## index
index | Re | Mach | Datasource
1 | 50000 | 0 | JavaFoil+Calcfoil stall+Eppler ext transition
2 | 50000 | 0 | XFOIL ncrit=9
3 | 50000 | 0.1 | JavaFoil+Calcfoil stall+Eppler ext transition
4 | 50000 | 0.1 | XFOIL ncrit=9
5 | 50000 | 0.25 | JavaFoil+Calcfoil stall+Eppler ext transition
6 | 50000 | 0.25 | XFOIL ncrit=9
7 | 50000 | 0.5 | JavaFoil+Calcfoil stall+Eppler ext transition
8 | 50000 | 0.5 | XFOIL ncrit=9
9 | 100000 | 0 | JavaFoil+Calcfoil stall+Eppler ext transition
10 | 100000 | 0 | XFOIL ncrit=9
11 | 100000 | 0.1 | JavaFoil+Calcfoil stall+Eppler ext transition
12 | 100000 | 0.1 | XFOIL ncrit=9
13 | 100000 | 0.25 | JavaFoil+Calcfoil stall+Eppler ext transition
14 | 100000 | 0.25 | XFOIL ncrit=9
15 | 100000 | 0.5 | JavaFoil+Calcfoil stall+Eppler ext transition
16 | 100000 | 0.5 | XFOIL ncrit=9
17 | 250000 | 0 | JavaFoil+Calcfoil stall+Eppler ext transition
18 | 250000 | 0 | XFOIL ncrit=9
19 | 250000 | 0.1 | JavaFoil+Calcfoil stall+Eppler ext transition
20 | 250000 | 0.1 | XFOIL ncrit=9
21 | 250000 | 0.25 | JavaFoil+Calcfoil stall+Eppler ext transition
22 | 250000 | 0.25 | XFOIL ncrit=9
23 | 250000 | 0.5 | JavaFoil+Calcfoil stall+Eppler ext transition
24 | 250000 | 0.5 | XFOIL ncrit=9
25 | 500000 | 0 | JavaFoil+Calcfoil stall+Eppler ext transition
26 | 500000 | 0 | XFOIL ncrit=9
27 | 500000 | 0.1 | JavaFoil+Calcfoil stall+Eppler ext transition
28 | 500000 | 0.1 | XFOIL ncrit=9
29 | 500000 | 0.25 | JavaFoil+Calcfoil stall+Eppler ext transition
30 | 500000 | 0.25 | XFOIL ncrit=9
31 | 500000 | 0.5 | JavaFoil+Calcfoil stall+Eppler ext transition
32 | 500000 | 0.5 | XFOIL ncrit=9
33 | 750000 | 0 | JavaFoil+Calcfoil stall+Eppler ext transition
34 | 750000 | 0 | XFOIL ncrit=9
35 | 750000 | 0.1 | JavaFoil+Calcfoil stall+Eppler ext transition
36 | 750000 | 0.1 | XFOIL ncrit=9
37 | 750000 | 0.25 | JavaFoil+Calcfoil stall+Eppler ext transition
38 | 750000 | 0.25 | XFOIL ncrit=9
39 | 750000 | 0.5 | JavaFoil+Calcfoil stall+Eppler ext transition
40 | 750000 | 0.5 | XFOIL ncrit=9
41 | 1000000 | 0 | JavaFoil+Calcfoil stall+Eppler ext transition
42 | 1000000 | 0 | XFOIL ncrit=9
43 | 1000000 | 0.1 | JavaFoil+Calcfoil stall+Eppler ext transition
44 | 1000000 | 0.1 | XFOIL ncrit=9
45 | 1000000 | 0.25 | JavaFoil+Calcfoil stall+Eppler ext transition
46 | 1000000 | 0.25 | XFOIL ncrit=9
47 | 1000000 | 0.5 | JavaFoil+Calcfoil stall+Eppler ext transition
48 | 1000000 | 0.5 | XFOIL ncrit=9
49 | 2000000 | 0 | JavaFoil+Calcfoil stall+Eppler ext transition
50 | 2000000 | 0 | XFOIL ncrit=9
51 | 2000000 | 0.1 | JavaFoil+Calcfoil stall+Eppler ext transition
52 | 2000000 | 0.1 | XFOIL ncrit=9
53 | 2000000 | 0.25 | JavaFoil+Calcfoil stall+Eppler ext transition
54 | 2000000 | 0.25 | XFOIL ncrit=9
55 | 2000000 | 0.5 | JavaFoil+Calcfoil stall+Eppler ext transition
56 | 2000000 | 0.5 | XFOIL ncrit=9
57 | 3000000 | 0 | JavaFoil+Calcfoil stall+Eppler ext transition
58 | 3000000 | 0 | XFOIL ncrit=9
59 | 3000000 | 0.1 | JavaFoil+Calcfoil stall+Eppler ext transition
60 | 3000000 | 0.1 | XFOIL ncrit=9
61 | 3000000 | 0.25 | JavaFoil+Calcfoil stall+Eppler ext transition
62 | 3000000 | 0.25 | XFOIL ncrit=9
63 | 3000000 | 0.5 | JavaFoil+Calcfoil stall+Eppler ext transition
64 | 3000000 | 0.5 | XFOIL ncrit=9
65 | 4000000 | 0 | JavaFoil+Calcfoil stall+Eppler ext transition
66 | 4000000 | 0 | XFOIL ncrit=9
67 | 4000000 | 0.1 | JavaFoil+Calcfoil stall+Eppler ext transition
68 | 4000000 | 0.1 | XFOIL ncrit=9
69 | 4000000 | 0.25 | JavaFoil+Calcfoil stall+Eppler ext transition
70 | 4000000 | 0.25 | XFOIL ncrit=9
71 | 4000000 | 0.5 | JavaFoil+Calcfoil stall+Eppler ext transition
72 | 4000000 | 0.5 | XFOIL ncrit=9
73 | 5000000 | 0 | JavaFoil+Calcfoil stall+Eppler ext transition
74 | 5000000 | 0 | XFOIL ncrit=9
75 | 5000000 | 0.1 | JavaFoil+Calcfoil stall+Eppler ext transition
76 | 5000000 | 0.1 | XFOIL ncrit=9
77 | 5000000 | 0.25 | JavaFoil+Calcfoil stall+Eppler ext transition
78 | 5000000 | 0.25 | XFOIL ncrit=9
79 | 5000000 | 0.5 | JavaFoil+Calcfoil stall+Eppler ext transition
80 | 5000000 | 0.5 | XFOIL ncrit=9
81 | 6000000 | 0 | JavaFoil+Calcfoil stall+Eppler ext transition
82 | 6000000 | 0 | XFOIL ncrit=9
83 | 6000000 | 0.1 | JavaFoil+Calcfoil stall+Eppler ext transition
84 | 6000000 | 0.1 | XFOIL ncrit=9
85 | 6000000 | 0.25 | JavaFoil+Calcfoil stall+Eppler ext transition
86 | 6000000 | 0.25 | XFOIL ncrit=9
87 | 6000000 | 0.5 | JavaFoil+Calcfoil stall+Eppler ext transition
88 | 6000000 | 0.5 | XFOIL ncrit=9
89 | 7000000 | 0 | JavaFoil+Calcfoil stall+Eppler ext transition
90 | 7000000 | 0 | XFOIL ncrit=9
91 | 7000000 | 0.1 | JavaFoil+Calcfoil stall+Eppler ext transition
92 | 7000000 | 0.1 | XFOIL ncrit=9
93 | 7000000 | 0.25 | JavaFoil+Calcfoil stall+Eppler ext transition
94 | 7000000 | 0.25 | XFOIL ncrit=9
95 | 7000000 | 0.5 | JavaFoil+Calcfoil stall+Eppler ext transition
96 | 7000000 | 0.5 | XFOIL ncrit=9
97 | 8000000 | 0 | JavaFoil+Calcfoil stall+Eppler ext transition
98 | 8000000 | 0 | XFOIL ncrit=9
99 | 8000000 | 0.1 | JavaFoil+Calcfoil stall+Eppler ext transition
100 | 8000000 | 0.1 | XFOIL ncrit=9
101 | 8000000 | 0.25 | JavaFoil+Calcfoil stall+Eppler ext transition
102 | 8000000 | 0.25 | XFOIL ncrit=9
103 | 8000000 | 0.5 | JavaFoil+Calcfoil stall+Eppler ext transition
104 | 8000000 | 0.5 | XFOIL ncrit=9
105 | 10000000 | 0 | JavaFoil+Calcfoil stall+Eppler ext transition
106 | 10000000 | 0 | XFOIL ncrit=9
107 | 10000000 | 0.1 | JavaFoil+Calcfoil stall+Eppler ext transition
108 | 10000000 | 0.1 | XFOIL ncrit=9
109 | 10000000 | 0.25 | JavaFoil+Calcfoil stall+Eppler ext transition
110 | 10000000 | 0.25 | XFOIL ncrit=9
111 | 10000000 | 0.5 | JavaFoil+Calcfoil stall+Eppler ext transition
112 | 10000000 | 0.5 | XFOIL ncrit=9
113 | 12000000 | 0 | JavaFoil+Calcfoil stall+Eppler ext transition
114 | 12000000 | 0 | XFOIL ncrit=9
115 | 12000000 | 0.1 | JavaFoil+Calcfoil stall+Eppler ext transition
116 | 12000000 | 0.1 | XFOIL ncrit=9
117 | 12000000 | 0.25 | JavaFoil+Calcfoil stall+Eppler ext transition
118 | 12000000 | 0.25 | XFOIL ncrit=9
119 | 12000000 | 0.5 | JavaFoil+Calcfoil stall+Eppler ext transition
120 | 12000000 | 0.5 | XFOIL ncrit=9
121 | 14000000 | 0 | JavaFoil+Calcfoil stall+Eppler ext transition
122 | 14000000 | 0 | XFOIL ncrit=9
123 | 14000000 | 0.1 | JavaFoil+Calcfoil stall+Eppler ext transition
124 | 14000000 | 0.1 | XFOIL ncrit=9
125 | 14000000 | 0.25 | JavaFoil+Calcfoil stall+Eppler ext transition
126 | 14000000 | 0.25 | XFOIL ncrit=9
127 | 14000000 | 0.5 | JavaFoil+Calcfoil stall+Eppler ext transition
128 | 14000000 | 0.5 | XFOIL ncrit=9
129 | 16000000 | 0 | JavaFoil+Calcfoil stall+Eppler ext transition
130 | 16000000 | 0 | XFOIL ncrit=9
131 | 16000000 | 0.1 | JavaFoil+Calcfoil stall+Eppler ext transition
132 | 16000000 | 0.1 | XFOIL ncrit=9
133 | 16000000 | 0.25 | JavaFoil+Calcfoil stall+Eppler ext transition
134 | 16000000 | 0.25 | XFOIL ncrit=9
135 | 16000000 | 0.5 | JavaFoil+Calcfoil stall+Eppler ext transition
136 | 16000000 | 0.5 | XFOIL ncrit=9
137 | 18000000 | 0 | JavaFoil+Calcfoil stall+Eppler ext transition
138 | 18000000 | 0 | XFOIL ncrit=9
139 | 18000000 | 0.1 | JavaFoil+Calcfoil stall+Eppler ext transition
140 | 18000000 | 0.1 | XFOIL ncrit=9
141 | 18000000 | 0.25 | JavaFoil+Calcfoil stall+Eppler ext transition
142 | 18000000 | 0.25 | XFOIL ncrit=9
143 | 18000000 | 0.5 | JavaFoil+Calcfoil stall+Eppler ext transition
144 | 18000000 | 0.5 | XFOIL ncrit=9
145 | 20000000 | 0 | JavaFoil+Calcfoil stall+Eppler ext transition
146 | 20000000 | 0 | XFOIL ncrit=9
147 | 20000000 | 0.1 | JavaFoil+Calcfoil stall+Eppler ext transition
148 | 20000000 | 0.1 | XFOIL ncrit=9
149 | 20000000 | 0.25 | JavaFoil+Calcfoil stall+Eppler ext transition
150 | 20000000 | 0.25 | XFOIL ncrit=9
151 | 20000000 | 0.5 | JavaFoil+Calcfoil stall+Eppler ext transition
152 | 20000000 | 0.5 | XFOIL ncrit=9

## 1. Re 50k Mach 0.00 (1)
BIGFOIL.COM POLAR EXPORT
GA 30-616
GA 30-616 |  |  |  | Cl Max: | 1.867 | at alpha= | 14.5 | deg
JavaFoil+Calcfoil stall+Eppler ext transition |  |  |  | L/D Max: | 40.339 | at alpha= | 6 | deg
Re: | 50000 |  |  | Cd Min: | 0.0196 | at alpha= | -1.5 | deg
Mach: | 0 |  |  | Cl=0 at alpha= | -4.0714 | deg
|  |  |  | @ Cl=0.1, Cd= | 0.020249
|  |  |  | @ Cl=0.4, Cd= | 0.019699
|  |  |  | @ Cl=0.6, Cd= | 0.022319
alpha (deg) | Cl | Cd | Cm | Cl/Cd
-20 | -0.818 | 0.28258 | -0.025 | -2.896
-19.5 | -0.826 | 0.26553 | -0.026 | -3.111
-19 | -0.832 | 0.25437 | -0.026 | -3.272
-18.5 | -0.837 | 0.23228 | -0.026 | -3.603
-18 | -0.84 | 0.22165 | -0.027 | -3.789
-17.5 | -0.84 | 0.20642 | -0.027 | -4.071
-17 | -0.839 | 0.20157 | -0.028 | -4.163
-16.5 | -0.835 | 0.18607 | -0.028 | -4.489
-16 | -0.829 | 0.17553 | -0.028 | -4.724
-15.5 | -0.821 | 0.16913 | -0.029 | -4.853
-15 | -0.809 | 0.15472 | -0.029 | -5.231
-14.5 | -0.796 | 0.14762 | -0.03 | -5.39
-14 | -0.779 | 0.13824 | -0.03 | -5.634
-13.5 | -0.76 | 0.13053 | -0.031 | -5.819
-13 | -0.737 | 0.12193 | -0.031 | -6.046
-12.5 | -0.712 | 0.11452 | -0.032 | -6.22
-12 | -0.685 | 0.10876 | -0.032 | -6.295
-11.5 | -0.654 | 0.10249 | -0.033 | -6.384
-11 | -0.621 | 0.09563 | -0.033 | -6.491
-10.5 | -0.585 | 0.09032 | -0.034 | -6.478
-10 | -0.547 | 0.0844 | -0.035 | -6.486
-9.5 | -0.508 | 0.07921 | -0.035 | -6.414
-9 | -0.467 | 0.07399 | -0.036 | -6.309
-8.5 | -0.424 | 0.06951 | -0.037 | -6.101
-8 | -0.38 | 0.06542 | -0.036 | -5.809
-7.5 | -0.335 | 0.06173 | -0.037 | -5.422
-7 | -0.288 | 0.05807 | -0.039 | -4.967
-6.5 | -0.241 | 0.05467 | -0.041 | -4.414
-6 | -0.193 | 0.05161 | -0.043 | -3.743
-5.5 | -0.145 | 0.04761 | -0.048 | -3.048
-5 | -0.095 | 0.04494 | -0.05 | -2.123
-4.5 | -0.048 | 0.02993 | -0.067 | -1.614
-4 | 0.008 | 0.02021 | -0.079 | 0.38
-3.5 | 0.07 | 0.02052 | -0.08 | 3.397
-3 | 0.132 | 0.01996 | -0.08 | 6.611
-2.5 | 0.194 | 0.01978 | -0.081 | 9.829
-2 | 0.257 | 0.01966 | -0.081 | 13.065
-1.5 | 0.32 | 0.0196 | -0.082 | 16.328
-1 | 0.382 | 0.01967 | -0.082 | 19.4
-0.5 | 0.444 | 0.01977 | -0.083 | 22.454
0 | 0.483 | 0.02162 | -0.083 | 22.322
0.5 | 0.541 | 0.02199 | -0.084 | 24.595
1 | 0.599 | 0.02231 | -0.084 | 26.838
1.5 | 0.656 | 0.02281 | -0.084 | 28.758
2 | 0.713 | 0.02305 | -0.085 | 30.945
2.5 | 0.773 | 0.02354 | -0.086 | 32.83
3 | 0.832 | 0.02414 | -0.086 | 34.469
3.5 | 0.892 | 0.02472 | -0.087 | 36.059
4 | 0.955 | 0.02529 | -0.088 | 37.77
4.5 | 1.013 | 0.02619 | -0.089 | 38.674
5 | 1.069 | 0.02737 | -0.09 | 39.073
5.5 | 1.127 | 0.02816 | -0.09 | 40.006
6 | 1.184 | 0.02935 | -0.091 | 40.339
6.5 | 1.239 | 0.03073 | -0.091 | 40.327
7 | 1.294 | 0.03239 | -0.092 | 39.94
7.5 | 1.347 | 0.03398 | -0.092 | 39.653
8 | 1.399 | 0.03569 | -0.093 | 39.211
8.5 | 1.45 | 0.03754 | -0.093 | 38.636
9 | 1.5 | 0.03958 | -0.094 | 37.892
9.5 | 1.549 | 0.04186 | -0.094 | 36.997
10 | 1.596 | 0.04433 | -0.094 | 35.999
10.5 | 1.642 | 0.04719 | -0.095 | 34.807
11 | 1.683 | 0.04935 | -0.095 | 34.108
11.5 | 1.721 | 0.0526 | -0.095 | 32.722
12 | 1.756 | 0.05618 | -0.095 | 31.261
12.5 | 1.788 | 0.06026 | -0.095 | 29.671
13 | 1.817 | 0.06457 | -0.095 | 28.144
13.5 | 1.841 | 0.06968 | -0.095 | 26.417
14 | 1.858 | 0.07578 | -0.094 | 24.519
14.5 | 1.867 | 0.08334 | -0.093 | 22.406
15 | 1.862 | 0.09426 | -0.091 | 19.759
15.5 | 1.86 | 0.10497 | -0.089 | 17.719
16 | 1.852 | 0.11759 | -0.087 | 15.75
16.5 | 1.841 | 0.13155 | -0.084 | 13.997
17 | 1.841 | 0.14289 | -0.082 | 12.88
17.5 | 1.819 | 0.16096 | -0.077 | 11.299
18 | 1.802 | 0.17705 | -0.072 | 10.179
18.5 | 1.791 | 0.1911 | -0.068 | 9.371
19 | 1.777 | 0.20205 | -0.066 | 8.793
19.5 | 1.757 | 0.21682 | -0.062 | 8.102

## 2. Re 50k Mach 0.00 (2)
BIGFOIL.COM POLAR EXPORT
GA 30-616
GA 30-616 |  |  |  | Cl Max: | 0.8846 | at alpha= | 20 | deg
XFOIL ncrit=9 |  |  |  | L/D Max: | 4.4422 | at alpha= | 9.5 | deg
Re: | 50000 |  |  | Cd Min: | 0.23681 | at alpha= | 20 | deg
Mach: | 0 |  |  | Cl=0 at alpha= | 1.9144 | deg
|  |  |  | @ Cl=0.1, Cd= | 0.061137
|  |  |  | @ Cl=0.4, Cd= | 0.092457
|  |  |  | @ Cl=0.6, Cd= | 0.13658
alpha (deg) | Cl | Cd | Cm | Cl/Cd
-10 | -0.3239 | 0.13664 | -0.0238 | -2.3705
-9.5 | -0.3282 | 0.13219 | -0.0201 | -2.4828
-9 | -0.3741 | 0.13256 | -0.017 | -2.8221
-8.5 | -0.3548 | 0.12592 | -0.0133 | -2.8177
-8 | -0.3892 | 0.12341 | -0.0103 | -3.1537
-7.5 | -0.4096 | 0.12073 | -0.0065 | -3.3927
-7 | -0.4049 | 0.11544 | -0.0028 | -3.5074
-6.5 | -0.4231 | 0.11146 | 0.0011 | -3.796
-6 | -0.4642 | 0.10831 | 0.0061 | -4.2858
-5 | -0.5868 | 0.07548 | -0.0164 | -7.7742
-4.5 | -0.5774 | 0.06008 | -0.0221 | -9.6105
-4 | -0.5528 | 0.05464 | -0.0209 | -10.1171
-3.5 | -0.5236 | 0.05017 | -0.0196 | -10.4365
-3 | -0.4914 | 0.04658 | -0.0182 | -10.5496
-2.5 | -0.4574 | 0.04429 | -0.0166 | -10.3274
-2 | -0.4231 | 0.04299 | -0.0148 | -9.8418
-1.5 | -0.3877 | 0.04212 | -0.0132 | -9.2047
-1 | -0.3525 | 0.04186 | -0.0116 | -8.4209
-0.5 | -0.3178 | 0.042 | -0.01 | -7.5667
0 | -0.2814 | 0.04248 | -0.0086 | -6.6243
0.5 | -0.2371 | 0.04292 | -0.0087 | -5.5242
1 | -0.1246 | 0.04588 | -0.0234 | -2.7158
1.5 | -0.0557 | 0.05027 | -0.03 | -1.108
2 | 0.0115 | 0.05506 | -0.0358 | 0.20886
2.5 | 0.063 | 0.05819 | -0.0387 | 1.0827
3 | 0.1102 | 0.06195 | -0.0408 | 1.7789
3.5 | 0.1538 | 0.06506 | -0.0421 | 2.364
4 | 0.2141 | 0.07036 | -0.0458 | 3.0429
4.5 | 0.2327 | 0.07246 | -0.0438 | 3.2114
5 | 0.2666 | 0.07579 | -0.0439 | 3.5176
5.5 | 0.3091 | 0.08002 | -0.0451 | 3.8628
6 | 0.3592 | 0.08537 | -0.0472 | 4.2076
6.5 | 0.3821 | 0.08913 | -0.0465 | 4.287
7 | 0.4026 | 0.09294 | -0.0458 | 4.3318
7.5 | 0.4193 | 0.09667 | -0.0448 | 4.3374
8 | 0.4412 | 0.10092 | -0.0445 | 4.3718
8.5 | 0.4648 | 0.10551 | -0.0445 | 4.4053
9 | 0.4892 | 0.11035 | -0.0448 | 4.4332
9.5 | 0.5125 | 0.11537 | -0.045 | 4.4422
10 | 0.5348 | 0.12059 | -0.0454 | 4.4349
10.5 | 0.5586 | 0.12602 | -0.046 | 4.4326
12.5 | 0.6521 | 0.14987 | -0.049 | 4.3511
13 | 0.6717 | 0.15597 | -0.0499 | 4.3066
13.5 | 0.6892 | 0.16188 | -0.0508 | 4.2575
14 | 0.7054 | 0.16766 | -0.0517 | 4.2073
14.5 | 0.7243 | 0.17379 | -0.0528 | 4.1677
15 | 0.734 | 0.17851 | -0.054 | 4.1118
15.5 | 0.741 | 0.18287 | -0.0555 | 4.0521
16.5 | 0.7609 | 0.19302 | -0.0594 | 3.9421
17 | 0.7746 | 0.19874 | -0.0616 | 3.8976
17.5 | 0.7946 | 0.20534 | -0.0636 | 3.8697
18 | 0.8305 | 0.21514 | -0.0648 | 3.8603
18.5 | 0.829 | 0.2167 | -0.0678 | 3.8256
19 | 0.8366 | 0.22142 | -0.071 | 3.7783
19.5 | 0.856 | 0.22833 | -0.0733 | 3.749
20 | 0.8846 | 0.23681 | -0.0748 | 3.7355

## 3. Re 50k Mach 0.10 (1)
BIGFOIL.COM POLAR EXPORT
GA 30-616
GA 30-616 |  |  |  | Cl Max: | 1.862 | at alpha= | 14.5 | deg
JavaFoil+Calcfoil stall+Eppler ext transition |  |  |  | L/D Max: | 40.191 | at alpha= | 6 | deg
Re: | 50000 |  |  | Cd Min: | 0.01969 | at alpha= | -2 | deg
Mach: | 0.1 |  |  | Cl=0 at alpha= | -4.0714 | deg
|  |  |  | @ Cl=0.1, Cd= | 0.020263
|  |  |  | @ Cl=0.4, Cd= | 0.019713
|  |  |  | @ Cl=0.6, Cd= | 0.022436
alpha (deg) | Cl | Cd | Cm | Cl/Cd
-20 | -0.778 | 0.29472 | -0.025 | -2.641
-19.5 | -0.789 | 0.28247 | -0.026 | -2.795
-19 | -0.799 | 0.26319 | -0.026 | -3.035
-18.5 | -0.806 | 0.2396 | -0.026 | -3.366
-18 | -0.812 | 0.22665 | -0.027 | -3.584
-17.5 | -0.816 | 0.21512 | -0.027 | -3.794
-17 | -0.818 | 0.20574 | -0.028 | -3.974
-16.5 | -0.817 | 0.19444 | -0.028 | -4.201
-16 | -0.813 | 0.1776 | -0.028 | -4.579
-15.5 | -0.807 | 0.17178 | -0.029 | -4.7
-15 | -0.798 | 0.16143 | -0.029 | -4.945
-14.5 | -0.786 | 0.14957 | -0.03 | -5.258
-14 | -0.772 | 0.13959 | -0.03 | -5.527
-13.5 | -0.754 | 0.13172 | -0.031 | -5.724
-13 | -0.733 | 0.12573 | -0.031 | -5.832
-12.5 | -0.71 | 0.11719 | -0.032 | -6.056
-12 | -0.683 | 0.10925 | -0.032 | -6.251
-11.5 | -0.653 | 0.10286 | -0.033 | -6.352
-11 | -0.621 | 0.096 | -0.033 | -6.465
-10.5 | -0.585 | 0.0905 | -0.034 | -6.469
-10 | -0.548 | 0.08453 | -0.034 | -6.485
-9.5 | -0.509 | 0.07951 | -0.035 | -6.402
-9 | -0.468 | 0.0745 | -0.036 | -6.282
-8.5 | -0.425 | 0.07013 | -0.036 | -6.067
-8 | -0.381 | 0.06602 | -0.036 | -5.777
-7.5 | -0.336 | 0.06189 | -0.037 | -5.427
-7 | -0.29 | 0.05827 | -0.04 | -4.972
-6.5 | -0.242 | 0.05491 | -0.041 | -4.412
-6 | -0.194 | 0.05166 | -0.043 | -3.757
-5.5 | -0.146 | 0.04804 | -0.047 | -3.031
-5 | -0.096 | 0.04512 | -0.05 | -2.124
-4.5 | -0.048 | 0.03076 | -0.067 | -1.571
-4 | 0.008 | 0.02033 | -0.08 | 0.38
-3.5 | 0.07 | 0.02053 | -0.08 | 3.411
-3 | 0.133 | 0.01997 | -0.081 | 6.64
-2.5 | 0.195 | 0.01977 | -0.081 | 9.883
-2 | 0.258 | 0.01969 | -0.082 | 13.111
-1.5 | 0.322 | 0.01974 | -0.082 | 16.29
-1 | 0.384 | 0.01969 | -0.083 | 19.477
-0.5 | 0.446 | 0.01978 | -0.083 | 22.548
0 | 0.485 | 0.0217 | -0.084 | 22.345
0.5 | 0.543 | 0.02203 | -0.084 | 24.661
1 | 0.602 | 0.02245 | -0.084 | 26.789
1.5 | 0.659 | 0.02288 | -0.085 | 28.821
2 | 0.717 | 0.02319 | -0.085 | 30.894
2.5 | 0.777 | 0.02367 | -0.086 | 32.812
3 | 0.836 | 0.02428 | -0.087 | 34.431
3.5 | 0.896 | 0.02485 | -0.088 | 36.073
4 | 0.96 | 0.02548 | -0.089 | 37.662
4.5 | 1.017 | 0.02635 | -0.089 | 38.611
5 | 1.075 | 0.02736 | -0.09 | 39.272
5.5 | 1.132 | 0.02837 | -0.091 | 39.893
6 | 1.189 | 0.0296 | -0.091 | 40.191
6.5 | 1.245 | 0.03099 | -0.092 | 40.17
7 | 1.3 | 0.03271 | -0.092 | 39.735
7.5 | 1.353 | 0.03433 | -0.093 | 39.417
8 | 1.405 | 0.03607 | -0.093 | 38.96
8.5 | 1.456 | 0.03794 | -0.094 | 38.385
9 | 1.506 | 0.04007 | -0.094 | 37.583
9.5 | 1.554 | 0.04236 | -0.094 | 36.7
10 | 1.602 | 0.04407 | -0.095 | 36.345
10.5 | 1.648 | 0.04708 | -0.095 | 35.008
11 | 1.688 | 0.05009 | -0.096 | 33.706
11.5 | 1.726 | 0.05339 | -0.096 | 32.32
12 | 1.76 | 0.05714 | -0.096 | 30.803
12.5 | 1.791 | 0.06139 | -0.096 | 29.181
13 | 1.818 | 0.06621 | -0.095 | 27.463
13.5 | 1.842 | 0.07125 | -0.095 | 25.845
14 | 1.856 | 0.07766 | -0.095 | 23.902
14.5 | 1.862 | 0.08587 | -0.093 | 21.687
15 | 1.854 | 0.09784 | -0.091 | 18.947
15.5 | 1.851 | 0.10855 | -0.089 | 17.054
16 | 1.839 | 0.12229 | -0.086 | 15.04
16.5 | 1.829 | 0.13584 | -0.083 | 13.467
17 | 1.819 | 0.15025 | -0.08 | 12.104
17.5 | 1.797 | 0.16787 | -0.074 | 10.705
18 | 1.783 | 0.18246 | -0.069 | 9.77
18.5 | 1.773 | 0.19422 | -0.067 | 9.129
19 | 1.756 | 0.20649 | -0.065 | 8.504
19.5 | 1.734 | 0.22019 | -0.062 | 7.875

## 4. Re 50k Mach 0.10 (2)
BIGFOIL.COM POLAR EXPORT
GA 30-616
GA 30-616 |  |  |  | Cl Max: | 0.8885 | at alpha= | 20 | deg
XFOIL ncrit=9 |  |  |  | L/D Max: | 4.4503 | at alpha= | 9.5 | deg
Re: | 50000 |  |  | Cd Min: | 0.23832 | at alpha= | 20 | deg
Mach: | 0.1 |  |  | Cl=0 at alpha= | 1.9509 | deg
|  |  |  | @ Cl=0.1, Cd= | 0.061306
|  |  |  | @ Cl=0.4, Cd= | 0.093748
|  |  |  | @ Cl=0.6, Cd= | 0.13564
alpha (deg) | Cl | Cd | Cm | Cl/Cd
-9.5 | -0.3268 | 0.13285 | -0.0201 | -2.4599
-9 | -0.3736 | 0.13335 | -0.017 | -2.8016
-8.5 | -0.3533 | 0.12659 | -0.0133 | -2.7909
-8 | -0.3855 | 0.12394 | -0.0103 | -3.1104
-7.5 | -0.4088 | 0.12149 | -0.0066 | -3.3649
-7 | -0.4027 | 0.1161 | -0.003 | -3.4686
-6.5 | -0.4196 | 0.11205 | 0.0009 | -3.7448
-6 | -0.457 | 0.10876 | 0.0057 | -4.2019
-5 | -0.5469 | 0.10214 | 0.0162 | -5.3544
-4.5 | -0.5795 | 0.06154 | -0.022 | -9.4166
-4 | -0.5558 | 0.0559 | -0.0208 | -9.9428
-3.5 | -0.5272 | 0.05117 | -0.0197 | -10.3029
-3 | -0.4951 | 0.04711 | -0.0185 | -10.5094
-2.5 | -0.4609 | 0.04472 | -0.0169 | -10.3064
-2 | -0.4267 | 0.04335 | -0.0151 | -9.8431
-1.5 | -0.3912 | 0.04252 | -0.0134 | -9.2004
-1 | -0.3555 | 0.04218 | -0.0119 | -8.4282
-0.5 | -0.321 | 0.04227 | -0.0102 | -7.594
0 | -0.2845 | 0.04271 | -0.0088 | -6.6612
0.5 | -0.2408 | 0.04323 | -0.0088 | -5.5702
1 | -0.1236 | 0.04626 | -0.024 | -2.6719
1.5 | -0.0551 | 0.05055 | -0.0305 | -1.09
2 | 0.006 | 0.05473 | -0.0353 | 0.10963
2.5 | 0.0672 | 0.05888 | -0.0397 | 1.1413
3 | 0.1056 | 0.06172 | -0.0403 | 1.711
3.5 | 0.1582 | 0.06564 | -0.0429 | 2.4101
4 | 0.2072 | 0.07017 | -0.0451 | 2.9528
4.5 | 0.2296 | 0.07242 | -0.0435 | 3.1704
5 | 0.2696 | 0.07621 | -0.0443 | 3.5376
6 | 0.3532 | 0.08543 | -0.0467 | 4.1344
6.5 | 0.3755 | 0.08915 | -0.046 | 4.212
7 | 0.3955 | 0.09289 | -0.0452 | 4.2577
7.5 | 0.4158 | 0.09676 | -0.0445 | 4.2972
8 | 0.4406 | 0.1012 | -0.0445 | 4.3538
8.5 | 0.466 | 0.10591 | -0.0446 | 4.4
9 | 0.4915 | 0.11085 | -0.0449 | 4.4339
9.5 | 0.5161 | 0.11597 | -0.0453 | 4.4503
10 | 0.5391 | 0.12127 | -0.0457 | 4.4455
11 | 0.5881 | 0.13264 | -0.047 | 4.4338
11.5 | 0.6121 | 0.13869 | -0.0477 | 4.4134
12 | 0.6342 | 0.1448 | -0.0485 | 4.3798
12.5 | 0.6518 | 0.1506 | -0.0492 | 4.328
13 | 0.6667 | 0.15613 | -0.0499 | 4.2702
13.5 | 0.6845 | 0.16204 | -0.0509 | 4.2243
14 | 0.7012 | 0.16782 | -0.0519 | 4.1783
14.5 | 0.7202 | 0.17393 | -0.0531 | 4.1407
15.5 | 0.7453 | 0.18408 | -0.0558 | 4.0488
16 | 0.7541 | 0.18878 | -0.0576 | 3.9946
16.5 | 0.7631 | 0.19378 | -0.0598 | 3.938
17 | 0.7763 | 0.19944 | -0.062 | 3.8924
17.5 | 0.7952 | 0.20591 | -0.0641 | 3.8619
18 | 0.8297 | 0.21545 | -0.0654 | 3.851
18.5 | 0.8321 | 0.21773 | -0.0682 | 3.8217
19 | 0.839 | 0.22228 | -0.0715 | 3.7745
19.5 | 0.8576 | 0.22904 | -0.0739 | 3.7443
20 | 0.8885 | 0.23832 | -0.0752 | 3.7282

## 5. Re 50k Mach 0.25 (1)
BIGFOIL.COM POLAR EXPORT
GA 30-616
GA 30-616 |  |  |  | Cl Max: | 1.833 | at alpha= | 13.5 | deg
JavaFoil+Calcfoil stall+Eppler ext transition |  |  |  | L/D Max: | 39.311 | at alpha= | 6 | deg
Re: | 50000 |  |  | Cd Min: | 0.01998 | at alpha= | -1.5 | deg
Mach: | 0.25 |  |  | Cl=0 at alpha= | -4.0727 | deg
|  |  |  | @ Cl=0.1, Cd= | 0.020387
|  |  |  | @ Cl=0.4, Cd= | 0.020108
|  |  |  | @ Cl=0.6, Cd= | 0.022869
alpha (deg) | Cl | Cd | Cm | Cl/Cd
-19 | -0.49 | 0.37069 | -0.025 | -1.322
-18.5 | -0.53 | 0.33934 | -0.025 | -1.56
-18 | -0.566 | 0.30831 | -0.026 | -1.835
-17.5 | -0.598 | 0.26404 | -0.026 | -2.265
-17 | -0.627 | 0.24691 | -0.027 | -2.539
-16.5 | -0.652 | 0.22774 | -0.028 | -2.862
-16 | -0.672 | 0.21281 | -0.028 | -3.158
-15.5 | -0.688 | 0.20316 | -0.029 | -3.387
-15 | -0.699 | 0.18592 | -0.029 | -3.762
-14.5 | -0.706 | 0.16678 | -0.03 | -4.232
-14 | -0.707 | 0.15816 | -0.03 | -4.472
-13.5 | -0.704 | 0.15003 | -0.031 | -4.691
-13 | -0.696 | 0.13888 | -0.032 | -5.008
-12.5 | -0.682 | 0.12534 | -0.032 | -5.444
-12 | -0.665 | 0.11643 | -0.032 | -5.708
-11.5 | -0.642 | 0.1076 | -0.033 | -5.968
-11 | -0.615 | 0.10186 | -0.034 | -6.035
-10.5 | -0.584 | 0.09507 | -0.034 | -6.141
-10 | -0.55 | 0.08864 | -0.035 | -6.202
-9.5 | -0.513 | 0.08254 | -0.036 | -6.214
-9 | -0.473 | 0.07747 | -0.036 | -6.112
-8.5 | -0.432 | 0.07229 | -0.036 | -5.973
-8 | -0.388 | 0.06784 | -0.037 | -5.721
-7.5 | -0.343 | 0.06392 | -0.038 | -5.36
-7 | -0.296 | 0.05992 | -0.039 | -4.933
-6.5 | -0.248 | 0.05622 | -0.041 | -4.404
-6 | -0.199 | 0.05279 | -0.043 | -3.762
-5.5 | -0.149 | 0.04939 | -0.046 | -3.013
-5 | -0.098 | 0.04666 | -0.049 | -2.096
-4.5 | -0.047 | 0.04155 | -0.056 | -1.123
-4 | 0.008 | 0.02072 | -0.082 | 0.383
-3.5 | 0.072 | 0.02047 | -0.082 | 3.513
-3 | 0.136 | 0.02028 | -0.083 | 6.716
-2.5 | 0.201 | 0.02011 | -0.083 | 9.976
-2 | 0.265 | 0.02003 | -0.084 | 13.245
-1.5 | 0.33 | 0.01998 | -0.084 | 16.538
-1 | 0.394 | 0.0201 | -0.085 | 19.602
-0.5 | 0.458 | 0.02019 | -0.085 | 22.691
0 | 0.497 | 0.02226 | -0.086 | 22.336
0.5 | 0.557 | 0.02264 | -0.086 | 24.611
1 | 0.617 | 0.02296 | -0.087 | 26.855
1.5 | 0.676 | 0.02354 | -0.087 | 28.704
2 | 0.736 | 0.02378 | -0.087 | 30.939
2.5 | 0.797 | 0.02429 | -0.088 | 32.811
3 | 0.858 | 0.02495 | -0.089 | 34.381
3.5 | 0.923 | 0.02554 | -0.09 | 36.142
4 | 0.984 | 0.02638 | -0.091 | 37.306
4.5 | 1.043 | 0.02754 | -0.092 | 37.875
5 | 1.102 | 0.02866 | -0.092 | 38.442
5.5 | 1.161 | 0.02986 | -0.093 | 38.869
6 | 1.219 | 0.031 | -0.094 | 39.311
6.5 | 1.275 | 0.03246 | -0.094 | 39.27
7 | 1.33 | 0.03445 | -0.095 | 38.618
7.5 | 1.385 | 0.03626 | -0.095 | 38.183
8 | 1.437 | 0.0382 | -0.096 | 37.62
8.5 | 1.488 | 0.0404 | -0.096 | 36.831
9 | 1.538 | 0.04285 | -0.096 | 35.884
9.5 | 1.586 | 0.04451 | -0.097 | 35.632
10 | 1.633 | 0.0475 | -0.097 | 34.371
10.5 | 1.676 | 0.05092 | -0.097 | 32.92
11 | 1.714 | 0.05462 | -0.098 | 31.376
11.5 | 1.747 | 0.05863 | -0.097 | 29.797
12 | 1.777 | 0.06337 | -0.097 | 28.041
12.5 | 1.803 | 0.06848 | -0.097 | 26.335
13 | 1.822 | 0.07468 | -0.097 | 24.397
13.5 | 1.833 | 0.08192 | -0.096 | 22.375
14 | 1.823 | 0.09307 | -0.093 | 19.583
14.5 | 1.809 | 0.10547 | -0.09 | 17.156
15 | 1.795 | 0.11849 | -0.087 | 15.151
15.5 | 1.772 | 0.13494 | -0.083 | 13.131
16 | 1.752 | 0.15011 | -0.079 | 11.672
16.5 | 1.73 | 0.16531 | -0.075 | 10.464
17 | 1.702 | 0.1816 | -0.068 | 9.371
17.5 | 1.678 | 0.19679 | -0.063 | 8.529
18 | 1.656 | 0.21074 | -0.061 | 7.858
18.5 | 1.623 | 0.22455 | -0.058 | 7.229

## 6. Re 50k Mach 0.25 (2)
BIGFOIL.COM POLAR EXPORT
GA 30-616
GA 30-616 |  |  |  | Cl Max: | 0.5179 | at alpha= | 8 | deg
XFOIL ncrit=9 |  |  |  | L/D Max: | 5.2424 | at alpha= | 8 | deg
Re: | 50000 |  |  | Cd Min: | 0.13767 | at alpha= | -9 | deg
Mach: | 0.25 |  |  | Cl=0 at alpha= | 1.8908 | deg
|  |  |  | @ Cl=0.1, Cd= | 0.062877
|  |  |  | @ Cl=0.4, Cd= | 0.09447
|  |  |  | @ Cl=0.6, Cd= | 0.09879
alpha (deg) | Cl | Cd | Cm | Cl/Cd
-9.5 | -0.3204 | 0.13644 | -0.0199 | -2.3483
-9 | -0.3719 | 0.13767 | -0.0172 | -2.7014
-8.5 | -0.347 | 0.13024 | -0.0135 | -2.6643
-8 | -0.3689 | 0.12692 | -0.0107 | -2.9066
-7.5 | -0.405 | 0.12562 | -0.0071 | -3.224
-7 | -0.3937 | 0.11971 | -0.0036 | -3.2888
-6.5 | -0.4034 | 0.11529 | -0.0001 | -3.499
-6 | -0.4316 | 0.11165 | 0.004 | -3.8657
-5.5 | -0.5072 | 0.11074 | 0.0113 | -4.5801
-4.5 | -0.5781 | 0.0754 | -0.0152 | -7.6671
-4 | -0.5679 | 0.06491 | -0.0184 | -8.749
-3.5 | -0.545 | 0.05703 | -0.0195 | -9.5564
-3 | -0.5149 | 0.05129 | -0.0194 | -10.039
-2.5 | -0.4822 | 0.04832 | -0.0178 | -9.9793
-2 | -0.4472 | 0.04603 | -0.0162 | -9.7154
-1.5 | -0.4105 | 0.04453 | -0.0147 | -9.2185
-1 | -0.3748 | 0.04391 | -0.0129 | -8.5356
-0.5 | -0.3371 | 0.04379 | -0.0116 | -7.6981
0 | -0.3017 | 0.04409 | -0.0098 | -6.8428
0.5 | -0.248 | 0.04556 | -0.0113 | -5.4434
1 | -0.1261 | 0.04798 | -0.026 | -2.6282
1.5 | -0.0501 | 0.05276 | -0.0337 | -0.94958
2 | 0.014 | 0.05675 | -0.0385 | 0.2467
2.5 | 0.0563 | 0.05946 | -0.0396 | 0.94686
3.5 | 0.1498 | 0.06677 | -0.0429 | 2.2435
4 | 0.1954 | 0.07044 | -0.0442 | 2.774
4.5 | 0.2509 | 0.07558 | -0.0469 | 3.3197
5 | 0.2749 | 0.07862 | -0.0457 | 3.4966
5.5 | 0.2987 | 0.08179 | -0.0446 | 3.652
6 | 0.3297 | 0.08563 | -0.0445 | 3.8503
6.5 | 0.3644 | 0.08995 | -0.045 | 4.0511
7 | 0.4026 | 0.0948 | -0.0458 | 4.2468
7.5 | 0.4779 | 0.09603 | -0.045 | 4.9766
8 | 0.5179 | 0.09879 | -0.044 | 5.2424

## 7. Re 50k Mach 0.50 (1)
BIGFOIL.COM POLAR EXPORT
GA 30-616
GA 30-616 |  |  |  | Cl Max: | 1.714 | at alpha= | 10.5 | deg
JavaFoil+Calcfoil stall+Eppler ext transition |  |  |  | L/D Max: | 35.451 | at alpha= | 4.5 | deg
Re: | 50000 |  |  | Cd Min: | 0.02164 | at alpha= | -2 | deg
Mach: | 0.5 |  |  | Cl=0 at alpha= | -4.0603 | deg
|  |  |  | @ Cl=0.1, Cd= | 0.028852
|  |  |  | @ Cl=0.4, Cd= | 0.021666
|  |  |  | @ Cl=0.6, Cd= | 0.024966
alpha (deg) | Cl | Cd | Cm | Cl/Cd
-20 | -0.915 | 0.45417 | -0.042 | -2.014
-19.5 | -0.887 | 0.45662 | -0.042 | -1.943
-19 | -0.859 | 0.44222 | -0.042 | -1.943
-18.5 | -0.831 | 0.43084 | -0.042 | -1.93
-18 | -0.803 | 0.42904 | -0.043 | -1.873
-17.5 | -0.775 | 0.4032 | -0.043 | -1.923
-17 | -0.747 | 0.38657 | -0.043 | -1.933
-16.5 | -0.719 | 0.3772 | -0.044 | -1.906
-16 | -0.688 | 0.35133 | -0.041 | -1.958
-15.5 | -0.659 | 0.34307 | -0.04 | -1.921
-15 | -0.63 | 0.34647 | -0.04 | -1.82
-14.5 | -0.602 | 0.33234 | -0.04 | -1.812
-14 | -0.574 | 0.33455 | -0.04 | -1.715
-13.5 | -0.545 | 0.32986 | -0.04 | -1.653
-13 | -0.517 | 0.32371 | -0.041 | -1.596
-12.5 | -0.488 | 0.44501 | -0.041 | -1.097
-12 | -0.46 | 0.27846 | -0.042 | -1.65
-11.5 | -0.43 | 0.2478 | -0.038 | -1.734
-11 | -0.401 | 0.23476 | -0.036 | -1.707
-10.5 | -0.372 | 0.23216 | -0.037 | -1.603
-10 | -0.343 | 0.22913 | -0.037 | -1.499
-9.5 | -0.315 | 0.22252 | -0.037 | -1.414
-9 | -0.286 | 0.24395 | -0.036 | -1.172
-8.5 | -0.384 | 0.10768 | -0.035 | -3.569
-8 | -0.383 | 0.08816 | -0.038 | -4.344
-7.5 | -0.354 | 0.07766 | -0.039 | -4.561
-7 | -0.313 | 0.06939 | -0.04 | -4.515
-6.5 | -0.266 | 0.06361 | -0.041 | -4.189
-6 | -0.216 | 0.05884 | -0.042 | -3.665
-5.5 | -0.162 | 0.05485 | -0.045 | -2.963
-5 | -0.107 | 0.05126 | -0.049 | -2.094
-4.5 | -0.051 | 0.04779 | -0.053 | -1.062
-4 | 0.007 | 0.04498 | -0.057 | 0.162
-3.5 | 0.071 | 0.03274 | -0.075 | 2.159
-3 | 0.152 | 0.02188 | -0.092 | 6.938
-2.5 | 0.224 | 0.02224 | -0.092 | 10.066
-2 | 0.296 | 0.02164 | -0.093 | 13.681
-1.5 | 0.369 | 0.02164 | -0.093 | 17.064
-1 | 0.44 | 0.0217 | -0.094 | 20.272
-0.5 | 0.512 | 0.02184 | -0.094 | 23.429
0 | 0.551 | 0.02461 | -0.095 | 22.395
0.5 | 0.617 | 0.02509 | -0.095 | 24.593
1 | 0.683 | 0.02573 | -0.096 | 26.524
1.5 | 0.751 | 0.02621 | -0.097 | 28.651
2 | 0.818 | 0.02688 | -0.097 | 30.45
2.5 | 0.887 | 0.02748 | -0.098 | 32.281
3 | 0.958 | 0.02838 | -0.1 | 33.771
3.5 | 1.024 | 0.02961 | -0.1 | 34.581
4 | 1.089 | 0.03108 | -0.101 | 35.04
4.5 | 1.154 | 0.03256 | -0.102 | 35.451
5 | 1.219 | 0.03459 | -0.102 | 35.226
5.5 | 1.281 | 0.03656 | -0.103 | 35.026
6 | 1.341 | 0.03873 | -0.103 | 34.62
6.5 | 1.399 | 0.04103 | -0.104 | 34.104
7 | 1.455 | 0.04377 | -0.104 | 33.255
7.5 | 1.51 | 0.04727 | -0.105 | 31.943
8 | 1.559 | 0.05102 | -0.105 | 30.565
8.5 | 1.606 | 0.05528 | -0.105 | 29.044
9 | 1.65 | 0.06054 | -0.105 | 27.251
9.5 | 1.683 | 0.06535 | -0.105 | 25.745
10 | 1.706 | 0.07239 | -0.105 | 23.56
10.5 | 1.714 | 0.08161 | -0.103 | 20.996
11 | 1.677 | 0.09618 | -0.099 | 17.434
11.5 | 1.598 | 0.11825 | -0.089 | 13.515
12 | 1.493 | 0.1422 | -0.075 | 10.496
12.5 | 1.292 | 0.17184 | -0.058 | 7.519
13 | 0.976 | 0.26795 | -0.054 | 3.643
13.5 | 1.007 | 0.30597 | -0.061 | 3.291
14 | 1.035 | 0.35067 | -0.062 | 2.95
14.5 | 1.062 | 0.36524 | -0.063 | 2.909
15 | 1.092 | 0.37661 | -0.066 | 2.9
15.5 | 1.123 | 0.41293 | -0.071 | 2.72

## 8. Re 50k Mach 0.50 (2)
BIGFOIL.COM POLAR EXPORT
GA 30-616
GA 30-616 |  |  |  | Cl Max: | 0.4766 | at alpha= | 8 | deg
XFOIL ncrit=9 |  |  |  | L/D Max: | 4.5727 | at alpha= | 7.5 | deg
Re: | 50000 |  |  | Cd Min: | 0.14756 | at alpha= | -8.5 | deg
Mach: | 0.5 |  |  | Cl=0 at alpha= | 1.8003 | deg
|  |  |  | @ Cl=0.1, Cd= | 0.062715
|  |  |  | @ Cl=0.4, Cd= | 0.091021
|  |  |  | @ Cl=0.6, Cd= | 0.10871
alpha (deg) | Cl | Cd | Cm | Cl/Cd
-8.5 | -0.3495 | 0.14756 | -0.0146 | -2.3685
-8 | -0.3333 | 0.14041 | -0.0118 | -2.3738
-7.5 | -0.3565 | 0.13766 | -0.0092 | -2.5897
-7 | -0.3831 | 0.13587 | -0.0063 | -2.8196
-6.5 | -0.3646 | 0.12952 | -0.0091 | -2.815
-6 | -0.3427 | 0.12297 | -0.0113 | -2.7869
-5.5 | -0.3333 | 0.11736 | -0.0112 | -2.84
-4.5 | -0.4646 | 0.09909 | -0.0217 | -4.6887
-3.5 | -0.5672 | 0.0852 | -0.0104 | -6.6573
-3 | -0.5651 | 0.07714 | -0.0119 | -7.3256
-2.5 | -0.5531 | 0.06853 | -0.0153 | -8.0709
-2 | -0.5283 | 0.06231 | -0.0162 | -8.4786
-1.5 | -0.4953 | 0.05726 | -0.0169 | -8.65
-1 | -0.4581 | 0.05402 | -0.0162 | -8.4802
-0.5 | -0.4168 | 0.05182 | -0.0155 | -8.0432
0 | -0.3367 | 0.0533 | -0.0202 | -6.3171
0.5 | -0.2676 | 0.05456 | -0.0232 | -4.9047
1 | -0.1895 | 0.05738 | -0.0273 | -3.3025
1.5 | -0.123 | 0.05822 | -0.0298 | -2.1127
2 | 0.0818 | 0.06176 | -0.0506 | 1.3245
2.5 | 0.1403 | 0.06483 | -0.0514 | 2.1641
3 | 0.1753 | 0.06763 | -0.0499 | 2.592
3.5 | 0.2121 | 0.07071 | -0.0488 | 2.9996
4 | 0.2532 | 0.074 | -0.0482 | 3.4216
4.5 | 0.3046 | 0.07759 | -0.0482 | 3.9258
5 | 0.3326 | 0.08119 | -0.0469 | 4.0966
5.5 | 0.3591 | 0.08495 | -0.0456 | 4.2272
6 | 0.3873 | 0.08906 | -0.0448 | 4.3488
6.5 | 0.4158 | 0.09346 | -0.0442 | 4.449
7 | 0.4433 | 0.09802 | -0.0437 | 4.5225
7.5 | 0.4703 | 0.10285 | -0.0435 | 4.5727
8 | 0.4766 | 0.10871 | -0.0436 | 4.3841

## 9. Re 100k Mach 0.00 (1)
BIGFOIL.COM POLAR EXPORT
GA 30-616
GA 30-616 |  |  |  | Cl Max: | 1.952 | at alpha= | 16.5 | deg
JavaFoil+Calcfoil stall+Eppler ext transition |  |  |  | L/D Max: | 54.689 | at alpha= | 5.5 | deg
Re: | 100000 |  |  | Cd Min: | 0.01521 | at alpha= | -1 | deg
Mach: | 0 |  |  | Cl=0 at alpha= | -4.0645 | deg
|  |  |  | @ Cl=0.1, Cd= | 0.015758
|  |  |  | @ Cl=0.4, Cd= | 0.015242
|  |  |  | @ Cl=0.6, Cd= | 0.016317
alpha (deg) | Cl | Cd | Cm | Cl/Cd
-20 | -0.819 | 0.23658 | -0.026 | -3.461
-19.5 | -0.826 | 0.22618 | -0.026 | -3.654
-19 | -0.833 | 0.21767 | -0.026 | -3.825
-18.5 | -0.837 | 0.20184 | -0.027 | -4.149
-18 | -0.84 | 0.19026 | -0.028 | -4.416
-17.5 | -0.841 | 0.18243 | -0.028 | -4.609
-17 | -0.84 | 0.17417 | -0.029 | -4.82
-16.5 | -0.836 | 0.16526 | -0.029 | -5.057
-16 | -0.83 | 0.15374 | -0.029 | -5.397
-15.5 | -0.821 | 0.14775 | -0.03 | -5.559
-15 | -0.81 | 0.13825 | -0.03 | -5.858
-14.5 | -0.796 | 0.12939 | -0.031 | -6.153
-14 | -0.779 | 0.1226 | -0.031 | -6.357
-13.5 | -0.76 | 0.11424 | -0.032 | -6.653
-13 | -0.738 | 0.10861 | -0.032 | -6.793
-12.5 | -0.713 | 0.10164 | -0.033 | -7.013
-12 | -0.685 | 0.09604 | -0.033 | -7.133
-11.5 | -0.655 | 0.09076 | -0.034 | -7.214
-11 | -0.621 | 0.08496 | -0.034 | -7.311
-10.5 | -0.585 | 0.08005 | -0.035 | -7.315
-10 | -0.548 | 0.07573 | -0.036 | -7.235
-9.5 | -0.508 | 0.07054 | -0.036 | -7.206
-9 | -0.467 | 0.06642 | -0.037 | -7.034
-8.5 | -0.425 | 0.06227 | -0.039 | -6.828
-8 | -0.382 | 0.05735 | -0.041 | -6.653
-7.5 | -0.336 | 0.05375 | -0.043 | -6.258
-7 | -0.291 | 0.04984 | -0.046 | -5.831
-6.5 | -0.246 | 0.04376 | -0.053 | -5.63
-6 | -0.231 | 0.01773 | -0.078 | -13.032
-5.5 | -0.176 | 0.01725 | -0.081 | -10.215
-5 | -0.115 | 0.01681 | -0.082 | -6.865
-4.5 | -0.054 | 0.01607 | -0.082 | -3.363
-4 | 0.008 | 0.01585 | -0.083 | 0.485
-3.5 | 0.07 | 0.01601 | -0.084 | 4.355
-3 | 0.132 | 0.01549 | -0.084 | 8.523
-2.5 | 0.194 | 0.01534 | -0.085 | 12.676
-2 | 0.257 | 0.01553 | -0.084 | 16.542
-1.5 | 0.32 | 0.01536 | -0.084 | 20.836
-1 | 0.382 | 0.01521 | -0.085 | 25.088
-0.5 | 0.444 | 0.01532 | -0.085 | 28.981
0 | 0.494 | 0.01591 | -0.086 | 31.039
0.5 | 0.552 | 0.01616 | -0.086 | 34.191
1 | 0.61 | 0.01635 | -0.086 | 37.349
1.5 | 0.668 | 0.01669 | -0.086 | 40.054
2 | 0.727 | 0.01652 | -0.087 | 44.005
2.5 | 0.787 | 0.01689 | -0.088 | 46.602
3 | 0.848 | 0.01734 | -0.088 | 48.866
3.5 | 0.908 | 0.01785 | -0.089 | 50.876
4 | 0.973 | 0.01848 | -0.09 | 52.621
4.5 | 1.03 | 0.0192 | -0.091 | 53.667
5 | 1.087 | 0.02015 | -0.091 | 53.953
5.5 | 1.144 | 0.02092 | -0.092 | 54.689
6 | 1.201 | 0.02204 | -0.093 | 54.489
6.5 | 1.256 | 0.02319 | -0.093 | 54.162
7 | 1.311 | 0.02459 | -0.093 | 53.3
7.5 | 1.364 | 0.02593 | -0.094 | 52.616
8 | 1.417 | 0.02735 | -0.094 | 51.8
8.5 | 1.468 | 0.02891 | -0.095 | 50.772
9 | 1.518 | 0.0306 | -0.095 | 49.591
9.5 | 1.567 | 0.03256 | -0.096 | 48.115
10 | 1.614 | 0.03462 | -0.096 | 46.622
10.5 | 1.659 | 0.03762 | -0.096 | 44.096
11 | 1.701 | 0.03935 | -0.097 | 43.24
11.5 | 1.741 | 0.04181 | -0.097 | 41.646
12 | 1.779 | 0.04453 | -0.097 | 39.947
12.5 | 1.814 | 0.04778 | -0.097 | 37.963
13 | 1.845 | 0.05105 | -0.097 | 36.145
13.5 | 1.874 | 0.05468 | -0.098 | 34.266
14 | 1.896 | 0.05848 | -0.098 | 32.425
14.5 | 1.916 | 0.06291 | -0.098 | 30.453
15 | 1.931 | 0.06824 | -0.097 | 28.291
15.5 | 1.942 | 0.07354 | -0.097 | 26.414
16 | 1.95 | 0.07973 | -0.097 | 24.455
16.5 | 1.952 | 0.08695 | -0.096 | 22.451
17 | 1.948 | 0.09595 | -0.095 | 20.297
17.5 | 1.933 | 0.10717 | -0.094 | 18.035
18 | 1.916 | 0.11964 | -0.092 | 16.018
18.5 | 1.893 | 0.13381 | -0.089 | 14.146
19 | 1.867 | 0.14671 | -0.087 | 12.727
19.5 | 1.83 | 0.16483 | -0.084 | 11.105
20 | 1.795 | 0.18253 | -0.08 | 9.833

## 10. Re 100k Mach 0.00 (2)
BIGFOIL.COM POLAR EXPORT
GA 30-616
GA 30-616 |  |  |  | Cl Max: | 1.4616 | at alpha= | 16.5 | deg
XFOIL ncrit=9 |  |  |  | L/D Max: | 44.8127 | at alpha= | 10 | deg
Re: | 100000 |  |  | Cd Min: | 0.21815 | at alpha= | -20 | deg
Mach: | 0 |  |  | Cl=0 at alpha= | -1.526 | deg
|  |  |  | @ Cl=0.1, Cd= | 0.03268
|  |  |  | @ Cl=0.4, Cd= | 0.031538
|  |  |  | @ Cl=0.6, Cd= | 0.033836
alpha (deg) | Cl | Cd | Cm | Cl/Cd
-20 | -0.413 | 0.21815 | -0.0216 | -1.8932
-19.5 | -0.3936 | 0.21245 | -0.0238 | -1.8527
-19 | -0.3821 | 0.20803 | -0.0277 | -1.8368
-18.5 | -0.3658 | 0.2018 | -0.0302 | -1.8127
-18 | -0.3474 | 0.19624 | -0.0322 | -1.7703
-17.5 | -0.3421 | 0.19244 | -0.0365 | -1.7777
-17 | -0.3237 | 0.1855 | -0.0382 | -1.745
-16.5 | -0.3053 | 0.17984 | -0.0395 | -1.6976
-15.5 | -0.2818 | 0.16884 | -0.0438 | -1.669
-15 | -0.2726 | 0.16388 | -0.0458 | -1.6634
-14.5 | -0.2727 | 0.15871 | -0.0486 | -1.7182
-14 | -0.251 | 0.15269 | -0.048 | -1.6439
-13.5 | -0.2852 | 0.15161 | -0.0531 | -1.8811
-13 | -0.2422 | 0.14258 | -0.0494 | -1.6987
-12.5 | -0.25 | 0.13947 | -0.0478 | -1.7925
-12 | -0.324 | 0.1429 | -0.0415 | -2.2673
-11.5 | -0.3247 | 0.13858 | -0.0351 | -2.3431
-11 | -0.2942 | 0.13196 | -0.0396 | -2.2295
-10.5 | -0.2675 | 0.12346 | -0.0475 | -2.1667
-10 | -0.2936 | 0.11739 | -0.0629 | -2.5011
-9.5 | -0.208 | 0.10815 | -0.0628 | -1.9233
-9 | -0.1986 | 0.10055 | -0.0704 | -1.9751
-8.5 | -0.2439 | 0.09469 | -0.0838 | -2.5758
-8 | -0.3644 | 0.06296 | -0.0955 | -5.7878
-7.5 | -0.3849 | 0.05473 | -0.0928 | -7.0327
-7 | -0.4107 | 0.04827 | -0.0857 | -8.5084
-6.5 | -0.408 | 0.04353 | -0.0802 | -9.3728
-6 | -0.3747 | 0.0393 | -0.0782 | -9.5344
-5.5 | -0.3511 | 0.03805 | -0.0737 | -9.2273
-5 | -0.2976 | 0.03589 | -0.0738 | -8.292
-4.5 | -0.2715 | 0.03501 | -0.0694 | -7.7549
-4 | -0.2086 | 0.03379 | -0.0706 | -6.1734
-3.5 | -0.1836 | 0.03373 | -0.0661 | -5.4432
-3 | -0.1112 | 0.03275 | -0.0685 | -3.3954
-2.5 | -0.0932 | 0.03314 | -0.063 | -2.8123
-2 | -0.0455 | 0.03309 | -0.0617 | -1.375
-1.5 | 0.0025 | 0.03303 | -0.0603 | 0.075689
-1 | 0.0298 | 0.03364 | -0.0561 | 0.88585
-0.5 | 0.1117 | 0.03252 | -0.0589 | 3.4348
0.5 | 0.4082 | 0.03151 | -0.091 | 12.9546
2 | 0.4641 | 0.03455 | -0.0733 | 13.4327
2.5 | 0.5528 | 0.03332 | -0.0764 | 16.5906
3.5 | 0.6251 | 0.03411 | -0.069 | 18.326
4 | 0.7464 | 0.03117 | -0.0762 | 23.9461
4.5 | 0.7565 | 0.03235 | -0.0688 | 23.3849
5 | 0.8163 | 0.03157 | -0.068 | 25.8568
6.5 | 0.9654 | 0.03034 | -0.0616 | 31.8194
7 | 1.0332 | 0.02928 | -0.062 | 35.2869
7.5 | 1.0949 | 0.02849 | -0.0616 | 38.431
8 | 1.1536 | 0.0279 | -0.061 | 41.3477
8.5 | 1.2201 | 0.02729 | -0.0617 | 44.7087
9 | 1.2461 | 0.02798 | -0.0566 | 44.5354
9.5 | 1.2706 | 0.02883 | -0.0516 | 44.0721
10 | 1.3157 | 0.02936 | -0.0497 | 44.8127
10.5 | 1.3425 | 0.03052 | -0.0456 | 43.9875
11 | 1.3519 | 0.03221 | -0.0395 | 41.9714
11.5 | 1.3688 | 0.0338 | -0.0348 | 40.497
12 | 1.3955 | 0.03519 | -0.0315 | 39.6562
12.5 | 1.412 | 0.03714 | -0.0275 | 38.0183
13 | 1.4147 | 0.03981 | -0.0227 | 35.5363
13.5 | 1.4187 | 0.04268 | -0.0186 | 33.2404
14 | 1.4239 | 0.04575 | -0.015 | 31.1235
14.5 | 1.4289 | 0.04905 | -0.0119 | 29.1315
15 | 1.4331 | 0.05263 | -0.0091 | 27.2297
15.5 | 1.4391 | 0.05632 | -0.0068 | 25.5522
16 | 1.4463 | 0.06007 | -0.0049 | 24.0769
16.5 | 1.4616 | 0.0634 | -0.0035 | 23.0536
17 | 1.4179 | 0.07207 | -0.002 | 19.6739
17.5 | 1.4103 | 0.07818 | -0.0014 | 18.0391
18 | 1.4329 | 0.0812 | -0.0008 | 17.6466
18.5 | 1.319 | 0.10133 | -0.0054 | 13.0169
19 | 1.3179 | 0.10757 | -0.0067 | 12.2516

## 11. Re 100k Mach 0.10 (1)
BIGFOIL.COM POLAR EXPORT
GA 30-616
GA 30-616 |  |  |  | Cl Max: | 1.942 | at alpha= | 16 | deg
JavaFoil+Calcfoil stall+Eppler ext transition |  |  |  | L/D Max: | 54.487 | at alpha= | 5.5 | deg
Re: | 100000 |  |  | Cd Min: | 0.01523 | at alpha= | -1 | deg
Mach: | 0.1 |  |  | Cl=0 at alpha= | -4.0645 | deg
|  |  |  | @ Cl=0.1, Cd= | 0.015762
|  |  |  | @ Cl=0.4, Cd= | 0.015256
|  |  |  | @ Cl=0.6, Cd= | 0.016423
alpha (deg) | Cl | Cd | Cm | Cl/Cd
-20 | -0.779 | 0.25006 | -0.026 | -3.114
-19.5 | -0.79 | 0.23546 | -0.026 | -3.354
-19 | -0.799 | 0.2237 | -0.027 | -3.572
-18.5 | -0.807 | 0.21117 | -0.027 | -3.821
-18 | -0.813 | 0.19681 | -0.028 | -4.13
-17.5 | -0.817 | 0.18436 | -0.028 | -4.429
-17 | -0.818 | 0.17432 | -0.028 | -4.692
-16.5 | -0.817 | 0.16733 | -0.029 | -4.884
-16 | -0.814 | 0.15731 | -0.029 | -5.172
-15.5 | -0.808 | 0.14819 | -0.03 | -5.45
-15 | -0.799 | 0.1413 | -0.03 | -5.652
-14.5 | -0.787 | 0.13212 | -0.031 | -5.957
-14 | -0.772 | 0.12464 | -0.031 | -6.194
-13.5 | -0.754 | 0.11592 | -0.032 | -6.508
-13 | -0.734 | 0.10992 | -0.032 | -6.675
-12.5 | -0.71 | 0.10232 | -0.033 | -6.94
-12 | -0.683 | 0.0969 | -0.033 | -7.052
-11.5 | -0.654 | 0.09147 | -0.034 | -7.148
-11 | -0.621 | 0.08632 | -0.035 | -7.195
-10.5 | -0.586 | 0.08054 | -0.035 | -7.274
-10 | -0.549 | 0.07606 | -0.036 | -7.213
-9.5 | -0.509 | 0.07099 | -0.036 | -7.175
-9 | -0.468 | 0.06675 | -0.037 | -7.016
-8.5 | -0.426 | 0.06268 | -0.039 | -6.801
-8 | -0.383 | 0.05764 | -0.041 | -6.639
-7.5 | -0.337 | 0.05403 | -0.043 | -6.247
-7 | -0.292 | 0.04972 | -0.047 | -5.875
-6.5 | -0.246 | 0.04536 | -0.051 | -5.419
-6 | -0.215 | 0.02515 | -0.071 | -8.567
-5.5 | -0.177 | 0.01726 | -0.081 | -10.258
-5 | -0.116 | 0.01691 | -0.082 | -6.855
-4.5 | -0.054 | 0.01608 | -0.083 | -3.378
-4 | 0.008 | 0.01586 | -0.083 | 0.487
-3.5 | 0.07 | 0.01601 | -0.084 | 4.376
-3 | 0.133 | 0.01549 | -0.085 | 8.564
-2.5 | 0.195 | 0.01588 | -0.085 | 12.302
-2 | 0.258 | 0.01554 | -0.084 | 16.615
-1.5 | 0.322 | 0.01538 | -0.085 | 20.921
-1 | 0.384 | 0.01523 | -0.085 | 25.186
-0.5 | 0.446 | 0.01533 | -0.085 | 29.097
0 | 0.496 | 0.01596 | -0.086 | 31.062
0.5 | 0.555 | 0.01619 | -0.086 | 34.278
1 | 0.613 | 0.01649 | -0.087 | 37.206
1.5 | 0.672 | 0.01674 | -0.087 | 40.126
2 | 0.73 | 0.01661 | -0.087 | 43.926
2.5 | 0.791 | 0.01698 | -0.088 | 46.608
3 | 0.851 | 0.01745 | -0.089 | 48.798
3.5 | 0.913 | 0.01795 | -0.09 | 50.836
4 | 0.977 | 0.01861 | -0.091 | 52.479
4.5 | 1.035 | 0.01934 | -0.091 | 53.504
5 | 1.092 | 0.0202 | -0.092 | 54.079
5.5 | 1.149 | 0.02109 | -0.092 | 54.487
6 | 1.206 | 0.02225 | -0.093 | 54.213
6.5 | 1.262 | 0.02341 | -0.093 | 53.885
7 | 1.316 | 0.02484 | -0.094 | 52.983
7.5 | 1.37 | 0.02619 | -0.094 | 52.313
8 | 1.422 | 0.02766 | -0.095 | 51.421
8.5 | 1.474 | 0.02927 | -0.095 | 50.341
9 | 1.524 | 0.03101 | -0.096 | 49.138
9.5 | 1.573 | 0.03296 | -0.096 | 47.708
10 | 1.62 | 0.03447 | -0.096 | 47
10.5 | 1.665 | 0.03758 | -0.097 | 44.303
11 | 1.707 | 0.03989 | -0.097 | 42.79
11.5 | 1.747 | 0.04255 | -0.097 | 41.044
12 | 1.784 | 0.04533 | -0.098 | 39.344
12.5 | 1.818 | 0.04866 | -0.098 | 37.353
13 | 1.848 | 0.05219 | -0.098 | 35.409
13.5 | 1.875 | 0.05571 | -0.098 | 33.661
14 | 1.897 | 0.05983 | -0.098 | 31.706
14.5 | 1.915 | 0.06447 | -0.098 | 29.698
15 | 1.928 | 0.06996 | -0.098 | 27.551
15.5 | 1.937 | 0.07562 | -0.097 | 25.618
16 | 1.942 | 0.08231 | -0.097 | 23.591
16.5 | 1.941 | 0.09013 | -0.096 | 21.534
17 | 1.931 | 0.10024 | -0.095 | 19.259
17.5 | 1.912 | 0.11263 | -0.093 | 16.971
18 | 1.891 | 0.12596 | -0.091 | 15.013
18.5 | 1.869 | 0.13881 | -0.089 | 13.463
19 | 1.837 | 0.15394 | -0.086 | 11.934
19.5 | 1.8 | 0.17135 | -0.083 | 10.503
20 | 1.759 | 0.19087 | -0.078 | 9.215

## 12. Re 100k Mach 0.10 (2)
BIGFOIL.COM POLAR EXPORT
GA 30-616
GA 30-616 |  |  |  | Cl Max: | 1.4382 | at alpha= | 16.5 | deg
XFOIL ncrit=9 |  |  |  | L/D Max: | 44.4231 | at alpha= | 10 | deg
Re: | 100000 |  |  | Cd Min: | 0.22372 | at alpha= | 20 | deg
Mach: | 0.1 |  |  | Cl=0 at alpha= | -1.5453 | deg
|  |  |  | @ Cl=0.1, Cd= | 0.032931
|  |  |  | @ Cl=0.4, Cd= | 0.032323
|  |  |  | @ Cl=0.6, Cd= | 0.0333
alpha (deg) | Cl | Cd | Cm | Cl/Cd
-20 | -0.4127 | 0.21868 | -0.0216 | -1.8872
-19.5 | -0.3936 | 0.21302 | -0.0239 | -1.8477
-19 | -0.3828 | 0.20877 | -0.028 | -1.8336
-18.5 | -0.3651 | 0.20228 | -0.0303 | -1.8049
-18 | -0.3469 | 0.19674 | -0.0324 | -1.7632
-17.5 | -0.3427 | 0.19321 | -0.0369 | -1.7737
-17 | -0.3224 | 0.18592 | -0.0383 | -1.7341
-16.5 | -0.3043 | 0.1803 | -0.0398 | -1.6877
-16 | -0.315 | 0.17834 | -0.0451 | -1.7663
-15.5 | -0.2802 | 0.16928 | -0.044 | -1.6552
-15 | -0.2719 | 0.16442 | -0.0462 | -1.6537
-14.5 | -0.2698 | 0.15905 | -0.0487 | -1.6963
-14 | -0.2493 | 0.15316 | -0.0482 | -1.6277
-13.5 | -0.2842 | 0.15229 | -0.0533 | -1.8662
-13 | -0.2405 | 0.14314 | -0.0494 | -1.6802
-12.5 | -0.2505 | 0.14036 | -0.0473 | -1.7847
-12 | -0.3232 | 0.14386 | -0.041 | -2.2466
-11.5 | -0.3241 | 0.13947 | -0.0348 | -2.3238
-11 | -0.2918 | 0.13233 | -0.0413 | -2.2051
-10.5 | -0.2603 | 0.12372 | -0.0484 | -2.1039
-9.5 | -0.2015 | 0.10837 | -0.064 | -1.8594
-9 | -0.19 | 0.10086 | -0.0712 | -1.8838
-8.5 | -0.2399 | 0.09506 | -0.0853 | -2.5237
-8 | -0.1372 | 0.08695 | -0.0843 | -1.5779
-7.5 | -0.3705 | 0.05628 | -0.0944 | -6.5832
-7 | -0.4017 | 0.04951 | -0.0875 | -8.1135
-6.5 | -0.4057 | 0.04464 | -0.0813 | -9.0883
-6 | -0.3726 | 0.03981 | -0.0795 | -9.3595
-5.5 | -0.3531 | 0.03866 | -0.0744 | -9.1335
-5 | -0.2963 | 0.0362 | -0.075 | -8.1851
-4.5 | -0.275 | 0.03537 | -0.0697 | -7.775
-4 | -0.2069 | 0.03399 | -0.0717 | -6.0871
-3.5 | -0.1856 | 0.03395 | -0.0665 | -5.4669
-3 | -0.1084 | 0.03287 | -0.0695 | -3.2978
-2.5 | -0.0931 | 0.03328 | -0.0636 | -2.7975
-2 | -0.0542 | 0.03342 | -0.061 | -1.6218
-1.5 | 0.0054 | 0.03312 | -0.0611 | 0.16304
0 | 0.3101 | 0.03251 | -0.0854 | 9.5386
0.5 | 0.3866 | 0.03219 | -0.0879 | 12.0099
1 | 0.425 | 0.03257 | -0.0847 | 13.0488
2 | 0.4686 | 0.03455 | -0.0738 | 13.563
2.5 | 0.5739 | 0.0328 | -0.0791 | 17.497
3.5 | 0.6334 | 0.03394 | -0.0697 | 18.6623
4.5 | 0.785 | 0.03146 | -0.0721 | 24.9523
5 | 0.7958 | 0.03261 | -0.0648 | 24.4036
5.5 | 0.796 | 0.03461 | -0.0571 | 22.9991
6 | 0.9123 | 0.0311 | -0.0625 | 29.3344
6.5 | 0.967 | 0.03049 | -0.061 | 31.7153
7 | 1.029 | 0.02964 | -0.0605 | 34.7166
7.5 | 1.0961 | 0.02869 | -0.0608 | 38.2049
8 | 1.1648 | 0.02784 | -0.0615 | 41.8391
8.5 | 1.2124 | 0.02785 | -0.0593 | 43.5332
9 | 1.2306 | 0.02872 | -0.0531 | 42.8482
9.5 | 1.2718 | 0.02918 | -0.0504 | 43.5846
10 | 1.3207 | 0.02973 | -0.049 | 44.4231
10.5 | 1.3276 | 0.0314 | -0.0423 | 42.2803
11 | 1.3447 | 0.03297 | -0.0373 | 40.7856
11.5 | 1.3727 | 0.03425 | -0.0339 | 40.0788
12 | 1.3951 | 0.03592 | -0.0301 | 38.8391
12.5 | 1.3963 | 0.0385 | -0.0248 | 36.2675
13 | 1.4014 | 0.04123 | -0.0204 | 33.9898
13.5 | 1.4074 | 0.04415 | -0.0166 | 31.8777
14 | 1.4132 | 0.04732 | -0.0132 | 29.8648
14.5 | 1.417 | 0.05084 | -0.0102 | 27.8718
15 | 1.4188 | 0.05474 | -0.0076 | 25.9189
15.5 | 1.4211 | 0.0589 | -0.0054 | 24.1273
16 | 1.4251 | 0.06308 | -0.0036 | 22.5919
16.5 | 1.4382 | 0.06672 | -0.0022 | 21.5558
17 | 1.3967 | 0.07571 | -0.0014 | 18.448
17.5 | 1.3762 | 0.08356 | -0.0015 | 16.4696
18 | 1.2852 | 0.1016 | -0.006 | 12.6496
18.5 | 0.8931 | 0.20587 | -0.0551 | 4.3382
19 | 0.8616 | 0.21179 | -0.063 | 4.0682
19.5 | 0.9022 | 0.21931 | -0.0625 | 4.1138
20 | 0.8919 | 0.22372 | -0.0684 | 3.9867

## 13. Re 100k Mach 0.25 (1)
BIGFOIL.COM POLAR EXPORT
GA 30-616
GA 30-616 |  |  |  | Cl Max: | 1.894 | at alpha= | 14.5 | deg
JavaFoil+Calcfoil stall+Eppler ext transition |  |  |  | L/D Max: | 52.741 | at alpha= | 6 | deg
Re: | 100000 |  |  | Cd Min: | 0.01551 | at alpha= | -1 | deg
Mach: | 0.25 |  |  | Cl=0 at alpha= | -4.0625 | deg
|  |  |  | @ Cl=0.1, Cd= | 0.015884
|  |  |  | @ Cl=0.4, Cd= | 0.015518
|  |  |  | @ Cl=0.6, Cd= | 0.016797
alpha (deg) | Cl | Cd | Cm | Cl/Cd
-19 | -0.49 | 0.31109 | -0.025 | -1.576
-18.5 | -0.53 | 0.269 | -0.025 | -1.969
-18 | -0.566 | 0.24309 | -0.026 | -2.327
-17.5 | -0.598 | 0.22898 | -0.027 | -2.613
-17 | -0.627 | 0.21235 | -0.028 | -2.953
-16.5 | -0.652 | 0.20092 | -0.029 | -3.245
-16 | -0.672 | 0.18222 | -0.028 | -3.69
-15.5 | -0.688 | 0.16802 | -0.029 | -4.097
-15 | -0.7 | 0.15789 | -0.03 | -4.431
-14.5 | -0.706 | 0.14481 | -0.03 | -4.876
-14 | -0.708 | 0.13801 | -0.031 | -5.127
-13.5 | -0.704 | 0.12709 | -0.031 | -5.54
-13 | -0.696 | 0.11783 | -0.032 | -5.906
-12.5 | -0.683 | 0.1105 | -0.033 | -6.179
-12 | -0.665 | 0.10305 | -0.033 | -6.453
-11.5 | -0.643 | 0.09686 | -0.034 | -6.636
-11 | -0.615 | 0.08899 | -0.035 | -6.911
-10.5 | -0.584 | 0.08445 | -0.035 | -6.918
-10 | -0.55 | 0.07887 | -0.036 | -6.975
-9.5 | -0.513 | 0.07363 | -0.037 | -6.971
-9 | -0.474 | 0.06927 | -0.037 | -6.84
-8.5 | -0.432 | 0.06479 | -0.038 | -6.67
-8 | -0.389 | 0.05933 | -0.04 | -6.556
-7.5 | -0.344 | 0.05551 | -0.042 | -6.192
-7 | -0.297 | 0.05184 | -0.044 | -5.728
-6.5 | -0.25 | 0.04775 | -0.048 | -5.227
-6 | -0.205 | 0.03974 | -0.059 | -5.157
-5.5 | -0.181 | 0.01776 | -0.084 | -10.217
-5 | -0.119 | 0.01776 | -0.084 | -6.696
-4.5 | -0.056 | 0.01691 | -0.085 | -3.294
-4 | 0.008 | 0.0161 | -0.086 | 0.493
-3.5 | 0.072 | 0.01598 | -0.086 | 4.503
-3 | 0.136 | 0.01576 | -0.087 | 8.646
-2.5 | 0.201 | 0.01599 | -0.086 | 12.548
-2 | 0.265 | 0.01579 | -0.086 | 16.803
-1.5 | 0.33 | 0.01563 | -0.087 | 21.149
-1 | 0.394 | 0.01551 | -0.087 | 25.415
-0.5 | 0.458 | 0.0156 | -0.087 | 29.38
0 | 0.507 | 0.01643 | -0.088 | 30.879
0.5 | 0.568 | 0.01669 | -0.088 | 34.02
1 | 0.628 | 0.01689 | -0.089 | 37.184
1.5 | 0.688 | 0.01726 | -0.089 | 39.874
2 | 0.749 | 0.01709 | -0.089 | 43.833
2.5 | 0.811 | 0.01747 | -0.09 | 46.444
3 | 0.873 | 0.018 | -0.091 | 48.499
3.5 | 0.939 | 0.01862 | -0.092 | 50.439
4 | 1 | 0.01937 | -0.093 | 51.636
4.5 | 1.06 | 0.02033 | -0.094 | 52.121
5 | 1.118 | 0.02124 | -0.094 | 52.642
5.5 | 1.177 | 0.02235 | -0.095 | 52.669
6 | 1.235 | 0.02341 | -0.095 | 52.741
6.5 | 1.291 | 0.02465 | -0.096 | 52.384
7 | 1.347 | 0.02627 | -0.096 | 51.272
7.5 | 1.401 | 0.02777 | -0.097 | 50.459
8 | 1.454 | 0.02944 | -0.097 | 49.395
8.5 | 1.505 | 0.03123 | -0.097 | 48.212
9 | 1.556 | 0.03323 | -0.098 | 46.813
9.5 | 1.605 | 0.03484 | -0.098 | 46.063
10 | 1.651 | 0.03747 | -0.099 | 44.073
10.5 | 1.695 | 0.04067 | -0.099 | 41.672
11 | 1.734 | 0.04346 | -0.099 | 39.902
11.5 | 1.771 | 0.04653 | -0.099 | 38.054
12 | 1.804 | 0.05001 | -0.1 | 36.069
12.5 | 1.833 | 0.05403 | -0.1 | 33.929
13 | 1.857 | 0.05831 | -0.1 | 31.845
13.5 | 1.876 | 0.06273 | -0.1 | 29.909
14 | 1.888 | 0.06809 | -0.099 | 27.729
14.5 | 1.894 | 0.07424 | -0.099 | 25.513
15 | 1.894 | 0.08125 | -0.098 | 23.307
15.5 | 1.883 | 0.09041 | -0.097 | 20.828
16 | 1.86 | 0.10221 | -0.095 | 18.197
16.5 | 1.833 | 0.11526 | -0.093 | 15.903
17 | 1.794 | 0.13204 | -0.09 | 13.586
17.5 | 1.752 | 0.15043 | -0.086 | 11.644
18 | 1.706 | 0.17038 | -0.08 | 10.01
18.5 | 1.656 | 0.189 | -0.075 | 8.761
19 | 1.607 | 0.20307 | -0.072 | 7.916
19.5 | 1.55 | 0.22139 | -0.068 | 7

## 14. Re 100k Mach 0.25 (2)
BIGFOIL.COM POLAR EXPORT
GA 30-616
GA 30-616 |  |  |  | Cl Max: | 1.3659 | at alpha= | 15 | deg
XFOIL ncrit=9 |  |  |  | L/D Max: | 39.3269 | at alpha= | 10 | deg
Re: | 100000 |  |  | Cd Min: | 0.22947 | at alpha= | 20 | deg
Mach: | 0.25 |  |  | Cl=0 at alpha= | -1.313 | deg
|  |  |  | @ Cl=0.1, Cd= | 0.034977
|  |  |  | @ Cl=0.4, Cd= | 0.035766
|  |  |  | @ Cl=0.6, Cd= | 0.03735
alpha (deg) | Cl | Cd | Cm | Cl/Cd
-20 | -0.4126 | 0.22184 | -0.0217 | -1.8599
-19.5 | -0.3941 | 0.21627 | -0.0245 | -1.8223
-19 | -0.3876 | 0.21338 | -0.0296 | -1.8165
-18.5 | -0.3623 | 0.20511 | -0.0308 | -1.7664
-18 | -0.345 | 0.19962 | -0.0334 | -1.7283
-17.5 | -0.3465 | 0.19777 | -0.0389 | -1.752
-17 | -0.3161 | 0.18837 | -0.039 | -1.6781
-16.5 | -0.2997 | 0.18289 | -0.0411 | -1.6387
-16 | -0.2973 | 0.1786 | -0.045 | -1.6646
-15.5 | -0.2728 | 0.17173 | -0.0452 | -1.5885
-15 | -0.2715 | 0.16794 | -0.0484 | -1.6166
-14.5 | -0.2567 | 0.16111 | -0.0493 | -1.5933
-14 | -0.2411 | 0.15573 | -0.0494 | -1.5482
-13.5 | -0.2637 | 0.15371 | -0.0529 | -1.7156
-13 | -0.2346 | 0.14649 | -0.0493 | -1.6015
-12.5 | -0.26 | 0.14615 | -0.0431 | -1.779
-12 | -0.3221 | 0.14897 | -0.0386 | -2.1622
-11.5 | -0.2905 | 0.14089 | -0.0381 | -2.0619
-11 | -0.2894 | 0.13519 | -0.0505 | -2.1407
-10.5 | -0.2244 | 0.12488 | -0.054 | -1.7969
-10 | -0.2259 | 0.11764 | -0.065 | -1.9203
-9.5 | -0.1812 | 0.11052 | -0.0688 | -1.6395
-9 | -0.1459 | 0.10212 | -0.0765 | -1.4287
-7.5 | -0.2795 | 0.0648 | -0.1017 | -4.3133
-7 | -0.3436 | 0.05589 | -0.0965 | -6.1478
-6.5 | -0.376 | 0.05059 | -0.0886 | -7.4323
-6 | -0.3639 | 0.04396 | -0.0856 | -8.278
-5.5 | -0.3506 | 0.04186 | -0.0798 | -8.3755
-5 | -0.3206 | 0.03924 | -0.0762 | -8.1702
-4.5 | -0.28 | 0.0375 | -0.0739 | -7.4667
-4 | -0.2456 | 0.03645 | -0.0704 | -6.738
-3.5 | -0.1866 | 0.03521 | -0.0702 | -5.2996
-3 | -0.1584 | 0.03503 | -0.0659 | -4.5218
-2.5 | -0.0831 | 0.03404 | -0.068 | -2.4412
-2 | -0.0625 | 0.03447 | -0.0626 | -1.8132
-1.5 | -0.026 | 0.03477 | -0.0594 | -0.74777
-1 | 0.0435 | 0.03433 | -0.0602 | 1.2671
-0.5 | 0.0698 | 0.03491 | -0.0555 | 1.9994
0 | 0.1106 | 0.035 | -0.0531 | 3.16
0.5 | 0.3499 | 0.03376 | -0.0832 | 10.3643
1.5 | 0.3991 | 0.03578 | -0.0731 | 11.1543
2 | 0.5072 | 0.03416 | -0.0781 | 14.8478
2.5 | 0.4661 | 0.03767 | -0.0656 | 12.3732
3 | 0.5446 | 0.03672 | -0.0665 | 14.8312
4.5 | 0.6678 | 0.03812 | -0.0573 | 17.5184
5 | 0.7765 | 0.03464 | -0.06 | 22.4163
5.5 | 0.8231 | 0.0345 | -0.0572 | 23.858
6 | 0.833 | 0.03649 | -0.0512 | 22.8282
6.5 | 0.8576 | 0.03783 | -0.0469 | 22.6698
7 | 0.9696 | 0.03374 | -0.0495 | 28.7374
7.5 | 1.0373 | 0.03257 | -0.0488 | 31.8483
8 | 1.1163 | 0.03113 | -0.0495 | 35.8593
8.5 | 1.1757 | 0.03082 | -0.0483 | 38.1473
9 | 1.187 | 0.03247 | -0.042 | 36.5568
9.5 | 1.2274 | 0.03315 | -0.039 | 37.0256
10 | 1.297 | 0.03298 | -0.0391 | 39.3269
10.5 | 1.2943 | 0.03556 | -0.0323 | 36.3976
11 | 1.3012 | 0.03807 | -0.027 | 34.1791
11.5 | 1.3187 | 0.0402 | -0.023 | 32.8035
12 | 1.3565 | 0.04141 | -0.0205 | 32.7578
12.5 | 1.3644 | 0.04436 | -0.0164 | 30.7574
13 | 1.3617 | 0.04818 | -0.0123 | 28.2628
13.5 | 1.3594 | 0.0523 | -0.0089 | 25.9924
14 | 1.3589 | 0.05661 | -0.0061 | 24.0046
14.5 | 1.3603 | 0.06105 | -0.0038 | 22.2817
15 | 1.3659 | 0.06539 | -0.002 | 20.8885
15.5 | 0.9509 | 0.13377 | -0.0254 | 7.1085
16.5 | 1.2392 | 0.09706 | -0.0045 | 12.7674
17 | 0.9378 | 0.16229 | -0.0359 | 5.7785
17.5 | 0.8475 | 0.19317 | -0.0541 | 4.3873
18 | 0.8765 | 0.19853 | -0.0547 | 4.4149
18.5 | 0.9192 | 0.19673 | -0.0522 | 4.6724
19 | 0.8765 | 0.21668 | -0.0655 | 4.0451
19.5 | 0.8879 | 0.22382 | -0.069 | 3.967
20 | 0.911 | 0.22947 | -0.0708 | 3.97

## 15. Re 100k Mach 0.50 (1)
BIGFOIL.COM POLAR EXPORT
GA 30-616
GA 30-616 |  |  |  | Cl Max: | 1.748 | at alpha= | 10.5 | deg
JavaFoil+Calcfoil stall+Eppler ext transition |  |  |  | L/D Max: | 47.709 | at alpha= | 4.5 | deg
Re: | 100000 |  |  | Cd Min: | 0.01673 | at alpha= | -1 | deg
Mach: | 0.5 |  |  | Cl=0 at alpha= | -4.0634 | deg
|  |  |  | @ Cl=0.1, Cd= | 0.017456
|  |  |  | @ Cl=0.4, Cd= | 0.016736
|  |  |  | @ Cl=0.6, Cd= | 0.018505
alpha (deg) | Cl | Cd | Cm | Cl/Cd
-20 | -0.915 | 0.3557 | -0.042 | -2.572
-19.5 | -0.887 | 0.34569 | -0.042 | -2.566
-19 | -0.859 | 0.35153 | -0.042 | -2.445
-18.5 | -0.831 | 0.34797 | -0.042 | -2.389
-18 | -0.803 | 0.33593 | -0.043 | -2.392
-17.5 | -0.775 | 0.30466 | -0.043 | -2.545
-17 | -0.747 | 0.30417 | -0.043 | -2.457
-16.5 | -0.719 | 0.29571 | -0.044 | -2.432
-16 | -0.688 | 0.28474 | -0.041 | -2.418
-15.5 | -0.659 | 0.26794 | -0.04 | -2.46
-15 | -0.631 | 0.26236 | -0.04 | -2.403
-14.5 | -0.602 | 0.25528 | -0.04 | -2.359
-14 | -0.574 | 0.2485 | -0.04 | -2.309
-13.5 | -0.545 | 0.25178 | -0.04 | -2.165
-13 | -0.517 | 0.23881 | -0.041 | -2.164
-12.5 | -0.488 | 0.32806 | -0.041 | -1.488
-12 | -0.46 | 0.21259 | -0.042 | -2.162
-11.5 | -0.43 | 0.19458 | -0.038 | -2.208
-11 | -0.401 | 0.18905 | -0.037 | -2.12
-10.5 | -0.372 | 0.17283 | -0.038 | -2.153
-10 | -0.343 | 0.1698 | -0.038 | -2.023
-9.5 | -0.315 | 0.16629 | -0.038 | -1.893
-9 | -0.286 | 0.18465 | -0.038 | -1.548
-8.5 | -0.384 | 0.08937 | -0.037 | -4.302
-8 | -0.383 | 0.07556 | -0.04 | -5.07
-7.5 | -0.354 | 0.06667 | -0.041 | -5.314
-7 | -0.313 | 0.05948 | -0.043 | -5.27
-6.5 | -0.267 | 0.05481 | -0.044 | -4.864
-6 | -0.216 | 0.05074 | -0.047 | -4.26
-5.5 | -0.163 | 0.04643 | -0.053 | -3.519
-5 | -0.11 | 0.04109 | -0.064 | -2.681
-4.5 | -0.062 | 0.01866 | -0.093 | -3.309
-4 | 0.009 | 0.018 | -0.093 | 0.49
-3.5 | 0.08 | 0.01752 | -0.094 | 4.573
-3 | 0.152 | 0.01729 | -0.094 | 8.781
-2.5 | 0.224 | 0.01756 | -0.094 | 12.75
-2 | 0.296 | 0.01691 | -0.095 | 17.516
-1.5 | 0.369 | 0.01674 | -0.095 | 22.062
-1 | 0.44 | 0.01673 | -0.096 | 26.301
-0.5 | 0.512 | 0.01673 | -0.096 | 30.593
0 | 0.56 | 0.01829 | -0.097 | 30.624
0.5 | 0.627 | 0.01865 | -0.097 | 33.611
1 | 0.694 | 0.01906 | -0.098 | 36.381
1.5 | 0.763 | 0.01936 | -0.099 | 39.424
2 | 0.832 | 0.01991 | -0.1 | 41.761
2.5 | 0.901 | 0.02003 | -0.1 | 44.994
3 | 0.972 | 0.02101 | -0.102 | 46.276
3.5 | 1.038 | 0.02201 | -0.102 | 47.169
4 | 1.104 | 0.02314 | -0.103 | 47.691
4.5 | 1.169 | 0.02451 | -0.103 | 47.709
5 | 1.233 | 0.02625 | -0.104 | 46.982
5.5 | 1.295 | 0.02788 | -0.105 | 46.462
6 | 1.357 | 0.02969 | -0.105 | 45.697
6.5 | 1.416 | 0.03154 | -0.106 | 44.881
7 | 1.473 | 0.0339 | -0.106 | 43.465
7.5 | 1.529 | 0.03664 | -0.106 | 41.714
8 | 1.58 | 0.03963 | -0.107 | 39.862
8.5 | 1.627 | 0.04328 | -0.107 | 37.591
9 | 1.669 | 0.04822 | -0.107 | 34.619
9.5 | 1.706 | 0.05193 | -0.107 | 32.857
10 | 1.734 | 0.05729 | -0.107 | 30.266
10.5 | 1.748 | 0.06405 | -0.107 | 27.29
11 | 1.74 | 0.07239 | -0.106 | 24.036
11.5 | 1.701 | 0.08348 | -0.105 | 20.372
12 | 1.586 | 0.10499 | -0.098 | 15.103
12.5 | 1.313 | 0.14672 | -0.075 | 8.947
13 | 0.976 | 0.21038 | -0.054 | 4.64
13.5 | 1.007 | 0.23762 | -0.062 | 4.24
14 | 1.035 | 0.26764 | -0.062 | 3.866
14.5 | 1.063 | 0.27355 | -0.063 | 3.884
15 | 1.094 | 0.29792 | -0.068 | 3.672
15.5 | 1.123 | 0.3165 | -0.071 | 3.55

## 16. Re 100k Mach 0.50 (2)
BIGFOIL.COM POLAR EXPORT
GA 30-616
GA 30-616 |  |  |  | Cl Max: | 0.9841 | at alpha= | 20 | deg
XFOIL ncrit=9 |  |  |  | L/D Max: | 10.7277 | at alpha= | 6.5 | deg
Re: | 100000 |  |  | Cd Min: | 0.2597 | at alpha= | 20 | deg
Mach: | 0.5 |  |  | Cl=0 at alpha= | -0.66035 | deg
|  |  |  | @ Cl=0.1, Cd= | 0.041162
|  |  |  | @ Cl=0.4, Cd= | 0.045741
|  |  |  | @ Cl=0.6, Cd= | 0.056464
alpha (deg) | Cl | Cd | Cm | Cl/Cd
-20 | -0.4245 | 0.23982 | -0.0237 | -1.7701
-19.5 | -0.4117 | 0.23631 | -0.0293 | -1.7422
-19 | -0.3832 | 0.22652 | -0.0312 | -1.6917
-18.5 | -0.3629 | 0.22032 | -0.0348 | -1.6471
-17.5 | -0.3235 | 0.20731 | -0.0412 | -1.5605
-17 | -0.3042 | 0.20126 | -0.0441 | -1.5115
-16.5 | -0.3016 | 0.19913 | -0.0491 | -1.5146
-16 | -0.269 | 0.18897 | -0.0491 | -1.4235
-15.5 | -0.2589 | 0.18458 | -0.052 | -1.4026
-15 | -0.2461 | 0.17848 | -0.0535 | -1.3789
-14.5 | -0.2293 | 0.17265 | -0.0533 | -1.3281
-14 | -0.2394 | 0.17112 | -0.053 | -1.399
-13.5 | -0.2603 | 0.16989 | -0.0461 | -1.5322
-13 | -0.2705 | 0.16806 | -0.0394 | -1.6095
-12.5 | -0.2682 | 0.16459 | -0.0472 | -1.6295
-12 | -0.2126 | 0.15277 | -0.0543 | -1.3916
-11.5 | -0.1985 | 0.14761 | -0.0643 | -1.3448
-11 | -0.1436 | 0.13687 | -0.0703 | -1.0492
-10.5 | -0.154 | 0.13355 | -0.0817 | -1.1531
-10 | -0.0866 | 0.12236 | -0.0834 | -0.70775
-9.5 | -0.0643 | 0.11504 | -0.0924 | -0.55894
-9 | -0.0377 | 0.10895 | -0.0954 | -0.34603
-8.5 | 0.0024 | 0.10072 | -0.1043 | 0.023828
-8 | -0.0308 | 0.09845 | -0.1079 | -0.31285
-7.5 | -0.0181 | 0.08707 | -0.1106 | -0.20788
-7 | -0.0665 | 0.07627 | -0.1178 | -0.8719
-6.5 | -0.0958 | 0.06974 | -0.1191 | -1.3737
-6 | -0.1581 | 0.06745 | -0.1088 | -2.344
-5.5 | -0.2186 | 0.06438 | -0.099 | -3.3955
-5 | -0.2654 | 0.05949 | -0.0917 | -4.4613
-4.5 | -0.2715 | 0.0514 | -0.0903 | -5.2821
-4 | -0.2861 | 0.04845 | -0.0815 | -5.9051
-3.5 | -0.2608 | 0.04543 | -0.077 | -5.7407
-3 | -0.2107 | 0.04255 | -0.0747 | -4.9518
-2.5 | -0.1827 | 0.04152 | -0.0693 | -4.4003
-2 | -0.1344 | 0.04058 | -0.0662 | -3.312
-1.5 | -0.0622 | 0.03957 | -0.0657 | -1.5719
-1 | -0.0269 | 0.03978 | -0.0611 | -0.67622
-0.5 | 0.0127 | 0.04016 | -0.0572 | 0.31624
0 | 0.0557 | 0.04064 | -0.0535 | 1.3706
0.5 | 0.0995 | 0.04116 | -0.0502 | 2.4174
1.5 | 0.3071 | 0.04217 | -0.0646 | 7.2824
2 | 0.3456 | 0.04355 | -0.0611 | 7.9357
2.5 | 0.3838 | 0.04501 | -0.0577 | 8.527
3 | 0.4206 | 0.04667 | -0.0544 | 9.0122
5 | 0.5656 | 0.05433 | -0.0427 | 10.4105
5.5 | 0.6009 | 0.05652 | -0.04 | 10.6316
6 | 0.6327 | 0.0591 | -0.0375 | 10.7056
6.5 | 0.6634 | 0.06184 | -0.035 | 10.7277
7 | 0.6918 | 0.06487 | -0.0327 | 10.6644
7.5 | 0.7181 | 0.06818 | -0.0305 | 10.5324
8 | 0.7417 | 0.07186 | -0.0285 | 10.3215
8.5 | 0.7623 | 0.07595 | -0.0267 | 10.0369
9 | 0.781 | 0.08035 | -0.0251 | 9.72
9.5 | 0.796 | 0.08531 | -0.024 | 9.3307
10 | 0.771 | 0.0952 | -0.0251 | 8.0987
11 | 0.8182 | 0.10411 | -0.0234 | 7.859
11.5 | 0.8135 | 0.11252 | -0.025 | 7.2298
12 | 0.8066 | 0.12153 | -0.0273 | 6.637
12.5 | 0.8004 | 0.13076 | -0.0302 | 6.1211
13 | 0.7996 | 0.13956 | -0.0332 | 5.7294
13.5 | 0.8099 | 0.14704 | -0.0354 | 5.508
14 | 0.8406 | 0.15157 | -0.0355 | 5.546
14.5 | 0.8309 | 0.16237 | -0.0409 | 5.1173
15 | 0.8382 | 0.17083 | -0.0446 | 4.9066
15.5 | 0.8696 | 0.17598 | -0.0452 | 4.9415
16 | 0.8595 | 0.18738 | -0.052 | 4.5869
16.5 | 0.8682 | 0.19627 | -0.0566 | 4.4235
17 | 0.8929 | 0.20309 | -0.0588 | 4.3966
17.5 | 0.9046 | 0.21265 | -0.0635 | 4.2539
18 | 0.916 | 0.22858 | -0.0702 | 4.0073
18.5 | 0.9121 | 0.23443 | -0.077 | 3.8907
19 | 0.9511 | 0.24436 | -0.0777 | 3.8922
19.5 | 0.9487 | 0.24948 | -0.0849 | 3.8027
20 | 0.9841 | 0.2597 | -0.086 | 3.7894

## 17. Re 250k Mach 0.00 (1)
BIGFOIL.COM POLAR EXPORT
GA 30-616
GA 30-616 |  |  |  | Cl Max: | 1.994 | at alpha= | 17 | deg
JavaFoil+Calcfoil stall+Eppler ext transition |  |  |  | L/D Max: | 85.51 | at alpha= | 5 | deg
Re: | 250000 |  |  | Cd Min: | 0.01015 | at alpha= | 2 | deg
Mach: | 0 |  |  | Cl=0 at alpha= | -4.0645 | deg
|  |  |  | @ Cl=0.1, Cd= | 0.011893
|  |  |  | @ Cl=0.4, Cd= | 0.011
|  |  |  | @ Cl=0.6, Cd= | 0.010667
alpha (deg) | Cl | Cd | Cm | Cl/Cd
-20 | -0.82 | 0.20868 | -0.029 | -3.931
-19.5 | -0.828 | 0.19661 | -0.029 | -4.21
-19 | -0.834 | 0.1859 | -0.029 | -4.485
-18.5 | -0.839 | 0.17502 | -0.03 | -4.794
-18 | -0.842 | 0.16629 | -0.031 | -5.063
-17.5 | -0.842 | 0.15737 | -0.03 | -5.352
-17 | -0.841 | 0.14958 | -0.031 | -5.624
-16.5 | -0.837 | 0.14301 | -0.031 | -5.854
-16 | -0.831 | 0.13636 | -0.032 | -6.098
-15.5 | -0.823 | 0.12672 | -0.033 | -6.495
-15 | -0.812 | 0.12061 | -0.033 | -6.728
-14.5 | -0.798 | 0.11355 | -0.034 | -7.026
-14 | -0.781 | 0.10868 | -0.034 | -7.187
-13.5 | -0.763 | 0.10113 | -0.036 | -7.542
-13 | -0.74 | 0.09607 | -0.036 | -7.708
-12.5 | -0.716 | 0.08998 | -0.037 | -7.952
-12 | -0.688 | 0.08541 | -0.038 | -8.056
-11.5 | -0.658 | 0.08032 | -0.038 | -8.189
-11 | -0.625 | 0.0753 | -0.04 | -8.294
-10.5 | -0.589 | 0.07035 | -0.041 | -8.376
-10 | -0.553 | 0.06559 | -0.043 | -8.426
-9.5 | -0.515 | 0.06027 | -0.046 | -8.543
-9 | -0.476 | 0.05495 | -0.049 | -8.665
-8.5 | -0.447 | 0.04216 | -0.058 | -10.609
-8 | -0.419 | 0.02831 | -0.066 | -14.811
-7.5 | -0.411 | 0.01478 | -0.078 | -27.83
-7 | -0.354 | 0.01357 | -0.079 | -26.118
-6.5 | -0.296 | 0.01306 | -0.08 | -22.654
-6 | -0.237 | 0.01258 | -0.08 | -18.798
-5.5 | -0.176 | 0.01322 | -0.081 | -13.337
-5 | -0.115 | 0.01278 | -0.082 | -9.034
-4.5 | -0.054 | 0.01229 | -0.082 | -4.401
-4 | 0.008 | 0.012 | -0.083 | 0.641
-3.5 | 0.07 | 0.01214 | -0.084 | 5.744
-3 | 0.132 | 0.01163 | -0.084 | 11.355
-2.5 | 0.194 | 0.01139 | -0.085 | 17.077
-2 | 0.257 | 0.01113 | -0.086 | 23.092
-1.5 | 0.32 | 0.01089 | -0.086 | 29.388
-1 | 0.382 | 0.01111 | -0.087 | 34.368
-0.5 | 0.444 | 0.01073 | -0.088 | 41.385
0 | 0.51 | 0.01071 | -0.089 | 47.627
0.5 | 0.573 | 0.01065 | -0.089 | 53.775
1 | 0.635 | 0.01069 | -0.09 | 59.398
1.5 | 0.697 | 0.01071 | -0.091 | 65.109
2 | 0.76 | 0.01015 | -0.091 | 74.843
2.5 | 0.822 | 0.01043 | -0.092 | 78.788
3 | 0.884 | 0.01076 | -0.093 | 82.147
3.5 | 0.945 | 0.0112 | -0.093 | 84.391
4 | 1.007 | 0.01199 | -0.094 | 83.943
4.5 | 1.068 | 0.0132 | -0.095 | 80.909
5 | 1.129 | 0.0132 | -0.095 | 85.51
5.5 | 1.189 | 0.01394 | -0.096 | 85.311
6 | 1.222 | 0.01566 | -0.094 | 78.001
6.5 | 1.277 | 0.01659 | -0.095 | 76.948
7 | 1.331 | 0.01772 | -0.095 | 75.126
7.5 | 1.384 | 0.01879 | -0.096 | 73.651
8 | 1.436 | 0.01998 | -0.096 | 71.87
8.5 | 1.487 | 0.02128 | -0.096 | 69.869
9 | 1.536 | 0.02269 | -0.097 | 67.675
9.5 | 1.584 | 0.02433 | -0.097 | 65.115
10 | 1.631 | 0.02615 | -0.097 | 62.398
10.5 | 1.675 | 0.02899 | -0.097 | 57.756
11 | 1.717 | 0.03043 | -0.098 | 56.426
11.5 | 1.758 | 0.03248 | -0.098 | 54.129
12 | 1.797 | 0.03463 | -0.098 | 51.891
12.5 | 1.833 | 0.03713 | -0.099 | 49.358
13 | 1.865 | 0.03981 | -0.099 | 46.852
13.5 | 1.896 | 0.04249 | -0.099 | 44.614
14 | 1.921 | 0.04529 | -0.099 | 42.419
14.5 | 1.943 | 0.0484 | -0.1 | 40.15
15 | 1.961 | 0.05217 | -0.1 | 37.595
15.5 | 1.976 | 0.05618 | -0.1 | 35.17
16 | 1.986 | 0.06057 | -0.1 | 32.79
16.5 | 1.992 | 0.06559 | -0.1 | 30.374
17 | 1.994 | 0.07157 | -0.099 | 27.867
17.5 | 1.994 | 0.07706 | -0.099 | 25.881
18 | 1.99 | 0.08308 | -0.099 | 23.955
18.5 | 1.979 | 0.09019 | -0.098 | 21.941
19 | 1.959 | 0.09744 | -0.098 | 20.102
19.5 | 1.929 | 0.10792 | -0.097 | 17.873
20 | 1.896 | 0.1189 | -0.095 | 15.949

## 18. Re 250k Mach 0.00 (2)
BIGFOIL.COM POLAR EXPORT
GA 30-616
GA 30-616 |  |  |  | Cl Max: | 1.4247 | at alpha= | 18.5 | deg
XFOIL ncrit=9 |  |  |  | L/D Max: | 82.2918 | at alpha= | 6 | deg
Re: | 250000 |  |  | Cd Min: | 0.18095 | at alpha= | -17 | deg
Mach: | 0 |  |  | Cl=0 at alpha= | -4.3448 | deg
|  |  |  | @ Cl=0.1, Cd= | 0.014531
|  |  |  | @ Cl=0.4, Cd= | 0.012561
|  |  |  | @ Cl=0.6, Cd= | 0.012316
alpha (deg) | Cl | Cd | Cm | Cl/Cd
-17 | -0.3249 | 0.18095 | -0.0368 | -1.7955
-16.5 | -0.3268 | 0.17385 | -0.0423 | -1.8798
-16 | -0.3013 | 0.16869 | -0.0421 | -1.7861
-15.5 | -0.2873 | 0.1633 | -0.0439 | -1.7593
-15 | -0.2914 | 0.15561 | -0.0485 | -1.8726
-14.5 | -0.2694 | 0.15084 | -0.0482 | -1.786
-14 | -0.2604 | 0.14522 | -0.0498 | -1.7931
-13.5 | -0.2615 | 0.13833 | -0.0521 | -1.8904
-13 | -0.2534 | 0.13438 | -0.0509 | -1.8857
-12 | -0.5288 | 0.04962 | -0.1185 | -10.657
-11.5 | -0.4697 | 0.04654 | -0.1243 | -10.0924
-11 | -0.4907 | 0.03733 | -0.1303 | -13.1449
-10.5 | -0.4941 | 0.03267 | -0.1263 | -15.124
-10 | -0.4892 | 0.02923 | -0.1207 | -16.7362
-9.5 | -0.4562 | 0.02706 | -0.1181 | -16.8588
-9 | -0.4205 | 0.02525 | -0.1154 | -16.6535
-8.5 | -0.3841 | 0.02324 | -0.1126 | -16.5275
-8 | -0.3412 | 0.02209 | -0.1106 | -15.4459
-7.5 | -0.2969 | 0.02059 | -0.1087 | -14.4196
-7 | -0.2514 | 0.01974 | -0.1068 | -12.7356
-6.5 | -0.2045 | 0.0186 | -0.1053 | -10.9946
-6 | -0.1576 | 0.01772 | -0.1037 | -8.8939
-5.5 | -0.111 | 0.01693 | -0.102 | -6.5564
-4.5 | -0.0162 | 0.01567 | -0.0987 | -1.0338
-4 | 0.036 | 0.01511 | -0.0978 | 2.3825
-3.5 | 0.0811 | 0.0147 | -0.0958 | 5.517
-3 | 0.1338 | 0.01423 | -0.0949 | 9.4027
-2.5 | 0.1802 | 0.01402 | -0.0931 | 12.8531
-2 | 0.2328 | 0.01372 | -0.0921 | 16.9679
-1.5 | 0.2805 | 0.01361 | -0.0904 | 20.6098
-1 | 0.332 | 0.01334 | -0.0893 | 24.8876
-0.5 | 0.3794 | 0.01308 | -0.0874 | 29.0061
0 | 0.4199 | 0.01206 | -0.0835 | 34.8176
0.5 | 0.5282 | 0.01221 | -0.0927 | 43.2596
1 | 0.6368 | 0.01237 | -0.1024 | 51.4794
1.5 | 0.7433 | 0.01243 | -0.1126 | 59.7989
2 | 0.8211 | 0.01234 | -0.1173 | 66.5397
2.5 | 0.8653 | 0.01231 | -0.115 | 70.2924
3 | 0.9029 | 0.01239 | -0.1116 | 72.8733
3.5 | 0.9412 | 0.0125 | -0.1082 | 75.296
4 | 0.9791 | 0.01263 | -0.1047 | 77.5218
4.5 | 1.0159 | 0.0128 | -0.1009 | 79.3672
5 | 1.0509 | 0.013 | -0.0968 | 80.8385
5.5 | 1.0844 | 0.01325 | -0.0924 | 81.8415
6 | 1.1167 | 0.01357 | -0.0878 | 82.2918
6.5 | 1.144 | 0.01399 | -0.0823 | 81.7727
7 | 1.1683 | 0.01451 | -0.0764 | 80.5169
7.5 | 1.1887 | 0.01515 | -0.0698 | 78.462
8 | 1.2046 | 0.01587 | -0.0627 | 75.9042
8.5 | 1.2232 | 0.01675 | -0.0565 | 73.0269
9 | 1.2427 | 0.01778 | -0.051 | 69.8931
9.5 | 1.2619 | 0.01901 | -0.046 | 66.3809
10 | 1.2806 | 0.02043 | -0.0413 | 62.6823
10.5 | 1.298 | 0.02204 | -0.0369 | 58.8929
11 | 1.315 | 0.02387 | -0.033 | 55.0901
11.5 | 1.331 | 0.02593 | -0.0293 | 51.3305
12 | 1.3458 | 0.02822 | -0.026 | 47.6896
12.5 | 1.3594 | 0.03074 | -0.0228 | 44.2225
13 | 1.3712 | 0.03354 | -0.02 | 40.8825
13.5 | 1.3812 | 0.03664 | -0.0174 | 37.6965
14 | 1.3904 | 0.04003 | -0.0151 | 34.7339
14.5 | 1.3988 | 0.04366 | -0.0131 | 32.0385
15 | 1.4056 | 0.04762 | -0.0115 | 29.517
15.5 | 1.4115 | 0.05183 | -0.0101 | 27.2333
16 | 1.4157 | 0.05637 | -0.009 | 25.1144
16.5 | 1.4185 | 0.06116 | -0.0082 | 23.1933
17 | 1.4203 | 0.06617 | -0.0076 | 21.4644
17.5 | 1.4213 | 0.07165 | -0.0076 | 19.8367
18 | 1.4223 | 0.07706 | -0.0076 | 18.457
18.5 | 1.4247 | 0.08228 | -0.0077 | 17.3153
19 | 1.4208 | 0.08881 | -0.0087 | 15.9982
19.5 | 1.4213 | 0.09452 | -0.0095 | 15.037
20 | 1.4179 | 0.10114 | -0.0111 | 14.0192

## 19. Re 250k Mach 0.10 (1)
BIGFOIL.COM POLAR EXPORT
GA 30-616
GA 30-616 |  |  |  | Cl Max: | 1.983 | at alpha= | 16.5 | deg
JavaFoil+Calcfoil stall+Eppler ext transition |  |  |  | L/D Max: | 84.058 | at alpha= | 3.5 | deg
Re: | 250000 |  |  | Cd Min: | 0.01018 | at alpha= | 2 | deg
Mach: | 0.1 |  |  | Cl=0 at alpha= | -4.0645 | deg
|  |  |  | @ Cl=0.1, Cd= | 0.011902
|  |  |  | @ Cl=0.4, Cd= | 0.011096
|  |  |  | @ Cl=0.6, Cd= | 0.010682
alpha (deg) | Cl | Cd | Cm | Cl/Cd
-20 | -0.78 | 0.20965 | -0.028 | -3.719
-19.5 | -0.791 | 0.20352 | -0.029 | -3.886
-19 | -0.8 | 0.18987 | -0.029 | -4.214
-18.5 | -0.808 | 0.17812 | -0.03 | -4.537
-18 | -0.814 | 0.17133 | -0.03 | -4.753
-17.5 | -0.818 | 0.16157 | -0.031 | -5.065
-17 | -0.82 | 0.15387 | -0.031 | -5.326
-16.5 | -0.819 | 0.14377 | -0.032 | -5.696
-16 | -0.815 | 0.13576 | -0.032 | -6.004
-15.5 | -0.809 | 0.12861 | -0.032 | -6.293
-15 | -0.8 | 0.12221 | -0.032 | -6.547
-14.5 | -0.789 | 0.11464 | -0.033 | -6.878
-14 | -0.774 | 0.10946 | -0.034 | -7.067
-13.5 | -0.756 | 0.1025 | -0.035 | -7.38
-13 | -0.736 | 0.09752 | -0.036 | -7.546
-12.5 | -0.714 | 0.09071 | -0.038 | -7.866
-12 | -0.686 | 0.08618 | -0.037 | -7.956
-11.5 | -0.656 | 0.08096 | -0.038 | -8.107
-11 | -0.625 | 0.07547 | -0.04 | -8.279
-10.5 | -0.589 | 0.07111 | -0.041 | -8.287
-10 | -0.552 | 0.06642 | -0.042 | -8.316
-9.5 | -0.515 | 0.06114 | -0.045 | -8.427
-9 | -0.476 | 0.05603 | -0.048 | -8.501
-8.5 | -0.444 | 0.04526 | -0.056 | -9.809
-8 | -0.417 | 0.03056 | -0.065 | -13.635
-7.5 | -0.409 | 0.01516 | -0.078 | -26.954
-7 | -0.356 | 0.01365 | -0.079 | -26.057
-6.5 | -0.297 | 0.01311 | -0.08 | -22.662
-6 | -0.238 | 0.01266 | -0.081 | -18.759
-5.5 | -0.177 | 0.01327 | -0.081 | -13.351
-5 | -0.116 | 0.01289 | -0.082 | -8.997
-4.5 | -0.054 | 0.01228 | -0.083 | -4.425
-4 | 0.008 | 0.01213 | -0.083 | 0.637
-3.5 | 0.07 | 0.01215 | -0.084 | 5.766
-3 | 0.133 | 0.01163 | -0.085 | 11.405
-2.5 | 0.195 | 0.01177 | -0.086 | 16.611
-2 | 0.258 | 0.01111 | -0.086 | 23.244
-1.5 | 0.322 | 0.01087 | -0.087 | 29.588
-1 | 0.384 | 0.01123 | -0.088 | 34.17
-0.5 | 0.446 | 0.01071 | -0.088 | 41.679
0 | 0.513 | 0.01072 | -0.089 | 47.824
0.5 | 0.575 | 0.01067 | -0.09 | 53.949
1 | 0.638 | 0.0107 | -0.09 | 59.659
1.5 | 0.701 | 0.0108 | -0.091 | 64.879
2 | 0.763 | 0.01018 | -0.092 | 74.976
2.5 | 0.826 | 0.01048 | -0.092 | 78.756
3 | 0.888 | 0.01082 | -0.093 | 82.066
3.5 | 0.95 | 0.0113 | -0.094 | 84.058
4 | 1.012 | 0.01206 | -0.094 | 83.914
4.5 | 1.073 | 0.01329 | -0.095 | 80.782
5 | 1.134 | 0.01388 | -0.096 | 81.705
5.5 | 1.171 | 0.01481 | -0.094 | 79.062
6 | 1.227 | 0.01583 | -0.095 | 77.512
6.5 | 1.282 | 0.01677 | -0.095 | 76.459
7 | 1.336 | 0.01792 | -0.096 | 74.587
7.5 | 1.39 | 0.01902 | -0.096 | 73.054
8 | 1.442 | 0.02022 | -0.096 | 71.309
8.5 | 1.492 | 0.02157 | -0.097 | 69.194
9 | 1.541 | 0.02303 | -0.097 | 66.944
9.5 | 1.59 | 0.02468 | -0.097 | 64.418
10 | 1.637 | 0.02613 | -0.098 | 62.651
10.5 | 1.68 | 0.02907 | -0.098 | 57.797
11 | 1.723 | 0.03095 | -0.098 | 55.663
11.5 | 1.763 | 0.03298 | -0.099 | 53.462
12 | 1.801 | 0.03522 | -0.099 | 51.155
12.5 | 1.837 | 0.03781 | -0.099 | 48.572
13 | 1.868 | 0.04061 | -0.099 | 46.007
13.5 | 1.898 | 0.04328 | -0.1 | 43.851
14 | 1.922 | 0.04625 | -0.1 | 41.566
14.5 | 1.943 | 0.04956 | -0.1 | 39.203
15 | 1.959 | 0.0535 | -0.1 | 36.619
15.5 | 1.971 | 0.05769 | -0.1 | 34.168
16 | 1.979 | 0.06241 | -0.1 | 31.717
16.5 | 1.983 | 0.06764 | -0.1 | 29.319
17 | 1.983 | 0.07365 | -0.1 | 26.926
17.5 | 1.98 | 0.07941 | -0.099 | 24.931
18 | 1.973 | 0.08596 | -0.099 | 22.947
18.5 | 1.958 | 0.09311 | -0.098 | 21.028
19 | 1.93 | 0.10231 | -0.097 | 18.864
19.5 | 1.897 | 0.11256 | -0.096 | 16.853
20 | 1.858 | 0.12541 | -0.095 | 14.819

## 20. Re 250k Mach 0.10 (2)
BIGFOIL.COM POLAR EXPORT
GA 30-616
GA 30-616 |  |  |  | Cl Max: | 1.4172 | at alpha= | 18.5 | deg
XFOIL ncrit=9 |  |  |  | L/D Max: | 81.7239 | at alpha= | 6 | deg
Re: | 250000 |  |  | Cd Min: | 0.15619 | at alpha= | -15 | deg
Mach: | 0.1 |  |  | Cl=0 at alpha= | -4.3442 | deg
|  |  |  | @ Cl=0.1, Cd= | 0.014634
|  |  |  | @ Cl=0.4, Cd= | 0.012707
|  |  |  | @ Cl=0.6, Cd= | 0.012373
alpha (deg) | Cl | Cd | Cm | Cl/Cd
-15 | -0.2892 | 0.15619 | -0.0487 | -1.8516
-14.5 | -0.2672 | 0.15137 | -0.0484 | -1.7652
-14 | -0.2583 | 0.14574 | -0.05 | -1.7723
-13.5 | -0.2591 | 0.13893 | -0.0522 | -1.865
-13 | -0.253 | 0.13527 | -0.0506 | -1.8703
-12.5 | -0.2532 | 0.1249 | -0.0603 | -2.0272
-12 | -0.2082 | 0.11846 | -0.0653 | -1.7576
-11.5 | -0.3297 | 0.07526 | -0.0943 | -4.3808
-11 | -0.4534 | 0.03952 | -0.1343 | -11.4727
-10.5 | -0.4763 | 0.03411 | -0.1295 | -13.9636
-10 | -0.4791 | 0.03018 | -0.1234 | -15.8748
-9.5 | -0.4533 | 0.02769 | -0.1199 | -16.3705
-9 | -0.4182 | 0.02589 | -0.1171 | -16.153
-8.5 | -0.3847 | 0.02367 | -0.1139 | -16.2526
-8 | -0.3419 | 0.02246 | -0.1118 | -15.2226
-7.5 | -0.2979 | 0.02087 | -0.1098 | -14.2741
-7 | -0.2528 | 0.01993 | -0.1078 | -12.6844
-6.5 | -0.2053 | 0.01878 | -0.1063 | -10.9318
-6 | -0.159 | 0.01788 | -0.1045 | -8.8926
-5.5 | -0.1114 | 0.01706 | -0.1028 | -6.5299
-5 | -0.0627 | 0.01643 | -0.1012 | -3.8162
-4.5 | -0.0162 | 0.01576 | -0.0994 | -1.0279
-4 | 0.0358 | 0.01524 | -0.0984 | 2.3491
-3.5 | 0.0813 | 0.01479 | -0.0963 | 5.497
-3 | 0.1352 | 0.01434 | -0.0956 | 9.4282
-2.5 | 0.1808 | 0.0141 | -0.0935 | 12.8227
-2 | 0.2344 | 0.01379 | -0.0927 | 16.9978
-1.5 | 0.2811 | 0.01368 | -0.0908 | 20.5482
-1 | 0.3341 | 0.0134 | -0.0898 | 24.9328
-0.5 | 0.3806 | 0.01317 | -0.0877 | 28.899
0 | 0.4221 | 0.01218 | -0.084 | 34.6552
0.5 | 0.5257 | 0.01226 | -0.0921 | 42.8793
1 | 0.6372 | 0.01243 | -0.1022 | 51.2631
1.5 | 0.7452 | 0.01248 | -0.1126 | 59.7115
2 | 0.8242 | 0.01241 | -0.1175 | 66.4142
2.5 | 0.8686 | 0.0124 | -0.1152 | 70.0484
3 | 0.9079 | 0.01244 | -0.1119 | 72.9823
3.5 | 0.9456 | 0.01256 | -0.1083 | 75.2866
4 | 0.983 | 0.0127 | -0.1046 | 77.4016
4.5 | 1.0194 | 0.01287 | -0.1007 | 79.2075
5 | 1.0544 | 0.01309 | -0.0965 | 80.55
5.5 | 1.0883 | 0.01335 | -0.0921 | 81.5206
6 | 1.1188 | 0.01369 | -0.0871 | 81.7239
6.5 | 1.1451 | 0.01412 | -0.0813 | 81.0977
7 | 1.1695 | 0.01467 | -0.0753 | 79.7205
7.5 | 1.187 | 0.01531 | -0.0682 | 77.531
8 | 1.2034 | 0.01607 | -0.0611 | 74.8849
8.5 | 1.2226 | 0.017 | -0.0551 | 71.9176
9 | 1.2425 | 0.0181 | -0.0497 | 68.6464
9.5 | 1.2623 | 0.01938 | -0.0448 | 65.1342
10 | 1.2803 | 0.02084 | -0.04 | 61.4347
10.5 | 1.2977 | 0.02253 | -0.0357 | 57.5988
11 | 1.3142 | 0.02445 | -0.0318 | 53.7505
11.5 | 1.3299 | 0.02659 | -0.0281 | 50.015
12 | 1.3442 | 0.02898 | -0.0247 | 46.3837
12.5 | 1.3571 | 0.0316 | -0.0216 | 42.9462
13 | 1.3685 | 0.03451 | -0.0187 | 39.6552
13.5 | 1.3783 | 0.03772 | -0.0162 | 36.5403
14 | 1.3871 | 0.04121 | -0.0139 | 33.6593
14.5 | 1.3949 | 0.04499 | -0.012 | 31.0047
15 | 1.4013 | 0.0491 | -0.0105 | 28.5397
15.5 | 1.4071 | 0.05342 | -0.0092 | 26.3403
16 | 1.4113 | 0.05808 | -0.0082 | 24.2992
16.5 | 1.4141 | 0.06298 | -0.0074 | 22.4532
17 | 1.4155 | 0.06815 | -0.0069 | 20.7704
17.5 | 1.4158 | 0.07369 | -0.0069 | 19.2129
18 | 1.4161 | 0.07937 | -0.0071 | 17.8418
18.5 | 1.4172 | 0.08491 | -0.0074 | 16.6906
19 | 1.414 | 0.09134 | -0.0085 | 15.4806
19.5 | 1.413 | 0.09743 | -0.0095 | 14.5027
20 | 1.4122 | 0.10363 | -0.0109 | 13.6273

## 21. Re 250k Mach 0.25 (1)
BIGFOIL.COM POLAR EXPORT
GA 30-616
GA 30-616 |  |  |  | Cl Max: | 1.93 | at alpha= | 15 | deg
JavaFoil+Calcfoil stall+Eppler ext transition |  |  |  | L/D Max: | 83.054 | at alpha= | 4 | deg
Re: | 250000 |  |  | Cd Min: | 0.01042 | at alpha= | 2 | deg
Mach: | 0.25 |  |  | Cl=0 at alpha= | -4.0625 | deg
|  |  |  | @ Cl=0.1, Cd= | 0.011877
|  |  |  | @ Cl=0.4, Cd= | 0.010972
|  |  |  | @ Cl=0.6, Cd= | 0.010875
alpha (deg) | Cl | Cd | Cm | Cl/Cd
-19 | -0.491 | 0.23936 | -0.027 | -2.049
-18.5 | -0.53 | 0.21866 | -0.027 | -2.423
-18 | -0.566 | 0.20789 | -0.028 | -2.724
-17.5 | -0.599 | 0.18502 | -0.029 | -3.236
-17 | -0.628 | 0.17676 | -0.029 | -3.551
-16.5 | -0.653 | 0.16766 | -0.031 | -3.895
-16 | -0.673 | 0.15559 | -0.031 | -4.327
-15.5 | -0.69 | 0.14257 | -0.032 | -4.836
-15 | -0.701 | 0.13367 | -0.032 | -5.241
-14.5 | -0.707 | 0.12715 | -0.033 | -5.564
-14 | -0.709 | 0.11937 | -0.034 | -5.938
-13.5 | -0.705 | 0.11136 | -0.034 | -6.333
-13 | -0.697 | 0.10286 | -0.035 | -6.778
-12.5 | -0.684 | 0.09702 | -0.036 | -7.051
-12 | -0.666 | 0.09067 | -0.036 | -7.348
-11.5 | -0.644 | 0.08447 | -0.037 | -7.626
-11 | -0.617 | 0.07846 | -0.038 | -7.86
-10.5 | -0.587 | 0.07412 | -0.04 | -7.916
-10 | -0.553 | 0.06944 | -0.041 | -7.958
-9.5 | -0.516 | 0.06479 | -0.043 | -7.969
-9 | -0.477 | 0.06035 | -0.044 | -7.904
-8.5 | -0.44 | 0.05366 | -0.05 | -8.196
-8 | -0.405 | 0.04318 | -0.058 | -9.376
-7.5 | -0.374 | 0.03007 | -0.068 | -12.427
-7 | -0.362 | 0.01479 | -0.081 | -24.485
-6.5 | -0.304 | 0.01345 | -0.082 | -22.6
-6 | -0.243 | 0.01296 | -0.083 | -18.768
-5.5 | -0.182 | 0.01358 | -0.084 | -13.366
-5 | -0.119 | 0.01354 | -0.084 | -8.783
-4.5 | -0.056 | 0.0128 | -0.085 | -4.354
-4 | 0.008 | 0.01229 | -0.086 | 0.646
-3.5 | 0.072 | 0.01196 | -0.086 | 6.015
-3 | 0.136 | 0.01177 | -0.087 | 11.576
-2.5 | 0.201 | 0.01194 | -0.088 | 16.815
-2 | 0.265 | 0.01172 | -0.089 | 22.644
-1.5 | 0.331 | 0.01106 | -0.089 | 29.894
-1 | 0.394 | 0.01098 | -0.09 | 35.904
-0.5 | 0.458 | 0.0109 | -0.091 | 42.046
0 | 0.527 | 0.01091 | -0.091 | 48.289
0.5 | 0.591 | 0.01087 | -0.092 | 54.392
1 | 0.656 | 0.01091 | -0.093 | 60.092
1.5 | 0.72 | 0.01102 | -0.094 | 65.317
2 | 0.784 | 0.01042 | -0.094 | 75.268
2.5 | 0.848 | 0.01079 | -0.095 | 78.614
3 | 0.912 | 0.01117 | -0.096 | 81.649
3.5 | 0.976 | 0.01192 | -0.096 | 81.837
4 | 1.039 | 0.01251 | -0.097 | 83.054
4.5 | 1.102 | 0.01394 | -0.098 | 79.082
5 | 1.14 | 0.01482 | -0.096 | 76.916
5.5 | 1.198 | 0.0158 | -0.097 | 75.805
6 | 1.255 | 0.01673 | -0.097 | 74.987
6.5 | 1.311 | 0.01777 | -0.097 | 73.757
7 | 1.366 | 0.01907 | -0.098 | 71.611
7.5 | 1.42 | 0.02032 | -0.098 | 69.872
8 | 1.472 | 0.02169 | -0.098 | 67.872
8.5 | 1.523 | 0.0232 | -0.099 | 65.64
9 | 1.573 | 0.02483 | -0.099 | 63.341
9.5 | 1.621 | 0.02636 | -0.1 | 61.501
10 | 1.668 | 0.02867 | -0.1 | 58.173
10.5 | 1.71 | 0.03153 | -0.1 | 54.23
11 | 1.751 | 0.03375 | -0.1 | 51.876
11.5 | 1.789 | 0.03614 | -0.101 | 49.497
12 | 1.823 | 0.03889 | -0.101 | 46.879
12.5 | 1.854 | 0.04213 | -0.101 | 44.01
13 | 1.88 | 0.04528 | -0.101 | 41.527
13.5 | 1.903 | 0.04847 | -0.102 | 39.251
14 | 1.918 | 0.05228 | -0.102 | 36.686
14.5 | 1.927 | 0.05666 | -0.102 | 34.008
15 | 1.93 | 0.06178 | -0.101 | 31.235
15.5 | 1.927 | 0.06768 | -0.101 | 28.47
16 | 1.917 | 0.07437 | -0.101 | 25.777
16.5 | 1.902 | 0.08167 | -0.1 | 23.288
17 | 1.88 | 0.08947 | -0.1 | 21.017
17.5 | 1.848 | 0.0997 | -0.098 | 18.531
18 | 1.806 | 0.11238 | -0.097 | 16.068
18.5 | 1.755 | 0.12596 | -0.095 | 13.934
19 | 1.695 | 0.14035 | -0.093 | 12.078
19.5 | 1.627 | 0.15665 | -0.09 | 10.388
20 | 1.556 | 0.1745 | -0.088 | 8.919

## 22. Re 250k Mach 0.25 (2)
BIGFOIL.COM POLAR EXPORT
GA 30-616
GA 30-616 |  |  |  | Cl Max: | 1.3886 | at alpha= | 16.5 | deg
XFOIL ncrit=9 |  |  |  | L/D Max: | 78.924 | at alpha= | 5.5 | deg
Re: | 250000 |  |  | Cd Min: | 0.21933 | at alpha= | -20 | deg
Mach: | 0.25 |  |  | Cl=0 at alpha= | -4.339 | deg
|  |  |  | @ Cl=0.1, Cd= | 0.015158
|  |  |  | @ Cl=0.4, Cd= | 0.013494
|  |  |  | @ Cl=0.6, Cd= | 0.012678
alpha (deg) | Cl | Cd | Cm | Cl/Cd
-20 | -0.4155 | 0.21933 | -0.0203 | -1.8944
-19.5 | -0.4017 | 0.21294 | -0.0244 | -1.8864
-19 | -0.3819 | 0.20765 | -0.0267 | -1.8392
-18.5 | -0.365 | 0.20193 | -0.0297 | -1.8076
-17.5 | -0.3351 | 0.18964 | -0.0358 | -1.767
-17 | -0.3183 | 0.1842 | -0.0382 | -1.728
-16 | -0.2918 | 0.17198 | -0.0434 | -1.6967
-15.5 | -0.2776 | 0.16637 | -0.0455 | -1.6686
-15 | -0.2773 | 0.1592 | -0.0496 | -1.7418
-14.5 | -0.2564 | 0.15418 | -0.0496 | -1.663
-14 | -0.2484 | 0.14848 | -0.0514 | -1.673
-13.5 | -0.2486 | 0.14229 | -0.0528 | -1.7471
-13 | -0.2323 | 0.13738 | -0.0542 | -1.6909
-12.5 | -0.217 | 0.12693 | -0.065 | -1.7096
-12 | -0.1749 | 0.11978 | -0.0711 | -1.4602
-11.5 | -0.1591 | 0.10921 | -0.0827 | -1.4568
-10.5 | -0.3373 | 0.04251 | -0.1437 | -7.9346
-10 | -0.39 | 0.03633 | -0.1395 | -10.7349
-9.5 | -0.4148 | 0.0321 | -0.1317 | -12.9221
-9 | -0.3876 | 0.03008 | -0.1281 | -12.8856
-8.5 | -0.3709 | 0.02697 | -0.123 | -13.7523
-8 | -0.3415 | 0.0246 | -0.119 | -13.8821
-7.5 | -0.3002 | 0.02295 | -0.1161 | -13.0806
-7 | -0.2581 | 0.02129 | -0.1134 | -12.1231
-6.5 | -0.2097 | 0.01996 | -0.1114 | -10.506
-6 | -0.1639 | 0.01899 | -0.1089 | -8.6309
-5.5 | -0.112 | 0.018 | -0.1075 | -6.2222
-5 | -0.0669 | 0.01716 | -0.1049 | -3.8986
-4.5 | -0.0152 | 0.01638 | -0.1034 | -0.92796
-4 | 0.032 | 0.01588 | -0.1011 | 2.0151
-3.5 | 0.0843 | 0.01528 | -0.0997 | 5.517
-3 | 0.1331 | 0.0149 | -0.0977 | 8.9329
-2.5 | 0.1855 | 0.01448 | -0.0963 | 12.8108
-2 | 0.2361 | 0.01428 | -0.0947 | 16.5336
-1.5 | 0.2878 | 0.01404 | -0.0931 | 20.4986
-1 | 0.34 | 0.01389 | -0.0916 | 24.478
-0.5 | 0.3907 | 0.0136 | -0.0898 | 28.7279
0 | 0.4365 | 0.01308 | -0.0871 | 33.3716
0.5 | 0.5276 | 0.01246 | -0.0918 | 42.3435
1 | 0.6371 | 0.01279 | -0.1011 | 49.8124
1.5 | 0.7533 | 0.01283 | -0.1122 | 58.714
2 | 0.8471 | 0.01271 | -0.1194 | 66.6483
2.5 | 0.8858 | 0.01279 | -0.1157 | 69.2572
3 | 0.925 | 0.01289 | -0.112 | 71.7611
3.5 | 0.9638 | 0.01301 | -0.1081 | 74.0815
4 | 1.0008 | 0.01317 | -0.1038 | 75.9909
4.5 | 1.0357 | 0.01337 | -0.0991 | 77.4645
5 | 1.0686 | 0.01363 | -0.094 | 78.4006
5.5 | 1.1002 | 0.01394 | -0.0887 | 78.924
6 | 1.1266 | 0.01437 | -0.0824 | 78.3994
6.5 | 1.1483 | 0.01491 | -0.0754 | 77.0154
7 | 1.1637 | 0.01555 | -0.0673 | 74.836
7.5 | 1.1818 | 0.01637 | -0.0602 | 72.193
8 | 1.2006 | 0.01738 | -0.0538 | 69.0794
8.5 | 1.2206 | 0.01857 | -0.0481 | 65.7297
9 | 1.2406 | 0.01995 | -0.0429 | 62.1855
9.5 | 1.2603 | 0.02154 | -0.0381 | 58.5097
10 | 1.2781 | 0.02338 | -0.0336 | 54.6664
10.5 | 1.2945 | 0.02547 | -0.0294 | 50.8245
11 | 1.3099 | 0.02779 | -0.0255 | 47.1357
11.5 | 1.324 | 0.03037 | -0.022 | 43.5957
12 | 1.3364 | 0.03324 | -0.0187 | 40.2046
12.5 | 1.3477 | 0.0364 | -0.0157 | 37.0247
13 | 1.3576 | 0.03987 | -0.0131 | 34.0507
13.5 | 1.3659 | 0.04366 | -0.0108 | 31.2849
14 | 1.3728 | 0.04781 | -0.0088 | 28.7137
14.5 | 1.3787 | 0.05224 | -0.0072 | 26.3917
15 | 1.3827 | 0.05704 | -0.0059 | 24.2409
15.5 | 1.3861 | 0.06206 | -0.005 | 22.3348
16 | 1.3874 | 0.06744 | -0.0043 | 20.5724
16.5 | 1.3886 | 0.07291 | -0.0039 | 19.0454
17 | 1.3866 | 0.07912 | -0.0042 | 17.5253
17.5 | 1.3848 | 0.0854 | -0.0046 | 16.2155
18 | 1.3856 | 0.09129 | -0.0051 | 15.178
18.5 | 1.3798 | 0.09848 | -0.0066 | 14.011
19 | 1.3767 | 0.10523 | -0.0081 | 13.0828
19.5 | 1.3738 | 0.11215 | -0.0101 | 12.2497
20 | 1.3645 | 0.12016 | -0.0128 | 11.3557

## 23. Re 250k Mach 0.50 (1)
BIGFOIL.COM POLAR EXPORT
GA 30-616
GA 30-616 |  |  |  | Cl Max: | 1.771 | at alpha= | 10.5 | deg
JavaFoil+Calcfoil stall+Eppler ext transition |  |  |  | L/D Max: | 69.175 | at alpha= | 4 | deg
Re: | 250000 |  |  | Cd Min: | 0.01169 | at alpha= | -0.5 | deg
Mach: | 0.5 |  |  | Cl=0 at alpha= | -4.0634 | deg
|  |  |  | @ Cl=0.1, Cd= | 0.01313
|  |  |  | @ Cl=0.4, Cd= | 0.012451
|  |  |  | @ Cl=0.6, Cd= | 0.011725
alpha (deg) | Cl | Cd | Cm | Cl/Cd
-20 | -0.915 | 0.27634 | -0.042 | -3.312
-19.5 | -0.887 | 0.27126 | -0.042 | -3.271
-19 | -0.86 | 0.26618 | -0.042 | -3.229
-18.5 | -0.831 | 0.25877 | -0.042 | -3.213
-18 | -0.804 | 0.25102 | -0.043 | -3.201
-17.5 | -0.776 | 0.23886 | -0.043 | -3.247
-17 | -0.747 | 0.22883 | -0.043 | -3.266
-16.5 | -0.719 | 0.22743 | -0.044 | -3.162
-16 | -0.69 | 0.21939 | -0.043 | -3.147
-15.5 | -0.66 | 0.20584 | -0.041 | -3.205
-15 | -0.631 | 0.2025 | -0.041 | -3.116
-14.5 | -0.602 | 0.19988 | -0.041 | -3.014
-14 | -0.574 | 0.19321 | -0.041 | -2.97
-13.5 | -0.545 | 0.1877 | -0.041 | -2.905
-13 | -0.517 | 0.1804 | -0.041 | -2.865
-12.5 | -0.488 | 0.23319 | -0.041 | -2.094
-12 | -0.46 | 0.15955 | -0.042 | -2.881
-11.5 | -0.43 | 0.14573 | -0.039 | -2.95
-11 | -0.401 | 0.14342 | -0.038 | -2.795
-10.5 | -0.372 | 0.13484 | -0.038 | -2.761
-10 | -0.344 | 0.12761 | -0.038 | -2.692
-9.5 | -0.315 | 0.12843 | -0.038 | -2.451
-9 | -0.286 | 0.13212 | -0.038 | -2.163
-8.5 | -0.385 | 0.07511 | -0.04 | -5.124
-8 | -0.383 | 0.06453 | -0.042 | -5.943
-7.5 | -0.355 | 0.05824 | -0.043 | -6.09
-7 | -0.315 | 0.05177 | -0.049 | -6.088
-6.5 | -0.27 | 0.04615 | -0.056 | -5.858
-6 | -0.229 | 0.03334 | -0.072 | -6.868
-5.5 | -0.199 | 0.0147 | -0.093 | -13.573
-5 | -0.131 | 0.01324 | -0.094 | -9.923
-4.5 | -0.062 | 0.0141 | -0.095 | -4.383
-4 | 0.009 | 0.01365 | -0.096 | 0.646
-3.5 | 0.08 | 0.01333 | -0.097 | 6.009
-3 | 0.152 | 0.01261 | -0.097 | 12.05
-2.5 | 0.224 | 0.01279 | -0.098 | 17.507
-2 | 0.296 | 0.01219 | -0.099 | 24.297
-1.5 | 0.369 | 0.01249 | -0.1 | 29.582
-1 | 0.44 | 0.0124 | -0.101 | 35.508
-0.5 | 0.512 | 0.01169 | -0.101 | 43.767
0 | 0.588 | 0.01171 | -0.102 | 50.224
0.5 | 0.66 | 0.0118 | -0.103 | 55.938
1 | 0.715 | 0.01281 | -0.101 | 55.824
1.5 | 0.785 | 0.01308 | -0.102 | 60.03
2 | 0.854 | 0.01353 | -0.103 | 63.137
2.5 | 0.923 | 0.01342 | -0.103 | 68.777
3 | 0.991 | 0.01454 | -0.104 | 68.189
3.5 | 1.057 | 0.01534 | -0.105 | 68.924
4 | 1.123 | 0.01623 | -0.105 | 69.175
4.5 | 1.187 | 0.01745 | -0.105 | 68.045
5 | 1.25 | 0.0189 | -0.106 | 66.13
5.5 | 1.312 | 0.0203 | -0.106 | 64.599
6 | 1.372 | 0.02183 | -0.107 | 62.868
6.5 | 1.431 | 0.02338 | -0.107 | 61.235
7 | 1.489 | 0.02524 | -0.107 | 58.992
7.5 | 1.544 | 0.0275 | -0.108 | 56.163
8 | 1.595 | 0.0299 | -0.108 | 53.364
8.5 | 1.643 | 0.03294 | -0.108 | 49.88
9 | 1.685 | 0.03739 | -0.109 | 45.074
9.5 | 1.724 | 0.04045 | -0.109 | 42.617
10 | 1.755 | 0.04453 | -0.109 | 39.407
10.5 | 1.771 | 0.04969 | -0.109 | 35.65
11 | 1.767 | 0.05609 | -0.109 | 31.501
11.5 | 1.736 | 0.06359 | -0.108 | 27.296
12 | 1.656 | 0.07484 | -0.107 | 22.129
12.5 | 1.401 | 0.1039 | -0.099 | 13.48
13 | 0.977 | 0.1581 | -0.055 | 6.177
13.5 | 1.009 | 0.18204 | -0.064 | 5.543
14 | 1.035 | 0.20142 | -0.063 | 5.141
14.5 | 1.064 | 0.21269 | -0.064 | 5.001
15 | 1.098 | 0.22555 | -0.072 | 4.868
15.5 | 1.124 | 0.23344 | -0.071 | 4.814

## 24. Re 250k Mach 0.50 (2)
BIGFOIL.COM POLAR EXPORT
GA 30-616
GA 30-616 |  |  |  | Cl Max: | 1.2795 | at alpha= | 13 | deg
XFOIL ncrit=9 |  |  |  | L/D Max: | 64.0246 | at alpha= | 3.5 | deg
Re: | 250000 |  |  | Cd Min: | 0.23702 | at alpha= | -20 | deg
Mach: | 0.5 |  |  | Cl=0 at alpha= | -4.2539 | deg
|  |  |  | @ Cl=0.1, Cd= | 0.017805
|  |  |  | @ Cl=0.4, Cd= | 0.015874
|  |  |  | @ Cl=0.6, Cd= | 0.014357
alpha (deg) | Cl | Cd | Cm | Cl/Cd
-20 | -0.43 | 0.23702 | -0.0242 | -1.8142
-19.5 | -0.4048 | 0.23003 | -0.0266 | -1.7598
-19 | -0.3833 | 0.22347 | -0.0303 | -1.7152
-18.5 | -0.3692 | 0.21688 | -0.0358 | -1.7023
-18 | -0.3447 | 0.20968 | -0.0379 | -1.6439
-17.5 | -0.3233 | 0.2034 | -0.0406 | -1.5895
-17 | -0.3062 | 0.19681 | -0.0443 | -1.5558
-16.5 | -0.2893 | 0.19 | -0.0474 | -1.5226
-16 | -0.2684 | 0.18409 | -0.0492 | -1.458
-15.5 | -0.2636 | 0.17811 | -0.054 | -1.48
-15 | -0.2409 | 0.17152 | -0.054 | -1.4045
-14.5 | -0.2309 | 0.16701 | -0.0537 | -1.3826
-13.5 | -0.1602 | 0.14913 | -0.0713 | -1.0742
-13 | -0.1348 | 0.13954 | -0.0839 | -0.96603
-12.5 | -0.0798 | 0.1307 | -0.0919 | -0.61056
-12 | -0.0636 | 0.12124 | -0.1063 | -0.52458
-11.5 | 0.0015 | 0.11299 | -0.1131 | 0.013276
-11 | 0.0115 | 0.10429 | -0.1236 | 0.11027
-10.5 | 0.0517 | 0.09824 | -0.126 | 0.52626
-9.5 | 0.0395 | 0.07898 | -0.1359 | 0.50013
-9 | 0.04 | 0.07182 | -0.1383 | 0.55695
-8.5 | 0.0153 | 0.06234 | -0.142 | 0.24543
-8 | -0.0434 | 0.0484 | -0.1498 | -0.89669
-7.5 | -0.1113 | 0.03764 | -0.1553 | -2.957
-7 | -0.1635 | 0.03282 | -0.1469 | -4.9817
-6.5 | -0.1694 | 0.02881 | -0.14 | -5.8799
-6 | -0.1532 | 0.026 | -0.1335 | -5.8923
-5.5 | -0.1196 | 0.02322 | -0.1283 | -5.1507
-5 | -0.0793 | 0.02144 | -0.1232 | -3.6987
-4.5 | -0.0221 | 0.01986 | -0.1203 | -1.1128
-4 | 0.0228 | 0.01897 | -0.1156 | 1.2019
-3.5 | 0.0854 | 0.01796 | -0.1135 | 4.755
-3 | 0.1306 | 0.01748 | -0.109 | 7.4714
-2 | 0.2405 | 0.01655 | -0.1031 | 14.5317
-1.5 | 0.3062 | 0.01607 | -0.1019 | 19.0541
-1 | 0.3536 | 0.016 | -0.0978 | 22.1
-0.5 | 0.4089 | 0.01585 | -0.0949 | 25.7981
0 | 0.4721 | 0.01546 | -0.0932 | 30.5369
0.5 | 0.5172 | 0.01527 | -0.0887 | 33.8703
1 | 0.5782 | 0.01431 | -0.0858 | 40.4053
1.5 | 0.7494 | 0.01468 | -0.1041 | 51.049
2 | 0.8992 | 0.01488 | -0.1193 | 60.4301
2.5 | 0.9356 | 0.015 | -0.1132 | 62.3733
3 | 0.9662 | 0.0152 | -0.106 | 63.5658
3.5 | 0.9911 | 0.01548 | -0.0977 | 64.0245
4 | 1.0112 | 0.01584 | -0.0884 | 63.8384
4.5 | 1.0233 | 0.01624 | -0.0778 | 63.0111
5 | 1.0456 | 0.0168 | -0.0693 | 62.2381
5.5 | 1.0673 | 0.0177 | -0.0614 | 60.2994
6 | 1.087 | 0.01897 | -0.0539 | 57.301
6.5 | 1.1117 | 0.02039 | -0.0476 | 54.5218
7 | 1.139 | 0.02194 | -0.0419 | 51.9143
7.5 | 1.1592 | 0.02397 | -0.0361 | 48.3605
8 | 1.1786 | 0.02626 | -0.0308 | 44.8819
8.5 | 1.1977 | 0.02877 | -0.0259 | 41.6302
9 | 1.2159 | 0.0315 | -0.0213 | 38.6
9.5 | 1.2332 | 0.03452 | -0.017 | 35.7242
10 | 1.2484 | 0.03786 | -0.0131 | 32.9741
11 | 1.2692 | 0.04598 | -0.0065 | 27.6033
11.5 | 1.2741 | 0.05088 | -0.004 | 25.0413
12 | 1.2778 | 0.05615 | -0.0019 | 22.7569
12.5 | 1.2789 | 0.06187 | -0.0003 | 20.6708
13 | 1.2795 | 0.06788 | 0.0008 | 18.8494
13.5 | 1.2694 | 0.07531 | 0.0009 | 16.8557
14 | 1.2532 | 0.08373 | 0.0001 | 14.9672
14.5 | 1.2346 | 0.09273 | -0.0015 | 13.3139
15 | 1.2257 | 0.1009 | -0.0031 | 12.1477
15.5 | 1.187 | 0.11329 | -0.0079 | 10.4775
16 | 1.118 | 0.13078 | -0.0169 | 8.5487
16.5 | 1.1298 | 0.13714 | -0.0189 | 8.2383
17 | 1.0491 | 0.15933 | -0.0325 | 6.5844
17.5 | 1.0084 | 0.17717 | -0.0431 | 5.6917
18 | 0.989 | 0.1922 | -0.0519 | 5.1457

## 25. Re 500k Mach 0.00 (1)
BIGFOIL.COM POLAR EXPORT
GA 30-616
GA 30-616 |  |  |  | Cl Max: | 2.015 | at alpha= | 17.5 | deg
JavaFoil+Calcfoil stall+Eppler ext transition |  |  |  | L/D Max: | 108.58 | at alpha= | 3.5 | deg
Re: | 500000 |  |  | Cd Min: | 0.00778 | at alpha= | 2 | deg
Mach: | 0 |  |  | Cl=0 at alpha= | -4.0645 | deg
|  |  |  | @ Cl=0.1, Cd= | 0.0098732
|  |  |  | @ Cl=0.4, Cd= | 0.0089181
|  |  |  | @ Cl=0.6, Cd= | 0.0085252
alpha (deg) | Cl | Cd | Cm | Cl/Cd
-20 | -0.822 | 0.18678 | -0.032 | -4.403
-19.5 | -0.83 | 0.1773 | -0.032 | -4.682
-19 | -0.836 | 0.17115 | -0.032 | -4.886
-18.5 | -0.842 | 0.16034 | -0.034 | -5.254
-18 | -0.846 | 0.15329 | -0.035 | -5.519
-17.5 | -0.846 | 0.145 | -0.035 | -5.835
-17 | -0.846 | 0.1383 | -0.036 | -6.115
-16.5 | -0.841 | 0.1308 | -0.036 | -6.433
-16 | -0.836 | 0.12304 | -0.037 | -6.795
-15.5 | -0.829 | 0.11586 | -0.038 | -7.151
-15 | -0.817 | 0.1095 | -0.038 | -7.462
-14.5 | -0.805 | 0.10288 | -0.04 | -7.825
-14 | -0.788 | 0.09678 | -0.041 | -8.147
-13.5 | -0.771 | 0.09063 | -0.042 | -8.503
-13 | -0.748 | 0.08555 | -0.043 | -8.747
-12.5 | -0.725 | 0.07872 | -0.045 | -9.215
-12 | -0.698 | 0.07392 | -0.046 | -9.446
-11.5 | -0.671 | 0.06783 | -0.048 | -9.887
-11 | -0.641 | 0.06111 | -0.051 | -10.485
-10.5 | -0.612 | 0.05262 | -0.055 | -11.632
-10 | -0.584 | 0.04304 | -0.059 | -13.573
-9.5 | -0.559 | 0.0319 | -0.064 | -17.52
-9 | -0.556 | 0.01685 | -0.073 | -33.003
-8.5 | -0.522 | 0.01365 | -0.077 | -38.244
-8 | -0.468 | 0.01245 | -0.078 | -37.559
-7.5 | -0.412 | 0.01192 | -0.078 | -34.567
-7 | -0.355 | 0.01138 | -0.079 | -31.153
-6.5 | -0.296 | 0.01096 | -0.08 | -27.009
-6 | -0.237 | 0.01066 | -0.08 | -22.203
-5.5 | -0.176 | 0.01109 | -0.081 | -15.903
-5 | -0.115 | 0.01071 | -0.082 | -10.788
-4.5 | -0.054 | 0.0103 | -0.082 | -5.249
-4 | 0.008 | 0.01002 | -0.083 | 0.768
-3.5 | 0.07 | 0.01012 | -0.084 | 6.89
-3 | 0.132 | 0.00961 | -0.084 | 13.746
-2.5 | 0.195 | 0.00936 | -0.085 | 20.776
-2 | 0.257 | 0.00907 | -0.086 | 28.358
-1.5 | 0.32 | 0.00892 | -0.086 | 35.882
-1 | 0.382 | 0.00904 | -0.087 | 42.235
-0.5 | 0.444 | 0.00862 | -0.088 | 51.549
0 | 0.51 | 0.00859 | -0.089 | 59.383
0.5 | 0.573 | 0.00856 | -0.089 | 66.861
1 | 0.635 | 0.00848 | -0.09 | 74.871
1.5 | 0.697 | 0.00853 | -0.091 | 81.767
2 | 0.76 | 0.00778 | -0.091 | 97.602
2.5 | 0.822 | 0.00803 | -0.092 | 102.258
3 | 0.884 | 0.00834 | -0.093 | 105.916
3.5 | 0.945 | 0.00871 | -0.093 | 108.58
4 | 1.007 | 0.00947 | -0.094 | 106.324
4.5 | 1.068 | 0.01046 | -0.095 | 102.133
5 | 1.129 | 0.01051 | -0.095 | 107.434
5.5 | 1.189 | 0.01117 | -0.096 | 106.513
6 | 1.25 | 0.01246 | -0.097 | 100.308
6.5 | 1.309 | 0.01266 | -0.097 | 103.443
7 | 1.368 | 0.01407 | -0.098 | 97.217
7.5 | 1.396 | 0.01515 | -0.096 | 92.152
8 | 1.448 | 0.01615 | -0.097 | 89.682
8.5 | 1.499 | 0.01725 | -0.097 | 86.932
9 | 1.549 | 0.01845 | -0.097 | 83.962
9.5 | 1.597 | 0.01988 | -0.098 | 80.338
10 | 1.643 | 0.02149 | -0.098 | 76.47
10.5 | 1.685 | 0.02421 | -0.098 | 69.618
11 | 1.728 | 0.0255 | -0.099 | 67.768
11.5 | 1.769 | 0.02726 | -0.099 | 64.901
12 | 1.808 | 0.02909 | -0.099 | 62.144
12.5 | 1.844 | 0.03131 | -0.099 | 58.878
13 | 1.877 | 0.03368 | -0.1 | 55.722
13.5 | 1.907 | 0.03591 | -0.1 | 53.112
14 | 1.934 | 0.03828 | -0.1 | 50.518
14.5 | 1.957 | 0.04081 | -0.101 | 47.949
15 | 1.976 | 0.04403 | -0.101 | 44.876
15.5 | 1.992 | 0.04735 | -0.101 | 42.061
16 | 2.003 | 0.0509 | -0.101 | 39.361
16.5 | 2.011 | 0.05499 | -0.101 | 36.572
17 | 2.014 | 0.06004 | -0.101 | 33.543
17.5 | 2.015 | 0.0644 | -0.101 | 31.291
18 | 2.013 | 0.06928 | -0.101 | 29.058
18.5 | 2.004 | 0.07467 | -0.1 | 26.834
19 | 1.987 | 0.08009 | -0.1 | 24.81
19.5 | 1.965 | 0.08669 | -0.1 | 22.663
20 | 1.94 | 0.09349 | -0.1 | 20.746

## 26. Re 500k Mach 0.00 (2)
BIGFOIL.COM POLAR EXPORT
GA 30-616
GA 30-616 |  |  |  | Cl Max: | 1.4783 | at alpha= | 17 | deg
XFOIL ncrit=9 |  |  |  | L/D Max: | 109.232 | at alpha= | 5 | deg
Re: | 500000 |  |  | Cd Min: | 0.20172 | at alpha= | -19 | deg
Mach: | 0 |  |  | Cl=0 at alpha= | -4.3106 | deg
|  |  |  | @ Cl=0.1, Cd= | 0.010592
|  |  |  | @ Cl=0.4, Cd= | 0.0092774
|  |  |  | @ Cl=0.6, Cd= | 0.0082448
alpha (deg) | Cl | Cd | Cm | Cl/Cd
-19 | -0.3935 | 0.20172 | -0.0245 | -1.9507
-18.5 | -0.3762 | 0.19664 | -0.0271 | -1.9131
-18 | -0.3773 | 0.18716 | -0.0336 | -2.0159
-17.5 | -0.3529 | 0.18266 | -0.0342 | -1.932
-17 | -0.3353 | 0.17778 | -0.0362 | -1.886
-16.5 | -0.32 | 0.17234 | -0.0385 | -1.8568
-15 | -0.7494 | 0.05751 | -0.0975 | -13.0308
-14.5 | -0.7821 | 0.04727 | -0.1041 | -16.5454
-14 | -0.8044 | 0.03965 | -0.1086 | -20.2875
-13.5 | -0.7664 | 0.03425 | -0.1182 | -22.3766
-13 | -0.7138 | 0.02938 | -0.1283 | -24.2954
-12.5 | -0.6722 | 0.02583 | -0.132 | -26.024
-12 | -0.6509 | 0.02415 | -0.1281 | -26.9524
-11.5 | -0.629 | 0.0229 | -0.1235 | -27.4672
-11 | -0.6011 | 0.0217 | -0.1196 | -27.7005
-10.5 | -0.5696 | 0.02022 | -0.1163 | -28.1701
-10 | -0.5316 | 0.01923 | -0.1137 | -27.6443
-9.5 | -0.4916 | 0.01826 | -0.1112 | -26.9222
-9 | -0.4511 | 0.01712 | -0.1089 | -26.3493
-8.5 | -0.4066 | 0.01639 | -0.107 | -24.8078
-8 | -0.3627 | 0.01545 | -0.1049 | -23.4757
-7.5 | -0.3153 | 0.01484 | -0.1034 | -21.2466
-7 | -0.2689 | 0.01407 | -0.1017 | -19.1116
-6.5 | -0.221 | 0.01343 | -0.1001 | -16.4557
-6 | -0.1718 | 0.01286 | -0.0988 | -13.3593
-5.5 | -0.1213 | 0.01237 | -0.0976 | -9.806
-5 | -0.071 | 0.0119 | -0.0964 | -5.9664
-4.5 | -0.0194 | 0.01147 | -0.0955 | -1.6914
-4 | 0.0318 | 0.01109 | -0.0944 | 2.8674
-3.5 | 0.0836 | 0.0107 | -0.0934 | 7.8131
-3 | 0.1351 | 0.01036 | -0.0925 | 13.0405
-2.5 | 0.1873 | 0.01006 | -0.0916 | 18.6183
-2 | 0.2395 | 0.00983 | -0.0908 | 24.3642
-1.5 | 0.2913 | 0.00961 | -0.0898 | 30.3122
-1 | 0.344 | 0.00947 | -0.089 | 36.3252
-0.5 | 0.395 | 0.00929 | -0.0878 | 42.5188
0 | 0.4465 | 0.00916 | -0.0867 | 48.7445
0.5 | 0.4927 | 0.00877 | -0.0846 | 56.1802
1 | 0.5349 | 0.00809 | -0.081 | 66.1187
1.5 | 0.6232 | 0.0083 | -0.0873 | 75.0843
2 | 0.7011 | 0.00856 | -0.0915 | 81.9042
2.5 | 0.7839 | 0.00882 | -0.097 | 88.8776
3 | 0.8693 | 0.00902 | -0.1032 | 96.3747
3.5 | 0.9492 | 0.00917 | -0.1084 | 103.5115
4 | 1.002 | 0.00931 | -0.1082 | 107.6262
4.5 | 1.0361 | 0.0095 | -0.104 | 109.0632
5 | 1.0672 | 0.00977 | -0.0992 | 109.2323
6 | 1.1197 | 0.0106 | -0.0878 | 105.6321
6.5 | 1.1411 | 0.01114 | -0.0812 | 102.4327
7 | 1.1542 | 0.01171 | -0.073 | 98.5653
7.5 | 1.1746 | 0.01233 | -0.0665 | 95.2636
8 | 1.1979 | 0.01308 | -0.0611 | 91.5826
8.5 | 1.2217 | 0.01398 | -0.0561 | 87.3891
9 | 1.2445 | 0.0151 | -0.0514 | 82.4172
9.5 | 1.2667 | 0.01645 | -0.0471 | 77.003
10 | 1.2897 | 0.01793 | -0.0434 | 71.9297
10.5 | 1.314 | 0.01951 | -0.0401 | 67.3501
11 | 1.337 | 0.02129 | -0.0371 | 62.7994
11.5 | 1.3584 | 0.02326 | -0.0342 | 58.4007
12 | 1.3781 | 0.02546 | -0.0314 | 54.128
12.5 | 1.3957 | 0.0279 | -0.0287 | 50.0251
13 | 1.4116 | 0.03059 | -0.0262 | 46.1458
13.5 | 1.4253 | 0.03357 | -0.0239 | 42.4576
14 | 1.4382 | 0.03677 | -0.0218 | 39.1134
14.5 | 1.4494 | 0.04026 | -0.0199 | 36.001
15 | 1.4585 | 0.04408 | -0.0183 | 33.0876
15.5 | 1.4651 | 0.04827 | -0.0169 | 30.3522
16 | 1.4682 | 0.05297 | -0.0157 | 27.7176
16.5 | 1.4752 | 0.05741 | -0.0149 | 25.6959
17 | 1.4783 | 0.0624 | -0.0143 | 23.6907
17.5 | 1.475 | 0.06824 | -0.014 | 21.6149
18 | 1.4744 | 0.07395 | -0.014 | 19.9378
18.5 | 1.4716 | 0.08005 | -0.0143 | 18.3835
19 | 1.4627 | 0.08705 | -0.0151 | 16.803
19.5 | 1.4592 | 0.0935 | -0.016 | 15.6064
20 | 1.4478 | 0.10106 | -0.0175 | 14.3261

## 27. Re 500k Mach 0.10 (1)
BIGFOIL.COM POLAR EXPORT
GA 30-616
GA 30-616 |  |  |  | Cl Max: | 2.003 | at alpha= | 17 | deg
JavaFoil+Calcfoil stall+Eppler ext transition |  |  |  | L/D Max: | 107.977 | at alpha= | 3.5 | deg
Re: | 500000 |  |  | Cd Min: | 0.00781 | at alpha= | 2 | deg
Mach: | 0.1 |  |  | Cl=0 at alpha= | -4.0645 | deg
|  |  |  | @ Cl=0.1, Cd= | 0.0099186
|  |  |  | @ Cl=0.4, Cd= | 0.0089374
|  |  |  | @ Cl=0.6, Cd= | 0.0085479
alpha (deg) | Cl | Cd | Cm | Cl/Cd
-20 | -0.781 | 0.19027 | -0.031 | -4.107
-19.5 | -0.793 | 0.18287 | -0.031 | -4.335
-19 | -0.802 | 0.1725 | -0.032 | -4.65
-18.5 | -0.811 | 0.16493 | -0.033 | -4.917
-18 | -0.818 | 0.15649 | -0.034 | -5.224
-17.5 | -0.822 | 0.14824 | -0.035 | -5.545
-17 | -0.823 | 0.13953 | -0.035 | -5.899
-16.5 | -0.823 | 0.13207 | -0.036 | -6.232
-16 | -0.819 | 0.126 | -0.036 | -6.503
-15.5 | -0.814 | 0.11701 | -0.038 | -6.959
-15 | -0.805 | 0.11089 | -0.038 | -7.261
-14.5 | -0.794 | 0.10451 | -0.039 | -7.601
-14 | -0.78 | 0.09876 | -0.04 | -7.898
-13.5 | -0.764 | 0.09166 | -0.042 | -8.334
-13 | -0.743 | 0.0867 | -0.043 | -8.574
-12.5 | -0.722 | 0.07944 | -0.045 | -9.095
-12 | -0.695 | 0.07547 | -0.045 | -9.211
-11.5 | -0.667 | 0.06994 | -0.047 | -9.537
-11 | -0.64 | 0.06148 | -0.051 | -10.417
-10.5 | -0.609 | 0.05489 | -0.054 | -11.099
-10 | -0.581 | 0.04554 | -0.058 | -12.756
-9.5 | -0.556 | 0.03409 | -0.064 | -16.311
-9 | -0.548 | 0.01908 | -0.072 | -28.711
-8.5 | -0.521 | 0.01437 | -0.077 | -36.216
-8 | -0.469 | 0.01256 | -0.078 | -37.371
-7.5 | -0.414 | 0.01191 | -0.079 | -34.731
-7 | -0.356 | 0.0115 | -0.079 | -30.946
-6.5 | -0.297 | 0.01106 | -0.08 | -26.89
-6 | -0.238 | 0.01062 | -0.081 | -22.372
-5.5 | -0.177 | 0.01107 | -0.081 | -16.011
-5 | -0.116 | 0.01071 | -0.082 | -10.835
-4.5 | -0.054 | 0.01028 | -0.083 | -5.284
-4 | 0.008 | 0.0101 | -0.083 | 0.765
-3.5 | 0.07 | 0.01009 | -0.084 | 6.946
-3 | 0.133 | 0.00973 | -0.085 | 13.639
-2.5 | 0.195 | 0.00975 | -0.086 | 20.057
-2 | 0.258 | 0.00918 | -0.086 | 28.13
-1.5 | 0.322 | 0.00893 | -0.087 | 36.016
-1 | 0.384 | 0.00902 | -0.088 | 42.531
-0.5 | 0.446 | 0.0087 | -0.088 | 51.329
0 | 0.513 | 0.00858 | -0.089 | 59.76
0.5 | 0.575 | 0.00854 | -0.09 | 67.367
1 | 0.638 | 0.00856 | -0.09 | 74.519
1.5 | 0.701 | 0.00854 | -0.091 | 82.091
2 | 0.763 | 0.00781 | -0.092 | 97.752
2.5 | 0.826 | 0.00809 | -0.092 | 102.086
3 | 0.888 | 0.00838 | -0.093 | 105.993
3.5 | 0.95 | 0.0088 | -0.094 | 107.977
4 | 1.012 | 0.00953 | -0.094 | 106.199
4.5 | 1.073 | 0.01055 | -0.095 | 101.715
5 | 1.134 | 0.01108 | -0.096 | 102.415
5.5 | 1.195 | 0.01175 | -0.096 | 101.759
6 | 1.256 | 0.01256 | -0.097 | 99.997
6.5 | 1.315 | 0.01275 | -0.098 | 103.199
7 | 1.375 | 0.01419 | -0.098 | 96.878
7.5 | 1.402 | 0.01535 | -0.097 | 91.333
8 | 1.454 | 0.01634 | -0.097 | 88.963
8.5 | 1.505 | 0.01749 | -0.098 | 86.047
9 | 1.555 | 0.01873 | -0.098 | 82.989
9.5 | 1.603 | 0.02018 | -0.098 | 79.412
10 | 1.649 | 0.02158 | -0.099 | 76.421
10.5 | 1.691 | 0.0243 | -0.099 | 69.571
11 | 1.734 | 0.02591 | -0.099 | 66.9
11.5 | 1.774 | 0.02773 | -0.099 | 63.985
12 | 1.812 | 0.02963 | -0.1 | 61.175
12.5 | 1.848 | 0.03196 | -0.1 | 57.804
13 | 1.88 | 0.0344 | -0.1 | 54.657
13.5 | 1.91 | 0.03661 | -0.1 | 52.175
14 | 1.935 | 0.03902 | -0.101 | 49.591
14.5 | 1.957 | 0.04182 | -0.101 | 46.798
15 | 1.974 | 0.04519 | -0.101 | 43.688
15.5 | 1.987 | 0.04856 | -0.101 | 40.927
16 | 1.997 | 0.05241 | -0.101 | 38.11
16.5 | 2.002 | 0.05673 | -0.101 | 35.295
17 | 2.003 | 0.06175 | -0.101 | 32.439
17.5 | 2.001 | 0.06632 | -0.101 | 30.177
18 | 1.996 | 0.07151 | -0.101 | 27.919
18.5 | 1.983 | 0.07711 | -0.101 | 25.723
19 | 1.961 | 0.08322 | -0.1 | 23.568
19.5 | 1.936 | 0.08975 | -0.1 | 21.568
20 | 1.903 | 0.09822 | -0.099 | 19.376

## 28. Re 500k Mach 0.10 (2)
BIGFOIL.COM POLAR EXPORT
GA 30-616
GA 30-616 |  |  |  | Cl Max: | 1.4708 | at alpha= | 17 | deg
XFOIL ncrit=9 |  |  |  | L/D Max: | 108.652 | at alpha= | 4.5 | deg
Re: | 500000 |  |  | Cd Min: | 0.20233 | at alpha= | -19 | deg
Mach: | 0.1 |  |  | Cl=0 at alpha= | -4.313 | deg
|  |  |  | @ Cl=0.1, Cd= | 0.010653
|  |  |  | @ Cl=0.4, Cd= | 0.0093235
|  |  |  | @ Cl=0.6, Cd= | 0.0082767
alpha (deg) | Cl | Cd | Cm | Cl/Cd
-19 | -0.393 | 0.20233 | -0.0246 | -1.9424
-18.5 | -0.3755 | 0.19721 | -0.0273 | -1.9041
-18 | -0.3766 | 0.18784 | -0.0339 | -2.0049
-17.5 | -0.3518 | 0.18323 | -0.0344 | -1.92
-17 | -0.334 | 0.17834 | -0.0364 | -1.8728
-16.5 | -0.3185 | 0.17288 | -0.0387 | -1.8423
-16 | -0.3194 | 0.16324 | -0.0436 | -1.9566
-15.5 | -0.2995 | 0.15889 | -0.0445 | -1.885
-15 | -0.2847 | 0.15381 | -0.0461 | -1.851
-14.5 | -0.6719 | 0.06467 | -0.0908 | -10.3897
-14 | -0.7513 | 0.04759 | -0.1026 | -15.7869
-13.5 | -0.7413 | 0.03851 | -0.1153 | -19.2495
-13 | -0.6998 | 0.03165 | -0.1286 | -22.1106
-12.5 | -0.6556 | 0.02729 | -0.1356 | -24.0235
-12 | -0.6393 | 0.02487 | -0.1318 | -25.7057
-11.5 | -0.6227 | 0.02357 | -0.1264 | -26.4192
-11 | -0.5975 | 0.02226 | -0.1221 | -26.8419
-10.5 | -0.5682 | 0.02076 | -0.1184 | -27.3699
-10 | -0.5315 | 0.01962 | -0.1155 | -27.0897
-9.5 | -0.4924 | 0.01856 | -0.1128 | -26.5302
-9 | -0.452 | 0.01738 | -0.1104 | -26.0069
-8.5 | -0.408 | 0.0166 | -0.1083 | -24.5783
-8 | -0.3637 | 0.01565 | -0.1062 | -23.2396
-7.5 | -0.3169 | 0.01497 | -0.1044 | -21.169
-7 | -0.2701 | 0.0142 | -0.1027 | -19.0211
-6.5 | -0.2218 | 0.01356 | -0.1011 | -16.3569
-6 | -0.1722 | 0.01299 | -0.0997 | -13.2564
-5.5 | -0.122 | 0.01246 | -0.0984 | -9.7913
-5 | -0.0715 | 0.01196 | -0.0971 | -5.9783
-4.5 | -0.019 | 0.01157 | -0.0962 | -1.6422
-4 | 0.0318 | 0.01113 | -0.095 | 2.8571
-3.5 | 0.0843 | 0.01076 | -0.0941 | 7.8346
-3 | 0.1359 | 0.01041 | -0.093 | 13.0548
-2.5 | 0.1884 | 0.01011 | -0.0921 | 18.635
-2 | 0.2407 | 0.00987 | -0.0912 | 24.387
-1.5 | 0.293 | 0.00965 | -0.0903 | 30.3627
-1 | 0.3456 | 0.0095 | -0.0893 | 36.3789
-0.5 | 0.3972 | 0.00933 | -0.0882 | 42.5723
0 | 0.4489 | 0.00921 | -0.0871 | 48.7405
0.5 | 0.4961 | 0.00885 | -0.0852 | 56.0565
1 | 0.5364 | 0.00812 | -0.0811 | 66.0591
1.5 | 0.6257 | 0.00834 | -0.0874 | 75.024
2 | 0.7034 | 0.00859 | -0.0915 | 81.8859
2.5 | 0.7876 | 0.00886 | -0.0972 | 88.8939
3 | 0.8732 | 0.00905 | -0.1033 | 96.4862
3.5 | 0.9538 | 0.00921 | -0.1086 | 103.5613
4 | 1.0063 | 0.00936 | -0.1082 | 107.5107
4.5 | 1.0398 | 0.00957 | -0.1038 | 108.652
5 | 1.0699 | 0.00986 | -0.0988 | 108.5091
5.5 | 1.0969 | 0.01025 | -0.0931 | 107.0146
6 | 1.1209 | 0.01071 | -0.0868 | 104.6592
6.5 | 1.1389 | 0.01127 | -0.0795 | 101.0559
7 | 1.154 | 0.01182 | -0.0716 | 97.6311
7.5 | 1.1752 | 0.01248 | -0.0653 | 94.1667
8 | 1.1983 | 0.01328 | -0.0598 | 90.2334
8.5 | 1.2216 | 0.01426 | -0.0548 | 85.6662
9 | 1.2439 | 0.01546 | -0.0501 | 80.4592
9.5 | 1.2667 | 0.01685 | -0.0459 | 75.1751
10 | 1.2914 | 0.01833 | -0.0424 | 70.4528
10.5 | 1.315 | 0.02 | -0.0391 | 65.75
11 | 1.3375 | 0.02186 | -0.036 | 61.1848
11.5 | 1.3584 | 0.02393 | -0.0331 | 56.7656
12 | 1.3773 | 0.02623 | -0.0303 | 52.5086
12.5 | 1.3941 | 0.0288 | -0.0276 | 48.4062
13 | 1.4091 | 0.03164 | -0.025 | 44.5354
13.5 | 1.422 | 0.03479 | -0.0227 | 40.8738
14 | 1.4345 | 0.03811 | -0.0207 | 37.641
14.5 | 1.4456 | 0.0417 | -0.0189 | 34.6667
15 | 1.4548 | 0.04559 | -0.0173 | 31.9105
15.5 | 1.4617 | 0.04986 | -0.0159 | 29.3161
16 | 1.4648 | 0.05465 | -0.0148 | 26.8033
16.5 | 1.4667 | 0.05972 | -0.014 | 24.5596
17 | 1.4708 | 0.06471 | -0.0135 | 22.7291
17.5 | 1.4689 | 0.07049 | -0.0133 | 20.8384
18 | 1.4636 | 0.07686 | -0.0135 | 19.0424
18.5 | 1.462 | 0.08291 | -0.0139 | 17.6336
19 | 1.4505 | 0.09032 | -0.0148 | 16.0596
19.5 | 1.4488 | 0.09664 | -0.0159 | 14.9917
20 | 1.4355 | 0.10453 | -0.0176 | 13.7329

## 29. Re 500k Mach 0.25 (1)
BIGFOIL.COM POLAR EXPORT
GA 30-616
GA 30-616 |  |  |  | Cl Max: | 1.947 | at alpha= | 15 | deg
JavaFoil+Calcfoil stall+Eppler ext transition |  |  |  | L/D Max: | 105.437 | at alpha= | 3 | deg
Re: | 500000 |  |  | Cd Min: | 0.00802 | at alpha= | 2 | deg
Mach: | 0.25 |  |  | Cl=0 at alpha= | -4.0625 | deg
|  |  |  | @ Cl=0.1, Cd= | 0.0099513
|  |  |  | @ Cl=0.4, Cd= | 0.0088444
|  |  |  | @ Cl=0.6, Cd= | 0.0086945
alpha (deg) | Cl | Cd | Cm | Cl/Cd
-19 | -0.491 | 0.21673 | -0.03 | -2.267
-18.5 | -0.531 | 0.19718 | -0.03 | -2.691
-18 | -0.567 | 0.18603 | -0.031 | -3.05
-17.5 | -0.6 | 0.17125 | -0.032 | -3.504
-17 | -0.629 | 0.15811 | -0.032 | -3.979
-16.5 | -0.654 | 0.14865 | -0.033 | -4.401
-16 | -0.675 | 0.13942 | -0.034 | -4.839
-15.5 | -0.692 | 0.13058 | -0.035 | -5.297
-15 | -0.703 | 0.12297 | -0.036 | -5.716
-14.5 | -0.711 | 0.115 | -0.038 | -6.18
-14 | -0.712 | 0.10745 | -0.038 | -6.629
-13.5 | -0.709 | 0.0998 | -0.039 | -7.104
-13 | -0.702 | 0.09354 | -0.041 | -7.502
-12.5 | -0.689 | 0.08721 | -0.042 | -7.904
-12 | -0.673 | 0.08088 | -0.043 | -8.316
-11.5 | -0.651 | 0.07514 | -0.045 | -8.662
-11 | -0.625 | 0.06921 | -0.046 | -9.025
-10.5 | -0.597 | 0.06366 | -0.049 | -9.372
-10 | -0.566 | 0.05732 | -0.052 | -9.871
-9.5 | -0.536 | 0.04873 | -0.057 | -11.002
-9 | -0.509 | 0.03732 | -0.063 | -13.65
-8.5 | -0.483 | 0.02616 | -0.07 | -18.454
-8 | -0.473 | 0.01396 | -0.079 | -33.893
-7.5 | -0.422 | 0.01244 | -0.081 | -33.895
-7 | -0.364 | 0.01186 | -0.081 | -30.653
-6.5 | -0.304 | 0.01133 | -0.082 | -26.848
-6 | -0.243 | 0.01089 | -0.083 | -22.344
-5.5 | -0.182 | 0.01139 | -0.084 | -15.94
-5 | -0.119 | 0.01125 | -0.084 | -10.576
-4.5 | -0.056 | 0.01068 | -0.085 | -5.219
-4 | 0.008 | 0.01024 | -0.086 | 0.775
-3.5 | 0.072 | 0.01003 | -0.086 | 7.176
-3 | 0.136 | 0.00985 | -0.087 | 13.835
-2.5 | 0.201 | 0.00989 | -0.088 | 20.297
-2 | 0.265 | 0.00961 | -0.089 | 27.623
-1.5 | 0.331 | 0.00901 | -0.089 | 36.696
-1 | 0.394 | 0.00885 | -0.09 | 44.543
-0.5 | 0.458 | 0.00879 | -0.091 | 52.19
0 | 0.527 | 0.0087 | -0.091 | 60.502
0.5 | 0.591 | 0.0087 | -0.092 | 67.951
1 | 0.656 | 0.00866 | -0.093 | 75.675
1.5 | 0.72 | 0.00874 | -0.094 | 82.332
2 | 0.784 | 0.00802 | -0.094 | 97.825
2.5 | 0.848 | 0.00833 | -0.095 | 101.881
3 | 0.912 | 0.00865 | -0.096 | 105.437
3.5 | 0.976 | 0.00936 | -0.096 | 104.268
4 | 1.039 | 0.00989 | -0.097 | 105.097
4.5 | 1.102 | 0.01105 | -0.098 | 99.768
5 | 1.165 | 0.01164 | -0.098 | 100.075
5.5 | 1.227 | 0.01246 | -0.099 | 98.437
6 | 1.289 | 0.01329 | -0.1 | 96.983
6.5 | 1.322 | 0.01428 | -0.098 | 92.591
7 | 1.378 | 0.01537 | -0.099 | 89.651
7.5 | 1.432 | 0.01642 | -0.099 | 87.201
8 | 1.485 | 0.01758 | -0.099 | 84.444
8.5 | 1.536 | 0.01887 | -0.1 | 81.395
9 | 1.585 | 0.02032 | -0.1 | 78.008
9.5 | 1.633 | 0.02179 | -0.1 | 74.943
10 | 1.678 | 0.02385 | -0.101 | 70.364
10.5 | 1.721 | 0.02649 | -0.101 | 64.974
11 | 1.762 | 0.02839 | -0.101 | 62.041
11.5 | 1.799 | 0.0305 | -0.102 | 58.989
12 | 1.834 | 0.03289 | -0.102 | 55.772
12.5 | 1.866 | 0.0357 | -0.102 | 52.257
13 | 1.893 | 0.0383 | -0.102 | 49.416
13.5 | 1.916 | 0.04099 | -0.103 | 46.744
14 | 1.932 | 0.04413 | -0.103 | 43.783
14.5 | 1.942 | 0.04769 | -0.103 | 40.728
15 | 1.947 | 0.05202 | -0.103 | 37.433
15.5 | 1.945 | 0.05675 | -0.103 | 34.275
16 | 1.937 | 0.06243 | -0.103 | 31.028
16.5 | 1.923 | 0.06826 | -0.102 | 28.176
17 | 1.905 | 0.07426 | -0.102 | 25.649
17.5 | 1.88 | 0.08101 | -0.102 | 23.201
18 | 1.848 | 0.08894 | -0.101 | 20.781
18.5 | 1.801 | 0.09874 | -0.1 | 18.235
19 | 1.739 | 0.11045 | -0.098 | 15.742
19.5 | 1.671 | 0.12344 | -0.097 | 13.54
20 | 1.598 | 0.13825 | -0.095 | 11.561

## 30. Re 500k Mach 0.25 (2)
BIGFOIL.COM POLAR EXPORT
GA 30-616
GA 30-616 |  |  |  | Cl Max: | 1.4336 | at alpha= | 16.5 | deg
XFOIL ncrit=9 |  |  |  | L/D Max: | 106.028 | at alpha= | 4.5 | deg
Re: | 500000 |  |  | Cd Min: | 0.18638 | at alpha= | -17.5 | deg
Mach: | 0.25 |  |  | Cl=0 at alpha= | -4.3086 | deg
|  |  |  | @ Cl=0.1, Cd= | 0.010973
|  |  |  | @ Cl=0.4, Cd= | 0.0096122
|  |  |  | @ Cl=0.6, Cd= | 0.0084304
alpha (deg) | Cl | Cd | Cm | Cl/Cd
-17.5 | -0.3462 | 0.18638 | -0.0354 | -1.8575
-17 | -0.3275 | 0.18134 | -0.0375 | -1.806
-16.5 | -0.3112 | 0.1758 | -0.0399 | -1.7702
-16 | -0.3108 | 0.1664 | -0.045 | -1.8678
-15.5 | -0.2894 | 0.16187 | -0.0458 | -1.7879
-15 | -0.2737 | 0.15678 | -0.0474 | -1.7458
-14.5 | -0.2787 | 0.14723 | -0.052 | -1.893
-14 | -0.2608 | 0.14288 | -0.052 | -1.8253
-13.5 | -0.2333 | 0.13544 | -0.0578 | -1.7225
-13 | -0.4752 | 0.07423 | -0.0896 | -6.4017
-12.5 | -0.5391 | 0.04622 | -0.1242 | -11.6638
-12 | -0.5307 | 0.03212 | -0.1486 | -16.5224
-11.5 | -0.5363 | 0.02856 | -0.146 | -18.778
-11 | -0.5383 | 0.0263 | -0.1398 | -20.4677
-10.5 | -0.5366 | 0.02439 | -0.1324 | -22.0008
-10 | -0.5201 | 0.02231 | -0.1267 | -23.3124
-9.5 | -0.4886 | 0.02073 | -0.1227 | -23.5697
-9 | -0.4519 | 0.01934 | -0.1192 | -23.3661
-8.5 | -0.4127 | 0.01794 | -0.1159 | -23.0045
-8 | -0.3677 | 0.01699 | -0.1133 | -21.6421
-7.5 | -0.3233 | 0.01585 | -0.1107 | -20.3975
-7 | -0.2735 | 0.01517 | -0.1087 | -18.029
-6.5 | -0.2264 | 0.01426 | -0.1064 | -15.8766
-6 | -0.1759 | 0.01356 | -0.1046 | -12.972
-5.5 | -0.1254 | 0.01293 | -0.1027 | -9.6984
-5 | -0.0729 | 0.01238 | -0.1012 | -5.8885
-4.5 | -0.0204 | 0.0119 | -0.0998 | -1.7143
-4 | 0.0329 | 0.01145 | -0.0985 | 2.8734
-3.5 | 0.0867 | 0.01107 | -0.0973 | 7.832
-3 | 0.14 | 0.01068 | -0.0961 | 13.1086
-2.5 | 0.1947 | 0.01039 | -0.0952 | 18.7392
-2 | 0.2477 | 0.01009 | -0.0939 | 24.5491
-1.5 | 0.3031 | 0.00991 | -0.0931 | 30.5853
-1 | 0.3554 | 0.00971 | -0.0917 | 36.6014
-0.5 | 0.4101 | 0.00959 | -0.0907 | 42.7633
0 | 0.4619 | 0.00943 | -0.0892 | 48.982
0.5 | 0.5132 | 0.00922 | -0.0876 | 55.6616
1 | 0.5471 | 0.00835 | -0.082 | 65.521
1.5 | 0.6326 | 0.00848 | -0.0869 | 74.5991
2 | 0.7224 | 0.0088 | -0.093 | 82.0909
2.5 | 0.8071 | 0.00908 | -0.0981 | 88.8877
3 | 0.894 | 0.00931 | -0.104 | 96.0258
3.5 | 0.9783 | 0.00953 | -0.1095 | 102.6548
4 | 1.0265 | 0.00971 | -0.1077 | 105.7158
4.5 | 1.0571 | 0.00997 | -0.1022 | 106.0281
5 | 1.0824 | 0.01034 | -0.0957 | 104.6809
5.5 | 1.1042 | 0.0108 | -0.0886 | 102.2407
6 | 1.1186 | 0.0113 | -0.08 | 98.9912
6.5 | 1.1311 | 0.01191 | -0.0712 | 94.9706
7 | 1.1499 | 0.01271 | -0.0642 | 90.4721
7.5 | 1.174 | 0.01359 | -0.0585 | 86.387
8 | 1.1986 | 0.01465 | -0.0534 | 81.8157
8.5 | 1.2231 | 0.01592 | -0.0487 | 76.8279
9 | 1.2463 | 0.01745 | -0.0443 | 71.4212
9.5 | 1.2687 | 0.01921 | -0.0403 | 66.0437
10 | 1.2908 | 0.02117 | -0.0367 | 60.9731
10.5 | 1.3137 | 0.0232 | -0.0334 | 56.625
11 | 1.335 | 0.02547 | -0.0303 | 52.4146
11.5 | 1.354 | 0.02799 | -0.0273 | 48.3744
12 | 1.3707 | 0.03083 | -0.0244 | 44.4599
12.5 | 1.3855 | 0.03396 | -0.0218 | 40.798
13 | 1.3987 | 0.03738 | -0.0194 | 37.4184
13.5 | 1.4095 | 0.04115 | -0.0173 | 34.2527
14 | 1.419 | 0.04519 | -0.0154 | 31.4008
14.5 | 1.4261 | 0.04961 | -0.0138 | 28.7462
15 | 1.4304 | 0.05446 | -0.0124 | 26.2651
15.5 | 1.431 | 0.05982 | -0.0114 | 23.9218
16 | 1.4323 | 0.06533 | -0.0108 | 21.9241
16.5 | 1.4336 | 0.07097 | -0.0104 | 20.2001
17 | 1.4283 | 0.0775 | -0.0105 | 18.4297
17.5 | 1.4229 | 0.08423 | -0.0109 | 16.893
18 | 1.419 | 0.09093 | -0.0117 | 15.6054
18.5 | 1.4076 | 0.0986 | -0.013 | 14.2759
19 | 1.4044 | 0.10547 | -0.0143 | 13.3156
19.5 | 1.3929 | 0.11344 | -0.0164 | 12.2787
20 | 1.3884 | 0.12069 | -0.0186 | 11.5039

## 31. Re 500k Mach 0.50 (1)
BIGFOIL.COM POLAR EXPORT
GA 30-616
GA 30-616 |  |  |  | Cl Max: | 1.783 | at alpha= | 10.5 | deg
JavaFoil+Calcfoil stall+Eppler ext transition |  |  |  | L/D Max: | 98.174 | at alpha= | 2.5 | deg
Re: | 500000 |  |  | Cd Min: | 0.00933 | at alpha= | 0 | deg
Mach: | 0.5 |  |  | Cl=0 at alpha= | -4.0634 | deg
|  |  |  | @ Cl=0.1, Cd= | 0.010902
|  |  |  | @ Cl=0.4, Cd= | 0.01006
|  |  |  | @ Cl=0.6, Cd= | 0.009345
alpha (deg) | Cl | Cd | Cm | Cl/Cd
-20 | -0.916 | 0.23093 | -0.042 | -3.966
-19.5 | -0.888 | 0.22421 | -0.042 | -3.959
-19 | -0.86 | 0.22192 | -0.042 | -3.874
-18.5 | -0.832 | 0.21665 | -0.042 | -3.839
-18 | -0.804 | 0.21236 | -0.043 | -3.784
-17.5 | -0.776 | 0.19954 | -0.043 | -3.888
-17 | -0.747 | 0.19148 | -0.043 | -3.904
-16.5 | -0.719 | 0.18842 | -0.044 | -3.818
-16 | -0.692 | 0.18689 | -0.045 | -3.701
-15.5 | -0.661 | 0.17648 | -0.043 | -3.745
-15 | -0.631 | 0.17161 | -0.041 | -3.68
-14.5 | -0.603 | 0.16449 | -0.041 | -3.665
-14 | -0.574 | 0.15986 | -0.041 | -3.591
-13.5 | -0.545 | 0.15783 | -0.041 | -3.456
-13 | -0.517 | 0.14949 | -0.041 | -3.458
-12.5 | -0.488 | 0.18925 | -0.041 | -2.58
-12 | -0.46 | 0.13348 | -0.042 | -3.445
-11.5 | -0.43 | 0.12442 | -0.04 | -3.459
-11 | -0.401 | 0.12013 | -0.038 | -3.338
-10.5 | -0.372 | 0.11066 | -0.038 | -3.364
-10 | -0.344 | 0.10791 | -0.038 | -3.184
-9.5 | -0.315 | 0.10445 | -0.039 | -3.014
-9 | -0.286 | 0.11087 | -0.038 | -2.578
-8.5 | -0.385 | 0.06726 | -0.042 | -5.731
-8 | -0.386 | 0.05799 | -0.048 | -6.648
-7.5 | -0.357 | 0.05257 | -0.051 | -6.8
-7 | -0.329 | 0.03818 | -0.068 | -8.616
-6.5 | -0.297 | 0.02362 | -0.08 | -12.561
-6 | -0.265 | 0.01256 | -0.093 | -21.135
-5.5 | -0.2 | 0.01182 | -0.093 | -16.891
-5 | -0.131 | 0.01117 | -0.094 | -11.772
-4.5 | -0.062 | 0.01173 | -0.095 | -5.271
-4 | 0.009 | 0.01133 | -0.096 | 0.779
-3.5 | 0.08 | 0.01108 | -0.097 | 7.235
-3 | 0.152 | 0.01044 | -0.097 | 14.557
-2.5 | 0.224 | 0.01054 | -0.098 | 21.259
-2 | 0.296 | 0.01002 | -0.099 | 29.559
-1.5 | 0.369 | 0.01016 | -0.1 | 36.37
-1 | 0.44 | 0.00993 | -0.101 | 44.314
-0.5 | 0.512 | 0.00939 | -0.101 | 54.498
0 | 0.588 | 0.00933 | -0.102 | 63.039
0.5 | 0.66 | 0.00942 | -0.103 | 70.075
1 | 0.732 | 0.00943 | -0.104 | 77.638
1.5 | 0.804 | 0.00962 | -0.105 | 83.498
2 | 0.875 | 0.00994 | -0.105 | 88.065
2.5 | 0.946 | 0.00964 | -0.106 | 98.174
3 | 1.017 | 0.01058 | -0.107 | 96.166
3.5 | 1.088 | 0.01117 | -0.108 | 97.332
4 | 1.135 | 0.01281 | -0.106 | 88.582
4.5 | 1.198 | 0.01386 | -0.107 | 86.46
5 | 1.262 | 0.01514 | -0.107 | 83.346
5.5 | 1.323 | 0.01633 | -0.107 | 81.052
6 | 1.384 | 0.01766 | -0.108 | 78.371
6.5 | 1.442 | 0.01906 | -0.108 | 75.683
7 | 1.499 | 0.02067 | -0.108 | 72.517
7.5 | 1.555 | 0.02263 | -0.109 | 68.684
8 | 1.606 | 0.02476 | -0.109 | 64.85
8.5 | 1.653 | 0.02743 | -0.109 | 60.258
9 | 1.695 | 0.03155 | -0.109 | 53.705
9.5 | 1.734 | 0.03419 | -0.11 | 50.715
10 | 1.766 | 0.03766 | -0.11 | 46.887
10.5 | 1.783 | 0.04213 | -0.11 | 42.332
11 | 1.78 | 0.04742 | -0.11 | 37.548
11.5 | 1.752 | 0.05366 | -0.11 | 32.642
12 | 1.674 | 0.06253 | -0.109 | 26.777
12.5 | 1.439 | 0.08375 | -0.105 | 17.185
13 | 0.977 | 0.1394 | -0.057 | 7.011
13.5 | 1.011 | 0.15391 | -0.066 | 6.568
14 | 1.037 | 0.17207 | -0.065 | 6.024
14.5 | 1.066 | 0.17314 | -0.067 | 6.154
15 | 1.101 | 0.18795 | -0.074 | 5.859
15.5 | 1.124 | 0.19056 | -0.071 | 5.899

## 32. Re 500k Mach 0.50 (2)
BIGFOIL.COM POLAR EXPORT
GA 30-616
GA 30-616 |  |  |  | Cl Max: | 1.3332 | at alpha= | 13 | deg
XFOIL ncrit=9 |  |  |  | L/D Max: | 92.9749 | at alpha= | 3.5 | deg
Re: | 500000 |  |  | Cd Min: | 0.23554 | at alpha= | -20 | deg
Mach: | 0.5 |  |  | Cl=0 at alpha= | -4.3202 | deg
|  |  |  | @ Cl=0.1, Cd= | 0.012435
|  |  |  | @ Cl=0.4, Cd= | 0.010742
|  |  |  | @ Cl=0.6, Cd= | 0.010343
alpha (deg) | Cl | Cd | Cm | Cl/Cd
-20 | -0.4343 | 0.23554 | -0.0217 | -1.8438
-19.5 | -0.4127 | 0.22839 | -0.0254 | -1.807
-19 | -0.3898 | 0.22218 | -0.0286 | -1.7544
-18.5 | -0.3683 | 0.21561 | -0.0323 | -1.7082
-18 | -0.3523 | 0.20763 | -0.0373 | -1.6968
-17.5 | -0.3304 | 0.20099 | -0.04 | -1.6439
-17 | -0.309 | 0.19491 | -0.0428 | -1.5853
-16.5 | -0.2899 | 0.18829 | -0.0459 | -1.5396
-16 | -0.2801 | 0.17999 | -0.0506 | -1.5562
-15.5 | -0.2575 | 0.17453 | -0.0517 | -1.4754
-15 | -0.234 | 0.16734 | -0.0554 | -1.3984
-14.5 | -0.1941 | 0.15593 | -0.0687 | -1.2448
-14 | -0.1356 | 0.14616 | -0.0824 | -0.92775
-13.5 | -0.0985 | 0.13337 | -0.0994 | -0.73855
-13 | -0.0417 | 0.12558 | -0.1092 | -0.33206
-12 | -0.0151 | 0.10814 | -0.1206 | -0.13963
-11.5 | 0.0012 | 0.10155 | -0.123 | 0.011817
-11 | 0.008 | 0.09421 | -0.1261 | 0.084917
-10.5 | 0.008 | 0.08598 | -0.1295 | 0.093045
-10 | -0.0033 | 0.07663 | -0.1336 | -0.043064
-9.5 | -0.0702 | 0.06066 | -0.1414 | -1.1573
-9 | -0.1459 | 0.04583 | -0.1499 | -3.1835
-8.5 | -0.1922 | 0.03434 | -0.159 | -5.597
-8 | -0.2216 | 0.02895 | -0.1574 | -7.6546
-7.5 | -0.2489 | 0.02534 | -0.1483 | -9.8224
-7 | -0.2501 | 0.02163 | -0.1405 | -11.5626
-6.5 | -0.223 | 0.0191 | -0.1342 | -11.6754
-6 | -0.1796 | 0.01717 | -0.1292 | -10.4601
-5.5 | -0.131 | 0.01578 | -0.1248 | -8.3016
-5 | -0.0768 | 0.01465 | -0.1211 | -5.2423
-4.5 | -0.021 | 0.01379 | -0.1177 | -1.5228
-4 | 0.0374 | 0.01307 | -0.1148 | 2.8615
-3.5 | 0.0959 | 0.01247 | -0.1121 | 7.6905
-3 | 0.1558 | 0.01196 | -0.1097 | 13.0268
-2.5 | 0.2169 | 0.0116 | -0.1077 | 18.6983
-2 | 0.2765 | 0.01124 | -0.1055 | 24.5996
-1.5 | 0.337 | 0.01098 | -0.1036 | 30.6922
-1 | 0.3963 | 0.01075 | -0.1015 | 36.8651
-0.5 | 0.4552 | 0.01062 | -0.0993 | 42.8625
0 | 0.5151 | 0.01049 | -0.0973 | 49.1039
0.5 | 0.5698 | 0.01041 | -0.0943 | 54.7358
1 | 0.624 | 0.01029 | -0.0913 | 60.6414
1.5 | 0.6567 | 0.00949 | -0.0838 | 69.1992
2 | 0.7677 | 0.00969 | -0.0913 | 79.226
2.5 | 0.8703 | 0.01019 | -0.0976 | 85.4073
3 | 0.9691 | 0.01071 | -0.1033 | 90.4855
3.5 | 1.0376 | 0.01116 | -0.1035 | 92.9749
4 | 1.0339 | 0.01151 | -0.0899 | 89.8262
4.5 | 1.0389 | 0.01212 | -0.0782 | 85.7178
5 | 1.0531 | 0.01306 | -0.0688 | 80.6355
5.5 | 1.0736 | 0.01426 | -0.0611 | 75.2875
6 | 1.0982 | 0.01566 | -0.0546 | 70.1277
6.5 | 1.1227 | 0.01735 | -0.0487 | 64.7089
7 | 1.1475 | 0.01927 | -0.0434 | 59.5485
7.5 | 1.1713 | 0.02144 | -0.0384 | 54.6315
8 | 1.1955 | 0.02378 | -0.0337 | 50.2733
8.5 | 1.2195 | 0.02633 | -0.0295 | 46.316
9 | 1.2419 | 0.02916 | -0.0255 | 42.5892
9.5 | 1.2626 | 0.03228 | -0.0218 | 39.114
10 | 1.2805 | 0.0358 | -0.0184 | 35.7682
10.5 | 1.2953 | 0.03972 | -0.0152 | 32.6108
11 | 1.3084 | 0.04396 | -0.0123 | 29.7634
11.5 | 1.3182 | 0.04864 | -0.0098 | 27.1012
12 | 1.326 | 0.05367 | -0.0076 | 24.7065
12.5 | 1.3311 | 0.05911 | -0.0058 | 22.519
13 | 1.3332 | 0.06501 | -0.0045 | 20.5076
13.5 | 1.3324 | 0.07136 | -0.0036 | 18.6715
14 | 1.3277 | 0.07828 | -0.0032 | 16.9609
14.5 | 1.3223 | 0.08552 | -0.0034 | 15.4619
15 | 1.3169 | 0.09297 | -0.004 | 14.1648
15.5 | 1.3088 | 0.10085 | -0.0051 | 12.9777
16 | 1.3002 | 0.10904 | -0.0069 | 11.9241
16.5 | 1.2904 | 0.11764 | -0.0094 | 10.9691
17 | 1.2808 | 0.12646 | -0.0124 | 10.1281
17.5 | 1.2686 | 0.13596 | -0.0164 | 9.3307
18 | 1.2553 | 0.14587 | -0.0212 | 8.6056

## 33. Re 750k Mach 0.00 (1)
BIGFOIL.COM POLAR EXPORT
GA 30-616
GA 30-616 |  |  |  | Cl Max: | 2.026 | at alpha= | 17.5 | deg
JavaFoil+Calcfoil stall+Eppler ext transition |  |  |  | L/D Max: | 120.004 | at alpha= | 5 | deg
Re: | 750000 |  |  | Cd Min: | 0.00698 | at alpha= | 2 | deg
Mach: | 0 |  |  | Cl=0 at alpha= | -4.0645 | deg
|  |  |  | @ Cl=0.1, Cd= | 0.0089655
|  |  |  | @ Cl=0.4, Cd= | 0.0079913
|  |  |  | @ Cl=0.6, Cd= | 0.0076269
alpha (deg) | Cl | Cd | Cm | Cl/Cd
-20 | -0.825 | 0.17893 | -0.034 | -4.613
-19.5 | -0.833 | 0.16716 | -0.035 | -4.985
-19 | -0.84 | 0.16095 | -0.035 | -5.217
-18.5 | -0.845 | 0.15209 | -0.036 | -5.557
-18 | -0.849 | 0.14448 | -0.037 | -5.875
-17.5 | -0.85 | 0.13727 | -0.037 | -6.189
-17 | -0.849 | 0.13019 | -0.038 | -6.522
-16.5 | -0.846 | 0.12319 | -0.039 | -6.863
-16 | -0.841 | 0.11637 | -0.04 | -7.224
-15.5 | -0.834 | 0.10881 | -0.041 | -7.66
-15 | -0.823 | 0.10201 | -0.042 | -8.067
-14.5 | -0.811 | 0.09524 | -0.043 | -8.514
-14 | -0.795 | 0.08919 | -0.044 | -8.915
-13.5 | -0.779 | 0.08215 | -0.046 | -9.48
-13 | -0.758 | 0.07701 | -0.047 | -9.837
-12.5 | -0.737 | 0.06889 | -0.05 | -10.702
-12 | -0.712 | 0.06315 | -0.052 | -11.278
-11.5 | -0.688 | 0.05544 | -0.055 | -12.403
-11 | -0.662 | 0.04689 | -0.058 | -14.117
-10.5 | -0.635 | 0.0382 | -0.061 | -16.633
-10 | -0.608 | 0.03011 | -0.065 | -20.177
-9.5 | -0.611 | 0.01532 | -0.074 | -39.876
-9 | -0.575 | 0.01297 | -0.076 | -44.3
-8.5 | -0.522 | 0.01232 | -0.077 | -42.381
-8 | -0.468 | 0.01129 | -0.078 | -41.443
-7.5 | -0.412 | 0.01081 | -0.078 | -38.13
-7 | -0.355 | 0.01035 | -0.079 | -34.251
-6.5 | -0.296 | 0.01006 | -0.08 | -29.421
-6 | -0.237 | 0.00971 | -0.08 | -24.377
-5.5 | -0.176 | 0.01009 | -0.081 | -17.475
-5 | -0.116 | 0.00976 | -0.082 | -11.84
-4.5 | -0.054 | 0.00936 | -0.082 | -5.779
-4 | 0.008 | 0.00915 | -0.083 | 0.841
-3.5 | 0.07 | 0.00913 | -0.084 | 7.639
-3 | 0.132 | 0.00879 | -0.084 | 15.02
-2.5 | 0.195 | 0.00856 | -0.085 | 22.733
-2 | 0.257 | 0.00827 | -0.086 | 31.095
-1.5 | 0.32 | 0.00802 | -0.086 | 39.923
-1 | 0.382 | 0.00809 | -0.087 | 47.222
-0.5 | 0.444 | 0.00775 | -0.088 | 57.277
0 | 0.51 | 0.0077 | -0.089 | 66.227
0.5 | 0.573 | 0.00764 | -0.089 | 74.967
1 | 0.635 | 0.00761 | -0.09 | 83.435
1.5 | 0.697 | 0.00763 | -0.091 | 91.378
2 | 0.76 | 0.00698 | -0.091 | 108.899
2.5 | 0.822 | 0.00723 | -0.092 | 113.661
3 | 0.884 | 0.00749 | -0.093 | 117.97
3.5 | 0.945 | 0.00819 | -0.093 | 115.449
4 | 1.007 | 0.00855 | -0.094 | 117.721
4.5 | 1.068 | 0.0094 | -0.095 | 113.603
5 | 1.129 | 0.00941 | -0.095 | 120.004
5.5 | 1.189 | 0.01006 | -0.096 | 118.187
6 | 1.25 | 0.01117 | -0.097 | 111.843
6.5 | 1.309 | 0.01132 | -0.097 | 115.605
7 | 1.368 | 0.01255 | -0.098 | 109.033
7.5 | 1.427 | 0.01331 | -0.099 | 107.174
8 | 1.484 | 0.01415 | -0.099 | 104.906
8.5 | 1.506 | 0.01538 | -0.098 | 97.89
9 | 1.556 | 0.01648 | -0.098 | 94.382
9.5 | 1.604 | 0.01778 | -0.098 | 90.24
10 | 1.651 | 0.01927 | -0.099 | 85.662
10.5 | 1.692 | 0.02183 | -0.099 | 77.53
11 | 1.734 | 0.02308 | -0.099 | 75.153
11.5 | 1.775 | 0.0247 | -0.099 | 71.863
12 | 1.814 | 0.02641 | -0.1 | 68.702
12.5 | 1.85 | 0.02845 | -0.1 | 65.031
13 | 1.883 | 0.03068 | -0.1 | 61.369
13.5 | 1.914 | 0.03272 | -0.1 | 58.483
14 | 1.94 | 0.03485 | -0.101 | 55.684
14.5 | 1.964 | 0.03724 | -0.101 | 52.74
15 | 1.983 | 0.04012 | -0.101 | 49.437
15.5 | 1.999 | 0.04312 | -0.101 | 46.369
16 | 2.012 | 0.04635 | -0.102 | 43.403
16.5 | 2.02 | 0.05005 | -0.102 | 40.366
17 | 2.024 | 0.05463 | -0.102 | 37.053
17.5 | 2.026 | 0.05855 | -0.102 | 34.602
18 | 2.024 | 0.06278 | -0.102 | 32.242
18.5 | 2.015 | 0.06759 | -0.101 | 29.814
19 | 1.999 | 0.07238 | -0.101 | 27.618
19.5 | 1.977 | 0.07813 | -0.101 | 25.307
20 | 1.953 | 0.08406 | -0.101 | 23.236

## 34. Re 750k Mach 0.00 (2)
BIGFOIL.COM POLAR EXPORT
GA 30-616
GA 30-616 |  |  |  | Cl Max: | 1.5352 | at alpha= | 17.5 | deg
XFOIL ncrit=9 |  |  |  | L/D Max: | 122.361 | at alpha= | 5 | deg
Re: | 750000 |  |  | Cd Min: | 0.09918 | at alpha= | -17 | deg
Mach: | 0 |  |  | Cl=0 at alpha= | -4.2567 | deg
|  |  |  | @ Cl=0.1, Cd= | 0.009258
|  |  |  | @ Cl=0.4, Cd= | 0.0080947
|  |  |  | @ Cl=0.6, Cd= | 0.0069432
alpha (deg) | Cl | Cd | Cm | Cl/Cd
-17 | -0.6685 | 0.09918 | -0.0688 | -6.7403
-16.5 | -0.7603 | 0.07659 | -0.0826 | -9.9269
-16 | -0.8131 | 0.06241 | -0.0914 | -13.0284
-15.5 | -0.8526 | 0.05072 | -0.0988 | -16.8099
-15 | -0.8789 | 0.04068 | -0.1057 | -21.6052
-14 | -0.8516 | 0.02743 | -0.1207 | -31.0463
-13.5 | -0.7705 | 0.0245 | -0.1318 | -31.449
-13 | -0.7271 | 0.02255 | -0.1335 | -32.2439
-12.5 | -0.7107 | 0.02144 | -0.1281 | -33.1483
-11.5 | -0.6725 | 0.01884 | -0.1175 | -35.6953
-11 | -0.6368 | 0.01796 | -0.1145 | -35.4566
-10.5 | -0.5989 | 0.01706 | -0.1117 | -35.1055
-10 | -0.5606 | 0.01607 | -0.109 | -34.8849
-9.5 | -0.5169 | 0.01535 | -0.107 | -33.6743
-9 | -0.474 | 0.01449 | -0.1048 | -32.7122
-8.5 | -0.4276 | 0.01384 | -0.1031 | -30.896
-8 | -0.3801 | 0.01324 | -0.1016 | -28.7085
-7.5 | -0.3318 | 0.01263 | -0.1001 | -26.2708
-7 | -0.2827 | 0.0121 | -0.0988 | -23.3636
-6.5 | -0.2319 | 0.01164 | -0.0977 | -19.9227
-6 | -0.1807 | 0.0112 | -0.0966 | -16.1339
-5.5 | -0.1297 | 0.01074 | -0.0955 | -12.0764
-5 | -0.0779 | 0.01033 | -0.0946 | -7.5411
-4.5 | -0.0253 | 0.01004 | -0.0937 | -2.5199
-4 | 0.0267 | 0.00966 | -0.0928 | 2.764
-3.5 | 0.0793 | 0.00938 | -0.092 | 8.4542
-3 | 0.1319 | 0.00907 | -0.0912 | 14.5424
-2 | 0.237 | 0.00856 | -0.0896 | 27.6869
-1.5 | 0.2894 | 0.00839 | -0.0887 | 34.4934
-1 | 0.3419 | 0.00821 | -0.0879 | 41.6443
-0.5 | 0.3943 | 0.00811 | -0.087 | 48.619
0 | 0.4463 | 0.00797 | -0.0861 | 55.9975
0.5 | 0.4976 | 0.00791 | -0.085 | 62.9077
1.5 | 0.58 | 0.00691 | -0.0783 | 83.9363
2 | 0.6584 | 0.00704 | -0.0827 | 93.5227
2.5 | 0.733 | 0.00728 | -0.0864 | 100.6868
3 | 0.8128 | 0.00756 | -0.0914 | 107.5132
3.5 | 0.8888 | 0.00783 | -0.0957 | 113.5121
4 | 0.9592 | 0.00813 | -0.099 | 117.9828
5 | 1.078 | 0.00881 | -0.1014 | 122.361
5.5 | 1.1044 | 0.00921 | -0.0958 | 119.9131
6 | 1.1291 | 0.00965 | -0.0897 | 117.0052
6.5 | 1.1512 | 0.01013 | -0.0832 | 113.6426
7 | 1.1654 | 0.01061 | -0.0751 | 109.8398
7.5 | 1.1868 | 0.0112 | -0.0688 | 105.9643
8 | 1.2126 | 0.01189 | -0.0637 | 101.9849
8.5 | 1.2387 | 0.01274 | -0.059 | 97.2292
9 | 1.2642 | 0.01377 | -0.0547 | 91.8083
9.5 | 1.2907 | 0.01493 | -0.0508 | 86.4501
10 | 1.3166 | 0.01627 | -0.0473 | 80.9219
10.5 | 1.342 | 0.01777 | -0.0441 | 75.5205
11.5 | 1.3895 | 0.02131 | -0.0383 | 65.2041
12 | 1.4113 | 0.02334 | -0.0355 | 60.467
12.5 | 1.4311 | 0.0256 | -0.0329 | 55.9023
13 | 1.4488 | 0.02809 | -0.0303 | 51.5771
13.5 | 1.4649 | 0.03082 | -0.0279 | 47.5308
14 | 1.4792 | 0.03382 | -0.0257 | 43.7374
14.5 | 1.4917 | 0.0371 | -0.0237 | 40.2075
15 | 1.5017 | 0.04073 | -0.0219 | 36.8696
15.5 | 1.5134 | 0.04436 | -0.0204 | 34.1163
16 | 1.5226 | 0.04832 | -0.0191 | 31.5108
16.5 | 1.5293 | 0.05266 | -0.018 | 29.041
17 | 1.5305 | 0.05769 | -0.0171 | 26.5297
17.5 | 1.5352 | 0.06251 | -0.0166 | 24.5593
18 | 1.5342 | 0.06809 | -0.0163 | 22.5319
18.5 | 1.5305 | 0.07414 | -0.0164 | 20.6434
19 | 1.5273 | 0.08027 | -0.0167 | 19.027
19.5 | 1.5173 | 0.0874 | -0.0175 | 17.3604
20 | 1.5103 | 0.09429 | -0.0186 | 16.0176

## 35. Re 750k Mach 0.10 (1)
BIGFOIL.COM POLAR EXPORT
GA 30-616
GA 30-616 |  |  |  | Cl Max: | 2.013 | at alpha= | 17 | deg
JavaFoil+Calcfoil stall+Eppler ext transition |  |  |  | L/D Max: | 117.776 | at alpha= | 4 | deg
Re: | 750000 |  |  | Cd Min: | 0.00701 | at alpha= | 2 | deg
Mach: | 0.1 |  |  | Cl=0 at alpha= | -4.0645 | deg
|  |  |  | @ Cl=0.1, Cd= | 0.008959
|  |  |  | @ Cl=0.4, Cd= | 0.0080668
|  |  |  | @ Cl=0.6, Cd= | 0.0076482
alpha (deg) | Cl | Cd | Cm | Cl/Cd
-20 | -0.784 | 0.18168 | -0.034 | -4.316
-19.5 | -0.796 | 0.1733 | -0.034 | -4.592
-19 | -0.805 | 0.16302 | -0.035 | -4.941
-18.5 | -0.814 | 0.15458 | -0.036 | -5.264
-18 | -0.82 | 0.14802 | -0.036 | -5.541
-17.5 | -0.825 | 0.13995 | -0.037 | -5.893
-17 | -0.826 | 0.13247 | -0.037 | -6.236
-16.5 | -0.827 | 0.12462 | -0.039 | -6.633
-16 | -0.823 | 0.1182 | -0.039 | -6.964
-15.5 | -0.819 | 0.11051 | -0.041 | -7.409
-15 | -0.81 | 0.10418 | -0.041 | -7.777
-14.5 | -0.8 | 0.09714 | -0.043 | -8.236
-14 | -0.786 | 0.091 | -0.044 | -8.642
-13.5 | -0.771 | 0.08445 | -0.045 | -9.125
-13 | -0.751 | 0.07912 | -0.047 | -9.492
-12.5 | -0.732 | 0.07075 | -0.05 | -10.354
-12 | -0.707 | 0.06505 | -0.051 | -10.869
-11.5 | -0.683 | 0.05809 | -0.054 | -11.753
-11 | -0.66 | 0.04802 | -0.058 | -13.746
-10.5 | -0.632 | 0.04044 | -0.061 | -15.622
-10 | -0.605 | 0.03203 | -0.064 | -18.876
-9.5 | -0.608 | 0.01617 | -0.073 | -37.589
-9 | -0.571 | 0.01387 | -0.076 | -41.208
-8.5 | -0.524 | 0.0124 | -0.077 | -42.245
-8 | -0.47 | 0.01139 | -0.078 | -41.208
-7.5 | -0.414 | 0.01088 | -0.079 | -38.026
-7 | -0.356 | 0.01049 | -0.079 | -33.931
-6.5 | -0.297 | 0.01002 | -0.08 | -29.667
-6 | -0.238 | 0.00971 | -0.081 | -24.476
-5.5 | -0.177 | 0.01006 | -0.081 | -17.613
-5 | -0.116 | 0.00972 | -0.082 | -11.936
-4.5 | -0.054 | 0.00932 | -0.083 | -5.829
-4 | 0.008 | 0.00916 | -0.083 | 0.844
-3.5 | 0.07 | 0.00914 | -0.084 | 7.674
-3 | 0.133 | 0.00876 | -0.085 | 15.156
-2.5 | 0.196 | 0.00879 | -0.086 | 22.231
-2 | 0.258 | 0.00823 | -0.086 | 31.403
-1.5 | 0.322 | 0.008 | -0.087 | 40.237
-1 | 0.384 | 0.00817 | -0.088 | 46.973
-0.5 | 0.446 | 0.00777 | -0.088 | 57.45
0 | 0.513 | 0.00771 | -0.089 | 66.487
0.5 | 0.575 | 0.00768 | -0.09 | 74.956
1 | 0.638 | 0.0076 | -0.09 | 84.012
1.5 | 0.701 | 0.00762 | -0.091 | 91.983
2 | 0.763 | 0.00701 | -0.092 | 108.882
2.5 | 0.826 | 0.00724 | -0.092 | 114.053
3 | 0.888 | 0.00756 | -0.093 | 117.479
3.5 | 0.95 | 0.00822 | -0.094 | 115.622
4 | 1.012 | 0.00859 | -0.094 | 117.776
4.5 | 1.073 | 0.00944 | -0.095 | 113.648
5 | 1.134 | 0.00993 | -0.096 | 114.23
5.5 | 1.195 | 0.01059 | -0.096 | 112.904
6 | 1.256 | 0.01129 | -0.097 | 111.247
6.5 | 1.315 | 0.01144 | -0.098 | 114.977
7 | 1.375 | 0.01272 | -0.098 | 108.098
7.5 | 1.434 | 0.01344 | -0.099 | 106.659
8 | 1.461 | 0.01456 | -0.098 | 100.284
8.5 | 1.512 | 0.01561 | -0.098 | 96.842
9 | 1.562 | 0.01674 | -0.098 | 93.311
9.5 | 1.61 | 0.01805 | -0.099 | 89.164
10 | 1.656 | 0.01937 | -0.099 | 85.517
10.5 | 1.698 | 0.02197 | -0.099 | 77.281
11 | 1.74 | 0.02348 | -0.099 | 74.089
11.5 | 1.78 | 0.02514 | -0.1 | 70.829
12 | 1.819 | 0.0269 | -0.1 | 67.614
12.5 | 1.854 | 0.02905 | -0.1 | 63.816
13 | 1.886 | 0.03131 | -0.101 | 60.245
13.5 | 1.916 | 0.03336 | -0.101 | 57.448
14 | 1.942 | 0.03558 | -0.101 | 54.578
14.5 | 1.964 | 0.03807 | -0.101 | 51.578
15 | 1.982 | 0.04113 | -0.102 | 48.178
15.5 | 1.996 | 0.04429 | -0.102 | 45.055
16 | 2.006 | 0.04769 | -0.102 | 42.055
16.5 | 2.012 | 0.05158 | -0.102 | 39.003
17 | 2.013 | 0.05609 | -0.102 | 35.894
17.5 | 2.012 | 0.06021 | -0.102 | 33.421
18 | 2.007 | 0.0648 | -0.102 | 30.977
18.5 | 1.995 | 0.06978 | -0.102 | 28.59
19 | 1.974 | 0.0752 | -0.101 | 26.247
19.5 | 1.949 | 0.08087 | -0.101 | 24.097
20 | 1.919 | 0.08794 | -0.101 | 21.818

## 36. Re 750k Mach 0.10 (2)
BIGFOIL.COM POLAR EXPORT
GA 30-616
GA 30-616 |  |  |  | Cl Max: | 1.5265 | at alpha= | 17.5 | deg
XFOIL ncrit=9 |  |  |  | L/D Max: | 122.268 | at alpha= | 4.5 | deg
Re: | 750000 |  |  | Cd Min: | 0.09793 | at alpha= | 20 | deg
Mach: | 0.1 |  |  | Cl=0 at alpha= | -4.2557 | deg
|  |  |  | @ Cl=0.1, Cd= | 0.009291
|  |  |  | @ Cl=0.4, Cd= | 0.0081114
|  |  |  | @ Cl=0.6, Cd= | 0.0069609
alpha (deg) | Cl | Cd | Cm | Cl/Cd
-16.5 | -0.6622 | 0.09391 | -0.0724 | -7.0514
-16 | -0.7433 | 0.07373 | -0.0849 | -10.0814
-15.5 | -0.7949 | 0.06005 | -0.0933 | -13.2373
-15 | -0.8352 | 0.04833 | -0.1007 | -17.2812
-14.5 | -0.8636 | 0.0384 | -0.1074 | -22.4896
-14 | -0.8412 | 0.02988 | -0.1204 | -28.1526
-13.5 | -0.7652 | 0.02591 | -0.1329 | -29.533
-13 | -0.7141 | 0.02341 | -0.1373 | -30.5041
-12.5 | -0.7012 | 0.02203 | -0.1319 | -31.8293
-11.5 | -0.6704 | 0.01929 | -0.1201 | -34.7538
-11 | -0.6362 | 0.01835 | -0.1168 | -34.6703
-10.5 | -0.5979 | 0.0175 | -0.1139 | -34.1657
-10 | -0.5618 | 0.01634 | -0.1108 | -34.3819
-9.5 | -0.5186 | 0.01558 | -0.1086 | -33.2863
-9 | -0.4744 | 0.01478 | -0.1064 | -32.0974
-8.5 | -0.4296 | 0.014 | -0.1044 | -30.6857
-8 | -0.3804 | 0.01349 | -0.1029 | -28.1987
-7.5 | -0.3336 | 0.01274 | -0.1012 | -26.1852
-7 | -0.284 | 0.01222 | -0.0998 | -23.2406
-6.5 | -0.2328 | 0.01175 | -0.0986 | -19.8128
-6 | -0.182 | 0.01125 | -0.0974 | -16.1778
-5.5 | -0.1301 | 0.01084 | -0.0964 | -12.0018
-5 | -0.0784 | 0.01039 | -0.0953 | -7.5457
-4.5 | -0.0256 | 0.01007 | -0.0944 | -2.5422
-4 | 0.0268 | 0.0097 | -0.0934 | 2.7629
-3.5 | 0.0797 | 0.00941 | -0.0926 | 8.4697
-3 | 0.1326 | 0.0091 | -0.0917 | 14.5714
-2.5 | 0.1858 | 0.00889 | -0.091 | 20.8999
-2 | 0.2383 | 0.00859 | -0.0901 | 27.7416
-1 | 0.3438 | 0.00824 | -0.0883 | 41.7233
0 | 0.4487 | 0.008 | -0.0864 | 56.0875
0.5 | 0.5004 | 0.00794 | -0.0854 | 63.0227
1 | 0.5485 | 0.00764 | -0.0836 | 71.7932
1.5 | 0.5828 | 0.00693 | -0.0785 | 84.0981
2 | 0.6606 | 0.00707 | -0.0827 | 93.4371
2.5 | 0.7374 | 0.00731 | -0.0868 | 100.8755
3 | 0.8166 | 0.0076 | -0.0916 | 107.4474
3.5 | 0.8931 | 0.00787 | -0.0959 | 113.4816
4 | 0.9638 | 0.00819 | -0.0991 | 117.6801
4.5 | 1.0405 | 0.00851 | -0.1038 | 122.2679
5 | 1.0803 | 0.00891 | -0.1009 | 121.2458
5.5 | 1.107 | 0.00929 | -0.0952 | 119.1604
6 | 1.13 | 0.00976 | -0.0887 | 115.7787
6.5 | 1.1482 | 0.01023 | -0.0813 | 112.2385
7 | 1.1639 | 0.01074 | -0.0735 | 108.3706
7.5 | 1.1881 | 0.01133 | -0.0677 | 104.8632
8 | 1.2137 | 0.01207 | -0.0625 | 100.5551
8.5 | 1.2395 | 0.01298 | -0.0578 | 95.4931
9 | 1.2645 | 0.01409 | -0.0534 | 89.7445
9.5 | 1.2908 | 0.01533 | -0.0496 | 84.2009
10.5 | 1.3427 | 0.01828 | -0.043 | 73.4519
11 | 1.3676 | 0.01999 | -0.0401 | 68.4142
11.5 | 1.3906 | 0.02192 | -0.0372 | 63.4398
12 | 1.4115 | 0.02407 | -0.0344 | 58.6415
12.5 | 1.4304 | 0.02645 | -0.0317 | 54.0794
13 | 1.4475 | 0.02906 | -0.0291 | 49.8107
13.5 | 1.4634 | 0.03189 | -0.0268 | 45.889
14 | 1.4777 | 0.03498 | -0.0246 | 42.2441
14.5 | 1.4903 | 0.03833 | -0.0226 | 38.8808
15 | 1.5003 | 0.04205 | -0.0208 | 35.679
15.5 | 1.5079 | 0.04614 | -0.0193 | 32.681
16 | 1.5167 | 0.05026 | -0.0181 | 30.1771
16.5 | 1.5235 | 0.05469 | -0.0171 | 27.857
17 | 1.5251 | 0.05978 | -0.0163 | 25.5119
17.5 | 1.5265 | 0.06507 | -0.0158 | 23.4594
18 | 1.5262 | 0.07067 | -0.0156 | 21.5962
18.5 | 1.518 | 0.0774 | -0.0158 | 19.6124
19 | 1.5159 | 0.08348 | -0.0163 | 18.1588
19.5 | 1.5026 | 0.09117 | -0.0173 | 16.4813
20 | 1.4972 | 0.09793 | -0.0185 | 15.2885

## 37. Re 750k Mach 0.25 (1)
BIGFOIL.COM POLAR EXPORT
GA 30-616
GA 30-616 |  |  |  | Cl Max: | 1.955 | at alpha= | 15 | deg
JavaFoil+Calcfoil stall+Eppler ext transition |  |  |  | L/D Max: | 116.669 | at alpha= | 4 | deg
Re: | 750000 |  |  | Cd Min: | 0.0072 | at alpha= | 2 | deg
Mach: | 0.25 |  |  | Cl=0 at alpha= | -4.0625 | deg
|  |  |  | @ Cl=0.1, Cd= | 0.0090056
|  |  |  | @ Cl=0.4, Cd= | 0.0079309
|  |  |  | @ Cl=0.6, Cd= | 0.0077603
alpha (deg) | Cl | Cd | Cm | Cl/Cd
-19 | -0.492 | 0.20179 | -0.031 | -2.437
-18.5 | -0.531 | 0.184 | -0.031 | -2.888
-18 | -0.568 | 0.17589 | -0.033 | -3.229
-17.5 | -0.601 | 0.16286 | -0.033 | -3.689
-17 | -0.63 | 0.15236 | -0.034 | -4.137
-16.5 | -0.656 | 0.14329 | -0.036 | -4.579
-16 | -0.677 | 0.13333 | -0.037 | -5.077
-15.5 | -0.694 | 0.12507 | -0.038 | -5.548
-15 | -0.705 | 0.11677 | -0.039 | -6.04
-14.5 | -0.713 | 0.10934 | -0.04 | -6.517
-14 | -0.715 | 0.10103 | -0.041 | -7.079
-13.5 | -0.713 | 0.09444 | -0.042 | -7.548
-13 | -0.706 | 0.08762 | -0.044 | -8.058
-12.5 | -0.695 | 0.08089 | -0.046 | -8.586
-12 | -0.679 | 0.07384 | -0.048 | -9.189
-11.5 | -0.658 | 0.06828 | -0.049 | -9.638
-11 | -0.635 | 0.06054 | -0.053 | -10.493
-10.5 | -0.611 | 0.05249 | -0.057 | -11.649
-10 | -0.585 | 0.04414 | -0.06 | -13.248
-9.5 | -0.559 | 0.0344 | -0.065 | -16.253
-9 | -0.557 | 0.0178 | -0.075 | -31.323
-8.5 | -0.526 | 0.01395 | -0.079 | -37.729
-8 | -0.478 | 0.01188 | -0.08 | -40.211
-7.5 | -0.422 | 0.01126 | -0.081 | -37.482
-7 | -0.364 | 0.01073 | -0.082 | -33.897
-6.5 | -0.304 | 0.01027 | -0.082 | -29.614
-6 | -0.243 | 0.00996 | -0.083 | -24.45
-5.5 | -0.182 | 0.01036 | -0.084 | -17.533
-5 | -0.119 | 0.01035 | -0.084 | -11.493
-4.5 | -0.056 | 0.00971 | -0.085 | -5.743
-4 | 0.008 | 0.00928 | -0.086 | 0.855
-3.5 | 0.072 | 0.00908 | -0.086 | 7.925
-3 | 0.136 | 0.00891 | -0.087 | 15.299
-2.5 | 0.201 | 0.00893 | -0.088 | 22.49
-2 | 0.265 | 0.00864 | -0.089 | 30.705
-1.5 | 0.331 | 0.00818 | -0.089 | 40.414
-1 | 0.394 | 0.00793 | -0.09 | 49.698
-0.5 | 0.459 | 0.00794 | -0.091 | 57.719
0 | 0.527 | 0.00783 | -0.091 | 67.262
0.5 | 0.591 | 0.00777 | -0.092 | 76.094
1 | 0.656 | 0.0077 | -0.093 | 85.197
1.5 | 0.72 | 0.00783 | -0.094 | 91.945
2 | 0.784 | 0.0072 | -0.094 | 108.863
2.5 | 0.848 | 0.00748 | -0.095 | 113.39
3 | 0.912 | 0.00792 | -0.096 | 115.135
3.5 | 0.976 | 0.00852 | -0.096 | 114.458
4 | 1.039 | 0.00891 | -0.097 | 116.669
4.5 | 1.102 | 0.00989 | -0.098 | 111.427
5 | 1.165 | 0.01048 | -0.098 | 111.151
5.5 | 1.227 | 0.0112 | -0.099 | 109.563
6 | 1.289 | 0.01188 | -0.1 | 108.524
6.5 | 1.35 | 0.01206 | -0.101 | 111.902
7 | 1.41 | 0.01351 | -0.101 | 104.366
7.5 | 1.439 | 0.01463 | -0.1 | 98.299
8 | 1.491 | 0.01569 | -0.1 | 95.071
8.5 | 1.543 | 0.01685 | -0.1 | 91.531
9 | 1.592 | 0.01817 | -0.101 | 87.625
9.5 | 1.64 | 0.01955 | -0.101 | 83.876
10 | 1.685 | 0.0215 | -0.101 | 78.367
10.5 | 1.727 | 0.02402 | -0.101 | 71.89
11 | 1.768 | 0.02575 | -0.102 | 68.634
11.5 | 1.805 | 0.02768 | -0.102 | 65.222
12 | 1.84 | 0.02995 | -0.102 | 61.456
12.5 | 1.871 | 0.03251 | -0.102 | 57.562
13 | 1.899 | 0.03491 | -0.103 | 54.386
13.5 | 1.923 | 0.03739 | -0.103 | 51.428
14 | 1.939 | 0.04016 | -0.103 | 48.287
14.5 | 1.95 | 0.04347 | -0.103 | 44.868
15 | 1.955 | 0.04739 | -0.103 | 41.257
15.5 | 1.955 | 0.05168 | -0.103 | 37.822
16 | 1.947 | 0.05666 | -0.103 | 34.364
16.5 | 1.934 | 0.06203 | -0.103 | 31.17
17 | 1.916 | 0.06737 | -0.103 | 28.438
17.5 | 1.892 | 0.07332 | -0.103 | 25.799
18 | 1.861 | 0.08007 | -0.102 | 23.243
18.5 | 1.818 | 0.08783 | -0.102 | 20.7
19 | 1.76 | 0.09727 | -0.101 | 18.09
19.5 | 1.692 | 0.10842 | -0.099 | 15.609
20 | 1.617 | 0.12231 | -0.098 | 13.223

## 38. Re 750k Mach 0.25 (2)
BIGFOIL.COM POLAR EXPORT
GA 30-616
GA 30-616 |  |  |  | Cl Max: | 1.487 | at alpha= | 16 | deg
XFOIL ncrit=9 |  |  |  | L/D Max: | 119.686 | at alpha= | 4.5 | deg
Re: | 750000 |  |  | Cd Min: | 0.1972 | at alpha= | -18.5 | deg
Mach: | 0.25 |  |  | Cl=0 at alpha= | -4.2542 | deg
|  |  |  | @ Cl=0.1, Cd= | 0.0095246
|  |  |  | @ Cl=0.4, Cd= | 0.0083184
|  |  |  | @ Cl=0.6, Cd= | 0.0071223
alpha (deg) | Cl | Cd | Cm | Cl/Cd
-18.5 | -0.3832 | 0.1972 | -0.0285 | -1.9432
-18 | -0.3636 | 0.19237 | -0.0309 | -1.8901
-17.5 | -0.3457 | 0.18708 | -0.0336 | -1.8479
-17 | -0.3455 | 0.17649 | -0.0396 | -1.9576
-16.5 | -0.324 | 0.17181 | -0.0406 | -1.8858
-16 | -0.3057 | 0.16701 | -0.0425 | -1.8304
-14 | -0.615 | 0.07234 | -0.0864 | -8.5015
-13.5 | -0.6443 | 0.0547 | -0.1056 | -11.7788
-13 | -0.6208 | 0.03695 | -0.1369 | -16.8011
-12.5 | -0.6033 | 0.02848 | -0.1502 | -21.1833
-12 | -0.6143 | 0.02515 | -0.1459 | -24.4254
-11.5 | -0.6173 | 0.02282 | -0.1391 | -27.0508
-11 | -0.6146 | 0.02103 | -0.1313 | -29.2249
-10.5 | -0.5901 | 0.01972 | -0.1261 | -29.9239
-10 | -0.5565 | 0.01847 | -0.122 | -30.1299
-9.5 | -0.5223 | 0.01711 | -0.118 | -30.526
-9 | -0.4801 | 0.0161 | -0.115 | -29.8199
-8.5 | -0.4355 | 0.01518 | -0.1121 | -28.6891
-8 | -0.3895 | 0.01428 | -0.1096 | -27.2759
-7.5 | -0.3409 | 0.01352 | -0.1074 | -25.2145
-7 | -0.2912 | 0.01284 | -0.1054 | -22.6791
-6.5 | -0.2403 | 0.01218 | -0.1035 | -19.7291
-6 | -0.1878 | 0.01167 | -0.102 | -16.0925
-5.5 | -0.1348 | 0.01115 | -0.1005 | -12.0897
-4.5 | -0.0266 | 0.01034 | -0.098 | -2.5725
-4 | 0.0275 | 0.00998 | -0.0968 | 2.7555
-3.5 | 0.082 | 0.00962 | -0.0958 | 8.5239
-3 | 0.1367 | 0.00933 | -0.0948 | 14.6517
-2.5 | 0.1914 | 0.00907 | -0.0938 | 21.1025
-2 | 0.2456 | 0.00879 | -0.0928 | 27.9408
-1.5 | 0.2999 | 0.00859 | -0.0917 | 34.9127
-1 | 0.3541 | 0.00842 | -0.0907 | 42.0546
-0.5 | 0.4083 | 0.0083 | -0.0896 | 49.1928
0 | 0.4618 | 0.00819 | -0.0885 | 56.3858
0.5 | 0.5152 | 0.0081 | -0.0873 | 63.6049
1 | 0.566 | 0.00797 | -0.0856 | 71.0163
1.5 | 0.5979 | 0.00712 | -0.0798 | 83.9747
2 | 0.6699 | 0.0072 | -0.0821 | 93.0417
2.5 | 0.758 | 0.0075 | -0.0881 | 101.0667
3 | 0.8368 | 0.00782 | -0.0922 | 107.0077
3.5 | 0.916 | 0.00813 | -0.0965 | 112.6691
4 | 0.9901 | 0.00851 | -0.0999 | 116.3455
4.5 | 1.0688 | 0.00893 | -0.1045 | 119.6865
5.5 | 1.1138 | 0.00979 | -0.0905 | 113.7692
6 | 1.1255 | 0.01024 | -0.0812 | 109.9121
6.5 | 1.1418 | 0.01078 | -0.0732 | 105.9184
7 | 1.1641 | 0.01149 | -0.0666 | 101.3142
7.5 | 1.1888 | 0.01236 | -0.061 | 96.1812
8 | 1.2159 | 0.01337 | -0.0562 | 90.9424
8.5 | 1.2435 | 0.01455 | -0.0519 | 85.4639
9 | 1.27 | 0.01596 | -0.0478 | 79.5739
9.5 | 1.2965 | 0.01754 | -0.0442 | 73.9168
10 | 1.3216 | 0.01934 | -0.0407 | 68.3351
10.5 | 1.3453 | 0.02134 | -0.0374 | 63.0412
11 | 1.3665 | 0.02359 | -0.0342 | 57.9271
11.5 | 1.3875 | 0.02597 | -0.0312 | 53.427
12 | 1.4068 | 0.02859 | -0.0283 | 49.206
12.5 | 1.4238 | 0.0315 | -0.0257 | 45.2
13 | 1.4387 | 0.03472 | -0.0232 | 41.4372
13.5 | 1.4513 | 0.03827 | -0.0209 | 37.9227
14 | 1.462 | 0.04214 | -0.0188 | 34.6939
14.5 | 1.4698 | 0.04639 | -0.017 | 31.6836
15 | 1.4779 | 0.05079 | -0.0155 | 29.0982
15.5 | 1.4853 | 0.05541 | -0.0143 | 26.8056
16 | 1.487 | 0.06072 | -0.0133 | 24.4895
16.5 | 1.484 | 0.0667 | -0.0128 | 22.2489
17 | 1.4845 | 0.07247 | -0.0125 | 20.4843
17.5 | 1.4794 | 0.07907 | -0.0127 | 18.71
18 | 1.4705 | 0.08621 | -0.0133 | 17.0572
18.5 | 1.4635 | 0.09335 | -0.0142 | 15.6776
19 | 1.4493 | 0.10146 | -0.0157 | 14.2844
19.5 | 1.4416 | 0.10893 | -0.0174 | 13.2342
20 | 1.427 | 0.11743 | -0.0199 | 12.1519

## 39. Re 750k Mach 0.50 (1)
BIGFOIL.COM POLAR EXPORT
GA 30-616
GA 30-616 |  |  |  | Cl Max: | 1.789 | at alpha= | 10.5 | deg
JavaFoil+Calcfoil stall+Eppler ext transition |  |  |  | L/D Max: | 108.761 | at alpha= | 4 | deg
Re: | 750000 |  |  | Cd Min: | 0.00836 | at alpha= | 0 | deg
Mach: | 0.5 |  |  | Cl=0 at alpha= | -4.0634 | deg
|  |  |  | @ Cl=0.1, Cd= | 0.0098733
|  |  |  | @ Cl=0.4, Cd= | 0.0090157
|  |  |  | @ Cl=0.6, Cd= | 0.00836
alpha (deg) | Cl | Cd | Cm | Cl/Cd
-20 | -0.916 | 0.21331 | -0.043 | -4.296
-19.5 | -0.888 | 0.20841 | -0.042 | -4.261
-19 | -0.86 | 0.2012 | -0.043 | -4.274
-18.5 | -0.832 | 0.19737 | -0.043 | -4.214
-18 | -0.804 | 0.19189 | -0.043 | -4.189
-17.5 | -0.776 | 0.18135 | -0.043 | -4.278
-17 | -0.748 | 0.17692 | -0.044 | -4.226
-16.5 | -0.719 | 0.17062 | -0.044 | -4.217
-16 | -0.692 | 0.1705 | -0.045 | -4.061
-15.5 | -0.662 | 0.16181 | -0.044 | -4.09
-15 | -0.632 | 0.15694 | -0.042 | -4.028
-14.5 | -0.603 | 0.15039 | -0.042 | -4.011
-14 | -0.574 | 0.14651 | -0.041 | -3.92
-13.5 | -0.546 | 0.14296 | -0.041 | -3.817
-13 | -0.517 | 0.13464 | -0.042 | -3.841
-12.5 | -0.488 | 0.16558 | -0.041 | -2.949
-12 | -0.46 | 0.12253 | -0.043 | -3.754
-11.5 | -0.431 | 0.11423 | -0.042 | -3.772
-11 | -0.401 | 0.10752 | -0.039 | -3.731
-10.5 | -0.372 | 0.10113 | -0.038 | -3.682
-10 | -0.344 | 0.09849 | -0.039 | -3.489
-9.5 | -0.315 | 0.09701 | -0.039 | -3.246
-9 | -0.286 | 0.09797 | -0.038 | -2.918
-8.5 | -0.386 | 0.06413 | -0.045 | -6.026
-8 | -0.388 | 0.05406 | -0.054 | -7.187
-7.5 | -0.366 | 0.04482 | -0.062 | -8.16
-7 | -0.344 | 0.02659 | -0.077 | -12.951
-6.5 | -0.326 | 0.01296 | -0.091 | -25.115
-6 | -0.265 | 0.01139 | -0.093 | -23.308
-5.5 | -0.2 | 0.01067 | -0.093 | -18.714
-5 | -0.131 | 0.01017 | -0.094 | -12.931
-4.5 | -0.062 | 0.01071 | -0.095 | -5.774
-4 | 0.009 | 0.0103 | -0.096 | 0.856
-3.5 | 0.08 | 0.01004 | -0.097 | 7.984
-3 | 0.152 | 0.00944 | -0.097 | 16.101
-2.5 | 0.224 | 0.00952 | -0.098 | 23.52
-2 | 0.296 | 0.00903 | -0.099 | 32.811
-1.5 | 0.37 | 0.00908 | -0.1 | 40.684
-1 | 0.44 | 0.00893 | -0.101 | 49.298
-0.5 | 0.512 | 0.00843 | -0.101 | 60.709
0 | 0.588 | 0.00836 | -0.102 | 70.384
0.5 | 0.66 | 0.00836 | -0.103 | 78.991
1 | 0.732 | 0.00855 | -0.104 | 85.641
1.5 | 0.804 | 0.00871 | -0.105 | 92.23
2 | 0.875 | 0.00896 | -0.105 | 97.621
2.5 | 0.946 | 0.00901 | -0.106 | 105.033
3 | 1.017 | 0.00951 | -0.107 | 106.894
3.5 | 1.088 | 0.01003 | -0.108 | 108.452
4 | 1.158 | 0.01064 | -0.109 | 108.761
4.5 | 1.227 | 0.01146 | -0.109 | 107.067
5 | 1.267 | 0.01348 | -0.107 | 93.996
5.5 | 1.329 | 0.01452 | -0.108 | 91.515
6 | 1.39 | 0.01573 | -0.108 | 88.378
6.5 | 1.449 | 0.01701 | -0.109 | 85.191
7 | 1.506 | 0.01849 | -0.109 | 81.422
7.5 | 1.56 | 0.0203 | -0.109 | 76.873
8 | 1.611 | 0.0223 | -0.109 | 72.245
8.5 | 1.659 | 0.02479 | -0.11 | 66.913
9 | 1.7 | 0.0287 | -0.11 | 59.218
9.5 | 1.739 | 0.03114 | -0.11 | 55.851
10 | 1.771 | 0.03435 | -0.11 | 51.569
10.5 | 1.789 | 0.03838 | -0.111 | 46.621
11 | 1.787 | 0.04326 | -0.111 | 41.306
11.5 | 1.759 | 0.0489 | -0.11 | 35.981
12 | 1.683 | 0.05689 | -0.11 | 29.585
12.5 | 1.452 | 0.07539 | -0.107 | 19.257
13 | 0.978 | 0.12646 | -0.058 | 7.734
13.5 | 1.012 | 0.14314 | -0.068 | 7.069
14 | 1.038 | 0.15442 | -0.066 | 6.72
14.5 | 1.067 | 0.15775 | -0.069 | 6.765
15 | 1.105 | 0.17369 | -0.077 | 6.364
15.5 | 1.125 | 0.17287 | -0.072 | 6.506

## 40. Re 750k Mach 0.50 (2)
BIGFOIL.COM POLAR EXPORT
GA 30-616
GA 30-616 |  |  |  | Cl Max: | 1.3714 | at alpha= | 13.5 | deg
XFOIL ncrit=9 |  |  |  | L/D Max: | 102.725 | at alpha= | 3.5 | deg
Re: | 750000 |  |  | Cd Min: | 0.2361 | at alpha= | -20 | deg
Mach: | 0.5 |  |  | Cl=0 at alpha= | -4.244 | deg
|  |  |  | @ Cl=0.1, Cd= | 0.010645
|  |  |  | @ Cl=0.4, Cd= | 0.0092519
|  |  |  | @ Cl=0.6, Cd= | 0.0089252
alpha (deg) | Cl | Cd | Cm | Cl/Cd
-20 | -0.4359 | 0.2361 | -0.0194 | -1.8463
-19.5 | -0.414 | 0.22925 | -0.0235 | -1.8059
-19 | -0.397 | 0.22044 | -0.0288 | -1.8009
-18.5 | -0.376 | 0.21331 | -0.0324 | -1.7627
-18 | -0.353 | 0.2074 | -0.0354 | -1.702
-17.5 | -0.3315 | 0.20106 | -0.0387 | -1.6488
-17 | -0.3164 | 0.19269 | -0.0433 | -1.642
-16.5 | -0.2984 | 0.18546 | -0.0464 | -1.609
-16 | -0.2767 | 0.1799 | -0.0485 | -1.5381
-15.5 | -0.2464 | 0.17162 | -0.0548 | -1.4357
-14.5 | -0.1305 | 0.14799 | -0.0881 | -0.88182
-13.5 | -0.0677 | 0.12619 | -0.1101 | -0.53649
-13 | -0.0482 | 0.11954 | -0.1134 | -0.40321
-12.5 | -0.0421 | 0.11091 | -0.1173 | -0.37959
-12 | -0.0407 | 0.10188 | -0.1214 | -0.39949
-11.5 | -0.0297 | 0.0953 | -0.1242 | -0.31165
-11 | -0.0238 | 0.08804 | -0.1275 | -0.27033
-10.5 | -0.0751 | 0.07289 | -0.1349 | -1.0303
-10 | -0.0891 | 0.06464 | -0.1389 | -1.3784
-9.5 | -0.1657 | 0.04994 | -0.147 | -3.318
-9 | -0.2256 | 0.03745 | -0.1547 | -6.024
-8.5 | -0.2691 | 0.02788 | -0.1607 | -9.6521
-8 | -0.3054 | 0.02354 | -0.1523 | -12.9737
-7.5 | -0.317 | 0.01988 | -0.143 | -15.9457
-7 | -0.2889 | 0.01768 | -0.1365 | -16.3405
-6.5 | -0.2497 | 0.01568 | -0.1307 | -15.9247
-6 | -0.2005 | 0.01437 | -0.1261 | -13.9527
-5.5 | -0.1473 | 0.01324 | -0.1219 | -11.1254
-5 | -0.0898 | 0.01243 | -0.1185 | -7.2245
-4.5 | -0.0312 | 0.01171 | -0.1154 | -2.6644
-3.5 | 0.0907 | 0.0107 | -0.1104 | 8.4766
-3 | 0.1528 | 0.01033 | -0.1083 | 14.7919
-2.5 | 0.2143 | 0.00999 | -0.1063 | 21.4515
-2 | 0.276 | 0.00971 | -0.1045 | 28.4243
-1.5 | 0.3364 | 0.00945 | -0.1025 | 35.5979
-1 | 0.3968 | 0.00926 | -0.1006 | 42.851
-0.5 | 0.4563 | 0.00911 | -0.0985 | 50.0878
0 | 0.5151 | 0.00902 | -0.0963 | 57.1064
0.5 | 0.5725 | 0.00895 | -0.0939 | 63.9665
1 | 0.628 | 0.0089 | -0.0911 | 70.5618
1.5 | 0.6803 | 0.00885 | -0.0876 | 76.8701
2 | 0.7047 | 0.00809 | -0.0786 | 87.1075
2.5 | 0.8089 | 0.00836 | -0.0852 | 96.7584
3 | 0.907 | 0.00899 | -0.0909 | 100.8899
3.5 | 0.9913 | 0.00965 | -0.0941 | 102.7254
4 | 1.0381 | 0.01028 | -0.0903 | 100.9825
4.5 | 1.0449 | 0.01093 | -0.079 | 95.5993
5 | 1.0627 | 0.01185 | -0.0702 | 89.6793
5.5 | 1.0855 | 0.01306 | -0.0629 | 83.1164
6 | 1.1109 | 0.01455 | -0.0566 | 76.3505
6.5 | 1.1399 | 0.01619 | -0.0513 | 70.4077
7 | 1.1688 | 0.01805 | -0.0464 | 64.7535
7.5 | 1.1969 | 0.02012 | -0.0418 | 59.4881
8 | 1.2236 | 0.02242 | -0.0374 | 54.5763
8.5 | 1.249 | 0.02495 | -0.0332 | 50.0601
9 | 1.2718 | 0.02779 | -0.0292 | 45.7647
9.5 | 1.2926 | 0.03095 | -0.0254 | 41.7641
10.5 | 1.3276 | 0.03827 | -0.0186 | 34.6904
11 | 1.3426 | 0.04236 | -0.0157 | 31.695
11.5 | 1.3539 | 0.0469 | -0.013 | 28.8678
12 | 1.3622 | 0.05186 | -0.0106 | 26.2669
12.5 | 1.3663 | 0.05735 | -0.0086 | 23.8239
13 | 1.3687 | 0.0632 | -0.0071 | 21.6566
13.5 | 1.3714 | 0.06921 | -0.006 | 19.8151
14 | 1.3682 | 0.07597 | -0.0054 | 18.0097
14.5 | 1.3614 | 0.08325 | -0.0054 | 16.3532
15 | 1.3514 | 0.09108 | -0.006 | 14.8375
15.5 | 1.3471 | 0.09851 | -0.0067 | 13.6748
16 | 1.3357 | 0.1069 | -0.0084 | 12.4949
16.5 | 1.328 | 0.11513 | -0.0104 | 11.5348
17 | 1.3195 | 0.12365 | -0.0129 | 10.6712
17.5 | 1.3097 | 0.1326 | -0.0163 | 9.8771
18 | 1.3028 | 0.14144 | -0.0199 | 9.211
18.5 | 1.2943 | 0.15074 | -0.0244 | 8.5863

## 41. Re 1M Mach 0.00 (1)
BIGFOIL.COM POLAR EXPORT
GA 30-616
GA 30-616 |  |  |  | Cl Max: | 2.033 | at alpha= | 17.5 | deg
JavaFoil+Calcfoil stall+Eppler ext transition |  |  |  | L/D Max: | 125.5 | at alpha= | 5 | deg
Re: | 1000000 |  |  | Cd Min: | 0.0066 | at alpha= | 2 | deg
Mach: | 0 |  |  | Cl=0 at alpha= | -4.0645 | deg
|  |  |  | @ Cl=0.1, Cd= | 0.0084077
|  |  |  | @ Cl=0.4, Cd= | 0.0074787
|  |  |  | @ Cl=0.6, Cd= | 0.0071313
alpha (deg) | Cl | Cd | Cm | Cl/Cd
-20 | -0.827 | 0.17084 | -0.035 | -4.84
-19.5 | -0.836 | 0.16153 | -0.036 | -5.176
-19 | -0.842 | 0.15399 | -0.037 | -5.47
-18.5 | -0.848 | 0.14635 | -0.038 | -5.795
-18 | -0.852 | 0.13891 | -0.039 | -6.131
-17.5 | -0.852 | 0.13202 | -0.039 | -6.457
-17 | -0.852 | 0.12382 | -0.04 | -6.884
-16.5 | -0.849 | 0.11678 | -0.041 | -7.274
-16 | -0.845 | 0.10955 | -0.042 | -7.713
-15.5 | -0.837 | 0.10368 | -0.043 | -8.07
-15 | -0.826 | 0.09759 | -0.044 | -8.469
-14.5 | -0.815 | 0.09072 | -0.045 | -8.984
-14 | -0.801 | 0.08331 | -0.047 | -9.614
-13.5 | -0.784 | 0.07673 | -0.048 | -10.219
-13 | -0.764 | 0.07133 | -0.05 | -10.712
-12.5 | -0.745 | 0.06207 | -0.053 | -12.009
-12 | -0.723 | 0.0552 | -0.055 | -13.09
-11.5 | -0.699 | 0.04767 | -0.058 | -14.67
-11 | -0.675 | 0.03933 | -0.061 | -17.15
-10.5 | -0.649 | 0.03041 | -0.064 | -21.345
-10 | -0.652 | 0.01577 | -0.072 | -41.326
-9.5 | -0.622 | 0.01274 | -0.075 | -48.795
-9 | -0.575 | 0.01147 | -0.076 | -50.134
-8.5 | -0.522 | 0.01152 | -0.077 | -45.328
-8 | -0.468 | 0.01068 | -0.078 | -43.798
-7.5 | -0.412 | 0.01017 | -0.078 | -40.506
-7 | -0.355 | 0.00987 | -0.079 | -35.942
-6.5 | -0.296 | 0.00942 | -0.08 | -31.427
-6 | -0.237 | 0.00913 | -0.08 | -25.928
-5.5 | -0.176 | 0.00958 | -0.081 | -18.416
-5 | -0.116 | 0.00923 | -0.082 | -12.518
-4.5 | -0.054 | 0.00872 | -0.082 | -6.203
-4 | 0.008 | 0.00855 | -0.083 | 0.9
-3.5 | 0.07 | 0.00864 | -0.084 | 8.073
-3 | 0.132 | 0.00816 | -0.084 | 16.187
-2.5 | 0.195 | 0.00796 | -0.085 | 24.449
-2 | 0.257 | 0.00776 | -0.086 | 33.141
-1.5 | 0.32 | 0.00751 | -0.087 | 42.646
-1 | 0.382 | 0.00756 | -0.087 | 50.521
-0.5 | 0.444 | 0.00728 | -0.088 | 60.994
0 | 0.51 | 0.00722 | -0.089 | 70.646
0.5 | 0.573 | 0.00714 | -0.089 | 80.156
1 | 0.635 | 0.00712 | -0.09 | 89.211
1.5 | 0.697 | 0.00726 | -0.091 | 96.111
2 | 0.76 | 0.0066 | -0.091 | 115.026
2.5 | 0.822 | 0.00682 | -0.092 | 120.429
3 | 0.884 | 0.00744 | -0.093 | 118.783
3.5 | 0.945 | 0.0078 | -0.093 | 121.239
4 | 1.007 | 0.00811 | -0.094 | 124.136
4.5 | 1.068 | 0.00891 | -0.095 | 119.825
5 | 1.129 | 0.009 | -0.095 | 125.5
5.5 | 1.189 | 0.00965 | -0.096 | 123.297
6 | 1.25 | 0.01063 | -0.097 | 117.525
6.5 | 1.309 | 0.01078 | -0.097 | 121.489
7 | 1.368 | 0.01195 | -0.098 | 114.487
7.5 | 1.427 | 0.01263 | -0.099 | 113.001
8 | 1.484 | 0.01337 | -0.099 | 110.988
8.5 | 1.51 | 0.01446 | -0.098 | 104.421
9 | 1.56 | 0.01544 | -0.098 | 101.021
9.5 | 1.609 | 0.01658 | -0.099 | 97.05
10 | 1.656 | 0.01787 | -0.099 | 92.659
10.5 | 1.697 | 0.02031 | -0.099 | 83.556
11 | 1.74 | 0.0215 | -0.099 | 80.922
11.5 | 1.78 | 0.02306 | -0.1 | 77.181
12 | 1.819 | 0.02468 | -0.1 | 73.688
12.5 | 1.855 | 0.0266 | -0.1 | 69.726
13 | 1.888 | 0.02874 | -0.1 | 65.686
13.5 | 1.918 | 0.03069 | -0.101 | 62.515
14 | 1.945 | 0.03271 | -0.101 | 59.463
14.5 | 1.969 | 0.03487 | -0.101 | 56.454
15 | 1.988 | 0.03761 | -0.102 | 52.869
15.5 | 2.005 | 0.04042 | -0.102 | 49.595
16 | 2.017 | 0.04345 | -0.102 | 46.428
16.5 | 2.026 | 0.04694 | -0.102 | 43.163
17 | 2.03 | 0.0512 | -0.102 | 39.656
17.5 | 2.033 | 0.0547 | -0.102 | 37.158
18 | 2.031 | 0.05871 | -0.102 | 34.603
18.5 | 2.023 | 0.06317 | -0.102 | 32.019
19 | 2.007 | 0.06756 | -0.102 | 29.701
19.5 | 1.986 | 0.073 | -0.102 | 27.204
20 | 1.962 | 0.07828 | -0.102 | 25.059

## 42. Re 1M Mach 0.00 (2)
BIGFOIL.COM POLAR EXPORT
GA 30-616
GA 30-616 |  |  |  | Cl Max: | 1.5776 | at alpha= | 18 | deg
XFOIL ncrit=9 |  |  |  | L/D Max: | 129.01 | at alpha= | 5 | deg
Re: | 1000000 |  |  | Cd Min: | 0.10432 | at alpha= | -18 | deg
Mach: | 0 |  |  | Cl=0 at alpha= | -4.2257 | deg
|  |  |  | @ Cl=0.1, Cd= | 0.0085322
|  |  |  | @ Cl=0.4, Cd= | 0.0074396
|  |  |  | @ Cl=0.6, Cd= | 0.0064678
alpha (deg) | Cl | Cd | Cm | Cl/Cd
-18 | -0.7291 | 0.10432 | -0.0657 | -6.9891
-17.5 | -0.7813 | 0.08815 | -0.0751 | -8.8633
-17 | -0.8264 | 0.07449 | -0.0832 | -11.0941
-16.5 | -0.8742 | 0.06156 | -0.0908 | -14.2008
-16 | -0.9258 | 0.04855 | -0.0987 | -19.069
-15.5 | -0.9637 | 0.03638 | -0.1076 | -26.4898
-15 | -0.9769 | 0.02897 | -0.1125 | -33.7211
-14.5 | -0.9224 | 0.02522 | -0.1207 | -36.5741
-14 | -0.8329 | 0.02248 | -0.1326 | -37.0507
-13.5 | -0.7911 | 0.02103 | -0.133 | -37.6177
-13 | -0.7872 | 0.01958 | -0.1257 | -40.2043
-12.5 | -0.77 | 0.01853 | -0.1199 | -41.5542
-12 | -0.737 | 0.01772 | -0.1164 | -41.5914
-11.5 | -0.7004 | 0.01688 | -0.1135 | -41.4929
-11 | -0.6625 | 0.01601 | -0.1106 | -41.3804
-10.5 | -0.6238 | 0.01507 | -0.108 | -41.3935
-10 | -0.5786 | 0.01447 | -0.1061 | -39.9862
-9.5 | -0.533 | 0.0138 | -0.1043 | -38.6232
-9 | -0.488 | 0.0131 | -0.1024 | -37.2519
-8.5 | -0.4388 | 0.01257 | -0.1011 | -34.9085
-8 | -0.3911 | 0.01196 | -0.0996 | -32.7007
-7.5 | -0.34 | 0.01153 | -0.0985 | -29.4883
-7 | -0.2901 | 0.011 | -0.0973 | -26.3727
-6.5 | -0.2388 | 0.0106 | -0.0963 | -22.5283
-6 | -0.1866 | 0.01019 | -0.0954 | -18.3121
-5.5 | -0.1346 | 0.00986 | -0.0944 | -13.6511
-5 | -0.0817 | 0.0095 | -0.0937 | -8.6
-4.5 | -0.0293 | 0.00923 | -0.0928 | -3.1744
-4 | 0.0241 | 0.00891 | -0.0921 | 2.7048
-3.5 | 0.0767 | 0.00865 | -0.0913 | 8.8671
-3 | 0.1301 | 0.00838 | -0.0906 | 15.5251
-2.5 | 0.1831 | 0.00815 | -0.0898 | 22.4663
-2 | 0.2358 | 0.00792 | -0.0891 | 29.7727
-1.5 | 0.2884 | 0.00773 | -0.0882 | 37.3092
-1 | 0.3413 | 0.00757 | -0.0875 | 45.0859
-0.5 | 0.3939 | 0.00745 | -0.0866 | 52.8725
0 | 0.4467 | 0.00736 | -0.0859 | 60.6929
0.5 | 0.4985 | 0.00729 | -0.0849 | 68.3813
1 | 0.5503 | 0.00717 | -0.0839 | 76.7503
1.5 | 0.586 | 0.00655 | -0.0797 | 89.4656
2 | 0.632 | 0.00628 | -0.0771 | 100.6369
2.5 | 0.7068 | 0.00645 | -0.0809 | 109.5814
3 | 0.786 | 0.00672 | -0.0859 | 116.9643
3.5 | 0.8548 | 0.00703 | -0.0886 | 121.5932
4 | 0.9297 | 0.00739 | -0.0929 | 125.8051
4.5 | 0.9965 | 0.00781 | -0.0955 | 127.5928
5 | 1.0682 | 0.00828 | -0.0994 | 129.0097
5.5 | 1.1149 | 0.00874 | -0.098 | 127.5629
6 | 1.1405 | 0.00914 | -0.0922 | 124.7812
6.5 | 1.1654 | 0.00955 | -0.0861 | 122.0314
7 | 1.1815 | 0.00996 | -0.0783 | 118.6245
7.5 | 1.2022 | 0.01048 | -0.0717 | 114.7137
8 | 1.227 | 0.01116 | -0.0663 | 109.9462
8.5 | 1.2529 | 0.01198 | -0.0615 | 104.5826
9 | 1.2799 | 0.01292 | -0.0572 | 99.0635
9.5 | 1.308 | 0.01398 | -0.0535 | 93.5622
10 | 1.3362 | 0.01517 | -0.0502 | 88.0817
10.5 | 1.3633 | 0.01654 | -0.0471 | 82.4244
11 | 1.3896 | 0.01808 | -0.0441 | 76.8584
11.5 | 1.4135 | 0.01985 | -0.0412 | 71.2091
12 | 1.4358 | 0.02181 | -0.0384 | 65.8322
12.5 | 1.4562 | 0.02398 | -0.0357 | 60.7256
13 | 1.4745 | 0.02637 | -0.0331 | 55.9158
13.5 | 1.4924 | 0.02891 | -0.0307 | 51.6223
14 | 1.5084 | 0.03169 | -0.0284 | 47.5986
14.5 | 1.5233 | 0.0347 | -0.0263 | 43.8991
15 | 1.5355 | 0.03804 | -0.0244 | 40.3654
15.5 | 1.547 | 0.04159 | -0.0228 | 37.1964
16 | 1.5584 | 0.04525 | -0.0214 | 34.4398
16.5 | 1.5671 | 0.04929 | -0.0201 | 31.7935
17 | 1.5709 | 0.05395 | -0.0191 | 29.1177
17.5 | 1.5754 | 0.05866 | -0.0183 | 26.8565
18 | 1.5776 | 0.06378 | -0.0179 | 24.735
18.5 | 1.5754 | 0.06948 | -0.0176 | 22.6742
19 | 1.5743 | 0.07522 | -0.0177 | 20.9293
19.5 | 1.5664 | 0.08193 | -0.0182 | 19.1188
20 | 1.5597 | 0.08863 | -0.019 | 17.5979

## 43. Re 1M Mach 0.10 (1)
BIGFOIL.COM POLAR EXPORT
GA 30-616
GA 30-616 |  |  |  | Cl Max: | 2.02 | at alpha= | 17 | deg
JavaFoil+Calcfoil stall+Eppler ext transition |  |  |  | L/D Max: | 124.262 | at alpha= | 4 | deg
Re: | 1000000 |  |  | Cd Min: | 0.0066 | at alpha= | 2 | deg
Mach: | 0.1 |  |  | Cl=0 at alpha= | -4.0645 | deg
|  |  |  | @ Cl=0.1, Cd= | 0.0084476
|  |  |  | @ Cl=0.4, Cd= | 0.0075493
|  |  |  | @ Cl=0.6, Cd= | 0.0071502
alpha (deg) | Cl | Cd | Cm | Cl/Cd
-20 | -0.786 | 0.1743 | -0.035 | -4.508
-19.5 | -0.797 | 0.16656 | -0.035 | -4.786
-19 | -0.808 | 0.1571 | -0.037 | -5.142
-18.5 | -0.816 | 0.14924 | -0.037 | -5.468
-18 | -0.823 | 0.14143 | -0.038 | -5.817
-17.5 | -0.827 | 0.13434 | -0.039 | -6.159
-17 | -0.83 | 0.12665 | -0.04 | -6.552
-16.5 | -0.829 | 0.12039 | -0.04 | -6.887
-16 | -0.827 | 0.11194 | -0.041 | -7.389
-15.5 | -0.821 | 0.106 | -0.042 | -7.75
-15 | -0.814 | 0.09953 | -0.043 | -8.174
-14.5 | -0.803 | 0.09323 | -0.044 | -8.616
-14 | -0.791 | 0.08559 | -0.046 | -9.242
-13.5 | -0.777 | 0.07866 | -0.048 | -9.872
-13 | -0.757 | 0.07349 | -0.049 | -10.304
-12.5 | -0.74 | 0.06445 | -0.052 | -11.475
-12 | -0.717 | 0.05768 | -0.054 | -12.435
-11.5 | -0.695 | 0.04996 | -0.057 | -13.909
-11 | -0.671 | 0.04138 | -0.06 | -16.209
-10.5 | -0.646 | 0.03231 | -0.064 | -19.983
-10 | -0.648 | 0.01684 | -0.072 | -38.461
-9.5 | -0.62 | 0.01377 | -0.075 | -44.998
-9 | -0.576 | 0.01164 | -0.077 | -49.533
-8.5 | -0.524 | 0.01165 | -0.077 | -44.974
-8 | -0.47 | 0.01068 | -0.078 | -43.993
-7.5 | -0.414 | 0.01028 | -0.079 | -40.24
-7 | -0.356 | 0.00985 | -0.079 | -36.168
-6.5 | -0.297 | 0.00955 | -0.08 | -31.142
-6 | -0.238 | 0.00921 | -0.081 | -25.816
-5.5 | -0.177 | 0.00957 | -0.081 | -18.515
-5 | -0.116 | 0.00919 | -0.082 | -12.627
-4.5 | -0.054 | 0.00884 | -0.083 | -6.15
-4 | 0.008 | 0.00867 | -0.083 | 0.891
-3.5 | 0.07 | 0.0086 | -0.084 | 8.155
-3 | 0.133 | 0.00828 | -0.085 | 16.032
-2.5 | 0.196 | 0.00827 | -0.086 | 23.637
-2 | 0.258 | 0.00776 | -0.086 | 33.285
-1.5 | 0.322 | 0.00749 | -0.087 | 42.968
-1 | 0.384 | 0.00765 | -0.088 | 50.178
-0.5 | 0.446 | 0.00726 | -0.088 | 61.514
0 | 0.513 | 0.0072 | -0.089 | 71.23
0.5 | 0.575 | 0.00717 | -0.09 | 80.295
1 | 0.638 | 0.00712 | -0.09 | 89.665
1.5 | 0.701 | 0.00727 | -0.091 | 96.339
2 | 0.763 | 0.0066 | -0.092 | 115.66
2.5 | 0.826 | 0.0069 | -0.092 | 119.618
3 | 0.888 | 0.00748 | -0.093 | 118.639
3.5 | 0.95 | 0.00782 | -0.094 | 121.472
4 | 1.012 | 0.00814 | -0.095 | 124.262
4.5 | 1.073 | 0.00899 | -0.095 | 119.402
5 | 1.134 | 0.0095 | -0.096 | 119.399
5.5 | 1.195 | 0.01014 | -0.096 | 117.82
6 | 1.256 | 0.01072 | -0.097 | 117.11
6.5 | 1.315 | 0.01088 | -0.098 | 120.904
7 | 1.375 | 0.01205 | -0.098 | 114.135
7.5 | 1.434 | 0.01273 | -0.099 | 112.596
8 | 1.491 | 0.01349 | -0.1 | 110.557
8.5 | 1.515 | 0.01465 | -0.098 | 103.47
9 | 1.566 | 0.01566 | -0.099 | 100.012
9.5 | 1.614 | 0.01684 | -0.099 | 95.867
10 | 1.661 | 0.01798 | -0.099 | 92.417
10.5 | 1.703 | 0.02046 | -0.099 | 83.212
11 | 1.745 | 0.02188 | -0.1 | 79.75
11.5 | 1.785 | 0.02349 | -0.1 | 75.974
12 | 1.823 | 0.02514 | -0.1 | 72.509
12.5 | 1.859 | 0.02717 | -0.101 | 68.407
13 | 1.891 | 0.02934 | -0.101 | 64.439
13.5 | 1.921 | 0.03128 | -0.101 | 61.408
14 | 1.946 | 0.03334 | -0.101 | 58.381
14.5 | 1.969 | 0.03572 | -0.102 | 55.117
15 | 1.986 | 0.03855 | -0.102 | 51.53
15.5 | 2.001 | 0.04148 | -0.102 | 48.239
16 | 2.011 | 0.04477 | -0.102 | 44.923
16.5 | 2.018 | 0.04835 | -0.102 | 41.727
17 | 2.02 | 0.05253 | -0.102 | 38.455
17.5 | 2.019 | 0.0563 | -0.102 | 35.867
18 | 2.015 | 0.06052 | -0.102 | 33.291
18.5 | 2.002 | 0.06511 | -0.102 | 30.752
19 | 1.982 | 0.07018 | -0.102 | 28.234
19.5 | 1.957 | 0.07546 | -0.102 | 25.933
20 | 1.927 | 0.08186 | -0.102 | 23.544

## 44. Re 1M Mach 0.10 (2)
BIGFOIL.COM POLAR EXPORT
GA 30-616
GA 30-616 |  |  |  | Cl Max: | 1.57 | at alpha= | 18 | deg
XFOIL ncrit=9 |  |  |  | L/D Max: | 128.445 | at alpha= | 5 | deg
Re: | 1000000 |  |  | Cd Min: | 0.17913 | at alpha= | -20 | deg
Mach: | 0.1 |  |  | Cl=0 at alpha= | -4.2257 | deg
|  |  |  | @ Cl=0.1, Cd= | 0.0085763
|  |  |  | @ Cl=0.4, Cd= | 0.0074815
|  |  |  | @ Cl=0.6, Cd= | 0.0065557
alpha (deg) | Cl | Cd | Cm | Cl/Cd
-20 | -0.266 | 0.17913 | -0.0322 | -1.485
-19.5 | -0.2535 | 0.17451 | -0.035 | -1.4526
-19 | -0.2381 | 0.17119 | -0.0373 | -1.3909
-17.5 | -0.7115 | 0.101 | -0.0683 | -7.0446
-17 | -0.7648 | 0.08508 | -0.0776 | -8.9892
-16.5 | -0.8116 | 0.07152 | -0.0856 | -11.3479
-16 | -0.865 | 0.05817 | -0.0935 | -14.8702
-15.5 | -0.9124 | 0.04575 | -0.101 | -19.9432
-15 | -0.9511 | 0.03382 | -0.1099 | -28.1224
-14.5 | -0.9164 | 0.02731 | -0.1208 | -33.5555
-14 | -0.8297 | 0.02378 | -0.1339 | -34.8907
-13.5 | -0.7799 | 0.02178 | -0.137 | -35.8081
-13 | -0.7659 | 0.02059 | -0.1314 | -37.1977
-12.5 | -0.7649 | 0.01907 | -0.1232 | -40.1101
-12 | -0.7356 | 0.01814 | -0.1191 | -40.5513
-11.5 | -0.7008 | 0.01724 | -0.1158 | -40.6497
-11 | -0.6604 | 0.01651 | -0.1132 | -40
-10.5 | -0.6255 | 0.01535 | -0.1098 | -40.7492
-10 | -0.5809 | 0.01468 | -0.1078 | -39.5708
-9.5 | -0.5337 | 0.0141 | -0.1061 | -37.8511
-9 | -0.4904 | 0.01325 | -0.1038 | -37.0113
-8.5 | -0.4413 | 0.01269 | -0.1023 | -34.7754
-8 | -0.3932 | 0.01208 | -0.1007 | -32.5497
-7.5 | -0.3422 | 0.01161 | -0.0995 | -29.4746
-7 | -0.292 | 0.01108 | -0.0982 | -26.3538
-6.5 | -0.2401 | 0.01068 | -0.0972 | -22.4813
-6 | -0.1876 | 0.01027 | -0.0962 | -18.2668
-5.5 | -0.1354 | 0.00991 | -0.0952 | -13.663
-5 | -0.0823 | 0.00954 | -0.0943 | -8.6268
-4.5 | -0.0293 | 0.00929 | -0.0934 | -3.1539
-4 | 0.0241 | 0.00894 | -0.0927 | 2.6957
-3.5 | 0.0771 | 0.0087 | -0.0918 | 8.8621
-3 | 0.1308 | 0.00841 | -0.0911 | 15.5529
-2.5 | 0.1839 | 0.00819 | -0.0903 | 22.4542
-2 | 0.2373 | 0.00795 | -0.0896 | 29.8491
-1.5 | 0.2899 | 0.00776 | -0.0887 | 37.3582
-1 | 0.3433 | 0.0076 | -0.0879 | 45.1711
-0.5 | 0.3959 | 0.00749 | -0.087 | 52.8571
0 | 0.4491 | 0.00738 | -0.0862 | 60.8537
0.5 | 0.5011 | 0.00733 | -0.0852 | 68.3629
1 | 0.5532 | 0.0072 | -0.0842 | 76.8333
1.5 | 0.5909 | 0.00662 | -0.0804 | 89.2598
2 | 0.6348 | 0.00631 | -0.0772 | 100.6022
2.5 | 0.7105 | 0.00647 | -0.0812 | 109.8145
3 | 0.7897 | 0.00675 | -0.086 | 116.9926
3.5 | 0.859 | 0.00707 | -0.0887 | 121.4993
4 | 0.9342 | 0.00745 | -0.093 | 125.396
4.5 | 1.0015 | 0.00789 | -0.0956 | 126.9328
5 | 1.0738 | 0.00836 | -0.0995 | 128.445
5.5 | 1.1171 | 0.00883 | -0.0973 | 126.5119
6 | 1.143 | 0.00921 | -0.0914 | 124.1042
6.5 | 1.1658 | 0.00963 | -0.0849 | 121.0592
7 | 1.1805 | 0.01005 | -0.0767 | 117.4627
7.5 | 1.2027 | 0.01062 | -0.0704 | 113.2486
8 | 1.2275 | 0.01134 | -0.065 | 108.2451
8.5 | 1.2534 | 0.01222 | -0.0602 | 102.5696
9 | 1.2815 | 0.01319 | -0.0562 | 97.1569
9.5 | 1.3101 | 0.01428 | -0.0525 | 91.7437
10 | 1.3384 | 0.01553 | -0.0492 | 86.1816
10.5 | 1.3652 | 0.01698 | -0.046 | 80.4005
11 | 1.391 | 0.01861 | -0.0431 | 74.7448
11.5 | 1.414 | 0.0205 | -0.0401 | 68.9756
12 | 1.4357 | 0.02255 | -0.0372 | 63.6674
12.5 | 1.4556 | 0.02481 | -0.0345 | 58.6699
13 | 1.4734 | 0.02731 | -0.0318 | 53.9509
13.5 | 1.4913 | 0.02993 | -0.0294 | 49.8263
14 | 1.5071 | 0.03282 | -0.0272 | 45.9202
14.5 | 1.5218 | 0.03594 | -0.0252 | 42.3428
15 | 1.5339 | 0.03939 | -0.0233 | 38.9414
15.5 | 1.5432 | 0.04323 | -0.0216 | 35.6974
16 | 1.5528 | 0.04715 | -0.0202 | 32.9332
16.5 | 1.5616 | 0.05129 | -0.0191 | 30.4465
17 | 1.566 | 0.05598 | -0.0181 | 27.9743
17.5 | 1.5678 | 0.06109 | -0.0174 | 25.6638
18 | 1.57 | 0.0663 | -0.017 | 23.6802
18.5 | 1.5636 | 0.07262 | -0.0169 | 21.5313
19 | 1.5633 | 0.07841 | -0.0172 | 19.9375
19.5 | 1.5522 | 0.08561 | -0.0178 | 18.1311
20 | 1.5467 | 0.0923 | -0.0188 | 16.7573

## 45. Re 1M Mach 0.25 (1)
BIGFOIL.COM POLAR EXPORT
GA 30-616
GA 30-616 |  |  |  | Cl Max: | 1.961 | at alpha= | 15 | deg
JavaFoil+Calcfoil stall+Eppler ext transition |  |  |  | L/D Max: | 122.914 | at alpha= | 4 | deg
Re: | 1000000 |  |  | Cd Min: | 0.0068 | at alpha= | 2 | deg
Mach: | 0.25 |  |  | Cl=0 at alpha= | -4.0625 | deg
|  |  |  | @ Cl=0.1, Cd= | 0.0084281
|  |  |  | @ Cl=0.4, Cd= | 0.00741
|  |  |  | @ Cl=0.6, Cd= | 0.0072438
alpha (deg) | Cl | Cd | Cm | Cl/Cd
-19 | -0.492 | 0.19698 | -0.032 | -2.499
-18.5 | -0.532 | 0.18175 | -0.032 | -2.926
-18 | -0.569 | 0.16819 | -0.034 | -3.382
-17.5 | -0.602 | 0.15723 | -0.035 | -3.83
-17 | -0.632 | 0.14628 | -0.036 | -4.318
-16.5 | -0.657 | 0.13652 | -0.037 | -4.814
-16 | -0.678 | 0.12837 | -0.038 | -5.284
-15.5 | -0.695 | 0.11926 | -0.039 | -5.827
-15 | -0.707 | 0.11185 | -0.04 | -6.322
-14.5 | -0.715 | 0.10412 | -0.042 | -6.867
-14 | -0.717 | 0.09685 | -0.043 | -7.406
-13.5 | -0.715 | 0.09041 | -0.044 | -7.907
-13 | -0.709 | 0.08395 | -0.046 | -8.443
-12.5 | -0.698 | 0.07664 | -0.048 | -9.105
-12 | -0.684 | 0.06908 | -0.05 | -9.902
-11.5 | -0.664 | 0.06324 | -0.052 | -10.499
-11 | -0.643 | 0.05443 | -0.056 | -11.82
-10.5 | -0.622 | 0.04565 | -0.06 | -13.616
-10 | -0.598 | 0.03562 | -0.064 | -16.785
-9.5 | -0.572 | 0.02748 | -0.068 | -20.833
-9 | -0.572 | 0.01434 | -0.077 | -39.918
-8.5 | -0.532 | 0.01232 | -0.079 | -43.157
-8 | -0.478 | 0.01114 | -0.08 | -42.897
-7.5 | -0.422 | 0.01064 | -0.081 | -39.645
-7 | -0.364 | 0.01012 | -0.082 | -35.946
-6.5 | -0.304 | 0.00978 | -0.082 | -31.101
-6 | -0.243 | 0.00947 | -0.083 | -25.704
-5.5 | -0.182 | 0.00981 | -0.084 | -18.515
-5 | -0.119 | 0.00967 | -0.084 | -12.312
-4.5 | -0.056 | 0.00917 | -0.085 | -6.081
-4 | 0.008 | 0.00878 | -0.086 | 0.904
-3.5 | 0.072 | 0.00852 | -0.086 | 8.446
-3 | 0.136 | 0.00831 | -0.087 | 16.404
-2.5 | 0.201 | 0.00838 | -0.088 | 23.959
-2 | 0.265 | 0.0081 | -0.089 | 32.762
-1.5 | 0.331 | 0.00756 | -0.089 | 43.739
-1 | 0.394 | 0.00741 | -0.09 | 53.248
-0.5 | 0.459 | 0.00741 | -0.091 | 61.918
0 | 0.527 | 0.0073 | -0.091 | 72.128
0.5 | 0.591 | 0.00723 | -0.092 | 81.762
1 | 0.656 | 0.00733 | -0.093 | 89.394
1.5 | 0.72 | 0.00742 | -0.094 | 97.005
2 | 0.784 | 0.0068 | -0.094 | 115.258
2.5 | 0.848 | 0.0072 | -0.095 | 117.807
3 | 0.912 | 0.00776 | -0.096 | 117.548
3.5 | 0.976 | 0.0081 | -0.096 | 120.443
4 | 1.039 | 0.00845 | -0.097 | 122.914
4.5 | 1.102 | 0.00947 | -0.098 | 116.441
5 | 1.165 | 0.01002 | -0.098 | 116.198
5.5 | 1.227 | 0.01068 | -0.099 | 114.885
6 | 1.289 | 0.01127 | -0.1 | 114.318
6.5 | 1.35 | 0.01144 | -0.101 | 117.945
7 | 1.41 | 0.01274 | -0.101 | 110.688
7.5 | 1.47 | 0.01289 | -0.102 | 114.042
8 | 1.495 | 0.01476 | -0.1 | 101.283
8.5 | 1.546 | 0.01578 | -0.101 | 97.975
9 | 1.597 | 0.017 | -0.101 | 93.931
9.5 | 1.645 | 0.01818 | -0.101 | 90.475
10 | 1.69 | 0.01999 | -0.102 | 84.527
10.5 | 1.731 | 0.02242 | -0.102 | 77.226
11 | 1.772 | 0.02408 | -0.102 | 73.573
11.5 | 1.81 | 0.02593 | -0.102 | 69.811
12 | 1.845 | 0.02801 | -0.103 | 65.853
12.5 | 1.876 | 0.03051 | -0.103 | 61.481
13 | 1.903 | 0.03275 | -0.103 | 58.109
13.5 | 1.927 | 0.03504 | -0.103 | 55
14 | 1.944 | 0.03768 | -0.104 | 51.596
14.5 | 1.955 | 0.04074 | -0.104 | 47.997
15 | 1.961 | 0.04445 | -0.104 | 44.114
15.5 | 1.96 | 0.04846 | -0.104 | 40.452
16 | 1.953 | 0.05301 | -0.104 | 36.85
16.5 | 1.941 | 0.05811 | -0.104 | 33.392
17 | 1.923 | 0.06293 | -0.104 | 30.554
17.5 | 1.899 | 0.06843 | -0.103 | 27.754
18 | 1.869 | 0.07465 | -0.103 | 25.041
18.5 | 1.827 | 0.08185 | -0.103 | 22.319
19 | 1.771 | 0.08979 | -0.102 | 19.721
19.5 | 1.706 | 0.09949 | -0.101 | 17.145
20 | 1.631 | 0.11207 | -0.099 | 14.552

## 46. Re 1M Mach 0.25 (2)
BIGFOIL.COM POLAR EXPORT
GA 30-616
GA 30-616 |  |  |  | Cl Max: | 1.5279 | at alpha= | 16.5 | deg
XFOIL ncrit=9 |  |  |  | L/D Max: | 125.17 | at alpha= | 5 | deg
Re: | 1000000 |  |  | Cd Min: | 0.11254 | at alpha= | 20 | deg
Mach: | 0.25 |  |  | Cl=0 at alpha= | -4.2209 | deg
|  |  |  | @ Cl=0.1, Cd= | 0.0087718
|  |  |  | @ Cl=0.4, Cd= | 0.0076628
|  |  |  | @ Cl=0.6, Cd= | 0.0072684
alpha (deg) | Cl | Cd | Cm | Cl/Cd
-15 | -0.6152 | 0.08638 | -0.0786 | -7.122
-13 | -0.6728 | 0.02675 | -0.151 | -25.1514
-12.5 | -0.68 | 0.02373 | -0.1465 | -28.6557
-12 | -0.6849 | 0.02142 | -0.1394 | -31.9748
-11.5 | -0.6803 | 0.01982 | -0.1316 | -34.3239
-11 | -0.6548 | 0.01864 | -0.1263 | -35.1288
-10.5 | -0.6219 | 0.01748 | -0.122 | -35.5778
-10 | -0.5866 | 0.01619 | -0.118 | -36.2322
-9.5 | -0.5444 | 0.01526 | -0.1148 | -35.675
-9 | -0.4974 | 0.01449 | -0.1123 | -34.3271
-8.5 | -0.4529 | 0.01351 | -0.1094 | -33.5233
-8 | -0.4026 | 0.0129 | -0.1074 | -31.2093
-7.5 | -0.3528 | 0.01216 | -0.1054 | -29.0132
-7 | -0.3004 | 0.01168 | -0.1037 | -25.7192
-6.5 | -0.2479 | 0.01108 | -0.1021 | -22.3736
-6 | -0.1946 | 0.01062 | -0.1006 | -18.3239
-5.5 | -0.1402 | 0.01019 | -0.0994 | -13.7586
-5 | -0.0856 | 0.00981 | -0.0982 | -8.7258
-4.5 | -0.0307 | 0.00948 | -0.097 | -3.2384
-4 | 0.0243 | 0.00916 | -0.096 | 2.6528
-3.5 | 0.0794 | 0.00888 | -0.095 | 8.9414
-3 | 0.1346 | 0.00859 | -0.0941 | 15.6694
-2.5 | 0.1896 | 0.00837 | -0.0932 | 22.6523
-2 | 0.2445 | 0.00811 | -0.0922 | 30.148
-1.5 | 0.2987 | 0.00793 | -0.0912 | 37.6671
-1 | 0.3535 | 0.00774 | -0.0903 | 45.6718
-0.5 | 0.4077 | 0.00765 | -0.0892 | 53.2941
0 | 0.4623 | 0.00754 | -0.0883 | 61.313
0.5 | 0.5159 | 0.00746 | -0.0871 | 69.1555
1 | 0.5688 | 0.0074 | -0.0858 | 76.8649
1.5 | 0.6186 | 0.00719 | -0.084 | 86.0362
2 | 0.6496 | 0.0065 | -0.0779 | 99.9385
2.5 | 0.7256 | 0.00666 | -0.0813 | 108.9489
3 | 0.8085 | 0.00696 | -0.0864 | 116.1638
3.5 | 0.8809 | 0.00731 | -0.0892 | 120.5062
4 | 0.9585 | 0.00777 | -0.0934 | 123.3591
4.5 | 1.0292 | 0.00828 | -0.0963 | 124.2995
5 | 1.104 | 0.00882 | -0.1001 | 125.1701
5.5 | 1.1268 | 0.00925 | -0.0932 | 121.8162
6 | 1.1392 | 0.00966 | -0.084 | 117.9296
6.5 | 1.1536 | 0.01015 | -0.0754 | 113.6552
7 | 1.1781 | 0.01077 | -0.0691 | 109.3872
7.5 | 1.2055 | 0.01153 | -0.0638 | 104.5533
8 | 1.2335 | 0.01246 | -0.059 | 98.9968
8.5 | 1.2615 | 0.01359 | -0.0546 | 92.8256
9 | 1.289 | 0.01492 | -0.0505 | 86.3941
9.5 | 1.3166 | 0.01642 | -0.0469 | 80.1827
10 | 1.3433 | 0.0181 | -0.0435 | 74.2155
10.5 | 1.3689 | 0.01997 | -0.0402 | 68.5478
11 | 1.3934 | 0.02198 | -0.0371 | 63.394
11.5 | 1.415 | 0.02428 | -0.034 | 58.2784
12 | 1.4345 | 0.02682 | -0.0311 | 53.4862
12.5 | 1.4522 | 0.02963 | -0.0283 | 49.0111
13 | 1.4681 | 0.0327 | -0.0257 | 44.896
13.5 | 1.4832 | 0.03598 | -0.0233 | 41.2229
14 | 1.4959 | 0.03959 | -0.0211 | 37.7848
14.5 | 1.5061 | 0.04356 | -0.0192 | 34.5753
15 | 1.5143 | 0.04785 | -0.0175 | 31.6468
15.5 | 1.5224 | 0.05232 | -0.0161 | 29.0979
16 | 1.5269 | 0.05724 | -0.015 | 26.6754
16.5 | 1.5279 | 0.06269 | -0.0141 | 24.3723
17 | 1.5264 | 0.06855 | -0.0136 | 22.267
17.5 | 1.5242 | 0.07468 | -0.0135 | 20.4097
18 | 1.5157 | 0.08167 | -0.0139 | 18.5588
18.5 | 1.5095 | 0.08858 | -0.0145 | 17.0411
19 | 1.4958 | 0.09653 | -0.0158 | 15.4957
19.5 | 1.4859 | 0.10415 | -0.0173 | 14.2669
20 | 1.4714 | 0.11254 | -0.0195 | 13.0745

## 47. Re 1M Mach 0.50 (1)
BIGFOIL.COM POLAR EXPORT
GA 30-616
GA 30-616 |  |  |  | Cl Max: | 1.793 | at alpha= | 10.5 | deg
JavaFoil+Calcfoil stall+Eppler ext transition |  |  |  | L/D Max: | 114.615 | at alpha= | 3.5 | deg
Re: | 1000000 |  |  | Cd Min: | 0.00775 | at alpha= | 0 | deg
Mach: | 0.5 |  |  | Cl=0 at alpha= | -4.0634 | deg
|  |  |  | @ Cl=0.1, Cd= | 0.0092733
|  |  |  | @ Cl=0.4, Cd= | 0.0084357
|  |  |  | @ Cl=0.6, Cd= | 0.0077817
alpha (deg) | Cl | Cd | Cm | Cl/Cd
-20 | -0.917 | 0.20454 | -0.043 | -4.484
-19.5 | -0.888 | 0.19762 | -0.043 | -4.495
-19 | -0.86 | 0.19158 | -0.043 | -4.491
-18.5 | -0.832 | 0.18495 | -0.043 | -4.498
-18 | -0.804 | 0.18079 | -0.043 | -4.447
-17.5 | -0.776 | 0.16933 | -0.043 | -4.583
-17 | -0.748 | 0.16496 | -0.044 | -4.533
-16.5 | -0.72 | 0.16156 | -0.044 | -4.454
-16 | -0.693 | 0.15998 | -0.046 | -4.331
-15.5 | -0.663 | 0.15439 | -0.045 | -4.293
-15 | -0.633 | 0.14849 | -0.043 | -4.261
-14.5 | -0.604 | 0.14293 | -0.043 | -4.223
-14 | -0.575 | 0.13671 | -0.042 | -4.203
-13.5 | -0.546 | 0.13421 | -0.042 | -4.067
-13 | -0.517 | 0.12794 | -0.042 | -4.043
-12.5 | -0.488 | 0.15082 | -0.042 | -3.238
-12 | -0.46 | 0.11413 | -0.043 | -4.031
-11.5 | -0.431 | 0.10747 | -0.043 | -4.014
-11 | -0.401 | 0.10362 | -0.039 | -3.873
-10.5 | -0.372 | 0.0966 | -0.039 | -3.855
-10 | -0.344 | 0.09409 | -0.039 | -3.653
-9.5 | -0.315 | 0.09027 | -0.039 | -3.489
-9 | -0.286 | 0.09235 | -0.038 | -3.096
-8.5 | -0.388 | 0.06185 | -0.048 | -6.266
-8 | -0.391 | 0.05115 | -0.057 | -7.642
-7.5 | -0.377 | 0.03597 | -0.07 | -10.48
-7 | -0.372 | 0.01502 | -0.087 | -24.76
-6.5 | -0.328 | 0.01145 | -0.092 | -28.641
-6 | -0.266 | 0.01066 | -0.093 | -24.919
-5.5 | -0.2 | 0.01007 | -0.093 | -19.827
-5 | -0.131 | 0.00952 | -0.094 | -13.808
-4.5 | -0.062 | 0.01002 | -0.095 | -6.173
-4 | 0.009 | 0.00962 | -0.096 | 0.917
-3.5 | 0.08 | 0.00944 | -0.097 | 8.495
-3 | 0.152 | 0.00884 | -0.097 | 17.18
-2.5 | 0.224 | 0.00892 | -0.098 | 25.123
-2 | 0.296 | 0.00844 | -0.099 | 35.109
-1.5 | 0.37 | 0.0085 | -0.1 | 43.456
-1 | 0.44 | 0.00835 | -0.101 | 52.725
-0.5 | 0.512 | 0.00783 | -0.101 | 65.355
0 | 0.588 | 0.00775 | -0.102 | 75.848
0.5 | 0.66 | 0.00794 | -0.103 | 83.15
1 | 0.732 | 0.00804 | -0.104 | 91.006
1.5 | 0.804 | 0.0082 | -0.105 | 98.044
2 | 0.875 | 0.00886 | -0.105 | 98.767
2.5 | 0.946 | 0.00855 | -0.106 | 110.606
3 | 1.017 | 0.009 | -0.107 | 112.962
3.5 | 1.088 | 0.00949 | -0.108 | 114.615
4 | 1.158 | 0.01018 | -0.109 | 113.695
4.5 | 1.227 | 0.01097 | -0.109 | 111.872
5 | 1.27 | 0.01283 | -0.108 | 98.996
5.5 | 1.332 | 0.01376 | -0.108 | 96.814
6 | 1.393 | 0.01487 | -0.108 | 93.674
6.5 | 1.452 | 0.01602 | -0.109 | 90.67
7 | 1.509 | 0.0174 | -0.109 | 86.76
7.5 | 1.565 | 0.01904 | -0.11 | 82.179
8 | 1.615 | 0.02088 | -0.11 | 77.328
8.5 | 1.662 | 0.02309 | -0.11 | 72.003
9 | 1.704 | 0.02684 | -0.11 | 63.463
9.5 | 1.743 | 0.02922 | -0.111 | 59.643
10 | 1.775 | 0.03221 | -0.111 | 55.106
10.5 | 1.793 | 0.03606 | -0.111 | 49.731
11 | 1.791 | 0.0406 | -0.111 | 44.123
11.5 | 1.764 | 0.04595 | -0.111 | 38.395
12 | 1.689 | 0.05338 | -0.11 | 31.639
12.5 | 1.458 | 0.07065 | -0.107 | 20.642
13 | 0.99 | 0.12379 | -0.073 | 7.999
13.5 | 1.018 | 0.13562 | -0.073 | 7.504
14 | 1.039 | 0.14457 | -0.067 | 7.184
14.5 | 1.072 | 0.15236 | -0.073 | 7.038
15 | 1.109 | 0.16358 | -0.08 | 6.781
15.5 | 1.125 | 0.16464 | -0.072 | 6.835

## 48. Re 1M Mach 0.50 (2)
BIGFOIL.COM POLAR EXPORT
GA 30-616
GA 30-616 |  |  |  | Cl Max: | 1.4062 | at alpha= | 13.5 | deg
XFOIL ncrit=9 |  |  |  | L/D Max: | 109.179 | at alpha= | 3.5 | deg
Re: | 1000000 |  |  | Cd Min: | 0.23604 | at alpha= | -20 | deg
Mach: | 0.5 |  |  | Cl=0 at alpha= | -4.1973 | deg
|  |  |  | @ Cl=0.1, Cd= | 0.0097176
|  |  |  | @ Cl=0.4, Cd= | 0.0084607
|  |  |  | @ Cl=0.6, Cd= | 0.0081653
alpha (deg) | Cl | Cd | Cm | Cl/Cd
-20 | -0.4386 | 0.23604 | -0.0186 | -1.8582
-19.5 | -0.4185 | 0.22786 | -0.0233 | -1.8367
-19 | -0.4016 | 0.21924 | -0.0285 | -1.8318
-18.5 | -0.378 | 0.21307 | -0.0314 | -1.7741
-18 | -0.3555 | 0.20705 | -0.0347 | -1.717
-17.5 | -0.3342 | 0.20054 | -0.0382 | -1.6665
-16.5 | -0.3021 | 0.18419 | -0.0462 | -1.6402
-16 | -0.2698 | 0.17679 | -0.0516 | -1.5261
-15.5 | -0.2064 | 0.16544 | -0.0688 | -1.2476
-14 | -0.0994 | 0.1288 | -0.1074 | -0.77174
-13.5 | -0.0706 | 0.12477 | -0.11 | -0.56584
-13 | -0.0596 | 0.11696 | -0.1137 | -0.50958
-12.5 | -0.0542 | 0.10843 | -0.1175 | -0.49986
-12 | -0.0579 | 0.09876 | -0.1219 | -0.58627
-11.5 | -0.0498 | 0.09175 | -0.1252 | -0.54278
-11 | -0.1064 | 0.07578 | -0.1334 | -1.4041
-10.5 | -0.134 | 0.06572 | -0.1389 | -2.039
-10 | -0.1901 | 0.05343 | -0.1459 | -3.5579
-9.5 | -0.2463 | 0.04178 | -0.1525 | -5.8952
-8.5 | -0.3318 | 0.02406 | -0.1587 | -13.7905
-8 | -0.3597 | 0.02048 | -0.148 | -17.5635
-7.5 | -0.3501 | 0.01741 | -0.1399 | -20.1091
-6.5 | -0.2684 | 0.0139 | -0.1283 | -19.3094
-6 | -0.2149 | 0.01284 | -0.1239 | -16.7368
-5.5 | -0.1579 | 0.01193 | -0.1202 | -13.2355
-5 | -0.0987 | 0.01121 | -0.1169 | -8.8046
-4.5 | -0.0376 | 0.01064 | -0.1141 | -3.5338
-4 | 0.0245 | 0.01018 | -0.1116 | 2.4067
-3.5 | 0.087 | 0.00979 | -0.1094 | 8.8866
-3 | 0.1498 | 0.00944 | -0.1075 | 15.8686
-2.5 | 0.2121 | 0.00917 | -0.1056 | 23.1298
-2 | 0.2744 | 0.0089 | -0.1038 | 30.8315
-1.5 | 0.3352 | 0.00867 | -0.1019 | 38.6621
-1 | 0.396 | 0.00847 | -0.1 | 46.7532
-0.5 | 0.456 | 0.00833 | -0.098 | 54.7419
0 | 0.5147 | 0.00826 | -0.0958 | 62.3123
0.5 | 0.5734 | 0.00817 | -0.0936 | 70.1836
1 | 0.6301 | 0.00816 | -0.091 | 77.2181
1.5 | 0.6832 | 0.00817 | -0.0877 | 83.623
2 | 0.7314 | 0.00814 | -0.0835 | 89.8526
2.5 | 0.7448 | 0.00742 | -0.0721 | 100.3774
3.5 | 0.9575 | 0.00877 | -0.0874 | 109.179
4 | 1.0412 | 0.00958 | -0.0907 | 108.6848
4.5 | 1.0584 | 0.01022 | -0.0813 | 103.5616
5 | 1.0764 | 0.01109 | -0.0723 | 97.0604
5.5 | 1.1006 | 0.01223 | -0.0651 | 89.9918
6 | 1.1283 | 0.01364 | -0.059 | 82.7199
6.5 | 1.1594 | 0.01521 | -0.0539 | 76.2262
7 | 1.1901 | 0.01701 | -0.0491 | 69.9647
7.5 | 1.2198 | 0.01902 | -0.0446 | 64.1325
8 | 1.2487 | 0.02122 | -0.0402 | 58.8454
8.5 | 1.2751 | 0.02368 | -0.036 | 53.8471
9 | 1.2988 | 0.02646 | -0.0319 | 49.0854
9.5 | 1.3195 | 0.0296 | -0.0279 | 44.5777
10 | 1.3395 | 0.03297 | -0.0243 | 40.6278
10.5 | 1.3581 | 0.03661 | -0.021 | 37.0964
11 | 1.374 | 0.04058 | -0.0178 | 33.859
11.5 | 1.3866 | 0.04499 | -0.0149 | 30.8202
12 | 1.3952 | 0.04986 | -0.0124 | 27.9824
12.5 | 1.4009 | 0.05517 | -0.0102 | 25.3924
13 | 1.404 | 0.06087 | -0.0085 | 23.0655
13.5 | 1.4062 | 0.06689 | -0.0072 | 21.0226
14 | 1.404 | 0.07346 | -0.0063 | 19.1124
14.5 | 1.3965 | 0.08077 | -0.0061 | 17.2898
15 | 1.3867 | 0.08849 | -0.0065 | 15.6707
15.5 | 1.3806 | 0.09606 | -0.0072 | 14.3723
16 | 1.3661 | 0.10468 | -0.0088 | 13.0502
16.5 | 1.3586 | 0.11283 | -0.0106 | 12.0411
17 | 1.3471 | 0.12158 | -0.0131 | 11.0799
17.5 | 1.3368 | 0.13052 | -0.0163 | 10.2421
18 | 1.3288 | 0.13941 | -0.0198 | 9.5316
18.5 | 1.3195 | 0.1487 | -0.0241 | 8.8736

## 49. Re 2M Mach 0.00 (1)
BIGFOIL.COM POLAR EXPORT
GA 30-616
GA 30-616 |  |  |  | Cl Max: | 2.047 | at alpha= | 17.5 | deg
JavaFoil+Calcfoil stall+Eppler ext transition |  |  |  | L/D Max: | 133.934 | at alpha= | 5 | deg
Re: | 2000000 |  |  | Cd Min: | 0.00638 | at alpha= | -0.5 | deg
Mach: | 0 |  |  | Cl=0 at alpha= | -4.0645 | deg
|  |  |  | @ Cl=0.1, Cd= | 0.0073861
|  |  |  | @ Cl=0.4, Cd= | 0.0066142
|  |  |  | @ Cl=0.6, Cd= | 0.00654
alpha (deg) | Cl | Cd | Cm | Cl/Cd
-20 | -0.832 | 0.15702 | -0.038 | -5.301
-19.5 | -0.842 | 0.14794 | -0.039 | -5.689
-19 | -0.848 | 0.14068 | -0.04 | -6.031
-18.5 | -0.854 | 0.13318 | -0.041 | -6.414
-18 | -0.858 | 0.1264 | -0.041 | -6.787
-17.5 | -0.86 | 0.11907 | -0.042 | -7.221
-17 | -0.861 | 0.11105 | -0.044 | -7.754
-16.5 | -0.86 | 0.10319 | -0.045 | -8.333
-16 | -0.856 | 0.09657 | -0.046 | -8.86
-15.5 | -0.848 | 0.09102 | -0.047 | -9.314
-15 | -0.84 | 0.08342 | -0.048 | -10.071
-14.5 | -0.829 | 0.07686 | -0.05 | -10.792
-14 | -0.818 | 0.06869 | -0.052 | -11.905
-13.5 | -0.803 | 0.0616 | -0.054 | -13.033
-13 | -0.785 | 0.05528 | -0.056 | -14.197
-12.5 | -0.77 | 0.04546 | -0.059 | -16.943
-12 | -0.748 | 0.03911 | -0.061 | -19.137
-11.5 | -0.727 | 0.03214 | -0.063 | -22.62
-11 | -0.737 | 0.01658 | -0.071 | -44.429
-10.5 | -0.709 | 0.01363 | -0.073 | -52.002
-10 | -0.674 | 0.01167 | -0.075 | -57.767
-9.5 | -0.626 | 0.01102 | -0.076 | -56.818
-9 | -0.575 | 0.00995 | -0.076 | -57.829
-8.5 | -0.523 | 0.01006 | -0.077 | -51.941
-8 | -0.468 | 0.00926 | -0.078 | -50.541
-7.5 | -0.412 | 0.00896 | -0.078 | -46.012
-7 | -0.355 | 0.00857 | -0.079 | -41.405
-6.5 | -0.296 | 0.00887 | -0.08 | -33.389
-6 | -0.237 | 0.00808 | -0.08 | -29.294
-5.5 | -0.176 | 0.00833 | -0.081 | -21.174
-5 | -0.116 | 0.00812 | -0.082 | -14.228
-4.5 | -0.054 | 0.00768 | -0.082 | -7.044
-4 | 0.008 | 0.00752 | -0.083 | 1.024
-3.5 | 0.07 | 0.00757 | -0.084 | 9.214
-3 | 0.132 | 0.00719 | -0.084 | 18.369
-2.5 | 0.195 | 0.00702 | -0.085 | 27.739
-2 | 0.257 | 0.00676 | -0.086 | 38.06
-1.5 | 0.32 | 0.00658 | -0.087 | 48.714
-1 | 0.382 | 0.00671 | -0.087 | 56.901
-0.5 | 0.444 | 0.00638 | -0.088 | 69.645
0 | 0.51 | 0.00646 | -0.089 | 78.982
0.5 | 0.573 | 0.00654 | -0.089 | 87.511
1 | 0.635 | 0.00654 | -0.09 | 97.034
1.5 | 0.697 | 0.00696 | -0.091 | 100.124
2 | 0.76 | 0.00714 | -0.091 | 106.396
2.5 | 0.822 | 0.00734 | -0.092 | 111.882
3 | 0.884 | 0.00683 | -0.093 | 129.424
3.5 | 0.945 | 0.00718 | -0.093 | 131.59
4 | 1.007 | 0.00758 | -0.094 | 132.745
4.5 | 1.068 | 0.00841 | -0.095 | 126.973
5 | 1.129 | 0.00843 | -0.095 | 133.934
5.5 | 1.189 | 0.00889 | -0.096 | 133.865
6 | 1.25 | 0.00974 | -0.097 | 128.287
6.5 | 1.309 | 0.0098 | -0.097 | 133.548
7 | 1.368 | 0.01083 | -0.098 | 126.391
7.5 | 1.427 | 0.01145 | -0.099 | 124.623
8 | 1.484 | 0.01213 | -0.099 | 122.387
8.5 | 1.541 | 0.01285 | -0.1 | 119.856
9 | 1.596 | 0.01309 | -0.101 | 121.985
9.5 | 1.616 | 0.01503 | -0.099 | 107.527
10 | 1.662 | 0.01658 | -0.099 | 100.234
10.5 | 1.707 | 0.0176 | -0.1 | 97.006
11 | 1.75 | 0.01865 | -0.1 | 93.844
11.5 | 1.791 | 0.01996 | -0.1 | 89.73
12 | 1.83 | 0.0213 | -0.101 | 85.889
12.5 | 1.865 | 0.0231 | -0.101 | 80.715
13 | 1.898 | 0.0247 | -0.101 | 76.853
13.5 | 1.93 | 0.02634 | -0.101 | 73.268
14 | 1.956 | 0.02809 | -0.102 | 69.654
14.5 | 1.98 | 0.02994 | -0.102 | 66.118
15 | 2 | 0.03237 | -0.102 | 61.769
15.5 | 2.016 | 0.03476 | -0.103 | 58.007
16 | 2.03 | 0.03736 | -0.103 | 54.33
16.5 | 2.039 | 0.04033 | -0.103 | 50.559
17 | 2.044 | 0.04397 | -0.103 | 46.494
17.5 | 2.047 | 0.04694 | -0.103 | 43.608
18 | 2.047 | 0.0503 | -0.103 | 40.696
18.5 | 2.039 | 0.054 | -0.103 | 37.764
19 | 2.024 | 0.05744 | -0.103 | 35.242
19.5 | 2.004 | 0.06189 | -0.103 | 32.377
20 | 1.981 | 0.06636 | -0.103 | 29.846

## 50. Re 2M Mach 0.00 (2)
BIGFOIL.COM POLAR EXPORT
GA 30-616
GA 30-616 |  |  |  | Cl Max: | 1.6773 | at alpha= | 19 | deg
XFOIL ncrit=9 |  |  |  | L/D Max: | 143.041 | at alpha= | 5 | deg
Re: | 2000000 |  |  | Cd Min: | 0.07571 | at alpha= | 20 | deg
Mach: | 0 |  |  | Cl=0 at alpha= | -4.1921 | deg
|  |  |  | @ Cl=0.1, Cd= | 0.0072822
|  |  |  | @ Cl=0.4, Cd= | 0.0063959
|  |  |  | @ Cl=0.6, Cd= | 0.00617
alpha (deg) | Cl | Cd | Cm | Cl/Cd
-15 | -0.9858 | 0.01827 | -0.1311 | -53.9573
-13.5 | -0.9183 | 0.01577 | -0.1153 | -58.2308
-13 | -0.8791 | 0.01514 | -0.1126 | -58.0647
-12.5 | -0.8366 | 0.01457 | -0.1104 | -57.4194
-12 | -0.7982 | 0.01366 | -0.1076 | -58.4334
-11.5 | -0.7529 | 0.01308 | -0.1058 | -57.5612
-11 | -0.7056 | 0.01262 | -0.1042 | -55.9113
-10.5 | -0.6573 | 0.01209 | -0.1028 | -54.3672
-10 | -0.6105 | 0.0115 | -0.1011 | -53.087
-9.5 | -0.56 | 0.01105 | -0.1 | -50.6787
-9 | -0.5089 | 0.01066 | -0.099 | -47.7392
-8.5 | -0.4589 | 0.0102 | -0.0977 | -44.9902
-8 | -0.4061 | 0.00984 | -0.097 | -41.2703
-7.5 | -0.3548 | 0.00946 | -0.0959 | -37.5053
-7 | -0.301 | 0.00915 | -0.0953 | -32.8962
-6.5 | -0.2484 | 0.00882 | -0.0944 | -28.1633
-6 | -0.1948 | 0.00852 | -0.0938 | -22.8638
-5.5 | -0.1414 | 0.00826 | -0.093 | -17.1186
-5 | -0.0873 | 0.00802 | -0.0925 | -10.8853
-4.5 | -0.0335 | 0.00779 | -0.0918 | -4.3004
-4 | 0.0209 | 0.00758 | -0.0913 | 2.7573
-3.5 | 0.075 | 0.00737 | -0.0907 | 10.1764
-3 | 0.1291 | 0.00718 | -0.0902 | 17.9805
-2.5 | 0.1831 | 0.00698 | -0.0896 | 26.2321
-2 | 0.237 | 0.00682 | -0.089 | 34.7507
-1.5 | 0.2907 | 0.00664 | -0.0884 | 43.7801
-1 | 0.3441 | 0.0065 | -0.0877 | 52.9385
0 | 0.4515 | 0.0063 | -0.0865 | 71.6667
0.5 | 0.5045 | 0.00623 | -0.0858 | 80.9791
1 | 0.5578 | 0.00617 | -0.0851 | 90.4052
1.5 | 0.6098 | 0.00617 | -0.0842 | 98.8331
2 | 0.6607 | 0.00616 | -0.0831 | 107.2565
2.5 | 0.6958 | 0.00559 | -0.0788 | 124.4723
3 | 0.7371 | 0.00552 | -0.0755 | 133.5326
3.5 | 0.7975 | 0.00576 | -0.0765 | 138.4549
4 | 0.8816 | 0.00619 | -0.0829 | 142.4233
4.5 | 0.944 | 0.00665 | -0.0845 | 141.9549
5 | 1.0113 | 0.00707 | -0.0873 | 143.041
5.5 | 1.0725 | 0.00755 | -0.0889 | 142.053
6 | 1.1392 | 0.008 | -0.0917 | 142.4
6.5 | 1.2036 | 0.00853 | -0.0942 | 141.102
7 | 1.2256 | 0.00895 | -0.0876 | 136.9385
7.5 | 1.2366 | 0.00936 | -0.0787 | 132.1154
8.5 | 1.2881 | 0.01048 | -0.0678 | 122.9103
9 | 1.3183 | 0.0112 | -0.0637 | 117.7054
9.5 | 1.3484 | 0.01206 | -0.06 | 111.8076
10 | 1.3779 | 0.01307 | -0.0565 | 105.4246
10.5 | 1.4065 | 0.01425 | -0.0532 | 98.7018
11 | 1.4337 | 0.01561 | -0.0501 | 91.845
11.5 | 1.4601 | 0.01713 | -0.0472 | 85.2364
12 | 1.4845 | 0.01886 | -0.0443 | 78.7116
12.5 | 1.5087 | 0.02068 | -0.0417 | 72.9545
13 | 1.5309 | 0.02269 | -0.0391 | 67.4703
13.5 | 1.5516 | 0.02489 | -0.0366 | 62.3383
14 | 1.5703 | 0.02731 | -0.0341 | 57.4991
14.5 | 1.5871 | 0.02998 | -0.0319 | 52.9386
15 | 1.6042 | 0.03274 | -0.0298 | 48.9982
15.5 | 1.6205 | 0.03568 | -0.0281 | 45.4176
16 | 1.6331 | 0.03902 | -0.0263 | 41.8529
16.5 | 1.6436 | 0.04269 | -0.0248 | 38.5008
17 | 1.656 | 0.04627 | -0.0235 | 35.7899
17.5 | 1.6623 | 0.05056 | -0.0223 | 32.8778
18 | 1.6714 | 0.05467 | -0.0215 | 30.5725
18.5 | 1.6731 | 0.05964 | -0.0208 | 28.0533
19 | 1.6773 | 0.06449 | -0.0204 | 26.0087
19.5 | 1.6749 | 0.07013 | -0.0202 | 23.8828
20 | 1.6746 | 0.07571 | -0.0203 | 22.1186

## 51. Re 2M Mach 0.10 (1)
BIGFOIL.COM POLAR EXPORT
GA 30-616
GA 30-616 |  |  |  | Cl Max: | 2.034 | at alpha= | 17 | deg
JavaFoil+Calcfoil stall+Eppler ext transition |  |  |  | L/D Max: | 133.097 | at alpha= | 6.5 | deg
Re: | 2000000 |  |  | Cd Min: | 0.00643 | at alpha= | 0 | deg
Mach: | 0.1 |  |  | Cl=0 at alpha= | -4.0645 | deg
|  |  |  | @ Cl=0.1, Cd= | 0.0073971
|  |  |  | @ Cl=0.4, Cd= | 0.0066307
|  |  |  | @ Cl=0.6, Cd= | 0.0065838
alpha (deg) | Cl | Cd | Cm | Cl/Cd
-20 | -0.791 | 0.16102 | -0.038 | -4.91
-19.5 | -0.802 | 0.15276 | -0.039 | -5.251
-19 | -0.813 | 0.14356 | -0.04 | -5.663
-18.5 | -0.822 | 0.13613 | -0.04 | -6.036
-18 | -0.829 | 0.12923 | -0.041 | -6.412
-17.5 | -0.833 | 0.12177 | -0.042 | -6.844
-17 | -0.837 | 0.11421 | -0.043 | -7.326
-16.5 | -0.837 | 0.10779 | -0.044 | -7.767
-16 | -0.837 | 0.0991 | -0.046 | -8.447
-15.5 | -0.832 | 0.09344 | -0.046 | -8.904
-15 | -0.825 | 0.0863 | -0.048 | -9.565
-14.5 | -0.817 | 0.07954 | -0.049 | -10.272
-14 | -0.807 | 0.07147 | -0.051 | -11.286
-13.5 | -0.794 | 0.06422 | -0.053 | -12.358
-13 | -0.777 | 0.05797 | -0.055 | -13.397
-12.5 | -0.761 | 0.049 | -0.058 | -15.539
-12 | -0.742 | 0.04145 | -0.06 | -17.911
-11.5 | -0.722 | 0.03422 | -0.063 | -21.09
-11 | -0.73 | 0.01798 | -0.07 | -40.612
-10.5 | -0.705 | 0.01421 | -0.073 | -49.648
-10 | -0.674 | 0.01226 | -0.075 | -55.004
-9.5 | -0.627 | 0.01115 | -0.076 | -56.263
-9 | -0.577 | 0.01015 | -0.077 | -56.813
-8.5 | -0.524 | 0.01018 | -0.077 | -51.47
-8 | -0.47 | 0.00933 | -0.078 | -50.333
-7.5 | -0.414 | 0.00896 | -0.079 | -46.209
-7 | -0.356 | 0.00864 | -0.079 | -41.217
-6.5 | -0.297 | 0.00887 | -0.08 | -33.554
-6 | -0.238 | 0.00803 | -0.081 | -29.607
-5.5 | -0.177 | 0.00844 | -0.081 | -21.003
-5 | -0.116 | 0.0081 | -0.082 | -14.324
-4.5 | -0.054 | 0.00776 | -0.083 | -7.006
-4 | 0.008 | 0.00761 | -0.083 | 1.016
-3.5 | 0.07 | 0.00754 | -0.084 | 9.299
-3 | 0.133 | 0.00724 | -0.085 | 18.345
-2.5 | 0.196 | 0.00721 | -0.086 | 27.125
-2 | 0.258 | 0.00672 | -0.086 | 38.448
-1.5 | 0.322 | 0.00661 | -0.087 | 48.695
-1 | 0.384 | 0.00669 | -0.088 | 57.405
-0.5 | 0.446 | 0.00646 | -0.088 | 69.159
0 | 0.513 | 0.00643 | -0.089 | 79.754
0.5 | 0.575 | 0.00656 | -0.09 | 87.744
1 | 0.638 | 0.00662 | -0.09 | 96.337
1.5 | 0.701 | 0.00705 | -0.091 | 99.442
2 | 0.763 | 0.00717 | -0.092 | 106.47
2.5 | 0.826 | 0.00738 | -0.093 | 111.925
3 | 0.888 | 0.00683 | -0.093 | 129.958
3.5 | 0.95 | 0.00724 | -0.094 | 131.289
4 | 1.012 | 0.00763 | -0.095 | 132.538
4.5 | 1.073 | 0.00848 | -0.095 | 126.513
5 | 1.134 | 0.00889 | -0.096 | 127.668
5.5 | 1.195 | 0.00936 | -0.097 | 127.714
6 | 1.256 | 0.00983 | -0.097 | 127.757
6.5 | 1.315 | 0.00988 | -0.098 | 133.097
7 | 1.375 | 0.01093 | -0.098 | 125.823
7.5 | 1.434 | 0.01156 | -0.099 | 124.05
8 | 1.491 | 0.01223 | -0.1 | 121.936
8.5 | 1.548 | 0.01298 | -0.101 | 119.232
9 | 1.604 | 0.01322 | -0.101 | 121.299
9.5 | 1.621 | 0.01528 | -0.099 | 106.102
10 | 1.667 | 0.01668 | -0.1 | 99.958
10.5 | 1.713 | 0.01777 | -0.1 | 96.383
11 | 1.756 | 0.01895 | -0.1 | 92.623
11.5 | 1.796 | 0.0203 | -0.101 | 88.462
12 | 1.834 | 0.02174 | -0.101 | 84.35
12.5 | 1.869 | 0.02358 | -0.101 | 79.237
13 | 1.902 | 0.02523 | -0.102 | 75.376
13.5 | 1.932 | 0.02688 | -0.102 | 71.871
14 | 1.958 | 0.02868 | -0.102 | 68.261
14.5 | 1.98 | 0.03068 | -0.102 | 64.511
15 | 1.998 | 0.03318 | -0.103 | 60.204
15.5 | 2.013 | 0.03571 | -0.103 | 56.366
16 | 2.024 | 0.03847 | -0.103 | 52.603
16.5 | 2.031 | 0.04156 | -0.103 | 48.863
17 | 2.034 | 0.04512 | -0.103 | 45.072
17.5 | 2.034 | 0.04831 | -0.103 | 42.105
18 | 2.031 | 0.05173 | -0.104 | 39.255
18.5 | 2.02 | 0.05541 | -0.103 | 36.453
19 | 1.999 | 0.05966 | -0.103 | 33.512
19.5 | 1.975 | 0.06412 | -0.103 | 30.806
20 | 1.946 | 0.06947 | -0.103 | 28.009

## 52. Re 2M Mach 0.10 (2)
BIGFOIL.COM POLAR EXPORT
GA 30-616
GA 30-616 |  |  |  | Cl Max: | 1.6683 | at alpha= | 19 | deg
XFOIL ncrit=9 |  |  |  | L/D Max: | 142.567 | at alpha= | 5 | deg
Re: | 2000000 |  |  | Cd Min: | 0.14348 | at alpha= | -20 | deg
Mach: | 0.1 |  |  | Cl=0 at alpha= | -4.1907 | deg
|  |  |  | @ Cl=0.1, Cd= | 0.007314
|  |  |  | @ Cl=0.4, Cd= | 0.0064
|  |  |  | @ Cl=0.6, Cd= | 0.0061825
alpha (deg) | Cl | Cd | Cm | Cl/Cd
-20 | -0.7022 | 0.14348 | -0.0435 | -4.8941
-19.5 | -0.7285 | 0.13074 | -0.0509 | -5.5721
-19 | -0.762 | 0.1172 | -0.0586 | -6.5017
-18.5 | -0.8137 | 0.10138 | -0.0679 | -8.0262
-18 | -0.9136 | 0.0794 | -0.0813 | -11.5063
-17.5 | -1.0786 | 0.05074 | -0.0997 | -21.2574
-17 | -1.1603 | 0.03163 | -0.1153 | -36.6835
-16.5 | -1.1765 | 0.02639 | -0.1152 | -44.5813
-16 | -1.1351 | 0.02336 | -0.1189 | -48.5916
-15.5 | -1.0396 | 0.02079 | -0.1311 | -50.0048
-15 | -0.9648 | 0.01928 | -0.1375 | -50.0415
-14.5 | -0.9663 | 0.01791 | -0.129 | -53.9531
-13.5 | -0.9195 | 0.01618 | -0.1184 | -56.8294
-13 | -0.8818 | 0.01547 | -0.1154 | -57.0006
-12.5 | -0.8408 | 0.01483 | -0.1127 | -56.6959
-12 | -0.801 | 0.01398 | -0.1099 | -57.2961
-11.5 | -0.7571 | 0.0133 | -0.1077 | -56.9248
-11 | -0.7098 | 0.01279 | -0.106 | -55.4965
-10.5 | -0.6604 | 0.01231 | -0.1046 | -53.6474
-10 | -0.6143 | 0.01166 | -0.1026 | -52.6844
-9.5 | -0.5638 | 0.01117 | -0.1014 | -50.4745
-9 | -0.512 | 0.0108 | -0.1003 | -47.4074
-8.5 | -0.4619 | 0.01029 | -0.0989 | -44.8882
-8 | -0.409 | 0.00991 | -0.098 | -41.2714
-7 | -0.3032 | 0.0092 | -0.0962 | -32.9565
-6.5 | -0.2503 | 0.00887 | -0.0952 | -28.2187
-6 | -0.1962 | 0.00857 | -0.0945 | -22.8938
-5.5 | -0.1426 | 0.0083 | -0.0937 | -17.1807
-5 | -0.088 | 0.00804 | -0.0931 | -10.9453
-4.5 | -0.0339 | 0.00783 | -0.0924 | -4.3295
-4 | 0.0209 | 0.0076 | -0.0919 | 2.75
-3.5 | 0.0753 | 0.0074 | -0.0913 | 10.1757
-3 | 0.1299 | 0.00721 | -0.0907 | 18.0166
-2.5 | 0.1841 | 0.00701 | -0.0901 | 26.2625
-2 | 0.2384 | 0.00684 | -0.0895 | 34.8538
-1.5 | 0.2923 | 0.00667 | -0.0888 | 43.8231
-1 | 0.3461 | 0.00651 | -0.0882 | 53.1644
-0.5 | 0.4 | 0.0064 | -0.0875 | 62.5
0 | 0.454 | 0.00632 | -0.0869 | 71.8354
0.5 | 0.5071 | 0.00626 | -0.0861 | 81.0064
1 | 0.5608 | 0.00619 | -0.0855 | 90.5977
1.5 | 0.6131 | 0.00618 | -0.0845 | 99.2071
2 | 0.6643 | 0.00618 | -0.0834 | 107.4919
2.5 | 0.6998 | 0.00563 | -0.0791 | 124.2984
3 | 0.7406 | 0.00555 | -0.0756 | 133.4414
3.5 | 0.8002 | 0.0058 | -0.0763 | 137.9655
4 | 0.8859 | 0.00624 | -0.083 | 141.9712
4.5 | 0.9491 | 0.00669 | -0.0847 | 141.8685
5 | 1.0165 | 0.00713 | -0.0874 | 142.5666
5.5 | 1.0785 | 0.00762 | -0.089 | 141.5354
6 | 1.1456 | 0.00807 | -0.0918 | 141.9579
6.5 | 1.2053 | 0.00861 | -0.0932 | 139.9884
7 | 1.2246 | 0.00902 | -0.0859 | 135.765
7.5 | 1.2362 | 0.00945 | -0.0771 | 130.8148
8 | 1.2615 | 0.00998 | -0.0713 | 126.4028
8.5 | 1.2906 | 0.01063 | -0.0667 | 121.4111
9 | 1.3209 | 0.01139 | -0.0627 | 115.9701
9.5 | 1.3513 | 0.01229 | -0.059 | 109.9512
10 | 1.3807 | 0.01336 | -0.0554 | 103.3458
10.5 | 1.4088 | 0.01463 | -0.0521 | 96.2953
11 | 1.4355 | 0.01609 | -0.0489 | 89.2169
11.5 | 1.4619 | 0.01767 | -0.046 | 82.7334
12 | 1.4858 | 0.01949 | -0.0431 | 76.234
12.5 | 1.5097 | 0.0214 | -0.0404 | 70.5467
13 | 1.5317 | 0.0235 | -0.0378 | 65.1787
13.5 | 1.5521 | 0.02578 | -0.0353 | 60.2056
14 | 1.5705 | 0.02831 | -0.0329 | 55.4751
14.5 | 1.5867 | 0.03111 | -0.0306 | 51.0029
15 | 1.6016 | 0.03414 | -0.0284 | 46.9127
15.5 | 1.6177 | 0.03719 | -0.0267 | 43.4983
16 | 1.6306 | 0.04062 | -0.025 | 40.1428
16.5 | 1.6405 | 0.04443 | -0.0235 | 36.9233
17 | 1.6517 | 0.04823 | -0.0222 | 34.2463
17.5 | 1.6591 | 0.05251 | -0.0212 | 31.5959
18 | 1.6657 | 0.05694 | -0.0203 | 29.2536
18.5 | 1.6681 | 0.06198 | -0.0197 | 26.9135
19 | 1.6683 | 0.06736 | -0.0194 | 24.7669
19.5 | 1.6656 | 0.0732 | -0.0193 | 22.7541
20 | 1.6621 | 0.07927 | -0.0196 | 20.9676

## 53. Re 2M Mach 0.25 (1)
BIGFOIL.COM POLAR EXPORT
GA 30-616
GA 30-616 |  |  |  | Cl Max: | 1.973 | at alpha= | 15 | deg
JavaFoil+Calcfoil stall+Eppler ext transition |  |  |  | L/D Max: | 130.809 | at alpha= | 4 | deg
Re: | 2000000 |  |  | Cd Min: | 0.00653 | at alpha= | -0.5 | deg
Mach: | 0.25 |  |  | Cl=0 at alpha= | -4.0625 | deg
|  |  |  | @ Cl=0.1, Cd= | 0.0074025
|  |  |  | @ Cl=0.4, Cd= | 0.0065935
|  |  |  | @ Cl=0.6, Cd= | 0.0066477
alpha (deg) | Cl | Cd | Cm | Cl/Cd
-18.5 | -0.534 | 0.1672 | -0.036 | -3.194
-18 | -0.571 | 0.15359 | -0.037 | -3.717
-17.5 | -0.605 | 0.14324 | -0.038 | -4.222
-17 | -0.635 | 0.13397 | -0.039 | -4.739
-16.5 | -0.661 | 0.12503 | -0.04 | -5.283
-16 | -0.682 | 0.11626 | -0.042 | -5.869
-15.5 | -0.699 | 0.11044 | -0.042 | -6.329
-15 | -0.713 | 0.10144 | -0.044 | -7.027
-14.5 | -0.721 | 0.09401 | -0.045 | -7.667
-14 | -0.724 | 0.08728 | -0.047 | -8.298
-13.5 | -0.725 | 0.07925 | -0.049 | -9.144
-13 | -0.719 | 0.07255 | -0.051 | -9.91
-12.5 | -0.712 | 0.06414 | -0.054 | -11.096
-12 | -0.701 | 0.05544 | -0.057 | -12.644
-11.5 | -0.684 | 0.04842 | -0.059 | -14.128
-11 | -0.668 | 0.03848 | -0.063 | -17.354
-10.5 | -0.649 | 0.02991 | -0.067 | -21.697
-10 | -0.653 | 0.01529 | -0.074 | -42.723
-9.5 | -0.628 | 0.01252 | -0.078 | -50.185
-9 | -0.583 | 0.0113 | -0.079 | -51.631
-8.5 | -0.532 | 0.01065 | -0.079 | -49.947
-8 | -0.478 | 0.01019 | -0.08 | -46.916
-7.5 | -0.422 | 0.00979 | -0.081 | -43.132
-7 | -0.364 | 0.0094 | -0.082 | -38.723
-6.5 | -0.304 | 0.00909 | -0.082 | -33.484
-6 | -0.244 | 0.00825 | -0.083 | -29.516
-5.5 | -0.182 | 0.00856 | -0.084 | -21.233
-5 | -0.119 | 0.00852 | -0.084 | -13.964
-4.5 | -0.056 | 0.00802 | -0.085 | -6.954
-4 | 0.008 | 0.00767 | -0.086 | 1.034
-3.5 | 0.072 | 0.00749 | -0.086 | 9.61
-3 | 0.136 | 0.00729 | -0.087 | 18.702
-2.5 | 0.201 | 0.00727 | -0.088 | 27.613
-2 | 0.266 | 0.0071 | -0.089 | 37.416
-1.5 | 0.331 | 0.00661 | -0.089 | 50.041
-1 | 0.394 | 0.0066 | -0.09 | 59.757
-0.5 | 0.459 | 0.00653 | -0.091 | 70.287
0 | 0.527 | 0.00657 | -0.091 | 80.21
0.5 | 0.591 | 0.00662 | -0.092 | 89.321
1 | 0.656 | 0.00682 | -0.093 | 96.158
1.5 | 0.72 | 0.00718 | -0.094 | 100.288
2 | 0.784 | 0.00733 | -0.094 | 106.971
2.5 | 0.848 | 0.00756 | -0.095 | 112.263
3 | 0.912 | 0.00706 | -0.096 | 129.138
3.5 | 0.976 | 0.00747 | -0.096 | 130.593
4 | 1.039 | 0.00794 | -0.097 | 130.809
4.5 | 1.102 | 0.00889 | -0.098 | 123.911
5 | 1.165 | 0.00935 | -0.099 | 124.606
5.5 | 1.227 | 0.00982 | -0.099 | 124.9
6 | 1.289 | 0.01034 | -0.1 | 124.681
6.5 | 1.35 | 0.01038 | -0.101 | 130.009
7 | 1.41 | 0.01155 | -0.101 | 122.161
7.5 | 1.47 | 0.01169 | -0.102 | 125.818
8 | 1.529 | 0.01242 | -0.103 | 123.071
8.5 | 1.553 | 0.01424 | -0.101 | 109.078
9 | 1.603 | 0.0154 | -0.101 | 104.136
9.5 | 1.651 | 0.01676 | -0.102 | 98.503
10 | 1.698 | 0.01816 | -0.102 | 93.47
10.5 | 1.742 | 0.01945 | -0.102 | 89.553
11 | 1.782 | 0.02092 | -0.103 | 85.195
11.5 | 1.82 | 0.02248 | -0.103 | 80.956
12 | 1.855 | 0.02438 | -0.103 | 76.054
12.5 | 1.886 | 0.02628 | -0.103 | 71.777
13 | 1.914 | 0.02825 | -0.104 | 67.745
13.5 | 1.938 | 0.03022 | -0.104 | 64.11
14 | 1.955 | 0.03245 | -0.104 | 60.244
14.5 | 1.967 | 0.03509 | -0.105 | 56.046
15 | 1.973 | 0.03825 | -0.105 | 51.573
15.5 | 1.973 | 0.04163 | -0.105 | 47.397
16 | 1.967 | 0.04558 | -0.105 | 43.157
16.5 | 1.956 | 0.04966 | -0.105 | 39.382
17 | 1.939 | 0.05391 | -0.105 | 35.969
17.5 | 1.916 | 0.05846 | -0.105 | 32.775
18 | 1.887 | 0.06364 | -0.105 | 29.645
18.5 | 1.845 | 0.06941 | -0.104 | 26.581
19 | 1.79 | 0.07634 | -0.104 | 23.444
19.5 | 1.728 | 0.08312 | -0.103 | 20.791
20 | 1.659 | 0.09208 | -0.103 | 18.012

## 54. Re 2M Mach 0.25 (2)
BIGFOIL.COM POLAR EXPORT
GA 30-616
GA 30-616 |  |  |  | Cl Max: | 1.626 | at alpha= | 17.5 | deg
XFOIL ncrit=9 |  |  |  | L/D Max: | 139.954 | at alpha= | 4 | deg
Re: | 2000000 |  |  | Cd Min: | 0.19398 | at alpha= | -18.5 | deg
Mach: | 0.25 |  |  | Cl=0 at alpha= | -4.1842 | deg
|  |  |  | @ Cl=0.1, Cd= | 0.0074601
|  |  |  | @ Cl=0.4, Cd= | 0.0065429
|  |  |  | @ Cl=0.6, Cd= | 0.0063214
alpha (deg) | Cl | Cd | Cm | Cl/Cd
-18.5 | -0.3977 | 0.19398 | -0.0263 | -2.0502
-17.5 | -0.6099 | 0.1258 | -0.0577 | -4.8482
-17 | -0.6541 | 0.11073 | -0.0663 | -5.9072
-16.5 | -0.7001 | 0.09631 | -0.0748 | -7.2692
-16 | -0.7601 | 0.08089 | -0.0841 | -9.3967
-15.5 | -0.8634 | 0.0608 | -0.0975 | -14.2007
-15 | -0.9082 | 0.03413 | -0.1351 | -26.61
-14.5 | -0.8639 | 0.02428 | -0.1556 | -35.5807
-14 | -0.8699 | 0.02166 | -0.1502 | -40.1616
-13.5 | -0.8659 | 0.01983 | -0.1436 | -43.6662
-13 | -0.8661 | 0.01807 | -0.135 | -47.9303
-12.5 | -0.8448 | 0.01699 | -0.1286 | -49.7234
-12 | -0.8089 | 0.01598 | -0.1243 | -50.6195
-11.5 | -0.7692 | 0.01508 | -0.1205 | -51.008
-11 | -0.7275 | 0.0141 | -0.117 | -51.5957
-10.5 | -0.6808 | 0.01333 | -0.1142 | -51.0728
-10 | -0.6317 | 0.0127 | -0.1118 | -49.7402
-9.5 | -0.5818 | 0.012 | -0.1095 | -48.4833
-9 | -0.5314 | 0.0114 | -0.1073 | -46.614
-8.5 | -0.477 | 0.01093 | -0.1057 | -43.6414
-8 | -0.4247 | 0.01036 | -0.1039 | -40.9942
-7.5 | -0.37 | 0.00994 | -0.1025 | -37.2233
-7 | -0.3152 | 0.00951 | -0.1012 | -33.1441
-6.5 | -0.2598 | 0.00919 | -0.0999 | -28.2699
-6 | -0.2039 | 0.00881 | -0.0989 | -23.1442
-5.5 | -0.1484 | 0.00852 | -0.0977 | -17.4178
-5 | -0.0919 | 0.00824 | -0.0969 | -11.1529
-4.5 | -0.036 | 0.00799 | -0.0959 | -4.5056
-4 | 0.021 | 0.00775 | -0.0952 | 2.7097
-3.5 | 0.0767 | 0.00755 | -0.0943 | 10.1589
-3 | 0.1337 | 0.00733 | -0.0937 | 18.2401
-2.5 | 0.1889 | 0.00715 | -0.0927 | 26.4196
-2 | 0.2456 | 0.00694 | -0.0921 | 35.389
-1.5 | 0.3004 | 0.00681 | -0.0912 | 44.1116
-1 | 0.357 | 0.00663 | -0.0906 | 53.8462
-0.5 | 0.4113 | 0.00652 | -0.0896 | 63.0828
0 | 0.4677 | 0.00641 | -0.089 | 72.9641
0.5 | 0.5221 | 0.00636 | -0.088 | 82.0912
1 | 0.5767 | 0.00633 | -0.0871 | 91.1058
1.5 | 0.631 | 0.00631 | -0.0861 | 100
2 | 0.6834 | 0.00632 | -0.0847 | 108.1329
2.5 | 0.7289 | 0.00618 | -0.0821 | 117.945
3 | 0.7574 | 0.00578 | -0.0756 | 131.0381
3.5 | 0.8169 | 0.006 | -0.0758 | 136.15
4 | 0.9097 | 0.0065 | -0.0834 | 139.9538
4.5 | 0.9758 | 0.007 | -0.0852 | 139.4
5 | 1.0445 | 0.00748 | -0.0876 | 139.639
5.5 | 1.1107 | 0.00802 | -0.0895 | 138.4913
6 | 1.1796 | 0.00855 | -0.0921 | 137.9649
6.5 | 1.2025 | 0.00894 | -0.0851 | 134.5078
7 | 1.218 | 0.00939 | -0.0766 | 129.7125
7.5 | 1.2429 | 0.01002 | -0.0704 | 124.0419
8 | 1.2723 | 0.01077 | -0.0654 | 118.1337
8.5 | 1.3023 | 0.01168 | -0.0609 | 111.4983
9 | 1.3335 | 0.01273 | -0.0569 | 104.7526
9.5 | 1.3628 | 0.01401 | -0.0531 | 97.2734
10 | 1.3909 | 0.0155 | -0.0495 | 89.7355
10.5 | 1.419 | 0.01713 | -0.0462 | 82.8371
11 | 1.4449 | 0.01898 | -0.043 | 76.1275
11.5 | 1.4694 | 0.02101 | -0.0399 | 69.9381
12 | 1.4917 | 0.02325 | -0.0368 | 64.1591
12.5 | 1.513 | 0.02567 | -0.0339 | 58.9404
13 | 1.5324 | 0.02833 | -0.0311 | 54.0911
13.5 | 1.5506 | 0.0312 | -0.0285 | 49.6987
14 | 1.568 | 0.03427 | -0.0262 | 45.7543
14.5 | 1.5816 | 0.03777 | -0.0239 | 41.8745
15 | 1.5936 | 0.04153 | -0.0219 | 38.3723
15.5 | 1.6048 | 0.04551 | -0.0202 | 35.2626
16 | 1.6115 | 0.04999 | -0.0186 | 32.2364
16.5 | 1.6211 | 0.05437 | -0.0174 | 29.8161
17 | 1.6242 | 0.05946 | -0.0163 | 27.3158
17.5 | 1.626 | 0.06489 | -0.0156 | 25.0578
18 | 1.6246 | 0.07075 | -0.0152 | 22.9625
18.5 | 1.6222 | 0.0769 | -0.0152 | 21.0949
19 | 1.614 | 0.08383 | -0.0156 | 19.2533
19.5 | 1.6061 | 0.0909 | -0.0164 | 17.6689
20 | 1.5924 | 0.09878 | -0.0178 | 16.1207

## 55. Re 2M Mach 0.50 (1)
BIGFOIL.COM POLAR EXPORT
GA 30-616
GA 30-616 |  |  |  | Cl Max: | 1.802 | at alpha= | 10.5 | deg
JavaFoil+Calcfoil stall+Eppler ext transition |  |  |  | L/D Max: | 122.481 | at alpha= | 3.5 | deg
Re: | 2000000 |  |  | Cd Min: | 0.00703 | at alpha= | 0 | deg
Mach: | 0.5 |  |  | Cl=0 at alpha= | -4.0634 | deg
|  |  |  | @ Cl=0.1, Cd= | 0.00811
|  |  |  | @ Cl=0.4, Cd= | 0.0073643
|  |  |  | @ Cl=0.6, Cd= | 0.0070733
alpha (deg) | Cl | Cd | Cm | Cl/Cd
-20 | -0.921 | 0.18265 | -0.045 | -5.044
-19.5 | -0.891 | 0.1742 | -0.044 | -5.115
-19 | -0.862 | 0.17152 | -0.044 | -5.026
-18.5 | -0.833 | 0.16639 | -0.044 | -5.008
-18 | -0.805 | 0.16129 | -0.044 | -4.993
-17.5 | -0.777 | 0.15034 | -0.044 | -5.166
-17 | -0.749 | 0.14758 | -0.044 | -5.073
-16.5 | -0.72 | 0.1419 | -0.045 | -5.076
-16 | -0.694 | 0.14272 | -0.046 | -4.86
-15.5 | -0.665 | 0.13477 | -0.046 | -4.931
-15 | -0.635 | 0.13366 | -0.045 | -4.748
-14.5 | -0.605 | 0.12526 | -0.044 | -4.828
-14 | -0.576 | 0.12011 | -0.043 | -4.792
-13.5 | -0.547 | 0.11756 | -0.043 | -4.652
-13 | -0.518 | 0.11259 | -0.043 | -4.6
-12.5 | -0.489 | 0.13017 | -0.042 | -3.754
-12 | -0.461 | 0.10228 | -0.044 | -4.504
-11.5 | -0.432 | 0.09811 | -0.045 | -4.407
-11 | -0.402 | 0.09129 | -0.041 | -4.4
-10.5 | -0.373 | 0.08755 | -0.04 | -4.257
-10 | -0.344 | 0.08295 | -0.04 | -4.146
-9.5 | -0.315 | 0.08036 | -0.041 | -3.922
-9 | -0.286 | 0.08078 | -0.039 | -3.54
-8.5 | -0.391 | 0.05599 | -0.054 | -6.978
-8 | -0.408 | 0.03671 | -0.07 | -11.114
-7.5 | -0.421 | 0.01411 | -0.087 | -29.797
-7 | -0.386 | 0.01141 | -0.091 | -33.816
-6.5 | -0.328 | 0.00994 | -0.092 | -33.035
-6 | -0.266 | 0.00997 | -0.093 | -26.654
-5.5 | -0.2 | 0.00954 | -0.093 | -20.926
-5 | -0.132 | 0.00836 | -0.094 | -15.723
-4.5 | -0.062 | 0.00882 | -0.095 | -7.009
-4 | 0.009 | 0.00845 | -0.096 | 1.045
-3.5 | 0.08 | 0.00826 | -0.097 | 9.7
-3 | 0.152 | 0.00772 | -0.097 | 19.684
-2.5 | 0.224 | 0.00785 | -0.098 | 28.562
-2 | 0.296 | 0.00735 | -0.099 | 40.344
-1.5 | 0.37 | 0.00739 | -0.1 | 50.028
-1 | 0.44 | 0.00733 | -0.101 | 60.048
-0.5 | 0.512 | 0.00704 | -0.101 | 72.758
0 | 0.588 | 0.00703 | -0.102 | 83.716
0.5 | 0.66 | 0.00729 | -0.103 | 90.505
1 | 0.732 | 0.00775 | -0.104 | 94.491
1.5 | 0.804 | 0.00795 | -0.105 | 101.117
2 | 0.875 | 0.00821 | -0.105 | 106.633
2.5 | 0.946 | 0.00854 | -0.106 | 110.83
3 | 1.017 | 0.009 | -0.107 | 112.94
3.5 | 1.088 | 0.00888 | -0.108 | 122.481
4 | 1.158 | 0.00945 | -0.109 | 122.445
4.5 | 1.227 | 0.01005 | -0.109 | 122.077
5 | 1.296 | 0.01081 | -0.11 | 119.909
5.5 | 1.364 | 0.0123 | -0.111 | 110.855
6 | 1.399 | 0.0134 | -0.109 | 104.467
6.5 | 1.459 | 0.01439 | -0.109 | 101.365
7 | 1.517 | 0.01563 | -0.11 | 97.052
7.5 | 1.572 | 0.01708 | -0.11 | 92.037
8 | 1.622 | 0.01888 | -0.11 | 85.927
8.5 | 1.667 | 0.02155 | -0.11 | 77.387
9 | 1.712 | 0.02348 | -0.111 | 72.912
9.5 | 1.752 | 0.02552 | -0.111 | 68.637
10 | 1.783 | 0.02819 | -0.111 | 63.269
10.5 | 1.802 | 0.0314 | -0.112 | 57.383
11 | 1.801 | 0.03516 | -0.112 | 51.238
11.5 | 1.775 | 0.03966 | -0.112 | 44.75
12 | 1.701 | 0.04589 | -0.111 | 37.069
12.5 | 1.472 | 0.06074 | -0.109 | 24.24
13 | 1.081 | 0.08009 | -0.104 | 13.498
13.5 | 1.062 | 0.10646 | -0.093 | 9.976
14 | 1.057 | 0.12726 | -0.08 | 8.302
14.5 | 1.109 | 0.12377 | -0.091 | 8.964
15 | 1.132 | 0.13709 | -0.09 | 8.255
15.5 | 1.128 | 0.14089 | -0.074 | 8.006

## 56. Re 2M Mach 0.50 (2)
BIGFOIL.COM POLAR EXPORT
GA 30-616
GA 30-616 |  |  |  | Cl Max: | 1.5033 | at alpha= | 14 | deg
XFOIL ncrit=9 |  |  |  | L/D Max: | 125.749 | at alpha= | 4 | deg
Re: | 2000000 |  |  | Cd Min: | 0.15076 | at alpha= | 19 | deg
Mach: | 0.5 |  |  | Cl=0 at alpha= | -4.1423 | deg
|  |  |  | @ Cl=0.1, Cd= | 0.0081238
|  |  |  | @ Cl=0.4, Cd= | 0.0071417
|  |  |  | @ Cl=0.6, Cd= | 0.0068829
alpha (deg) | Cl | Cd | Cm | Cl/Cd
-13.5 | -0.1153 | 0.11587 | -0.1122 | -0.99508
-13 | -0.1209 | 0.10584 | -0.1172 | -1.1423
-12.5 | -0.1295 | 0.09596 | -0.1224 | -1.3495
-11.5 | -0.2399 | 0.06728 | -0.1406 | -3.5657
-11 | -0.2723 | 0.05739 | -0.1469 | -4.7447
-10.5 | -0.3149 | 0.04723 | -0.1531 | -6.6674
-10 | -0.3582 | 0.03707 | -0.1589 | -9.6628
-9.5 | -0.3989 | 0.02583 | -0.1682 | -15.4433
-9 | -0.4394 | 0.02111 | -0.1607 | -20.8148
-8.5 | -0.4646 | 0.01771 | -0.149 | -26.2338
-8 | -0.4487 | 0.01497 | -0.1405 | -29.9733
-7.5 | -0.4087 | 0.01318 | -0.1339 | -31.0091
-7 | -0.3572 | 0.01188 | -0.1286 | -30.0673
-6.5 | -0.2995 | 0.01098 | -0.1242 | -27.2769
-6 | -0.2381 | 0.01022 | -0.1206 | -23.2975
-5.5 | -0.1754 | 0.00969 | -0.1174 | -18.1011
-5 | -0.1111 | 0.00918 | -0.1148 | -12.1024
-4.5 | -0.047 | 0.00881 | -0.1123 | -5.3348
-4 | 0.0187 | 0.00847 | -0.1104 | 2.2078
-3.5 | 0.0821 | 0.0082 | -0.1083 | 10.0122
-3 | 0.1479 | 0.00792 | -0.1068 | 18.6742
-2.5 | 0.211 | 0.00772 | -0.105 | 27.3316
-2 | 0.2754 | 0.00749 | -0.1036 | 36.769
-1 | 0.4006 | 0.00714 | -0.1004 | 56.1064
-0.5 | 0.4611 | 0.00704 | -0.0985 | 65.4972
0 | 0.5229 | 0.00693 | -0.0969 | 75.4545
0.5 | 0.583 | 0.00688 | -0.0949 | 84.7384
1 | 0.6408 | 0.00689 | -0.0926 | 93.0044
1.5 | 0.696 | 0.00696 | -0.0897 | 100
2.5 | 0.7856 | 0.0073 | -0.0798 | 107.6164
3 | 0.8208 | 0.0075 | -0.0731 | 109.44
3.5 | 0.8286 | 0.0071 | -0.0609 | 116.7042
4 | 0.9909 | 0.00788 | -0.0802 | 125.7487
4.5 | 1.0635 | 0.00867 | -0.0813 | 122.6644
5 | 1.124 | 0.00948 | -0.0802 | 118.5654
5.5 | 1.1463 | 0.01038 | -0.0719 | 110.4335
6 | 1.1773 | 0.01148 | -0.0657 | 102.5523
6.5 | 1.2104 | 0.01284 | -0.0603 | 94.2679
7 | 1.2457 | 0.01436 | -0.0556 | 86.7479
7.5 | 1.2791 | 0.01615 | -0.0511 | 79.2012
8 | 1.3097 | 0.01822 | -0.0465 | 71.8825
8.5 | 1.3397 | 0.02044 | -0.0422 | 65.5431
9 | 1.3663 | 0.02296 | -0.0379 | 59.5078
9.5 | 1.3908 | 0.02577 | -0.0337 | 53.9697
10 | 1.4137 | 0.02881 | -0.0297 | 49.0698
10.5 | 1.4334 | 0.03224 | -0.0259 | 44.4603
11 | 1.4518 | 0.03593 | -0.0224 | 40.4063
11.5 | 1.468 | 0.03993 | -0.0191 | 36.7643
12 | 1.482 | 0.04424 | -0.0161 | 33.4991
12.5 | 1.4921 | 0.04902 | -0.0133 | 30.4386
13 | 1.4989 | 0.05425 | -0.011 | 27.6295
13.5 | 1.5026 | 0.05989 | -0.009 | 25.0893
14 | 1.5033 | 0.06603 | -0.0075 | 22.7669
14.5 | 1.5014 | 0.07256 | -0.0065 | 20.6918
15 | 1.4931 | 0.07991 | -0.0062 | 18.6848
15.5 | 1.4834 | 0.08757 | -0.0064 | 16.9396
16 | 1.4718 | 0.09566 | -0.0072 | 15.3857
16.5 | 1.4556 | 0.10438 | -0.0088 | 13.9452
17 | 1.4423 | 0.11311 | -0.0108 | 12.7513
17.5 | 1.4234 | 0.12263 | -0.0139 | 11.6073
18 | 1.4124 | 0.1316 | -0.0171 | 10.7325
18.5 | 1.3962 | 0.14145 | -0.0214 | 9.8706
19 | 1.3865 | 0.15076 | -0.0257 | 9.1967

## 57. Re 3M Mach 0.00 (1)
BIGFOIL.COM POLAR EXPORT
GA 30-616
GA 30-616 |  |  |  | Cl Max: | 2.055 | at alpha= | 17.5 | deg
JavaFoil+Calcfoil stall+Eppler ext transition |  |  |  | L/D Max: | 138.053 | at alpha= | 6.5 | deg
Re: | 3000000 |  |  | Cd Min: | 0.00622 | at alpha= | 0 | deg
Mach: | 0 |  |  | Cl=0 at alpha= | -4.0645 | deg
|  |  |  | @ Cl=0.1, Cd= | 0.0068794
|  |  |  | @ Cl=0.4, Cd= | 0.0064019
|  |  |  | @ Cl=0.6, Cd= | 0.0066423
alpha (deg) | Cl | Cd | Cm | Cl/Cd
-20 | -0.836 | 0.1496 | -0.04 | -5.585
-19.5 | -0.845 | 0.14076 | -0.041 | -6.001
-19 | -0.852 | 0.13385 | -0.041 | -6.364
-18.5 | -0.858 | 0.12605 | -0.042 | -6.81
-18 | -0.863 | 0.11898 | -0.043 | -7.252
-17.5 | -0.866 | 0.11111 | -0.044 | -7.79
-17 | -0.866 | 0.10422 | -0.045 | -8.313
-16.5 | -0.866 | 0.09643 | -0.047 | -8.976
-16 | -0.862 | 0.08908 | -0.048 | -9.681
-15.5 | -0.855 | 0.08372 | -0.049 | -10.215
-15 | -0.848 | 0.07624 | -0.051 | -11.125
-14.5 | -0.839 | 0.0691 | -0.052 | -12.137
-14 | -0.828 | 0.06089 | -0.054 | -13.603
-13.5 | -0.814 | 0.0542 | -0.056 | -15.014
-13 | -0.799 | 0.04654 | -0.058 | -17.163
-12.5 | -0.784 | 0.03812 | -0.061 | -20.556
-12 | -0.764 | 0.03156 | -0.063 | -24.204
-11.5 | -0.776 | 0.01653 | -0.07 | -46.926
-11 | -0.752 | 0.01332 | -0.072 | -56.447
-10.5 | -0.721 | 0.01091 | -0.074 | -66.069
-10 | -0.675 | 0.01075 | -0.075 | -62.736
-9.5 | -0.626 | 0.00962 | -0.076 | -65.063
-9 | -0.575 | 0.00925 | -0.076 | -62.175
-8.5 | -0.523 | 0.00878 | -0.077 | -59.55
-8 | -0.468 | 0.0091 | -0.078 | -51.458
-7.5 | -0.412 | 0.0087 | -0.078 | -47.377
-7 | -0.355 | 0.00802 | -0.079 | -44.239
-6.5 | -0.296 | 0.00816 | -0.08 | -36.309
-6 | -0.237 | 0.00803 | -0.08 | -29.481
-5.5 | -0.176 | 0.0078 | -0.081 | -22.621
-5 | -0.116 | 0.00757 | -0.082 | -15.265
-4.5 | -0.054 | 0.00724 | -0.082 | -7.472
-4 | 0.008 | 0.0071 | -0.083 | 1.084
-3.5 | 0.07 | 0.00701 | -0.084 | 9.955
-3 | 0.132 | 0.00674 | -0.084 | 19.597
-2.5 | 0.195 | 0.00654 | -0.085 | 29.765
-2 | 0.257 | 0.0063 | -0.086 | 40.797
-1.5 | 0.32 | 0.00629 | -0.087 | 50.916
-1 | 0.382 | 0.00646 | -0.087 | 59.149
-0.5 | 0.444 | 0.00626 | -0.088 | 70.962
0 | 0.51 | 0.00622 | -0.089 | 82.036
0.5 | 0.573 | 0.00659 | -0.089 | 86.846
1 | 0.635 | 0.00671 | -0.09 | 94.66
1.5 | 0.697 | 0.00686 | -0.091 | 101.704
2 | 0.76 | 0.00692 | -0.091 | 109.777
2.5 | 0.822 | 0.00715 | -0.092 | 114.926
3 | 0.884 | 0.0074 | -0.093 | 119.406
3.5 | 0.945 | 0.00771 | -0.093 | 122.546
4 | 1.007 | 0.00738 | -0.094 | 136.339
4.5 | 1.068 | 0.00817 | -0.095 | 130.678
5 | 1.129 | 0.0082 | -0.095 | 137.732
5.5 | 1.189 | 0.00866 | -0.096 | 137.282
6 | 1.25 | 0.00943 | -0.097 | 132.463
6.5 | 1.309 | 0.00948 | -0.098 | 138.053
7 | 1.368 | 0.01037 | -0.098 | 131.883
7.5 | 1.427 | 0.01097 | -0.099 | 130.103
8 | 1.484 | 0.01162 | -0.099 | 127.74
8.5 | 1.541 | 0.01237 | -0.1 | 124.508
9 | 1.596 | 0.01262 | -0.101 | 126.544
9.5 | 1.618 | 0.01465 | -0.099 | 110.455
10 | 1.667 | 0.01553 | -0.1 | 107.284
10.5 | 1.712 | 0.01651 | -0.1 | 103.72
11 | 1.756 | 0.01748 | -0.1 | 100.415
11.5 | 1.796 | 0.01868 | -0.101 | 96.157
12 | 1.835 | 0.02006 | -0.101 | 91.471
12.5 | 1.871 | 0.02159 | -0.101 | 86.632
13 | 1.904 | 0.02302 | -0.102 | 82.706
13.5 | 1.935 | 0.02455 | -0.102 | 78.812
14 | 1.962 | 0.02621 | -0.102 | 74.843
14.5 | 1.985 | 0.02797 | -0.102 | 70.975
15 | 2.005 | 0.03019 | -0.103 | 66.408
15.5 | 2.022 | 0.03225 | -0.103 | 62.696
16 | 2.036 | 0.0346 | -0.103 | 58.842
16.5 | 2.045 | 0.03736 | -0.103 | 54.74
17 | 2.052 | 0.04033 | -0.103 | 50.867
17.5 | 2.055 | 0.04302 | -0.104 | 47.772
18 | 2.055 | 0.04608 | -0.104 | 44.606
18.5 | 2.048 | 0.04941 | -0.104 | 41.443
19 | 2.033 | 0.05248 | -0.104 | 38.75
19.5 | 2.014 | 0.05648 | -0.104 | 35.648
20 | 1.991 | 0.06049 | -0.104 | 32.908

## 58. Re 3M Mach 0.00 (2)
BIGFOIL.COM POLAR EXPORT
GA 30-616
GA 30-616 |  |  |  | Cl Max: | 1.7297 | at alpha= | 19.5 | deg
XFOIL ncrit=9 |  |  |  | L/D Max: | 151.685 | at alpha= | 5 | deg
Re: | 3000000 |  |  | Cd Min: | 0.11881 | at alpha= | -20 | deg
Mach: | 0 |  |  | Cl=0 at alpha= | -4.1864 | deg
|  |  |  | @ Cl=0.1, Cd= | 0.0067529
|  |  |  | @ Cl=0.4, Cd= | 0.0059528
|  |  |  | @ Cl=0.6, Cd= | 0.00578
alpha (deg) | Cl | Cd | Cm | Cl/Cd
-20 | -0.8349 | 0.11881 | -0.0567 | -7.0272
-19.5 | -1.0336 | 0.08059 | -0.0805 | -12.8254
-19 | -1.2674 | 0.04209 | -0.1063 | -30.1117
-18.5 | -1.3032 | 0.03017 | -0.116 | -43.1952
-18 | -1.3086 | 0.02568 | -0.1161 | -50.9579
-17.5 | -1.3036 | 0.0232 | -0.113 | -56.1897
-17 | -1.2667 | 0.02117 | -0.1138 | -59.8347
-16.5 | -1.1764 | 0.01944 | -0.1235 | -60.5144
-16 | -1.0871 | 0.01734 | -0.1338 | -62.6932
-15.5 | -1.0766 | 0.0166 | -0.1266 | -64.8554
-14.5 | -1.0255 | 0.01526 | -0.1167 | -67.2018
-14 | -0.9875 | 0.01464 | -0.1138 | -67.4522
-13.5 | -0.9465 | 0.01408 | -0.1113 | -67.223
-13 | -0.9073 | 0.01327 | -0.1086 | -68.3723
-12.5 | -0.8632 | 0.01269 | -0.1066 | -68.0221
-12 | -0.8165 | 0.0122 | -0.105 | -66.9262
-11.5 | -0.768 | 0.01174 | -0.1036 | -65.4174
-10.5 | -0.6711 | 0.01074 | -0.1007 | -62.486
-10 | -0.6204 | 0.01037 | -0.0996 | -59.8264
-9.5 | -0.5689 | 0.01001 | -0.0986 | -56.8332
-9 | -0.5177 | 0.00956 | -0.0976 | -54.1527
-8 | -0.4122 | 0.00892 | -0.096 | -46.2108
-7.5 | -0.3594 | 0.00861 | -0.0952 | -41.7422
-7 | -0.3054 | 0.00834 | -0.0946 | -36.6187
-6.5 | -0.2517 | 0.00808 | -0.0939 | -31.151
-6 | -0.1977 | 0.00782 | -0.0933 | -25.2813
-5.5 | -0.1438 | 0.00761 | -0.0926 | -18.8962
-5 | -0.0889 | 0.00738 | -0.0922 | -12.0461
-4.5 | -0.0345 | 0.00719 | -0.0917 | -4.7983
-4 | 0.0205 | 0.00699 | -0.0912 | 2.9328
-3.5 | 0.0751 | 0.00683 | -0.0907 | 10.9956
-3 | 0.13 | 0.00666 | -0.0903 | 19.5195
-2.5 | 0.1843 | 0.0065 | -0.0898 | 28.3538
-2 | 0.2389 | 0.00633 | -0.0893 | 37.7409
-1.5 | 0.2933 | 0.00619 | -0.0888 | 47.3829
-1 | 0.3474 | 0.00605 | -0.0883 | 57.4215
-0.5 | 0.4015 | 0.00595 | -0.0878 | 67.479
0 | 0.4555 | 0.00585 | -0.0873 | 77.8632
0.5 | 0.5087 | 0.00583 | -0.0866 | 87.2556
1 | 0.5624 | 0.00578 | -0.086 | 97.301
1.5 | 0.6148 | 0.00578 | -0.0852 | 106.3668
2 | 0.6657 | 0.00585 | -0.0841 | 113.7949
2.5 | 0.7155 | 0.00596 | -0.0828 | 120.0503
3 | 0.7519 | 0.00562 | -0.0789 | 133.79
3.5 | 0.7893 | 0.00558 | -0.0749 | 141.4516
4 | 0.8361 | 0.00569 | -0.0729 | 146.942
4.5 | 0.9223 | 0.00615 | -0.0799 | 149.9675
5 | 0.9905 | 0.00653 | -0.0829 | 151.6845
5.5 | 1.0546 | 0.00698 | -0.0851 | 151.0888
6 | 1.1126 | 0.00744 | -0.0859 | 149.543
6.5 | 1.1766 | 0.00791 | -0.0882 | 148.7484
7.5 | 1.2632 | 0.0089 | -0.0842 | 141.9326
8 | 1.2792 | 0.00929 | -0.0764 | 137.6964
8.5 | 1.3053 | 0.00986 | -0.071 | 132.3834
9 | 1.3361 | 0.0105 | -0.0669 | 127.2476
9.5 | 1.3659 | 0.01131 | -0.063 | 120.7692
10 | 1.3964 | 0.01222 | -0.0595 | 114.2717
10.5 | 1.4258 | 0.0133 | -0.0561 | 107.203
11 | 1.4546 | 0.01452 | -0.053 | 100.1791
11.5 | 1.4815 | 0.01594 | -0.05 | 92.9423
12 | 1.5086 | 0.01745 | -0.0473 | 86.4527
12.5 | 1.5338 | 0.01916 | -0.0446 | 80.0522
13 | 1.5572 | 0.02103 | -0.042 | 74.0466
13.5 | 1.5803 | 0.02301 | -0.0395 | 68.6788
14 | 1.6019 | 0.02515 | -0.0372 | 63.6938
14.5 | 1.622 | 0.02749 | -0.035 | 59.0033
15 | 1.6399 | 0.03008 | -0.0328 | 54.518
15.5 | 1.6549 | 0.03301 | -0.0307 | 50.1333
16 | 1.6723 | 0.03586 | -0.029 | 46.6341
16.5 | 1.6868 | 0.03904 | -0.0274 | 43.207
17 | 1.6985 | 0.04259 | -0.0259 | 39.8803
17.5 | 1.7104 | 0.04619 | -0.0247 | 37.0297
18 | 1.7156 | 0.05055 | -0.0235 | 33.9387
18.5 | 1.7255 | 0.05455 | -0.0227 | 31.6315
19 | 1.7257 | 0.05964 | -0.022 | 28.9353
19.5 | 1.7297 | 0.06447 | -0.0216 | 26.8295
20 | 1.7257 | 0.07025 | -0.0214 | 24.5651

## 59. Re 3M Mach 0.10 (1)
BIGFOIL.COM POLAR EXPORT
GA 30-616
GA 30-616 |  |  |  | Cl Max: | 2.042 | at alpha= | 17 | deg
JavaFoil+Calcfoil stall+Eppler ext transition |  |  |  | L/D Max: | 137.637 | at alpha= | 6.5 | deg
Re: | 3000000 |  |  | Cd Min: | 0.00623 | at alpha= | -0.5 | deg
Mach: | 0.1 |  |  | Cl=0 at alpha= | -4.0645 | deg
|  |  |  | @ Cl=0.1, Cd= | 0.0069386
|  |  |  | @ Cl=0.4, Cd= | 0.006424
|  |  |  | @ Cl=0.6, Cd= | 0.0066637
alpha (deg) | Cl | Cd | Cm | Cl/Cd
-20 | -0.793 | 0.15292 | -0.039 | -5.187
-19.5 | -0.805 | 0.1458 | -0.04 | -5.522
-19 | -0.816 | 0.13688 | -0.041 | -5.962
-18.5 | -0.825 | 0.12969 | -0.042 | -6.359
-18 | -0.832 | 0.12259 | -0.043 | -6.79
-17.5 | -0.838 | 0.11515 | -0.044 | -7.276
-17 | -0.842 | 0.10699 | -0.045 | -7.872
-16.5 | -0.843 | 0.10102 | -0.046 | -8.341
-16 | -0.843 | 0.0924 | -0.047 | -9.12
-15.5 | -0.838 | 0.08676 | -0.048 | -9.659
-15 | -0.834 | 0.07894 | -0.05 | -10.558
-14.5 | -0.825 | 0.07214 | -0.052 | -11.441
-14 | -0.817 | 0.06383 | -0.054 | -12.794
-13.5 | -0.804 | 0.05676 | -0.056 | -14.167
-13 | -0.79 | 0.04904 | -0.058 | -16.115
-12.5 | -0.774 | 0.04167 | -0.06 | -18.578
-12 | -0.757 | 0.03394 | -0.063 | -22.297
-11.5 | -0.768 | 0.0182 | -0.069 | -42.193
-11 | -0.748 | 0.01394 | -0.072 | -53.653
-10.5 | -0.718 | 0.01159 | -0.074 | -61.999
-10 | -0.676 | 0.01089 | -0.075 | -62.035
-9.5 | -0.627 | 0.01026 | -0.076 | -61.169
-9 | -0.577 | 0.00935 | -0.077 | -61.694
-8.5 | -0.524 | 0.00884 | -0.077 | -59.283
-8 | -0.47 | 0.00906 | -0.078 | -51.859
-7.5 | -0.414 | 0.00837 | -0.079 | -49.458
-7 | -0.356 | 0.00809 | -0.079 | -44.018
-6.5 | -0.298 | 0.00827 | -0.08 | -35.979
-6 | -0.238 | 0.00802 | -0.081 | -29.654
-5.5 | -0.177 | 0.00787 | -0.081 | -22.521
-5 | -0.116 | 0.00755 | -0.082 | -15.382
-4.5 | -0.054 | 0.00724 | -0.083 | -7.512
-4 | 0.008 | 0.00705 | -0.083 | 1.097
-3.5 | 0.07 | 0.00711 | -0.084 | 9.865
-3 | 0.133 | 0.00675 | -0.085 | 19.675
-2.5 | 0.196 | 0.00672 | -0.086 | 29.091
-2 | 0.258 | 0.00638 | -0.086 | 40.541
-1.5 | 0.322 | 0.00631 | -0.087 | 51.057
-1 | 0.384 | 0.00649 | -0.088 | 59.203
-0.5 | 0.447 | 0.00623 | -0.088 | 71.656
0 | 0.513 | 0.00627 | -0.089 | 81.778
0.5 | 0.575 | 0.00662 | -0.09 | 86.949
1 | 0.638 | 0.00673 | -0.09 | 94.893
1.5 | 0.701 | 0.00684 | -0.091 | 102.427
2 | 0.763 | 0.00699 | -0.092 | 109.255
2.5 | 0.826 | 0.00722 | -0.093 | 114.324
3 | 0.888 | 0.00745 | -0.093 | 119.19
3.5 | 0.95 | 0.00775 | -0.094 | 122.614
4 | 1.012 | 0.00743 | -0.095 | 136.267
4.5 | 1.073 | 0.00825 | -0.095 | 130.144
5 | 1.134 | 0.00865 | -0.096 | 131.097
5.5 | 1.195 | 0.00909 | -0.097 | 131.54
6 | 1.256 | 0.00951 | -0.097 | 132.02
6.5 | 1.315 | 0.00956 | -0.098 | 137.637
7 | 1.375 | 0.01048 | -0.098 | 131.175
7.5 | 1.434 | 0.01108 | -0.099 | 129.401
8 | 1.491 | 0.01172 | -0.1 | 127.23
8.5 | 1.548 | 0.01251 | -0.101 | 123.77
9 | 1.604 | 0.01277 | -0.101 | 125.561
9.5 | 1.624 | 0.01486 | -0.1 | 109.32
10 | 1.672 | 0.01565 | -0.1 | 106.848
10.5 | 1.718 | 0.01666 | -0.1 | 103.132
11 | 1.761 | 0.01777 | -0.101 | 99.102
11.5 | 1.802 | 0.01902 | -0.101 | 94.715
12 | 1.839 | 0.02047 | -0.101 | 89.835
12.5 | 1.874 | 0.02201 | -0.102 | 85.144
13 | 1.907 | 0.02356 | -0.102 | 80.953
13.5 | 1.937 | 0.02505 | -0.102 | 77.354
14 | 1.963 | 0.02678 | -0.103 | 73.308
14.5 | 1.985 | 0.02869 | -0.103 | 69.194
15 | 2.003 | 0.03092 | -0.103 | 64.795
15.5 | 2.018 | 0.03316 | -0.103 | 60.87
16 | 2.03 | 0.03564 | -0.104 | 56.956
16.5 | 2.037 | 0.03858 | -0.104 | 52.802
17 | 2.042 | 0.04142 | -0.104 | 49.293
17.5 | 2.042 | 0.04444 | -0.104 | 45.936
18 | 2.039 | 0.0476 | -0.104 | 42.828
18.5 | 2.028 | 0.05068 | -0.104 | 40.025
19 | 2.009 | 0.05445 | -0.104 | 36.889
19.5 | 1.985 | 0.05845 | -0.104 | 33.958
20 | 1.956 | 0.0634 | -0.104 | 30.851

## 60. Re 3M Mach 0.10 (2)
BIGFOIL.COM POLAR EXPORT
GA 30-616
GA 30-616 |  |  |  | Cl Max: | 1.7216 | at alpha= | 19.5 | deg
XFOIL ncrit=9 |  |  |  | L/D Max: | 151.353 | at alpha= | 5 | deg
Re: | 3000000 |  |  | Cd Min: | 0.13203 | at alpha= | -20 | deg
Mach: | 0.1 |  |  | Cl=0 at alpha= | -4.185 | deg
|  |  |  | @ Cl=0.1, Cd= | 0.0067701
|  |  |  | @ Cl=0.4, Cd= | 0.0059666
|  |  |  | @ Cl=0.6, Cd= | 0.00581
alpha (deg) | Cl | Cd | Cm | Cl/Cd
-20 | -0.7672 | 0.13203 | -0.0498 | -5.8108
-19.5 | -0.8261 | 0.11438 | -0.0604 | -7.2224
-19 | -0.9746 | 0.08429 | -0.0793 | -11.5625
-18.5 | -1.2356 | 0.04247 | -0.1076 | -29.0935
-18 | -1.2769 | 0.02976 | -0.1182 | -42.9066
-17.5 | -1.2813 | 0.0255 | -0.1177 | -50.2471
-17 | -1.2642 | 0.02269 | -0.1169 | -55.7162
-16.5 | -1.1842 | 0.0205 | -0.1255 | -57.7659
-16 | -1.0755 | 0.01818 | -0.1395 | -59.1584
-15.5 | -1.068 | 0.01724 | -0.1322 | -61.949
-15 | -1.0525 | 0.0164 | -0.1255 | -64.1768
-14.5 | -1.0274 | 0.01568 | -0.1203 | -65.523
-14 | -0.9913 | 0.01498 | -0.1169 | -66.1749
-13.5 | -0.9515 | 0.01436 | -0.1141 | -66.2604
-13 | -0.9108 | 0.01362 | -0.1114 | -66.8722
-12.5 | -0.8682 | 0.01294 | -0.1089 | -67.0943
-12 | -0.8218 | 0.01239 | -0.107 | -66.3277
-11.5 | -0.7735 | 0.01189 | -0.1054 | -65.0547
-11 | -0.7251 | 0.01144 | -0.1037 | -63.3829
-10.5 | -0.6758 | 0.01088 | -0.1023 | -62.114
-10 | -0.625 | 0.01047 | -0.101 | -59.6944
-9.5 | -0.5728 | 0.01012 | -0.1 | -56.6008
-9 | -0.5214 | 0.00965 | -0.0988 | -54.0311
-8.5 | -0.469 | 0.00933 | -0.0978 | -50.268
-8 | -0.415 | 0.009 | -0.097 | -46.1111
-7.5 | -0.3621 | 0.00867 | -0.0961 | -41.7647
-7 | -0.3074 | 0.0084 | -0.0955 | -36.5952
-6.5 | -0.2536 | 0.00811 | -0.0947 | -31.27
-6 | -0.1991 | 0.00786 | -0.0941 | -25.3308
-5.5 | -0.145 | 0.00764 | -0.0933 | -18.9791
-5 | -0.0896 | 0.0074 | -0.0929 | -12.1081
-4.5 | -0.0349 | 0.00722 | -0.0923 | -4.8338
-4 | 0.0205 | 0.00701 | -0.0918 | 2.9244
-3.5 | 0.0755 | 0.00685 | -0.0913 | 11.0219
-3 | 0.1307 | 0.00667 | -0.0909 | 19.5952
-2.5 | 0.1853 | 0.00652 | -0.0903 | 28.4202
-2 | 0.2403 | 0.00635 | -0.0898 | 37.8425
-1.5 | 0.2949 | 0.00621 | -0.0893 | 47.4879
-1 | 0.3494 | 0.00606 | -0.0888 | 57.6568
-0.5 | 0.4036 | 0.00596 | -0.0882 | 67.7181
0 | 0.4581 | 0.00587 | -0.0877 | 78.0409
0.5 | 0.5117 | 0.00584 | -0.087 | 87.6199
1 | 0.5654 | 0.00581 | -0.0863 | 97.315
1.5 | 0.6181 | 0.00581 | -0.0855 | 106.3855
2 | 0.669 | 0.00588 | -0.0843 | 113.7755
2.5 | 0.719 | 0.00599 | -0.083 | 120.0334
3 | 0.7581 | 0.00577 | -0.0795 | 131.3865
3.5 | 0.7933 | 0.00561 | -0.075 | 141.4082
4 | 0.8395 | 0.00572 | -0.0728 | 146.7657
4.5 | 0.9273 | 0.00618 | -0.08 | 150.0485
5 | 0.9959 | 0.00658 | -0.083 | 151.3526
5.5 | 1.06 | 0.00705 | -0.0851 | 150.3546
6 | 1.1191 | 0.0075 | -0.0861 | 149.2133
6.5 | 1.1833 | 0.00799 | -0.0883 | 148.0976
7 | 1.247 | 0.00859 | -0.0906 | 145.1688
7.5 | 1.2602 | 0.00895 | -0.082 | 140.8045
8 | 1.2798 | 0.0094 | -0.0749 | 136.1489
8.5 | 1.3073 | 0.01 | -0.0698 | 130.73
9 | 1.3385 | 0.01068 | -0.0657 | 125.3277
9.5 | 1.3692 | 0.01151 | -0.0619 | 118.9574
10 | 1.3998 | 0.01247 | -0.0584 | 112.2534
10.5 | 1.4287 | 0.01363 | -0.055 | 104.8202
11 | 1.4576 | 0.01491 | -0.0519 | 97.7599
11.5 | 1.4846 | 0.0164 | -0.0489 | 90.5244
12 | 1.5114 | 0.01799 | -0.0461 | 84.0133
12.5 | 1.5361 | 0.01979 | -0.0434 | 77.62
13 | 1.5589 | 0.02177 | -0.0407 | 71.6077
13.5 | 1.5805 | 0.02391 | -0.0381 | 66.102
14 | 1.6011 | 0.0262 | -0.0357 | 61.1107
14.5 | 1.621 | 0.02865 | -0.0335 | 56.5794
15 | 1.6392 | 0.03131 | -0.0314 | 52.3539
15.5 | 1.6544 | 0.03434 | -0.0293 | 48.1771
16 | 1.6695 | 0.03746 | -0.0275 | 44.5675
16.5 | 1.6846 | 0.0407 | -0.026 | 41.3907
17 | 1.6946 | 0.04448 | -0.0245 | 38.098
17.5 | 1.7067 | 0.04819 | -0.0233 | 35.4161
18 | 1.7118 | 0.05266 | -0.0222 | 32.5066
18.5 | 1.7201 | 0.0569 | -0.0214 | 30.2302
19 | 1.7208 | 0.06207 | -0.0208 | 27.7235
19.5 | 1.7216 | 0.06734 | -0.0204 | 25.5658
20 | 1.7164 | 0.07342 | -0.0204 | 23.3778

## 61. Re 3M Mach 0.25 (1)
BIGFOIL.COM POLAR EXPORT
GA 30-616
GA 30-616 |  |  |  | Cl Max: | 1.979 | at alpha= | 15 | deg
JavaFoil+Calcfoil stall+Eppler ext transition |  |  |  | L/D Max: | 135.073 | at alpha= | 4 | deg
Re: | 3000000 |  |  | Cd Min: | 0.00632 | at alpha= | -1 | deg
Mach: | 0.25 |  |  | Cl=0 at alpha= | -4.0625 | deg
|  |  |  | @ Cl=0.1, Cd= | 0.0068881
|  |  |  | @ Cl=0.4, Cd= | 0.0063237
|  |  |  | @ Cl=0.6, Cd= | 0.0067108
alpha (deg) | Cl | Cd | Cm | Cl/Cd
-19 | -0.494 | 0.1734 | -0.036 | -2.852
-18.5 | -0.535 | 0.16015 | -0.037 | -3.341
-18 | -0.572 | 0.14877 | -0.038 | -3.843
-17.5 | -0.606 | 0.13719 | -0.04 | -4.421
-17 | -0.636 | 0.12769 | -0.041 | -4.984
-16.5 | -0.662 | 0.12089 | -0.042 | -5.478
-16 | -0.685 | 0.11137 | -0.043 | -6.149
-15.5 | -0.702 | 0.10406 | -0.044 | -6.75
-15 | -0.716 | 0.09603 | -0.046 | -7.458
-14.5 | -0.726 | 0.08858 | -0.048 | -8.19
-14 | -0.73 | 0.08169 | -0.049 | -8.93
-13.5 | -0.73 | 0.07366 | -0.051 | -9.914
-13 | -0.726 | 0.0663 | -0.053 | -10.956
-12.5 | -0.721 | 0.05746 | -0.056 | -12.539
-12 | -0.711 | 0.04865 | -0.059 | -14.615
-11.5 | -0.696 | 0.04063 | -0.062 | -17.137
-11 | -0.683 | 0.03081 | -0.066 | -22.167
-10.5 | -0.693 | 0.01587 | -0.074 | -43.661
-10 | -0.667 | 0.01232 | -0.076 | -54.159
-9.5 | -0.632 | 0.01095 | -0.078 | -57.722
-9 | -0.584 | 0.0104 | -0.079 | -56.086
-8.5 | -0.532 | 0.00928 | -0.079 | -57.367
-8 | -0.478 | 0.00901 | -0.08 | -53.054
-7.5 | -0.422 | 0.00858 | -0.081 | -49.195
-7 | -0.364 | 0.00876 | -0.082 | -41.536
-6.5 | -0.304 | 0.00849 | -0.082 | -35.864
-6 | -0.244 | 0.00819 | -0.083 | -29.731
-5.5 | -0.182 | 0.00796 | -0.084 | -22.821
-5 | -0.119 | 0.00774 | -0.084 | -15.386
-4.5 | -0.056 | 0.00748 | -0.085 | -7.462
-4 | 0.008 | 0.00713 | -0.086 | 1.114
-3.5 | 0.072 | 0.00691 | -0.086 | 10.424
-3 | 0.136 | 0.00686 | -0.087 | 19.89
-2.5 | 0.201 | 0.00681 | -0.088 | 29.52
-2 | 0.266 | 0.00665 | -0.089 | 39.919
-1.5 | 0.331 | 0.00638 | -0.089 | 51.868
-1 | 0.394 | 0.00632 | -0.09 | 62.369
-0.5 | 0.459 | 0.00636 | -0.091 | 72.149
0 | 0.527 | 0.00639 | -0.091 | 82.475
0.5 | 0.591 | 0.00669 | -0.092 | 88.313
1 | 0.656 | 0.00684 | -0.093 | 95.867
1.5 | 0.72 | 0.00696 | -0.094 | 103.411
2 | 0.784 | 0.00714 | -0.094 | 109.812
2.5 | 0.848 | 0.00742 | -0.095 | 114.34
3 | 0.912 | 0.00768 | -0.096 | 118.729
3.5 | 0.976 | 0.00799 | -0.096 | 122.049
4 | 1.039 | 0.00769 | -0.097 | 135.073
4.5 | 1.102 | 0.00861 | -0.098 | 127.953
5 | 1.165 | 0.00908 | -0.099 | 128.25
5.5 | 1.227 | 0.00953 | -0.099 | 128.77
6 | 1.289 | 0.00998 | -0.1 | 129.078
6.5 | 1.35 | 0.01005 | -0.101 | 134.364
7 | 1.41 | 0.01107 | -0.101 | 127.405
7.5 | 1.47 | 0.01118 | -0.102 | 131.461
8 | 1.529 | 0.01193 | -0.103 | 128.181
8.5 | 1.586 | 0.01342 | -0.103 | 118.153
9 | 1.606 | 0.01509 | -0.102 | 106.388
9.5 | 1.655 | 0.01597 | -0.102 | 103.674
10 | 1.703 | 0.01703 | -0.102 | 99.978
10.5 | 1.747 | 0.01825 | -0.103 | 95.729
11 | 1.788 | 0.01957 | -0.103 | 91.346
11.5 | 1.825 | 0.0211 | -0.103 | 86.494
12 | 1.86 | 0.0229 | -0.104 | 81.204
12.5 | 1.891 | 0.02457 | -0.104 | 76.998
13 | 1.919 | 0.02636 | -0.104 | 72.808
13.5 | 1.943 | 0.02818 | -0.104 | 68.952
14 | 1.96 | 0.03034 | -0.105 | 64.595
14.5 | 1.972 | 0.03287 | -0.105 | 59.976
15 | 1.979 | 0.03548 | -0.105 | 55.772
15.5 | 1.979 | 0.03865 | -0.105 | 51.204
16 | 1.974 | 0.04218 | -0.105 | 46.799
16.5 | 1.963 | 0.04572 | -0.105 | 42.949
17 | 1.947 | 0.04931 | -0.105 | 39.486
17.5 | 1.925 | 0.0534 | -0.105 | 36.048
18 | 1.896 | 0.0581 | -0.105 | 32.635
18.5 | 1.855 | 0.06336 | -0.105 | 29.271
19 | 1.8 | 0.06944 | -0.105 | 25.919
19.5 | 1.739 | 0.07547 | -0.104 | 23.042
20 | 1.669 | 0.08416 | -0.104 | 19.825

## 62. Re 3M Mach 0.25 (2)
BIGFOIL.COM POLAR EXPORT
GA 30-616
GA 30-616 |  |  |  | Cl Max: | 1.6828 | at alpha= | 18 | deg
XFOIL ncrit=9 |  |  |  | L/D Max: | 148.861 | at alpha= | 4.5 | deg
Re: | 3000000 |  |  | Cd Min: | 0.16253 | at alpha= | -19.5 | deg
Mach: | 0.25 |  |  | Cl=0 at alpha= | -4.1774 | deg
|  |  |  | @ Cl=0.1, Cd= | 0.0068981
|  |  |  | @ Cl=0.4, Cd= | 0.0060856
|  |  |  | @ Cl=0.6, Cd= | 0.0059167
alpha (deg) | Cl | Cd | Cm | Cl/Cd
-19.5 | -0.5951 | 0.16253 | -0.0366 | -3.6615
-19 | -0.6151 | 0.1499 | -0.0439 | -4.1034
-18.5 | -0.6407 | 0.13684 | -0.0516 | -4.6821
-18 | -0.6676 | 0.12427 | -0.0589 | -5.3722
-17.5 | -0.7024 | 0.11103 | -0.0667 | -6.3262
-17 | -0.7676 | 0.09401 | -0.0774 | -8.1651
-16.5 | -0.9149 | 0.06805 | -0.0949 | -13.4445
-16 | -1.0492 | 0.0371 | -0.1272 | -28.2803
-15.5 | -0.969 | 0.02415 | -0.1597 | -40.1242
-15 | -0.9729 | 0.02149 | -0.1551 | -45.2722
-14.5 | -0.9691 | 0.01958 | -0.1489 | -49.4944
-14 | -0.9708 | 0.01771 | -0.1406 | -54.8165
-13.5 | -0.9557 | 0.01663 | -0.133 | -57.4684
-13 | -0.9241 | 0.01565 | -0.1279 | -59.0479
-12.5 | -0.8857 | 0.01478 | -0.1237 | -59.9256
-12 | -0.841 | 0.01402 | -0.1204 | -59.9857
-11.5 | -0.7991 | 0.01305 | -0.1167 | -61.2337
-11 | -0.7504 | 0.01239 | -0.1141 | -60.565
-10.5 | -0.6987 | 0.01184 | -0.1119 | -59.0118
-10 | -0.6488 | 0.01122 | -0.1094 | -57.8253
-9.5 | -0.5955 | 0.01066 | -0.1076 | -55.863
-9 | -0.5413 | 0.01024 | -0.1059 | -52.8613
-8.5 | -0.4872 | 0.00975 | -0.1042 | -49.9692
-8 | -0.4319 | 0.00936 | -0.1028 | -46.1432
-7.5 | -0.3762 | 0.00903 | -0.1016 | -41.6611
-7 | -0.3202 | 0.00864 | -0.1004 | -37.0602
-6.5 | -0.2641 | 0.00837 | -0.0993 | -31.5532
-6 | -0.2072 | 0.00807 | -0.0983 | -25.6753
-5.5 | -0.1509 | 0.00782 | -0.0974 | -19.2967
-5 | -0.0937 | 0.00758 | -0.0966 | -12.3615
-4.5 | -0.0371 | 0.00735 | -0.0958 | -5.0476
-4 | 0.0204 | 0.00714 | -0.0951 | 2.8571
-3.5 | 0.077 | 0.00697 | -0.0944 | 11.0473
-3 | 0.1346 | 0.00679 | -0.0938 | 19.8233
-2.5 | 0.1908 | 0.00664 | -0.0931 | 28.7349
-2 | 0.248 | 0.00645 | -0.0926 | 38.4496
-1.5 | 0.3037 | 0.00633 | -0.0918 | 47.9779
-1 | 0.3604 | 0.00615 | -0.0912 | 58.6016
-0.5 | 0.4157 | 0.00606 | -0.0904 | 68.5974
0 | 0.4719 | 0.00596 | -0.0898 | 79.1779
0.5 | 0.5275 | 0.00591 | -0.089 | 89.2555
1 | 0.582 | 0.00591 | -0.0881 | 98.4772
1.5 | 0.6357 | 0.00593 | -0.087 | 107.2007
2 | 0.6879 | 0.00602 | -0.0856 | 114.2691
2.5 | 0.7375 | 0.00619 | -0.0837 | 119.1438
3 | 0.7847 | 0.00626 | -0.0814 | 125.3514
3.5 | 0.8121 | 0.00582 | -0.0749 | 139.5361
4 | 0.8548 | 0.00593 | -0.0715 | 144.1484
4.5 | 0.9542 | 0.00641 | -0.0806 | 148.8612
5 | 1.025 | 0.00689 | -0.0835 | 148.7663
5.5 | 1.0898 | 0.00738 | -0.085 | 147.6694
6 | 1.1533 | 0.00788 | -0.0864 | 146.3579
6.5 | 1.2181 | 0.00846 | -0.0882 | 143.9835
7 | 1.2403 | 0.00888 | -0.081 | 139.6734
7.5 | 1.2622 | 0.00939 | -0.0739 | 134.4196
8 | 1.291 | 0.01006 | -0.0686 | 128.33
8.5 | 1.3224 | 0.01085 | -0.0641 | 121.8802
9 | 1.3545 | 0.01179 | -0.0601 | 114.8855
9.5 | 1.3851 | 0.01293 | -0.0563 | 107.123
10 | 1.4151 | 0.01426 | -0.0527 | 99.2356
10.5 | 1.4422 | 0.01587 | -0.0491 | 90.8759
11 | 1.4696 | 0.01758 | -0.0458 | 83.595
11.5 | 1.4953 | 0.01948 | -0.0427 | 76.7608
12 | 1.5212 | 0.02146 | -0.0397 | 70.8854
12.5 | 1.5458 | 0.0236 | -0.0369 | 65.5
13 | 1.5667 | 0.02606 | -0.034 | 60.119
13.5 | 1.5866 | 0.02874 | -0.0314 | 55.2053
14 | 1.6034 | 0.03174 | -0.0288 | 50.5167
14.5 | 1.6188 | 0.03501 | -0.0264 | 46.2382
15 | 1.632 | 0.03856 | -0.0242 | 42.3237
15.5 | 1.6468 | 0.04214 | -0.0224 | 39.0793
16 | 1.6586 | 0.04606 | -0.0207 | 36.0096
16.5 | 1.6675 | 0.05036 | -0.0192 | 33.1116
17 | 1.6765 | 0.05479 | -0.0179 | 30.5986
17.5 | 1.6793 | 0.05991 | -0.0169 | 28.0304
18 | 1.6828 | 0.06516 | -0.0162 | 25.8257
18.5 | 1.6773 | 0.07141 | -0.0159 | 23.4883
19 | 1.6767 | 0.07735 | -0.0159 | 21.6768
19.5 | 1.6647 | 0.08466 | -0.0164 | 19.6634
20 | 1.6565 | 0.09173 | -0.0172 | 18.0584

## 63. Re 3M Mach 0.50 (1)
BIGFOIL.COM POLAR EXPORT
GA 30-616
GA 30-616 |  |  |  | Cl Max: | 1.806 | at alpha= | 10.5 | deg
JavaFoil+Calcfoil stall+Eppler ext transition |  |  |  | L/D Max: | 127.357 | at alpha= | 4 | deg
Re: | 3000000 |  |  | Cd Min: | 0.00681 | at alpha= | -0.5 | deg
Mach: | 0.5 |  |  | Cl=0 at alpha= | -4.0634 | deg
|  |  |  | @ Cl=0.1, Cd= | 0.0075239
|  |  |  | @ Cl=0.4, Cd= | 0.00703
|  |  |  | @ Cl=0.6, Cd= | 0.0071633
alpha (deg) | Cl | Cd | Cm | Cl/Cd
-20 | -0.923 | 0.16951 | -0.046 | -5.447
-19.5 | -0.893 | 0.16463 | -0.045 | -5.427
-19 | -0.863 | 0.16084 | -0.045 | -5.367
-18.5 | -0.835 | 0.15751 | -0.044 | -5.299
-18 | -0.806 | 0.15309 | -0.044 | -5.265
-17.5 | -0.778 | 0.14474 | -0.045 | -5.374
-17 | -0.749 | 0.14019 | -0.045 | -5.345
-16.5 | -0.721 | 0.13441 | -0.045 | -5.363
-16 | -0.694 | 0.13846 | -0.047 | -5.013
-15.5 | -0.665 | 0.12988 | -0.047 | -5.123
-15 | -0.636 | 0.12471 | -0.047 | -5.1
-14.5 | -0.606 | 0.11884 | -0.045 | -5.099
-14 | -0.576 | 0.11365 | -0.045 | -5.071
-13.5 | -0.547 | 0.112 | -0.044 | -4.887
-13 | -0.518 | 0.10782 | -0.044 | -4.809
-12.5 | -0.489 | 0.11924 | -0.043 | -4.101
-12 | -0.461 | 0.09653 | -0.045 | -4.776
-11.5 | -0.433 | 0.09211 | -0.046 | -4.697
-11 | -0.403 | 0.08933 | -0.044 | -4.508
-10.5 | -0.373 | 0.08171 | -0.041 | -4.564
-10 | -0.344 | 0.07906 | -0.041 | -4.353
-9.5 | -0.315 | 0.07659 | -0.042 | -4.117
-9 | -0.286 | 0.07366 | -0.039 | -3.883
-8.5 | -0.394 | 0.05142 | -0.058 | -7.657
-8 | -0.417 | 0.02922 | -0.074 | -14.281
-7.5 | -0.431 | 0.01149 | -0.089 | -37.514
-7 | -0.386 | 0.00991 | -0.091 | -38.959
-6.5 | -0.328 | 0.00976 | -0.092 | -33.65
-6 | -0.266 | 0.00866 | -0.093 | -30.679
-5.5 | -0.2 | 0.00889 | -0.093 | -22.466
-5 | -0.132 | 0.00846 | -0.094 | -15.55
-4.5 | -0.062 | 0.00826 | -0.095 | -7.486
-4 | 0.009 | 0.00789 | -0.096 | 1.119
-3.5 | 0.08 | 0.00766 | -0.097 | 10.462
-3 | 0.152 | 0.00717 | -0.097 | 21.193
-2.5 | 0.224 | 0.00724 | -0.098 | 30.952
-2 | 0.296 | 0.00687 | -0.099 | 43.156
-1.5 | 0.37 | 0.00703 | -0.1 | 52.578
-1 | 0.44 | 0.00703 | -0.101 | 62.669
-0.5 | 0.512 | 0.00681 | -0.101 | 75.142
0 | 0.588 | 0.00714 | -0.102 | 82.336
0.5 | 0.66 | 0.00728 | -0.103 | 90.615
1 | 0.732 | 0.00751 | -0.104 | 97.421
1.5 | 0.804 | 0.00765 | -0.105 | 104.989
2 | 0.875 | 0.00806 | -0.105 | 108.513
2.5 | 0.946 | 0.0084 | -0.106 | 112.601
3 | 1.017 | 0.00883 | -0.107 | 115.184
3.5 | 1.088 | 0.00922 | -0.108 | 117.974
4 | 1.158 | 0.00909 | -0.109 | 127.357
4.5 | 1.227 | 0.00969 | -0.109 | 126.602
5 | 1.296 | 0.01041 | -0.11 | 124.481
5.5 | 1.364 | 0.01181 | -0.111 | 115.493
6 | 1.431 | 0.01262 | -0.112 | 113.394
6.5 | 1.462 | 0.01381 | -0.11 | 105.872
7 | 1.52 | 0.01487 | -0.11 | 102.211
7.5 | 1.575 | 0.01634 | -0.11 | 96.388
8 | 1.625 | 0.01837 | -0.111 | 88.465
8.5 | 1.672 | 0.02017 | -0.111 | 82.917
9 | 1.716 | 0.02201 | -0.111 | 77.974
9.5 | 1.756 | 0.02401 | -0.112 | 73.136
10 | 1.788 | 0.02651 | -0.112 | 67.42
10.5 | 1.806 | 0.02953 | -0.112 | 61.162
11 | 1.806 | 0.03297 | -0.112 | 54.767
11.5 | 1.78 | 0.03685 | -0.112 | 48.305
12 | 1.707 | 0.04264 | -0.112 | 40.034
12.5 | 1.48 | 0.05572 | -0.11 | 26.558
13 | 1.098 | 0.06983 | -0.107 | 15.731
13.5 | 1.073 | 0.09909 | -0.096 | 10.825
14 | 1.111 | 0.09636 | -0.099 | 11.533
14.5 | 1.139 | 0.10379 | -0.099 | 10.977
15 | 1.146 | 0.1238 | -0.094 | 9.254
15.5 | 1.136 | 0.13349 | -0.079 | 8.508

## 64. Re 3M Mach 0.50 (2)
BIGFOIL.COM POLAR EXPORT
GA 30-616
GA 30-616 |  |  |  | Cl Max: | 1.5601 | at alpha= | 14.5 | deg
XFOIL ncrit=9 |  |  |  | L/D Max: | 133.87 | at alpha= | 4.5 | deg
Re: | 3000000 |  |  | Cd Min: | 0.15457 | at alpha= | 19.5 | deg
Mach: | 0.5 |  |  | Cl=0 at alpha= | -4.1343 | deg
|  |  |  | @ Cl=0.1, Cd= | 0.0074408
|  |  |  | @ Cl=0.4, Cd= | 0.0065962
|  |  |  | @ Cl=0.6, Cd= | 0.0063919
alpha (deg) | Cl | Cd | Cm | Cl/Cd
-13.5 | -0.1846 | 0.10504 | -0.1173 | -1.7574
-13 | -0.2362 | 0.08985 | -0.1269 | -2.6288
-12.5 | -0.2528 | 0.08012 | -0.1332 | -3.1553
-12 | -0.2844 | 0.06933 | -0.1408 | -4.1021
-11.5 | -0.319 | 0.05908 | -0.1481 | -5.3995
-11 | -0.355 | 0.0493 | -0.1546 | -7.2008
-10.5 | -0.396 | 0.03946 | -0.1606 | -10.0355
-10 | -0.4315 | 0.02743 | -0.1715 | -15.731
-9.5 | -0.4762 | 0.02164 | -0.1676 | -22.0055
-9 | -0.5159 | 0.01806 | -0.155 | -28.5659
-8.5 | -0.5166 | 0.01485 | -0.1449 | -34.7879
-8 | -0.4816 | 0.01279 | -0.1374 | -37.6544
-7.5 | -0.432 | 0.01143 | -0.1314 | -37.7953
-7 | -0.3732 | 0.01042 | -0.1267 | -35.8157
-6.5 | -0.3103 | 0.00979 | -0.1229 | -31.6956
-6 | -0.2458 | 0.00917 | -0.1196 | -26.8048
-5.5 | -0.1804 | 0.00877 | -0.1168 | -20.5701
-5 | -0.1144 | 0.00835 | -0.1143 | -13.7006
-4.5 | -0.049 | 0.00804 | -0.1121 | -6.0945
-4 | 0.018 | 0.00774 | -0.1104 | 2.3256
-3.5 | 0.083 | 0.0075 | -0.1085 | 11.0667
-3 | 0.1491 | 0.00727 | -0.1071 | 20.5089
-2.5 | 0.2137 | 0.00709 | -0.1055 | 30.141
-2 | 0.2788 | 0.00689 | -0.1042 | 40.4644
-1.5 | 0.3422 | 0.00675 | -0.1027 | 50.6963
-1 | 0.4061 | 0.00658 | -0.1014 | 61.7173
-0.5 | 0.4678 | 0.0065 | -0.0997 | 71.9692
0 | 0.5302 | 0.0064 | -0.0982 | 82.8438
0.5 | 0.5903 | 0.00638 | -0.0962 | 92.5235
1 | 0.6476 | 0.00645 | -0.0938 | 100.4031
1.5 | 0.7021 | 0.00657 | -0.0908 | 106.8645
2 | 0.7517 | 0.00677 | -0.0868 | 111.034
2.5 | 0.7947 | 0.00695 | -0.0815 | 114.3453
3 | 0.8362 | 0.00717 | -0.0759 | 116.6248
3.5 | 0.8759 | 0.00745 | -0.0701 | 117.5705
4 | 0.8853 | 0.00711 | -0.0583 | 124.5148
4.5 | 1.0482 | 0.00783 | -0.0778 | 133.8697
5 | 1.1172 | 0.00869 | -0.0782 | 128.5616
5.5 | 1.1748 | 0.00951 | -0.0765 | 123.5331
6 | 1.2041 | 0.01045 | -0.0695 | 115.2249
6.5 | 1.2393 | 0.0116 | -0.064 | 106.8362
7 | 1.2756 | 0.01299 | -0.0591 | 98.1986
7.5 | 1.3101 | 0.01466 | -0.0544 | 89.3656
8 | 1.3424 | 0.01661 | -0.0499 | 80.8188
8.5 | 1.3719 | 0.01881 | -0.0453 | 72.9346
9 | 1.4005 | 0.02119 | -0.0409 | 66.0925
9.5 | 1.4248 | 0.02392 | -0.0365 | 59.5652
10 | 1.4492 | 0.02682 | -0.0323 | 54.0343
10.5 | 1.4706 | 0.03009 | -0.0284 | 48.8734
11 | 1.492 | 0.03352 | -0.0247 | 44.5107
11.5 | 1.51 | 0.03733 | -0.0212 | 40.45
12 | 1.5278 | 0.04131 | -0.018 | 36.9838
12.5 | 1.5401 | 0.04586 | -0.015 | 33.5826
13 | 1.5501 | 0.0507 | -0.0123 | 30.574
13.5 | 1.5582 | 0.05592 | -0.01 | 27.8648
14 | 1.5596 | 0.06183 | -0.0081 | 25.224
14.5 | 1.5601 | 0.06804 | -0.0067 | 22.9292
15 | 1.5571 | 0.07475 | -0.0058 | 20.8308
15.5 | 1.5487 | 0.08214 | -0.0055 | 18.8544
16 | 1.5391 | 0.08985 | -0.0058 | 17.1297
16.5 | 1.5244 | 0.09827 | -0.0069 | 15.5124
17 | 1.5108 | 0.10677 | -0.0085 | 14.15
17.5 | 1.4925 | 0.11605 | -0.011 | 12.8608
18 | 1.4785 | 0.12507 | -0.0139 | 11.8214
18.5 | 1.4597 | 0.13495 | -0.0178 | 10.8166
19 | 1.4462 | 0.14447 | -0.0221 | 10.0104
19.5 | 1.4304 | 0.15457 | -0.0272 | 9.2541

## 65. Re 4M Mach 0.00 (1)
BIGFOIL.COM POLAR EXPORT
GA 30-616
GA 30-616 |  |  |  | Cl Max: | 2.06 | at alpha= | 17.5 | deg
JavaFoil+Calcfoil stall+Eppler ext transition |  |  |  | L/D Max: | 140.937 | at alpha= | 5 | deg
Re: | 4000000 |  |  | Cd Min: | 0.00618 | at alpha= | -1.5 | deg
Mach: | 0 |  |  | Cl=0 at alpha= | -4.0645 | deg
|  |  |  | @ Cl=0.1, Cd= | 0.0066048
|  |  |  | @ Cl=0.4, Cd= | 0.00631
|  |  |  | @ Cl=0.6, Cd= | 0.006521
alpha (deg) | Cl | Cd | Cm | Cl/Cd
-20 | -0.837 | 0.14535 | -0.041 | -5.762
-19.5 | -0.848 | 0.13509 | -0.042 | -6.276
-19 | -0.855 | 0.1283 | -0.043 | -6.667
-18.5 | -0.862 | 0.12097 | -0.044 | -7.123
-18 | -0.866 | 0.11423 | -0.044 | -7.58
-17.5 | -0.869 | 0.10682 | -0.045 | -8.133
-17 | -0.87 | 0.09905 | -0.047 | -8.787
-16.5 | -0.871 | 0.0905 | -0.048 | -9.623
-16 | -0.867 | 0.08396 | -0.049 | -10.331
-15.5 | -0.86 | 0.07896 | -0.05 | -10.896
-15 | -0.855 | 0.07035 | -0.052 | -12.157
-14.5 | -0.846 | 0.06352 | -0.054 | -13.314
-14 | -0.836 | 0.05533 | -0.056 | -15.108
-13.5 | -0.822 | 0.04857 | -0.058 | -16.929
-13 | -0.808 | 0.04102 | -0.06 | -19.696
-12.5 | -0.796 | 0.03187 | -0.063 | -24.979
-12 | -0.803 | 0.01813 | -0.068 | -44.308
-11.5 | -0.787 | 0.01406 | -0.071 | -55.969
-11 | -0.761 | 0.01195 | -0.073 | -63.653
-10.5 | -0.721 | 0.01024 | -0.074 | -70.414
-10 | -0.675 | 0.00973 | -0.075 | -69.332
-9.5 | -0.626 | 0.00917 | -0.076 | -68.309
-9 | -0.575 | 0.0088 | -0.076 | -65.409
-8.5 | -0.523 | 0.00832 | -0.077 | -62.831
-8 | -0.468 | 0.00826 | -0.078 | -56.726
-7.5 | -0.412 | 0.00836 | -0.078 | -49.315
-7 | -0.355 | 0.00812 | -0.079 | -43.685
-6.5 | -0.296 | 0.00741 | -0.08 | -39.972
-6 | -0.237 | 0.0076 | -0.08 | -31.146
-5.5 | -0.177 | 0.00751 | -0.081 | -23.514
-5 | -0.116 | 0.00717 | -0.082 | -16.115
-4.5 | -0.054 | 0.00686 | -0.082 | -7.894
-4 | 0.008 | 0.0067 | -0.083 | 1.15
-3.5 | 0.07 | 0.00675 | -0.084 | 10.345
-3 | 0.132 | 0.00645 | -0.084 | 20.485
-2.5 | 0.195 | 0.00631 | -0.085 | 30.849
-2 | 0.257 | 0.0062 | -0.086 | 41.493
-1.5 | 0.32 | 0.00618 | -0.087 | 51.821
-1 | 0.382 | 0.00631 | -0.087 | 60.559
-0.5 | 0.444 | 0.00631 | -0.088 | 70.399
0 | 0.51 | 0.00639 | -0.089 | 79.868
0.5 | 0.573 | 0.00646 | -0.089 | 88.571
1 | 0.635 | 0.0066 | -0.09 | 96.253
1.5 | 0.697 | 0.00672 | -0.091 | 103.808
2 | 0.76 | 0.00695 | -0.091 | 109.285
2.5 | 0.822 | 0.00711 | -0.092 | 115.55
3 | 0.884 | 0.00736 | -0.093 | 120.111
3.5 | 0.945 | 0.00762 | -0.093 | 123.995
4 | 1.007 | 0.00788 | -0.094 | 127.735
4.5 | 1.068 | 0.00802 | -0.095 | 133.184
5 | 1.129 | 0.00801 | -0.096 | 140.937
5.5 | 1.189 | 0.00845 | -0.096 | 140.791
6 | 1.25 | 0.00927 | -0.097 | 134.784
6.5 | 1.309 | 0.00933 | -0.098 | 140.264
7 | 1.368 | 0.01025 | -0.098 | 133.538
7.5 | 1.427 | 0.01076 | -0.099 | 132.617
8 | 1.484 | 0.01136 | -0.099 | 130.623
8.5 | 1.541 | 0.0121 | -0.1 | 127.348
9 | 1.596 | 0.01245 | -0.101 | 128.193
9.5 | 1.651 | 0.01375 | -0.101 | 120.063
10 | 1.67 | 0.01489 | -0.1 | 112.181
10.5 | 1.716 | 0.01583 | -0.1 | 108.411
11 | 1.759 | 0.01678 | -0.101 | 104.822
11.5 | 1.8 | 0.01794 | -0.101 | 100.34
12 | 1.839 | 0.01924 | -0.101 | 95.556
12.5 | 1.875 | 0.02056 | -0.102 | 91.216
13 | 1.908 | 0.02192 | -0.102 | 87.065
13.5 | 1.939 | 0.02343 | -0.102 | 82.754
14 | 1.966 | 0.025 | -0.102 | 78.615
14.5 | 1.989 | 0.02677 | -0.103 | 74.296
15 | 2.009 | 0.02885 | -0.103 | 69.627
15.5 | 2.026 | 0.03086 | -0.103 | 65.638
16 | 2.039 | 0.0332 | -0.103 | 61.42
16.5 | 2.049 | 0.03591 | -0.104 | 57.056
17 | 2.056 | 0.03824 | -0.104 | 53.767
17.5 | 2.06 | 0.04088 | -0.104 | 50.385
18 | 2.06 | 0.04368 | -0.104 | 47.16
18.5 | 2.053 | 0.04664 | -0.104 | 44.026
19 | 2.038 | 0.04992 | -0.104 | 40.829
19.5 | 2.019 | 0.05321 | -0.104 | 37.95
20 | 1.996 | 0.05734 | -0.104 | 34.805

## 66. Re 4M Mach 0.00 (2)
BIGFOIL.COM POLAR EXPORT
GA 30-616
GA 30-616 |  |  |  | Cl Max: | 1.763 | at alpha= | 19.5 | deg
XFOIL ncrit=9 |  |  |  | L/D Max: | 155.888 | at alpha= | 5 | deg
Re: | 4000000 |  |  | Cd Min: | 0.06645 | at alpha= | -20 | deg
Mach: | 0 |  |  | Cl=0 at alpha= | -4.1825 | deg
|  |  |  | @ Cl=0.1, Cd= | 0.0064316
|  |  |  | @ Cl=0.4, Cd= | 0.0056887
|  |  |  | @ Cl=0.6, Cd= | 0.0056242
alpha (deg) | Cl | Cd | Cm | Cl/Cd
-20 | -1.1823 | 0.06645 | -0.0901 | -17.7923
-19.5 | -1.3306 | 0.03996 | -0.1085 | -33.2983
-19 | -1.3627 | 0.02914 | -0.117 | -46.7639
-18.5 | -1.3699 | 0.02469 | -0.1166 | -55.484
-18 | -1.366 | 0.02199 | -0.1137 | -62.1191
-17.5 | -1.329 | 0.01997 | -0.1144 | -66.5498
-17 | -1.229 | 0.01811 | -0.1261 | -67.8631
-16.5 | -1.1439 | 0.01686 | -0.1342 | -67.847
-15.5 | -1.1092 | 0.01559 | -0.1217 | -71.1482
-14.5 | -1.0476 | 0.01406 | -0.1136 | -74.5092
-14 | -1.0081 | 0.01344 | -0.1109 | -75.0074
-13.5 | -0.9646 | 0.01288 | -0.1088 | -74.8913
-13 | -0.9197 | 0.01241 | -0.1069 | -74.1096
-12.5 | -0.8731 | 0.01187 | -0.1052 | -73.5552
-12 | -0.827 | 0.01131 | -0.1034 | -73.1211
-11.5 | -0.7784 | 0.01086 | -0.102 | -71.6759
-11 | -0.728 | 0.01047 | -0.1009 | -69.532
-10.5 | -0.6777 | 0.0101 | -0.0997 | -67.099
-10 | -0.6267 | 0.00965 | -0.0987 | -64.943
-9.5 | -0.5747 | 0.00932 | -0.0977 | -61.6631
-9 | -0.5217 | 0.00904 | -0.097 | -57.7102
-8.5 | -0.4692 | 0.00866 | -0.0961 | -54.1801
-8 | -0.4161 | 0.0084 | -0.0954 | -49.5357
-7.5 | -0.3618 | 0.00812 | -0.0948 | -44.5567
-6.5 | -0.2537 | 0.00763 | -0.0936 | -33.2503
-6 | -0.1994 | 0.00743 | -0.093 | -26.8371
-5.5 | -0.1446 | 0.00721 | -0.0926 | -20.0555
-5 | -0.0901 | 0.00701 | -0.092 | -12.8531
-4.5 | -0.0348 | 0.00681 | -0.0917 | -5.1101
-4 | 0.02 | 0.00666 | -0.0912 | 3.003
-3.5 | 0.0754 | 0.00649 | -0.0908 | 11.6179
-3 | 0.1302 | 0.00636 | -0.0904 | 20.4717
-2.5 | 0.1856 | 0.00619 | -0.0901 | 29.9838
-2 | 0.2398 | 0.00606 | -0.0895 | 39.571
-1.5 | 0.2952 | 0.00591 | -0.0892 | 49.9492
-1 | 0.3491 | 0.0058 | -0.0886 | 60.1897
-0.5 | 0.404 | 0.00568 | -0.0883 | 71.1268
0 | 0.4579 | 0.00561 | -0.0877 | 81.6221
0.5 | 0.5114 | 0.00559 | -0.0871 | 91.4848
1 | 0.5645 | 0.00559 | -0.0864 | 100.9839
1.5 | 0.6164 | 0.00564 | -0.0855 | 109.2908
2 | 0.667 | 0.00573 | -0.0843 | 116.4049
2.5 | 0.7162 | 0.00589 | -0.083 | 121.5959
3 | 0.7653 | 0.00603 | -0.0816 | 126.9154
3.5 | 0.8014 | 0.00567 | -0.0776 | 141.3404
4 | 0.8395 | 0.0057 | -0.0738 | 147.2807
4.5 | 0.8833 | 0.00579 | -0.0712 | 152.5561
5 | 0.9743 | 0.00625 | -0.0794 | 155.888
6 | 1.1036 | 0.00708 | -0.084 | 155.8757
6.5 | 1.1607 | 0.00756 | -0.0847 | 153.5317
7 | 1.2225 | 0.00811 | -0.0867 | 150.7398
7.5 | 1.2855 | 0.00861 | -0.0889 | 149.3031
8 | 1.2943 | 0.00897 | -0.0795 | 144.2921
8.5 | 1.3177 | 0.00947 | -0.0734 | 139.1447
9 | 1.3477 | 0.01007 | -0.069 | 133.8332
9.5 | 1.3786 | 0.01081 | -0.0651 | 127.5301
10 | 1.4097 | 0.01165 | -0.0616 | 121.0043
10.5 | 1.4396 | 0.01265 | -0.0582 | 113.8024
11 | 1.469 | 0.0138 | -0.0551 | 106.4493
11.5 | 1.4973 | 0.0151 | -0.0521 | 99.1589
12 | 1.5249 | 0.01654 | -0.0493 | 92.1947
12.5 | 1.5515 | 0.01811 | -0.0467 | 85.6709
13 | 1.5757 | 0.0199 | -0.044 | 79.1809
13.5 | 1.5986 | 0.02184 | -0.0415 | 73.196
14 | 1.6214 | 0.02386 | -0.0391 | 67.9547
14.5 | 1.6428 | 0.02605 | -0.0369 | 63.0633
15 | 1.6621 | 0.02848 | -0.0347 | 58.3603
15.5 | 1.6787 | 0.03121 | -0.0326 | 53.7872
16 | 1.6985 | 0.03381 | -0.0309 | 50.2366
16.5 | 1.7131 | 0.03689 | -0.0292 | 46.4381
17 | 1.727 | 0.04015 | -0.0276 | 43.0137
17.5 | 1.7394 | 0.04365 | -0.0263 | 39.8488
18 | 1.7459 | 0.04778 | -0.0249 | 36.5404
18.5 | 1.7575 | 0.05155 | -0.024 | 34.0931
19 | 1.7596 | 0.0563 | -0.0231 | 31.254
19.5 | 1.763 | 0.06108 | -0.0225 | 28.8638
20 | 1.7621 | 0.06641 | -0.0221 | 26.5337

## 67. Re 4M Mach 0.10 (1)
BIGFOIL.COM POLAR EXPORT
GA 30-616
GA 30-616 |  |  |  | Cl Max: | 2.046 | at alpha= | 17 | deg
JavaFoil+Calcfoil stall+Eppler ext transition |  |  |  | L/D Max: | 139.688 | at alpha= | 6.5 | deg
Re: | 4000000 |  |  | Cd Min: | 0.00615 | at alpha= | -1.5 | deg
Mach: | 0.1 |  |  | Cl=0 at alpha= | -4.0645 | deg
|  |  |  | @ Cl=0.1, Cd= | 0.0065814
|  |  |  | @ Cl=0.4, Cd= | 0.0063176
|  |  |  | @ Cl=0.6, Cd= | 0.0065295
alpha (deg) | Cl | Cd | Cm | Cl/Cd
-20 | -0.795 | 0.14867 | -0.04 | -5.347
-19.5 | -0.807 | 0.14118 | -0.041 | -5.715
-19 | -0.819 | 0.1319 | -0.042 | -6.207
-18.5 | -0.828 | 0.12451 | -0.043 | -6.651
-18 | -0.836 | 0.11767 | -0.044 | -7.102
-17.5 | -0.841 | 0.11075 | -0.045 | -7.595
-17 | -0.845 | 0.10245 | -0.046 | -8.252
-16.5 | -0.846 | 0.09641 | -0.047 | -8.774
-16 | -0.848 | 0.0869 | -0.049 | -9.757
-15.5 | -0.843 | 0.08191 | -0.05 | -10.295
-15 | -0.84 | 0.07346 | -0.052 | -11.43
-14.5 | -0.832 | 0.06656 | -0.053 | -12.499
-14 | -0.824 | 0.0581 | -0.055 | -14.189
-13.5 | -0.812 | 0.0512 | -0.057 | -15.861
-13 | -0.799 | 0.04354 | -0.059 | -18.357
-12.5 | -0.783 | 0.03653 | -0.062 | -21.442
-12 | -0.789 | 0.02148 | -0.067 | -36.737
-11.5 | -0.781 | 0.01497 | -0.071 | -52.167
-11 | -0.756 | 0.01239 | -0.073 | -61.033
-10.5 | -0.721 | 0.01036 | -0.075 | -69.638
-10 | -0.676 | 0.00982 | -0.075 | -68.773
-9.5 | -0.627 | 0.00978 | -0.076 | -64.129
-9 | -0.577 | 0.0089 | -0.077 | -64.793
-8.5 | -0.524 | 0.00841 | -0.077 | -62.35
-8 | -0.47 | 0.00835 | -0.078 | -56.27
-7.5 | -0.414 | 0.00835 | -0.079 | -49.562
-7 | -0.356 | 0.00812 | -0.079 | -43.9
-6.5 | -0.298 | 0.00739 | -0.08 | -40.28
-6 | -0.238 | 0.00771 | -0.081 | -30.831
-5.5 | -0.177 | 0.00747 | -0.081 | -23.745
-5 | -0.116 | 0.00724 | -0.082 | -16.027
-4.5 | -0.054 | 0.00692 | -0.083 | -7.854
-4 | 0.008 | 0.00678 | -0.083 | 1.14
-3.5 | 0.07 | 0.00671 | -0.084 | 10.452
-3 | 0.133 | 0.00644 | -0.085 | 20.635
-2.5 | 0.196 | 0.00649 | -0.086 | 30.116
-2 | 0.259 | 0.00618 | -0.086 | 41.803
-1.5 | 0.322 | 0.00615 | -0.087 | 52.389
-1 | 0.384 | 0.00631 | -0.088 | 60.852
-0.5 | 0.447 | 0.00634 | -0.088 | 70.477
0 | 0.513 | 0.00645 | -0.089 | 79.444
0.5 | 0.575 | 0.00647 | -0.09 | 89.001
1 | 0.638 | 0.00662 | -0.09 | 96.413
1.5 | 0.701 | 0.00672 | -0.091 | 104.228
2 | 0.763 | 0.00698 | -0.092 | 109.325
2.5 | 0.826 | 0.00717 | -0.093 | 115.201
3 | 0.888 | 0.00741 | -0.093 | 119.89
3.5 | 0.95 | 0.00767 | -0.094 | 123.917
4 | 1.012 | 0.0079 | -0.095 | 128.067
4.5 | 1.073 | 0.00808 | -0.095 | 132.875
5 | 1.134 | 0.00848 | -0.096 | 133.775
5.5 | 1.195 | 0.00888 | -0.097 | 134.657
6 | 1.256 | 0.00933 | -0.097 | 134.515
6.5 | 1.315 | 0.00942 | -0.098 | 139.688
7 | 1.375 | 0.01035 | -0.099 | 132.828
7.5 | 1.434 | 0.01087 | -0.099 | 131.935
8 | 1.491 | 0.01148 | -0.1 | 129.832
8.5 | 1.548 | 0.01231 | -0.101 | 125.741
9 | 1.604 | 0.01257 | -0.101 | 127.565
9.5 | 1.658 | 0.01389 | -0.102 | 119.404
10 | 1.676 | 0.01502 | -0.1 | 111.605
10.5 | 1.721 | 0.01599 | -0.101 | 107.675
11 | 1.764 | 0.01707 | -0.101 | 103.384
11.5 | 1.805 | 0.01826 | -0.101 | 98.874
12 | 1.843 | 0.0196 | -0.102 | 94.024
12.5 | 1.879 | 0.02096 | -0.102 | 89.639
13 | 1.911 | 0.02245 | -0.102 | 85.124
13.5 | 1.941 | 0.02388 | -0.102 | 81.298
14 | 1.967 | 0.02556 | -0.103 | 76.96
14.5 | 1.989 | 0.02747 | -0.103 | 72.398
15 | 2.007 | 0.02948 | -0.103 | 68.092
15.5 | 2.022 | 0.0317 | -0.104 | 63.784
16 | 2.033 | 0.03422 | -0.104 | 59.414
16.5 | 2.041 | 0.03679 | -0.104 | 55.476
17 | 2.046 | 0.03926 | -0.104 | 52.107
17.5 | 2.046 | 0.04215 | -0.104 | 48.552
18 | 2.044 | 0.04497 | -0.104 | 45.451
18.5 | 2.033 | 0.04821 | -0.104 | 42.169
19 | 2.014 | 0.05151 | -0.105 | 39.097
19.5 | 1.99 | 0.0555 | -0.105 | 35.854
20 | 1.962 | 0.05952 | -0.105 | 32.968

## 68. Re 4M Mach 0.10 (2)
BIGFOIL.COM POLAR EXPORT
GA 30-616
GA 30-616 |  |  |  | Cl Max: | 1.7543 | at alpha= | 19.5 | deg
XFOIL ncrit=9 |  |  |  | L/D Max: | 156.642 | at alpha= | 5.5 | deg
Re: | 4000000 |  |  | Cd Min: | 0.10705 | at alpha= | -20 | deg
Mach: | 0.1 |  |  | Cl=0 at alpha= | -4.1812 | deg
|  |  |  | @ Cl=0.1, Cd= | 0.0064485
|  |  |  | @ Cl=0.4, Cd= | 0.0057126
|  |  |  | @ Cl=0.6, Cd= | 0.0056349
alpha (deg) | Cl | Cd | Cm | Cl/Cd
-20 | -0.917 | 0.10705 | -0.0653 | -8.5661
-19.5 | -1.1414 | 0.06791 | -0.0908 | -16.8075
-19 | -1.2954 | 0.04104 | -0.1095 | -31.5643
-18.5 | -1.3296 | 0.0295 | -0.119 | -45.0712
-18 | -1.3408 | 0.0247 | -0.1186 | -54.2834
-17.5 | -1.328 | 0.02161 | -0.1176 | -61.453
-17 | -1.239 | 0.01924 | -0.128 | -64.3971
-16.5 | -1.1352 | 0.01749 | -0.1401 | -64.9057
-16 | -1.1258 | 0.01675 | -0.1327 | -67.2119
-15.5 | -1.1063 | 0.016 | -0.1268 | -69.1437
-14.5 | -1.0501 | 0.0145 | -0.1173 | -72.4207
-14 | -1.0128 | 0.01377 | -0.114 | -73.5512
-13.5 | -0.9704 | 0.01314 | -0.1115 | -73.8508
-13 | -0.9259 | 0.01262 | -0.1093 | -73.3677
-12.5 | -0.8783 | 0.01212 | -0.1075 | -72.467
-12 | -0.8325 | 0.01152 | -0.1055 | -72.2656
-11.5 | -0.784 | 0.01101 | -0.1039 | -71.208
-11 | -0.7336 | 0.01059 | -0.1025 | -69.2729
-10.5 | -0.6823 | 0.01025 | -0.1013 | -66.5659
-10 | -0.6312 | 0.00976 | -0.1001 | -64.6721
-9.5 | -0.5792 | 0.0094 | -0.099 | -61.617
-9 | -0.5257 | 0.0091 | -0.0982 | -57.7692
-8.5 | -0.4726 | 0.00873 | -0.0972 | -54.1352
-8 | -0.4192 | 0.00845 | -0.0964 | -49.6095
-7.5 | -0.3643 | 0.00818 | -0.0958 | -44.5355
-7 | -0.3107 | 0.00791 | -0.095 | -39.2794
-6.5 | -0.2555 | 0.00767 | -0.0944 | -33.3116
-6 | -0.2009 | 0.00746 | -0.0938 | -26.9303
-5.5 | -0.1458 | 0.00723 | -0.0932 | -20.166
-5 | -0.0907 | 0.00704 | -0.0927 | -12.8835
-4.5 | -0.0352 | 0.00683 | -0.0923 | -5.1537
-4 | 0.02 | 0.00668 | -0.0918 | 2.994
-3.5 | 0.0758 | 0.00651 | -0.0914 | 11.6436
-3 | 0.1309 | 0.00637 | -0.0909 | 20.5495
-2.5 | 0.1866 | 0.0062 | -0.0906 | 30.0968
-2 | 0.2413 | 0.00607 | -0.09 | 39.7529
-1.5 | 0.297 | 0.00593 | -0.0897 | 50.0843
-1 | 0.3512 | 0.00581 | -0.0891 | 60.4475
-0.5 | 0.4063 | 0.0057 | -0.0887 | 71.2807
0 | 0.4605 | 0.00563 | -0.0881 | 81.794
0.5 | 0.5142 | 0.0056 | -0.0875 | 91.8214
1 | 0.5675 | 0.00561 | -0.0867 | 101.1586
1.5 | 0.6198 | 0.00565 | -0.0858 | 109.6991
2 | 0.6702 | 0.00576 | -0.0846 | 116.3542
2.5 | 0.7199 | 0.00591 | -0.0832 | 121.8105
3 | 0.769 | 0.00606 | -0.0817 | 126.8977
3.5 | 0.8054 | 0.00571 | -0.0777 | 141.0508
4 | 0.8434 | 0.00573 | -0.0738 | 147.1902
4.5 | 0.8869 | 0.00581 | -0.071 | 152.6506
5 | 0.9796 | 0.0063 | -0.0795 | 155.4921
5.5 | 1.0495 | 0.0067 | -0.0828 | 156.6418
6 | 1.1094 | 0.00713 | -0.0839 | 155.5961
6.5 | 1.1672 | 0.00764 | -0.0848 | 152.7749
7 | 1.2297 | 0.00818 | -0.0867 | 150.3301
7.5 | 1.2839 | 0.00867 | -0.0869 | 148.0854
8 | 1.2943 | 0.00904 | -0.0778 | 143.1748
8.5 | 1.3204 | 0.00957 | -0.0722 | 137.9728
9 | 1.351 | 0.01021 | -0.0679 | 132.3213
9.5 | 1.3817 | 0.011 | -0.064 | 125.6091
10 | 1.4128 | 0.0119 | -0.0605 | 118.7227
10.5 | 1.443 | 0.01295 | -0.0571 | 111.4286
11 | 1.4722 | 0.01417 | -0.054 | 103.8956
11.5 | 1.5 | 0.01557 | -0.0509 | 96.3391
12 | 1.5275 | 0.01707 | -0.0481 | 89.4845
12.5 | 1.5542 | 0.01871 | -0.0455 | 83.0679
13 | 1.5785 | 0.02055 | -0.0428 | 76.8127
13.5 | 1.6013 | 0.02256 | -0.0402 | 70.9796
14 | 1.6225 | 0.02474 | -0.0377 | 65.5821
14.5 | 1.6437 | 0.02704 | -0.0354 | 60.7877
15 | 1.6632 | 0.02954 | -0.0333 | 56.3033
15.5 | 1.6802 | 0.03234 | -0.0312 | 51.9542
16 | 1.6981 | 0.03518 | -0.0294 | 48.2689
16.5 | 1.7135 | 0.03829 | -0.0278 | 44.7506
17 | 1.7253 | 0.04184 | -0.0261 | 41.2357
17.5 | 1.738 | 0.04539 | -0.0248 | 38.2904
18 | 1.7432 | 0.04975 | -0.0235 | 35.0392
18.5 | 1.7542 | 0.05368 | -0.0227 | 32.6788
19 | 1.753 | 0.05891 | -0.0218 | 29.7573
19.5 | 1.7543 | 0.06404 | -0.0213 | 27.3938
20 | 1.7525 | 0.06959 | -0.021 | 25.1832

## 69. Re 4M Mach 0.25 (1)
BIGFOIL.COM POLAR EXPORT
GA 30-616
GA 30-616 |  |  |  | Cl Max: | 1.982 | at alpha= | 15 | deg
JavaFoil+Calcfoil stall+Eppler ext transition |  |  |  | L/D Max: | 136.569 | at alpha= | 6.5 | deg
Re: | 4000000 |  |  | Cd Min: | 0.00616 | at alpha= | -1 | deg
Mach: | 0.25 |  |  | Cl=0 at alpha= | -4.0625 | deg
|  |  |  | @ Cl=0.1, Cd= | 0.0065569
|  |  |  | @ Cl=0.4, Cd= | 0.0061905
|  |  |  | @ Cl=0.6, Cd= | 0.0066066
alpha (deg) | Cl | Cd | Cm | Cl/Cd
-18.5 | -0.535 | 0.15386 | -0.037 | -3.48
-18 | -0.573 | 0.14465 | -0.039 | -3.96
-17.5 | -0.607 | 0.13375 | -0.04 | -4.542
-17 | -0.638 | 0.12396 | -0.041 | -5.143
-16.5 | -0.664 | 0.11644 | -0.043 | -5.701
-16 | -0.687 | 0.10779 | -0.044 | -6.369
-15.5 | -0.704 | 0.10091 | -0.045 | -6.98
-15 | -0.72 | 0.09175 | -0.047 | -7.843
-14.5 | -0.728 | 0.08467 | -0.049 | -8.604
-14 | -0.733 | 0.07777 | -0.05 | -9.426
-13.5 | -0.735 | 0.06895 | -0.053 | -10.665
-13 | -0.732 | 0.0613 | -0.055 | -11.947
-12.5 | -0.727 | 0.0523 | -0.058 | -13.907
-12 | -0.719 | 0.04302 | -0.061 | -16.713
-11.5 | -0.705 | 0.03555 | -0.064 | -19.834
-11 | -0.718 | 0.01864 | -0.071 | -38.527
-10.5 | -0.703 | 0.01355 | -0.075 | -51.902
-10 | -0.677 | 0.01054 | -0.077 | -64.263
-9.5 | -0.632 | 0.00981 | -0.078 | -64.439
-9 | -0.584 | 0.00933 | -0.079 | -62.556
-8.5 | -0.532 | 0.00883 | -0.079 | -60.307
-8 | -0.478 | 0.00902 | -0.08 | -53.028
-7.5 | -0.422 | 0.00869 | -0.081 | -48.597
-7 | -0.364 | 0.00834 | -0.082 | -43.662
-6.5 | -0.304 | 0.00758 | -0.082 | -40.149
-6 | -0.244 | 0.00791 | -0.083 | -30.809
-5.5 | -0.182 | 0.00764 | -0.084 | -23.793
-5 | -0.119 | 0.00731 | -0.084 | -16.297
-4.5 | -0.056 | 0.00716 | -0.085 | -7.791
-4 | 0.008 | 0.0068 | -0.086 | 1.167
-3.5 | 0.072 | 0.00664 | -0.086 | 10.847
-3 | 0.136 | 0.00645 | -0.087 | 21.145
-2.5 | 0.201 | 0.0066 | -0.088 | 30.446
-2 | 0.266 | 0.00654 | -0.089 | 40.619
-1.5 | 0.331 | 0.0062 | -0.089 | 53.364
-1 | 0.394 | 0.00616 | -0.09 | 64.026
-0.5 | 0.459 | 0.00649 | -0.091 | 70.672
0 | 0.527 | 0.0065 | -0.091 | 81.003
0.5 | 0.591 | 0.00659 | -0.092 | 89.644
1 | 0.656 | 0.00671 | -0.093 | 97.747
1.5 | 0.72 | 0.00689 | -0.094 | 104.548
2 | 0.784 | 0.00713 | -0.094 | 109.929
2.5 | 0.848 | 0.00736 | -0.095 | 115.316
3 | 0.912 | 0.00762 | -0.096 | 119.729
3.5 | 0.976 | 0.00788 | -0.097 | 123.769
4 | 1.039 | 0.00819 | -0.097 | 126.833
4.5 | 1.102 | 0.00844 | -0.098 | 130.537
5 | 1.165 | 0.00886 | -0.099 | 131.451
5.5 | 1.227 | 0.0093 | -0.099 | 131.876
6 | 1.289 | 0.0098 | -0.1 | 131.538
6.5 | 1.35 | 0.00988 | -0.101 | 136.569
7 | 1.41 | 0.01091 | -0.101 | 129.256
7.5 | 1.47 | 0.011 | -0.102 | 133.672
8 | 1.529 | 0.01168 | -0.103 | 130.876
8.5 | 1.586 | 0.01334 | -0.103 | 118.929
9 | 1.609 | 0.01448 | -0.102 | 111.119
9.5 | 1.659 | 0.01529 | -0.102 | 108.474
10 | 1.706 | 0.01632 | -0.103 | 104.544
10.5 | 1.751 | 0.0175 | -0.103 | 100.049
11 | 1.791 | 0.01876 | -0.103 | 95.499
11.5 | 1.829 | 0.02031 | -0.104 | 90.05
12 | 1.864 | 0.02187 | -0.104 | 85.211
12.5 | 1.895 | 0.02347 | -0.104 | 80.739
13 | 1.923 | 0.02517 | -0.104 | 76.406
13.5 | 1.947 | 0.02693 | -0.105 | 72.286
14 | 1.964 | 0.02911 | -0.105 | 67.465
14.5 | 1.975 | 0.03146 | -0.105 | 62.779
15 | 1.982 | 0.03393 | -0.105 | 58.419
15.5 | 1.982 | 0.03716 | -0.105 | 53.346
16 | 1.978 | 0.04021 | -0.106 | 49.191
16.5 | 1.968 | 0.04346 | -0.106 | 45.282
17 | 1.952 | 0.04689 | -0.106 | 41.627
17.5 | 1.93 | 0.05057 | -0.106 | 38.162
18 | 1.902 | 0.05495 | -0.106 | 34.604
18.5 | 1.86 | 0.06012 | -0.106 | 30.944
19 | 1.806 | 0.06537 | -0.105 | 27.63
19.5 | 1.743 | 0.07253 | -0.105 | 24.028
20 | 1.674 | 0.07938 | -0.104 | 21.09

## 70. Re 4M Mach 0.25 (2)
BIGFOIL.COM POLAR EXPORT
GA 30-616
GA 30-616 |  |  |  | Cl Max: | 1.717 | at alpha= | 18 | deg
XFOIL ncrit=9 |  |  |  | L/D Max: | 154.678 | at alpha= | 5.5 | deg
Re: | 4000000 |  |  | Cd Min: | 0.1659 | at alpha= | -20 | deg
Mach: | 0.25 |  |  | Cl=0 at alpha= | -4.1747 | deg
|  |  |  | @ Cl=0.1, Cd= | 0.0065512
|  |  |  | @ Cl=0.4, Cd= | 0.0058303
|  |  |  | @ Cl=0.6, Cd= | 0.0057255
alpha (deg) | Cl | Cd | Cm | Cl/Cd
-20 | -0.623 | 0.1659 | -0.0342 | -3.7553
-19.5 | -0.6402 | 0.1538 | -0.0414 | -4.1625
-19 | -0.663 | 0.14124 | -0.049 | -4.6941
-18.5 | -0.6977 | 0.12728 | -0.0575 | -5.4816
-18 | -0.7519 | 0.111 | -0.0676 | -6.7739
-17.5 | -0.852 | 0.08932 | -0.082 | -9.5387
-17 | -1.0415 | 0.05823 | -0.1051 | -17.886
-16.5 | -1.1198 | 0.03254 | -0.1364 | -34.413
-16 | -1.0473 | 0.02274 | -0.1614 | -46.0554
-15.5 | -1.0511 | 0.02027 | -0.156 | -51.855
-15 | -1.0444 | 0.01857 | -0.1496 | -56.2412
-14.5 | -1.0312 | 0.01722 | -0.1427 | -59.8839
-14 | -1.0142 | 0.01617 | -0.1352 | -62.7211
-13.5 | -0.9842 | 0.01533 | -0.1296 | -64.2009
-13 | -0.9496 | 0.01429 | -0.1248 | -66.4521
-12.5 | -0.9071 | 0.01343 | -0.1211 | -67.5428
-12 | -0.861 | 0.01275 | -0.1179 | -67.5294
-11.5 | -0.8113 | 0.01211 | -0.1152 | -66.9942
-11 | -0.7618 | 0.01146 | -0.1126 | -66.4747
-10.5 | -0.7101 | 0.01089 | -0.1103 | -65.2066
-10 | -0.6561 | 0.01042 | -0.1085 | -62.9655
-9 | -0.5478 | 0.00949 | -0.105 | -57.7239
-8.5 | -0.4922 | 0.00915 | -0.1035 | -53.7923
-8 | -0.4362 | 0.00877 | -0.1022 | -49.7377
-7.5 | -0.38 | 0.00844 | -0.101 | -45.0237
-7 | -0.323 | 0.00816 | -0.1 | -39.5833
-6.5 | -0.2665 | 0.00788 | -0.0989 | -33.8198
-6 | -0.2093 | 0.00763 | -0.098 | -27.4312
-5.5 | -0.1524 | 0.00741 | -0.0971 | -20.5668
-5 | -0.0947 | 0.00717 | -0.0965 | -13.2078
-4.5 | -0.0376 | 0.00697 | -0.0957 | -5.3945
-4 | 0.0202 | 0.00678 | -0.0951 | 2.9794
-3.5 | 0.0774 | 0.00661 | -0.0945 | 11.7095
-3 | 0.1351 | 0.00646 | -0.094 | 20.9133
-2.5 | 0.1922 | 0.00631 | -0.0934 | 30.4596
-2 | 0.2493 | 0.00616 | -0.0928 | 40.4708
-1.5 | 0.3062 | 0.00602 | -0.0923 | 50.8638
-1 | 0.3628 | 0.00589 | -0.0917 | 61.5959
-0.5 | 0.4189 | 0.0058 | -0.091 | 72.2241
0 | 0.4751 | 0.00571 | -0.0904 | 83.2049
0.5 | 0.5305 | 0.00568 | -0.0896 | 93.3979
1 | 0.5851 | 0.0057 | -0.0887 | 102.6491
1.5 | 0.6376 | 0.00579 | -0.0874 | 110.1209
2 | 0.6888 | 0.00591 | -0.0858 | 116.5482
2.5 | 0.7393 | 0.00607 | -0.0841 | 121.7957
3 | 0.7886 | 0.00624 | -0.0822 | 126.3782
3.5 | 0.8356 | 0.00627 | -0.0798 | 133.2695
4 | 0.8638 | 0.00589 | -0.0735 | 146.6553
4.5 | 0.904 | 0.006 | -0.0696 | 150.6667
5 | 1.0092 | 0.00654 | -0.08 | 154.3119
5.5 | 1.0812 | 0.00699 | -0.0832 | 154.6781
6 | 1.1382 | 0.00751 | -0.0831 | 151.5579
6.5 | 1.2015 | 0.00803 | -0.0845 | 149.6264
7 | 1.2595 | 0.00858 | -0.0849 | 146.7949
7.5 | 1.2762 | 0.00902 | -0.0766 | 141.4856
8 | 1.3042 | 0.00961 | -0.0709 | 135.7128
8.5 | 1.3347 | 0.01038 | -0.0662 | 128.5838
9 | 1.3674 | 0.01124 | -0.0621 | 121.6548
9.5 | 1.3975 | 0.01236 | -0.0581 | 113.0663
10 | 1.4281 | 0.01362 | -0.0545 | 104.8532
10.5 | 1.4566 | 0.0151 | -0.0509 | 96.4636
11 | 1.486 | 0.01667 | -0.0478 | 89.1422
11.5 | 1.5131 | 0.01846 | -0.0446 | 81.9664
12 | 1.5401 | 0.02033 | -0.0417 | 75.755
12.5 | 1.5638 | 0.02249 | -0.0387 | 69.5331
13 | 1.5865 | 0.0248 | -0.0358 | 63.9718
13.5 | 1.6073 | 0.02735 | -0.0331 | 58.7678
14 | 1.6271 | 0.03009 | -0.0305 | 54.0744
14.5 | 1.6443 | 0.03314 | -0.0281 | 49.6168
15 | 1.6599 | 0.03644 | -0.0258 | 45.5516
15.5 | 1.6764 | 0.03978 | -0.0239 | 42.1418
16 | 1.6895 | 0.04354 | -0.0221 | 38.8034
16.5 | 1.7026 | 0.04736 | -0.0205 | 35.9502
17 | 1.7101 | 0.05185 | -0.019 | 32.9817
17.5 | 1.7136 | 0.05682 | -0.0179 | 30.1584
18 | 1.717 | 0.06195 | -0.017 | 27.7159
18.5 | 1.7155 | 0.06769 | -0.0164 | 25.3435
19 | 1.7148 | 0.07349 | -0.0161 | 23.3338
19.5 | 1.7033 | 0.08066 | -0.0164 | 21.117
20 | 1.697 | 0.08736 | -0.0169 | 19.4254

## 71. Re 4M Mach 0.50 (1)
BIGFOIL.COM POLAR EXPORT
GA 30-616
GA 30-616 |  |  |  | Cl Max: | 1.809 | at alpha= | 10.5 | deg
JavaFoil+Calcfoil stall+Eppler ext transition |  |  |  | L/D Max: | 128.345 | at alpha= | 5 | deg
Re: | 4000000 |  |  | Cd Min: | 0.00674 | at alpha= | -2 | deg
Mach: | 0.5 |  |  | Cl=0 at alpha= | -4.0634 | deg
|  |  |  | @ Cl=0.1, Cd= | 0.0071378
|  |  |  | @ Cl=0.4, Cd= | 0.0070014
|  |  |  | @ Cl=0.6, Cd= | 0.0070383
alpha (deg) | Cl | Cd | Cm | Cl/Cd
-20 | -0.924 | 0.16441 | -0.046 | -5.622
-19.5 | -0.895 | 0.15704 | -0.046 | -5.698
-19 | -0.865 | 0.15499 | -0.045 | -5.578
-18.5 | -0.835 | 0.14985 | -0.045 | -5.575
-18 | -0.807 | 0.14398 | -0.045 | -5.603
-17.5 | -0.779 | 0.13895 | -0.045 | -5.603
-17 | -0.75 | 0.13362 | -0.045 | -5.613
-16.5 | -0.721 | 0.1306 | -0.046 | -5.524
-16 | -0.694 | 0.1329 | -0.047 | -5.224
-15.5 | -0.666 | 0.12426 | -0.047 | -5.357
-15 | -0.637 | 0.12012 | -0.047 | -5.3
-14.5 | -0.607 | 0.11436 | -0.046 | -5.307
-14 | -0.577 | 0.11077 | -0.045 | -5.209
-13.5 | -0.548 | 0.10628 | -0.045 | -5.154
-13 | -0.519 | 0.10441 | -0.045 | -4.97
-12.5 | -0.489 | 0.11117 | -0.043 | -4.4
-12 | -0.461 | 0.09022 | -0.045 | -5.114
-11.5 | -0.433 | 0.09065 | -0.046 | -4.776
-11 | -0.403 | 0.08417 | -0.045 | -4.793
-10.5 | -0.373 | 0.07837 | -0.041 | -4.76
-10 | -0.344 | 0.07692 | -0.042 | -4.476
-9.5 | -0.315 | 0.07356 | -0.042 | -4.289
-9 | -0.286 | 0.0712 | -0.04 | -4.019
-8.5 | -0.397 | 0.04824 | -0.06 | -8.221
-8 | -0.424 | 0.0251 | -0.077 | -16.881
-7.5 | -0.436 | 0.01079 | -0.09 | -40.44
-7 | -0.386 | 0.00997 | -0.091 | -38.736
-6.5 | -0.328 | 0.00927 | -0.092 | -35.432
-6 | -0.266 | 0.00884 | -0.093 | -30.057
-5.5 | -0.2 | 0.00841 | -0.093 | -23.745
-5 | -0.132 | 0.00744 | -0.094 | -17.688
-4.5 | -0.062 | 0.00781 | -0.095 | -7.924
-4 | 0.009 | 0.00751 | -0.096 | 1.175
-3.5 | 0.08 | 0.00726 | -0.097 | 11.05
-3 | 0.152 | 0.00682 | -0.097 | 22.282
-2.5 | 0.224 | 0.00701 | -0.098 | 31.993
-2 | 0.296 | 0.00674 | -0.099 | 43.958
-1.5 | 0.37 | 0.00692 | -0.1 | 53.419
-1 | 0.44 | 0.00711 | -0.101 | 61.909
-0.5 | 0.512 | 0.00699 | -0.101 | 73.23
0 | 0.588 | 0.00702 | -0.102 | 83.745
0.5 | 0.66 | 0.00713 | -0.103 | 92.61
1 | 0.732 | 0.00735 | -0.104 | 99.567
1.5 | 0.804 | 0.00764 | -0.105 | 105.184
2 | 0.875 | 0.00799 | -0.105 | 109.55
2.5 | 0.946 | 0.00833 | -0.106 | 113.583
3 | 1.017 | 0.00868 | -0.107 | 117.143
3.5 | 1.088 | 0.00907 | -0.108 | 119.876
4 | 1.158 | 0.00951 | -0.109 | 121.712
4.5 | 1.227 | 0.00994 | -0.109 | 123.412
5 | 1.296 | 0.0101 | -0.11 | 128.345
5.5 | 1.364 | 0.01152 | -0.111 | 118.357
6 | 1.431 | 0.01232 | -0.112 | 116.08
6.5 | 1.465 | 0.01343 | -0.11 | 109.084
7 | 1.522 | 0.01463 | -0.11 | 104.061
7.5 | 1.578 | 0.01612 | -0.111 | 97.851
8 | 1.628 | 0.01782 | -0.111 | 91.319
8.5 | 1.676 | 0.01932 | -0.111 | 86.756
9 | 1.72 | 0.02107 | -0.111 | 81.614
9.5 | 1.759 | 0.02303 | -0.112 | 76.363
10 | 1.791 | 0.02549 | -0.112 | 70.241
10.5 | 1.809 | 0.0283 | -0.112 | 63.945
11 | 1.809 | 0.03148 | -0.112 | 57.463
11.5 | 1.783 | 0.03512 | -0.112 | 50.784
12 | 1.71 | 0.04086 | -0.112 | 41.854
12.5 | 1.485 | 0.05247 | -0.111 | 28.299
13 | 1.107 | 0.06387 | -0.109 | 17.33
13.5 | 1.089 | 0.08938 | -0.1 | 12.182
14 | 1.133 | 0.08449 | -0.104 | 13.405
14.5 | 1.155 | 0.09298 | -0.103 | 12.42
15 | 1.155 | 0.11564 | -0.097 | 9.987
15.5 | 1.184 | 0.10786 | -0.097 | 10.973

## 72. Re 4M Mach 0.50 (2)
BIGFOIL.COM POLAR EXPORT
GA 30-616
GA 30-616 |  |  |  | Cl Max: | 1.6018 | at alpha= | 14.5 | deg
XFOIL ncrit=9 |  |  |  | L/D Max: | 137.081 | at alpha= | 5 | deg
Re: | 4000000 |  |  | Cd Min: | 0.14987 | at alpha= | 19.5 | deg
Mach: | 0.5 |  |  | Cl=0 at alpha= | -4.1307 | deg
|  |  |  | @ Cl=0.1, Cd= | 0.0070296
|  |  |  | @ Cl=0.4, Cd= | 0.0062965
|  |  |  | @ Cl=0.6, Cd= | 0.0061395
alpha (deg) | Cl | Cd | Cm | Cl/Cd
-14 | -0.2427 | 0.10562 | -0.1171 | -2.2979
-13.5 | -0.2537 | 0.09595 | -0.123 | -2.6441
-13 | -0.2831 | 0.08436 | -0.131 | -3.3559
-12.5 | -0.3099 | 0.07372 | -0.1388 | -4.2037
-12 | -0.345 | 0.0631 | -0.1469 | -5.4675
-11.5 | -0.3807 | 0.05305 | -0.1544 | -7.1762
-11 | -0.4154 | 0.04358 | -0.1606 | -9.5319
-10.5 | -0.4514 | 0.03356 | -0.167 | -13.4505
-10 | -0.4818 | 0.02385 | -0.1744 | -20.2013
-9.5 | -0.5225 | 0.0196 | -0.1654 | -26.6582
-9 | -0.549 | 0.01638 | -0.1528 | -33.5165
-8.5 | -0.5411 | 0.01336 | -0.1428 | -40.5015
-8 | -0.5017 | 0.01147 | -0.1354 | -43.7402
-7.5 | -0.4441 | 0.0104 | -0.1301 | -42.7019
-7 | -0.381 | 0.00966 | -0.1258 | -39.441
-6.5 | -0.3162 | 0.00904 | -0.1222 | -34.9779
-6 | -0.2496 | 0.00861 | -0.1191 | -28.9895
-5.5 | -0.1835 | 0.00819 | -0.1164 | -22.4054
-5 | -0.1161 | 0.00786 | -0.1142 | -14.771
-4.5 | -0.0489 | 0.00757 | -0.1122 | -6.4597
-4 | 0.0173 | 0.00732 | -0.1103 | 2.3634
-3.5 | 0.0845 | 0.00707 | -0.1088 | 11.9519
-3 | 0.1497 | 0.0069 | -0.1072 | 21.6957
-2.5 | 0.2163 | 0.0067 | -0.106 | 32.2836
-2 | 0.2806 | 0.00656 | -0.1046 | 42.7744
-1.5 | 0.3463 | 0.00639 | -0.1034 | 54.1941
-1 | 0.4095 | 0.00628 | -0.102 | 65.207
-0.5 | 0.473 | 0.00617 | -0.1006 | 76.6613
0 | 0.5349 | 0.00611 | -0.099 | 87.545
0.5 | 0.594 | 0.00613 | -0.0969 | 96.9005
1 | 0.6508 | 0.00622 | -0.0944 | 104.6302
1.5 | 0.7047 | 0.00639 | -0.0913 | 110.2817
2 | 0.7565 | 0.00657 | -0.0877 | 115.1446
2.5 | 0.8041 | 0.00673 | -0.0833 | 119.4799
3 | 0.846 | 0.00692 | -0.0777 | 122.2543
3.5 | 0.8868 | 0.00723 | -0.072 | 122.6556
4 | 0.9225 | 0.00756 | -0.0655 | 122.0238
4.5 | 0.9269 | 0.00727 | -0.0528 | 127.4966
5 | 1.1131 | 0.00812 | -0.077 | 137.0813
5.5 | 1.1812 | 0.00896 | -0.0771 | 131.8304
6 | 1.2224 | 0.00983 | -0.0722 | 124.354
6.5 | 1.2572 | 0.01088 | -0.0664 | 115.5515
7 | 1.2934 | 0.01219 | -0.0613 | 106.1034
7.5 | 1.3278 | 0.01383 | -0.0564 | 96.0087
8 | 1.3621 | 0.01564 | -0.0519 | 87.0908
8.5 | 1.3917 | 0.01782 | -0.0472 | 78.0976
9 | 1.4221 | 0.02008 | -0.0428 | 70.8217
9.5 | 1.4468 | 0.02276 | -0.0383 | 63.5677
10 | 1.4728 | 0.02554 | -0.0341 | 57.6664
10.5 | 1.4978 | 0.02853 | -0.0301 | 52.4991
11 | 1.5216 | 0.03176 | -0.0263 | 47.9093
11.5 | 1.5409 | 0.03543 | -0.0227 | 43.4914
12 | 1.5585 | 0.03939 | -0.0193 | 39.5659
12.5 | 1.573 | 0.0437 | -0.0161 | 35.9954
13 | 1.5846 | 0.04838 | -0.0132 | 32.7532
13.5 | 1.5922 | 0.05355 | -0.0107 | 29.733
14 | 1.5967 | 0.05914 | -0.0085 | 26.9986
14.5 | 1.6018 | 0.06488 | -0.0068 | 24.6887
15 | 1.6002 | 0.07137 | -0.0056 | 22.4212
15.5 | 1.5938 | 0.07848 | -0.005 | 20.3084
16 | 1.5878 | 0.08574 | -0.0049 | 18.5188
16.5 | 1.5745 | 0.09389 | -0.0055 | 16.7696
17 | 1.5618 | 0.10216 | -0.0067 | 15.2878
18 | 1.529 | 0.12018 | -0.0114 | 12.7226
18.5 | 1.5075 | 0.13013 | -0.0151 | 11.5846
19 | 1.4937 | 0.13954 | -0.019 | 10.7045
19.5 | 1.4737 | 0.14987 | -0.0242 | 9.8332

## 73. Re 5M Mach 0.00 (1)
BIGFOIL.COM POLAR EXPORT
GA 30-616
GA 30-616 |  |  |  | Cl Max: | 2.064 | at alpha= | 18 | deg
JavaFoil+Calcfoil stall+Eppler ext transition |  |  |  | L/D Max: | 143.235 | at alpha= | 5 | deg
Re: | 5000000 |  |  | Cd Min: | 0.00611 | at alpha= | -1.5 | deg
Mach: | 0 |  |  | Cl=0 at alpha= | -4.0645 | deg
|  |  |  | @ Cl=0.1, Cd= | 0.0063048
|  |  |  | @ Cl=0.4, Cd= | 0.0064848
|  |  |  | @ Cl=0.6, Cd= | 0.0064723
alpha (deg) | Cl | Cd | Cm | Cl/Cd
-20 | -0.84 | 0.14063 | -0.041 | -5.972
-19.5 | -0.85 | 0.13114 | -0.043 | -6.484
-19 | -0.857 | 0.12588 | -0.043 | -6.805
-18.5 | -0.864 | 0.11748 | -0.044 | -7.354
-18 | -0.868 | 0.11107 | -0.045 | -7.817
-17.5 | -0.872 | 0.10272 | -0.046 | -8.489
-17 | -0.874 | 0.09482 | -0.048 | -9.219
-16.5 | -0.874 | 0.08671 | -0.049 | -10.085
-16 | -0.872 | 0.0796 | -0.05 | -10.956
-15.5 | -0.866 | 0.07448 | -0.051 | -11.621
-15 | -0.861 | 0.06603 | -0.053 | -13.034
-14.5 | -0.851 | 0.05935 | -0.055 | -14.342
-14 | -0.842 | 0.051 | -0.057 | -16.519
-13.5 | -0.829 | 0.04428 | -0.059 | -18.725
-13 | -0.815 | 0.0368 | -0.061 | -22.149
-12.5 | -0.829 | 0.02013 | -0.067 | -41.19
-12 | -0.815 | 0.01521 | -0.07 | -53.617
-11.5 | -0.794 | 0.01276 | -0.072 | -62.25
-11 | -0.765 | 0.01087 | -0.074 | -70.385
-10.5 | -0.721 | 0.00981 | -0.074 | -73.514
-10 | -0.675 | 0.00927 | -0.075 | -72.775
-9.5 | -0.626 | 0.00933 | -0.076 | -67.154
-9 | -0.575 | 0.00897 | -0.076 | -64.159
-8.5 | -0.523 | 0.00807 | -0.077 | -64.762
-8 | -0.468 | 0.00838 | -0.078 | -55.898
-7.5 | -0.412 | 0.0076 | -0.078 | -54.231
-7 | -0.355 | 0.00776 | -0.079 | -45.711
-6.5 | -0.296 | 0.00762 | -0.08 | -38.903
-6 | -0.237 | 0.00688 | -0.08 | -34.422
-5.5 | -0.177 | 0.00724 | -0.081 | -24.379
-5 | -0.116 | 0.00694 | -0.082 | -16.654
-4.5 | -0.054 | 0.00661 | -0.082 | -8.184
-4 | 0.008 | 0.00648 | -0.083 | 1.188
-3.5 | 0.07 | 0.0063 | -0.084 | 11.079
-3 | 0.132 | 0.00631 | -0.084 | 20.95
-2.5 | 0.195 | 0.00623 | -0.085 | 31.225
-2 | 0.257 | 0.00613 | -0.086 | 41.984
-1.5 | 0.32 | 0.00611 | -0.087 | 52.469
-1 | 0.382 | 0.00654 | -0.087 | 58.47
-0.5 | 0.444 | 0.00635 | -0.088 | 69.978
0 | 0.51 | 0.00632 | -0.089 | 80.691
0.5 | 0.573 | 0.00642 | -0.089 | 89.226
1 | 0.635 | 0.00654 | -0.09 | 97.164
1.5 | 0.697 | 0.0067 | -0.091 | 104.06
2 | 0.76 | 0.00693 | -0.091 | 109.621
2.5 | 0.822 | 0.00715 | -0.092 | 114.954
3 | 0.884 | 0.00734 | -0.093 | 120.352
3.5 | 0.945 | 0.00754 | -0.093 | 125.372
4 | 1.007 | 0.00782 | -0.094 | 128.82
4.5 | 1.068 | 0.00849 | -0.095 | 125.792
5 | 1.129 | 0.00788 | -0.096 | 143.235
5.5 | 1.189 | 0.00836 | -0.096 | 142.328
6 | 1.25 | 0.00915 | -0.097 | 136.597
6.5 | 1.309 | 0.00921 | -0.098 | 142.079
7 | 1.368 | 0.01012 | -0.098 | 135.243
7.5 | 1.427 | 0.01071 | -0.099 | 133.181
8 | 1.484 | 0.01126 | -0.1 | 131.781
8.5 | 1.541 | 0.01207 | -0.1 | 127.61
9 | 1.596 | 0.01212 | -0.101 | 131.764
9.5 | 1.651 | 0.01335 | -0.101 | 123.656
10 | 1.705 | 0.01404 | -0.102 | 121.387
10.5 | 1.719 | 0.01532 | -0.1 | 112.179
11 | 1.762 | 0.01626 | -0.101 | 108.362
11.5 | 1.803 | 0.01741 | -0.101 | 103.558
12 | 1.842 | 0.01854 | -0.101 | 99.322
12.5 | 1.878 | 0.01983 | -0.102 | 94.747
13 | 1.912 | 0.02111 | -0.102 | 90.59
13.5 | 1.943 | 0.02256 | -0.102 | 86.112
14 | 1.968 | 0.0242 | -0.103 | 81.335
14.5 | 1.992 | 0.02589 | -0.103 | 76.956
15 | 2.012 | 0.02786 | -0.103 | 72.225
15.5 | 2.029 | 0.02982 | -0.103 | 68.029
16 | 2.041 | 0.03235 | -0.104 | 63.099
16.5 | 2.052 | 0.03452 | -0.104 | 59.43
17 | 2.059 | 0.03687 | -0.104 | 55.853
17.5 | 2.063 | 0.0393 | -0.104 | 52.494
18 | 2.064 | 0.04181 | -0.104 | 49.362
18.5 | 2.057 | 0.0449 | -0.104 | 45.81
19 | 2.042 | 0.04782 | -0.105 | 42.708
19.5 | 2.023 | 0.05131 | -0.105 | 39.428
20 | 2 | 0.05498 | -0.105 | 36.386

## 74. Re 5M Mach 0.00 (2)
BIGFOIL.COM POLAR EXPORT
GA 30-616
GA 30-616 |  |  |  | Cl Max: | 1.7902 | at alpha= | 20 | deg
XFOIL ncrit=9 |  |  |  | L/D Max: | 160.38 | at alpha= | 6 | deg
Re: | 5000000 |  |  | Cd Min: | 0.06351 | at alpha= | 20 | deg
Mach: | 0 |  |  | Cl=0 at alpha= | -4.1805 | deg
|  |  |  | @ Cl=0.1, Cd= | 0.0062077
|  |  |  | @ Cl=0.4, Cd= | 0.0055379
|  |  |  | @ Cl=0.6, Cd= | 0.0055405
alpha (deg) | Cl | Cd | Cm | Cl/Cd
-20 | -1.41 | 0.03536 | -0.1133 | -39.8756
-19.5 | -1.4241 | 0.02805 | -0.1179 | -50.7701
-19 | -1.4211 | 0.02447 | -0.1173 | -58.0752
-18.5 | -1.4126 | 0.02209 | -0.1146 | -63.9475
-18 | -1.381 | 0.02028 | -0.1141 | -68.0966
-17.5 | -1.2905 | 0.01827 | -0.1244 | -70.6349
-17 | -1.1905 | 0.01657 | -0.1361 | -71.8467
-16.5 | -1.1819 | 0.0159 | -0.1286 | -74.3333
-16 | -1.1622 | 0.0152 | -0.1227 | -76.4605
-15.5 | -1.1353 | 0.01463 | -0.1178 | -77.6008
-15 | -1.0979 | 0.01403 | -0.1148 | -78.2537
-14.5 | -1.0579 | 0.01347 | -0.1122 | -78.5375
-14 | -1.0184 | 0.01275 | -0.1095 | -79.8745
-13.5 | -0.9752 | 0.01219 | -0.1073 | -80
-13 | -0.9289 | 0.01168 | -0.1056 | -79.5291
-12.5 | -0.8813 | 0.01126 | -0.104 | -78.2682
-12 | -0.8323 | 0.01083 | -0.1027 | -76.8513
-11.5 | -0.7841 | 0.01032 | -0.1012 | -75.9787
-11 | -0.7341 | 0.00993 | -0.1 | -73.9275
-10.5 | -0.6821 | 0.00958 | -0.0991 | -71.2004
-10 | -0.6303 | 0.00926 | -0.0981 | -68.067
-9.5 | -0.5784 | 0.00888 | -0.0972 | -65.1351
-9 | -0.5253 | 0.00858 | -0.0965 | -61.2238
-8.5 | -0.4717 | 0.00834 | -0.0958 | -56.5588
-8 | -0.4182 | 0.00801 | -0.0951 | -52.2097
-7.5 | -0.3643 | 0.0078 | -0.0944 | -46.7051
-7 | -0.3098 | 0.00754 | -0.0939 | -41.0875
-6.5 | -0.2554 | 0.00734 | -0.0933 | -34.7956
-6 | -0.2007 | 0.00713 | -0.0928 | -28.1487
-5.5 | -0.1458 | 0.00693 | -0.0924 | -21.039
-5 | -0.0905 | 0.00674 | -0.092 | -13.4273
-4.5 | -0.0354 | 0.00658 | -0.0916 | -5.3799
-4 | 0.02 | 0.0064 | -0.0912 | 3.125
-3.5 | 0.0752 | 0.00627 | -0.0908 | 11.9936
-3 | 0.1309 | 0.00613 | -0.0906 | 21.354
-2.5 | 0.186 | 0.006 | -0.0902 | 31
-2 | 0.2413 | 0.00585 | -0.0898 | 41.2479
-1.5 | 0.296 | 0.00574 | -0.0894 | 51.5679
-1 | 0.351 | 0.00561 | -0.089 | 62.5668
-0.5 | 0.4054 | 0.00553 | -0.0886 | 73.3092
0 | 0.4591 | 0.00548 | -0.088 | 83.7774
0.5 | 0.5127 | 0.00545 | -0.0874 | 94.0734
1 | 0.5653 | 0.00548 | -0.0866 | 103.1569
1.5 | 0.6169 | 0.00557 | -0.0856 | 110.754
2 | 0.6667 | 0.0057 | -0.0843 | 116.9649
2.5 | 0.7171 | 0.00582 | -0.0832 | 123.2131
3 | 0.7668 | 0.00597 | -0.0819 | 128.4422
3.5 | 0.8146 | 0.00613 | -0.0803 | 132.8874
4 | 0.8482 | 0.00575 | -0.0758 | 147.513
4.5 | 0.8865 | 0.00578 | -0.072 | 153.3737
5 | 0.9382 | 0.00596 | -0.0713 | 157.4161
5.5 | 1.0308 | 0.00643 | -0.0798 | 160.311
6 | 1.0986 | 0.00685 | -0.0829 | 160.3796
6.5 | 1.1507 | 0.00732 | -0.0825 | 157.1995
7 | 1.2107 | 0.00783 | -0.084 | 154.6232
7.5 | 1.2725 | 0.00835 | -0.086 | 152.3952
8 | 1.3065 | 0.00877 | -0.082 | 148.9738
8.5 | 1.3266 | 0.00922 | -0.0751 | 143.8829
9 | 1.3552 | 0.00981 | -0.0704 | 138.1448
9.5 | 1.386 | 0.01052 | -0.0664 | 131.749
10 | 1.4184 | 0.01129 | -0.0631 | 125.6333
10.5 | 1.4493 | 0.01223 | -0.0597 | 118.5037
11 | 1.4794 | 0.0133 | -0.0566 | 111.2331
11.5 | 1.5079 | 0.01455 | -0.0536 | 103.6357
12 | 1.5366 | 0.0159 | -0.0508 | 96.6415
12.5 | 1.5638 | 0.0174 | -0.0482 | 89.8736
13 | 1.5891 | 0.0191 | -0.0455 | 83.199
13.5 | 1.6136 | 0.02089 | -0.043 | 77.2427
14 | 1.6378 | 0.02278 | -0.0407 | 71.8964
14.5 | 1.6598 | 0.02488 | -0.0384 | 66.7122
15 | 1.6795 | 0.02723 | -0.0362 | 61.6783
15.5 | 1.6997 | 0.02963 | -0.0342 | 57.3642
16 | 1.7187 | 0.03223 | -0.0324 | 53.3261
16.5 | 1.7358 | 0.03506 | -0.0307 | 49.5094
17 | 1.7499 | 0.03822 | -0.029 | 45.7849
17.5 | 1.7603 | 0.04182 | -0.0274 | 42.0923
18 | 1.7702 | 0.04555 | -0.0261 | 38.8628
18.5 | 1.7801 | 0.04941 | -0.025 | 36.0271
19 | 1.7871 | 0.05363 | -0.0241 | 33.3228
19.5 | 1.7889 | 0.05846 | -0.0233 | 30.6004
20 | 1.7902 | 0.06351 | -0.0228 | 28.1877

## 75. Re 5M Mach 0.10 (1)
BIGFOIL.COM POLAR EXPORT
GA 30-616
GA 30-616 |  |  |  | Cl Max: | 2.05 | at alpha= | 17.5 | deg
JavaFoil+Calcfoil stall+Eppler ext transition |  |  |  | L/D Max: | 141.848 | at alpha= | 6.5 | deg
Re: | 5000000 |  |  | Cd Min: | 0.00612 | at alpha= | -1.5 | deg
Mach: | 0.1 |  |  | Cl=0 at alpha= | -4.0645 | deg
|  |  |  | @ Cl=0.1, Cd= | 0.0063181
|  |  |  | @ Cl=0.4, Cd= | 0.006549
|  |  |  | @ Cl=0.6, Cd= | 0.0064454
alpha (deg) | Cl | Cd | Cm | Cl/Cd
-20 | -0.796 | 0.1453 | -0.041 | -5.48
-19.5 | -0.809 | 0.13768 | -0.042 | -5.875
-19 | -0.821 | 0.12782 | -0.043 | -6.424
-18.5 | -0.83 | 0.12102 | -0.044 | -6.862
-18 | -0.838 | 0.11383 | -0.045 | -7.363
-17.5 | -0.843 | 0.10689 | -0.045 | -7.89
-17 | -0.849 | 0.09844 | -0.047 | -8.621
-16.5 | -0.85 | 0.09222 | -0.048 | -9.215
-16 | -0.851 | 0.08321 | -0.05 | -10.232
-15.5 | -0.847 | 0.07791 | -0.051 | -10.876
-15 | -0.845 | 0.06925 | -0.053 | -12.196
-14.5 | -0.837 | 0.06227 | -0.054 | -13.449
-14 | -0.83 | 0.05386 | -0.057 | -15.414
-13.5 | -0.818 | 0.04715 | -0.058 | -17.356
-13 | -0.806 | 0.03921 | -0.061 | -20.556
-12.5 | -0.791 | 0.03224 | -0.063 | -24.536
-12 | -0.808 | 0.01644 | -0.069 | -49.126
-11.5 | -0.789 | 0.01333 | -0.072 | -59.206
-11 | -0.764 | 0.01143 | -0.074 | -66.837
-10.5 | -0.722 | 0.00992 | -0.075 | -72.768
-10 | -0.676 | 0.00937 | -0.075 | -72.155
-9.5 | -0.628 | 0.00891 | -0.076 | -70.416
-9 | -0.577 | 0.0091 | -0.077 | -63.397
-8.5 | -0.524 | 0.00816 | -0.077 | -64.277
-8 | -0.47 | 0.00834 | -0.078 | -56.372
-7.5 | -0.414 | 0.00767 | -0.079 | -53.98
-7 | -0.356 | 0.00784 | -0.079 | -45.447
-6.5 | -0.298 | 0.0076 | -0.08 | -39.167
-6 | -0.238 | 0.00698 | -0.081 | -34.062
-5.5 | -0.177 | 0.00724 | -0.081 | -24.506
-5 | -0.116 | 0.00698 | -0.082 | -16.643
-4.5 | -0.054 | 0.00669 | -0.083 | -8.125
-4 | 0.008 | 0.00651 | -0.084 | 1.188
-3.5 | 0.07 | 0.00638 | -0.084 | 10.996
-3 | 0.133 | 0.00625 | -0.085 | 21.239
-2.5 | 0.196 | 0.00641 | -0.086 | 30.518
-2 | 0.259 | 0.0062 | -0.086 | 41.719
-1.5 | 0.322 | 0.00612 | -0.087 | 52.61
-1 | 0.384 | 0.00661 | -0.088 | 58.095
-0.5 | 0.447 | 0.00637 | -0.088 | 70.14
0 | 0.513 | 0.00636 | -0.089 | 80.61
0.5 | 0.575 | 0.00637 | -0.09 | 90.291
1 | 0.638 | 0.00656 | -0.09 | 97.325
1.5 | 0.701 | 0.00675 | -0.091 | 103.837
2 | 0.763 | 0.00698 | -0.092 | 109.359
2.5 | 0.826 | 0.00712 | -0.093 | 115.909
3 | 0.888 | 0.00735 | -0.093 | 120.797
3.5 | 0.95 | 0.00758 | -0.094 | 125.302
4 | 1.012 | 0.00786 | -0.095 | 128.696
4.5 | 1.073 | 0.00856 | -0.095 | 125.415
5 | 1.134 | 0.00832 | -0.096 | 136.295
5.5 | 1.195 | 0.00876 | -0.097 | 136.439
6 | 1.256 | 0.00922 | -0.097 | 136.17
6.5 | 1.315 | 0.00927 | -0.098 | 141.848
7 | 1.375 | 0.01022 | -0.099 | 134.529
7.5 | 1.434 | 0.01082 | -0.099 | 132.48
8 | 1.491 | 0.01141 | -0.1 | 130.634
8.5 | 1.548 | 0.01219 | -0.101 | 126.983
9 | 1.604 | 0.01229 | -0.101 | 130.505
9.5 | 1.658 | 0.01349 | -0.102 | 122.915
10 | 1.687 | 0.01438 | -0.101 | 117.323
10.5 | 1.724 | 0.01548 | -0.101 | 111.386
11 | 1.767 | 0.01653 | -0.101 | 106.899
11.5 | 1.808 | 0.01772 | -0.102 | 102.003
12 | 1.846 | 0.0189 | -0.102 | 97.709
12.5 | 1.882 | 0.02022 | -0.102 | 93.085
13 | 1.915 | 0.02161 | -0.102 | 88.592
13.5 | 1.945 | 0.02307 | -0.103 | 84.303
14 | 1.97 | 0.02474 | -0.103 | 79.604
14.5 | 1.992 | 0.02648 | -0.103 | 75.218
15 | 2.01 | 0.02855 | -0.103 | 70.403
15.5 | 2.025 | 0.03072 | -0.104 | 65.914
16 | 2.036 | 0.03323 | -0.104 | 61.253
16.5 | 2.044 | 0.03544 | -0.104 | 57.686
17 | 2.049 | 0.0378 | -0.104 | 54.202
17.5 | 2.05 | 0.04039 | -0.105 | 50.755
18 | 2.048 | 0.04321 | -0.105 | 47.388
18.5 | 2.037 | 0.04621 | -0.105 | 44.09
19 | 2.018 | 0.04934 | -0.105 | 40.899
19.5 | 1.994 | 0.05329 | -0.105 | 37.42
20 | 1.965 | 0.05778 | -0.105 | 34.014

## 76. Re 5M Mach 0.10 (2)
BIGFOIL.COM POLAR EXPORT
GA 30-616
GA 30-616 |  |  |  | Cl Max: | 1.7816 | at alpha= | 19.5 | deg
XFOIL ncrit=9 |  |  |  | L/D Max: | 160.101 | at alpha= | 6 | deg
Re: | 5000000 |  |  | Cd Min: | 0.06661 | at alpha= | 20 | deg
Mach: | 0.1 |  |  | Cl=0 at alpha= | -4.1795 | deg
|  |  |  | @ Cl=0.1, Cd= | 0.0062235
|  |  |  | @ Cl=0.4, Cd= | 0.0055528
|  |  |  | @ Cl=0.6, Cd= | 0.005561
alpha (deg) | Cl | Cd | Cm | Cl/Cd
-20 | -1.2805 | 0.05608 | -0.0998 | -22.8335
-19.5 | -1.3799 | 0.0359 | -0.1151 | -38.4373
-19 | -1.3973 | 0.02794 | -0.1204 | -50.0107
-18.5 | -1.397 | 0.02419 | -0.1195 | -57.7511
-18 | -1.378 | 0.0217 | -0.1184 | -63.5023
-17.5 | -1.2989 | 0.01975 | -0.1263 | -65.7671
-17 | -1.1803 | 0.01734 | -0.1422 | -68.0681
-16.5 | -1.1745 | 0.01654 | -0.1346 | -71.0097
-16 | -1.1575 | 0.01571 | -0.1283 | -73.6792
-15.5 | -1.1374 | 0.01503 | -0.1221 | -75.6753
-15 | -1.1029 | 0.01437 | -0.1184 | -76.7502
-14.5 | -1.0638 | 0.01377 | -0.1154 | -77.2549
-14 | -1.0228 | 0.01313 | -0.1127 | -77.8979
-13.5 | -0.981 | 0.01247 | -0.11 | -78.6688
-13 | -0.9354 | 0.01189 | -0.108 | -78.6712
-12.5 | -0.888 | 0.01142 | -0.1061 | -77.7583
-12 | -0.8383 | 0.011 | -0.1047 | -76.2091
-11.5 | -0.7896 | 0.01049 | -0.1031 | -75.2717
-11 | -0.7396 | 0.01005 | -0.1016 | -73.592
-10.5 | -0.6875 | 0.00967 | -0.1006 | -71.0962
-10 | -0.635 | 0.00937 | -0.0995 | -67.7695
-9.5 | -0.5827 | 0.00896 | -0.0985 | -65.0335
-9 | -0.5294 | 0.00864 | -0.0976 | -61.2731
-8.5 | -0.4753 | 0.00839 | -0.0969 | -56.6508
-8 | -0.4213 | 0.00806 | -0.0961 | -52.2705
-7.5 | -0.3671 | 0.00783 | -0.0954 | -46.8838
-7 | -0.3121 | 0.00759 | -0.0948 | -41.1199
-6.5 | -0.2573 | 0.00737 | -0.0941 | -34.9118
-6 | -0.2023 | 0.00716 | -0.0936 | -28.2542
-5.5 | -0.1468 | 0.00695 | -0.0931 | -21.1223
-5 | -0.0913 | 0.00676 | -0.0926 | -13.5059
-4.5 | -0.0357 | 0.00659 | -0.0922 | -5.4173
-4 | 0.02 | 0.00643 | -0.0918 | 3.1104
-3.5 | 0.0756 | 0.00628 | -0.0914 | 12.0382
-3 | 0.1317 | 0.00615 | -0.0911 | 21.4146
-2.5 | 0.187 | 0.00601 | -0.0907 | 31.1148
-2 | 0.2426 | 0.00586 | -0.0903 | 41.3993
-1.5 | 0.2978 | 0.00575 | -0.0899 | 51.7913
-1 | 0.353 | 0.00563 | -0.0895 | 62.6998
-0.5 | 0.4078 | 0.00554 | -0.089 | 73.6101
0 | 0.4618 | 0.00549 | -0.0884 | 84.1166
0.5 | 0.5155 | 0.00547 | -0.0877 | 94.2413
1 | 0.5685 | 0.0055 | -0.0869 | 103.3636
1.5 | 0.6201 | 0.0056 | -0.0859 | 110.7321
2 | 0.6703 | 0.00572 | -0.0846 | 117.1853
2.5 | 0.7209 | 0.00585 | -0.0834 | 123.2308
3 | 0.7705 | 0.006 | -0.082 | 128.4167
3.5 | 0.8186 | 0.00615 | -0.0804 | 133.1057
4 | 0.8524 | 0.00579 | -0.0758 | 147.2193
4.5 | 0.8902 | 0.00581 | -0.0719 | 153.2186
5 | 0.9424 | 0.006 | -0.0711 | 157.0667
5.5 | 1.0365 | 0.00648 | -0.0799 | 159.9537
6 | 1.1047 | 0.0069 | -0.0829 | 160.1014
6.5 | 1.1571 | 0.0074 | -0.0825 | 156.3649
7 | 1.2176 | 0.00792 | -0.084 | 153.7374
8 | 1.3055 | 0.00884 | -0.0801 | 147.681
8.5 | 1.3288 | 0.00932 | -0.0738 | 142.5751
9 | 1.3586 | 0.00994 | -0.0693 | 136.6801
9.5 | 1.3897 | 0.0107 | -0.0654 | 129.8785
10 | 1.4222 | 0.01151 | -0.062 | 123.5621
10.5 | 1.4526 | 0.01251 | -0.0586 | 116.1151
11 | 1.4829 | 0.01365 | -0.0555 | 108.6374
11.5 | 1.5117 | 0.01495 | -0.0524 | 101.1171
12 | 1.5403 | 0.01636 | -0.0497 | 94.1504
12.5 | 1.567 | 0.01796 | -0.0469 | 87.2494
13 | 1.5914 | 0.01977 | -0.0442 | 80.4957
13.5 | 1.6146 | 0.02172 | -0.0416 | 74.337
14 | 1.6383 | 0.02372 | -0.0392 | 69.0683
14.5 | 1.6601 | 0.02591 | -0.0369 | 64.0718
15 | 1.6801 | 0.02834 | -0.0347 | 59.2837
15.5 | 1.6987 | 0.03095 | -0.0326 | 54.8853
16 | 1.7185 | 0.03359 | -0.0309 | 51.1611
16.5 | 1.734 | 0.03664 | -0.0291 | 47.3253
17 | 1.7478 | 0.03995 | -0.0274 | 43.7497
17.5 | 1.7577 | 0.04371 | -0.0259 | 40.2128
18 | 1.7652 | 0.04778 | -0.0245 | 36.9443
18.5 | 1.7755 | 0.05172 | -0.0235 | 34.3291
19 | 1.7793 | 0.05634 | -0.0226 | 31.5815
19.5 | 1.7816 | 0.06127 | -0.0219 | 29.0779
20 | 1.781 | 0.06661 | -0.0215 | 26.7377

## 77. Re 5M Mach 0.25 (1)
BIGFOIL.COM POLAR EXPORT
GA 30-616
GA 30-616 |  |  |  | Cl Max: | 1.985 | at alpha= | 15 | deg
JavaFoil+Calcfoil stall+Eppler ext transition |  |  |  | L/D Max: | 138.857 | at alpha= | 6.5 | deg
Re: | 5000000 |  |  | Cd Min: | 0.00624 | at alpha= | -1.5 | deg
Mach: | 0.25 |  |  | Cl=0 at alpha= | -4.0625 | deg
|  |  |  | @ Cl=0.1, Cd= | 0.0064569
|  |  |  | @ Cl=0.4, Cd= | 0.0064209
|  |  |  | @ Cl=0.6, Cd= | 0.0065521
alpha (deg) | Cl | Cd | Cm | Cl/Cd
-18.5 | -0.537 | 0.14889 | -0.039 | -3.604
-18 | -0.574 | 0.14181 | -0.039 | -4.044
-17.5 | -0.608 | 0.13088 | -0.041 | -4.646
-17 | -0.639 | 0.12132 | -0.042 | -5.265
-16.5 | -0.665 | 0.11382 | -0.043 | -5.843
-16 | -0.688 | 0.10492 | -0.045 | -6.558
-15.5 | -0.707 | 0.09756 | -0.046 | -7.242
-15 | -0.721 | 0.08941 | -0.048 | -8.065
-14.5 | -0.73 | 0.08266 | -0.049 | -8.832
-14 | -0.737 | 0.07407 | -0.052 | -9.945
-13.5 | -0.74 | 0.06519 | -0.054 | -11.346
-13 | -0.737 | 0.05726 | -0.056 | -12.869
-12.5 | -0.733 | 0.04812 | -0.059 | -15.23
-12 | -0.726 | 0.03906 | -0.062 | -18.577
-11.5 | -0.712 | 0.03201 | -0.065 | -22.235
-11 | -0.731 | 0.01498 | -0.073 | -48.76
-10.5 | -0.71 | 0.01237 | -0.076 | -57.388
-10 | -0.678 | 0.01007 | -0.077 | -67.301
-9.5 | -0.632 | 0.00943 | -0.078 | -67.042
-9 | -0.584 | 0.00893 | -0.079 | -65.392
-8.5 | -0.532 | 0.00847 | -0.079 | -62.877
-8 | -0.478 | 0.00827 | -0.08 | -57.822
-7.5 | -0.422 | 0.00788 | -0.081 | -53.612
-7 | -0.364 | 0.00803 | -0.082 | -45.345
-6.5 | -0.304 | 0.0078 | -0.082 | -39.008
-6 | -0.244 | 0.00713 | -0.083 | -34.151
-5.5 | -0.182 | 0.00733 | -0.084 | -24.802
-5 | -0.119 | 0.00707 | -0.084 | -16.846
-4.5 | -0.056 | 0.00689 | -0.085 | -8.099
-4 | 0.008 | 0.00677 | -0.086 | 1.174
-3.5 | 0.072 | 0.0064 | -0.087 | 11.26
-3 | 0.136 | 0.00653 | -0.087 | 20.879
-2.5 | 0.201 | 0.00651 | -0.088 | 30.855
-2 | 0.266 | 0.00646 | -0.089 | 41.141
-1.5 | 0.331 | 0.00624 | -0.089 | 53.044
-1 | 0.394 | 0.00642 | -0.09 | 61.447
-0.5 | 0.459 | 0.00643 | -0.091 | 71.375
0 | 0.527 | 0.00647 | -0.092 | 81.435
0.5 | 0.591 | 0.00653 | -0.092 | 90.511
1 | 0.656 | 0.00669 | -0.093 | 97.963
1.5 | 0.72 | 0.00688 | -0.094 | 104.58
2 | 0.784 | 0.00709 | -0.094 | 110.541
2.5 | 0.848 | 0.00734 | -0.095 | 115.611
3 | 0.912 | 0.00754 | -0.096 | 120.896
3.5 | 0.976 | 0.0078 | -0.097 | 125.038
4 | 1.039 | 0.00811 | -0.097 | 128.159
4.5 | 1.102 | 0.00894 | -0.098 | 123.298
5 | 1.165 | 0.0087 | -0.099 | 133.857
5.5 | 1.227 | 0.00918 | -0.099 | 133.694
6 | 1.289 | 0.00966 | -0.1 | 133.476
6.5 | 1.35 | 0.00972 | -0.101 | 138.857
7 | 1.41 | 0.0108 | -0.101 | 130.611
7.5 | 1.47 | 0.01094 | -0.102 | 134.351
8 | 1.529 | 0.01163 | -0.103 | 131.413
8.5 | 1.586 | 0.01297 | -0.103 | 122.303
9 | 1.642 | 0.01305 | -0.104 | 125.811
9.5 | 1.661 | 0.01481 | -0.102 | 112.187
10 | 1.709 | 0.01584 | -0.103 | 107.91
10.5 | 1.753 | 0.01695 | -0.103 | 103.453
11 | 1.794 | 0.01824 | -0.103 | 98.358
11.5 | 1.832 | 0.01961 | -0.104 | 93.429
12 | 1.867 | 0.02105 | -0.104 | 88.678
12.5 | 1.898 | 0.02262 | -0.104 | 83.899
13 | 1.926 | 0.02429 | -0.105 | 79.275
13.5 | 1.95 | 0.02605 | -0.105 | 74.847
14 | 1.967 | 0.02808 | -0.105 | 70.027
14.5 | 1.978 | 0.0304 | -0.105 | 65.068
15 | 1.985 | 0.03297 | -0.106 | 60.197
15.5 | 1.985 | 0.03592 | -0.106 | 55.275
16 | 1.981 | 0.03868 | -0.106 | 51.22
16.5 | 1.972 | 0.0416 | -0.106 | 47.397
17 | 1.956 | 0.04498 | -0.106 | 43.482
17.5 | 1.934 | 0.04848 | -0.106 | 39.89
18 | 1.906 | 0.05267 | -0.106 | 36.182
18.5 | 1.864 | 0.05756 | -0.106 | 32.387
19 | 1.81 | 0.06259 | -0.106 | 28.924
19.5 | 1.747 | 0.06956 | -0.105 | 25.115
20 | 1.679 | 0.07609 | -0.105 | 22.062

## 78. Re 5M Mach 0.25 (2)
BIGFOIL.COM POLAR EXPORT
GA 30-616
GA 30-616 |  |  |  | Cl Max: | 1.746 | at alpha= | 18.5 | deg
XFOIL ncrit=9 |  |  |  | L/D Max: | 159.151 | at alpha= | 5.5 | deg
Re: | 5000000 |  |  | Cd Min: | 0.16032 | at alpha= | -20 | deg
Mach: | 0.25 |  |  | Cl=0 at alpha= | -4.1713 | deg
|  |  |  | @ Cl=0.1, Cd= | 0.0063158
|  |  |  | @ Cl=0.4, Cd= | 0.0056569
|  |  |  | @ Cl=0.6, Cd= | 0.0056329
alpha (deg) | Cl | Cd | Cm | Cl/Cd
-20 | -0.6514 | 0.16032 | -0.0373 | -4.0631
-19.5 | -0.6668 | 0.14899 | -0.0442 | -4.4755
-19 | -0.6897 | 0.13666 | -0.0518 | -5.0468
-18.5 | -0.7254 | 0.12285 | -0.0603 | -5.9048
-18 | -0.8206 | 0.10087 | -0.0746 | -8.1352
-17.5 | -1.0555 | 0.06295 | -0.103 | -16.7673
-17 | -1.1879 | 0.03308 | -0.1354 | -35.9099
-16.5 | -1.0902 | 0.02353 | -0.1632 | -46.3323
-16 | -1.0875 | 0.02087 | -0.1597 | -52.1083
-15.5 | -1.083 | 0.01893 | -0.1537 | -57.2108
-15 | -1.0801 | 0.01719 | -0.1461 | -62.833
-14.5 | -1.0661 | 0.016 | -0.1385 | -66.6312
-14 | -1.0438 | 0.0151 | -0.1315 | -69.1258
-13.5 | -1.0057 | 0.01426 | -0.1271 | -70.5259
-13 | -0.9628 | 0.01349 | -0.1233 | -71.3714
-12.5 | -0.9185 | 0.01274 | -0.1197 | -72.0958
-12 | -0.8713 | 0.01198 | -0.1166 | -72.7295
-11.5 | -0.8214 | 0.01139 | -0.1139 | -72.1159
-11 | -0.7685 | 0.01089 | -0.1117 | -70.5693
-10.5 | -0.7161 | 0.01033 | -0.1095 | -69.3224
-10 | -0.6627 | 0.00986 | -0.1076 | -67.211
-9.5 | -0.6068 | 0.00946 | -0.106 | -64.1438
-9 | -0.552 | 0.00907 | -0.1044 | -60.86
-8.5 | -0.4958 | 0.00868 | -0.103 | -57.1198
-8 | -0.439 | 0.00839 | -0.1018 | -52.3242
-7.5 | -0.3824 | 0.00806 | -0.1007 | -47.4442
-7 | -0.3255 | 0.00781 | -0.0996 | -41.6773
-6.5 | -0.2681 | 0.00755 | -0.0987 | -35.5099
-5.5 | -0.1531 | 0.0071 | -0.0971 | -21.5634
-5 | -0.0958 | 0.00691 | -0.0963 | -13.864
-4.5 | -0.0376 | 0.0067 | -0.0958 | -5.6119
-4 | 0.0196 | 0.00653 | -0.0951 | 3.0015
-3.5 | 0.0778 | 0.00637 | -0.0946 | 12.2135
-3 | 0.1352 | 0.00623 | -0.094 | 21.7014
-2.5 | 0.1931 | 0.00608 | -0.0936 | 31.7599
-2 | 0.2502 | 0.00596 | -0.093 | 41.9799
-1.5 | 0.3077 | 0.00583 | -0.0926 | 52.7787
-1 | 0.3641 | 0.00572 | -0.0919 | 63.6538
-0.5 | 0.421 | 0.00562 | -0.0914 | 74.911
0 | 0.4768 | 0.00556 | -0.0907 | 85.7554
0.5 | 0.5319 | 0.00555 | -0.0899 | 95.8378
1 | 0.5858 | 0.0056 | -0.0888 | 104.6071
1.5 | 0.6376 | 0.00572 | -0.0874 | 111.4685
2 | 0.6894 | 0.00584 | -0.0859 | 118.0479
2.5 | 0.7401 | 0.006 | -0.0843 | 123.35
3 | 0.791 | 0.00614 | -0.0827 | 128.8274
3.5 | 0.8408 | 0.00629 | -0.0809 | 133.6725
4 | 0.8742 | 0.006 | -0.0758 | 145.7
4.5 | 0.9083 | 0.00602 | -0.0706 | 150.8804
5 | 0.9651 | 0.00623 | -0.0703 | 154.9117
5.5 | 1.0679 | 0.00671 | -0.0802 | 159.1505
6 | 1.1362 | 0.00724 | -0.0826 | 156.9337
6.5 | 1.1896 | 0.00777 | -0.0819 | 153.1017
7 | 1.2519 | 0.00829 | -0.0831 | 151.0133
7.5 | 1.2873 | 0.00878 | -0.0788 | 146.6173
8 | 1.3127 | 0.00934 | -0.0725 | 140.546
8.5 | 1.3439 | 0.01004 | -0.0677 | 133.8546
9 | 1.3766 | 0.01087 | -0.0636 | 126.6421
9.5 | 1.4069 | 0.01195 | -0.0595 | 117.7322
10 | 1.4393 | 0.01308 | -0.056 | 110.0382
10.5 | 1.4695 | 0.01445 | -0.0525 | 101.6955
11 | 1.4995 | 0.01595 | -0.0493 | 94.0125
11.5 | 1.5275 | 0.01764 | -0.0462 | 86.593
12 | 1.5543 | 0.0195 | -0.0431 | 79.7077
12.5 | 1.5803 | 0.02148 | -0.0402 | 73.5708
13 | 1.6027 | 0.02377 | -0.0372 | 67.4253
13.5 | 1.6245 | 0.0262 | -0.0345 | 62.0038
14 | 1.6453 | 0.02882 | -0.0319 | 57.0888
14.5 | 1.6626 | 0.0318 | -0.0293 | 52.283
15 | 1.6824 | 0.03475 | -0.0272 | 48.4144
15.5 | 1.6977 | 0.03813 | -0.0251 | 44.524
16 | 1.7127 | 0.04167 | -0.0232 | 41.1015
16.5 | 1.7254 | 0.0455 | -0.0215 | 37.9209
17 | 1.7318 | 0.05 | -0.0199 | 34.636
17.5 | 1.7415 | 0.05434 | -0.0186 | 32.0482
18 | 1.743 | 0.05952 | -0.0175 | 29.2843
18.5 | 1.746 | 0.06475 | -0.0168 | 26.9653
19 | 1.7397 | 0.07105 | -0.0164 | 24.4856
19.5 | 1.7334 | 0.07756 | -0.0164 | 22.3491
20 | 1.7268 | 0.08419 | -0.0168 | 20.5107

## 79. Re 5M Mach 0.50 (1)
BIGFOIL.COM POLAR EXPORT
GA 30-616
GA 30-616 |  |  |  | Cl Max: | 1.812 | at alpha= | 10.5 | deg
JavaFoil+Calcfoil stall+Eppler ext transition |  |  |  | L/D Max: | 129.974 | at alpha= | 5 | deg
Re: | 5000000 |  |  | Cd Min: | 0.00665 | at alpha= | -2 | deg
Mach: | 0.5 |  |  | Cl=0 at alpha= | -4.0634 | deg
|  |  |  | @ Cl=0.1, Cd= | 0.006975
|  |  |  | @ Cl=0.4, Cd= | 0.0071214
|  |  |  | @ Cl=0.6, Cd= | 0.006945
alpha (deg) | Cl | Cd | Cm | Cl/Cd
-20 | -0.925 | 0.16069 | -0.047 | -5.756
-19.5 | -0.896 | 0.15304 | -0.047 | -5.855
-19 | -0.866 | 0.15098 | -0.046 | -5.739
-18.5 | -0.836 | 0.14692 | -0.045 | -5.69
-18 | -0.807 | 0.14009 | -0.045 | -5.761
-17.5 | -0.779 | 0.13659 | -0.046 | -5.703
-17 | -0.75 | 0.13092 | -0.046 | -5.731
-16.5 | -0.722 | 0.1244 | -0.046 | -5.802
-16 | -0.694 | 0.13167 | -0.047 | -5.274
-15.5 | -0.666 | 0.1222 | -0.047 | -5.45
-15 | -0.637 | 0.11531 | -0.047 | -5.525
-14.5 | -0.608 | 0.11374 | -0.047 | -5.343
-14 | -0.578 | 0.10781 | -0.046 | -5.359
-13.5 | -0.548 | 0.10431 | -0.045 | -5.253
-13 | -0.519 | 0.10104 | -0.045 | -5.138
-12.5 | -0.489 | 0.10733 | -0.044 | -4.56
-12 | -0.461 | 0.09022 | -0.046 | -5.115
-11.5 | -0.433 | 0.08781 | -0.047 | -4.931
-11 | -0.404 | 0.0818 | -0.046 | -4.937
-10.5 | -0.374 | 0.07661 | -0.045 | -4.885
-10 | -0.346 | 0.0692 | -0.046 | -4.994
-9.5 | -0.317 | 0.06259 | -0.047 | -5.065
-9 | -0.286 | 0.06935 | -0.041 | -4.128
-8.5 | -0.399 | 0.04569 | -0.062 | -8.732
-8 | -0.446 | 0.01672 | -0.084 | -26.652
-7.5 | -0.437 | 0.00957 | -0.09 | -45.641
-7 | -0.386 | 0.00952 | -0.091 | -40.57
-6.5 | -0.328 | 0.00839 | -0.092 | -39.157
-6 | -0.266 | 0.00786 | -0.093 | -33.823
-5.5 | -0.2 | 0.00812 | -0.093 | -24.618
-5 | -0.132 | 0.00712 | -0.094 | -18.485
-4.5 | -0.062 | 0.00751 | -0.095 | -8.233
-4 | 0.009 | 0.00718 | -0.096 | 1.229
-3.5 | 0.08 | 0.00705 | -0.097 | 11.366
-3 | 0.152 | 0.00678 | -0.097 | 22.421
-2.5 | 0.224 | 0.00667 | -0.098 | 33.611
-2 | 0.296 | 0.00665 | -0.099 | 44.554
-1.5 | 0.37 | 0.0071 | -0.1 | 52.079
-1 | 0.44 | 0.00715 | -0.101 | 61.625
-0.5 | 0.512 | 0.00688 | -0.101 | 74.496
0 | 0.588 | 0.00692 | -0.102 | 84.998
0.5 | 0.66 | 0.00707 | -0.103 | 93.338
1 | 0.732 | 0.00729 | -0.104 | 100.377
1.5 | 0.804 | 0.00764 | -0.105 | 105.167
2 | 0.875 | 0.00793 | -0.105 | 110.332
2.5 | 0.946 | 0.00825 | -0.106 | 114.674
3 | 1.017 | 0.00859 | -0.107 | 118.365
3.5 | 1.088 | 0.00897 | -0.108 | 121.214
4 | 1.158 | 0.0094 | -0.109 | 123.197
4.5 | 1.227 | 0.00983 | -0.109 | 124.795
5 | 1.296 | 0.00997 | -0.11 | 129.974
5.5 | 1.364 | 0.01135 | -0.111 | 120.117
6 | 1.431 | 0.01206 | -0.112 | 118.672
6.5 | 1.466 | 0.01322 | -0.11 | 110.947
7 | 1.524 | 0.01447 | -0.111 | 105.278
7.5 | 1.579 | 0.01607 | -0.111 | 98.226
8 | 1.63 | 0.01727 | -0.111 | 94.407
8.5 | 1.678 | 0.01867 | -0.111 | 89.882
9 | 1.722 | 0.02047 | -0.112 | 84.118
9.5 | 1.761 | 0.02238 | -0.112 | 78.676
10 | 1.793 | 0.0247 | -0.112 | 72.587
10.5 | 1.812 | 0.02738 | -0.112 | 66.176
11 | 1.811 | 0.03041 | -0.113 | 59.553
11.5 | 1.786 | 0.03399 | -0.113 | 52.548
12 | 1.713 | 0.0395 | -0.112 | 43.353
12.5 | 1.489 | 0.05016 | -0.111 | 29.681
13 | 1.111 | 0.06096 | -0.109 | 18.218
13.5 | 1.097 | 0.08404 | -0.102 | 13.051
14 | 1.148 | 0.07617 | -0.107 | 15.067
14.5 | 1.163 | 0.08754 | -0.104 | 13.287
15 | 1.163 | 0.10817 | -0.099 | 10.755
15.5 | 1.214 | 0.09102 | -0.104 | 13.341

## 80. Re 5M Mach 0.50 (2)
BIGFOIL.COM POLAR EXPORT
GA 30-616
GA 30-616 |  |  |  | Cl Max: | 1.633 | at alpha= | 15 | deg
XFOIL ncrit=9 |  |  |  | L/D Max: | 140.366 | at alpha= | 5 | deg
Re: | 5000000 |  |  | Cd Min: | 0.1562 | at alpha= | 20 | deg
Mach: | 0.5 |  |  | Cl=0 at alpha= | -4.1327 | deg
|  |  |  | @ Cl=0.1, Cd= | 0.0067605
|  |  |  | @ Cl=0.4, Cd= | 0.0060692
|  |  |  | @ Cl=0.6, Cd= | 0.005998
alpha (deg) | Cl | Cd | Cm | Cl/Cd
-14 | -0.2883 | 0.10004 | -0.1206 | -2.8818
-13.5 | -0.2983 | 0.09056 | -0.127 | -3.2939
-13 | -0.3211 | 0.08005 | -0.1347 | -4.0112
-12.5 | -0.3444 | 0.07016 | -0.1421 | -4.9088
-12 | -0.3764 | 0.05987 | -0.1504 | -6.287
-11.5 | -0.4078 | 0.05029 | -0.1575 | -8.109
-11 | -0.4438 | 0.04067 | -0.1639 | -10.9122
-10.5 | -0.4754 | 0.02981 | -0.1724 | -15.9477
-10 | -0.5151 | 0.02203 | -0.1747 | -23.3818
-9 | -0.5785 | 0.01493 | -0.1506 | -38.7475
-8.5 | -0.5594 | 0.01228 | -0.1412 | -45.5537
-8 | -0.5124 | 0.01069 | -0.1343 | -47.9326
-7.5 | -0.4523 | 0.00974 | -0.1292 | -46.4374
-7 | -0.3867 | 0.0091 | -0.1252 | -42.4945
-6.5 | -0.3196 | 0.00862 | -0.1218 | -37.0766
-6 | -0.2531 | 0.00818 | -0.1187 | -30.9413
-5.5 | -0.1849 | 0.00783 | -0.1163 | -23.6143
-5 | -0.1172 | 0.00752 | -0.1141 | -15.5851
-4.5 | -0.0498 | 0.00725 | -0.1121 | -6.869
-4 | 0.018 | 0.00701 | -0.1105 | 2.5678
-3.5 | 0.0841 | 0.00681 | -0.1088 | 12.3495
-3 | 0.1515 | 0.0066 | -0.1076 | 22.9545
-2.5 | 0.2169 | 0.00647 | -0.1062 | 33.524
-2 | 0.2836 | 0.0063 | -0.1052 | 45.0159
-1.5 | 0.3479 | 0.00619 | -0.1038 | 56.2036
-1 | 0.4126 | 0.00604 | -0.1026 | 68.3113
-0.5 | 0.476 | 0.00595 | -0.1012 | 80
0 | 0.5373 | 0.00594 | -0.0995 | 90.4545
0.5 | 0.5959 | 0.00599 | -0.0973 | 99.4825
1 | 0.6523 | 0.0061 | -0.0947 | 106.9344
1.5 | 0.7062 | 0.00627 | -0.0916 | 112.6316
2 | 0.76 | 0.00643 | -0.0884 | 118.196
2.5 | 0.8108 | 0.00658 | -0.0846 | 123.2219
3 | 0.8519 | 0.00675 | -0.0788 | 126.2074
3.5 | 0.8932 | 0.00704 | -0.0731 | 126.875
4 | 0.9312 | 0.00743 | -0.067 | 125.3297
4.5 | 0.9479 | 0.00733 | -0.0569 | 129.3179
5 | 1.0752 | 0.00766 | -0.069 | 140.3655
5.5 | 1.1662 | 0.0085 | -0.0737 | 137.2
6 | 1.2366 | 0.00942 | -0.0744 | 131.2739
6.5 | 1.2698 | 0.0104 | -0.0681 | 122.0962
7 | 1.3041 | 0.01172 | -0.0626 | 111.2713
7.5 | 1.3398 | 0.01326 | -0.0578 | 101.0407
8 | 1.375 | 0.01502 | -0.0533 | 91.5446
8.5 | 1.4075 | 0.01704 | -0.0487 | 82.5998
9 | 1.4387 | 0.01924 | -0.0443 | 74.7765
9.5 | 1.4662 | 0.02174 | -0.0398 | 67.4425
10 | 1.4925 | 0.02446 | -0.0355 | 61.018
10.5 | 1.519 | 0.02734 | -0.0315 | 55.5596
11 | 1.5425 | 0.03057 | -0.0276 | 50.458
11.5 | 1.5637 | 0.03406 | -0.0238 | 45.9102
12 | 1.5821 | 0.03791 | -0.0202 | 41.7331
12.5 | 1.5949 | 0.0423 | -0.0169 | 37.7045
13 | 1.608 | 0.04685 | -0.0139 | 34.3223
13.5 | 1.6173 | 0.05181 | -0.0112 | 31.216
14 | 1.6283 | 0.05687 | -0.0088 | 28.632
14.5 | 1.6315 | 0.06269 | -0.0069 | 26.0249
15 | 1.633 | 0.06885 | -0.0054 | 23.7182
15.5 | 1.6309 | 0.07551 | -0.0045 | 21.5985
16 | 1.6233 | 0.08282 | -0.0042 | 19.6003
16.5 | 1.6144 | 0.09046 | -0.0044 | 17.8466
17 | 1.6001 | 0.0988 | -0.0054 | 16.1953
17.5 | 1.5843 | 0.1075 | -0.0071 | 14.7377
18 | 1.5671 | 0.1166 | -0.0096 | 13.44
18.5 | 1.5481 | 0.1261 | -0.0128 | 12.2768
19 | 1.5308 | 0.13575 | -0.0167 | 11.2766
19.5 | 1.5113 | 0.14587 | -0.0215 | 10.3606
20 | 1.4931 | 0.1562 | -0.027 | 9.5589

## 81. Re 6M Mach 0.00 (1)
BIGFOIL.COM POLAR EXPORT
GA 30-616
GA 30-616 |  |  |  | Cl Max: | 2.067 | at alpha= | 18 | deg
JavaFoil+Calcfoil stall+Eppler ext transition |  |  |  | L/D Max: | 144.228 | at alpha= | 6.5 | deg
Re: | 6000000 |  |  | Cd Min: | 0.00612 | at alpha= | -2.5 | deg
Mach: | 0 |  |  | Cl=0 at alpha= | -4.0645 | deg
|  |  |  | @ Cl=0.1, Cd= | 0.0063874
|  |  |  | @ Cl=0.4, Cd= | 0.0063961
|  |  |  | @ Cl=0.6, Cd= | 0.006451
alpha (deg) | Cl | Cd | Cm | Cl/Cd
-20 | -0.842 | 0.13726 | -0.042 | -6.132
-19.5 | -0.851 | 0.12997 | -0.043 | -6.547
-19 | -0.858 | 0.12303 | -0.044 | -6.978
-18.5 | -0.866 | 0.11456 | -0.045 | -7.557
-18 | -0.871 | 0.10729 | -0.046 | -8.117
-17.5 | -0.874 | 0.10012 | -0.047 | -8.731
-17 | -0.877 | 0.09172 | -0.048 | -9.559
-16.5 | -0.876 | 0.08502 | -0.049 | -10.305
-16 | -0.876 | 0.07613 | -0.051 | -11.506
-15.5 | -0.869 | 0.0712 | -0.052 | -12.21
-15 | -0.865 | 0.06259 | -0.054 | -13.818
-14.5 | -0.856 | 0.05585 | -0.056 | -15.327
-14 | -0.848 | 0.04751 | -0.058 | -17.844
-13.5 | -0.835 | 0.04072 | -0.06 | -20.501
-13 | -0.821 | 0.03391 | -0.062 | -24.22
-12.5 | -0.842 | 0.01671 | -0.068 | -50.416
-12 | -0.822 | 0.01374 | -0.07 | -59.849
-11.5 | -0.799 | 0.01193 | -0.072 | -66.972
-11 | -0.765 | 0.01047 | -0.074 | -73.103
-10.5 | -0.721 | 0.00998 | -0.074 | -72.297
-10 | -0.675 | 0.00903 | -0.075 | -74.743
-9.5 | -0.626 | 0.00907 | -0.076 | -69.077
-9 | -0.576 | 0.0081 | -0.076 | -71.042
-8.5 | -0.523 | 0.00788 | -0.077 | -66.368
-8 | -0.468 | 0.00764 | -0.078 | -61.285
-7.5 | -0.412 | 0.00779 | -0.078 | -52.918
-7 | -0.355 | 0.00755 | -0.079 | -47.029
-6.5 | -0.296 | 0.00698 | -0.08 | -42.453
-6 | -0.237 | 0.00715 | -0.08 | -33.122
-5.5 | -0.177 | 0.00703 | -0.081 | -25.116
-5 | -0.116 | 0.00672 | -0.082 | -17.197
-4.5 | -0.054 | 0.00642 | -0.082 | -8.43
-4 | 0.008 | 0.00652 | -0.083 | 1.181
-3.5 | 0.07 | 0.00646 | -0.084 | 10.808
-3 | 0.132 | 0.00631 | -0.084 | 20.955
-2.5 | 0.195 | 0.00612 | -0.085 | 31.815
-2 | 0.257 | 0.00613 | -0.086 | 41.997
-1.5 | 0.32 | 0.00624 | -0.087 | 51.379
-1 | 0.382 | 0.00646 | -0.087 | 59.129
-0.5 | 0.444 | 0.00624 | -0.088 | 71.168
0 | 0.51 | 0.00629 | -0.089 | 81.071
0.5 | 0.573 | 0.00639 | -0.089 | 89.626
1 | 0.635 | 0.00653 | -0.09 | 97.304
1.5 | 0.697 | 0.00673 | -0.091 | 103.624
2 | 0.76 | 0.00687 | -0.091 | 110.486
2.5 | 0.822 | 0.00709 | -0.092 | 115.962
3 | 0.884 | 0.0073 | -0.093 | 121.036
3.5 | 0.945 | 0.00752 | -0.093 | 125.738
4 | 1.007 | 0.00776 | -0.094 | 129.82
4.5 | 1.068 | 0.00843 | -0.095 | 126.67
5 | 1.129 | 0.0084 | -0.096 | 134.353
5.5 | 1.189 | 0.00827 | -0.096 | 143.833
6 | 1.25 | 0.00903 | -0.097 | 138.428
6.5 | 1.309 | 0.00908 | -0.098 | 144.228
7 | 1.368 | 0.00996 | -0.098 | 137.338
7.5 | 1.427 | 0.01059 | -0.099 | 134.743
8 | 1.484 | 0.01137 | -0.1 | 130.536
8.5 | 1.541 | 0.01138 | -0.1 | 135.359
9 | 1.596 | 0.0124 | -0.101 | 128.741
9.5 | 1.651 | 0.01305 | -0.101 | 126.506
10 | 1.705 | 0.01377 | -0.102 | 123.833
10.5 | 1.721 | 0.01495 | -0.101 | 115.072
11 | 1.764 | 0.01589 | -0.101 | 111.042
11.5 | 1.805 | 0.01694 | -0.101 | 106.563
12 | 1.845 | 0.01802 | -0.102 | 102.368
12.5 | 1.881 | 0.01925 | -0.102 | 97.695
13 | 1.915 | 0.0205 | -0.102 | 93.381
13.5 | 1.945 | 0.02188 | -0.103 | 88.928
14 | 1.971 | 0.02349 | -0.103 | 83.931
14.5 | 1.994 | 0.02518 | -0.103 | 79.196
15 | 2.014 | 0.02709 | -0.103 | 74.345
15.5 | 2.031 | 0.02918 | -0.103 | 69.599
16 | 2.044 | 0.03136 | -0.104 | 65.177
16.5 | 2.055 | 0.03337 | -0.104 | 61.569
17 | 2.062 | 0.03562 | -0.104 | 57.899
17.5 | 2.066 | 0.03803 | -0.104 | 54.336
18 | 2.067 | 0.0404 | -0.105 | 51.165
18.5 | 2.06 | 0.04338 | -0.105 | 47.484
19 | 2.045 | 0.0462 | -0.105 | 44.269
19.5 | 2.026 | 0.0496 | -0.105 | 40.846
20 | 2.003 | 0.05347 | -0.105 | 37.455

## 82. Re 6M Mach 0.00 (2)
BIGFOIL.COM POLAR EXPORT
GA 30-616
GA 30-616 |  |  |  | Cl Max: | 1.8103 | at alpha= | 20 | deg
XFOIL ncrit=9 |  |  |  | L/D Max: | 162.779 | at alpha= | 5.5 | deg
Re: | 6000000 |  |  | Cd Min: | 0.06147 | at alpha= | 20 | deg
Mach: | 0 |  |  | Cl=0 at alpha= | -4.1772 | deg
|  |  |  | @ Cl=0.1, Cd= | 0.0060367
|  |  |  | @ Cl=0.4, Cd= | 0.0054378
|  |  |  | @ Cl=0.6, Cd= | 0.0055046
alpha (deg) | Cl | Cd | Cm | Cl/Cd
-17 | -1.2156 | 0.01611 | -0.1323 | -75.4562
-16.5 | -1.2013 | 0.01529 | -0.1257 | -78.5677
-15.5 | -1.1489 | 0.01396 | -0.1159 | -82.2994
-15 | -1.1105 | 0.01337 | -0.113 | -83.0591
-14.5 | -1.0686 | 0.01284 | -0.1107 | -83.2243
-14 | -1.0247 | 0.01236 | -0.1086 | -82.9045
-13.5 | -0.981 | 0.01174 | -0.1065 | -83.5605
-13 | -0.9355 | 0.01122 | -0.1046 | -83.3779
-12.5 | -0.8872 | 0.01077 | -0.1032 | -82.377
-12 | -0.8375 | 0.01038 | -0.1019 | -80.684
-11.5 | -0.7879 | 0.01 | -0.1006 | -78.79
-11 | -0.7375 | 0.00955 | -0.0995 | -77.2251
-10.5 | -0.6861 | 0.00921 | -0.0985 | -74.4951
-10 | -0.6334 | 0.0089 | -0.0977 | -71.1685
-9.5 | -0.5807 | 0.00858 | -0.0969 | -67.6807
-9 | -0.5281 | 0.00828 | -0.096 | -63.7802
-8.5 | -0.4738 | 0.00801 | -0.0955 | -59.1511
-8 | -0.4202 | 0.00778 | -0.0948 | -54.0103
-7.5 | -0.3658 | 0.00751 | -0.0942 | -48.7084
-7 | -0.3113 | 0.00734 | -0.0937 | -42.4114
-6.5 | -0.2568 | 0.00711 | -0.0931 | -36.1181
-6 | -0.2016 | 0.00692 | -0.0927 | -29.1329
-5.5 | -0.1463 | 0.00673 | -0.0923 | -21.7385
-5 | -0.0912 | 0.00655 | -0.0919 | -13.9237
-4.5 | -0.0357 | 0.00637 | -0.0916 | -5.6044
-4 | 0.0196 | 0.00624 | -0.0912 | 3.141
-3.5 | 0.0754 | 0.00609 | -0.0909 | 12.381
-3 | 0.1308 | 0.00597 | -0.0906 | 21.9095
-2.5 | 0.1866 | 0.00583 | -0.0903 | 32.0069
-2 | 0.2417 | 0.00573 | -0.0899 | 42.1815
-1.5 | 0.2972 | 0.0056 | -0.0896 | 53.0714
-1 | 0.3519 | 0.0055 | -0.0892 | 63.9818
-0.5 | 0.406 | 0.00543 | -0.0887 | 74.7698
0 | 0.4603 | 0.00537 | -0.0882 | 85.7169
0.5 | 0.5131 | 0.00538 | -0.0875 | 95.3717
1 | 0.5653 | 0.00543 | -0.0866 | 104.1068
1.5 | 0.6165 | 0.00554 | -0.0855 | 111.2816
2 | 0.6671 | 0.00566 | -0.0844 | 117.8622
2.5 | 0.7178 | 0.00577 | -0.0833 | 124.4021
3 | 0.768 | 0.00591 | -0.0821 | 129.9492
3.5 | 0.8159 | 0.00611 | -0.0805 | 133.5352
4 | 0.8629 | 0.00621 | -0.0788 | 138.9533
4.5 | 0.894 | 0.00583 | -0.0737 | 153.3448
5 | 0.9311 | 0.00589 | -0.0697 | 158.0815
5.5 | 1.0076 | 0.00619 | -0.0746 | 162.7787
6 | 1.0904 | 0.0067 | -0.0811 | 162.7463
6.5 | 1.1492 | 0.00715 | -0.0822 | 160.7273
7 | 1.2029 | 0.00763 | -0.0823 | 157.654
7.5 | 1.2623 | 0.00816 | -0.0837 | 154.6936
8 | 1.3171 | 0.00865 | -0.0842 | 152.2659
8.5 | 1.3332 | 0.00906 | -0.0765 | 147.1523
9 | 1.3605 | 0.00964 | -0.0714 | 141.1307
9.5 | 1.3917 | 0.01031 | -0.0675 | 134.9855
10 | 1.4239 | 0.01107 | -0.064 | 128.6269
10.5 | 1.4554 | 0.01196 | -0.0607 | 121.689
11 | 1.4866 | 0.01296 | -0.0577 | 114.7068
11.5 | 1.516 | 0.01415 | -0.0547 | 107.1378
12 | 1.5449 | 0.01545 | -0.0519 | 99.9935
12.5 | 1.573 | 0.01688 | -0.0493 | 93.1872
13 | 1.5996 | 0.01847 | -0.0467 | 86.6053
13.5 | 1.6258 | 0.02014 | -0.0443 | 80.7249
14 | 1.6499 | 0.022 | -0.042 | 74.9955
14.5 | 1.671 | 0.02412 | -0.0395 | 69.2786
15 | 1.6944 | 0.02619 | -0.0375 | 64.6964
15.5 | 1.7147 | 0.02855 | -0.0354 | 60.0595
16 | 1.7343 | 0.03103 | -0.0335 | 55.8911
16.5 | 1.7516 | 0.03381 | -0.0317 | 51.8072
17 | 1.7639 | 0.03707 | -0.0299 | 47.583
17.5 | 1.7785 | 0.04026 | -0.0284 | 44.1754
18 | 1.7875 | 0.04403 | -0.027 | 40.5973
18.5 | 1.7984 | 0.04774 | -0.0258 | 37.6707
19 | 1.8038 | 0.05207 | -0.0248 | 34.6418
19.5 | 1.8062 | 0.05678 | -0.0239 | 31.8105
20 | 1.8103 | 0.06147 | -0.0233 | 29.4501

## 83. Re 6M Mach 0.10 (1)
BIGFOIL.COM POLAR EXPORT
GA 30-616
GA 30-616 |  |  |  | Cl Max: | 2.053 | at alpha= | 17.5 | deg
JavaFoil+Calcfoil stall+Eppler ext transition |  |  |  | L/D Max: | 143.73 | at alpha= | 6.5 | deg
Re: | 6000000 |  |  | Cd Min: | 0.00612 | at alpha= | -2 | deg
Mach: | 0.1 |  |  | Cl=0 at alpha= | -4.0645 | deg
|  |  |  | @ Cl=0.1, Cd= | 0.0064376
|  |  |  | @ Cl=0.4, Cd= | 0.0064516
|  |  |  | @ Cl=0.6, Cd= | 0.0064856
alpha (deg) | Cl | Cd | Cm | Cl/Cd
-20 | -0.796 | 0.14467 | -0.041 | -5.505
-19.5 | -0.811 | 0.1342 | -0.042 | -6.04
-19 | -0.822 | 0.12667 | -0.043 | -6.487
-18.5 | -0.832 | 0.11797 | -0.044 | -7.056
-18 | -0.84 | 0.11092 | -0.045 | -7.57
-17.5 | -0.845 | 0.1041 | -0.046 | -8.122
-17 | -0.852 | 0.09512 | -0.048 | -8.952
-16.5 | -0.853 | 0.08913 | -0.049 | -9.567
-16 | -0.853 | 0.08158 | -0.05 | -10.456
-15.5 | -0.851 | 0.07436 | -0.052 | -11.449
-15 | -0.847 | 0.06756 | -0.053 | -12.529
-14.5 | -0.842 | 0.05903 | -0.055 | -14.261
-14 | -0.833 | 0.05211 | -0.057 | -15.979
-13.5 | -0.824 | 0.04338 | -0.059 | -18.995
-13 | -0.812 | 0.03657 | -0.061 | -22.195
-12.5 | -0.808 | 0.02546 | -0.065 | -31.735
-12 | -0.815 | 0.01476 | -0.07 | -55.199
-11.5 | -0.794 | 0.01241 | -0.072 | -64.015
-11 | -0.765 | 0.0102 | -0.074 | -75.022
-10.5 | -0.722 | 0.01006 | -0.075 | -71.769
-10 | -0.676 | 0.00912 | -0.075 | -74.129
-9.5 | -0.628 | 0.00857 | -0.076 | -73.259
-9 | -0.577 | 0.0082 | -0.077 | -70.378
-8.5 | -0.524 | 0.00781 | -0.077 | -67.148
-8 | -0.47 | 0.00774 | -0.078 | -60.697
-7.5 | -0.414 | 0.0079 | -0.079 | -52.437
-7 | -0.356 | 0.00762 | -0.079 | -46.755
-6.5 | -0.298 | 0.00692 | -0.08 | -43.03
-6 | -0.238 | 0.00738 | -0.081 | -32.243
-5.5 | -0.177 | 0.00699 | -0.081 | -25.385
-5 | -0.116 | 0.00679 | -0.082 | -17.094
-4.5 | -0.054 | 0.00651 | -0.083 | -8.36
-4 | 0.008 | 0.00648 | -0.084 | 1.194
-3.5 | 0.07 | 0.00649 | -0.084 | 10.813
-3 | 0.133 | 0.00638 | -0.085 | 20.816
-2.5 | 0.196 | 0.00628 | -0.086 | 31.175
-2 | 0.259 | 0.00612 | -0.086 | 42.274
-1.5 | 0.322 | 0.00623 | -0.087 | 51.715
-1 | 0.384 | 0.00651 | -0.088 | 59.037
-0.5 | 0.447 | 0.00628 | -0.088 | 71.07
0 | 0.513 | 0.0063 | -0.089 | 81.313
0.5 | 0.575 | 0.00643 | -0.09 | 89.541
1 | 0.638 | 0.00657 | -0.09 | 97.114
1.5 | 0.701 | 0.00673 | -0.091 | 104.078
2 | 0.763 | 0.00692 | -0.092 | 110.318
2.5 | 0.826 | 0.00713 | -0.093 | 115.831
3 | 0.888 | 0.00732 | -0.093 | 121.221
3.5 | 0.95 | 0.00753 | -0.094 | 126.201
4 | 1.012 | 0.00778 | -0.095 | 130.054
4.5 | 1.073 | 0.00848 | -0.095 | 126.568
5 | 1.134 | 0.00881 | -0.096 | 128.726
5.5 | 1.195 | 0.00866 | -0.097 | 138.016
6 | 1.256 | 0.00911 | -0.097 | 137.887
6.5 | 1.315 | 0.00915 | -0.098 | 143.73
7 | 1.375 | 0.01006 | -0.099 | 136.672
7.5 | 1.434 | 0.0107 | -0.099 | 133.923
8 | 1.491 | 0.01146 | -0.1 | 130.07
8.5 | 1.548 | 0.01149 | -0.101 | 134.651
9 | 1.604 | 0.01259 | -0.101 | 127.404
9.5 | 1.658 | 0.01327 | -0.102 | 125.002
10 | 1.712 | 0.01383 | -0.103 | 123.745
10.5 | 1.726 | 0.01511 | -0.101 | 114.215
11 | 1.769 | 0.01618 | -0.101 | 109.314
11.5 | 1.81 | 0.01726 | -0.102 | 104.887
12 | 1.849 | 0.01836 | -0.102 | 100.694
12.5 | 1.885 | 0.01965 | -0.102 | 95.92
13 | 1.917 | 0.02102 | -0.103 | 91.238
13.5 | 1.948 | 0.02237 | -0.103 | 87.053
14 | 1.972 | 0.02404 | -0.103 | 82.02
14.5 | 1.994 | 0.02577 | -0.103 | 77.379
15 | 2.012 | 0.02778 | -0.104 | 72.436
15.5 | 2.026 | 0.03014 | -0.104 | 67.236
16 | 2.038 | 0.03211 | -0.104 | 63.482
16.5 | 2.047 | 0.0344 | -0.104 | 59.502
17 | 2.052 | 0.03673 | -0.105 | 55.858
17.5 | 2.053 | 0.03908 | -0.105 | 52.532
18 | 2.051 | 0.04178 | -0.105 | 49.086
18.5 | 2.04 | 0.04465 | -0.105 | 45.695
19 | 2.021 | 0.04805 | -0.105 | 42.06
19.5 | 1.998 | 0.05138 | -0.105 | 38.879
20 | 1.969 | 0.05594 | -0.105 | 35.197

## 84. Re 6M Mach 0.10 (2)
BIGFOIL.COM POLAR EXPORT
GA 30-616
GA 30-616 |  |  |  | Cl Max: | 1.8021 | at alpha= | 20 | deg
XFOIL ncrit=9 |  |  |  | L/D Max: | 162.745 | at alpha= | 6 | deg
Re: | 6000000 |  |  | Cd Min: | 0.06449 | at alpha= | 20 | deg
Mach: | 0.1 |  |  | Cl=0 at alpha= | -4.1759 | deg
|  |  |  | @ Cl=0.1, Cd= | 0.0060535
|  |  |  | @ Cl=0.4, Cd= | 0.0054507
|  |  |  | @ Cl=0.6, Cd= | 0.0055239
alpha (deg) | Cl | Cd | Cm | Cl/Cd
-20 | -1.4039 | 0.03988 | -0.112 | -35.2031
-19.5 | -1.4361 | 0.02906 | -0.1206 | -49.4184
-19 | -1.4409 | 0.02458 | -0.1206 | -58.6208
-18 | -1.3714 | 0.01978 | -0.1233 | -69.3327
-17.5 | -1.2481 | 0.01787 | -0.139 | -69.8433
-17 | -1.2066 | 0.01687 | -0.1386 | -71.5234
-15.5 | -1.1523 | 0.01438 | -0.1201 | -80.1321
-15 | -1.116 | 0.01372 | -0.1166 | -81.3411
-14.5 | -1.0754 | 0.01311 | -0.1138 | -82.029
-14 | -1.032 | 0.01258 | -0.1114 | -82.035
-13.5 | -0.9865 | 0.01204 | -0.1093 | -81.9352
-13 | -0.942 | 0.01144 | -0.107 | -82.3427
-12.5 | -0.8939 | 0.01094 | -0.1053 | -81.7093
-12 | -0.8443 | 0.01052 | -0.1038 | -80.2567
-11.5 | -0.7937 | 0.01014 | -0.1025 | -78.2742
-11 | -0.743 | 0.00968 | -0.1012 | -76.7562
-10.5 | -0.6916 | 0.0093 | -0.1 | -74.3656
-10 | -0.6385 | 0.00897 | -0.099 | -71.1817
-9.5 | -0.585 | 0.00868 | -0.0982 | -67.3963
-9 | -0.5321 | 0.00834 | -0.0972 | -63.801
-8.5 | -0.4776 | 0.00806 | -0.0965 | -59.2556
-8 | -0.4233 | 0.00783 | -0.0958 | -54.0613
-7.5 | -0.3686 | 0.00755 | -0.0951 | -48.8212
-7 | -0.3136 | 0.00737 | -0.0945 | -42.5509
-6.5 | -0.2588 | 0.00714 | -0.0939 | -36.2465
-6 | -0.2031 | 0.00695 | -0.0935 | -29.223
-5.5 | -0.1474 | 0.00676 | -0.093 | -21.8047
-5 | -0.0919 | 0.00658 | -0.0926 | -13.9666
-4.5 | -0.0361 | 0.00639 | -0.0922 | -5.6495
-4 | 0.0196 | 0.00625 | -0.0918 | 3.136
-3.5 | 0.0758 | 0.00611 | -0.0915 | 12.4059
-3 | 0.1315 | 0.00598 | -0.0911 | 21.99
-2.5 | 0.1877 | 0.00585 | -0.0908 | 32.0855
-2 | 0.2432 | 0.00574 | -0.0904 | 42.3693
-1.5 | 0.2989 | 0.00561 | -0.0901 | 53.2799
-1 | 0.354 | 0.00551 | -0.0897 | 64.2468
-0.5 | 0.4083 | 0.00544 | -0.0891 | 75.0551
0 | 0.4629 | 0.00538 | -0.0886 | 86.0409
0.5 | 0.5159 | 0.0054 | -0.0878 | 95.537
1 | 0.5684 | 0.00545 | -0.0869 | 104.2936
1.5 | 0.6197 | 0.00557 | -0.0858 | 111.2567
2 | 0.6707 | 0.00568 | -0.0847 | 118.081
2.5 | 0.7216 | 0.00579 | -0.0835 | 124.6287
3 | 0.7718 | 0.00594 | -0.0823 | 129.9327
3.5 | 0.82 | 0.00613 | -0.0807 | 133.7684
4 | 0.8672 | 0.00625 | -0.0788 | 138.752
4.5 | 0.898 | 0.00586 | -0.0736 | 153.2423
5 | 0.9346 | 0.00592 | -0.0694 | 157.8716
5.5 | 1.0135 | 0.00624 | -0.0747 | 162.4199
6 | 1.0969 | 0.00674 | -0.0812 | 162.7448
6.5 | 1.1551 | 0.00721 | -0.0821 | 160.208
7 | 1.2097 | 0.00771 | -0.0822 | 156.9001
7.5 | 1.2685 | 0.00823 | -0.0835 | 154.1312
8 | 1.3143 | 0.0087 | -0.0819 | 151.069
8.5 | 1.3348 | 0.00915 | -0.075 | 145.8798
9 | 1.3637 | 0.00976 | -0.0703 | 139.7234
9.5 | 1.3956 | 0.01047 | -0.0664 | 133.2951
10 | 1.4282 | 0.01126 | -0.063 | 126.8384
10.5 | 1.4595 | 0.01221 | -0.0596 | 119.5332
11 | 1.4904 | 0.01329 | -0.0565 | 112.1445
11.5 | 1.5194 | 0.01455 | -0.0535 | 104.4261
12 | 1.5485 | 0.01592 | -0.0507 | 97.2676
12.5 | 1.5762 | 0.01742 | -0.048 | 90.4822
13 | 1.6023 | 0.01911 | -0.0454 | 83.8462
13.5 | 1.6284 | 0.02084 | -0.043 | 78.1382
14 | 1.6527 | 0.02277 | -0.0406 | 72.5823
14.5 | 1.6739 | 0.02495 | -0.0381 | 67.0902
15 | 1.6961 | 0.02719 | -0.036 | 62.3796
15.5 | 1.7168 | 0.02959 | -0.034 | 58.0196
16 | 1.7347 | 0.03232 | -0.032 | 53.6726
16.5 | 1.7524 | 0.03516 | -0.0302 | 49.8407
17 | 1.7644 | 0.03854 | -0.0284 | 45.781
17.5 | 1.7773 | 0.04198 | -0.0269 | 42.3368
18 | 1.7862 | 0.04585 | -0.0254 | 38.9575
18.5 | 1.7953 | 0.04984 | -0.0243 | 36.0213
19 | 1.7998 | 0.05438 | -0.0233 | 33.0967
19.5 | 1.7982 | 0.05964 | -0.0225 | 30.1509
20 | 1.8021 | 0.06449 | -0.022 | 27.9439

## 85. Re 6M Mach 0.25 (1)
BIGFOIL.COM POLAR EXPORT
GA 30-616
GA 30-616 |  |  |  | Cl Max: | 1.988 | at alpha= | 15.5 | deg
JavaFoil+Calcfoil stall+Eppler ext transition |  |  |  | L/D Max: | 140.94 | at alpha= | 6.5 | deg
Re: | 6000000 |  |  | Cd Min: | 0.00633 | at alpha= | -1.5 | deg
Mach: | 0.25 |  |  | Cl=0 at alpha= | -4.0625 | deg
|  |  |  | @ Cl=0.1, Cd= | 0.0064006
|  |  |  | @ Cl=0.4, Cd= | 0.0063339
|  |  |  | @ Cl=0.6, Cd= | 0.0065163
alpha (deg) | Cl | Cd | Cm | Cl/Cd
-18.5 | -0.537 | 0.14803 | -0.039 | -3.628
-18 | -0.574 | 0.13915 | -0.04 | -4.125
-17.5 | -0.609 | 0.12793 | -0.042 | -4.76
-17 | -0.64 | 0.11919 | -0.043 | -5.367
-16.5 | -0.666 | 0.11158 | -0.044 | -5.967
-16 | -0.69 | 0.10212 | -0.046 | -6.754
-15.5 | -0.708 | 0.09515 | -0.047 | -7.444
-15 | -0.723 | 0.08715 | -0.049 | -8.293
-14.5 | -0.733 | 0.0797 | -0.05 | -9.194
-14 | -0.739 | 0.0714 | -0.053 | -10.356
-13.5 | -0.743 | 0.06171 | -0.055 | -12.045
-13 | -0.741 | 0.05446 | -0.057 | -13.613
-12.5 | -0.738 | 0.04497 | -0.06 | -16.4
-12 | -0.731 | 0.03608 | -0.063 | -20.253
-11.5 | -0.718 | 0.02891 | -0.066 | -24.834
-11 | -0.737 | 0.01355 | -0.074 | -54.391
-10.5 | -0.715 | 0.01105 | -0.076 | -64.729
-10 | -0.678 | 0.00973 | -0.077 | -69.639
-9.5 | -0.632 | 0.00911 | -0.078 | -69.429
-9 | -0.584 | 0.00861 | -0.079 | -67.789
-8.5 | -0.532 | 0.00824 | -0.079 | -64.595
-8 | -0.478 | 0.00845 | -0.08 | -56.609
-7.5 | -0.422 | 0.00811 | -0.081 | -52.1
-7 | -0.364 | 0.00782 | -0.082 | -46.582
-6.5 | -0.304 | 0.00708 | -0.082 | -42.973
-6 | -0.244 | 0.00758 | -0.083 | -32.118
-5.5 | -0.182 | 0.00717 | -0.084 | -25.352
-5 | -0.119 | 0.00693 | -0.084 | -17.189
-4.5 | -0.056 | 0.00668 | -0.085 | -8.35
-4 | 0.008 | 0.00658 | -0.086 | 1.207
-3.5 | 0.072 | 0.00637 | -0.087 | 11.301
-3 | 0.136 | 0.00644 | -0.087 | 21.181
-2.5 | 0.201 | 0.00642 | -0.088 | 31.289
-2 | 0.266 | 0.00647 | -0.089 | 41.054
-1.5 | 0.331 | 0.00633 | -0.089 | 52.296
-1 | 0.395 | 0.00633 | -0.09 | 62.362
-0.5 | 0.459 | 0.00638 | -0.091 | 71.944
0 | 0.527 | 0.0064 | -0.092 | 82.288
0.5 | 0.591 | 0.00649 | -0.092 | 91.025
1 | 0.656 | 0.00668 | -0.093 | 98.086
1.5 | 0.72 | 0.00687 | -0.094 | 104.776
2 | 0.784 | 0.00711 | -0.094 | 110.28
2.5 | 0.848 | 0.00725 | -0.095 | 116.922
3 | 0.912 | 0.00749 | -0.096 | 121.685
3.5 | 0.976 | 0.00777 | -0.097 | 125.612
4 | 1.039 | 0.00801 | -0.097 | 129.705
4.5 | 1.102 | 0.00881 | -0.098 | 125.058
5 | 1.165 | 0.00922 | -0.099 | 126.321
5.5 | 1.227 | 0.00907 | -0.099 | 135.321
6 | 1.289 | 0.00953 | -0.1 | 135.177
6.5 | 1.35 | 0.00958 | -0.101 | 140.94
7 | 1.41 | 0.01065 | -0.101 | 132.491
7.5 | 1.47 | 0.01082 | -0.102 | 135.823
8 | 1.529 | 0.01216 | -0.103 | 125.739
8.5 | 1.586 | 0.01219 | -0.104 | 130.143
9 | 1.642 | 0.01338 | -0.104 | 122.702
9.5 | 1.663 | 0.01445 | -0.103 | 115.075
10 | 1.711 | 0.01547 | -0.103 | 110.598
10.5 | 1.756 | 0.01657 | -0.103 | 105.958
11 | 1.796 | 0.01777 | -0.104 | 101.073
11.5 | 1.834 | 0.01909 | -0.104 | 96.076
12 | 1.87 | 0.02047 | -0.104 | 91.324
12.5 | 1.901 | 0.02197 | -0.105 | 86.547
13 | 1.928 | 0.02364 | -0.105 | 81.554
13.5 | 1.952 | 0.02531 | -0.105 | 77.108
14 | 1.969 | 0.02736 | -0.105 | 71.973
14.5 | 1.98 | 0.02959 | -0.105 | 66.911
15 | 1.986 | 0.03229 | -0.106 | 61.519
15.5 | 1.988 | 0.03486 | -0.106 | 57.025
16 | 1.984 | 0.03742 | -0.106 | 53.016
16.5 | 1.975 | 0.04027 | -0.106 | 49.036
17 | 1.959 | 0.04334 | -0.106 | 45.195
17.5 | 1.937 | 0.04697 | -0.106 | 41.24
18 | 1.909 | 0.05107 | -0.106 | 37.383
18.5 | 1.867 | 0.05584 | -0.106 | 33.443
19 | 1.813 | 0.06102 | -0.106 | 29.703
19.5 | 1.75 | 0.06722 | -0.106 | 26.035
20 | 1.682 | 0.07362 | -0.105 | 22.846

## 86. Re 6M Mach 0.25 (2)
BIGFOIL.COM POLAR EXPORT
GA 30-616
GA 30-616 |  |  |  | Cl Max: | 1.7654 | at alpha= | 18.5 | deg
XFOIL ncrit=9 |  |  |  | L/D Max: | 161.225 | at alpha= | 6 | deg
Re: | 6000000 |  |  | Cd Min: | 0.1563 | at alpha= | -20 | deg
Mach: | 0.25 |  |  | Cl=0 at alpha= | -4.1707 | deg
|  |  |  | @ Cl=0.1, Cd= | 0.0061397
|  |  |  | @ Cl=0.4, Cd= | 0.005527
|  |  |  | @ Cl=0.6, Cd= | 0.0055909
alpha (deg) | Cl | Cd | Cm | Cl/Cd
-20 | -0.6727 | 0.1563 | -0.0397 | -4.3039
-19.5 | -0.7013 | 0.1428 | -0.0481 | -4.9111
-19 | -0.7437 | 0.12767 | -0.0577 | -5.8252
-18.5 | -0.838 | 0.10562 | -0.0723 | -7.9341
-18 | -1.0731 | 0.06781 | -0.1002 | -15.8251
-17.5 | -1.2365 | 0.03884 | -0.1262 | -31.8357
-17 | -1.1604 | 0.02478 | -0.1598 | -46.8281
-16.5 | -1.1345 | 0.02113 | -0.1625 | -53.6914
-16 | -1.1289 | 0.0191 | -0.1571 | -59.1047
-15.5 | -1.1186 | 0.01755 | -0.1506 | -63.7379
-15 | -1.1008 | 0.01644 | -0.1438 | -66.9586
-14.5 | -1.0847 | 0.01537 | -0.1361 | -70.5725
-14 | -1.0589 | 0.01438 | -0.1298 | -73.637
-13.5 | -1.0189 | 0.01354 | -0.1255 | -75.2511
-13 | -0.9749 | 0.01282 | -0.1218 | -76.0452
-12.5 | -0.9263 | 0.01217 | -0.1188 | -76.1134
-12 | -0.8782 | 0.01151 | -0.1157 | -76.2989
-11.5 | -0.8276 | 0.0109 | -0.1131 | -75.9266
-11 | -0.7745 | 0.01039 | -0.1109 | -74.5428
-10.5 | -0.7204 | 0.00998 | -0.109 | -72.1844
-10 | -0.6662 | 0.00947 | -0.1071 | -70.3485
-9.5 | -0.6111 | 0.00909 | -0.1054 | -67.2277
-9 | -0.5543 | 0.00875 | -0.1041 | -63.3486
-8.5 | -0.4985 | 0.00838 | -0.1027 | -59.4869
-8 | -0.4416 | 0.00807 | -0.1015 | -54.7212
-7.5 | -0.3841 | 0.00782 | -0.1004 | -49.1176
-7 | -0.3272 | 0.00753 | -0.0994 | -43.4529
-6.5 | -0.2698 | 0.00735 | -0.0985 | -36.7075
-6 | -0.2119 | 0.00709 | -0.0977 | -29.8872
-5.5 | -0.1543 | 0.0069 | -0.0969 | -22.3623
-5 | -0.096 | 0.00668 | -0.0963 | -14.3713
-4.5 | -0.0384 | 0.00651 | -0.0957 | -5.8986
-4 | 0.0199 | 0.00634 | -0.0952 | 3.1388
-3.5 | 0.0774 | 0.00619 | -0.0946 | 12.504
-3 | 0.1358 | 0.00606 | -0.0942 | 22.4092
-2.5 | 0.1933 | 0.00592 | -0.0937 | 32.652
-2 | 0.2511 | 0.00579 | -0.0932 | 43.3679
-1.5 | 0.3082 | 0.00568 | -0.0927 | 54.2606
-1 | 0.3655 | 0.00557 | -0.0922 | 65.6194
-0.5 | 0.4216 | 0.0055 | -0.0916 | 76.6545
0 | 0.4773 | 0.00547 | -0.0908 | 87.2578
0.5 | 0.5321 | 0.00547 | -0.0899 | 97.2761
1 | 0.5852 | 0.00556 | -0.0887 | 105.2518
1.5 | 0.6378 | 0.00567 | -0.0874 | 112.4868
2 | 0.69 | 0.00579 | -0.0861 | 119.171
2.5 | 0.7413 | 0.00592 | -0.0845 | 125.2196
3 | 0.7921 | 0.00608 | -0.0829 | 130.2796
3.5 | 0.8422 | 0.00624 | -0.0811 | 134.9679
4 | 0.8886 | 0.00644 | -0.0787 | 137.9814
4.5 | 0.9177 | 0.00606 | -0.0726 | 151.4356
5 | 0.9458 | 0.00609 | -0.0661 | 155.3038
5.5 | 1.047 | 0.00652 | -0.0757 | 160.5828
6 | 1.1318 | 0.00702 | -0.0816 | 161.2251
6.5 | 1.181 | 0.00755 | -0.08 | 156.4238
7 | 1.2425 | 0.0081 | -0.0811 | 153.3951
7.5 | 1.2959 | 0.00862 | -0.0805 | 150.3364
8 | 1.3191 | 0.00915 | -0.0737 | 144.1639
8.5 | 1.3503 | 0.00981 | -0.0688 | 137.6453
9 | 1.3829 | 0.01062 | -0.0646 | 130.2166
9.5 | 1.4152 | 0.0116 | -0.0607 | 122
10 | 1.4482 | 0.01267 | -0.0572 | 114.3015
10.5 | 1.4796 | 0.01395 | -0.0538 | 106.0645
11 | 1.5109 | 0.01535 | -0.0507 | 98.43
11.5 | 1.5387 | 0.01702 | -0.0474 | 90.4054
12 | 1.5658 | 0.01884 | -0.0443 | 83.1104
12.5 | 1.5911 | 0.02083 | -0.0413 | 76.385
13 | 1.6144 | 0.02304 | -0.0383 | 70.0694
13.5 | 1.6363 | 0.02542 | -0.0355 | 64.3706
14 | 1.6589 | 0.0279 | -0.0329 | 59.4588
14.5 | 1.6801 | 0.03056 | -0.0305 | 54.9771
15 | 1.6981 | 0.03358 | -0.0281 | 50.5688
15.5 | 1.7169 | 0.03665 | -0.0261 | 46.8458
16 | 1.7323 | 0.04009 | -0.0241 | 43.2103
16.5 | 1.7446 | 0.0439 | -0.0223 | 39.7403
17 | 1.7545 | 0.04802 | -0.0206 | 36.5369
17.5 | 1.7592 | 0.05279 | -0.0192 | 33.3245
18 | 1.7607 | 0.05793 | -0.018 | 30.3936
18.5 | 1.7654 | 0.06295 | -0.0172 | 28.0445
19 | 1.7611 | 0.06894 | -0.0166 | 25.5454
19.5 | 1.7573 | 0.07511 | -0.0165 | 23.3964
20 | 1.7471 | 0.08211 | -0.0168 | 21.2776

## 87. Re 6M Mach 0.50 (1)
BIGFOIL.COM POLAR EXPORT
GA 30-616
GA 30-616 |  |  |  | Cl Max: | 1.814 | at alpha= | 10.5 | deg
JavaFoil+Calcfoil stall+Eppler ext transition |  |  |  | L/D Max: | 125.751 | at alpha= | 4.5 | deg
Re: | 6000000 |  |  | Cd Min: | 0.00655 | at alpha= | -2.5 | deg
Mach: | 0.5 |  |  | Cl=0 at alpha= | -4.0634 | deg
|  |  |  | @ Cl=0.1, Cd= | 0.0068383
|  |  |  | @ Cl=0.4, Cd= | 0.0070957
|  |  |  | @ Cl=0.6, Cd= | 0.0069117
alpha (deg) | Cl | Cd | Cm | Cl/Cd
-20 | -0.926 | 0.15678 | -0.047 | -5.908
-19.5 | -0.897 | 0.15002 | -0.047 | -5.977
-19 | -0.867 | 0.14698 | -0.047 | -5.901
-18.5 | -0.837 | 0.14263 | -0.046 | -5.869
-18 | -0.807 | 0.13712 | -0.045 | -5.888
-17.5 | -0.779 | 0.13124 | -0.046 | -5.937
-17 | -0.751 | 0.12605 | -0.046 | -5.954
-16.5 | -0.722 | 0.12323 | -0.046 | -5.859
-16 | -0.694 | 0.1302 | -0.047 | -5.334
-15.5 | -0.666 | 0.12051 | -0.048 | -5.531
-15 | -0.637 | 0.11568 | -0.048 | -5.509
-14.5 | -0.608 | 0.10907 | -0.047 | -5.575
-14 | -0.578 | 0.10579 | -0.047 | -5.468
-13.5 | -0.548 | 0.10246 | -0.045 | -5.349
-13 | -0.519 | 0.09819 | -0.045 | -5.288
-12.5 | -0.49 | 0.10659 | -0.044 | -4.594
-12 | -0.462 | 0.08815 | -0.046 | -5.236
-11.5 | -0.433 | 0.08692 | -0.047 | -4.983
-11 | -0.404 | 0.07911 | -0.047 | -5.107
-10.5 | -0.375 | 0.07547 | -0.046 | -4.966
-10 | -0.346 | 0.06749 | -0.047 | -5.129
-9.5 | -0.318 | 0.06153 | -0.049 | -5.163
-9 | -0.286 | 0.06764 | -0.041 | -4.233
-8.5 | -0.403 | 0.04251 | -0.066 | -9.486
-8 | -0.455 | 0.01324 | -0.086 | -34.35
-7.5 | -0.437 | 0.00924 | -0.09 | -47.281
-7 | -0.386 | 0.00925 | -0.091 | -41.766
-6.5 | -0.328 | 0.00812 | -0.092 | -40.439
-6 | -0.266 | 0.00819 | -0.093 | -32.434
-5.5 | -0.2 | 0.00723 | -0.093 | -27.647
-5 | -0.132 | 0.00686 | -0.094 | -19.166
-4.5 | -0.062 | 0.00759 | -0.095 | -8.148
-4 | 0.009 | 0.0071 | -0.096 | 1.242
-3.5 | 0.08 | 0.00693 | -0.097 | 11.571
-3 | 0.152 | 0.0066 | -0.097 | 23.041
-2.5 | 0.224 | 0.00655 | -0.098 | 34.228
-2 | 0.296 | 0.00671 | -0.099 | 44.173
-1.5 | 0.37 | 0.00707 | -0.1 | 52.296
-1 | 0.44 | 0.00713 | -0.101 | 61.812
-0.5 | 0.512 | 0.00684 | -0.101 | 74.934
0 | 0.588 | 0.00687 | -0.102 | 85.662
0.5 | 0.66 | 0.00712 | -0.103 | 92.756
1 | 0.732 | 0.00732 | -0.104 | 100.056
1.5 | 0.804 | 0.0076 | -0.105 | 105.715
2 | 0.875 | 0.00786 | -0.105 | 111.351
2.5 | 0.946 | 0.00816 | -0.106 | 115.897
3 | 1.017 | 0.0085 | -0.107 | 119.58
3.5 | 1.088 | 0.00888 | -0.108 | 122.514
4 | 1.158 | 0.00927 | -0.109 | 124.897
4.5 | 1.227 | 0.00976 | -0.109 | 125.751
5 | 1.296 | 0.01041 | -0.11 | 124.425
5.5 | 1.364 | 0.01115 | -0.111 | 122.313
6 | 1.431 | 0.01187 | -0.112 | 120.559
6.5 | 1.496 | 0.01224 | -0.113 | 122.216
7 | 1.525 | 0.01437 | -0.111 | 106.071
7.5 | 1.581 | 0.01567 | -0.111 | 100.876
8 | 1.632 | 0.01688 | -0.111 | 96.687
8.5 | 1.681 | 0.01824 | -0.112 | 92.168
9 | 1.724 | 0.01995 | -0.112 | 86.431
9.5 | 1.763 | 0.02184 | -0.112 | 80.706
10 | 1.795 | 0.02412 | -0.112 | 74.416
10.5 | 1.814 | 0.02669 | -0.113 | 67.968
11 | 1.813 | 0.02966 | -0.113 | 61.144
11.5 | 1.788 | 0.033 | -0.113 | 54.181
12 | 1.714 | 0.03858 | -0.113 | 44.44
12.5 | 1.491 | 0.0486 | -0.111 | 30.687
13 | 1.114 | 0.05836 | -0.11 | 19.087
13.5 | 1.098 | 0.08284 | -0.102 | 13.255
14 | 1.157 | 0.07117 | -0.108 | 16.252
14.5 | 1.172 | 0.08167 | -0.106 | 14.356
15 | 1.169 | 0.10389 | -0.1 | 11.249
15.5 | 1.233 | 0.08101 | -0.107 | 15.221

## 88. Re 6M Mach 0.50 (2)
BIGFOIL.COM POLAR EXPORT
GA 30-616
GA 30-616 |  |  |  | Cl Max: | 1.6602 | at alpha= | 15 | deg
XFOIL ncrit=9 |  |  |  | L/D Max: | 142.922 | at alpha= | 5.5 | deg
Re: | 6000000 |  |  | Cd Min: | 0.15291 | at alpha= | 20 | deg
Mach: | 0.5 |  |  | Cl=0 at alpha= | -4.1291 | deg
|  |  |  | @ Cl=0.1, Cd= | 0.0065365
|  |  |  | @ Cl=0.4, Cd= | 0.00591
|  |  |  | @ Cl=0.6, Cd= | 0.0059168
alpha (deg) | Cl | Cd | Cm | Cl/Cd
-14 | -0.3112 | 0.09731 | -0.1225 | -3.198
-13.5 | -0.3314 | 0.08688 | -0.1299 | -3.8145
-13 | -0.355 | 0.07657 | -0.1377 | -4.6363
-12.5 | -0.3753 | 0.06696 | -0.1455 | -5.6048
-12 | -0.4048 | 0.05705 | -0.1535 | -7.0955
-11.5 | -0.4336 | 0.04774 | -0.1605 | -9.0825
-11 | -0.4653 | 0.03839 | -0.1666 | -12.1203
-10.5 | -0.4913 | 0.02679 | -0.1778 | -18.3389
-10 | -0.5327 | 0.02109 | -0.1746 | -25.2584
-9.5 | -0.5784 | 0.0176 | -0.1613 | -32.8636
-9 | -0.5987 | 0.01392 | -0.149 | -43.0101
-8.5 | -0.5735 | 0.01144 | -0.1399 | -50.1311
-8 | -0.5209 | 0.01011 | -0.1334 | -51.5232
-7.5 | -0.4569 | 0.00931 | -0.1287 | -49.0763
-7 | -0.3912 | 0.0087 | -0.1246 | -44.9655
-6.5 | -0.3229 | 0.00827 | -0.1214 | -39.0447
-6 | -0.255 | 0.00787 | -0.1185 | -32.4015
-5.5 | -0.1863 | 0.00756 | -0.1161 | -24.6429
-5 | -0.1184 | 0.00727 | -0.1139 | -16.2861
-4.5 | -0.0497 | 0.007 | -0.1122 | -7.1
-4 | 0.0173 | 0.0068 | -0.1104 | 2.5441
-3.5 | 0.0852 | 0.00657 | -0.1091 | 12.968
-3 | 0.1515 | 0.00642 | -0.1077 | 23.5981
-2.5 | 0.2186 | 0.00624 | -0.1065 | 35.0321
-2 | 0.2842 | 0.00612 | -0.1053 | 46.4379
-1.5 | 0.3502 | 0.00598 | -0.1042 | 58.5619
-1 | 0.4142 | 0.00589 | -0.1029 | 70.3226
-0.5 | 0.4769 | 0.00583 | -0.1014 | 81.801
0 | 0.5383 | 0.00584 | -0.0997 | 92.1747
0.5 | 0.5965 | 0.00591 | -0.0974 | 100.9306
1 | 0.6532 | 0.00602 | -0.0949 | 108.505
1.5 | 0.7085 | 0.00616 | -0.092 | 115.0162
2 | 0.7626 | 0.00632 | -0.0889 | 120.6646
2.5 | 0.8139 | 0.00649 | -0.0852 | 125.4083
3 | 0.8553 | 0.00665 | -0.0795 | 128.6165
3.5 | 0.8973 | 0.00691 | -0.0739 | 129.8553
4 | 0.9377 | 0.00726 | -0.0681 | 129.1598
4.5 | 0.9743 | 0.00769 | -0.0617 | 126.697
5 | 0.9877 | 0.00747 | -0.0509 | 132.2222
5.5 | 1.1691 | 0.00818 | -0.074 | 142.9218
6 | 1.236 | 0.00903 | -0.0738 | 136.8771
6.5 | 1.2801 | 0.01003 | -0.0696 | 127.6271
7 | 1.3159 | 0.01124 | -0.0641 | 117.073
7.5 | 1.3494 | 0.01283 | -0.0589 | 105.1754
8 | 1.3825 | 0.01465 | -0.0541 | 94.3686
8.5 | 1.4172 | 0.01656 | -0.0497 | 85.5797
9 | 1.4496 | 0.01869 | -0.0453 | 77.5602
9.5 | 1.4785 | 0.02111 | -0.0408 | 70.0379
10 | 1.5061 | 0.02373 | -0.0365 | 63.4682
10.5 | 1.533 | 0.02655 | -0.0324 | 57.7401
11 | 1.556 | 0.02978 | -0.0284 | 52.2498
11.5 | 1.5775 | 0.03324 | -0.0245 | 47.4579
12 | 1.5959 | 0.03707 | -0.0209 | 43.051
12.5 | 1.612 | 0.04119 | -0.0175 | 39.1357
13 | 1.6287 | 0.04549 | -0.0144 | 35.8035
13.5 | 1.6412 | 0.05019 | -0.0116 | 32.6997
14 | 1.6501 | 0.05536 | -0.0091 | 29.8067
14.5 | 1.6569 | 0.06082 | -0.007 | 27.2427
15 | 1.6602 | 0.06681 | -0.0054 | 24.8496
15.5 | 1.6578 | 0.07339 | -0.0042 | 22.5889
16 | 1.6545 | 0.08031 | -0.0036 | 20.6014
16.5 | 1.6448 | 0.08789 | -0.0037 | 18.7143
17 | 1.6309 | 0.09616 | -0.0045 | 16.9603
17.5 | 1.6167 | 0.10457 | -0.0058 | 15.4605
18 | 1.5983 | 0.11372 | -0.0081 | 14.0547
18.5 | 1.58 | 0.12301 | -0.011 | 12.8445
19 | 1.5601 | 0.13282 | -0.0149 | 11.746
19.5 | 1.5416 | 0.14273 | -0.0194 | 10.8008
20 | 1.5233 | 0.15291 | -0.0246 | 9.9621

## 89. Re 7M Mach 0.00 (1)
BIGFOIL.COM POLAR EXPORT
GA 30-616
GA 30-616 |  |  |  | Cl Max: | 2.069 | at alpha= | 17.5 | deg
JavaFoil+Calcfoil stall+Eppler ext transition |  |  |  | L/D Max: | 145.01 | at alpha= | 6.5 | deg
Re: | 7000000 |  |  | Cd Min: | 0.00612 | at alpha= | -2.5 | deg
Mach: | 0 |  |  | Cl=0 at alpha= | -4.0645 | deg
|  |  |  | @ Cl=0.1, Cd= | 0.0063155
|  |  |  | @ Cl=0.4, Cd= | 0.0064174
|  |  |  | @ Cl=0.6, Cd= | 0.0064861
alpha (deg) | Cl | Cd | Cm | Cl/Cd
-20 | -0.842 | 0.13718 | -0.042 | -6.135
-19.5 | -0.852 | 0.1275 | -0.043 | -6.685
-19 | -0.86 | 0.12089 | -0.044 | -7.113
-18.5 | -0.868 | 0.11154 | -0.045 | -7.781
-18 | -0.873 | 0.10433 | -0.046 | -8.369
-17.5 | -0.876 | 0.09742 | -0.047 | -8.997
-17 | -0.879 | 0.08919 | -0.049 | -9.857
-16.5 | -0.879 | 0.08195 | -0.05 | -10.73
-16 | -0.877 | 0.07513 | -0.051 | -11.67
-15.5 | -0.873 | 0.06818 | -0.053 | -12.804
-15 | -0.866 | 0.06147 | -0.054 | -14.091
-14.5 | -0.86 | 0.05298 | -0.056 | -16.238
-14 | -0.85 | 0.04597 | -0.058 | -18.483
-13.5 | -0.839 | 0.03844 | -0.06 | -21.837
-13 | -0.829 | 0.03027 | -0.063 | -27.371
-12.5 | -0.843 | 0.01637 | -0.069 | -51.513
-12 | -0.824 | 0.01364 | -0.071 | -60.447
-11.5 | -0.802 | 0.01158 | -0.073 | -69.197
-11 | -0.765 | 0.00987 | -0.074 | -77.522
-10.5 | -0.721 | 0.00918 | -0.074 | -78.561
-10 | -0.675 | 0.0092 | -0.075 | -73.382
-9.5 | -0.626 | 0.00826 | -0.076 | -75.852
-9 | -0.576 | 0.00791 | -0.076 | -72.749
-8.5 | -0.523 | 0.00764 | -0.077 | -68.46
-8 | -0.468 | 0.00785 | -0.078 | -59.662
-7.5 | -0.412 | 0.0072 | -0.078 | -57.268
-7 | -0.355 | 0.00693 | -0.079 | -51.208
-6.5 | -0.296 | 0.0072 | -0.08 | -41.171
-6 | -0.237 | 0.00676 | -0.08 | -35.007
-5.5 | -0.177 | 0.00684 | -0.081 | -25.823
-5 | -0.116 | 0.00664 | -0.082 | -17.418
-4.5 | -0.054 | 0.00636 | -0.082 | -8.507
-4 | 0.008 | 0.00642 | -0.083 | 1.2
-3.5 | 0.07 | 0.00633 | -0.084 | 11.031
-3 | 0.132 | 0.0063 | -0.084 | 20.96
-2.5 | 0.195 | 0.00612 | -0.085 | 31.814
-2 | 0.257 | 0.00627 | -0.086 | 41.052
-1.5 | 0.32 | 0.00623 | -0.087 | 51.424
-1 | 0.382 | 0.00649 | -0.087 | 58.889
-0.5 | 0.444 | 0.00624 | -0.088 | 71.199
0 | 0.51 | 0.00626 | -0.089 | 81.426
0.5 | 0.573 | 0.00646 | -0.089 | 88.653
1 | 0.635 | 0.00652 | -0.09 | 97.434
1.5 | 0.697 | 0.00671 | -0.091 | 103.999
2 | 0.76 | 0.00687 | -0.091 | 110.507
2.5 | 0.822 | 0.00705 | -0.092 | 116.585
3 | 0.884 | 0.00725 | -0.093 | 121.888
3.5 | 0.945 | 0.00748 | -0.093 | 126.408
4 | 1.007 | 0.0077 | -0.094 | 130.76
4.5 | 1.068 | 0.00836 | -0.095 | 127.704
5 | 1.129 | 0.00834 | -0.096 | 135.315
5.5 | 1.189 | 0.00867 | -0.096 | 137.118
6 | 1.25 | 0.00893 | -0.097 | 139.948
6.5 | 1.309 | 0.00903 | -0.098 | 145.01
7 | 1.368 | 0.00993 | -0.098 | 137.824
7.5 | 1.427 | 0.01059 | -0.099 | 134.76
8 | 1.484 | 0.01073 | -0.1 | 138.263
8.5 | 1.541 | 0.01125 | -0.1 | 136.941
9 | 1.596 | 0.01168 | -0.101 | 136.704
9.5 | 1.651 | 0.01283 | -0.101 | 128.687
10 | 1.705 | 0.01354 | -0.102 | 125.93
10.5 | 1.756 | 0.0143 | -0.103 | 122.843
11 | 1.766 | 0.01556 | -0.101 | 113.47
11.5 | 1.807 | 0.01656 | -0.101 | 109.136
12 | 1.847 | 0.01762 | -0.102 | 104.802
12.5 | 1.883 | 0.01879 | -0.102 | 100.243
13 | 1.917 | 0.02002 | -0.102 | 95.772
13.5 | 1.948 | 0.02136 | -0.103 | 91.205
14 | 1.974 | 0.02295 | -0.103 | 86.004
14.5 | 1.996 | 0.02464 | -0.103 | 81.008
15 | 2.016 | 0.02646 | -0.103 | 76.192
15.5 | 2.033 | 0.02859 | -0.104 | 71.107
16 | 2.047 | 0.03043 | -0.104 | 67.247
16.5 | 2.057 | 0.03259 | -0.104 | 63.111
17 | 2.065 | 0.03463 | -0.104 | 59.616
17.5 | 2.069 | 0.0369 | -0.105 | 56.069
18 | 2.069 | 0.03923 | -0.105 | 52.751
18.5 | 2.063 | 0.04217 | -0.105 | 48.912
19 | 2.048 | 0.04494 | -0.105 | 45.569
19.5 | 2.028 | 0.04862 | -0.105 | 41.718
20 | 2.005 | 0.05201 | -0.105 | 38.554

## 90. Re 7M Mach 0.00 (2)
BIGFOIL.COM POLAR EXPORT
GA 30-616
GA 30-616 |  |  |  | Cl Max: | 1.8252 | at alpha= | 20 | deg
XFOIL ncrit=9 |  |  |  | L/D Max: | 165.322 | at alpha= | 6 | deg
Re: | 7000000 |  |  | Cd Min: | 0.05996 | at alpha= | 20 | deg
Mach: | 0 |  |  | Cl=0 at alpha= | -4.1753 | deg
|  |  |  | @ Cl=0.1, Cd= | 0.0059077
|  |  |  | @ Cl=0.4, Cd= | 0.0053416
|  |  |  | @ Cl=0.6, Cd= | 0.0054817
alpha (deg) | Cl | Cd | Cm | Cl/Cd
-20 | -1.4917 | 0.02651 | -0.1187 | -56.2693
-19.5 | -1.4914 | 0.02301 | -0.1173 | -64.8153
-19 | -1.4696 | 0.02069 | -0.1167 | -71.0295
-18.5 | -1.4316 | 0.019 | -0.117 | -75.3474
-18 | -1.317 | 0.01728 | -0.1313 | -76.2153
-17.5 | -1.2497 | 0.0163 | -0.1358 | -76.6687
-17 | -1.2339 | 0.01559 | -0.1297 | -79.1469
-16.5 | -1.2136 | 0.0149 | -0.1239 | -81.4497
-16 | -1.1918 | 0.01422 | -0.1182 | -83.8115
-15.5 | -1.1583 | 0.01352 | -0.1146 | -85.6731
-15 | -1.1188 | 0.0129 | -0.1119 | -86.7287
-14.5 | -1.077 | 0.01238 | -0.1095 | -86.9952
-14 | -1.0316 | 0.01188 | -0.1076 | -86.835
-13.5 | -0.9854 | 0.01144 | -0.1059 | -86.1364
-13 | -0.9397 | 0.01088 | -0.104 | -86.3695
-12.5 | -0.8915 | 0.01042 | -0.1026 | -85.5566
-12 | -0.8422 | 0.01004 | -0.1012 | -83.8845
-11.5 | -0.791 | 0.00968 | -0.1002 | -81.7149
-11 | -0.7402 | 0.0093 | -0.0991 | -79.5914
-10.5 | -0.6889 | 0.00893 | -0.0981 | -77.1445
-10 | -0.6361 | 0.00861 | -0.0973 | -73.8792
-9.5 | -0.5829 | 0.00837 | -0.0965 | -69.6416
-9 | -0.5296 | 0.00803 | -0.0958 | -65.9527
-8.5 | -0.4761 | 0.00778 | -0.0951 | -61.1954
-8 | -0.4212 | 0.00756 | -0.0946 | -55.7143
-7.5 | -0.3676 | 0.00733 | -0.0939 | -50.1501
-7 | -0.3126 | 0.00713 | -0.0935 | -43.8429
-6.5 | -0.2578 | 0.00694 | -0.093 | -37.147
-6 | -0.2022 | 0.00675 | -0.0926 | -29.9556
-5.5 | -0.1473 | 0.00657 | -0.0922 | -22.4201
-5 | -0.0915 | 0.00639 | -0.0919 | -14.3192
-4.5 | -0.0363 | 0.00625 | -0.0915 | -5.808
-4 | 0.0196 | 0.00608 | -0.0912 | 3.2237
-3.5 | 0.075 | 0.00597 | -0.0909 | 12.5628
-3 | 0.1312 | 0.00583 | -0.0907 | 22.5043
-2.5 | 0.1863 | 0.00573 | -0.0903 | 32.5131
-2 | 0.2424 | 0.00559 | -0.0901 | 43.3631
-1.5 | 0.2973 | 0.00551 | -0.0897 | 53.9564
-1 | 0.3525 | 0.00542 | -0.0893 | 65.0369
-0.5 | 0.407 | 0.00533 | -0.0889 | 76.3602
0 | 0.4608 | 0.00532 | -0.0883 | 86.6165
0.5 | 0.5129 | 0.00536 | -0.0874 | 95.6903
1 | 0.5648 | 0.00542 | -0.0865 | 104.2066
1.5 | 0.6161 | 0.00551 | -0.0855 | 111.8149
2.5 | 0.7182 | 0.00573 | -0.0834 | 125.3403
3 | 0.7688 | 0.00586 | -0.0823 | 131.1945
3.5 | 0.8162 | 0.00609 | -0.0806 | 134.023
4 | 0.8647 | 0.00624 | -0.0791 | 138.5737
4.5 | 0.8994 | 0.00591 | -0.0749 | 152.1827
5 | 0.9379 | 0.00594 | -0.0713 | 157.8956
5.5 | 0.975 | 0.00603 | -0.0673 | 161.6915
6 | 1.0779 | 0.00652 | -0.0782 | 165.3221
6.5 | 1.1465 | 0.00703 | -0.0816 | 163.0868
7 | 1.1969 | 0.00747 | -0.0809 | 160.2276
7.5 | 1.2555 | 0.00795 | -0.0821 | 157.9245
8 | 1.314 | 0.00846 | -0.0834 | 155.3191
8.5 | 1.3405 | 0.00891 | -0.0779 | 150.4489
9 | 1.3666 | 0.00945 | -0.0725 | 144.6138
9.5 | 1.3974 | 0.01011 | -0.0685 | 138.2196
10 | 1.4292 | 0.01086 | -0.0649 | 131.6022
10.5 | 1.4615 | 0.0117 | -0.0617 | 124.9145
11 | 1.4947 | 0.01259 | -0.0589 | 118.7212
11.5 | 1.524 | 0.01375 | -0.0558 | 110.8364
12 | 1.5541 | 0.01496 | -0.0531 | 103.8837
12.5 | 1.5825 | 0.01634 | -0.0504 | 96.8482
13 | 1.6099 | 0.01786 | -0.0479 | 90.14
13.5 | 1.6349 | 0.01958 | -0.0453 | 83.4985
14 | 1.6592 | 0.0214 | -0.0429 | 77.5327
14.5 | 1.6847 | 0.02321 | -0.0408 | 72.5851
15 | 1.7063 | 0.02534 | -0.0385 | 67.3362
15.5 | 1.7283 | 0.02755 | -0.0365 | 62.7332
16 | 1.7483 | 0.02996 | -0.0346 | 58.3545
16.5 | 1.764 | 0.0328 | -0.0326 | 53.7805
17 | 1.781 | 0.03565 | -0.0309 | 49.9579
17.5 | 1.7923 | 0.03905 | -0.0292 | 45.8976
18 | 1.8019 | 0.04274 | -0.0277 | 42.1596
18.5 | 1.8142 | 0.04625 | -0.0265 | 39.2259
19 | 1.8182 | 0.05069 | -0.0253 | 35.869
19.5 | 1.8242 | 0.055 | -0.0244 | 33.1673
20 | 1.8252 | 0.05996 | -0.0238 | 30.4403

## 91. Re 7M Mach 0.10 (1)
BIGFOIL.COM POLAR EXPORT
GA 30-616
GA 30-616 |  |  |  | Cl Max: | 2.056 | at alpha= | 17.5 | deg
JavaFoil+Calcfoil stall+Eppler ext transition |  |  |  | L/D Max: | 144.472 | at alpha= | 6.5 | deg
Re: | 7000000 |  |  | Cd Min: | 0.0062 | at alpha= | -3 | deg
Mach: | 0.1 |  |  | Cl=0 at alpha= | -4.0645 | deg
|  |  |  | @ Cl=0.1, Cd= | 0.0063048
|  |  |  | @ Cl=0.4, Cd= | 0.0063941
|  |  |  | @ Cl=0.6, Cd= | 0.0064816
alpha (deg) | Cl | Cd | Cm | Cl/Cd
-20 | -0.798 | 0.14204 | -0.041 | -5.618
-19.5 | -0.81 | 0.13428 | -0.042 | -6.035
-19 | -0.823 | 0.12469 | -0.044 | -6.602
-18.5 | -0.832 | 0.11748 | -0.044 | -7.085
-18 | -0.841 | 0.10858 | -0.046 | -7.748
-17.5 | -0.848 | 0.10123 | -0.047 | -8.376
-17 | -0.852 | 0.09392 | -0.048 | -9.076
-16.5 | -0.855 | 0.0867 | -0.049 | -9.86
-16 | -0.856 | 0.07859 | -0.051 | -10.895
-15.5 | -0.853 | 0.07267 | -0.052 | -11.74
-15 | -0.85 | 0.06463 | -0.054 | -13.155
-14.5 | -0.846 | 0.05611 | -0.056 | -15.075
-14 | -0.837 | 0.04908 | -0.058 | -17.05
-13.5 | -0.829 | 0.04105 | -0.06 | -20.186
-13 | -0.817 | 0.03345 | -0.062 | -24.421
-12.5 | -0.831 | 0.0186 | -0.068 | -44.661
-12 | -0.817 | 0.01464 | -0.07 | -55.778
-11.5 | -0.796 | 0.01207 | -0.072 | -65.944
-11 | -0.765 | 0.00989 | -0.074 | -77.349
-10.5 | -0.722 | 0.00937 | -0.075 | -77.059
-10 | -0.676 | 0.00931 | -0.075 | -72.573
-9.5 | -0.628 | 0.00836 | -0.076 | -75.098
-9 | -0.577 | 0.00801 | -0.077 | -72.073
-8.5 | -0.525 | 0.00761 | -0.077 | -68.919
-8 | -0.47 | 0.00792 | -0.078 | -59.353
-7.5 | -0.414 | 0.00726 | -0.079 | -57.006
-7 | -0.356 | 0.00702 | -0.079 | -50.788
-6.5 | -0.298 | 0.0072 | -0.08 | -41.345
-6 | -0.238 | 0.00686 | -0.081 | -34.682
-5.5 | -0.177 | 0.00689 | -0.081 | -25.727
-5 | -0.116 | 0.00663 | -0.082 | -17.52
-4.5 | -0.054 | 0.00637 | -0.083 | -8.542
-4 | 0.008 | 0.00629 | -0.084 | 1.23
-3.5 | 0.07 | 0.0064 | -0.084 | 10.957
-3 | 0.133 | 0.0062 | -0.085 | 21.411
-2.5 | 0.196 | 0.00634 | -0.086 | 30.854
-2 | 0.259 | 0.00628 | -0.086 | 41.186
-1.5 | 0.322 | 0.0063 | -0.087 | 51.13
-1 | 0.384 | 0.00645 | -0.088 | 59.524
-0.5 | 0.447 | 0.00623 | -0.088 | 71.695
0 | 0.513 | 0.00631 | -0.089 | 81.248
0.5 | 0.575 | 0.00643 | -0.09 | 89.509
1 | 0.638 | 0.00656 | -0.09 | 97.317
1.5 | 0.701 | 0.00672 | -0.091 | 104.346
2 | 0.763 | 0.00688 | -0.092 | 110.994
2.5 | 0.826 | 0.00708 | -0.093 | 116.62
3 | 0.888 | 0.0073 | -0.093 | 121.698
3.5 | 0.95 | 0.00754 | -0.094 | 126.053
4 | 1.012 | 0.00774 | -0.095 | 130.723
4.5 | 1.073 | 0.00839 | -0.095 | 127.93
5 | 1.134 | 0.00877 | -0.096 | 129.305
5.5 | 1.195 | 0.00909 | -0.097 | 131.478
6 | 1.256 | 0.009 | -0.097 | 139.577
6.5 | 1.315 | 0.00911 | -0.098 | 144.472
7 | 1.375 | 0.01002 | -0.099 | 137.196
7.5 | 1.434 | 0.01071 | -0.099 | 133.866
8 | 1.491 | 0.01084 | -0.1 | 137.574
8.5 | 1.548 | 0.01135 | -0.101 | 136.406
9 | 1.604 | 0.01177 | -0.102 | 136.223
9.5 | 1.658 | 0.01297 | -0.102 | 127.887
10 | 1.712 | 0.01362 | -0.103 | 125.741
10.5 | 1.728 | 0.01483 | -0.101 | 116.514
11 | 1.771 | 0.01583 | -0.101 | 111.91
11.5 | 1.812 | 0.01687 | -0.102 | 107.408
12 | 1.851 | 0.01796 | -0.102 | 103.072
12.5 | 1.887 | 0.01917 | -0.102 | 98.44
13 | 1.92 | 0.02046 | -0.103 | 93.848
13.5 | 1.95 | 0.02184 | -0.103 | 89.261
14 | 1.975 | 0.02343 | -0.103 | 84.27
14.5 | 1.996 | 0.02523 | -0.104 | 79.114
15 | 2.014 | 0.02714 | -0.104 | 74.222
15.5 | 2.029 | 0.02925 | -0.104 | 69.366
16 | 2.041 | 0.03132 | -0.104 | 65.158
16.5 | 2.049 | 0.03341 | -0.104 | 61.33
17 | 2.054 | 0.03567 | -0.105 | 57.581
17.5 | 2.056 | 0.03792 | -0.105 | 54.208
18 | 2.053 | 0.04064 | -0.105 | 50.522
18.5 | 2.043 | 0.0434 | -0.105 | 47.063
19 | 2.024 | 0.04673 | -0.105 | 43.304
19.5 | 2 | 0.04999 | -0.105 | 40.013
20 | 1.971 | 0.05434 | -0.105 | 36.276

## 92. Re 7M Mach 0.10 (2)
BIGFOIL.COM POLAR EXPORT
GA 30-616
GA 30-616 |  |  |  | Cl Max: | 1.8189 | at alpha= | 19.5 | deg
XFOIL ncrit=9 |  |  |  | L/D Max: | 165.023 | at alpha= | 6 | deg
Re: | 7000000 |  |  | Cd Min: | 0.06274 | at alpha= | 20 | deg
Mach: | 0.1 |  |  | Cl=0 at alpha= | -4.1744 | deg
|  |  |  | @ Cl=0.1, Cd= | 0.0059233
|  |  |  | @ Cl=0.4, Cd= | 0.0053637
|  |  |  | @ Cl=0.6, Cd= | 0.0054923
alpha (deg) | Cl | Cd | Cm | Cl/Cd
-20 | -1.4428 | 0.03423 | -0.1172 | -42.1502
-19.5 | -1.4637 | 0.02663 | -0.1215 | -54.9643
-19 | -1.4631 | 0.02291 | -0.1205 | -63.8629
-18.5 | -1.438 | 0.02055 | -0.12 | -69.9757
-18 | -1.3313 | 0.01839 | -0.1332 | -72.3926
-17.5 | -1.244 | 0.01697 | -0.1418 | -73.3058
-17 | -1.2309 | 0.01612 | -0.1354 | -76.3586
-16.5 | -1.2107 | 0.01537 | -0.1297 | -78.7703
-16 | -1.1879 | 0.01473 | -0.1239 | -80.6449
-15.5 | -1.1616 | 0.01397 | -0.1188 | -83.1496
-15 | -1.1243 | 0.01326 | -0.1155 | -84.7888
-14.5 | -1.0839 | 0.01265 | -0.1126 | -85.6838
-14 | -1.0393 | 0.0121 | -0.1104 | -85.8926
-13.5 | -0.993 | 0.01163 | -0.1084 | -85.3826
-13 | -0.946 | 0.01112 | -0.1065 | -85.0719
-12.5 | -0.8982 | 0.0106 | -0.1047 | -84.7358
-12 | -0.849 | 0.01017 | -0.1031 | -83.4808
-11.5 | -0.7975 | 0.00978 | -0.102 | -81.544
-11 | -0.7457 | 0.00944 | -0.1008 | -78.9936
-10.5 | -0.6942 | 0.00903 | -0.0996 | -76.8771
-10 | -0.6412 | 0.00869 | -0.0986 | -73.786
-9.5 | -0.5877 | 0.00843 | -0.0978 | -69.7153
-9 | -0.5337 | 0.0081 | -0.097 | -65.8889
-8.5 | -0.4799 | 0.00783 | -0.0962 | -61.2899
-8 | -0.4246 | 0.0076 | -0.0956 | -55.8684
-7.5 | -0.3704 | 0.00738 | -0.0949 | -50.1897
-7 | -0.3151 | 0.00716 | -0.0943 | -44.0084
-6.5 | -0.2597 | 0.00697 | -0.0938 | -37.2597
-6 | -0.2039 | 0.00677 | -0.0934 | -30.1182
-5.5 | -0.1484 | 0.00659 | -0.0929 | -22.519
-5 | -0.0923 | 0.00641 | -0.0926 | -14.3994
-4.5 | -0.0366 | 0.00627 | -0.0921 | -5.8373
-4 | 0.0196 | 0.0061 | -0.0918 | 3.2131
-3.5 | 0.0753 | 0.00598 | -0.0914 | 12.592
-3 | 0.1319 | 0.00585 | -0.0912 | 22.547
-2.5 | 0.1875 | 0.00574 | -0.0908 | 32.6655
-2 | 0.2438 | 0.00561 | -0.0906 | 43.4581
-1.5 | 0.2991 | 0.00552 | -0.0902 | 54.1848
-1 | 0.3546 | 0.00543 | -0.0898 | 65.3039
-0.5 | 0.4094 | 0.00535 | -0.0893 | 76.5234
0 | 0.4634 | 0.00533 | -0.0887 | 86.9418
0.5 | 0.5157 | 0.00538 | -0.0878 | 95.855
1 | 0.568 | 0.00543 | -0.0869 | 104.6041
1.5 | 0.6194 | 0.00553 | -0.0858 | 112.0072
2 | 0.6708 | 0.00566 | -0.0847 | 118.5159
2.5 | 0.722 | 0.00575 | -0.0836 | 125.5652
3 | 0.7728 | 0.00588 | -0.0825 | 131.4286
3.5 | 0.8203 | 0.00611 | -0.0807 | 134.2553
4 | 0.869 | 0.00626 | -0.0792 | 138.8179
4.5 | 0.9038 | 0.00595 | -0.0749 | 151.8992
5 | 0.9419 | 0.00597 | -0.0711 | 157.7722
5.5 | 0.9785 | 0.00606 | -0.0669 | 161.4686
6 | 1.0842 | 0.00657 | -0.0783 | 165.0228
6.5 | 1.1528 | 0.00708 | -0.0816 | 162.8249
7 | 1.2036 | 0.00754 | -0.0808 | 159.6286
7.5 | 1.2616 | 0.00802 | -0.0818 | 157.3067
8.5 | 1.342 | 0.00899 | -0.0764 | 149.277
9 | 1.3691 | 0.00959 | -0.0713 | 142.7633
9.5 | 1.4003 | 0.01029 | -0.0672 | 136.0836
10 | 1.4329 | 0.01107 | -0.0638 | 129.4399
10.5 | 1.4655 | 0.01196 | -0.0605 | 122.5334
11 | 1.4987 | 0.0129 | -0.0577 | 116.1783
11.5 | 1.5272 | 0.01416 | -0.0545 | 107.8531
12 | 1.5571 | 0.01545 | -0.0518 | 100.7832
12.5 | 1.5851 | 0.01692 | -0.0491 | 93.682
13 | 1.6126 | 0.0185 | -0.0465 | 87.1676
13.5 | 1.6378 | 0.02026 | -0.0439 | 80.8391
14 | 1.6612 | 0.02222 | -0.0414 | 74.7615
14.5 | 1.6859 | 0.02416 | -0.0392 | 69.7806
15 | 1.7077 | 0.02638 | -0.037 | 64.7346
15.5 | 1.728 | 0.02879 | -0.0349 | 60.0208
16 | 1.7482 | 0.0313 | -0.0329 | 55.853
16.5 | 1.7627 | 0.03435 | -0.0309 | 51.3159
17 | 1.779 | 0.03735 | -0.0293 | 47.6305
17.5 | 1.7898 | 0.04093 | -0.0276 | 43.7283
18 | 1.7976 | 0.04485 | -0.026 | 40.0803
18.5 | 1.8101 | 0.0485 | -0.0249 | 37.3216
19 | 1.8133 | 0.0531 | -0.0238 | 34.1488
19.5 | 1.8189 | 0.05757 | -0.023 | 31.5946
20 | 1.8188 | 0.06274 | -0.0223 | 28.9895

## 93. Re 7M Mach 0.25 (1)
BIGFOIL.COM POLAR EXPORT
GA 30-616
GA 30-616 |  |  |  | Cl Max: | 1.99 | at alpha= | 15.5 | deg
JavaFoil+Calcfoil stall+Eppler ext transition |  |  |  | L/D Max: | 141.2 | at alpha= | 6.5 | deg
Re: | 7000000 |  |  | Cd Min: | 0.00623 | at alpha= | -3.5 | deg
Mach: | 0.25 |  |  | Cl=0 at alpha= | -4.0625 | deg
|  |  |  | @ Cl=0.1, Cd= | 0.0062825
|  |  |  | @ Cl=0.4, Cd= | 0.00632
|  |  |  | @ Cl=0.6, Cd= | 0.0065594
alpha (deg) | Cl | Cd | Cm | Cl/Cd
-18.5 | -0.537 | 0.14599 | -0.039 | -3.682
-18 | -0.574 | 0.13733 | -0.04 | -4.183
-17.5 | -0.609 | 0.12791 | -0.041 | -4.758
-17 | -0.64 | 0.11728 | -0.043 | -5.46
-16.5 | -0.667 | 0.11003 | -0.044 | -6.058
-16 | -0.691 | 0.0999 | -0.046 | -6.918
-15.5 | -0.71 | 0.0931 | -0.048 | -7.622
-15 | -0.723 | 0.08621 | -0.049 | -8.391
-14.5 | -0.735 | 0.07735 | -0.051 | -9.504
-14 | -0.742 | 0.06901 | -0.053 | -10.751
-13.5 | -0.744 | 0.06122 | -0.055 | -12.157
-13 | -0.744 | 0.05164 | -0.058 | -14.415
-12.5 | -0.742 | 0.04236 | -0.061 | -17.511
-12 | -0.735 | 0.03412 | -0.064 | -21.546
-11.5 | -0.744 | 0.01983 | -0.07 | -37.521
-11 | -0.737 | 0.01379 | -0.074 | -53.477
-10.5 | -0.718 | 0.01072 | -0.077 | -66.968
-10 | -0.678 | 0.00993 | -0.077 | -68.287
-9.5 | -0.632 | 0.00885 | -0.078 | -71.436
-9 | -0.584 | 0.009 | -0.079 | -64.89
-8.5 | -0.532 | 0.008 | -0.079 | -66.525
-8 | -0.478 | 0.00825 | -0.08 | -58.013
-7.5 | -0.422 | 0.00744 | -0.081 | -56.774
-7 | -0.364 | 0.00719 | -0.082 | -50.671
-6.5 | -0.304 | 0.00736 | -0.082 | -41.367
-6 | -0.244 | 0.00691 | -0.083 | -35.277
-5.5 | -0.182 | 0.00697 | -0.084 | -26.099
-5 | -0.119 | 0.0067 | -0.084 | -17.786
-4.5 | -0.056 | 0.00659 | -0.085 | -8.473
-4 | 0.008 | 0.00632 | -0.086 | 1.256
-3.5 | 0.072 | 0.00623 | -0.087 | 11.566
-3 | 0.136 | 0.00635 | -0.087 | 21.478
-2.5 | 0.201 | 0.00644 | -0.088 | 31.226
-2 | 0.266 | 0.00659 | -0.089 | 40.312
-1.5 | 0.331 | 0.00635 | -0.089 | 52.078
-1 | 0.395 | 0.00632 | -0.09 | 62.468
-0.5 | 0.459 | 0.00632 | -0.091 | 72.638
0 | 0.527 | 0.00641 | -0.092 | 82.218
0.5 | 0.591 | 0.00654 | -0.092 | 90.448
1 | 0.656 | 0.00668 | -0.093 | 98.138
1.5 | 0.72 | 0.00689 | -0.094 | 104.567
2 | 0.784 | 0.00702 | -0.094 | 111.733
2.5 | 0.848 | 0.00724 | -0.095 | 117.086
3 | 0.912 | 0.0075 | -0.096 | 121.537
3.5 | 0.976 | 0.00773 | -0.097 | 126.253
4 | 1.039 | 0.00794 | -0.097 | 130.89
4.5 | 1.102 | 0.00879 | -0.098 | 125.357
5 | 1.165 | 0.00917 | -0.099 | 126.991
5.5 | 1.227 | 0.00954 | -0.099 | 128.681
6 | 1.289 | 0.00942 | -0.1 | 136.802
6.5 | 1.35 | 0.00956 | -0.101 | 141.2
7 | 1.41 | 0.01057 | -0.101 | 133.387
7.5 | 1.47 | 0.01086 | -0.102 | 135.351
8 | 1.529 | 0.01145 | -0.103 | 133.448
8.5 | 1.586 | 0.01204 | -0.104 | 131.67
9 | 1.642 | 0.01253 | -0.104 | 131.073
9.5 | 1.697 | 0.01388 | -0.105 | 122.273
10 | 1.713 | 0.01514 | -0.103 | 113.115
10.5 | 1.757 | 0.01623 | -0.103 | 108.299
11 | 1.798 | 0.01743 | -0.104 | 103.183
11.5 | 1.837 | 0.01864 | -0.104 | 98.554
12 | 1.872 | 0.01998 | -0.104 | 93.685
12.5 | 1.904 | 0.02145 | -0.105 | 88.741
13 | 1.93 | 0.02302 | -0.105 | 83.846
13.5 | 1.954 | 0.02481 | -0.105 | 78.762
14 | 1.971 | 0.0267 | -0.105 | 73.819
14.5 | 1.982 | 0.02895 | -0.106 | 68.481
15 | 1.988 | 0.03155 | -0.106 | 63.027
15.5 | 1.99 | 0.0339 | -0.106 | 58.712
16 | 1.986 | 0.03652 | -0.106 | 54.372
16.5 | 1.976 | 0.03933 | -0.106 | 50.245
17 | 1.962 | 0.04224 | -0.107 | 46.437
17.5 | 1.94 | 0.04573 | -0.107 | 42.413
18 | 1.911 | 0.04971 | -0.107 | 38.451
18.5 | 1.87 | 0.05438 | -0.106 | 34.384
19 | 1.815 | 0.05943 | -0.106 | 30.545
19.5 | 1.754 | 0.06501 | -0.106 | 26.975
20 | 1.684 | 0.07172 | -0.106 | 23.484

## 94. Re 7M Mach 0.25 (2)
BIGFOIL.COM POLAR EXPORT
GA 30-616
GA 30-616 |  |  |  | Cl Max: | 1.7836 | at alpha= | 18.5 | deg
XFOIL ncrit=9 |  |  |  | L/D Max: | 162.66 | at alpha= | 6 | deg
Re: | 7000000 |  |  | Cd Min: | 0.15221 | at alpha= | -20 | deg
Mach: | 0.25 |  |  | Cl=0 at alpha= | -4.1672 | deg
|  |  |  | @ Cl=0.1, Cd= | 0.005996
|  |  |  | @ Cl=0.4, Cd= | 0.0054414
|  |  |  | @ Cl=0.6, Cd= | 0.0055548
alpha (deg) | Cl | Cd | Cm | Cl/Cd
-20 | -0.6949 | 0.15221 | -0.0422 | -4.5654
-19.5 | -0.7404 | 0.13606 | -0.0526 | -5.4417
-19 | -0.8233 | 0.11516 | -0.0664 | -7.1492
-17 | -1.1662 | 0.02233 | -0.1653 | -52.2257
-16.5 | -1.1653 | 0.01973 | -0.161 | -59.0623
-16 | -1.1572 | 0.01799 | -0.1549 | -64.3246
-15 | -1.1241 | 0.01563 | -0.1411 | -71.9194
-14.5 | -1.1042 | 0.0148 | -0.1336 | -74.6081
-14 | -1.0675 | 0.01393 | -0.1288 | -76.6332
-13.5 | -1.028 | 0.01307 | -0.1244 | -78.6534
-13 | -0.9827 | 0.01232 | -0.1209 | -79.7646
-12.5 | -0.9339 | 0.0117 | -0.1178 | -79.8205
-12 | -0.8828 | 0.01117 | -0.1152 | -79.0331
-11.5 | -0.8318 | 0.01055 | -0.1126 | -78.8436
-11 | -0.7793 | 0.01005 | -0.1103 | -77.5423
-10.5 | -0.7241 | 0.00961 | -0.1085 | -75.3486
-10 | -0.669 | 0.00922 | -0.1067 | -72.5597
-9.5 | -0.6138 | 0.0088 | -0.105 | -69.75
-9 | -0.5571 | 0.00846 | -0.1037 | -65.8511
-8.5 | -0.5004 | 0.00816 | -0.1024 | -61.3235
-8 | -0.4434 | 0.00783 | -0.1012 | -56.6284
-7.5 | -0.386 | 0.0076 | -0.1002 | -50.7895
-7 | -0.3289 | 0.00735 | -0.0991 | -44.7483
-6.5 | -0.2708 | 0.00713 | -0.0983 | -37.9804
-6 | -0.2131 | 0.00692 | -0.0975 | -30.7948
-5.5 | -0.1546 | 0.00672 | -0.0969 | -23.006
-5 | -0.0966 | 0.00654 | -0.0963 | -14.7706
-4.5 | -0.0386 | 0.00635 | -0.0957 | -6.0787
-4 | 0.0194 | 0.00619 | -0.0951 | 3.1341
-3.5 | 0.0776 | 0.00605 | -0.0946 | 12.8264
-3 | 0.1357 | 0.00591 | -0.0942 | 22.9611
-2.5 | 0.1937 | 0.0058 | -0.0938 | 33.3966
-2 | 0.2516 | 0.00568 | -0.0933 | 44.2958
-1.5 | 0.3091 | 0.00557 | -0.0929 | 55.4937
-1 | 0.3656 | 0.00549 | -0.0923 | 66.5938
-0.5 | 0.4222 | 0.00541 | -0.0917 | 78.0407
0 | 0.4775 | 0.0054 | -0.0909 | 88.4259
0.5 | 0.5317 | 0.00544 | -0.0899 | 97.739
1 | 0.5847 | 0.00552 | -0.0886 | 105.9239
1.5 | 0.6375 | 0.00564 | -0.0874 | 113.0319
2 | 0.6908 | 0.00574 | -0.0862 | 120.3484
2.5 | 0.7427 | 0.00586 | -0.0848 | 126.7406
3 | 0.7936 | 0.00601 | -0.0832 | 132.0466
3.5 | 0.8426 | 0.00621 | -0.0812 | 135.6844
4 | 0.891 | 0.0064 | -0.0791 | 139.2188
4.5 | 0.9264 | 0.00615 | -0.0745 | 150.6341
5 | 0.9596 | 0.00613 | -0.0691 | 156.5416
5.5 | 0.9914 | 0.0062 | -0.0633 | 159.9032
6 | 1.1191 | 0.00688 | -0.0789 | 162.6599
6.5 | 1.1822 | 0.00739 | -0.0802 | 159.9729
7 | 1.236 | 0.00789 | -0.0796 | 156.654
7.5 | 1.2946 | 0.00849 | -0.0801 | 152.4853
8 | 1.3241 | 0.00902 | -0.0746 | 146.796
8.5 | 1.3551 | 0.00965 | -0.0697 | 140.4249
9 | 1.3866 | 0.01047 | -0.0652 | 132.4355
9.5 | 1.42 | 0.01139 | -0.0614 | 124.6708
10 | 1.4535 | 0.01243 | -0.058 | 116.9348
10.5 | 1.4853 | 0.01367 | -0.0546 | 108.654
11 | 1.5168 | 0.01504 | -0.0514 | 100.8511
11.5 | 1.5453 | 0.01665 | -0.0482 | 92.8108
12 | 1.5734 | 0.01839 | -0.0451 | 85.5574
12.5 | 1.5991 | 0.02034 | -0.0421 | 78.6185
13 | 1.6237 | 0.02245 | -0.0392 | 72.3252
13.5 | 1.6494 | 0.02458 | -0.0365 | 67.1033
14 | 1.6712 | 0.02707 | -0.0339 | 61.7362
14.5 | 1.6909 | 0.02981 | -0.0313 | 56.7226
15 | 1.7138 | 0.03244 | -0.0291 | 52.8298
15.5 | 1.7297 | 0.0357 | -0.0268 | 48.451
16 | 1.7465 | 0.03898 | -0.0248 | 44.805
16.5 | 1.7603 | 0.04265 | -0.023 | 41.2732
17 | 1.7672 | 0.04696 | -0.0211 | 37.632
17.5 | 1.7763 | 0.05126 | -0.0197 | 34.6528
18 | 1.7797 | 0.05617 | -0.0184 | 31.6842
18.5 | 1.7836 | 0.06122 | -0.0175 | 29.1343
19 | 1.7804 | 0.06711 | -0.0169 | 26.5296
19.5 | 1.7731 | 0.07352 | -0.0166 | 24.1172
20 | 1.7703 | 0.07968 | -0.0167 | 22.2176

## 95. Re 7M Mach 0.50 (1)
BIGFOIL.COM POLAR EXPORT
GA 30-616
GA 30-616 |  |  |  | Cl Max: | 1.816 | at alpha= | 10.5 | deg
JavaFoil+Calcfoil stall+Eppler ext transition |  |  |  | L/D Max: | 126.978 | at alpha= | 4.5 | deg
Re: | 7000000 |  |  | Cd Min: | 0.00653 | at alpha= | -3 | deg
Mach: | 0.5 |  |  | Cl=0 at alpha= | -4.0634 | deg
|  |  |  | @ Cl=0.1, Cd= | 0.0067394
|  |  |  | @ Cl=0.4, Cd= | 0.0070457
|  |  |  | @ Cl=0.6, Cd= | 0.0069367
alpha (deg) | Cl | Cd | Cm | Cl/Cd
-20 | -0.928 | 0.15304 | -0.048 | -6.061
-19.5 | -0.898 | 0.14792 | -0.048 | -6.072
-19 | -0.868 | 0.1436 | -0.047 | -6.046
-18.5 | -0.838 | 0.13897 | -0.047 | -6.033
-18 | -0.808 | 0.13737 | -0.046 | -5.883
-17.5 | -0.779 | 0.12988 | -0.046 | -6.001
-17 | -0.751 | 0.12382 | -0.046 | -6.064
-16.5 | -0.722 | 0.11982 | -0.046 | -6.028
-16 | -0.695 | 0.12746 | -0.047 | -5.451
-15.5 | -0.667 | 0.11853 | -0.048 | -5.627
-15 | -0.638 | 0.11226 | -0.048 | -5.681
-14.5 | -0.608 | 0.10687 | -0.048 | -5.693
-14 | -0.579 | 0.10285 | -0.047 | -5.628
-13.5 | -0.549 | 0.10259 | -0.046 | -5.348
-13 | -0.519 | 0.09636 | -0.046 | -5.39
-12.5 | -0.49 | 0.10398 | -0.044 | -4.71
-12 | -0.462 | 0.08785 | -0.046 | -5.256
-11.5 | -0.433 | 0.08564 | -0.047 | -5.058
-11 | -0.404 | 0.07903 | -0.047 | -5.115
-10.5 | -0.375 | 0.07285 | -0.047 | -5.149
-10 | -0.347 | 0.06585 | -0.048 | -5.262
-9.5 | -0.319 | 0.06048 | -0.051 | -5.27
-9 | -0.286 | 0.06547 | -0.041 | -4.374
-8.5 | -0.406 | 0.03964 | -0.067 | -10.237
-8 | -0.459 | 0.01212 | -0.087 | -37.873
-7.5 | -0.437 | 0.00972 | -0.09 | -44.934
-7 | -0.386 | 0.00895 | -0.091 | -43.138
-6.5 | -0.328 | 0.00845 | -0.092 | -38.883
-6 | -0.266 | 0.00748 | -0.093 | -35.506
-5.5 | -0.2 | 0.00706 | -0.093 | -28.288
-5 | -0.132 | 0.00675 | -0.094 | -19.479
-4.5 | -0.062 | 0.00747 | -0.095 | -8.282
-4 | 0.009 | 0.00693 | -0.096 | 1.273
-3.5 | 0.08 | 0.00682 | -0.097 | 11.753
-3 | 0.152 | 0.00653 | -0.097 | 23.268
-2.5 | 0.224 | 0.00673 | -0.098 | 33.325
-2 | 0.296 | 0.0067 | -0.099 | 44.234
-1.5 | 0.37 | 0.00705 | -0.1 | 52.472
-1 | 0.44 | 0.00704 | -0.101 | 62.573
-0.5 | 0.512 | 0.00677 | -0.101 | 75.644
0 | 0.588 | 0.0069 | -0.102 | 85.274
0.5 | 0.66 | 0.00712 | -0.103 | 92.745
1 | 0.732 | 0.00733 | -0.104 | 99.848
1.5 | 0.804 | 0.00753 | -0.105 | 106.706
2 | 0.875 | 0.00776 | -0.105 | 112.703
2.5 | 0.946 | 0.00812 | -0.106 | 116.532
3 | 1.017 | 0.00846 | -0.107 | 120.147
3.5 | 1.088 | 0.00881 | -0.108 | 123.46
4 | 1.158 | 0.00919 | -0.109 | 125.909
4.5 | 1.227 | 0.00966 | -0.109 | 126.978
5 | 1.296 | 0.01097 | -0.11 | 118.092
5.5 | 1.364 | 0.01153 | -0.111 | 118.291
6 | 1.431 | 0.01181 | -0.112 | 121.145
6.5 | 1.496 | 0.01214 | -0.113 | 123.239
7 | 1.526 | 0.01431 | -0.111 | 106.641
7.5 | 1.582 | 0.01539 | -0.111 | 102.831
8 | 1.634 | 0.01656 | -0.112 | 98.677
8.5 | 1.683 | 0.01796 | -0.112 | 93.713
9 | 1.726 | 0.01957 | -0.112 | 88.205
9.5 | 1.765 | 0.02134 | -0.112 | 82.688
10 | 1.797 | 0.02364 | -0.113 | 76
10.5 | 1.816 | 0.0261 | -0.113 | 69.587
11 | 1.815 | 0.02892 | -0.113 | 62.773
11.5 | 1.79 | 0.03224 | -0.113 | 55.518
12 | 1.716 | 0.0377 | -0.113 | 45.516
12.5 | 1.494 | 0.04709 | -0.112 | 31.721
13 | 1.117 | 0.05625 | -0.11 | 19.85
13.5 | 1.102 | 0.08022 | -0.103 | 13.731
14 | 1.162 | 0.06772 | -0.109 | 17.154
14.5 | 1.18 | 0.0773 | -0.107 | 15.262
15 | 1.176 | 0.09837 | -0.102 | 11.957
15.5 | 1.245 | 0.07479 | -0.109 | 16.648

## 96. Re 7M Mach 0.50 (2)
BIGFOIL.COM POLAR EXPORT
GA 30-616
GA 30-616 |  |  |  | Cl Max: | 1.6835 | at alpha= | 15 | deg
XFOIL ncrit=9 |  |  |  | L/D Max: | 140.842 | at alpha= | 5.5 | deg
Re: | 7000000 |  |  | Cd Min: | 0.15022 | at alpha= | 20 | deg
Mach: | 0.5 |  |  | Cl=0 at alpha= | -4.1305 | deg
|  |  |  | @ Cl=0.1, Cd= | 0.0063799
|  |  |  | @ Cl=0.4, Cd= | 0.0057943
|  |  |  | @ Cl=0.6, Cd= | 0.0058666
alpha (deg) | Cl | Cd | Cm | Cl/Cd
-14 | -0.3331 | 0.09496 | -0.1241 | -3.5078
-13.5 | -0.3523 | 0.08485 | -0.1313 | -4.152
-13 | -0.3804 | 0.07394 | -0.1404 | -5.1447
-12.5 | -0.401 | 0.06441 | -0.1482 | -6.2257
-12 | -0.428 | 0.05479 | -0.1561 | -7.8116
-11.5 | -0.4553 | 0.04558 | -0.1631 | -9.989
-11 | -0.4846 | 0.03629 | -0.1691 | -13.3535
-10.5 | -0.5099 | 0.0252 | -0.1798 | -20.2341
-10 | -0.5509 | 0.02021 | -0.1742 | -27.2588
-9.5 | -0.5949 | 0.01696 | -0.1601 | -35.0767
-9 | -0.6096 | 0.01329 | -0.1482 | -45.8691
-8.5 | -0.5839 | 0.01085 | -0.1389 | -53.8157
-8 | -0.527 | 0.00964 | -0.1328 | -54.668
-7.5 | -0.4617 | 0.00896 | -0.1281 | -51.529
-7 | -0.3938 | 0.0084 | -0.1243 | -46.881
-6.5 | -0.3257 | 0.008 | -0.121 | -40.7125
-6 | -0.2563 | 0.00764 | -0.1184 | -33.5471
-5 | -0.1186 | 0.00706 | -0.114 | -16.7989
-4.5 | -0.0504 | 0.00684 | -0.1121 | -7.3684
-4 | 0.0178 | 0.00661 | -0.1106 | 2.6929
-3.5 | 0.085 | 0.00642 | -0.1091 | 13.2399
-3 | 0.1523 | 0.00624 | -0.1078 | 24.4071
-2.5 | 0.2191 | 0.00609 | -0.1067 | 35.977
-2 | 0.2857 | 0.00597 | -0.1056 | 47.8559
-1 | 0.4158 | 0.00577 | -0.1032 | 72.0624
-0.5 | 0.4781 | 0.00571 | -0.1017 | 83.7303
0 | 0.5382 | 0.00578 | -0.0997 | 93.1142
0.5 | 0.5969 | 0.00586 | -0.0975 | 101.8601
1 | 0.6533 | 0.00598 | -0.0949 | 109.2475
1.5 | 0.7103 | 0.00608 | -0.0924 | 116.8257
2 | 0.7658 | 0.00621 | -0.0895 | 123.3172
2.5 | 0.8182 | 0.00637 | -0.086 | 128.4458
3 | 0.859 | 0.00656 | -0.0801 | 130.9451
3.5 | 0.8993 | 0.00683 | -0.0742 | 131.6691
4 | 0.9397 | 0.00718 | -0.0684 | 130.8774
4.5 | 0.9794 | 0.00757 | -0.0626 | 129.3791
5.5 | 1.1042 | 0.00784 | -0.0608 | 140.8418
6 | 1.2226 | 0.00875 | -0.0709 | 139.7257
6.5 | 1.2857 | 0.00983 | -0.0704 | 130.7935
7 | 1.3213 | 0.01101 | -0.0648 | 120.0091
7.5 | 1.3582 | 0.01243 | -0.0599 | 109.2679
8 | 1.3935 | 0.01413 | -0.0552 | 98.62
8.5 | 1.427 | 0.01609 | -0.0506 | 88.6886
9 | 1.4604 | 0.01814 | -0.0462 | 80.5072
9.5 | 1.4902 | 0.02051 | -0.0418 | 72.6572
10 | 1.5182 | 0.0231 | -0.0374 | 65.7229
10.5 | 1.5469 | 0.0258 | -0.0333 | 59.9574
11 | 1.5712 | 0.02889 | -0.0292 | 54.3856
11.5 | 1.5955 | 0.03217 | -0.0254 | 49.5959
12 | 1.6117 | 0.03611 | -0.0216 | 44.6331
12.5 | 1.6292 | 0.04012 | -0.0181 | 40.6082
13 | 1.6456 | 0.04437 | -0.0149 | 37.0881
13.5 | 1.6581 | 0.04904 | -0.012 | 33.8112
14 | 1.6705 | 0.05393 | -0.0094 | 30.9753
14.5 | 1.6767 | 0.05941 | -0.0071 | 28.2225
15 | 1.6835 | 0.06504 | -0.0052 | 25.8841
15.5 | 1.6824 | 0.07149 | -0.004 | 23.5334
16 | 1.6781 | 0.0784 | -0.0032 | 21.4043
16.5 | 1.6703 | 0.0858 | -0.003 | 19.4674
17 | 1.6575 | 0.09386 | -0.0036 | 17.6593
17.5 | 1.6412 | 0.10242 | -0.0049 | 16.0242
18 | 1.6255 | 0.1112 | -0.0068 | 14.6178
18.5 | 1.6052 | 0.12064 | -0.0097 | 13.3057
19 | 1.587 | 0.13015 | -0.0132 | 12.1936
19.5 | 1.5668 | 0.14018 | -0.0176 | 11.1771
20 | 1.5484 | 0.15022 | -0.0226 | 10.3075

## 97. Re 8M Mach 0.00 (1)
BIGFOIL.COM POLAR EXPORT
GA 30-616
GA 30-616 |  |  |  | Cl Max: | 2.071 | at alpha= | 17.5 | deg
JavaFoil+Calcfoil stall+Eppler ext transition |  |  |  | L/D Max: | 145.871 | at alpha= | 6.5 | deg
Re: | 8000000 |  |  | Cd Min: | 0.00622 | at alpha= | -4 | deg
Mach: | 0 |  |  | Cl=0 at alpha= | -4.0645 | deg
|  |  |  | @ Cl=0.1, Cd= | 0.0062703
|  |  |  | @ Cl=0.4, Cd= | 0.0063594
|  |  |  | @ Cl=0.6, Cd= | 0.0064484
alpha (deg) | Cl | Cd | Cm | Cl/Cd
-20 | -0.843 | 0.13521 | -0.042 | -6.233
-19.5 | -0.853 | 0.12567 | -0.044 | -6.791
-19 | -0.861 | 0.11912 | -0.044 | -7.229
-18.5 | -0.868 | 0.11176 | -0.045 | -7.763
-18 | -0.875 | 0.10196 | -0.047 | -8.583
-17.5 | -0.878 | 0.0952 | -0.048 | -9.226
-17 | -0.88 | 0.08821 | -0.049 | -9.977
-16.5 | -0.882 | 0.07947 | -0.051 | -11.098
-16 | -0.88 | 0.07272 | -0.052 | -12.094
-15.5 | -0.875 | 0.0667 | -0.053 | -13.114
-15 | -0.869 | 0.05905 | -0.055 | -14.724
-14.5 | -0.861 | 0.05229 | -0.057 | -16.467
-14 | -0.854 | 0.04396 | -0.059 | -19.417
-13.5 | -0.844 | 0.0358 | -0.061 | -23.568
-13 | -0.854 | 0.0214 | -0.066 | -39.921
-12.5 | -0.848 | 0.01553 | -0.069 | -54.613
-12 | -0.828 | 0.01244 | -0.071 | -66.61
-11.5 | -0.806 | 0.01107 | -0.073 | -72.829
-11 | -0.765 | 0.00962 | -0.074 | -79.535
-10.5 | -0.721 | 0.00907 | -0.074 | -79.499
-10 | -0.675 | 0.00856 | -0.075 | -78.899
-9.5 | -0.626 | 0.00818 | -0.076 | -76.553
-9 | -0.576 | 0.00784 | -0.076 | -73.462
-8.5 | -0.523 | 0.00799 | -0.077 | -65.432
-8 | -0.468 | 0.00737 | -0.078 | -63.531
-7.5 | -0.412 | 0.00714 | -0.078 | -57.791
-7 | -0.355 | 0.00729 | -0.079 | -48.721
-6.5 | -0.296 | 0.0066 | -0.08 | -44.892
-6 | -0.237 | 0.00657 | -0.08 | -36.023
-5.5 | -0.177 | 0.00668 | -0.081 | -26.414
-5 | -0.116 | 0.00653 | -0.082 | -17.71
-4.5 | -0.054 | 0.00642 | -0.082 | -8.431
-4 | 0.008 | 0.00622 | -0.083 | 1.239
-3.5 | 0.07 | 0.00628 | -0.084 | 11.116
-3 | 0.132 | 0.00626 | -0.084 | 21.098
-2.5 | 0.195 | 0.00622 | -0.085 | 31.286
-2 | 0.257 | 0.00625 | -0.086 | 41.15
-1.5 | 0.32 | 0.00625 | -0.087 | 51.299
-1 | 0.382 | 0.0064 | -0.087 | 59.727
-0.5 | 0.444 | 0.00626 | -0.088 | 71.052
0 | 0.51 | 0.0063 | -0.089 | 80.922
0.5 | 0.573 | 0.00637 | -0.089 | 89.865
1 | 0.635 | 0.00655 | -0.09 | 96.991
1.5 | 0.697 | 0.00668 | -0.091 | 104.347
2 | 0.76 | 0.00681 | -0.091 | 111.474
2.5 | 0.822 | 0.00702 | -0.092 | 117.069
3 | 0.884 | 0.00725 | -0.093 | 121.917
3.5 | 0.945 | 0.00742 | -0.093 | 127.363
4 | 1.007 | 0.00766 | -0.094 | 131.41
4.5 | 1.068 | 0.00834 | -0.095 | 128.041
5 | 1.129 | 0.00871 | -0.096 | 129.561
5.5 | 1.189 | 0.00863 | -0.096 | 137.761
6 | 1.25 | 0.00927 | -0.097 | 134.823
6.5 | 1.309 | 0.00897 | -0.098 | 145.871
7 | 1.368 | 0.00948 | -0.098 | 144.267
7.5 | 1.427 | 0.01055 | -0.099 | 135.263
8 | 1.484 | 0.01061 | -0.1 | 139.945
8.5 | 1.541 | 0.01162 | -0.1 | 132.62
9 | 1.596 | 0.01222 | -0.101 | 130.606
9.5 | 1.651 | 0.01272 | -0.102 | 129.815
10 | 1.705 | 0.01336 | -0.102 | 127.633
10.5 | 1.756 | 0.01401 | -0.103 | 125.311
11 | 1.767 | 0.01529 | -0.101 | 115.608
11.5 | 1.809 | 0.01627 | -0.102 | 111.206
12 | 1.849 | 0.01727 | -0.102 | 107.021
12.5 | 1.885 | 0.01837 | -0.102 | 102.612
13 | 1.919 | 0.01957 | -0.103 | 98.044
13.5 | 1.95 | 0.02096 | -0.103 | 93.024
14 | 1.976 | 0.02246 | -0.103 | 87.973
14.5 | 1.998 | 0.02415 | -0.103 | 82.728
15 | 2.018 | 0.02605 | -0.103 | 77.458
15.5 | 2.035 | 0.02789 | -0.104 | 72.949
16 | 2.048 | 0.02981 | -0.104 | 68.714
16.5 | 2.059 | 0.03182 | -0.104 | 64.698
17 | 2.067 | 0.03379 | -0.104 | 61.165
17.5 | 2.071 | 0.03606 | -0.105 | 57.432
18 | 2.071 | 0.03858 | -0.105 | 53.694
18.5 | 2.065 | 0.04111 | -0.105 | 50.225
19 | 2.05 | 0.04393 | -0.105 | 46.666
19.5 | 2.03 | 0.04745 | -0.105 | 42.778
20 | 2.007 | 0.05087 | -0.105 | 39.463

## 98. Re 8M Mach 0.00 (2)
BIGFOIL.COM POLAR EXPORT
GA 30-616
GA 30-616 |  |  |  | Cl Max: | 1.8416 | at alpha= | 20 | deg
XFOIL ncrit=9 |  |  |  | L/D Max: | 165.361 | at alpha= | 6 | deg
Re: | 8000000 |  |  | Cd Min: | 0.05827 | at alpha= | 20 | deg
Mach: | 0 |  |  | Cl=0 at alpha= | -4.1721 | deg
|  |  |  | @ Cl=0.1, Cd= | 0.0057953
|  |  |  | @ Cl=0.4, Cd= | 0.0052873
|  |  |  | @ Cl=0.6, Cd= | 0.0054751
alpha (deg) | Cl | Cd | Cm | Cl/Cd
-20 | -1.5097 | 0.0251 | -0.1187 | -60.1474
-19.5 | -1.5077 | 0.02201 | -0.1166 | -68.5007
-19 | -1.4857 | 0.01983 | -0.1153 | -74.9218
-18.5 | -1.4041 | 0.01805 | -0.1238 | -77.7895
-18 | -1.2759 | 0.01635 | -0.1407 | -78.0367
-17.5 | -1.2707 | 0.01576 | -0.1328 | -80.6282
-17 | -1.2511 | 0.01505 | -0.1272 | -83.1296
-16.5 | -1.2292 | 0.01443 | -0.1215 | -85.1836
-16 | -1.1989 | 0.01392 | -0.1172 | -86.1279
-15.5 | -1.164 | 0.01319 | -0.1138 | -88.2487
-15 | -1.125 | 0.01258 | -0.111 | -89.4277
-14.5 | -1.0825 | 0.01201 | -0.1087 | -90.1332
-14 | -1.0374 | 0.01153 | -0.1068 | -89.974
-13.5 | -0.9905 | 0.0111 | -0.1051 | -89.2342
-13 | -0.9426 | 0.01063 | -0.1036 | -88.6736
-12.5 | -0.895 | 0.01018 | -0.1021 | -87.9175
-12 | -0.8452 | 0.00976 | -0.1008 | -86.5984
-11.5 | -0.7941 | 0.0094 | -0.0998 | -84.4787
-11 | -0.7425 | 0.00911 | -0.0988 | -81.5038
-10.5 | -0.6907 | 0.00872 | -0.0978 | -79.2087
-10 | -0.6385 | 0.00841 | -0.0969 | -75.9215
-9.5 | -0.5848 | 0.00814 | -0.0963 | -71.8428
-9 | -0.5311 | 0.00787 | -0.0956 | -67.4841
-8.5 | -0.4775 | 0.0076 | -0.0949 | -62.8289
-8 | -0.423 | 0.00738 | -0.0944 | -57.3171
-7.5 | -0.3684 | 0.00717 | -0.0938 | -51.3808
-6.5 | -0.2584 | 0.00679 | -0.0929 | -38.056
-6 | -0.2035 | 0.00661 | -0.0924 | -30.7867
-5.5 | -0.1476 | 0.00642 | -0.0922 | -22.9907
-5 | -0.0924 | 0.00628 | -0.0917 | -14.7134
-4.5 | -0.0364 | 0.00611 | -0.0915 | -5.9574
-4 | 0.0191 | 0.00599 | -0.0911 | 3.1886
-3.5 | 0.0752 | 0.00584 | -0.0909 | 12.8767
-3 | 0.1307 | 0.00574 | -0.0906 | 22.77
-2.5 | 0.1869 | 0.00561 | -0.0904 | 33.3155
-2 | 0.2423 | 0.00553 | -0.0901 | 43.8156
-1.5 | 0.2979 | 0.00541 | -0.0898 | 55.0647
-1 | 0.3527 | 0.00534 | -0.0894 | 66.0487
-0.5 | 0.4066 | 0.00528 | -0.0888 | 77.0076
0 | 0.4603 | 0.00528 | -0.0882 | 87.178
0.5 | 0.5124 | 0.00535 | -0.0873 | 95.7757
1 | 0.5643 | 0.00542 | -0.0864 | 104.1144
1.5 | 0.6161 | 0.0055 | -0.0855 | 112.0182
2 | 0.6674 | 0.0056 | -0.0845 | 119.1786
2.5 | 0.7181 | 0.00572 | -0.0834 | 125.542
3 | 0.7687 | 0.00585 | -0.0823 | 131.4017
3.5 | 0.817 | 0.00606 | -0.0808 | 134.8185
4 | 0.8656 | 0.00622 | -0.0793 | 139.164
4.5 | 0.9124 | 0.00634 | -0.0775 | 143.9117
5 | 0.9443 | 0.00595 | -0.0726 | 158.7059
5.5 | 0.981 | 0.00607 | -0.0687 | 161.6145
6 | 1.055 | 0.00638 | -0.0731 | 165.3605
6.5 | 1.1408 | 0.00693 | -0.0803 | 164.6176
7 | 1.1949 | 0.00741 | -0.0805 | 161.2551
8 | 1.307 | 0.00832 | -0.0819 | 157.0913
8.5 | 1.3467 | 0.0088 | -0.0792 | 153.0341
9 | 1.3718 | 0.0093 | -0.0735 | 147.5054
9.5 | 1.4031 | 0.00992 | -0.0695 | 141.4415
10 | 1.4354 | 0.01064 | -0.0659 | 134.906
10.5 | 1.4682 | 0.01144 | -0.0627 | 128.3392
11 | 1.4998 | 0.01237 | -0.0596 | 121.2449
11.5 | 1.5302 | 0.01346 | -0.0567 | 113.685
12 | 1.5594 | 0.01469 | -0.0538 | 106.1538
12.5 | 1.5879 | 0.01605 | -0.0511 | 98.9346
13 | 1.6166 | 0.01747 | -0.0487 | 92.5358
13.5 | 1.6441 | 0.01902 | -0.0463 | 86.4406
14 | 1.6698 | 0.02073 | -0.0439 | 80.5499
14.5 | 1.6931 | 0.02266 | -0.0416 | 74.7176
15 | 1.7184 | 0.02451 | -0.0396 | 70.1102
15.5 | 1.7374 | 0.0269 | -0.0373 | 64.5874
16 | 1.7588 | 0.02919 | -0.0354 | 60.2535
16.5 | 1.7757 | 0.0319 | -0.0334 | 55.6646
17 | 1.7889 | 0.03502 | -0.0315 | 51.0822
17.5 | 1.8033 | 0.03814 | -0.0298 | 47.2811
18 | 1.8143 | 0.04167 | -0.0283 | 43.5397
18.5 | 1.8257 | 0.04523 | -0.027 | 40.3648
19 | 1.8329 | 0.0493 | -0.0259 | 37.1785
19.5 | 1.8372 | 0.05373 | -0.0249 | 34.1932
20 | 1.8416 | 0.05827 | -0.0241 | 31.6046

## 99. Re 8M Mach 0.10 (1)
BIGFOIL.COM POLAR EXPORT
GA 30-616
GA 30-616 |  |  |  | Cl Max: | 2.058 | at alpha= | 17.5 | deg
JavaFoil+Calcfoil stall+Eppler ext transition |  |  |  | L/D Max: | 144.968 | at alpha= | 6.5 | deg
Re: | 8000000 |  |  | Cd Min: | 0.00615 | at alpha= | -4 | deg
Mach: | 0.1 |  |  | Cl=0 at alpha= | -4.0645 | deg
|  |  |  | @ Cl=0.1, Cd= | 0.0062657
|  |  |  | @ Cl=0.4, Cd= | 0.0064117
|  |  |  | @ Cl=0.6, Cd= | 0.0064814
alpha (deg) | Cl | Cd | Cm | Cl/Cd
-20 | -0.799 | 0.1398 | -0.042 | -5.716
-19.5 | -0.812 | 0.13224 | -0.043 | -6.137
-19 | -0.824 | 0.12247 | -0.044 | -6.729
-18.5 | -0.834 | 0.11572 | -0.045 | -7.204
-18 | -0.841 | 0.10885 | -0.046 | -7.727
-17.5 | -0.85 | 0.09887 | -0.047 | -8.596
-17 | -0.854 | 0.09177 | -0.048 | -9.31
-16.5 | -0.856 | 0.08531 | -0.05 | -10.035
-16 | -0.859 | 0.07618 | -0.051 | -11.274
-15.5 | -0.856 | 0.07032 | -0.053 | -12.17
-15 | -0.853 | 0.06228 | -0.054 | -13.697
-14.5 | -0.847 | 0.05539 | -0.056 | -15.286
-14 | -0.841 | 0.04687 | -0.058 | -17.937
-13.5 | -0.83 | 0.03992 | -0.06 | -20.786
-13 | -0.818 | 0.03263 | -0.062 | -25.08
-12.5 | -0.839 | 0.01687 | -0.069 | -49.714
-12 | -0.822 | 0.01322 | -0.071 | -62.164
-11.5 | -0.8 | 0.01147 | -0.073 | -69.78
-11 | -0.765 | 0.00973 | -0.074 | -78.662
-10.5 | -0.722 | 0.00917 | -0.075 | -78.739
-10 | -0.676 | 0.00866 | -0.075 | -78.101
-9.5 | -0.628 | 0.00874 | -0.076 | -71.858
-9 | -0.577 | 0.00782 | -0.077 | -73.811
-8.5 | -0.525 | 0.0081 | -0.077 | -64.721
-8 | -0.47 | 0.00735 | -0.078 | -63.926
-7.5 | -0.414 | 0.00711 | -0.079 | -58.215
-7 | -0.356 | 0.00725 | -0.079 | -49.192
-6.5 | -0.298 | 0.00666 | -0.08 | -44.708
-6 | -0.238 | 0.00667 | -0.081 | -35.648
-5.5 | -0.177 | 0.00672 | -0.081 | -26.413
-5 | -0.116 | 0.00659 | -0.082 | -17.611
-4.5 | -0.054 | 0.00646 | -0.083 | -8.421
-4 | 0.008 | 0.00615 | -0.084 | 1.258
-3.5 | 0.07 | 0.00628 | -0.084 | 11.17
-3 | 0.133 | 0.00625 | -0.085 | 21.24
-2.5 | 0.196 | 0.00641 | -0.086 | 30.506
-2 | 0.259 | 0.00627 | -0.086 | 41.22
-1.5 | 0.322 | 0.00621 | -0.087 | 51.871
-1 | 0.384 | 0.00646 | -0.088 | 59.415
-0.5 | 0.447 | 0.00627 | -0.088 | 71.286
0 | 0.513 | 0.00629 | -0.089 | 81.488
0.5 | 0.575 | 0.00641 | -0.09 | 89.792
1 | 0.638 | 0.00659 | -0.09 | 96.788
1.5 | 0.701 | 0.00668 | -0.091 | 104.95
2 | 0.763 | 0.00686 | -0.092 | 111.231
2.5 | 0.826 | 0.00702 | -0.093 | 117.675
3 | 0.888 | 0.00725 | -0.093 | 122.415
3.5 | 0.95 | 0.00748 | -0.094 | 126.988
4 | 1.012 | 0.00766 | -0.095 | 132.013
4.5 | 1.073 | 0.00838 | -0.095 | 128.084
5 | 1.134 | 0.00871 | -0.096 | 130.21
5.5 | 1.195 | 0.00901 | -0.097 | 132.594
6 | 1.256 | 0.00933 | -0.097 | 134.612
6.5 | 1.315 | 0.00907 | -0.098 | 144.968
7 | 1.375 | 0.00958 | -0.099 | 143.528
7.5 | 1.434 | 0.01065 | -0.099 | 134.645
8 | 1.491 | 0.01071 | -0.1 | 139.277
8.5 | 1.548 | 0.01172 | -0.101 | 132.077
9 | 1.604 | 0.01236 | -0.101 | 129.739
9.5 | 1.658 | 0.01286 | -0.102 | 128.937
10 | 1.712 | 0.01344 | -0.103 | 127.373
10.5 | 1.763 | 0.01422 | -0.103 | 124.023
11 | 1.773 | 0.01555 | -0.102 | 114.009
11.5 | 1.814 | 0.01654 | -0.102 | 109.696
12 | 1.853 | 0.01756 | -0.102 | 105.513
12.5 | 1.889 | 0.01875 | -0.103 | 100.747
13 | 1.922 | 0.02001 | -0.103 | 96.065
13.5 | 1.952 | 0.02137 | -0.103 | 91.326
14 | 1.976 | 0.023 | -0.103 | 85.927
14.5 | 1.998 | 0.02474 | -0.104 | 80.734
15 | 2.016 | 0.02673 | -0.104 | 75.425
15.5 | 2.031 | 0.02862 | -0.104 | 70.97
16 | 2.043 | 0.03059 | -0.104 | 66.776
16.5 | 2.051 | 0.03264 | -0.105 | 62.842
17 | 2.056 | 0.03478 | -0.105 | 59.112
17.5 | 2.058 | 0.03706 | -0.105 | 55.522
18 | 2.055 | 0.03969 | -0.105 | 51.78
18.5 | 2.045 | 0.04266 | -0.105 | 47.927
19 | 2.025 | 0.04578 | -0.105 | 44.244
19.5 | 2.002 | 0.04919 | -0.105 | 40.694
20 | 1.974 | 0.05285 | -0.106 | 37.361

## 100. Re 8M Mach 0.10 (2)
BIGFOIL.COM POLAR EXPORT
GA 30-616
GA 30-616 |  |  |  | Cl Max: | 1.8337 | at alpha= | 20 | deg
XFOIL ncrit=9 |  |  |  | L/D Max: | 165.436 | at alpha= | 6 | deg
Re: | 8000000 |  |  | Cd Min: | 0.06126 | at alpha= | 20 | deg
Mach: | 0.1 |  |  | Cl=0 at alpha= | -4.1703 | deg
|  |  |  | @ Cl=0.1, Cd= | 0.0058063
|  |  |  | @ Cl=0.4, Cd= | 0.0052983
|  |  |  | @ Cl=0.6, Cd= | 0.0054801
alpha (deg) | Cl | Cd | Cm | Cl/Cd
-20 | -1.4762 | 0.0302 | -0.1205 | -48.8808
-19.5 | -1.4821 | 0.0252 | -0.1216 | -58.8135
-19 | -1.4621 | 0.0218 | -0.123 | -67.0688
-18.5 | -1.4153 | 0.01953 | -0.126 | -72.468
-18 | -1.284 | 0.01727 | -0.1439 | -74.3486
-17.5 | -1.2659 | 0.0164 | -0.139 | -77.189
-17 | -1.2484 | 0.01557 | -0.1331 | -80.1798
-16.5 | -1.2275 | 0.01484 | -0.1273 | -82.7156
-16 | -1.2039 | 0.01428 | -0.1215 | -84.3067
-15.5 | -1.1676 | 0.01365 | -0.118 | -85.5385
-15 | -1.1304 | 0.01296 | -0.1146 | -87.2222
-14.5 | -1.0895 | 0.0123 | -0.1119 | -88.5772
-14 | -1.0451 | 0.01175 | -0.1096 | -88.9447
-13.5 | -0.9984 | 0.01128 | -0.1076 | -88.5106
-13 | -0.9495 | 0.01084 | -0.106 | -87.5923
-12.5 | -0.9016 | 0.01036 | -0.1042 | -87.027
-12 | -0.852 | 0.00989 | -0.1027 | -86.1476
-11.5 | -0.8008 | 0.00951 | -0.1015 | -84.2061
-11 | -0.7487 | 0.00919 | -0.1004 | -81.469
-10.5 | -0.696 | 0.00882 | -0.0993 | -78.9116
-10 | -0.6437 | 0.00848 | -0.0983 | -75.908
-9.5 | -0.5895 | 0.00819 | -0.0975 | -71.978
-9 | -0.5352 | 0.00794 | -0.0967 | -67.4055
-8.5 | -0.4812 | 0.00765 | -0.096 | -62.902
-8 | -0.4264 | 0.00742 | -0.0953 | -57.4663
-7.5 | -0.3712 | 0.00722 | -0.0948 | -51.4127
-7 | -0.3166 | 0.00701 | -0.0941 | -45.1641
-6.5 | -0.2603 | 0.00682 | -0.0937 | -38.1672
-6 | -0.2051 | 0.00664 | -0.0932 | -30.8886
-5.5 | -0.1488 | 0.00644 | -0.0929 | -23.1056
-5 | -0.0931 | 0.0063 | -0.0924 | -14.7778
-4.5 | -0.0368 | 0.00612 | -0.0921 | -6.0131
-4 | 0.019 | 0.00601 | -0.0917 | 3.1614
-3.5 | 0.0756 | 0.00585 | -0.0915 | 12.9231
-3 | 0.1314 | 0.00575 | -0.0911 | 22.8522
-2.5 | 0.188 | 0.00562 | -0.0909 | 33.452
-2 | 0.2437 | 0.00554 | -0.0906 | 43.9892
-1.5 | 0.2996 | 0.00542 | -0.0903 | 55.2768
-1 | 0.3548 | 0.00534 | -0.0899 | 66.4419
-0.5 | 0.409 | 0.00529 | -0.0893 | 77.3157
0 | 0.463 | 0.00529 | -0.0886 | 87.5236
0.5 | 0.5152 | 0.00537 | -0.0877 | 95.9404
1 | 0.5675 | 0.00543 | -0.0868 | 104.512
1.5 | 0.6194 | 0.00551 | -0.0858 | 112.4138
2 | 0.671 | 0.00562 | -0.0848 | 119.395
2.5 | 0.7219 | 0.00574 | -0.0836 | 125.7666
3 | 0.7728 | 0.00587 | -0.0825 | 131.6525
3.5 | 0.821 | 0.00608 | -0.0809 | 135.0329
4 | 0.8696 | 0.00625 | -0.0793 | 139.136
4.5 | 0.9166 | 0.00637 | -0.0775 | 143.8932
5 | 0.9481 | 0.00599 | -0.0724 | 158.2805
5.5 | 0.9845 | 0.00611 | -0.0683 | 161.1293
6 | 1.0621 | 0.00642 | -0.0734 | 165.4361
6.5 | 1.1474 | 0.00699 | -0.0804 | 164.1488
7 | 1.2001 | 0.00747 | -0.0801 | 160.656
7.5 | 1.2547 | 0.00791 | -0.0803 | 158.622
8 | 1.3136 | 0.00839 | -0.0815 | 156.5673
8.5 | 1.3477 | 0.00887 | -0.0776 | 151.9391
9 | 1.3752 | 0.00941 | -0.0724 | 146.1424
9.5 | 1.4068 | 0.01007 | -0.0683 | 139.7021
10 | 1.4391 | 0.01083 | -0.0647 | 132.8809
10.5 | 1.4721 | 0.01168 | -0.0616 | 126.036
11 | 1.5041 | 0.01265 | -0.0585 | 118.9012
11.5 | 1.5347 | 0.01379 | -0.0555 | 111.2908
12 | 1.5636 | 0.01511 | -0.0526 | 103.4811
12.5 | 1.5914 | 0.01657 | -0.0498 | 96.041
13 | 1.6188 | 0.01813 | -0.0472 | 89.2885
13.5 | 1.646 | 0.01976 | -0.0448 | 83.2996
14 | 1.6717 | 0.02155 | -0.0424 | 77.5731
14.5 | 1.6943 | 0.0236 | -0.04 | 71.7924
15 | 1.7199 | 0.02553 | -0.038 | 67.3678
15.5 | 1.7387 | 0.02802 | -0.0357 | 62.0521
16 | 1.7594 | 0.03044 | -0.0337 | 57.7989
16.5 | 1.7766 | 0.03326 | -0.0318 | 53.4155
17 | 1.7884 | 0.03658 | -0.0298 | 48.8901
17.5 | 1.8008 | 0.03999 | -0.0282 | 45.0313
18 | 1.8113 | 0.04366 | -0.0267 | 41.4865
18.5 | 1.8214 | 0.04748 | -0.0254 | 38.3614
19 | 1.8278 | 0.05175 | -0.0243 | 35.3198
19.5 | 1.8292 | 0.05658 | -0.0233 | 32.3294
20 | 1.8337 | 0.06126 | -0.0227 | 29.9331

## 101. Re 8M Mach 0.25 (1)
BIGFOIL.COM POLAR EXPORT
GA 30-616
GA 30-616 |  |  |  | Cl Max: | 1.992 | at alpha= | 15.5 | deg
JavaFoil+Calcfoil stall+Eppler ext transition |  |  |  | L/D Max: | 141.724 | at alpha= | 6.5 | deg
Re: | 8000000 |  |  | Cd Min: | 0.00624 | at alpha= | -3 | deg
Mach: | 0.25 |  |  | Cl=0 at alpha= | -4.0625 | deg
|  |  |  | @ Cl=0.1, Cd= | 0.0063075
|  |  |  | @ Cl=0.4, Cd= | 0.0062578
|  |  |  | @ Cl=0.6, Cd= | 0.0065725
alpha (deg) | Cl | Cd | Cm | Cl/Cd
-16.5 | -0.668 | 0.10822 | -0.045 | -6.169
-16 | -0.691 | 0.1003 | -0.046 | -6.888
-15.5 | -0.711 | 0.0915 | -0.048 | -7.767
-15 | -0.725 | 0.08427 | -0.05 | -8.604
-14.5 | -0.738 | 0.07438 | -0.052 | -9.918
-14 | -0.744 | 0.06668 | -0.054 | -11.159
-13.5 | -0.749 | 0.0569 | -0.057 | -13.171
-13 | -0.75 | 0.04763 | -0.06 | -15.756
-12.5 | -0.745 | 0.04048 | -0.062 | -18.413
-12 | -0.736 | 0.03307 | -0.064 | -22.262
-11.5 | -0.752 | 0.01812 | -0.071 | -41.494
-11 | -0.742 | 0.01243 | -0.074 | -59.694
-10.5 | -0.72 | 0.00997 | -0.077 | -72.211
-10 | -0.678 | 0.00931 | -0.077 | -72.81
-9.5 | -0.632 | 0.00923 | -0.078 | -68.499
-9 | -0.584 | 0.00822 | -0.079 | -71.019
-8.5 | -0.532 | 0.00839 | -0.08 | -63.469
-8 | -0.478 | 0.00807 | -0.08 | -59.263
-7.5 | -0.422 | 0.00739 | -0.081 | -57.185
-7 | -0.364 | 0.00751 | -0.082 | -48.485
-6.5 | -0.304 | 0.00683 | -0.082 | -44.572
-6 | -0.244 | 0.00655 | -0.083 | -37.184
-5.5 | -0.182 | 0.00685 | -0.084 | -26.546
-5 | -0.119 | 0.00666 | -0.084 | -17.892
-4.5 | -0.056 | 0.00653 | -0.085 | -8.551
-4 | 0.008 | 0.00628 | -0.086 | 1.264
-3.5 | 0.072 | 0.00636 | -0.087 | 11.332
-3 | 0.136 | 0.00624 | -0.087 | 21.85
-2.5 | 0.201 | 0.0065 | -0.088 | 30.908
-2 | 0.266 | 0.00653 | -0.089 | 40.682
-1.5 | 0.331 | 0.00629 | -0.089 | 52.627
-1 | 0.395 | 0.00625 | -0.09 | 63.139
-0.5 | 0.459 | 0.00635 | -0.091 | 72.212
0 | 0.527 | 0.00638 | -0.092 | 82.488
0.5 | 0.591 | 0.00656 | -0.092 | 90.143
1 | 0.656 | 0.00665 | -0.093 | 98.609
1.5 | 0.72 | 0.00684 | -0.094 | 105.31
2 | 0.784 | 0.00694 | -0.094 | 112.982
2.5 | 0.848 | 0.00721 | -0.095 | 117.701
3 | 0.912 | 0.00742 | -0.096 | 122.887
3.5 | 0.976 | 0.00766 | -0.097 | 127.396
4 | 1.039 | 0.00791 | -0.097 | 131.294
4.5 | 1.102 | 0.00877 | -0.098 | 125.612
5 | 1.165 | 0.00911 | -0.099 | 127.886
5.5 | 1.227 | 0.00944 | -0.099 | 129.931
6 | 1.289 | 0.0098 | -0.1 | 131.529
6.5 | 1.35 | 0.00952 | -0.101 | 141.724
7 | 1.41 | 0.01056 | -0.102 | 133.575
7.5 | 1.47 | 0.01073 | -0.102 | 137.017
8 | 1.529 | 0.01131 | -0.103 | 135.198
8.5 | 1.586 | 0.01244 | -0.104 | 127.446
9 | 1.642 | 0.0132 | -0.104 | 124.428
9.5 | 1.697 | 0.01379 | -0.105 | 123.071
10 | 1.714 | 0.0149 | -0.103 | 115.085
10.5 | 1.759 | 0.01594 | -0.104 | 110.318
11 | 1.8 | 0.01708 | -0.104 | 105.362
11.5 | 1.839 | 0.01826 | -0.104 | 100.707
12 | 1.874 | 0.01954 | -0.104 | 95.888
12.5 | 1.906 | 0.02094 | -0.105 | 91.027
13 | 1.933 | 0.02252 | -0.105 | 85.829
13.5 | 1.955 | 0.02431 | -0.105 | 80.438
14 | 1.972 | 0.0262 | -0.106 | 75.273
14.5 | 1.984 | 0.02854 | -0.106 | 69.507
15 | 1.99 | 0.03078 | -0.106 | 64.671
15.5 | 1.992 | 0.03314 | -0.106 | 60.097
16 | 1.988 | 0.03572 | -0.106 | 55.65
16.5 | 1.979 | 0.03827 | -0.107 | 51.706
17 | 1.963 | 0.04121 | -0.107 | 47.638
17.5 | 1.942 | 0.04475 | -0.107 | 43.389
18 | 1.913 | 0.04871 | -0.107 | 39.278
18.5 | 1.873 | 0.05289 | -0.107 | 35.415
19 | 1.817 | 0.05823 | -0.106 | 31.21
19.5 | 1.756 | 0.06353 | -0.106 | 27.637
20 | 1.688 | 0.06968 | -0.106 | 24.22

## 102. Re 8M Mach 0.25 (2)
BIGFOIL.COM POLAR EXPORT
GA 30-616
GA 30-616 |  |  |  | Cl Max: | 1.7981 | at alpha= | 18.5 | deg
XFOIL ncrit=9 |  |  |  | L/D Max: | 164.888 | at alpha= | 6 | deg
Re: | 8000000 |  |  | Cd Min: | 0.15021 | at alpha= | -20 | deg
Mach: | 0.25 |  |  | Cl=0 at alpha= | -4.1644 | deg
|  |  |  | @ Cl=0.1, Cd= | 0.0058814
|  |  |  | @ Cl=0.4, Cd= | 0.0053641
|  |  |  | @ Cl=0.6, Cd= | 0.0055291
alpha (deg) | Cl | Cd | Cm | Cl/Cd
-20 | -0.7063 | 0.15021 | -0.0434 | -4.7021
-19.5 | -0.7793 | 0.1297 | -0.0569 | -6.0085
-19 | -0.9111 | 0.1022 | -0.0762 | -8.9149
-17.5 | -1.2174 | 0.02548 | -0.1602 | -47.7786
-17 | -1.1863 | 0.02121 | -0.1651 | -55.9312
-16.5 | -1.186 | 0.01886 | -0.1597 | -62.8844
-16 | -1.1774 | 0.01723 | -0.1531 | -68.3343
-15.5 | -1.1617 | 0.01602 | -0.1462 | -72.5156
-15 | -1.143 | 0.01506 | -0.1387 | -75.8964
-14.5 | -1.1165 | 0.01426 | -0.1321 | -78.2959
-14 | -1.0766 | 0.0135 | -0.1277 | -79.7481
-13.5 | -1.0336 | 0.01273 | -0.1237 | -81.194
-13 | -0.9886 | 0.01196 | -0.1201 | -82.6589
-12.5 | -0.9399 | 0.01135 | -0.1171 | -82.8106
-12 | -0.8877 | 0.0108 | -0.1145 | -82.1944
-11.5 | -0.8352 | 0.01031 | -0.1122 | -81.0087
-11 | -0.7824 | 0.00977 | -0.1099 | -80.0819
-10.5 | -0.7274 | 0.00934 | -0.108 | -77.8801
-10 | -0.6716 | 0.00899 | -0.1063 | -74.7052
-9.5 | -0.6158 | 0.00857 | -0.1048 | -71.8553
-9 | -0.5596 | 0.00825 | -0.1033 | -67.8303
-8.5 | -0.5017 | 0.00796 | -0.1022 | -63.0276
-8 | -0.4453 | 0.00766 | -0.1009 | -58.1332
-7.5 | -0.3876 | 0.00741 | -0.0999 | -52.3077
-7 | -0.3299 | 0.0072 | -0.099 | -45.8194
-6.5 | -0.272 | 0.00696 | -0.0981 | -39.0805
-6 | -0.2138 | 0.00677 | -0.0974 | -31.5805
-5.5 | -0.1553 | 0.00658 | -0.0968 | -23.6018
-5 | -0.0974 | 0.0064 | -0.0962 | -15.2188
-4.5 | -0.0388 | 0.00623 | -0.0957 | -6.2279
-4 | 0.019 | 0.00608 | -0.0951 | 3.125
-3.5 | 0.0777 | 0.00592 | -0.0947 | 13.125
-3 | 0.1355 | 0.00582 | -0.0942 | 23.2818
-2.5 | 0.194 | 0.00568 | -0.0938 | 34.1549
-2 | 0.2516 | 0.00559 | -0.0934 | 45.0089
-1.5 | 0.3094 | 0.00548 | -0.093 | 56.4599
-1 | 0.3666 | 0.0054 | -0.0925 | 67.8889
-0.5 | 0.4225 | 0.00534 | -0.0917 | 79.1199
0 | 0.4775 | 0.00537 | -0.0909 | 88.9199
0.5 | 0.531 | 0.00544 | -0.0897 | 97.6103
1 | 0.5846 | 0.0055 | -0.0886 | 106.2909
1.5 | 0.6375 | 0.0056 | -0.0874 | 113.8393
2 | 0.6906 | 0.00572 | -0.0862 | 120.7343
2.5 | 0.7431 | 0.00582 | -0.0849 | 127.6804
3 | 0.7948 | 0.00596 | -0.0835 | 133.3557
3.5 | 0.8425 | 0.00621 | -0.0812 | 135.6683
4 | 0.8917 | 0.00638 | -0.0793 | 139.7649
4.5 | 0.9391 | 0.00654 | -0.077 | 143.5933
5 | 0.9666 | 0.00618 | -0.0706 | 156.4078
5.5 | 0.9934 | 0.00624 | -0.0638 | 159.1987
6 | 1.0998 | 0.00667 | -0.0746 | 164.8876
6.5 | 1.1801 | 0.00731 | -0.0798 | 161.4364
7 | 1.2289 | 0.00777 | -0.078 | 158.1596
7.5 | 1.2889 | 0.0083 | -0.0788 | 155.2892
8 | 1.3319 | 0.00884 | -0.0761 | 150.6674
8.5 | 1.3619 | 0.00944 | -0.0708 | 144.2691
9 | 1.3932 | 0.01023 | -0.0663 | 136.1877
9.5 | 1.4258 | 0.01115 | -0.0623 | 127.8744
10 | 1.4607 | 0.01211 | -0.059 | 120.6193
10.5 | 1.4941 | 0.01325 | -0.0557 | 112.7623
11 | 1.5252 | 0.0146 | -0.0524 | 104.4658
11.5 | 1.5539 | 0.01619 | -0.0491 | 95.979
12 | 1.5825 | 0.01788 | -0.0461 | 88.5067
12.5 | 1.6094 | 0.01973 | -0.0431 | 81.5712
13 | 1.6348 | 0.02176 | -0.0401 | 75.1287
13.5 | 1.6582 | 0.024 | -0.0373 | 69.0917
14 | 1.6821 | 0.02632 | -0.0347 | 63.9096
14.5 | 1.7057 | 0.02877 | -0.0323 | 59.2875
15 | 1.7248 | 0.03161 | -0.0298 | 54.565
15.5 | 1.7446 | 0.03455 | -0.0276 | 50.4949
16 | 1.7583 | 0.03805 | -0.0254 | 46.2102
16.5 | 1.7736 | 0.04156 | -0.0236 | 42.6756
17 | 1.7817 | 0.04576 | -0.0217 | 38.9358
17.5 | 1.7875 | 0.05031 | -0.0201 | 35.5297
18 | 1.7909 | 0.0552 | -0.0188 | 32.4438
18.5 | 1.7981 | 0.05986 | -0.0178 | 30.0384
19 | 1.7956 | 0.06562 | -0.017 | 27.3636
19.5 | 1.7901 | 0.07184 | -0.0167 | 24.9179
20 | 1.7847 | 0.07821 | -0.0167 | 22.8193

## 103. Re 8M Mach 0.50 (1)
BIGFOIL.COM POLAR EXPORT
GA 30-616
GA 30-616 |  |  |  | Cl Max: | 1.817 | at alpha= | 10.5 | deg
JavaFoil+Calcfoil stall+Eppler ext transition |  |  |  | L/D Max: | 127.344 | at alpha= | 4.5 | deg
Re: | 8000000 |  |  | Cd Min: | 0.00661 | at alpha= | -3 | deg
Mach: | 0.5 |  |  | Cl=0 at alpha= | -4.0634 | deg
|  |  |  | @ Cl=0.1, Cd= | 0.0067111
|  |  |  | @ Cl=0.4, Cd= | 0.0069896
|  |  |  | @ Cl=0.6, Cd= | 0.00694
alpha (deg) | Cl | Cd | Cm | Cl/Cd
-20 | -0.929 | 0.15043 | -0.048 | -6.174
-19.5 | -0.9 | 0.14484 | -0.048 | -6.211
-19 | -0.869 | 0.14062 | -0.047 | -6.177
-18.5 | -0.839 | 0.13714 | -0.047 | -6.119
-18 | -0.809 | 0.13495 | -0.046 | -5.995
-17.5 | -0.78 | 0.1286 | -0.046 | -6.063
-17 | -0.751 | 0.12214 | -0.046 | -6.148
-16.5 | -0.722 | 0.11804 | -0.046 | -6.12
-16 | -0.695 | 0.12577 | -0.047 | -5.525
-15.5 | -0.667 | 0.11637 | -0.048 | -5.735
-15 | -0.638 | 0.11127 | -0.048 | -5.736
-14.5 | -0.609 | 0.10594 | -0.048 | -5.745
-14 | -0.579 | 0.1012 | -0.048 | -5.724
-13.5 | -0.549 | 0.09883 | -0.047 | -5.558
-13 | -0.519 | 0.09473 | -0.046 | -5.483
-12.5 | -0.49 | 0.09932 | -0.045 | -4.932
-12 | -0.462 | 0.08496 | -0.046 | -5.435
-11.5 | -0.433 | 0.08414 | -0.047 | -5.148
-11 | -0.404 | 0.07744 | -0.047 | -5.221
-10.5 | -0.375 | 0.07305 | -0.047 | -5.138
-10 | -0.347 | 0.06528 | -0.05 | -5.319
-9.5 | -0.319 | 0.05917 | -0.053 | -5.398
-9 | -0.286 | 0.06539 | -0.042 | -4.381
-8.5 | -0.408 | 0.03848 | -0.068 | -10.598
-8 | -0.463 | 0.01199 | -0.088 | -38.587
-7.5 | -0.437 | 0.00877 | -0.09 | -49.783
-7 | -0.386 | 0.00882 | -0.091 | -43.786
-6.5 | -0.328 | 0.00771 | -0.092 | -42.601
-6 | -0.266 | 0.00724 | -0.093 | -36.681
-5.5 | -0.2 | 0.00696 | -0.093 | -28.719
-5 | -0.132 | 0.0073 | -0.094 | -18.013
-4.5 | -0.062 | 0.00708 | -0.095 | -8.736
-4 | 0.009 | 0.00687 | -0.096 | 1.284
-3.5 | 0.08 | 0.00675 | -0.097 | 11.873
-3 | 0.152 | 0.00661 | -0.097 | 22.987
-2.5 | 0.224 | 0.00672 | -0.098 | 33.34
-2 | 0.297 | 0.00667 | -0.099 | 44.467
-1.5 | 0.37 | 0.00696 | -0.1 | 53.15
-1 | 0.441 | 0.00703 | -0.101 | 62.697
-0.5 | 0.512 | 0.00679 | -0.101 | 75.389
0 | 0.588 | 0.0069 | -0.102 | 85.234
0.5 | 0.66 | 0.00714 | -0.103 | 92.468
1 | 0.732 | 0.00774 | -0.104 | 94.545
1.5 | 0.804 | 0.00746 | -0.105 | 107.781
2 | 0.875 | 0.00775 | -0.105 | 112.88
2.5 | 0.946 | 0.0081 | -0.106 | 116.868
3 | 1.017 | 0.00838 | -0.107 | 121.397
3.5 | 1.088 | 0.0087 | -0.108 | 125.012
4 | 1.158 | 0.00916 | -0.109 | 126.321
4.5 | 1.227 | 0.00964 | -0.109 | 127.344
5 | 1.296 | 0.01083 | -0.11 | 119.586
5.5 | 1.364 | 0.01143 | -0.111 | 119.332
6 | 1.431 | 0.01222 | -0.112 | 117.045
6.5 | 1.496 | 0.0128 | -0.113 | 116.851
7 | 1.527 | 0.01411 | -0.111 | 108.249
7.5 | 1.584 | 0.01511 | -0.111 | 104.849
8 | 1.636 | 0.01624 | -0.112 | 100.736
8.5 | 1.684 | 0.0177 | -0.112 | 95.143
9 | 1.728 | 0.01928 | -0.112 | 89.622
9.5 | 1.767 | 0.02115 | -0.113 | 83.529
10 | 1.798 | 0.02323 | -0.113 | 77.388
10.5 | 1.817 | 0.02558 | -0.113 | 71.035
11 | 1.817 | 0.02831 | -0.113 | 64.175
11.5 | 1.791 | 0.03158 | -0.113 | 56.727
12 | 1.717 | 0.03704 | -0.113 | 46.367
12.5 | 1.495 | 0.04626 | -0.112 | 32.323
13 | 1.118 | 0.05492 | -0.111 | 20.358
13.5 | 1.106 | 0.0775 | -0.104 | 14.274
14 | 1.163 | 0.06637 | -0.109 | 17.529
14.5 | 1.185 | 0.07397 | -0.108 | 16.024
15 | 1.179 | 0.09611 | -0.102 | 12.266
15.5 | 1.252 | 0.07096 | -0.11 | 17.641

## 104. Re 8M Mach 0.50 (2)
BIGFOIL.COM POLAR EXPORT
GA 30-616
GA 30-616 |  |  |  | Cl Max: | 1.7038 | at alpha= | 15.5 | deg
XFOIL ncrit=9 |  |  |  | L/D Max: | 144.239 | at alpha= | 6 | deg
Re: | 8000000 |  |  | Cd Min: | 0.14799 | at alpha= | 20 | deg
Mach: | 0.5 |  |  | Cl=0 at alpha= | -4.1303 | deg
|  |  |  | @ Cl=0.1, Cd= | 0.0062476
|  |  |  | @ Cl=0.4, Cd= | 0.0057048
|  |  |  | @ Cl=0.6, Cd= | 0.0058153
alpha (deg) | Cl | Cd | Cm | Cl/Cd
-14 | -0.3533 | 0.09302 | -0.1252 | -3.7981
-13.5 | -0.3708 | 0.08288 | -0.1331 | -4.4739
-13 | -0.3971 | 0.07221 | -0.1422 | -5.4992
-12.5 | -0.4211 | 0.06251 | -0.1502 | -6.7365
-12 | -0.4463 | 0.05296 | -0.1584 | -8.4271
-11.5 | -0.473 | 0.04384 | -0.1652 | -10.7892
-11 | -0.5007 | 0.03445 | -0.1714 | -14.5341
-10.5 | -0.5264 | 0.024 | -0.1811 | -21.9333
-10 | -0.5675 | 0.01952 | -0.1735 | -29.0727
-9.5 | -0.6092 | 0.01629 | -0.1593 | -37.3972
-9 | -0.6202 | 0.01275 | -0.1474 | -48.6431
-8.5 | -0.5903 | 0.01042 | -0.1383 | -56.6507
-8 | -0.5322 | 0.00929 | -0.1322 | -57.2874
-7.5 | -0.4649 | 0.00866 | -0.1278 | -53.6836
-7 | -0.3963 | 0.00821 | -0.124 | -48.2704
-6.5 | -0.3274 | 0.00778 | -0.1209 | -42.0823
-6 | -0.2579 | 0.00748 | -0.1182 | -34.4786
-5.5 | -0.1885 | 0.00715 | -0.1159 | -26.3636
-5 | -0.1192 | 0.00691 | -0.1139 | -17.2504
-4.5 | -0.0508 | 0.00668 | -0.1121 | -7.6048
-4 | 0.0179 | 0.00647 | -0.1106 | 2.7666
-3.5 | 0.0848 | 0.00629 | -0.1091 | 13.4817
-3 | 0.1529 | 0.0061 | -0.108 | 25.0656
-2.5 | 0.2193 | 0.00599 | -0.1067 | 36.611
-2 | 0.2864 | 0.00584 | -0.1058 | 49.0411
-1.5 | 0.3518 | 0.00575 | -0.1046 | 61.1826
-1 | 0.4158 | 0.00569 | -0.1033 | 73.0756
-0.5 | 0.4782 | 0.00566 | -0.1017 | 84.4876
0 | 0.5381 | 0.00571 | -0.0997 | 94.2382
0.5 | 0.5966 | 0.00581 | -0.0975 | 102.685
1 | 0.6544 | 0.0059 | -0.0951 | 110.9153
1.5 | 0.7106 | 0.00602 | -0.0925 | 118.0399
2 | 0.7664 | 0.00617 | -0.0896 | 124.2139
2.5 | 0.8196 | 0.00632 | -0.0863 | 129.6835
3 | 0.8621 | 0.00648 | -0.0808 | 133.0401
3.5 | 0.904 | 0.00673 | -0.0751 | 134.3239
4 | 0.9444 | 0.00707 | -0.0693 | 133.5785
4.5 | 0.9845 | 0.00745 | -0.0635 | 132.1477
5 | 1.0228 | 0.00786 | -0.0574 | 130.1272
5.5 | 1.036 | 0.00775 | -0.0467 | 133.6774
6 | 1.2318 | 0.00854 | -0.0725 | 144.2389
6.5 | 1.2899 | 0.00953 | -0.0707 | 135.3515
7 | 1.327 | 0.01078 | -0.0655 | 123.0983
7.5 | 1.3637 | 0.01218 | -0.0605 | 111.9622
8 | 1.3979 | 0.01391 | -0.0557 | 100.496
8.5 | 1.4326 | 0.0158 | -0.0512 | 90.6709
9 | 1.4667 | 0.01783 | -0.0468 | 82.2602
9.5 | 1.4986 | 0.02007 | -0.0425 | 74.6687
10 | 1.527 | 0.02262 | -0.0381 | 67.5066
10.5 | 1.5552 | 0.02535 | -0.0339 | 61.3491
11 | 1.58 | 0.0284 | -0.0298 | 55.6338
11.5 | 1.6044 | 0.03165 | -0.0259 | 50.6919
12.5 | 1.6408 | 0.03941 | -0.0185 | 41.6341
13 | 1.6605 | 0.04341 | -0.0153 | 38.2516
13.5 | 1.6748 | 0.04793 | -0.0123 | 34.9426
14 | 1.6871 | 0.05276 | -0.0096 | 31.9769
14.5 | 1.6964 | 0.05801 | -0.0072 | 29.2432
15 | 1.6999 | 0.06384 | -0.0053 | 26.6275
15.5 | 1.7038 | 0.06983 | -0.0037 | 24.3993
16 | 1.6994 | 0.07673 | -0.0028 | 22.1478
17 | 1.679 | 0.09205 | -0.0029 | 18.2401
17.5 | 1.6629 | 0.10054 | -0.0041 | 16.5397
18 | 1.6476 | 0.10921 | -0.0058 | 15.0865
18.5 | 1.6261 | 0.11871 | -0.0086 | 13.6981
19 | 1.6095 | 0.12797 | -0.0118 | 12.5772
19.5 | 1.5893 | 0.13792 | -0.0161 | 11.5233
20 | 1.5698 | 0.14799 | -0.021 | 10.6075

## 105. Re 10M Mach 0.00 (1)
BIGFOIL.COM POLAR EXPORT
GA 30-616
GA 30-616 |  |  |  | Cl Max: | 2.074 | at alpha= | 17.5 | deg
JavaFoil+Calcfoil stall+Eppler ext transition |  |  |  | L/D Max: | 145.101 | at alpha= | 7 | deg
Re: | 10000000 |  |  | Cd Min: | 0.00608 | at alpha= | -4 | deg
Mach: | 0 |  |  | Cl=0 at alpha= | -4.0645 | deg
|  |  |  | @ Cl=0.1, Cd= | 0.0062939
|  |  |  | @ Cl=0.4, Cd= | 0.0064019
|  |  |  | @ Cl=0.6, Cd= | 0.0064479
alpha (deg) | Cl | Cd | Cm | Cl/Cd
-20 | -0.845 | 0.13175 | -0.043 | -6.411
-19.5 | -0.855 | 0.12224 | -0.044 | -6.997
-19 | -0.861 | 0.11782 | -0.044 | -7.311
-18.5 | -0.871 | 0.10787 | -0.046 | -8.073
-18 | -0.876 | 0.10093 | -0.047 | -8.68
-17.5 | -0.879 | 0.09424 | -0.048 | -9.33
-17 | -0.884 | 0.0841 | -0.05 | -10.515
-16.5 | -0.884 | 0.07733 | -0.051 | -11.434
-16 | -0.883 | 0.07035 | -0.053 | -12.547
-15.5 | -0.88 | 0.06228 | -0.054 | -14.135
-15 | -0.875 | 0.05506 | -0.056 | -15.886
-14.5 | -0.87 | 0.04633 | -0.058 | -18.776
-14 | -0.86 | 0.03992 | -0.06 | -21.539
-13.5 | -0.851 | 0.03208 | -0.062 | -26.539
-13 | -0.865 | 0.01864 | -0.067 | -46.415
-12.5 | -0.856 | 0.01388 | -0.07 | -61.66
-12 | -0.833 | 0.01197 | -0.071 | -69.628
-11.5 | -0.807 | 0.00986 | -0.073 | -81.82
-11 | -0.765 | 0.0093 | -0.074 | -82.306
-10.5 | -0.721 | 0.00878 | -0.074 | -82.199
-10 | -0.675 | 0.00879 | -0.075 | -76.831
-9.5 | -0.626 | 0.00836 | -0.076 | -74.902
-9 | -0.576 | 0.00801 | -0.076 | -71.848
-8.5 | -0.523 | 0.00776 | -0.077 | -67.411
-8 | -0.469 | 0.00742 | -0.078 | -63.137
-7.5 | -0.413 | 0.00678 | -0.078 | -60.81
-7 | -0.355 | 0.00667 | -0.079 | -53.257
-6.5 | -0.296 | 0.00642 | -0.08 | -46.171
-6 | -0.237 | 0.00685 | -0.08 | -34.599
-5.5 | -0.177 | 0.00653 | -0.081 | -27.053
-5 | -0.116 | 0.00645 | -0.082 | -17.928
-4.5 | -0.054 | 0.00614 | -0.082 | -8.824
-4 | 0.008 | 0.00608 | -0.083 | 1.266
-3.5 | 0.07 | 0.00641 | -0.084 | 10.885
-3 | 0.132 | 0.00617 | -0.084 | 21.418
-2.5 | 0.195 | 0.00619 | -0.085 | 31.433
-2 | 0.257 | 0.00616 | -0.086 | 41.786
-1.5 | 0.32 | 0.00618 | -0.087 | 51.846
-1 | 0.382 | 0.00646 | -0.087 | 59.206
-0.5 | 0.444 | 0.00626 | -0.088 | 71.021
0 | 0.51 | 0.00629 | -0.089 | 81.035
0.5 | 0.573 | 0.0064 | -0.089 | 89.403
1 | 0.635 | 0.00651 | -0.09 | 97.549
1.5 | 0.697 | 0.00658 | -0.091 | 105.961
2 | 0.76 | 0.00679 | -0.091 | 111.947
2.5 | 0.822 | 0.00696 | -0.092 | 118.061
3 | 0.884 | 0.00713 | -0.093 | 123.916
3.5 | 0.945 | 0.00735 | -0.093 | 128.537
4 | 1.007 | 0.0076 | -0.094 | 132.553
4.5 | 1.068 | 0.00826 | -0.095 | 129.264
5 | 1.129 | 0.00859 | -0.096 | 131.383
5.5 | 1.189 | 0.00888 | -0.096 | 133.984
6 | 1.25 | 0.00931 | -0.097 | 134.267
6.5 | 1.309 | 0.00934 | -0.098 | 140.219
7 | 1.368 | 0.00943 | -0.098 | 145.101
7.5 | 1.427 | 0.01033 | -0.099 | 138.073
8 | 1.484 | 0.01034 | -0.1 | 143.475
8.5 | 1.541 | 0.01085 | -0.1 | 142.041
9 | 1.596 | 0.01185 | -0.101 | 134.694
9.5 | 1.651 | 0.01248 | -0.102 | 132.273
10 | 1.705 | 0.01322 | -0.102 | 128.908
10.5 | 1.756 | 0.01323 | -0.103 | 132.749
11 | 1.805 | 0.01375 | -0.103 | 131.29
11.5 | 1.812 | 0.01574 | -0.102 | 115.119
12 | 1.852 | 0.01669 | -0.102 | 110.984
12.5 | 1.889 | 0.01775 | -0.102 | 106.379
13 | 1.923 | 0.01888 | -0.103 | 101.86
13.5 | 1.953 | 0.02021 | -0.103 | 96.655
14 | 1.979 | 0.02175 | -0.103 | 90.977
14.5 | 2.001 | 0.0234 | -0.103 | 85.525
15 | 2.021 | 0.02515 | -0.104 | 80.342
15.5 | 2.038 | 0.02687 | -0.104 | 75.852
16 | 2.052 | 0.02864 | -0.104 | 71.658
16.5 | 2.063 | 0.03044 | -0.104 | 67.759
17 | 2.07 | 0.03246 | -0.105 | 63.767
17.5 | 2.074 | 0.0347 | -0.105 | 59.777
18 | 2.074 | 0.03716 | -0.105 | 55.829
18.5 | 2.068 | 0.03984 | -0.105 | 51.895
19 | 2.053 | 0.04252 | -0.105 | 48.287
19.5 | 2.034 | 0.04554 | -0.105 | 44.665
20 | 2.011 | 0.04892 | -0.106 | 41.115

## 106. Re 10M Mach 0.00 (2)
BIGFOIL.COM POLAR EXPORT
GA 30-616
GA 30-616 |  |  |  | Cl Max: | 1.8609 | at alpha= | 20 | deg
XFOIL ncrit=9 |  |  |  | L/D Max: | 167.171 | at alpha= | 6.5 | deg
Re: | 10000000 |  |  | Cd Min: | 0.05639 | at alpha= | 20 | deg
Mach: | 0 |  |  | Cl=0 at alpha= | -4.167 | deg
|  |  |  | @ Cl=0.1, Cd= | 0.0056313
|  |  |  | @ Cl=0.4, Cd= | 0.0052235
|  |  |  | @ Cl=0.6, Cd= | 0.0054562
alpha (deg) | Cl | Cd | Cm | Cl/Cd
-20 | -1.5489 | 0.02244 | -0.1177 | -69.0241
-19.5 | -1.5038 | 0.02042 | -0.1205 | -73.6435
-19 | -1.454 | 0.01847 | -0.1237 | -78.7223
-18.5 | -1.3202 | 0.01652 | -0.1421 | -79.9153
-18 | -1.3129 | 0.01579 | -0.1351 | -83.1476
-17.5 | -1.2964 | 0.01497 | -0.1293 | -86.5999
-17 | -1.2759 | 0.01429 | -0.1235 | -89.2862
-16.5 | -1.2519 | 0.01375 | -0.118 | -91.0473
-16 | -1.2144 | 0.01319 | -0.115 | -92.0697
-15.5 | -1.1747 | 0.01267 | -0.1123 | -92.7151
-15 | -1.1325 | 0.01212 | -0.11 | -93.4406
-14.5 | -1.0906 | 0.01152 | -0.1076 | -94.6701
-14 | -1.0454 | 0.01101 | -0.1057 | -94.95
-13.5 | -0.9977 | 0.01057 | -0.1041 | -94.3898
-13 | -0.9491 | 0.0102 | -0.1027 | -93.049
-12.5 | -0.8993 | 0.0098 | -0.1015 | -91.7653
-12 | -0.8499 | 0.00937 | -0.1001 | -90.7044
-11.5 | -0.7991 | 0.00901 | -0.099 | -88.6903
-11 | -0.7466 | 0.00869 | -0.0982 | -85.9148
-10.5 | -0.6941 | 0.00843 | -0.0973 | -82.3369
-10 | -0.6413 | 0.00808 | -0.0965 | -79.3688
-9.5 | -0.5881 | 0.00781 | -0.0957 | -75.3009
-9 | -0.5338 | 0.00758 | -0.0952 | -70.4222
-8.5 | -0.4798 | 0.00734 | -0.0945 | -65.3678
-8 | -0.4255 | 0.00711 | -0.094 | -59.8453
-7.5 | -0.3708 | 0.00694 | -0.0934 | -53.4294
-7 | -0.3156 | 0.00673 | -0.093 | -46.8945
-6.5 | -0.2603 | 0.00657 | -0.0926 | -39.6195
-6 | -0.2045 | 0.00638 | -0.0923 | -32.0533
-5.5 | -0.149 | 0.00624 | -0.0919 | -23.8782
-5 | -0.0928 | 0.00608 | -0.0917 | -15.2632
-4.5 | -0.0375 | 0.00594 | -0.0913 | -6.3131
-4 | 0.0188 | 0.00579 | -0.0911 | 3.247
-3.5 | 0.0745 | 0.00569 | -0.0908 | 13.0931
-3 | 0.131 | 0.00556 | -0.0907 | 23.5612
-2.5 | 0.1865 | 0.00547 | -0.0904 | 34.0951
-2 | 0.2427 | 0.00537 | -0.0902 | 45.1955
-1.5 | 0.298 | 0.0053 | -0.0899 | 56.2264
-1 | 0.3526 | 0.00525 | -0.0894 | 67.1619
-0.5 | 0.4063 | 0.00522 | -0.0888 | 77.8352
0 | 0.4586 | 0.00527 | -0.0879 | 87.0209
0.5 | 0.5114 | 0.00533 | -0.0872 | 95.9475
1 | 0.5637 | 0.0054 | -0.0863 | 104.3889
1.5 | 0.6154 | 0.00548 | -0.0854 | 112.2993
2 | 0.6671 | 0.00557 | -0.0845 | 119.7666
2.5 | 0.7189 | 0.00567 | -0.0836 | 126.7901
3 | 0.7684 | 0.00585 | -0.0823 | 131.3504
3.5 | 0.8179 | 0.006 | -0.081 | 136.3167
4 | 0.8668 | 0.00617 | -0.0796 | 140.4862
4.5 | 0.9159 | 0.00631 | -0.0782 | 145.1506
5 | 0.958 | 0.00629 | -0.0755 | 152.3052
5.5 | 0.9908 | 0.00614 | -0.0708 | 161.3681
6 | 1.0223 | 0.00626 | -0.0658 | 163.3067
6.5 | 1.1167 | 0.00668 | -0.0749 | 167.1707
7 | 1.1929 | 0.00722 | -0.08 | 165.2216
7.5 | 1.239 | 0.00763 | -0.0784 | 162.3853
8 | 1.2957 | 0.00811 | -0.0793 | 159.7657
9 | 1.3797 | 0.00909 | -0.075 | 151.7822
9.5 | 1.4104 | 0.00968 | -0.0708 | 145.7025
10 | 1.4433 | 0.01035 | -0.0673 | 139.4493
10.5 | 1.4765 | 0.0111 | -0.0641 | 133.018
11 | 1.5089 | 0.01198 | -0.061 | 125.9516
11.5 | 1.5402 | 0.01299 | -0.0581 | 118.5681
12 | 1.5695 | 0.01418 | -0.0551 | 110.6841
12.5 | 1.5995 | 0.01542 | -0.0525 | 103.7289
13 | 1.6301 | 0.0167 | -0.0502 | 97.6108
13.5 | 1.6573 | 0.01823 | -0.0478 | 90.9106
14 | 1.6828 | 0.01992 | -0.0453 | 84.4779
14.5 | 1.7099 | 0.02157 | -0.0432 | 79.2721
15 | 1.7331 | 0.02353 | -0.0409 | 73.6549
15.5 | 1.7537 | 0.02574 | -0.0387 | 68.1313
16 | 1.7761 | 0.02791 | -0.0368 | 63.6367
16.5 | 1.7919 | 0.03064 | -0.0346 | 58.4824
17 | 1.8057 | 0.03368 | -0.0326 | 53.6134
17.5 | 1.8234 | 0.03645 | -0.031 | 50.0247
18 | 1.8321 | 0.04012 | -0.0293 | 45.6655
18.5 | 1.8466 | 0.04336 | -0.028 | 42.5876
19 | 1.8508 | 0.04765 | -0.0266 | 38.8416
19.5 | 1.8585 | 0.05172 | -0.0257 | 35.9339
20 | 1.8609 | 0.05639 | -0.0248 | 33.0005

## 107. Re 10M Mach 0.10 (1)
BIGFOIL.COM POLAR EXPORT
GA 30-616
GA 30-616 |  |  |  | Cl Max: | 2.061 | at alpha= | 17.5 | deg
JavaFoil+Calcfoil stall+Eppler ext transition |  |  |  | L/D Max: | 144.481 | at alpha= | 7 | deg
Re: | 10000000 |  |  | Cd Min: | 0.00607 | at alpha= | -4 | deg
Mach: | 0.1 |  |  | Cl=0 at alpha= | -4.0645 | deg
|  |  |  | @ Cl=0.1, Cd= | 0.00627
|  |  |  | @ Cl=0.4, Cd= | 0.006419
|  |  |  | @ Cl=0.6, Cd= | 0.0064535
alpha (deg) | Cl | Cd | Cm | Cl/Cd
-20 | -0.801 | 0.13619 | -0.042 | -5.883
-19.5 | -0.813 | 0.12838 | -0.043 | -6.337
-19 | -0.826 | 0.11923 | -0.045 | -6.928
-18.5 | -0.836 | 0.11243 | -0.045 | -7.434
-18 | -0.844 | 0.105 | -0.046 | -8.04
-17.5 | -0.851 | 0.09791 | -0.048 | -8.689
-17 | -0.858 | 0.08831 | -0.049 | -9.712
-16.5 | -0.86 | 0.08131 | -0.051 | -10.583
-16 | -0.861 | 0.07418 | -0.052 | -11.61
-15.5 | -0.862 | 0.06555 | -0.054 | -13.146
-15 | -0.858 | 0.0585 | -0.055 | -14.66
-14.5 | -0.855 | 0.04949 | -0.058 | -17.278
-14 | -0.847 | 0.04284 | -0.059 | -19.765
-13.5 | -0.839 | 0.03483 | -0.062 | -24.095
-13 | -0.845 | 0.0231 | -0.066 | -36.575
-12.5 | -0.847 | 0.01495 | -0.07 | -56.629
-12 | -0.827 | 0.01254 | -0.071 | -65.944
-11.5 | -0.805 | 0.01002 | -0.073 | -80.366
-11 | -0.765 | 0.00945 | -0.074 | -80.959
-10.5 | -0.722 | 0.00887 | -0.075 | -81.438
-10 | -0.676 | 0.00889 | -0.075 | -76.056
-9.5 | -0.628 | 0.00849 | -0.076 | -73.903
-9 | -0.577 | 0.00813 | -0.077 | -70.969
-8.5 | -0.525 | 0.00775 | -0.077 | -67.686
-8 | -0.47 | 0.00752 | -0.078 | -62.519
-7.5 | -0.414 | 0.00688 | -0.079 | -60.18
-7 | -0.356 | 0.00664 | -0.079 | -53.716
-6.5 | -0.298 | 0.00647 | -0.08 | -46.005
-6 | -0.238 | 0.00694 | -0.081 | -34.264
-5.5 | -0.177 | 0.00661 | -0.081 | -26.854
-5 | -0.116 | 0.00652 | -0.082 | -17.825
-4.5 | -0.054 | 0.00612 | -0.083 | -8.888
-4 | 0.008 | 0.00607 | -0.084 | 1.275
-3.5 | 0.07 | 0.00637 | -0.084 | 11.021
-3 | 0.133 | 0.00616 | -0.085 | 21.573
-2.5 | 0.196 | 0.00638 | -0.086 | 30.65
-2 | 0.259 | 0.00617 | -0.086 | 41.884
-1.5 | 0.322 | 0.00614 | -0.087 | 52.45
-1 | 0.384 | 0.00648 | -0.088 | 59.317
-0.5 | 0.447 | 0.00624 | -0.088 | 71.529
0 | 0.513 | 0.00633 | -0.089 | 80.94
0.5 | 0.575 | 0.00639 | -0.09 | 90.043
1 | 0.638 | 0.00655 | -0.09 | 97.461
1.5 | 0.701 | 0.00662 | -0.091 | 105.817
2 | 0.763 | 0.00684 | -0.092 | 111.665
2.5 | 0.826 | 0.00696 | -0.093 | 118.711
3 | 0.888 | 0.00717 | -0.093 | 123.846
3.5 | 0.95 | 0.00741 | -0.094 | 128.201
4 | 1.012 | 0.00765 | -0.095 | 132.182
4.5 | 1.073 | 0.00832 | -0.095 | 129.028
5 | 1.134 | 0.00859 | -0.096 | 132.037
5.5 | 1.195 | 0.0089 | -0.097 | 134.279
6 | 1.256 | 0.00939 | -0.097 | 133.698
6.5 | 1.315 | 0.00945 | -0.098 | 139.241
7 | 1.375 | 0.00952 | -0.099 | 144.481
7.5 | 1.434 | 0.01043 | -0.099 | 137.489
8 | 1.491 | 0.01093 | -0.1 | 136.452
8.5 | 1.548 | 0.01096 | -0.101 | 141.232
9 | 1.604 | 0.01197 | -0.102 | 133.916
9.5 | 1.658 | 0.01259 | -0.102 | 131.702
10 | 1.712 | 0.01332 | -0.103 | 128.544
10.5 | 1.763 | 0.01329 | -0.103 | 132.664
11 | 1.776 | 0.01508 | -0.102 | 117.728
11.5 | 1.817 | 0.016 | -0.102 | 113.603
12 | 1.856 | 0.01697 | -0.103 | 109.407
12.5 | 1.893 | 0.01808 | -0.103 | 104.703
13 | 1.925 | 0.01934 | -0.103 | 99.532
13.5 | 1.955 | 0.02068 | -0.103 | 94.541
14 | 1.98 | 0.02222 | -0.104 | 89.099
14.5 | 2.001 | 0.02402 | -0.104 | 83.287
15 | 2.019 | 0.02581 | -0.104 | 78.236
15.5 | 2.035 | 0.02751 | -0.104 | 73.961
16 | 2.046 | 0.02935 | -0.105 | 69.721
16.5 | 2.055 | 0.03136 | -0.105 | 65.536
17 | 2.06 | 0.03335 | -0.105 | 61.764
17.5 | 2.061 | 0.03568 | -0.105 | 57.769
18 | 2.058 | 0.03831 | -0.105 | 53.733
18.5 | 2.048 | 0.04095 | -0.106 | 50.017
19 | 2.029 | 0.04399 | -0.106 | 46.129
19.5 | 2.005 | 0.04743 | -0.106 | 42.279
20 | 1.978 | 0.05081 | -0.106 | 38.935

## 108. Re 10M Mach 0.10 (2)
BIGFOIL.COM POLAR EXPORT
GA 30-616
GA 30-616 |  |  |  | Cl Max: | 1.8558 | at alpha= | 20 | deg
XFOIL ncrit=9 |  |  |  | L/D Max: | 166.766 | at alpha= | 6.5 | deg
Re: | 10000000 |  |  | Cd Min: | 0.05903 | at alpha= | 20 | deg
Mach: | 0.1 |  |  | Cl=0 at alpha= | -4.1667 | deg
|  |  |  | @ Cl=0.1, Cd= | 0.0056426
|  |  |  | @ Cl=0.4, Cd= | 0.0052248
|  |  |  | @ Cl=0.6, Cd= | 0.0054612
alpha (deg) | Cl | Cd | Cm | Cl/Cd
-18 | -1.3022 | 0.01665 | -0.1422 | -78.2102
-17.5 | -1.2907 | 0.01562 | -0.1358 | -82.6312
-17 | -1.2719 | 0.01481 | -0.1299 | -85.8812
-16.5 | -1.2521 | 0.01413 | -0.1236 | -88.6129
-16 | -1.2209 | 0.01353 | -0.1191 | -90.2365
-15.5 | -1.1825 | 0.01296 | -0.1159 | -91.2423
-15 | -1.1397 | 0.01243 | -0.1134 | -91.6895
-14.5 | -1.0974 | 0.01184 | -0.1108 | -92.6858
-14 | -1.0529 | 0.01126 | -0.1085 | -93.508
-13.5 | -1.0057 | 0.01077 | -0.1066 | -93.3798
-13 | -0.9572 | 0.01034 | -0.1049 | -92.5725
-12.5 | -0.9065 | 0.00995 | -0.1036 | -91.1055
-12 | -0.8566 | 0.00952 | -0.1021 | -89.979
-11.5 | -0.8056 | 0.00912 | -0.1008 | -88.3333
-11 | -0.753 | 0.00877 | -0.0997 | -85.8609
-10.5 | -0.7 | 0.0085 | -0.0987 | -82.3529
-10 | -0.6463 | 0.00817 | -0.0979 | -79.1065
-9.5 | -0.593 | 0.00787 | -0.097 | -75.3494
-9 | -0.5382 | 0.00762 | -0.0963 | -70.6299
-8.5 | -0.4836 | 0.00739 | -0.0956 | -65.4398
-8 | -0.4289 | 0.00715 | -0.0949 | -59.986
-7.5 | -0.3737 | 0.00697 | -0.0943 | -53.6155
-7 | -0.3181 | 0.00676 | -0.0939 | -47.0562
-6.5 | -0.2624 | 0.00659 | -0.0934 | -39.8179
-6 | -0.206 | 0.00641 | -0.0931 | -32.1373
-5.5 | -0.1501 | 0.00626 | -0.0927 | -23.9776
-5 | -0.0936 | 0.00609 | -0.0924 | -15.3695
-4.5 | -0.0378 | 0.00596 | -0.092 | -6.3423
-4 | 0.0189 | 0.0058 | -0.0917 | 3.2586
-3.5 | 0.0749 | 0.0057 | -0.0914 | 13.1404
-3 | 0.1318 | 0.00557 | -0.0912 | 23.6625
-2.5 | 0.1876 | 0.00548 | -0.0909 | 34.2336
-2 | 0.2441 | 0.00538 | -0.0907 | 45.3717
-1.5 | 0.2998 | 0.0053 | -0.0903 | 56.566
-1 | 0.3547 | 0.00525 | -0.0899 | 67.5619
-0.5 | 0.4086 | 0.00522 | -0.0892 | 78.2759
0 | 0.4612 | 0.00529 | -0.0883 | 87.1834
0.5 | 0.5144 | 0.00535 | -0.0875 | 96.1495
1 | 0.5668 | 0.00541 | -0.0867 | 104.7689
1.5 | 0.6187 | 0.00549 | -0.0857 | 112.6958
2 | 0.6708 | 0.00558 | -0.0848 | 120.2151
2.5 | 0.7229 | 0.00569 | -0.0838 | 127.0475
3 | 0.7724 | 0.00586 | -0.0824 | 131.8089
3.5 | 0.8219 | 0.00603 | -0.0811 | 136.3018
4 | 0.871 | 0.00619 | -0.0796 | 140.7108
4.5 | 0.9202 | 0.00634 | -0.0782 | 145.142
5 | 0.9634 | 0.00637 | -0.0756 | 151.2402
5.5 | 0.9946 | 0.00617 | -0.0705 | 161.1994
6 | 1.0235 | 0.00627 | -0.0647 | 163.2376
6.5 | 1.124 | 0.00674 | -0.0751 | 166.7656
7 | 1.1997 | 0.00729 | -0.08 | 164.5679
7.5 | 1.2447 | 0.0077 | -0.078 | 161.6494
8 | 1.3021 | 0.00818 | -0.0789 | 159.1809
8.5 | 1.3573 | 0.00871 | -0.0795 | 155.8324
9 | 1.3827 | 0.0092 | -0.0738 | 150.2935
9.5 | 1.4146 | 0.00981 | -0.0697 | 144.1998
10 | 1.4478 | 0.01052 | -0.0662 | 137.6236
10.5 | 1.4809 | 0.01132 | -0.0629 | 130.8216
11 | 1.5129 | 0.01226 | -0.0598 | 123.4013
11.5 | 1.5439 | 0.01335 | -0.0568 | 115.6479
12 | 1.5735 | 0.01459 | -0.0539 | 107.8478
12.5 | 1.6032 | 0.01592 | -0.0512 | 100.7035
13 | 1.6337 | 0.01727 | -0.0488 | 94.5976
13.5 | 1.6612 | 0.01884 | -0.0464 | 88.1741
14 | 1.6865 | 0.02061 | -0.0439 | 81.8292
14.5 | 1.7131 | 0.02237 | -0.0417 | 76.5802
15 | 1.7361 | 0.02441 | -0.0394 | 71.1225
15.5 | 1.7556 | 0.0268 | -0.037 | 65.5075
16 | 1.7773 | 0.02912 | -0.0351 | 61.0337
16.5 | 1.7931 | 0.03196 | -0.0329 | 56.1045
17 | 1.8062 | 0.03513 | -0.0309 | 51.4147
17.5 | 1.8226 | 0.03814 | -0.0293 | 47.7871
18 | 1.8319 | 0.04185 | -0.0276 | 43.773
18.5 | 1.8446 | 0.04536 | -0.0264 | 40.6658
19 | 1.8494 | 0.0497 | -0.025 | 37.2113
19.5 | 1.8554 | 0.05402 | -0.0241 | 34.3465
20 | 1.8558 | 0.05903 | -0.0233 | 31.4383

## 109. Re 10M Mach 0.25 (1)
BIGFOIL.COM POLAR EXPORT
GA 30-616
GA 30-616 |  |  |  | Cl Max: | 1.995 | at alpha= | 15.5 | deg
JavaFoil+Calcfoil stall+Eppler ext transition |  |  |  | L/D Max: | 139.977 | at alpha= | 7.5 | deg
Re: | 10000000 |  |  | Cd Min: | 0.0062 | at alpha= | -4 | deg
Mach: | 0.25 |  |  | Cl=0 at alpha= | -4.0625 | deg
|  |  |  | @ Cl=0.1, Cd= | 0.00636
|  |  |  | @ Cl=0.4, Cd= | 0.0063311
|  |  |  | @ Cl=0.6, Cd= | 0.0068312
alpha (deg) | Cl | Cd | Cm | Cl/Cd
-16.5 | -0.669 | 0.10528 | -0.046 | -6.359
-16 | -0.693 | 0.09779 | -0.047 | -7.083
-15.5 | -0.71 | 0.09173 | -0.048 | -7.742
-15 | -0.728 | 0.08057 | -0.051 | -9.037
-14.5 | -0.739 | 0.07323 | -0.052 | -10.085
-14 | -0.748 | 0.06319 | -0.055 | -11.84
-13.5 | -0.751 | 0.05541 | -0.057 | -13.555
-13 | -0.753 | 0.04615 | -0.06 | -16.316
-12.5 | -0.751 | 0.03704 | -0.063 | -20.283
-12 | -0.752 | 0.0265 | -0.067 | -28.363
-11.5 | -0.763 | 0.0148 | -0.072 | -51.534
-11 | -0.747 | 0.01191 | -0.075 | -62.723
-10.5 | -0.72 | 0.0101 | -0.077 | -71.245
-10 | -0.678 | 0.00951 | -0.077 | -71.247
-9.5 | -0.633 | 0.00898 | -0.078 | -70.448
-9 | -0.584 | 0.00853 | -0.079 | -68.452
-8.5 | -0.532 | 0.00803 | -0.08 | -66.292
-8 | -0.479 | 0.00782 | -0.08 | -61.166
-7.5 | -0.422 | 0.00703 | -0.081 | -60.111
-7 | -0.364 | 0.00678 | -0.082 | -53.701
-6.5 | -0.305 | 0.00663 | -0.082 | -45.909
-6 | -0.244 | 0.00683 | -0.083 | -35.656
-5.5 | -0.182 | 0.00668 | -0.084 | -27.211
-5 | -0.119 | 0.00652 | -0.084 | -18.261
-4.5 | -0.056 | 0.00659 | -0.085 | -8.465
-4 | 0.008 | 0.0062 | -0.086 | 1.282
-3.5 | 0.072 | 0.00643 | -0.087 | 11.197
-3 | 0.136 | 0.00627 | -0.087 | 21.743
-2.5 | 0.201 | 0.00641 | -0.088 | 31.346
-2 | 0.266 | 0.00641 | -0.089 | 41.408
-1.5 | 0.331 | 0.00621 | -0.089 | 53.256
-1 | 0.395 | 0.00631 | -0.09 | 62.533
-0.5 | 0.459 | 0.00658 | -0.091 | 69.727
0 | 0.527 | 0.00641 | -0.092 | 82.133
0.5 | 0.591 | 0.00687 | -0.092 | 86.02
1 | 0.656 | 0.00659 | -0.093 | 99.49
1.5 | 0.72 | 0.00678 | -0.094 | 106.177
2 | 0.784 | 0.00696 | -0.094 | 112.672
2.5 | 0.848 | 0.00713 | -0.095 | 118.95
3 | 0.912 | 0.00736 | -0.096 | 123.965
3.5 | 0.976 | 0.00759 | -0.097 | 128.552
4 | 1.039 | 0.00789 | -0.097 | 131.69
4.5 | 1.102 | 0.00869 | -0.098 | 126.769
5 | 1.165 | 0.00899 | -0.099 | 129.564
5.5 | 1.227 | 0.00933 | -0.099 | 131.463
6 | 1.289 | 0.00939 | -0.1 | 137.266
6.5 | 1.35 | 0.01034 | -0.101 | 130.572
7 | 1.41 | 0.01048 | -0.102 | 134.633
7.5 | 1.47 | 0.0105 | -0.102 | 139.977
8 | 1.529 | 0.01156 | -0.103 | 132.247
8.5 | 1.586 | 0.01161 | -0.104 | 136.562
9 | 1.642 | 0.01277 | -0.104 | 128.579
9.5 | 1.697 | 0.01348 | -0.105 | 125.885
10 | 1.751 | 0.01438 | -0.106 | 121.747
10.5 | 1.762 | 0.0156 | -0.104 | 112.902
11 | 1.803 | 0.01653 | -0.104 | 109.081
11.5 | 1.842 | 0.01765 | -0.104 | 104.365
12 | 1.877 | 0.01885 | -0.105 | 99.618
12.5 | 1.909 | 0.02019 | -0.105 | 94.569
13 | 1.936 | 0.0218 | -0.105 | 88.799
13.5 | 1.959 | 0.02353 | -0.105 | 83.265
14 | 1.975 | 0.02549 | -0.106 | 77.482
14.5 | 1.986 | 0.02758 | -0.106 | 72.014
15 | 1.994 | 0.02955 | -0.106 | 67.464
15.5 | 1.995 | 0.03188 | -0.106 | 62.576
16 | 1.992 | 0.03428 | -0.107 | 58.089
16.5 | 1.982 | 0.03693 | -0.107 | 53.675
17 | 1.967 | 0.03984 | -0.107 | 49.363
17.5 | 1.945 | 0.04326 | -0.107 | 44.946
18 | 1.917 | 0.04676 | -0.107 | 40.995
18.5 | 1.876 | 0.05094 | -0.107 | 36.832
19 | 1.821 | 0.05575 | -0.107 | 32.668
19.5 | 1.76 | 0.06091 | -0.107 | 28.891
20 | 1.692 | 0.06662 | -0.106 | 25.4

## 110. Re 10M Mach 0.25 (2)
BIGFOIL.COM POLAR EXPORT
GA 30-616
GA 30-616 |  |  |  | Cl Max: | 1.0329 | at alpha= | 6 | deg
XFOIL ncrit=9 |  |  |  | L/D Max: | 160.638 | at alpha= | 6 | deg
Re: | 10000000 |  |  | Cd Min: | 0.14013 | at alpha= | -20 | deg
Mach: | 0.25 |  |  | Cl=0 at alpha= | -4.1604 | deg
|  |  |  | @ Cl=0.1, Cd= | 0.0057093
|  |  |  | @ Cl=0.4, Cd= | 0.0052878
|  |  |  | @ Cl=0.6, Cd= | 0.0055012
alpha (deg) | Cl | Cd | Cm | Cl/Cd
-20 | -0.7548 | 0.14013 | -0.0515 | -5.3864
-19.5 | -0.8413 | 0.11649 | -0.0696 | -7.2221
-18.5 | -1.3038 | 0.04399 | -0.1263 | -29.6386
-18 | -1.3152 | 0.02819 | -0.1497 | -46.6548
-17.5 | -1.2243 | 0.02216 | -0.1678 | -55.2482
-17 | -1.2213 | 0.01953 | -0.1638 | -62.5346
-16.5 | -1.2111 | 0.0178 | -0.158 | -68.0393
-16 | -1.2024 | 0.0163 | -0.1508 | -73.7669
-15.5 | -1.1857 | 0.01523 | -0.1434 | -77.8529
-15 | -1.1694 | 0.0143 | -0.1353 | -81.7762
-14.5 | -1.1338 | 0.01351 | -0.1301 | -83.923
-14 | -1.0912 | 0.01276 | -0.126 | -85.5172
-13.5 | -1.0443 | 0.01213 | -0.1225 | -86.0923
-13 | -0.9967 | 0.01148 | -0.1191 | -86.8206
-12.5 | -0.9473 | 0.01083 | -0.1161 | -87.47
-12 | -0.8956 | 0.0103 | -0.1135 | -86.9515
-11.5 | -0.8414 | 0.00984 | -0.1114 | -85.5081
-11 | -0.7869 | 0.00939 | -0.1093 | -83.8019
-10.5 | -0.7324 | 0.00895 | -0.1073 | -81.8324
-10 | -0.676 | 0.00858 | -0.1058 | -78.7879
-9.5 | -0.6194 | 0.00828 | -0.1043 | -74.8068
-9 | -0.5626 | 0.0079 | -0.1029 | -71.2152
-8.5 | -0.5055 | 0.00765 | -0.1017 | -66.0784
-8 | -0.4475 | 0.0074 | -0.1006 | -60.473
-7.5 | -0.3902 | 0.00714 | -0.0995 | -54.6499
-7 | -0.3321 | 0.00695 | -0.0987 | -47.7842
-6.5 | -0.2737 | 0.00672 | -0.0979 | -40.7292
-6 | -0.2152 | 0.00654 | -0.0972 | -32.9052
-5.5 | -0.1567 | 0.00635 | -0.0966 | -24.6772
-5 | -0.098 | 0.00619 | -0.0961 | -15.832
-4.5 | -0.0398 | 0.00603 | -0.0955 | -6.6003
-4 | 0.0188 | 0.00588 | -0.0951 | 3.1973
-3.5 | 0.0772 | 0.00576 | -0.0946 | 13.4028
-3 | 0.1357 | 0.00563 | -0.0943 | 24.103
-2.5 | 0.1939 | 0.00553 | -0.0939 | 35.0633
-2 | 0.252 | 0.00543 | -0.0935 | 46.4088
-1.5 | 0.3096 | 0.00534 | -0.093 | 57.9775
-1 | 0.3665 | 0.0053 | -0.0925 | 69.1509
-0.5 | 0.4216 | 0.00528 | -0.0916 | 79.8485
0 | 0.476 | 0.00535 | -0.0906 | 88.972
0.5 | 0.5301 | 0.00541 | -0.0896 | 97.9852
1 | 0.5838 | 0.00548 | -0.0885 | 106.5328
1.5 | 0.6373 | 0.00555 | -0.0874 | 114.8288
2 | 0.6912 | 0.00565 | -0.0863 | 122.3363
2.5 | 0.7441 | 0.00576 | -0.0851 | 129.184
3 | 0.7943 | 0.00595 | -0.0834 | 133.4958
3.5 | 0.8441 | 0.00614 | -0.0815 | 137.4756
4 | 0.8941 | 0.00631 | -0.0798 | 141.6957
4.5 | 0.9427 | 0.00649 | -0.0777 | 145.2542
5 | 0.9878 | 0.00661 | -0.075 | 149.4402
5.5 | 1.0067 | 0.00631 | -0.0667 | 159.5404
6 | 1.0329 | 0.00643 | -0.0599 | 160.6376

## 111. Re 10M Mach 0.50 (1)
BIGFOIL.COM POLAR EXPORT
GA 30-616
GA 30-616 |  |  |  | Cl Max: | 1.82 | at alpha= | 10.5 | deg
JavaFoil+Calcfoil stall+Eppler ext transition |  |  |  | L/D Max: | 129.726 | at alpha= | 4.5 | deg
Re: | 10000000 |  |  | Cd Min: | 0.00656 | at alpha= | -1.5 | deg
Mach: | 0.5 |  |  | Cl=0 at alpha= | -4.0634 | deg
|  |  |  | @ Cl=0.1, Cd= | 0.007045
|  |  |  | @ Cl=0.4, Cd= | 0.0066107
|  |  |  | @ Cl=0.6, Cd= | 0.006935
alpha (deg) | Cl | Cd | Cm | Cl/Cd
-20 | -0.93 | 0.14866 | -0.049 | -6.255
-19.5 | -0.901 | 0.14237 | -0.049 | -6.329
-19 | -0.87 | 0.13934 | -0.048 | -6.246
-18.5 | -0.84 | 0.13625 | -0.047 | -6.165
-18 | -0.81 | 0.13179 | -0.047 | -6.148
-17.5 | -0.781 | 0.12484 | -0.047 | -6.257
-17 | -0.751 | 0.12173 | -0.046 | -6.171
-16.5 | -0.723 | 0.11756 | -0.046 | -6.147
-16 | -0.695 | 0.12499 | -0.048 | -5.564
-15.5 | -0.668 | 0.11536 | -0.049 | -5.789
-15 | -0.639 | 0.1092 | -0.049 | -5.852
-14.5 | -0.609 | 0.10428 | -0.048 | -5.842
-14 | -0.58 | 0.09884 | -0.048 | -5.866
-13.5 | -0.55 | 0.0977 | -0.047 | -5.629
-13 | -0.52 | 0.09312 | -0.046 | -5.584
-12.5 | -0.49 | 0.09621 | -0.045 | -5.094
-12 | -0.462 | 0.08442 | -0.046 | -5.47
-11.5 | -0.434 | 0.08366 | -0.047 | -5.182
-11 | -0.405 | 0.07686 | -0.048 | -5.265
-10.5 | -0.376 | 0.07055 | -0.049 | -5.327
-10 | -0.348 | 0.06316 | -0.051 | -5.513
-9.5 | -0.321 | 0.05653 | -0.055 | -5.681
-9 | -0.287 | 0.06347 | -0.042 | -4.515
-8.5 | -0.411 | 0.03542 | -0.07 | -11.615
-8 | -0.465 | 0.0107 | -0.088 | -43.418
-7.5 | -0.437 | 0.00912 | -0.09 | -47.884
-7 | -0.386 | 0.00845 | -0.091 | -45.694
-6.5 | -0.328 | 0.00746 | -0.092 | -44.049
-6 | -0.266 | 0.00761 | -0.093 | -34.908
-5.5 | -0.2 | 0.00679 | -0.094 | -29.424
-5 | -0.132 | 0.00714 | -0.094 | -18.435
-4.5 | -0.062 | 0.00698 | -0.095 | -8.864
-4 | 0.009 | 0.00706 | -0.096 | 1.25
-3.5 | 0.08 | 0.00712 | -0.097 | 11.264
-3 | 0.152 | 0.00685 | -0.097 | 22.179
-2.5 | 0.224 | 0.00659 | -0.098 | 34.036
-2 | 0.297 | 0.00658 | -0.099 | 45.059
-1.5 | 0.37 | 0.00656 | -0.1 | 56.332
-1 | 0.441 | 0.00668 | -0.101 | 65.989
-0.5 | 0.512 | 0.00671 | -0.101 | 76.291
0 | 0.588 | 0.00691 | -0.102 | 85.126
0.5 | 0.66 | 0.00706 | -0.103 | 93.512
1 | 0.732 | 0.00722 | -0.104 | 101.378
1.5 | 0.804 | 0.00745 | -0.105 | 107.923
2 | 0.875 | 0.00768 | -0.105 | 113.946
2.5 | 0.946 | 0.00796 | -0.106 | 118.874
3 | 1.017 | 0.00825 | -0.107 | 123.209
3.5 | 1.088 | 0.00865 | -0.108 | 125.673
4 | 1.158 | 0.00906 | -0.109 | 127.751
4.5 | 1.227 | 0.00946 | -0.109 | 129.726
5 | 1.296 | 0.01067 | -0.11 | 121.473
5.5 | 1.364 | 0.01139 | -0.111 | 119.698
6 | 1.431 | 0.01221 | -0.112 | 117.174
6.5 | 1.496 | 0.01308 | -0.113 | 114.356
7 | 1.536 | 0.01364 | -0.112 | 112.57
7.5 | 1.586 | 0.01466 | -0.112 | 108.222
8 | 1.638 | 0.01586 | -0.112 | 103.29
8.5 | 1.687 | 0.01723 | -0.112 | 97.91
9 | 1.731 | 0.01869 | -0.113 | 92.642
9.5 | 1.769 | 0.02067 | -0.113 | 85.6
10 | 1.801 | 0.02265 | -0.113 | 79.497
10.5 | 1.82 | 0.02478 | -0.113 | 73.459
11 | 1.82 | 0.02734 | -0.113 | 66.567
11.5 | 1.793 | 0.03077 | -0.113 | 58.289
12 | 1.719 | 0.03607 | -0.113 | 47.666
12.5 | 1.499 | 0.04413 | -0.112 | 33.964
13 | 1.122 | 0.05223 | -0.111 | 21.48
13.5 | 1.113 | 0.07335 | -0.105 | 15.175
14 | 1.169 | 0.06235 | -0.11 | 18.754
14.5 | 1.19 | 0.07067 | -0.109 | 16.835
15 | 1.188 | 0.08989 | -0.104 | 13.211
15.5 | 1.246 | 0.07312 | -0.11 | 17.044

## 112. Re 10M Mach 0.50 (2)
BIGFOIL.COM POLAR EXPORT
GA 30-616
GA 30-616 |  |  |  | Cl Max: | 1.735 | at alpha= | 15.5 | deg
XFOIL ncrit=9 |  |  |  | L/D Max: | 137.636 | at alpha= | 3.5 | deg
Re: | 10000000 |  |  | Cd Min: | 0.14393 | at alpha= | 20 | deg
Mach: | 0.5 |  |  | Cl=0 at alpha= | -4.1239 | deg
|  |  |  | @ Cl=0.1, Cd= | 0.0060299
|  |  |  | @ Cl=0.4, Cd= | 0.0055922
|  |  |  | @ Cl=0.6, Cd= | 0.0057345
alpha (deg) | Cl | Cd | Cm | Cl/Cd
-14 | -0.3857 | 0.08956 | -0.1281 | -4.3066
-13.5 | -0.4015 | 0.07986 | -0.1357 | -5.0275
-13 | -0.4249 | 0.06978 | -0.1443 | -6.0891
-12.5 | -0.4438 | 0.06017 | -0.1532 | -7.3758
-12 | -0.4678 | 0.05082 | -0.161 | -9.205
-11.5 | -0.4934 | 0.04169 | -0.1679 | -11.835
-11 | -0.5227 | 0.03152 | -0.1755 | -16.5831
-10.5 | -0.5532 | 0.02239 | -0.1821 | -24.7075
-10 | -0.5946 | 0.01846 | -0.1722 | -32.2102
-9.5 | -0.6327 | 0.01526 | -0.1577 | -41.4613
-9 | -0.6378 | 0.01183 | -0.1459 | -53.9138
-8.5 | -0.6011 | 0.00976 | -0.1372 | -61.5881
-8 | -0.5387 | 0.00881 | -0.1315 | -61.1464
-7.5 | -0.4707 | 0.00824 | -0.1271 | -57.1238
-7 | -0.4004 | 0.00782 | -0.1236 | -51.202
-6.5 | -0.3308 | 0.00747 | -0.1204 | -44.2838
-6 | -0.26 | 0.00714 | -0.1179 | -36.4146
-5.5 | -0.1901 | 0.00689 | -0.1157 | -27.5907
-5 | -0.1206 | 0.00665 | -0.1138 | -18.1353
-4.5 | -0.0513 | 0.00642 | -0.1121 | -7.9907
-4 | 0.0169 | 0.00625 | -0.1105 | 2.704
-3.5 | 0.0856 | 0.00606 | -0.1093 | 14.1254
-3 | 0.1525 | 0.00592 | -0.108 | 25.7601
-2.5 | 0.2203 | 0.00576 | -0.107 | 38.2465
-2 | 0.2868 | 0.00568 | -0.1059 | 50.493
-1 | 0.4158 | 0.00558 | -0.1033 | 74.5161
-0.5 | 0.4774 | 0.00558 | -0.1016 | 85.5556
0 | 0.5368 | 0.00567 | -0.0995 | 94.6737
0.5 | 0.5967 | 0.00573 | -0.0975 | 104.1361
1 | 0.656 | 0.00581 | -0.0955 | 112.9088
1.5 | 0.7134 | 0.0059 | -0.093 | 120.9153
2 | 0.7689 | 0.00606 | -0.0901 | 126.8812
2.5 | 0.822 | 0.00623 | -0.0868 | 131.9422
3 | 0.8664 | 0.00639 | -0.0816 | 135.5869
3.5 | 0.9084 | 0.0066 | -0.0759 | 137.6364
4 | 0.9499 | 0.00692 | -0.0702 | 137.2688
4.5 | 0.9916 | 0.00728 | -0.0647 | 136.2088
5 | 1.0303 | 0.00771 | -0.0587 | 133.6316
5.5 | 1.0659 | 0.00812 | -0.0522 | 131.2685
6 | 1.0782 | 0.00818 | -0.0415 | 131.8093
7 | 1.3373 | 0.01038 | -0.0669 | 128.8343
7.5 | 1.3745 | 0.01171 | -0.0618 | 117.3783
8 | 1.4105 | 0.01334 | -0.057 | 105.7346
8.5 | 1.4455 | 0.01517 | -0.0524 | 95.2868
9 | 1.4808 | 0.01713 | -0.0481 | 86.4448
9.5 | 1.5132 | 0.01934 | -0.0437 | 78.242
10 | 1.5467 | 0.02159 | -0.0395 | 71.6396
10.5 | 1.576 | 0.0242 | -0.0352 | 65.124
11 | 1.6024 | 0.02713 | -0.031 | 59.0638
11.5 | 1.6221 | 0.03063 | -0.0268 | 52.9579
12 | 1.6442 | 0.03413 | -0.023 | 48.1746
12.5 | 1.6661 | 0.03782 | -0.0194 | 44.0534
13 | 1.6835 | 0.04192 | -0.016 | 40.1598
13.5 | 1.6999 | 0.0463 | -0.0128 | 36.7149
14 | 1.7153 | 0.05085 | -0.01 | 33.7325
14.5 | 1.7244 | 0.05605 | -0.0074 | 30.7654
15 | 1.7334 | 0.06137 | -0.0052 | 28.2451
15.5 | 1.735 | 0.06754 | -0.0035 | 25.6885
16 | 1.733 | 0.07409 | -0.0023 | 23.3905
16.5 | 1.7261 | 0.08132 | -0.0018 | 21.226
17 | 1.7161 | 0.08893 | -0.0018 | 19.2972
17.5 | 1.7008 | 0.09732 | -0.0027 | 17.4764
18 | 1.6863 | 0.10575 | -0.0041 | 15.9461
18.5 | 1.6663 | 0.11503 | -0.0065 | 14.4858
19 | 1.6483 | 0.12424 | -0.0095 | 13.2671
19.5 | 1.6269 | 0.13419 | -0.0135 | 12.1239
20 | 1.6092 | 0.14393 | -0.018 | 11.1804

## 113. Re 12M Mach 0.00 (1)
BIGFOIL.COM POLAR EXPORT
GA 30-616
GA 30-616 |  |  |  | Cl Max: | 2.077 | at alpha= | 17.5 | deg
JavaFoil+Calcfoil stall+Eppler ext transition |  |  |  | L/D Max: | 146.655 | at alpha= | 8 | deg
Re: | 12000000 |  |  | Cd Min: | 0.00605 | at alpha= | -2.5 | deg
Mach: | 0 |  |  | Cl=0 at alpha= | -4.0645 | deg
|  |  |  | @ Cl=0.1, Cd= | 0.0061497
|  |  |  | @ Cl=0.4, Cd= | 0.0061586
|  |  |  | @ Cl=0.6, Cd= | 0.0064148
alpha (deg) | Cl | Cd | Cm | Cl/Cd
-20 | -0.846 | 0.1286 | -0.043 | -6.579
-19.5 | -0.856 | 0.12141 | -0.044 | -7.048
-19 | -0.864 | 0.11458 | -0.045 | -7.539
-18.5 | -0.873 | 0.10473 | -0.047 | -8.338
-18 | -0.878 | 0.09798 | -0.048 | -8.964
-17.5 | -0.882 | 0.09102 | -0.049 | -9.692
-17 | -0.885 | 0.08333 | -0.05 | -10.62
-16.5 | -0.888 | 0.07368 | -0.052 | -12.053
-16 | -0.886 | 0.06716 | -0.053 | -13.199
-15.5 | -0.882 | 0.06085 | -0.055 | -14.488
-15 | -0.879 | 0.05186 | -0.057 | -16.955
-14.5 | -0.872 | 0.04521 | -0.058 | -19.278
-14 | -0.865 | 0.03721 | -0.061 | -23.261
-13.5 | -0.864 | 0.0272 | -0.064 | -31.781
-13 | -0.87 | 0.01718 | -0.068 | -50.653
-12.5 | -0.862 | 0.01234 | -0.07 | -69.804
-12 | -0.839 | 0.01117 | -0.072 | -75.104
-11.5 | -0.807 | 0.01006 | -0.073 | -80.178
-11 | -0.765 | 0.00949 | -0.074 | -80.614
-10.5 | -0.722 | 0.00902 | -0.074 | -80.008
-10 | -0.675 | 0.00892 | -0.075 | -75.661
-9.5 | -0.627 | 0.00814 | -0.076 | -76.98
-9 | -0.576 | 0.00781 | -0.076 | -73.763
-8.5 | -0.523 | 0.00707 | -0.077 | -73.958
-8 | -0.469 | 0.00688 | -0.078 | -68.099
-7.5 | -0.413 | 0.00664 | -0.078 | -62.104
-7 | -0.355 | 0.0069 | -0.079 | -51.471
-6.5 | -0.296 | 0.00671 | -0.08 | -44.169
-6 | -0.237 | 0.0066 | -0.08 | -35.906
-5.5 | -0.177 | 0.00642 | -0.081 | -27.521
-5 | -0.116 | 0.00632 | -0.082 | -18.289
-4.5 | -0.054 | 0.00622 | -0.082 | -8.707
-4 | 0.008 | 0.00619 | -0.083 | 1.244
-3.5 | 0.07 | 0.00614 | -0.084 | 11.382
-3 | 0.132 | 0.00616 | -0.084 | 21.469
-2.5 | 0.195 | 0.00605 | -0.085 | 32.197
-2 | 0.257 | 0.00609 | -0.086 | 42.269
-1.5 | 0.32 | 0.00613 | -0.087 | 52.269
-1 | 0.382 | 0.00613 | -0.087 | 62.357
-0.5 | 0.445 | 0.00623 | -0.088 | 71.379
0 | 0.51 | 0.00624 | -0.089 | 81.765
0.5 | 0.573 | 0.00638 | -0.089 | 89.762
1 | 0.635 | 0.00646 | -0.09 | 98.36
1.5 | 0.697 | 0.00664 | -0.091 | 105.016
2 | 0.76 | 0.00673 | -0.091 | 112.923
2.5 | 0.822 | 0.0069 | -0.092 | 118.999
3 | 0.884 | 0.00745 | -0.093 | 118.601
3.5 | 0.945 | 0.00732 | -0.093 | 129.074
4 | 1.007 | 0.00757 | -0.094 | 133.082
4.5 | 1.068 | 0.00818 | -0.095 | 130.646
5 | 1.129 | 0.00814 | -0.096 | 138.723
5.5 | 1.189 | 0.00888 | -0.096 | 133.945
6 | 1.25 | 0.00889 | -0.097 | 140.531
6.5 | 1.309 | 0.00937 | -0.098 | 139.784
7 | 1.368 | 0.00982 | -0.098 | 139.377
7.5 | 1.427 | 0.01014 | -0.099 | 140.752
8 | 1.484 | 0.01012 | -0.1 | 146.655
8.5 | 1.541 | 0.01117 | -0.1 | 137.975
9 | 1.596 | 0.01164 | -0.101 | 137.106
9.5 | 1.651 | 0.01222 | -0.102 | 135.147
10 | 1.705 | 0.01288 | -0.102 | 132.383
10.5 | 1.756 | 0.01294 | -0.103 | 135.708
11 | 1.805 | 0.01429 | -0.104 | 126.314
11.5 | 1.815 | 0.01531 | -0.102 | 118.525
12 | 1.855 | 0.01621 | -0.102 | 114.419
12.5 | 1.892 | 0.01723 | -0.103 | 109.78
13 | 1.925 | 0.0184 | -0.103 | 104.613
13.5 | 1.956 | 0.01968 | -0.103 | 99.38
14 | 1.982 | 0.0212 | -0.103 | 93.475
14.5 | 2.004 | 0.02273 | -0.104 | 88.159
15 | 2.024 | 0.02433 | -0.104 | 83.181
15.5 | 2.041 | 0.02601 | -0.104 | 78.459
16 | 2.055 | 0.02762 | -0.104 | 74.403
16.5 | 2.066 | 0.02947 | -0.105 | 70.11
17 | 2.073 | 0.0315 | -0.105 | 65.808
17.5 | 2.077 | 0.03358 | -0.105 | 61.855
18 | 2.077 | 0.03603 | -0.105 | 57.658
18.5 | 2.071 | 0.03842 | -0.105 | 53.898
19 | 2.056 | 0.04116 | -0.106 | 49.959
19.5 | 2.037 | 0.04414 | -0.106 | 46.153
20 | 2.015 | 0.04735 | -0.106 | 42.541

## 114. Re 12M Mach 0.00 (2)
BIGFOIL.COM POLAR EXPORT
GA 30-616
GA 30-616 |  |  |  | Cl Max: | 1.8844 | at alpha= | 20 | deg
XFOIL ncrit=9 |  |  |  | L/D Max: | 167.917 | at alpha= | 7 | deg
Re: | 12000000 |  |  | Cd Min: | 0.05404 | at alpha= | 20 | deg
Mach: | 0 |  |  | Cl=0 at alpha= | -4.161 | deg
|  |  |  | @ Cl=0.1, Cd= | 0.0054989
|  |  |  | @ Cl=0.4, Cd= | 0.0052191
|  |  |  | @ Cl=0.6, Cd= | 0.0054323
alpha (deg) | Cl | Cd | Cm | Cl/Cd
-18.5 | -1.3421 | 0.0162 | -0.139 | -82.8457
-18 | -1.3281 | 0.01533 | -0.1331 | -86.6341
-17.5 | -1.3119 | 0.01449 | -0.127 | -90.5383
-17 | -1.2928 | 0.01384 | -0.1209 | -93.4104
-16.5 | -1.2631 | 0.01325 | -0.1165 | -95.3283
-16 | -1.2255 | 0.01269 | -0.1134 | -96.5721
-15.5 | -1.1839 | 0.01217 | -0.111 | -97.2802
-15 | -1.1402 | 0.01171 | -0.1089 | -97.3698
-14.5 | -1.0957 | 0.0112 | -0.1069 | -97.8304
-14 | -1.0502 | 0.01067 | -0.105 | -98.4255
-13.5 | -1.0031 | 0.01024 | -0.1033 | -97.959
-13 | -0.954 | 0.00982 | -0.102 | -97.1487
-12.5 | -0.9036 | 0.00948 | -0.1008 | -95.3165
-12 | -0.8532 | 0.00911 | -0.0996 | -93.6553
-11.5 | -0.8021 | 0.00872 | -0.0986 | -91.9839
-11 | -0.7504 | 0.00842 | -0.0976 | -89.1211
-10.5 | -0.697 | 0.00813 | -0.0969 | -85.7319
-10 | -0.6437 | 0.00787 | -0.0961 | -81.7916
-9.5 | -0.5904 | 0.00758 | -0.0954 | -77.8892
-9 | -0.5364 | 0.00734 | -0.0948 | -73.079
-8.5 | -0.4816 | 0.00715 | -0.0943 | -67.3566
-8 | -0.4277 | 0.00693 | -0.0936 | -61.7172
-7.5 | -0.3725 | 0.00673 | -0.0932 | -55.3492
-7 | -0.3171 | 0.00657 | -0.0928 | -48.2648
-6.5 | -0.2615 | 0.00637 | -0.0924 | -41.0518
-6 | -0.2058 | 0.00624 | -0.0921 | -32.9808
-5.5 | -0.1497 | 0.00607 | -0.0919 | -24.6623
-5 | -0.0941 | 0.00594 | -0.0915 | -15.8418
-4.5 | -0.0379 | 0.00579 | -0.0913 | -6.5458
-4 | 0.018 | 0.00568 | -0.091 | 3.169
-3.5 | 0.0745 | 0.00554 | -0.0909 | 13.4477
-3 | 0.1303 | 0.00545 | -0.0906 | 23.9083
-2.5 | 0.1868 | 0.00535 | -0.0904 | 34.9159
-2 | 0.2423 | 0.00527 | -0.0901 | 45.9772
-1.5 | 0.2973 | 0.00522 | -0.0897 | 56.954
-1 | 0.3518 | 0.00521 | -0.0893 | 67.524
-0.5 | 0.4049 | 0.00522 | -0.0885 | 77.567
0 | 0.4576 | 0.00526 | -0.0877 | 86.9962
0.5 | 0.5107 | 0.00531 | -0.087 | 96.177
1 | 0.5631 | 0.00539 | -0.0862 | 104.4712
1.5 | 0.6154 | 0.00545 | -0.0854 | 112.9174
2 | 0.6671 | 0.00554 | -0.0845 | 120.4152
2.5 | 0.7188 | 0.00566 | -0.0836 | 126.9965
3 | 0.7682 | 0.00584 | -0.0822 | 131.5411
3.5 | 0.8191 | 0.00595 | -0.0812 | 137.6639
4 | 0.8689 | 0.0061 | -0.08 | 142.4426
4.5 | 0.9181 | 0.00626 | -0.0787 | 146.6613
5 | 0.9649 | 0.00644 | -0.0769 | 149.8292
5.5 | 0.9974 | 0.00619 | -0.0722 | 161.1309
6 | 1.0334 | 0.00639 | -0.0682 | 161.7214
6.5 | 1.0544 | 0.00646 | -0.0609 | 163.2198
7 | 1.1771 | 0.00701 | -0.0764 | 167.9173
7.5 | 1.2317 | 0.00743 | -0.0766 | 165.7739
8 | 1.2876 | 0.00792 | -0.0774 | 162.5758
8.5 | 1.3419 | 0.00847 | -0.0779 | 158.4298
9.5 | 1.4156 | 0.00952 | -0.0717 | 148.6975
10 | 1.4488 | 0.01016 | -0.0682 | 142.5984
10.5 | 1.4842 | 0.01081 | -0.0653 | 137.2988
11 | 1.5165 | 0.01166 | -0.0622 | 130.06
11.5 | 1.5474 | 0.01266 | -0.0591 | 122.2275
12 | 1.5784 | 0.01373 | -0.0563 | 114.9599
12.5 | 1.6108 | 0.01483 | -0.0539 | 108.6177
13 | 1.6406 | 0.01611 | -0.0515 | 101.8374
13.5 | 1.6681 | 0.01759 | -0.0489 | 94.8323
14 | 1.6978 | 0.019 | -0.0468 | 89.3579
14.5 | 1.7218 | 0.0208 | -0.0444 | 82.7788
15 | 1.7477 | 0.02256 | -0.0423 | 77.469
15.5 | 1.7694 | 0.02464 | -0.04 | 71.8101
16 | 1.7879 | 0.02706 | -0.0377 | 66.0717
16.5 | 1.805 | 0.02964 | -0.0355 | 60.8974
17 | 1.8223 | 0.03235 | -0.0337 | 56.3308
17.5 | 1.8364 | 0.03538 | -0.0318 | 51.905
18 | 1.8501 | 0.03855 | -0.0302 | 47.9922
18.5 | 1.8606 | 0.04212 | -0.0287 | 44.1738
19 | 1.8697 | 0.04587 | -0.0274 | 40.7608
19.5 | 1.8768 | 0.04995 | -0.0263 | 37.5736
20 | 1.8844 | 0.05404 | -0.0254 | 34.8705

## 115. Re 12M Mach 0.10 (1)
BIGFOIL.COM POLAR EXPORT
GA 30-616
GA 30-616 |  |  |  | Cl Max: | 2.063 | at alpha= | 17.5 | deg
JavaFoil+Calcfoil stall+Eppler ext transition |  |  |  | L/D Max: | 145.441 | at alpha= | 8 | deg
Re: | 12000000 |  |  | Cd Min: | 0.00603 | at alpha= | -2.5 | deg
Mach: | 0.1 |  |  | Cl=0 at alpha= | -4.0645 | deg
|  |  |  | @ Cl=0.1, Cd= | 0.0060867
|  |  |  | @ Cl=0.4, Cd= | 0.0061929
|  |  |  | @ Cl=0.6, Cd= | 0.0064116
alpha (deg) | Cl | Cd | Cm | Cl/Cd
-20 | -0.801 | 0.13567 | -0.042 | -5.903
-19.5 | -0.815 | 0.12593 | -0.044 | -6.473
-19 | -0.826 | 0.11855 | -0.045 | -6.97
-18.5 | -0.838 | 0.10907 | -0.046 | -7.685
-18 | -0.847 | 0.10191 | -0.047 | -8.308
-17.5 | -0.853 | 0.09503 | -0.048 | -8.977
-17 | -0.858 | 0.08754 | -0.049 | -9.804
-16.5 | -0.861 | 0.08058 | -0.051 | -10.681
-16 | -0.865 | 0.07083 | -0.053 | -12.211
-15.5 | -0.863 | 0.06436 | -0.054 | -13.403
-15 | -0.862 | 0.05521 | -0.056 | -15.615
-14.5 | -0.857 | 0.04833 | -0.058 | -17.724
-14 | -0.852 | 0.04008 | -0.06 | -21.262
-13.5 | -0.842 | 0.03361 | -0.062 | -25.061
-13 | -0.854 | 0.0201 | -0.067 | -42.499
-12.5 | -0.85 | 0.01378 | -0.07 | -61.705
-12 | -0.832 | 0.01174 | -0.072 | -70.88
-11.5 | -0.806 | 0.01023 | -0.073 | -78.708
-11 | -0.765 | 0.00961 | -0.074 | -79.637
-10.5 | -0.722 | 0.00909 | -0.075 | -79.417
-10 | -0.676 | 0.00866 | -0.075 | -78.074
-9.5 | -0.628 | 0.00826 | -0.076 | -75.973
-9 | -0.577 | 0.00791 | -0.077 | -72.939
-8.5 | -0.525 | 0.00704 | -0.077 | -74.518
-8 | -0.47 | 0.00697 | -0.078 | -67.416
-7.5 | -0.414 | 0.00671 | -0.079 | -61.758
-7 | -0.356 | 0.00687 | -0.079 | -51.897
-6.5 | -0.298 | 0.00677 | -0.08 | -44.001
-6 | -0.238 | 0.00659 | -0.081 | -36.103
-5.5 | -0.177 | 0.00649 | -0.081 | -27.35
-5 | -0.116 | 0.00639 | -0.082 | -18.181
-4.5 | -0.054 | 0.00614 | -0.083 | -8.859
-4 | 0.008 | 0.00626 | -0.084 | 1.236
-3.5 | 0.07 | 0.00612 | -0.084 | 11.472
-3 | 0.133 | 0.00605 | -0.085 | 21.961
-2.5 | 0.196 | 0.00603 | -0.086 | 32.452
-2 | 0.259 | 0.00612 | -0.086 | 42.222
-1.5 | 0.322 | 0.00617 | -0.087 | 52.238
-1 | 0.384 | 0.00617 | -0.088 | 62.27
-0.5 | 0.447 | 0.00626 | -0.088 | 71.323
0 | 0.513 | 0.00628 | -0.089 | 81.663
0.5 | 0.575 | 0.00636 | -0.09 | 90.516
1 | 0.638 | 0.00649 | -0.09 | 98.264
1.5 | 0.701 | 0.00663 | -0.091 | 105.752
2 | 0.763 | 0.00677 | -0.092 | 112.763
2.5 | 0.826 | 0.0069 | -0.093 | 119.678
3 | 0.888 | 0.0071 | -0.093 | 125.049
3.5 | 0.95 | 0.00737 | -0.094 | 128.863
4 | 1.012 | 0.00762 | -0.095 | 132.845
4.5 | 1.073 | 0.00823 | -0.095 | 130.441
5 | 1.134 | 0.00851 | -0.096 | 133.298
5.5 | 1.195 | 0.00894 | -0.097 | 133.662
6 | 1.256 | 0.00899 | -0.097 | 139.706
6.5 | 1.315 | 0.00944 | -0.098 | 139.28
7 | 1.375 | 0.00992 | -0.099 | 138.626
7.5 | 1.434 | 0.01023 | -0.099 | 140.184
8 | 1.491 | 0.01025 | -0.1 | 145.441
8.5 | 1.548 | 0.01127 | -0.101 | 137.341
9 | 1.604 | 0.01177 | -0.102 | 136.227
9.5 | 1.658 | 0.01236 | -0.102 | 134.23
10 | 1.712 | 0.013 | -0.103 | 131.738
10.5 | 1.763 | 0.01307 | -0.104 | 134.915
11 | 1.812 | 0.01439 | -0.104 | 125.892
11.5 | 1.82 | 0.01556 | -0.102 | 116.923
12 | 1.859 | 0.01652 | -0.103 | 112.51
12.5 | 1.896 | 0.0176 | -0.103 | 107.727
13 | 1.928 | 0.01886 | -0.103 | 102.206
13.5 | 1.958 | 0.02015 | -0.104 | 97.146
14 | 1.982 | 0.02165 | -0.104 | 91.552
14.5 | 2.004 | 0.02327 | -0.104 | 86.124
15 | 2.022 | 0.02501 | -0.104 | 80.828
15.5 | 2.037 | 0.02664 | -0.105 | 76.48
16 | 2.049 | 0.02841 | -0.105 | 72.134
16.5 | 2.058 | 0.03024 | -0.105 | 68.047
17 | 2.062 | 0.03238 | -0.105 | 63.689
17.5 | 2.063 | 0.03479 | -0.105 | 59.315
18 | 2.061 | 0.03709 | -0.106 | 55.562
18.5 | 2.051 | 0.03997 | -0.106 | 51.299
19 | 2.032 | 0.04275 | -0.106 | 47.525
19.5 | 2.008 | 0.04583 | -0.106 | 43.819
20 | 1.981 | 0.04919 | -0.106 | 40.282

## 116. Re 12M Mach 0.10 (2)
BIGFOIL.COM POLAR EXPORT
GA 30-616
GA 30-616 |  |  |  | Cl Max: | 1.8771 | at alpha= | 20 | deg
XFOIL ncrit=9 |  |  |  | L/D Max: | 165.584 | at alpha= | 7.5 | deg
Re: | 12000000 |  |  | Cd Min: | 0.05693 | at alpha= | 20 | deg
Mach: | 0.1 |  |  | Cl=0 at alpha= | -4.1599 | deg
|  |  |  | @ Cl=0.1, Cd= | 0.0055154
|  |  |  | @ Cl=0.4, Cd= | 0.0052286
|  |  |  | @ Cl=0.6, Cd= | 0.0054385
alpha (deg) | Cl | Cd | Cm | Cl/Cd
-18.5 | -1.3334 | 0.0171 | -0.1459 | -77.9766
-18 | -1.3201 | 0.01611 | -0.1401 | -81.9429
-17.5 | -1.3058 | 0.01514 | -0.1339 | -86.2483
-17 | -1.2865 | 0.01437 | -0.1278 | -89.5268
-16.5 | -1.2668 | 0.01371 | -0.1214 | -92.3997
-16 | -1.2325 | 0.01304 | -0.1175 | -94.5169
-15.5 | -1.1921 | 0.01246 | -0.1146 | -95.6742
-15 | -1.1491 | 0.01195 | -0.1121 | -96.159
-14.5 | -1.1036 | 0.01146 | -0.1099 | -96.3002
-14 | -1.0577 | 0.01093 | -0.1078 | -96.7704
-13.5 | -1.0108 | 0.01046 | -0.1059 | -96.6348
-13 | -0.9621 | 0.00997 | -0.1042 | -96.4995
-12.5 | -0.9116 | 0.0096 | -0.1028 | -94.9583
-12 | -0.8601 | 0.00925 | -0.1016 | -92.9838
-11.5 | -0.8085 | 0.00885 | -0.1004 | -91.3559
-11 | -0.7567 | 0.0085 | -0.0992 | -89.0235
-10.5 | -0.7029 | 0.0082 | -0.0983 | -85.7195
-10 | -0.6489 | 0.00795 | -0.0975 | -81.6226
-9.5 | -0.595 | 0.00764 | -0.0967 | -77.8796
-9 | -0.5409 | 0.00739 | -0.0959 | -73.1935
-8.5 | -0.4856 | 0.00718 | -0.0953 | -67.6323
-8 | -0.431 | 0.00697 | -0.0946 | -61.8364
-7.5 | -0.3755 | 0.00676 | -0.0941 | -55.5473
-7 | -0.3195 | 0.0066 | -0.0936 | -48.4091
-6.5 | -0.2635 | 0.0064 | -0.0932 | -41.1719
-6 | -0.2073 | 0.00626 | -0.0929 | -33.115
-5.5 | -0.1509 | 0.00608 | -0.0925 | -24.8191
-5 | -0.0948 | 0.00595 | -0.0922 | -15.9328
-4.5 | -0.0383 | 0.0058 | -0.0919 | -6.6034
-4 | 0.018 | 0.00569 | -0.0916 | 3.1634
-3.5 | 0.075 | 0.00556 | -0.0915 | 13.4892
-3 | 0.1311 | 0.00546 | -0.0911 | 24.011
-2.5 | 0.1879 | 0.00536 | -0.091 | 35.056
-2 | 0.2438 | 0.00528 | -0.0907 | 46.1742
-1.5 | 0.2992 | 0.00523 | -0.0902 | 57.2084
-1 | 0.3539 | 0.00522 | -0.0897 | 67.7969
-0.5 | 0.4072 | 0.00523 | -0.089 | 77.8585
0 | 0.4602 | 0.00527 | -0.0881 | 87.3245
0.5 | 0.5136 | 0.00532 | -0.0874 | 96.5414
1 | 0.5663 | 0.0054 | -0.0866 | 104.8704
1.5 | 0.6188 | 0.00546 | -0.0857 | 113.3333
2 | 0.6708 | 0.00555 | -0.0848 | 120.8649
2.5 | 0.7228 | 0.00567 | -0.0838 | 127.478
3 | 0.7722 | 0.00585 | -0.0824 | 132
3.5 | 0.8233 | 0.00597 | -0.0813 | 137.9062
4 | 0.8731 | 0.00613 | -0.08 | 142.4307
4.5 | 0.9225 | 0.00628 | -0.0787 | 146.8949
5 | 0.9693 | 0.00647 | -0.0768 | 149.8145
5.5 | 1.0018 | 0.00622 | -0.072 | 161.0611
6 | 1.0355 | 0.00641 | -0.0674 | 161.5445
6.5 | 1.0563 | 0.0065 | -0.0599 | 162.5077
7.5 | 1.2485 | 0.00754 | -0.0787 | 165.5836
8.5 | 1.3482 | 0.00856 | -0.0774 | 157.5
9 | 1.3878 | 0.00907 | -0.0747 | 153.0099
9.5 | 1.4195 | 0.00965 | -0.0706 | 147.0984
10 | 1.4533 | 0.01032 | -0.0671 | 140.8236
10.5 | 1.4885 | 0.01102 | -0.0641 | 135.0726
11 | 1.5211 | 0.01191 | -0.061 | 127.7162
11.5 | 1.5516 | 0.01299 | -0.0578 | 119.4457
12 | 1.5818 | 0.01417 | -0.0549 | 111.6302
12.5 | 1.6141 | 0.01533 | -0.0525 | 105.2903
13 | 1.6439 | 0.01669 | -0.05 | 98.4961
13.5 | 1.6708 | 0.01828 | -0.0474 | 91.4004
14 | 1.7 | 0.01978 | -0.0452 | 85.9454
14.5 | 1.724 | 0.02167 | -0.0427 | 79.557
15 | 1.749 | 0.02355 | -0.0405 | 74.2675
15.5 | 1.7709 | 0.02573 | -0.0383 | 68.8263
16 | 1.7888 | 0.02828 | -0.036 | 63.2532
16.5 | 1.8053 | 0.03103 | -0.0338 | 58.1792
17 | 1.8214 | 0.03394 | -0.0319 | 53.6653
17.5 | 1.8352 | 0.0371 | -0.0301 | 49.4663
18 | 1.8471 | 0.04056 | -0.0284 | 45.5399
18.5 | 1.8574 | 0.04423 | -0.027 | 41.9941
19 | 1.8643 | 0.04834 | -0.0257 | 38.5664
19.5 | 1.8714 | 0.05254 | -0.0246 | 35.6186
20 | 1.8771 | 0.05693 | -0.0238 | 32.9721

## 117. Re 12M Mach 0.25 (1)
BIGFOIL.COM POLAR EXPORT
GA 30-616
GA 30-616 |  |  |  | Cl Max: | 1.998 | at alpha= | 15.5 | deg
JavaFoil+Calcfoil stall+Eppler ext transition |  |  |  | L/D Max: | 142.817 | at alpha= | 7.5 | deg
Re: | 12000000 |  |  | Cd Min: | 0.00616 | at alpha= | -3 | deg
Mach: | 0.25 |  |  | Cl=0 at alpha= | -4.0625 | deg
|  |  |  | @ Cl=0.1, Cd= | 0.0061656
|  |  |  | @ Cl=0.4, Cd= | 0.0062463
|  |  |  | @ Cl=0.6, Cd= | 0.0064663
alpha (deg) | Cl | Cd | Cm | Cl/Cd
-17 | -0.642 | 0.11404 | -0.044 | -5.627
-16.5 | -0.67 | 0.10485 | -0.046 | -6.386
-16 | -0.694 | 0.09563 | -0.048 | -7.258
-15.5 | -0.712 | 0.08942 | -0.048 | -7.958
-15 | -0.727 | 0.08168 | -0.05 | -8.898
-14.5 | -0.742 | 0.07034 | -0.053 | -10.543
-14 | -0.749 | 0.06255 | -0.055 | -11.97
-13.5 | -0.755 | 0.05301 | -0.058 | -14.237
-13 | -0.758 | 0.04304 | -0.061 | -17.609
-12.5 | -0.756 | 0.03393 | -0.064 | -22.284
-12 | -0.77 | 0.02039 | -0.069 | -37.761
-11.5 | -0.766 | 0.01404 | -0.073 | -54.554
-11 | -0.753 | 0.01113 | -0.076 | -67.632
-10.5 | -0.72 | 0.00979 | -0.077 | -73.512
-10 | -0.678 | 0.00924 | -0.077 | -73.39
-9.5 | -0.633 | 0.00864 | -0.078 | -73.207
-9 | -0.584 | 0.00778 | -0.079 | -75.087
-8.5 | -0.533 | 0.00733 | -0.08 | -72.696
-8 | -0.479 | 0.00762 | -0.08 | -62.809
-7.5 | -0.422 | 0.00688 | -0.081 | -61.421
-7 | -0.364 | 0.00713 | -0.082 | -51.063
-6.5 | -0.305 | 0.0069 | -0.082 | -44.164
-6 | -0.244 | 0.00671 | -0.083 | -36.3
-5.5 | -0.182 | 0.00659 | -0.084 | -27.586
-5 | -0.119 | 0.00645 | -0.084 | -18.464
-4.5 | -0.056 | 0.00661 | -0.085 | -8.438
-4 | 0.008 | 0.00623 | -0.086 | 1.275
-3.5 | 0.072 | 0.00617 | -0.087 | 11.682
-3 | 0.136 | 0.00616 | -0.087 | 22.15
-2.5 | 0.201 | 0.00629 | -0.088 | 31.963
-2 | 0.266 | 0.00617 | -0.089 | 43.037
-1.5 | 0.331 | 0.00622 | -0.089 | 53.202
-1 | 0.395 | 0.00624 | -0.09 | 63.284
-0.5 | 0.459 | 0.00632 | -0.091 | 72.555
0 | 0.527 | 0.0064 | -0.092 | 82.287
0.5 | 0.591 | 0.00644 | -0.092 | 91.757
1 | 0.656 | 0.00663 | -0.093 | 98.87
1.5 | 0.72 | 0.00673 | -0.094 | 106.905
2 | 0.784 | 0.00693 | -0.094 | 113.216
2.5 | 0.848 | 0.00702 | -0.095 | 120.793
3 | 0.912 | 0.00729 | -0.096 | 125.072
3.5 | 0.976 | 0.00757 | -0.097 | 128.835
4 | 1.039 | 0.0078 | -0.097 | 133.191
4.5 | 1.102 | 0.00856 | -0.098 | 128.765
5 | 1.165 | 0.00892 | -0.099 | 130.642
5.5 | 1.227 | 0.00937 | -0.099 | 130.959
6 | 1.289 | 0.00976 | -0.1 | 131.996
6.5 | 1.35 | 0.01029 | -0.101 | 131.139
7 | 1.41 | 0.01083 | -0.101 | 130.194
7.5 | 1.47 | 0.01029 | -0.102 | 142.817
8 | 1.529 | 0.01082 | -0.103 | 141.267
8.5 | 1.586 | 0.01198 | -0.104 | 132.377
9 | 1.642 | 0.01195 | -0.104 | 137.425
9.5 | 1.697 | 0.01321 | -0.105 | 128.462
10 | 1.751 | 0.01404 | -0.106 | 124.7
10.5 | 1.764 | 0.01537 | -0.104 | 114.797
11 | 1.806 | 0.01618 | -0.104 | 111.64
11.5 | 1.845 | 0.01714 | -0.105 | 107.637
12 | 1.88 | 0.0183 | -0.105 | 102.755
12.5 | 1.912 | 0.01967 | -0.105 | 97.21
13 | 1.939 | 0.02126 | -0.105 | 91.205
13.5 | 1.961 | 0.02296 | -0.106 | 85.422
14 | 1.977 | 0.02494 | -0.106 | 79.284
14.5 | 1.989 | 0.02676 | -0.106 | 74.342
15 | 1.997 | 0.0287 | -0.106 | 69.569
15.5 | 1.998 | 0.03085 | -0.107 | 64.768
16 | 1.994 | 0.03313 | -0.107 | 60.192
16.5 | 1.985 | 0.03568 | -0.107 | 55.64
17 | 1.969 | 0.03862 | -0.107 | 50.979
17.5 | 1.947 | 0.04193 | -0.107 | 46.445
18 | 1.919 | 0.04573 | -0.107 | 41.96
18.5 | 1.879 | 0.04949 | -0.107 | 37.963
19 | 1.825 | 0.05377 | -0.107 | 33.942
19.5 | 1.763 | 0.05887 | -0.107 | 29.951
20 | 1.695 | 0.06465 | -0.107 | 26.214

## 118. Re 12M Mach 0.25 (2)
BIGFOIL.COM POLAR EXPORT
GA 30-616
GA 30-616 |  |  |  | Cl Max: | 1.8418 | at alpha= | 18.5 | deg
XFOIL ncrit=9 |  |  |  | L/D Max: | 163.933 | at alpha= | 7 | deg
Re: | 12000000 |  |  | Cd Min: | 0.08372 | at alpha= | -19.5 | deg
Mach: | 0.25 |  |  | Cl=0 at alpha= | -4.1556 | deg
|  |  |  | @ Cl=0.1, Cd= | 0.0055706
|  |  |  | @ Cl=0.4, Cd= | 0.005269
|  |  |  | @ Cl=0.6, Cd= | 0.0054711
alpha (deg) | Cl | Cd | Cm | Cl/Cd
-19.5 | -1.0691 | 0.08372 | -0.097 | -12.7699
-19 | -1.2915 | 0.04829 | -0.1294 | -26.7447
-18 | -1.2673 | 0.02334 | -0.1692 | -54.2973
-17.5 | -1.2609 | 0.02018 | -0.1672 | -62.4827
-17 | -1.2537 | 0.01817 | -0.1619 | -68.9983
-16.5 | -1.2405 | 0.01673 | -0.1555 | -74.1482
-16 | -1.2219 | 0.01566 | -0.1487 | -78.0268
-15.5 | -1.2017 | 0.0147 | -0.1415 | -81.7483
-15 | -1.1827 | 0.01383 | -0.1336 | -85.517
-14.5 | -1.1439 | 0.01301 | -0.1289 | -87.9247
-14 | -1.1011 | 0.01226 | -0.1248 | -89.8124
-13.5 | -1.0536 | 0.01164 | -0.1213 | -90.5155
-13 | -1.0031 | 0.01107 | -0.1183 | -90.6143
-12.5 | -0.9526 | 0.0105 | -0.1154 | -90.7238
-12 | -0.9005 | 0.00994 | -0.1129 | -90.5936
-11.5 | -0.8463 | 0.00948 | -0.1107 | -89.2722
-11 | -0.791 | 0.0091 | -0.1087 | -86.9231
-10.5 | -0.7354 | 0.00867 | -0.1069 | -84.8212
-10 | -0.6797 | 0.00831 | -0.1052 | -81.793
-9.5 | -0.6221 | 0.00799 | -0.1039 | -77.8598
-9 | -0.5654 | 0.00769 | -0.1025 | -73.5241
-8.5 | -0.5078 | 0.0074 | -0.1013 | -68.6216
-8 | -0.45 | 0.00719 | -0.1002 | -62.5869
-7.5 | -0.3922 | 0.00696 | -0.0992 | -56.3506
-7 | -0.3337 | 0.00673 | -0.0984 | -49.584
-6.5 | -0.275 | 0.00655 | -0.0977 | -41.9847
-6 | -0.2165 | 0.00635 | -0.097 | -34.0945
-5.5 | -0.1576 | 0.00619 | -0.0965 | -25.4604
-5 | -0.099 | 0.00604 | -0.096 | -16.3907
-4.5 | -0.0403 | 0.00589 | -0.0955 | -6.8421
-4 | 0.0182 | 0.00575 | -0.095 | 3.1652
-3.5 | 0.077 | 0.00561 | -0.0946 | 13.7255
-3 | 0.1354 | 0.00551 | -0.0942 | 24.5735
-2.5 | 0.1938 | 0.0054 | -0.0939 | 35.8889
-2 | 0.252 | 0.00533 | -0.0935 | 47.2795
-1.5 | 0.3092 | 0.00528 | -0.093 | 58.5606
-1 | 0.3655 | 0.00525 | -0.0923 | 69.619
-0.5 | 0.4199 | 0.00528 | -0.0913 | 79.5265
0 | 0.4749 | 0.00532 | -0.0904 | 89.2669
0.5 | 0.5295 | 0.00539 | -0.0895 | 98.2375
1 | 0.5838 | 0.00545 | -0.0885 | 107.1193
1.5 | 0.6375 | 0.00552 | -0.0874 | 115.4891
2 | 0.6912 | 0.00562 | -0.0863 | 122.9893
2.5 | 0.7443 | 0.00574 | -0.0852 | 129.669
3 | 0.7941 | 0.00593 | -0.0834 | 133.9123
3.5 | 0.8455 | 0.00609 | -0.0818 | 138.8342
4 | 0.8955 | 0.00626 | -0.0801 | 143.0511
4.5 | 0.9454 | 0.00641 | -0.0782 | 147.4883
5 | 0.992 | 0.00661 | -0.0758 | 150.0756
5.5 | 1.0184 | 0.00636 | -0.0692 | 160.1258
6 | 1.0471 | 0.00651 | -0.0629 | 160.8449
6.5 | 1.0666 | 0.00667 | -0.0548 | 159.91
7 | 1.2213 | 0.00745 | -0.0762 | 163.9329
7.5 | 1.2673 | 0.0079 | -0.0739 | 160.4177
8 | 1.3272 | 0.00846 | -0.0748 | 156.8794
8.5 | 1.374 | 0.00908 | -0.073 | 151.3216
9 | 1.4073 | 0.00974 | -0.0686 | 144.4867
9.5 | 1.4419 | 0.01053 | -0.0648 | 136.9326
10 | 1.4763 | 0.01145 | -0.0612 | 128.9345
10.5 | 1.5103 | 0.0125 | -0.0578 | 120.824
11 | 1.5438 | 0.01367 | -0.0547 | 112.9334
11.5 | 1.5733 | 0.01516 | -0.0513 | 103.7797
12 | 1.6029 | 0.01672 | -0.0482 | 95.8672
12.5 | 1.6321 | 0.01841 | -0.0453 | 88.6529
13 | 1.6627 | 0.02007 | -0.0427 | 82.845
13.5 | 1.6884 | 0.02211 | -0.0398 | 76.3636
14 | 1.7133 | 0.02427 | -0.0371 | 70.5933
14.5 | 1.7391 | 0.02649 | -0.0347 | 65.6512
15 | 1.7582 | 0.02925 | -0.032 | 60.1094
15.5 | 1.7769 | 0.03216 | -0.0296 | 55.2519
16 | 1.7959 | 0.03518 | -0.0274 | 51.0489
16.5 | 1.8067 | 0.03891 | -0.0251 | 46.4328
17 | 1.8195 | 0.04265 | -0.0232 | 42.6612
17.5 | 1.8292 | 0.04672 | -0.0215 | 39.1524
18 | 1.8332 | 0.05145 | -0.0199 | 35.6307
18.5 | 1.8418 | 0.05586 | -0.0187 | 32.9717
19 | 1.8386 | 0.06155 | -0.0177 | 29.8716
19.5 | 1.8391 | 0.06703 | -0.017 | 27.437
20 | 1.8342 | 0.07317 | -0.0167 | 25.0677

## 119. Re 12M Mach 0.50 (1)
BIGFOIL.COM POLAR EXPORT
GA 30-616
GA 30-616 |  |  |  | Cl Max: | 1.822 | at alpha= | 10.5 | deg
JavaFoil+Calcfoil stall+Eppler ext transition |  |  |  | L/D Max: | 132.217 | at alpha= | 4.5 | deg
Re: | 12000000 |  |  | Cd Min: | 0.0065 | at alpha= | -3 | deg
Mach: | 0.5 |  |  | Cl=0 at alpha= | -4.0634 | deg
|  |  |  | @ Cl=0.1, Cd= | 0.00689
|  |  |  | @ Cl=0.4, Cd= | 0.0066365
|  |  |  | @ Cl=0.6, Cd= | 0.0068833
alpha (deg) | Cl | Cd | Cm | Cl/Cd
-20 | -0.925 | 0.16321 | -0.047 | -5.667
-19.5 | -0.896 | 0.16297 | -0.047 | -5.5
-19 | -0.867 | 0.15657 | -0.047 | -5.539
-18.5 | -0.838 | 0.1515 | -0.046 | -5.53
-18 | -0.808 | 0.14707 | -0.046 | -5.497
-17.5 | -0.782 | 0.12452 | -0.048 | -6.283
-17 | -0.752 | 0.12076 | -0.047 | -6.225
-16.5 | -0.723 | 0.11714 | -0.047 | -6.17
-16 | -0.696 | 0.12345 | -0.048 | -5.636
-15.5 | -0.668 | 0.11292 | -0.049 | -5.918
-15 | -0.64 | 0.10721 | -0.049 | -5.965
-14.5 | -0.61 | 0.10329 | -0.049 | -5.905
-14 | -0.58 | 0.09801 | -0.049 | -5.919
-13.5 | -0.55 | 0.09548 | -0.048 | -5.764
-13 | -0.521 | 0.09178 | -0.047 | -5.672
-12.5 | -0.49 | 0.094 | -0.045 | -5.215
-12 | -0.462 | 0.08337 | -0.046 | -5.54
-11.5 | -0.434 | 0.08181 | -0.048 | -5.305
-11 | -0.405 | 0.0746 | -0.049 | -5.434
-10.5 | -0.376 | 0.06916 | -0.05 | -5.444
-10 | -0.349 | 0.06239 | -0.053 | -5.592
-9.5 | -0.323 | 0.05437 | -0.057 | -5.936
-9 | -0.287 | 0.06219 | -0.045 | -4.618
-8.5 | -0.415 | 0.03291 | -0.072 | -12.602
-8 | -0.469 | 0.01065 | -0.089 | -43.995
-7.5 | -0.437 | 0.00884 | -0.09 | -49.424
-7 | -0.386 | 0.00822 | -0.091 | -47.029
-6.5 | -0.328 | 0.0078 | -0.092 | -42.125
-6 | -0.266 | 0.00753 | -0.093 | -35.291
-5.5 | -0.2 | 0.00724 | -0.094 | -27.611
-5 | -0.132 | 0.00699 | -0.094 | -18.825
-4.5 | -0.062 | 0.00664 | -0.095 | -9.322
-4 | 0.009 | 0.00713 | -0.096 | 1.239
-3.5 | 0.08 | 0.00704 | -0.097 | 11.388
-3 | 0.152 | 0.0065 | -0.097 | 23.409
-2.5 | 0.224 | 0.00667 | -0.098 | 33.604
-2 | 0.297 | 0.0067 | -0.099 | 44.236
-1.5 | 0.37 | 0.00659 | -0.1 | 56.088
-1 | 0.441 | 0.0067 | -0.101 | 65.732
-0.5 | 0.512 | 0.00677 | -0.101 | 75.613
0 | 0.588 | 0.00686 | -0.102 | 85.694
0.5 | 0.66 | 0.007 | -0.103 | 94.359
1 | 0.732 | 0.0072 | -0.104 | 101.677
1.5 | 0.804 | 0.00745 | -0.105 | 107.831
2 | 0.875 | 0.00761 | -0.105 | 114.973
2.5 | 0.946 | 0.00786 | -0.106 | 120.422
3 | 1.017 | 0.0082 | -0.107 | 123.998
3.5 | 1.088 | 0.0086 | -0.108 | 126.517
4 | 1.158 | 0.00896 | -0.109 | 129.138
4.5 | 1.227 | 0.00928 | -0.109 | 132.217
5 | 1.296 | 0.01069 | -0.11 | 121.261
5.5 | 1.364 | 0.01138 | -0.111 | 119.804
6 | 1.431 | 0.01217 | -0.112 | 117.598
6.5 | 1.496 | 0.01219 | -0.113 | 122.745
7 | 1.56 | 0.01355 | -0.113 | 115.115
7.5 | 1.588 | 0.01433 | -0.112 | 110.809
8 | 1.64 | 0.01554 | -0.112 | 105.543
8.5 | 1.689 | 0.01682 | -0.112 | 100.423
9 | 1.733 | 0.01831 | -0.113 | 94.666
9.5 | 1.772 | 0.02006 | -0.113 | 88.32
10 | 1.803 | 0.02204 | -0.113 | 81.821
10.5 | 1.822 | 0.02419 | -0.113 | 75.339
11 | 1.822 | 0.02651 | -0.113 | 68.736
11.5 | 1.795 | 0.03013 | -0.113 | 59.578
12 | 1.721 | 0.03531 | -0.113 | 48.751
12.5 | 1.501 | 0.0429 | -0.112 | 34.994
13 | 1.125 | 0.05011 | -0.112 | 22.449
13.5 | 1.117 | 0.07087 | -0.106 | 15.765
14 | 1.174 | 0.05928 | -0.111 | 19.802
14.5 | 1.194 | 0.06718 | -0.11 | 17.778
15 | 1.192 | 0.08651 | -0.105 | 13.78
15.5 | 1.181 | 0.10983 | -0.096 | 10.752

## 120. Re 12M Mach 0.50 (2)
BIGFOIL.COM POLAR EXPORT
GA 30-616
GA 30-616 |  |  |  | Cl Max: | 1.762 | at alpha= | 15.5 | deg
XFOIL ncrit=9 |  |  |  | L/D Max: | 141.723 | at alpha= | 6.5 | deg
Re: | 12000000 |  |  | Cd Min: | 0.14102 | at alpha= | 20 | deg
Mach: | 0.5 |  |  | Cl=0 at alpha= | -4.1234 | deg
|  |  |  | @ Cl=0.1, Cd= | 0.005882
|  |  |  | @ Cl=0.4, Cd= | 0.005513
|  |  |  | @ Cl=0.6, Cd= | 0.0056831
alpha (deg) | Cl | Cd | Cm | Cl/Cd
-14 | -0.4119 | 0.08728 | -0.1295 | -4.7193
-13.5 | -0.426 | 0.07773 | -0.1374 | -5.4805
-13 | -0.4447 | 0.0677 | -0.1468 | -6.5687
-12.5 | -0.4615 | 0.05858 | -0.1548 | -7.8781
-12 | -0.4827 | 0.04928 | -0.163 | -9.795
-11.5 | -0.5067 | 0.04019 | -0.1699 | -12.6076
-11 | -0.5326 | 0.02968 | -0.1784 | -17.9447
-10.5 | -0.5665 | 0.02159 | -0.1825 | -26.239
-10 | -0.6133 | 0.01778 | -0.171 | -34.4938
-9.5 | -0.6505 | 0.01448 | -0.1565 | -44.924
-9 | -0.6513 | 0.01114 | -0.1447 | -58.465
-8.5 | -0.6094 | 0.00927 | -0.1363 | -65.7389
-8 | -0.5441 | 0.00844 | -0.1309 | -64.4668
-7.5 | -0.4744 | 0.00794 | -0.1266 | -59.7481
-7 | -0.4041 | 0.00756 | -0.1231 | -53.4524
-6.5 | -0.3322 | 0.00724 | -0.1203 | -45.884
-6 | -0.262 | 0.00692 | -0.1177 | -37.8613
-5.5 | -0.1914 | 0.00669 | -0.1156 | -28.6099
-5 | -0.1213 | 0.00644 | -0.1137 | -18.8354
-4.5 | -0.0525 | 0.00626 | -0.112 | -8.3866
-4 | 0.0172 | 0.00607 | -0.1106 | 2.8336
-3.5 | 0.0847 | 0.00592 | -0.1092 | 14.3074
-3 | 0.1532 | 0.00575 | -0.1082 | 26.6435
-2.5 | 0.22 | 0.00565 | -0.107 | 38.9381
-2 | 0.2868 | 0.00554 | -0.1059 | 51.769
-1.5 | 0.352 | 0.00549 | -0.1047 | 64.1166
-1 | 0.4147 | 0.00552 | -0.1031 | 75.1268
-0.5 | 0.4759 | 0.00553 | -0.1013 | 86.0579
0 | 0.5357 | 0.00562 | -0.0993 | 95.3203
0.5 | 0.5969 | 0.00568 | -0.0976 | 105.088
1 | 0.657 | 0.00574 | -0.0957 | 114.4599
1.5 | 0.7158 | 0.00582 | -0.0935 | 122.9897
2 | 0.7718 | 0.00595 | -0.0907 | 129.7143
2.5 | 0.8236 | 0.00617 | -0.0871 | 133.4846
3.5 | 0.9101 | 0.00654 | -0.0762 | 139.159
4 | 0.952 | 0.00684 | -0.0706 | 139.1813
4.5 | 0.9943 | 0.00719 | -0.0651 | 138.2893
5 | 1.0333 | 0.0076 | -0.0591 | 135.9605
5.5 | 1.0736 | 0.00804 | -0.0535 | 133.5323
6 | 1.0954 | 0.00808 | -0.0445 | 135.5693
6.5 | 1.25 | 0.00882 | -0.0622 | 141.7234
7 | 1.3217 | 0.01012 | -0.0636 | 130.6028
7.5 | 1.3809 | 0.01143 | -0.0626 | 120.8136
8 | 1.42 | 0.0129 | -0.058 | 110.0775
8.5 | 1.4566 | 0.01465 | -0.0535 | 99.4266
9 | 1.4935 | 0.01651 | -0.0492 | 90.4603
9.5 | 1.5267 | 0.01866 | -0.0448 | 81.8167
10 | 1.5583 | 0.021 | -0.0404 | 74.2048
10.5 | 1.5873 | 0.0236 | -0.036 | 67.2585
11 | 1.6147 | 0.02644 | -0.0318 | 61.0703
11.5 | 1.6378 | 0.02971 | -0.0276 | 55.1262
12 | 1.6589 | 0.03326 | -0.0236 | 49.8767
12.5 | 1.681 | 0.03692 | -0.02 | 45.5309
13 | 1.7048 | 0.04058 | -0.0166 | 42.0108
13.5 | 1.7228 | 0.04478 | -0.0133 | 38.4725
14 | 1.7374 | 0.04935 | -0.0103 | 35.2057
14.5 | 1.7501 | 0.05427 | -0.0076 | 32.248
15 | 1.7559 | 0.05979 | -0.0052 | 29.3678
15.5 | 1.762 | 0.06551 | -0.0033 | 26.8967
16 | 1.7606 | 0.072 | -0.0019 | 24.4528
16.5 | 1.755 | 0.07902 | -0.0011 | 22.2096
17 | 1.7437 | 0.08671 | -0.001 | 20.1096
17.5 | 1.7336 | 0.09452 | -0.0015 | 18.3411
18 | 1.715 | 0.10326 | -0.0029 | 16.6086
18.5 | 1.6999 | 0.11197 | -0.0048 | 15.1817
19 | 1.6785 | 0.12144 | -0.0077 | 13.8216
19.5 | 1.6598 | 0.13096 | -0.0113 | 12.6741
20 | 1.6385 | 0.14102 | -0.0158 | 11.6189

## 121. Re 14M Mach 0.00 (1)
BIGFOIL.COM POLAR EXPORT
GA 30-616
GA 30-616 |  |  |  | Cl Max: | 2.08 | at alpha= | 18 | deg
JavaFoil+Calcfoil stall+Eppler ext transition |  |  |  | L/D Max: | 143.889 | at alpha= | 9 | deg
Re: | 14000000 |  |  | Cd Min: | 0.006 | at alpha= | -3 | deg
Mach: | 0 |  |  | Cl=0 at alpha= | -4.0645 | deg
|  |  |  | @ Cl=0.1, Cd= | 0.0060568
|  |  |  | @ Cl=0.4, Cd= | 0.0061529
|  |  |  | @ Cl=0.6, Cd= | 0.0063666
alpha (deg) | Cl | Cd | Cm | Cl/Cd
-20 | -0.846 | 0.12923 | -0.043 | -6.544
-19.5 | -0.858 | 0.11845 | -0.045 | -7.241
-19 | -0.866 | 0.11172 | -0.046 | -7.75
-18.5 | -0.873 | 0.1042 | -0.047 | -8.382
-18 | -0.881 | 0.09533 | -0.048 | -9.238
-17.5 | -0.885 | 0.08788 | -0.049 | -10.07
-17 | -0.888 | 0.0807 | -0.051 | -11.001
-16.5 | -0.888 | 0.07345 | -0.052 | -12.093
-16 | -0.89 | 0.06451 | -0.054 | -13.791
-15.5 | -0.886 | 0.05796 | -0.055 | -15.278
-15 | -0.88 | 0.05126 | -0.057 | -17.166
-14.5 | -0.876 | 0.04283 | -0.059 | -20.455
-14 | -0.867 | 0.03653 | -0.061 | -23.726
-13.5 | -0.885 | 0.02007 | -0.066 | -44.129
-13 | -0.877 | 0.01562 | -0.068 | -56.138
-12.5 | -0.864 | 0.01192 | -0.071 | -72.475
-12 | -0.842 | 0.01047 | -0.072 | -80.37
-11.5 | -0.807 | 0.00938 | -0.073 | -86.046
-11 | -0.766 | 0.00926 | -0.074 | -82.695
-10.5 | -0.722 | 0.00881 | -0.074 | -81.903
-10 | -0.675 | 0.0084 | -0.075 | -80.43
-9.5 | -0.627 | 0.00795 | -0.076 | -78.801
-9 | -0.576 | 0.00714 | -0.076 | -80.673
-8.5 | -0.523 | 0.0069 | -0.077 | -75.75
-8 | -0.469 | 0.0067 | -0.078 | -69.943
-7.5 | -0.413 | 0.00686 | -0.078 | -60.123
-7 | -0.355 | 0.00639 | -0.079 | -55.516
-6.5 | -0.296 | 0.00662 | -0.08 | -44.797
-6 | -0.237 | 0.00651 | -0.08 | -36.382
-5.5 | -0.177 | 0.00646 | -0.081 | -27.352
-5 | -0.116 | 0.00637 | -0.082 | -18.152
-4.5 | -0.054 | 0.00616 | -0.082 | -8.795
-4 | 0.008 | 0.00609 | -0.083 | 1.264
-3.5 | 0.07 | 0.00611 | -0.084 | 11.426
-3 | 0.132 | 0.006 | -0.084 | 22.028
-2.5 | 0.195 | 0.00621 | -0.085 | 31.328
-2 | 0.257 | 0.00614 | -0.086 | 41.9
-1.5 | 0.321 | 0.0061 | -0.087 | 52.549
-1 | 0.382 | 0.00613 | -0.087 | 62.369
-0.5 | 0.445 | 0.00621 | -0.088 | 71.632
0 | 0.51 | 0.0062 | -0.089 | 82.308
0.5 | 0.573 | 0.00631 | -0.089 | 90.692
1 | 0.635 | 0.00644 | -0.09 | 98.649
1.5 | 0.697 | 0.00657 | -0.091 | 106.193
2 | 0.76 | 0.00667 | -0.091 | 113.802
2.5 | 0.822 | 0.00685 | -0.092 | 120.007
3 | 0.884 | 0.00743 | -0.093 | 118.928
3.5 | 0.945 | 0.00727 | -0.094 | 129.964
4 | 1.007 | 0.00747 | -0.094 | 134.856
4.5 | 1.068 | 0.00776 | -0.095 | 137.587
5 | 1.129 | 0.00855 | -0.096 | 132.019
5.5 | 1.189 | 0.00863 | -0.096 | 137.796
6 | 1.25 | 0.00927 | -0.097 | 134.743
6.5 | 1.309 | 0.00929 | -0.098 | 140.868
7 | 1.368 | 0.00973 | -0.098 | 140.645
7.5 | 1.427 | 0.0105 | -0.099 | 135.858
8 | 1.484 | 0.01047 | -0.1 | 141.75
8.5 | 1.541 | 0.01101 | -0.1 | 139.93
9 | 1.596 | 0.01109 | -0.101 | 143.889
9.5 | 1.651 | 0.01204 | -0.102 | 137.116
10 | 1.705 | 0.0127 | -0.102 | 134.257
10.5 | 1.756 | 0.01333 | -0.103 | 131.747
11 | 1.805 | 0.01399 | -0.104 | 129.071
11.5 | 1.852 | 0.01477 | -0.104 | 125.44
12 | 1.857 | 0.01583 | -0.102 | 117.321
12.5 | 1.894 | 0.01686 | -0.103 | 112.327
13 | 1.928 | 0.01798 | -0.103 | 107.207
13.5 | 1.958 | 0.0193 | -0.103 | 101.452
14 | 1.984 | 0.02073 | -0.104 | 95.698
14.5 | 2.007 | 0.02211 | -0.104 | 90.771
15 | 2.027 | 0.02365 | -0.104 | 85.704
15.5 | 2.044 | 0.02526 | -0.104 | 80.899
16 | 2.058 | 0.02694 | -0.105 | 76.394
16.5 | 2.069 | 0.02861 | -0.105 | 72.297
17 | 2.076 | 0.03066 | -0.105 | 67.704
17.5 | 2.079 | 0.03285 | -0.105 | 63.28
18 | 2.08 | 0.03506 | -0.105 | 59.326
18.5 | 2.073 | 0.03768 | -0.106 | 55.016
19 | 2.058 | 0.04023 | -0.106 | 51.155
19.5 | 2.04 | 0.04283 | -0.106 | 47.624
20 | 2.017 | 0.04607 | -0.106 | 43.78

## 122. Re 14M Mach 0.00 (2)
BIGFOIL.COM POLAR EXPORT
GA 30-616
GA 30-616 |  |  |  | Cl Max: | 1.8954 | at alpha= | 20 | deg
XFOIL ncrit=9 |  |  |  | L/D Max: | 168.556 | at alpha= | 7.5 | deg
Re: | 14000000 |  |  | Cd Min: | 0.053 | at alpha= | 20 | deg
Mach: | 0 |  |  | Cl=0 at alpha= | -4.1572 | deg
|  |  |  | @ Cl=0.1, Cd= | 0.0054089
|  |  |  | @ Cl=0.4, Cd= | 0.0052371
|  |  |  | @ Cl=0.6, Cd= | 0.0054019
alpha (deg) | Cl | Cd | Cm | Cl/Cd
-19 | -1.3745 | 0.0165 | -0.1424 | -83.303
-18.5 | -1.3602 | 0.01571 | -0.1367 | -86.5818
-18 | -1.3415 | 0.01493 | -0.1313 | -89.8526
-17.5 | -1.3235 | 0.01415 | -0.1253 | -93.5336
-17 | -1.3039 | 0.01355 | -0.1191 | -96.2288
-16.5 | -1.271 | 0.01292 | -0.1153 | -98.3746
-16 | -1.2329 | 0.01231 | -0.1124 | -100.1543
-15.5 | -1.1912 | 0.0118 | -0.11 | -100.9492
-15 | -1.1467 | 0.01134 | -0.1079 | -101.1199
-14.5 | -1.1004 | 0.0109 | -0.1062 | -100.9541
-14 | -1.0542 | 0.01045 | -0.1044 | -100.8804
-13.5 | -1.0062 | 0.01 | -0.1029 | -100.62
-13 | -0.9579 | 0.00955 | -0.1014 | -100.3037
-12.5 | -0.9076 | 0.00921 | -0.1002 | -98.5451
-12 | -0.8557 | 0.00888 | -0.0993 | -96.3626
-11.5 | -0.8047 | 0.00854 | -0.0982 | -94.2272
-11 | -0.7527 | 0.00819 | -0.0972 | -91.9048
-10.5 | -0.6996 | 0.00792 | -0.0965 | -88.3333
-10 | -0.6458 | 0.00768 | -0.0958 | -84.0885
-9.5 | -0.5921 | 0.00741 | -0.0951 | -79.9055
-9 | -0.5384 | 0.00716 | -0.0945 | -75.1955
-8.5 | -0.4841 | 0.00699 | -0.0939 | -69.2561
-8 | -0.429 | 0.00679 | -0.0934 | -63.1811
-7.5 | -0.3741 | 0.00659 | -0.0929 | -56.7678
-7 | -0.3181 | 0.00642 | -0.0926 | -49.5483
-6.5 | -0.2629 | 0.00625 | -0.0922 | -42.064
-6 | -0.2065 | 0.00609 | -0.092 | -33.908
-5.5 | -0.151 | 0.00596 | -0.0916 | -25.3356
-5 | -0.0945 | 0.00581 | -0.0915 | -16.2651
-4.5 | -0.0388 | 0.00569 | -0.0911 | -6.819
-4 | 0.0178 | 0.00555 | -0.091 | 3.2072
-3.5 | 0.0737 | 0.00546 | -0.0907 | 13.4982
-3 | 0.1303 | 0.00535 | -0.0906 | 24.3551
-2.5 | 0.1861 | 0.00527 | -0.0903 | 35.3131
-2 | 0.2414 | 0.00523 | -0.09 | 46.1568
-1.5 | 0.2963 | 0.00519 | -0.0896 | 57.0906
-1 | 0.3504 | 0.00519 | -0.089 | 67.5145
-0.5 | 0.4031 | 0.00524 | -0.0882 | 76.9275
0 | 0.4567 | 0.00526 | -0.0876 | 86.8251
0.5 | 0.5102 | 0.00529 | -0.0869 | 96.4461
1 | 0.5631 | 0.00536 | -0.0862 | 105.056
1.5 | 0.6159 | 0.00542 | -0.0855 | 113.6347
2 | 0.6669 | 0.00554 | -0.0844 | 120.3791
2.5 | 0.7183 | 0.00566 | -0.0835 | 126.9081
3 | 0.7693 | 0.00579 | -0.0825 | 132.867
3.5 | 0.8202 | 0.00591 | -0.0814 | 138.7817
4 | 0.8705 | 0.00604 | -0.0803 | 144.1225
4.5 | 0.9197 | 0.00621 | -0.079 | 148.0998
5 | 0.967 | 0.0064 | -0.0773 | 151.0938
5.5 | 1.01 | 0.00662 | -0.0748 | 152.568
6 | 1.0382 | 0.00645 | -0.0693 | 160.9612
6.5 | 1.0695 | 0.00656 | -0.0642 | 163.0335
7 | 1.1205 | 0.00676 | -0.0636 | 165.7544
7.5 | 1.2372 | 0.00734 | -0.0778 | 168.5559
8 | 1.2798 | 0.00776 | -0.0755 | 164.9227
8.5 | 1.3355 | 0.00827 | -0.0763 | 161.4873
9 | 1.3891 | 0.00883 | -0.0768 | 157.316
9.5 | 1.4231 | 0.0093 | -0.0731 | 153.0215
10 | 1.4552 | 0.00994 | -0.0693 | 146.3984
10.5 | 1.4914 | 0.01055 | -0.0665 | 141.3649
11 | 1.5234 | 0.01138 | -0.0632 | 133.8664
11.5 | 1.5548 | 0.01232 | -0.0602 | 126.2013
12 | 1.5866 | 0.01334 | -0.0574 | 118.9355
12.5 | 1.617 | 0.01451 | -0.0547 | 111.4404
13 | 1.649 | 0.01566 | -0.0525 | 105.3001
13.5 | 1.6786 | 0.01699 | -0.0501 | 98.7993
14 | 1.7056 | 0.01854 | -0.0477 | 91.9957
14.5 | 1.7296 | 0.02031 | -0.0452 | 85.16
15 | 1.7568 | 0.02197 | -0.0431 | 79.9636
15.5 | 1.7777 | 0.02407 | -0.0407 | 73.8554
16 | 1.7999 | 0.0262 | -0.0387 | 68.6985
16.5 | 1.8166 | 0.02878 | -0.0364 | 63.1202
17 | 1.8314 | 0.03163 | -0.0343 | 57.9007
17.5 | 1.8497 | 0.03432 | -0.0327 | 53.8957
18 | 1.8611 | 0.03764 | -0.0309 | 49.4447
18.5 | 1.8725 | 0.04109 | -0.0293 | 45.5707
19 | 1.8824 | 0.04473 | -0.028 | 42.0836
19.5 | 1.8902 | 0.0487 | -0.0268 | 38.8131
20 | 1.8954 | 0.053 | -0.0258 | 35.7623

## 123. Re 14M Mach 0.10 (1)
BIGFOIL.COM POLAR EXPORT
GA 30-616
GA 30-616 |  |  |  | Cl Max: | 2.066 | at alpha= | 17.5 | deg
JavaFoil+Calcfoil stall+Eppler ext transition |  |  |  | L/D Max: | 143.297 | at alpha= | 9 | deg
Re: | 14000000 |  |  | Cd Min: | 0.00603 | at alpha= | -3 | deg
Mach: | 0.1 |  |  | Cl=0 at alpha= | -4.0645 | deg
|  |  |  | @ Cl=0.1, Cd= | 0.0060405
|  |  |  | @ Cl=0.4, Cd= | 0.0061803
|  |  |  | @ Cl=0.6, Cd= | 0.0064076
alpha (deg) | Cl | Cd | Cm | Cl/Cd
-20 | -0.802 | 0.13398 | -0.043 | -5.987
-19.5 | -0.815 | 0.12621 | -0.044 | -6.455
-19 | -0.828 | 0.11604 | -0.045 | -7.134
-18.5 | -0.838 | 0.10864 | -0.046 | -7.716
-18 | -0.847 | 0.10145 | -0.047 | -8.348
-17.5 | -0.855 | 0.09247 | -0.049 | -9.247
-17 | -0.861 | 0.08471 | -0.05 | -10.164
-16.5 | -0.862 | 0.07912 | -0.051 | -10.895
-16 | -0.865 | 0.0706 | -0.053 | -12.253
-15.5 | -0.866 | 0.06176 | -0.055 | -14.021
-15 | -0.863 | 0.05472 | -0.056 | -15.768
-14.5 | -0.861 | 0.046 | -0.058 | -18.715
-14 | -0.853 | 0.03949 | -0.06 | -21.601
-13.5 | -0.854 | 0.02835 | -0.063 | -30.12
-13 | -0.865 | 0.01733 | -0.068 | -49.895
-12.5 | -0.855 | 0.0127 | -0.07 | -67.376
-12 | -0.834 | 0.01099 | -0.072 | -75.843
-11.5 | -0.806 | 0.00952 | -0.073 | -84.583
-11 | -0.765 | 0.00939 | -0.074 | -81.538
-10.5 | -0.722 | 0.00888 | -0.075 | -81.307
-10 | -0.676 | 0.0085 | -0.075 | -79.55
-9.5 | -0.628 | 0.00759 | -0.076 | -82.741
-9 | -0.577 | 0.00722 | -0.077 | -79.977
-8.5 | -0.525 | 0.00687 | -0.077 | -76.354
-8 | -0.47 | 0.00679 | -0.078 | -69.217
-7.5 | -0.414 | 0.00694 | -0.079 | -59.685
-7 | -0.356 | 0.00638 | -0.079 | -55.857
-6.5 | -0.298 | 0.00669 | -0.08 | -44.503
-6 | -0.238 | 0.00646 | -0.081 | -36.837
-5.5 | -0.177 | 0.0064 | -0.081 | -27.717
-5 | -0.116 | 0.0064 | -0.082 | -18.159
-4.5 | -0.054 | 0.0062 | -0.083 | -8.778
-4 | 0.008 | 0.00612 | -0.084 | 1.264
-3.5 | 0.07 | 0.00605 | -0.084 | 11.601
-3 | 0.133 | 0.00603 | -0.085 | 22.019
-2.5 | 0.196 | 0.00621 | -0.086 | 31.496
-2 | 0.259 | 0.00618 | -0.086 | 41.857
-1.5 | 0.322 | 0.00608 | -0.087 | 52.983
-1 | 0.384 | 0.00616 | -0.088 | 62.329
-0.5 | 0.447 | 0.00624 | -0.088 | 71.57
0 | 0.513 | 0.00623 | -0.089 | 82.228
0.5 | 0.575 | 0.00636 | -0.09 | 90.526
1 | 0.638 | 0.00648 | -0.09 | 98.527
1.5 | 0.701 | 0.00661 | -0.091 | 106.093
2 | 0.763 | 0.00672 | -0.092 | 113.622
2.5 | 0.826 | 0.0069 | -0.093 | 119.737
3 | 0.888 | 0.00708 | -0.093 | 125.468
3.5 | 0.95 | 0.00729 | -0.094 | 130.332
4 | 1.012 | 0.00752 | -0.095 | 134.637
4.5 | 1.073 | 0.00816 | -0.095 | 131.467
5 | 1.134 | 0.00855 | -0.096 | 132.698
5.5 | 1.195 | 0.00869 | -0.097 | 137.551
6 | 1.256 | 0.00933 | -0.097 | 134.553
6.5 | 1.315 | 0.00935 | -0.098 | 140.714
7 | 1.375 | 0.00979 | -0.099 | 140.434
7.5 | 1.434 | 0.01059 | -0.099 | 135.428
8 | 1.491 | 0.01059 | -0.1 | 140.838
8.5 | 1.548 | 0.01112 | -0.101 | 139.23
9 | 1.604 | 0.01119 | -0.101 | 143.297
9.5 | 1.658 | 0.01218 | -0.102 | 136.146
10 | 1.712 | 0.01282 | -0.103 | 133.572
10.5 | 1.763 | 0.01349 | -0.104 | 130.724
11 | 1.812 | 0.01414 | -0.104 | 128.187
11.5 | 1.825 | 0.01533 | -0.103 | 119.059
12 | 1.862 | 0.0161 | -0.103 | 115.606
12.5 | 1.898 | 0.01717 | -0.103 | 110.551
13 | 1.93 | 0.01843 | -0.103 | 104.712
13.5 | 1.96 | 0.0197 | -0.104 | 99.521
14 | 1.985 | 0.02119 | -0.104 | 93.662
14.5 | 2.007 | 0.02262 | -0.104 | 88.706
15 | 2.025 | 0.02425 | -0.104 | 83.509
15.5 | 2.04 | 0.02587 | -0.105 | 78.854
16 | 2.052 | 0.02759 | -0.105 | 74.368
16.5 | 2.06 | 0.02953 | -0.105 | 69.754
17 | 2.065 | 0.03154 | -0.105 | 65.477
17.5 | 2.066 | 0.03385 | -0.106 | 61.025
18 | 2.063 | 0.0361 | -0.106 | 57.155
18.5 | 2.053 | 0.03891 | -0.106 | 52.766
19 | 2.034 | 0.04161 | -0.106 | 48.879
19.5 | 2.011 | 0.04451 | -0.106 | 45.186
20 | 1.984 | 0.04788 | -0.106 | 41.435

## 124. Re 14M Mach 0.10 (2)
BIGFOIL.COM POLAR EXPORT
GA 30-616
GA 30-616 |  |  |  | Cl Max: | 1.8894 | at alpha= | 20 | deg
XFOIL ncrit=9 |  |  |  | L/D Max: | 168.309 | at alpha= | 7.5 | deg
Re: | 14000000 |  |  | Cd Min: | 0.05574 | at alpha= | 20 | deg
Mach: | 0.1 |  |  | Cl=0 at alpha= | -4.1564 | deg
|  |  |  | @ Cl=0.1, Cd= | 0.00542
|  |  |  | @ Cl=0.4, Cd= | 0.0052448
|  |  |  | @ Cl=0.6, Cd= | 0.0054081
alpha (deg) | Cl | Cd | Cm | Cl/Cd
-19 | -1.3686 | 0.01736 | -0.149 | -78.8364
-18.5 | -1.3571 | 0.01639 | -0.1432 | -82.8005
-17.5 | -1.3185 | 0.01473 | -0.1322 | -89.5112
-17 | -1.2981 | 0.01401 | -0.1261 | -92.6552
-16.5 | -1.275 | 0.0134 | -0.1202 | -95.1493
-16 | -1.2395 | 0.01269 | -0.1166 | -97.6753
-15.5 | -1.1994 | 0.0121 | -0.1136 | -99.124
-15 | -1.1558 | 0.01158 | -0.1112 | -99.81
-14.5 | -1.1097 | 0.0111 | -0.1091 | -99.973
-14 | -1.0623 | 0.01068 | -0.1072 | -99.4663
-13.5 | -1.0139 | 0.01021 | -0.1054 | -99.3046
-13 | -0.9659 | 0.00971 | -0.1037 | -99.4748
-12.5 | -0.9155 | 0.00933 | -0.1022 | -98.1243
-12 | -0.8633 | 0.00898 | -0.1011 | -96.1359
-11.5 | -0.8113 | 0.00866 | -0.0999 | -93.6836
-11 | -0.7589 | 0.00829 | -0.0989 | -91.544
-10.5 | -0.7056 | 0.00799 | -0.0979 | -88.3104
-10 | -0.6513 | 0.00773 | -0.0971 | -84.2561
-9.5 | -0.5969 | 0.00748 | -0.0964 | -79.7995
-9 | -0.5428 | 0.00721 | -0.0956 | -75.2843
-8.5 | -0.4881 | 0.00702 | -0.0949 | -69.5299
-8 | -0.4324 | 0.00683 | -0.0944 | -63.3089
-7.5 | -0.3771 | 0.00662 | -0.0938 | -56.9637
-7 | -0.3207 | 0.00644 | -0.0935 | -49.7981
-6.5 | -0.2649 | 0.00628 | -0.093 | -42.1815
-6 | -0.2082 | 0.00611 | -0.0927 | -34.0753
-5.5 | -0.1522 | 0.00597 | -0.0923 | -25.4941
-5 | -0.0952 | 0.00583 | -0.0921 | -16.3293
-4.5 | -0.0391 | 0.00571 | -0.0918 | -6.8476
-4 | 0.0178 | 0.00556 | -0.0916 | 3.2014
-3.5 | 0.0741 | 0.00547 | -0.0913 | 13.5466
-3 | 0.1311 | 0.00536 | -0.0912 | 24.459
-2.5 | 0.1872 | 0.00527 | -0.0909 | 35.5218
-2 | 0.2429 | 0.00524 | -0.0905 | 46.355
-1.5 | 0.2981 | 0.0052 | -0.0901 | 57.3269
-1 | 0.3525 | 0.0052 | -0.0895 | 67.7885
-0.5 | 0.4055 | 0.00525 | -0.0887 | 77.2381
0 | 0.4594 | 0.00527 | -0.088 | 87.1727
0.5 | 0.5132 | 0.00529 | -0.0873 | 97.0132
1 | 0.5663 | 0.00537 | -0.0866 | 105.4562
1.5 | 0.6194 | 0.00543 | -0.0858 | 114.07
2 | 0.6706 | 0.00555 | -0.0847 | 120.8288
2.5 | 0.7223 | 0.00567 | -0.0838 | 127.3898
3 | 0.7733 | 0.00581 | -0.0826 | 133.0981
3.5 | 0.8245 | 0.00592 | -0.0816 | 139.2736
4 | 0.8749 | 0.00606 | -0.0804 | 144.3729
4.5 | 0.9242 | 0.00623 | -0.079 | 148.3467
5 | 0.9716 | 0.00642 | -0.0772 | 151.3396
5.5 | 1.0149 | 0.00664 | -0.0747 | 152.8464
6 | 1.0417 | 0.00648 | -0.0688 | 160.7562
6.5 | 1.0711 | 0.00659 | -0.0632 | 162.5341
7 | 1.1307 | 0.00683 | -0.0645 | 165.549
7.5 | 1.2438 | 0.00739 | -0.0776 | 168.3085
8 | 1.2862 | 0.00783 | -0.0752 | 164.2656
8.5 | 1.3417 | 0.00836 | -0.0758 | 160.4904
9 | 1.3944 | 0.00892 | -0.076 | 156.3229
9.5 | 1.4265 | 0.00943 | -0.0718 | 151.2725
10 | 1.4595 | 0.0101 | -0.0681 | 144.505
10.5 | 1.4956 | 0.01075 | -0.0652 | 139.1256
11 | 1.5277 | 0.01164 | -0.062 | 131.2457
11.5 | 1.5595 | 0.01263 | -0.0589 | 123.4759
12 | 1.5914 | 0.0137 | -0.0562 | 116.1606
12.5 | 1.6219 | 0.01492 | -0.0535 | 108.7064
13 | 1.6533 | 0.01616 | -0.0511 | 102.3082
13.5 | 1.6831 | 0.01756 | -0.0487 | 95.8485
14 | 1.7092 | 0.01921 | -0.0462 | 88.9745
14.5 | 1.7328 | 0.0211 | -0.0436 | 82.1232
15 | 1.7611 | 0.02275 | -0.0416 | 77.411
15.5 | 1.7809 | 0.02501 | -0.0391 | 71.2075
16 | 1.8031 | 0.02723 | -0.037 | 66.2174
16.5 | 1.8198 | 0.0299 | -0.0348 | 60.8629
17 | 1.8341 | 0.0329 | -0.0326 | 55.7477
17.5 | 1.8514 | 0.03573 | -0.0309 | 51.8164
18 | 1.8625 | 0.03921 | -0.0292 | 47.5006
18.5 | 1.8712 | 0.043 | -0.0276 | 43.5163
19 | 1.8813 | 0.04676 | -0.0263 | 40.2331
19.5 | 1.8856 | 0.05119 | -0.0251 | 36.8353
20 | 1.8894 | 0.05574 | -0.0242 | 33.8967

## 125. Re 14M Mach 0.25 (1)
BIGFOIL.COM POLAR EXPORT
GA 30-616
GA 30-616 |  |  |  | Cl Max: | 2.001 | at alpha= | 15.5 | deg
JavaFoil+Calcfoil stall+Eppler ext transition |  |  |  | L/D Max: | 142.909 | at alpha= | 8 | deg
Re: | 14000000 |  |  | Cd Min: | 0.00608 | at alpha= | -3 | deg
Mach: | 0.25 |  |  | Cl=0 at alpha= | -4.0625 | deg
|  |  |  | @ Cl=0.1, Cd= | 0.0061194
|  |  |  | @ Cl=0.4, Cd= | 0.0062823
|  |  |  | @ Cl=0.6, Cd= | 0.0064925
alpha (deg) | Cl | Cd | Cm | Cl/Cd
-17 | -0.643 | 0.11183 | -0.045 | -5.748
-16.5 | -0.67 | 0.10375 | -0.046 | -6.458
-16 | -0.694 | 0.095 | -0.048 | -7.307
-15.5 | -0.713 | 0.08754 | -0.049 | -8.146
-15 | -0.729 | 0.0795 | -0.051 | -9.167
-14.5 | -0.744 | 0.06818 | -0.054 | -10.916
-14 | -0.752 | 0.06039 | -0.056 | -12.447
-13.5 | -0.758 | 0.05004 | -0.059 | -15.153
-13 | -0.758 | 0.04268 | -0.061 | -17.765
-12.5 | -0.758 | 0.03308 | -0.064 | -22.907
-12 | -0.782 | 0.01677 | -0.071 | -46.601
-11.5 | -0.771 | 0.01291 | -0.073 | -59.7
-11 | -0.755 | 0.01078 | -0.076 | -70.046
-10.5 | -0.72 | 0.00959 | -0.077 | -75.076
-10 | -0.678 | 0.00904 | -0.077 | -74.982
-9.5 | -0.633 | 0.00797 | -0.078 | -79.409
-9 | -0.584 | 0.00814 | -0.079 | -71.78
-8.5 | -0.533 | 0.00712 | -0.08 | -74.792
-8 | -0.479 | 0.00743 | -0.08 | -64.409
-7.5 | -0.422 | 0.00719 | -0.081 | -58.717
-7 | -0.364 | 0.00659 | -0.082 | -55.308
-6.5 | -0.305 | 0.00675 | -0.082 | -45.097
-6 | -0.244 | 0.00661 | -0.083 | -36.849
-5.5 | -0.182 | 0.00653 | -0.084 | -27.83
-5 | -0.119 | 0.00672 | -0.084 | -17.726
-4.5 | -0.056 | 0.00667 | -0.085 | -8.371
-4 | 0.008 | 0.00623 | -0.086 | 1.275
-3.5 | 0.072 | 0.00615 | -0.087 | 11.708
-3 | 0.136 | 0.00608 | -0.087 | 22.43
-2.5 | 0.201 | 0.00627 | -0.088 | 32.066
-2 | 0.266 | 0.00629 | -0.089 | 42.239
-1.5 | 0.331 | 0.00618 | -0.089 | 53.525
-1 | 0.395 | 0.00628 | -0.09 | 62.851
-0.5 | 0.459 | 0.00631 | -0.091 | 72.765
0 | 0.527 | 0.0063 | -0.092 | 83.639
0.5 | 0.591 | 0.00648 | -0.092 | 91.289
1 | 0.656 | 0.00657 | -0.093 | 99.848
1.5 | 0.72 | 0.00675 | -0.094 | 106.699
2 | 0.784 | 0.00682 | -0.094 | 114.959
2.5 | 0.848 | 0.00706 | -0.095 | 120.136
3 | 0.912 | 0.00726 | -0.096 | 125.697
3.5 | 0.976 | 0.00748 | -0.097 | 130.397
4 | 1.039 | 0.00773 | -0.097 | 134.469
4.5 | 1.102 | 0.0085 | -0.098 | 129.673
5 | 1.165 | 0.00891 | -0.099 | 130.661
5.5 | 1.227 | 0.00935 | -0.099 | 131.177
6 | 1.289 | 0.00936 | -0.1 | 137.731
6.5 | 1.35 | 0.00977 | -0.101 | 138.162
7 | 1.41 | 0.0107 | -0.101 | 131.832
7.5 | 1.47 | 0.01112 | -0.102 | 132.256
8 | 1.529 | 0.0107 | -0.103 | 142.909
8.5 | 1.586 | 0.01182 | -0.104 | 134.195
9 | 1.642 | 0.0119 | -0.104 | 137.945
9.5 | 1.697 | 0.01319 | -0.105 | 128.696
10 | 1.751 | 0.01381 | -0.106 | 126.756
10.5 | 1.781 | 0.01465 | -0.105 | 121.555
11 | 1.808 | 0.01586 | -0.105 | 114.018
11.5 | 1.847 | 0.01696 | -0.105 | 108.909
12 | 1.883 | 0.01789 | -0.105 | 105.229
12.5 | 1.914 | 0.01926 | -0.105 | 99.406
13 | 1.941 | 0.02079 | -0.106 | 93.374
13.5 | 1.964 | 0.02247 | -0.106 | 87.382
14 | 1.98 | 0.02429 | -0.106 | 81.48
14.5 | 1.992 | 0.02599 | -0.106 | 76.638
15 | 1.999 | 0.02785 | -0.107 | 71.767
15.5 | 2.001 | 0.03006 | -0.107 | 66.554
16 | 1.996 | 0.03241 | -0.107 | 61.606
16.5 | 1.987 | 0.03492 | -0.107 | 56.881
17 | 1.971 | 0.03762 | -0.107 | 52.399
17.5 | 1.95 | 0.04084 | -0.107 | 47.74
18 | 1.922 | 0.04447 | -0.107 | 43.213
18.5 | 1.881 | 0.04828 | -0.107 | 38.961
19 | 1.828 | 0.05244 | -0.107 | 34.851
19.5 | 1.766 | 0.05743 | -0.107 | 30.748
20 | 1.697 | 0.06295 | -0.107 | 26.967

## 126. Re 14M Mach 0.25 (2)
BIGFOIL.COM POLAR EXPORT
GA 30-616
GA 30-616 |  |  |  | Cl Max: | 1.0823 | at alpha= | 6.5 | deg
XFOIL ncrit=9 |  |  |  | L/D Max: | 160.396 | at alpha= | 6 | deg
Re: | 14000000 |  |  | Cd Min: | 0.10105 | at alpha= | -20 | deg
Mach: | 0.25 |  |  | Cl=0 at alpha= | -4.1514 | deg
|  |  |  | @ Cl=0.1, Cd= | 0.0054717
|  |  |  | @ Cl=0.4, Cd= | 0.0052763
|  |  |  | @ Cl=0.6, Cd= | 0.0054408
alpha (deg) | Cl | Cd | Cm | Cl/Cd
-20 | -0.9709 | 0.10105 | -0.0869 | -9.6081
-19.5 | -1.2245 | 0.06226 | -0.1188 | -19.6675
-18 | -1.2914 | 0.02149 | -0.1704 | -60.0931
-17.5 | -1.2881 | 0.01893 | -0.1661 | -68.0454
-17 | -1.2774 | 0.01727 | -0.1601 | -73.9664
-16.5 | -1.2623 | 0.016 | -0.1534 | -78.8937
-16 | -1.2423 | 0.01499 | -0.1465 | -82.8753
-15.5 | -1.2215 | 0.01416 | -0.1389 | -86.2641
-15 | -1.1911 | 0.01346 | -0.1327 | -88.4918
-14.5 | -1.151 | 0.01267 | -0.1281 | -90.8445
-14 | -1.1083 | 0.01191 | -0.1239 | -93.0563
-13.5 | -1.06 | 0.01127 | -0.1205 | -94.055
-13 | -1.0095 | 0.01072 | -0.1175 | -94.1698
-12.5 | -0.9566 | 0.01024 | -0.115 | -93.418
-12 | -0.9041 | 0.00968 | -0.1124 | -93.3988
-11.5 | -0.8503 | 0.00923 | -0.1101 | -92.1235
-11 | -0.7944 | 0.00883 | -0.1083 | -89.966
-10.5 | -0.7383 | 0.00848 | -0.1065 | -87.0637
-10 | -0.682 | 0.00808 | -0.1049 | -84.4059
-9.5 | -0.625 | 0.00779 | -0.1035 | -80.2311
-9 | -0.5671 | 0.00751 | -0.1023 | -75.5126
-8.5 | -0.5102 | 0.00724 | -0.1009 | -70.4696
-8 | -0.4522 | 0.00702 | -0.0999 | -64.416
-7.5 | -0.3935 | 0.00681 | -0.0991 | -57.7827
-7 | -0.3352 | 0.00658 | -0.0982 | -50.9422
-6.5 | -0.2763 | 0.00641 | -0.0975 | -43.1045
-6 | -0.2174 | 0.00621 | -0.0969 | -35.0081
-5.5 | -0.1587 | 0.00607 | -0.0963 | -26.145
-5 | -0.0997 | 0.00591 | -0.0958 | -16.8697
-4.5 | -0.0412 | 0.00577 | -0.0953 | -7.1404
-4 | 0.0179 | 0.00563 | -0.095 | 3.1794
-3.5 | 0.0763 | 0.00552 | -0.0945 | 13.8225
-3 | 0.1352 | 0.0054 | -0.0942 | 25.037
-2.5 | 0.1936 | 0.00532 | -0.0939 | 36.391
-2 | 0.251 | 0.00526 | -0.0933 | 47.7186
-1.5 | 0.3081 | 0.00523 | -0.0928 | 58.9101
-1 | 0.3642 | 0.00525 | -0.0921 | 69.3714
-0.5 | 0.4187 | 0.00529 | -0.0911 | 79.1493
0 | 0.4741 | 0.0053 | -0.0903 | 89.4528
0.5 | 0.5294 | 0.00534 | -0.0895 | 99.1386
1 | 0.5839 | 0.00542 | -0.0885 | 107.7306
1.5 | 0.638 | 0.00549 | -0.0875 | 116.2113
2 | 0.6908 | 0.00561 | -0.0863 | 123.1373
2.5 | 0.744 | 0.00573 | -0.0851 | 129.8429
3 | 0.795 | 0.0059 | -0.0835 | 134.7458
3.5 | 0.8475 | 0.00602 | -0.0822 | 140.7807
4 | 0.8981 | 0.00618 | -0.0806 | 145.3236
4.5 | 0.9481 | 0.00634 | -0.0788 | 149.5426
5 | 0.9952 | 0.00655 | -0.0764 | 151.9389
5.5 | 1.0388 | 0.00675 | -0.0733 | 153.8963
6 | 1.0538 | 0.00657 | -0.0643 | 160.3957
6.5 | 1.0823 | 0.00681 | -0.0581 | 158.928

## 127. Re 14M Mach 0.50 (1)
BIGFOIL.COM POLAR EXPORT
GA 30-616
GA 30-616 |  |  |  | Cl Max: | 1.824 | at alpha= | 10.5 | deg
JavaFoil+Calcfoil stall+Eppler ext transition |  |  |  | L/D Max: | 130.939 | at alpha= | 4 | deg
Re: | 14000000 |  |  | Cd Min: | 0.00637 | at alpha= | -5 | deg
Mach: | 0.5 |  |  | Cl=0 at alpha= | -4.0634 | deg
|  |  |  | @ Cl=0.1, Cd= | 0.0067944
|  |  |  | @ Cl=0.4, Cd= | 0.0066296
|  |  |  | @ Cl=0.6, Cd= | 0.0068183
alpha (deg) | Cl | Cd | Cm | Cl/Cd
-20 | -0.924 | 0.17355 | -0.046 | -5.327
-19.5 | -0.896 | 0.16776 | -0.046 | -5.339
-19 | -0.867 | 0.16622 | -0.046 | -5.215
-18.5 | -0.838 | 0.16232 | -0.046 | -5.16
-18 | -0.808 | 0.15885 | -0.046 | -5.087
-17.5 | -0.78 | 0.13687 | -0.046 | -5.7
-17 | -0.751 | 0.13225 | -0.046 | -5.679
-16.5 | -0.723 | 0.12712 | -0.046 | -5.684
-16 | -0.696 | 0.12065 | -0.048 | -5.768
-15.5 | -0.669 | 0.11116 | -0.049 | -6.015
-15 | -0.64 | 0.10535 | -0.05 | -6.075
-14.5 | -0.61 | 0.10134 | -0.049 | -6.023
-14 | -0.581 | 0.09688 | -0.049 | -5.993
-13.5 | -0.551 | 0.09366 | -0.048 | -5.879
-13 | -0.521 | 0.08972 | -0.048 | -5.806
-12.5 | -0.49 | 0.09345 | -0.045 | -5.247
-12 | -0.462 | 0.08203 | -0.046 | -5.631
-11.5 | -0.434 | 0.08158 | -0.048 | -5.323
-11 | -0.406 | 0.0735 | -0.05 | -5.52
-10.5 | -0.377 | 0.06716 | -0.051 | -5.617
-10 | -0.35 | 0.05973 | -0.054 | -5.863
-9.5 | -0.324 | 0.05155 | -0.059 | -6.294
-9 | -0.288 | 0.06057 | -0.047 | -4.75
-8.5 | -0.417 | 0.03079 | -0.073 | -13.56
-8 | -0.468 | 0.01059 | -0.089 | -44.172
-7.5 | -0.437 | 0.00868 | -0.09 | -50.307
-7 | -0.386 | 0.00811 | -0.091 | -47.647
-6.5 | -0.328 | 0.00774 | -0.092 | -42.447
-6 | -0.266 | 0.00734 | -0.093 | -36.223
-5.5 | -0.2 | 0.00711 | -0.094 | -28.097
-5 | -0.132 | 0.00637 | -0.094 | -20.646
-4.5 | -0.062 | 0.007 | -0.095 | -8.834
-4 | 0.009 | 0.00706 | -0.096 | 1.25
-3.5 | 0.08 | 0.00695 | -0.097 | 11.54
-3 | 0.152 | 0.00639 | -0.097 | 23.784
-2.5 | 0.224 | 0.00644 | -0.098 | 34.815
-2 | 0.297 | 0.00665 | -0.099 | 44.587
-1.5 | 0.37 | 0.0066 | -0.1 | 56.026
-1 | 0.441 | 0.00667 | -0.101 | 66.018
-0.5 | 0.512 | 0.00677 | -0.101 | 75.626
0 | 0.588 | 0.00679 | -0.102 | 86.579
0.5 | 0.66 | 0.00696 | -0.103 | 94.803
1 | 0.732 | 0.00715 | -0.104 | 102.329
1.5 | 0.804 | 0.00733 | -0.105 | 109.586
2 | 0.875 | 0.00751 | -0.105 | 116.536
2.5 | 0.946 | 0.0079 | -0.106 | 119.704
3 | 1.017 | 0.00818 | -0.107 | 124.285
3.5 | 1.088 | 0.00849 | -0.108 | 128.033
4 | 1.158 | 0.00884 | -0.109 | 130.939
4.5 | 1.227 | 0.01001 | -0.109 | 122.544
5 | 1.296 | 0.01006 | -0.11 | 128.768
5.5 | 1.364 | 0.01134 | -0.111 | 120.288
6 | 1.431 | 0.01203 | -0.112 | 118.883
6.5 | 1.496 | 0.0121 | -0.113 | 123.604
7 | 1.56 | 0.01272 | -0.113 | 122.658
7.5 | 1.59 | 0.01459 | -0.112 | 108.956
8 | 1.642 | 0.01525 | -0.112 | 107.697
8.5 | 1.691 | 0.01647 | -0.113 | 102.668
9 | 1.735 | 0.01801 | -0.113 | 96.365
9.5 | 1.774 | 0.01967 | -0.113 | 90.172
10 | 1.806 | 0.02153 | -0.113 | 83.887
10.5 | 1.824 | 0.02366 | -0.114 | 77.1
11 | 1.824 | 0.02607 | -0.114 | 69.987
11.5 | 1.797 | 0.02953 | -0.114 | 60.836
12 | 1.723 | 0.03456 | -0.113 | 49.847
12.5 | 1.503 | 0.04153 | -0.113 | 36.198
13 | 1.126 | 0.04898 | -0.112 | 22.997
13.5 | 1.118 | 0.06968 | -0.106 | 16.049
14 | 1.177 | 0.05692 | -0.111 | 20.685
14.5 | 1.198 | 0.06448 | -0.11 | 18.58
15 | 1.199 | 0.08215 | -0.106 | 14.596
15.5 | 1.15 | 0.13507 | -0.086 | 8.514

## 128. Re 14M Mach 0.50 (2)
BIGFOIL.COM POLAR EXPORT
GA 30-616
GA 30-616 |  |  |  | Cl Max: | 1.7832 | at alpha= | 16 | deg
XFOIL ncrit=9 |  |  |  | L/D Max: | 142.131 | at alpha= | 4.5 | deg
Re: | 14000000 |  |  | Cd Min: | 0.13793 | at alpha= | 20 | deg
Mach: | 0.5 |  |  | Cl=0 at alpha= | -4.1179 | deg
|  |  |  | @ Cl=0.1, Cd= | 0.0057513
|  |  |  | @ Cl=0.4, Cd= | 0.0054715
|  |  |  | @ Cl=0.6, Cd= | 0.0056348
alpha (deg) | Cl | Cd | Cm | Cl/Cd
-9 | -0.6447 | 0.01147 | -0.146 | -56.2075
-8.5 | -0.6156 | 0.00888 | -0.1356 | -69.3243
-8 | -0.5487 | 0.00817 | -0.1303 | -67.1603
-7.5 | -0.4775 | 0.00774 | -0.1263 | -61.6925
-7 | -0.4063 | 0.00734 | -0.1228 | -55.3542
-6.5 | -0.3343 | 0.00703 | -0.12 | -47.5533
-6 | -0.2638 | 0.00676 | -0.1175 | -39.0237
-5.5 | -0.1923 | 0.00651 | -0.1155 | -29.5392
-5 | -0.1228 | 0.0063 | -0.1135 | -19.4921
-4.5 | -0.0525 | 0.00611 | -0.112 | -8.5925
-4 | 0.0162 | 0.00595 | -0.1105 | 2.7227
-3.5 | 0.0851 | 0.00578 | -0.1093 | 14.7232
-3 | 0.1525 | 0.00565 | -0.1081 | 26.9912
-2.5 | 0.2204 | 0.00552 | -0.1071 | 39.9275
-2 | 0.2867 | 0.00545 | -0.1059 | 52.6055
-1.5 | 0.3512 | 0.00544 | -0.1046 | 64.5588
-1 | 0.4131 | 0.00548 | -0.1028 | 75.3832
-0.5 | 0.475 | 0.0055 | -0.1012 | 86.3636
0 | 0.5355 | 0.00556 | -0.0993 | 96.3129
0.5 | 0.5964 | 0.00563 | -0.0975 | 105.9325
1 | 0.657 | 0.00571 | -0.0957 | 115.0613
1.5 | 0.7158 | 0.00579 | -0.0935 | 123.6269
2 | 0.7727 | 0.00591 | -0.0909 | 130.7445
2.5 | 0.8264 | 0.00608 | -0.0876 | 135.9211
3 | 0.8754 | 0.00624 | -0.0834 | 140.2885
3.5 | 0.914 | 0.00645 | -0.077 | 141.7054
4 | 0.9558 | 0.00675 | -0.0713 | 141.6
4.5 | 1.0006 | 0.00704 | -0.0662 | 142.1307
5 | 1.0412 | 0.00743 | -0.0605 | 140.1346
5.5 | 1.081 | 0.00787 | -0.0546 | 137.3571
6 | 1.1161 | 0.00843 | -0.0482 | 132.3962
6.5 | 1.1305 | 0.00872 | -0.0382 | 129.6445
7 | 1.2959 | 0.00975 | -0.0581 | 132.9128
7.5 | 1.3808 | 0.01113 | -0.0621 | 124.0611
8 | 1.4256 | 0.01264 | -0.0586 | 112.7848
8.5 | 1.463 | 0.01434 | -0.0541 | 102.0223
9 | 1.502 | 0.01611 | -0.05 | 93.234
9.5 | 1.5367 | 0.01815 | -0.0456 | 84.6667
10 | 1.5724 | 0.02027 | -0.0414 | 77.5728
10.5 | 1.601 | 0.02288 | -0.0369 | 69.9738
11 | 1.6272 | 0.02577 | -0.0325 | 63.1432
11.5 | 1.6517 | 0.02891 | -0.0283 | 57.1325
12 | 1.675 | 0.03228 | -0.0243 | 51.8897
12.5 | 1.698 | 0.03588 | -0.0206 | 47.3244
13 | 1.7177 | 0.03978 | -0.017 | 43.18
13.5 | 1.7405 | 0.04366 | -0.0137 | 39.8649
14 | 1.7562 | 0.04812 | -0.0105 | 36.4963
14.5 | 1.7703 | 0.05285 | -0.0077 | 33.4967
15 | 1.7783 | 0.05821 | -0.0052 | 30.5497
15.5 | 1.7814 | 0.06411 | -0.0032 | 27.7866
16 | 1.7832 | 0.07027 | -0.0016 | 25.3764
16.5 | 1.7782 | 0.07722 | -0.0006 | 23.0277
17 | 1.7707 | 0.08451 | -0.0002 | 20.9525
17.5 | 1.7578 | 0.09253 | -0.0006 | 18.9971
18 | 1.7444 | 0.10071 | -0.0016 | 17.321
18.5 | 1.7256 | 0.10968 | -0.0035 | 15.733
19 | 1.7077 | 0.11876 | -0.006 | 14.3794
19.5 | 1.6856 | 0.12851 | -0.0096 | 13.1165
20 | 1.6697 | 0.13793 | -0.0135 | 12.1054

## 129. Re 16M Mach 0.00 (1)
BIGFOIL.COM POLAR EXPORT
GA 30-616
GA 30-616 |  |  |  | Cl Max: | 2.082 | at alpha= | 18 | deg
JavaFoil+Calcfoil stall+Eppler ext transition |  |  |  | L/D Max: | 148.345 | at alpha= | 8.5 | deg
Re: | 16000000 |  |  | Cd Min: | 0.006 | at alpha= | -6 | deg
Mach: | 0 |  |  | Cl=0 at alpha= | -4.0645 | deg
|  |  |  | @ Cl=0.1, Cd= | 0.0061119
|  |  |  | @ Cl=0.4, Cd= | 0.00611
|  |  |  | @ Cl=0.6, Cd= | 0.0063423
alpha (deg) | Cl | Cd | Cm | Cl/Cd
-20 | -0.847 | 0.12729 | -0.044 | -6.651
-19.5 | -0.859 | 0.11599 | -0.045 | -7.409
-19 | -0.865 | 0.11232 | -0.046 | -7.703
-18.5 | -0.875 | 0.10208 | -0.047 | -8.573
-18 | -0.881 | 0.09521 | -0.048 | -9.249
-17.5 | -0.886 | 0.08691 | -0.05 | -10.195
-17 | -0.89 | 0.07808 | -0.051 | -11.402
-16.5 | -0.891 | 0.07128 | -0.052 | -12.5
-16 | -0.889 | 0.06466 | -0.054 | -13.754
-15.5 | -0.889 | 0.05566 | -0.056 | -15.966
-15 | -0.884 | 0.04912 | -0.057 | -17.991
-14.5 | -0.876 | 0.0426 | -0.059 | -20.573
-14 | -0.871 | 0.03386 | -0.061 | -25.73
-13.5 | -0.887 | 0.01997 | -0.066 | -44.39
-13 | -0.881 | 0.01418 | -0.069 | -62.15
-12.5 | -0.867 | 0.01132 | -0.071 | -76.616
-12 | -0.844 | 0.01013 | -0.072 | -83.276
-11.5 | -0.807 | 0.00922 | -0.073 | -87.512
-11 | -0.766 | 0.00907 | -0.074 | -84.443
-10.5 | -0.722 | 0.00864 | -0.074 | -83.57
-10 | -0.675 | 0.00778 | -0.075 | -86.812
-9.5 | -0.627 | 0.00734 | -0.076 | -85.384
-9 | -0.576 | 0.00698 | -0.076 | -82.539
-8.5 | -0.523 | 0.00674 | -0.077 | -77.565
-8 | -0.469 | 0.00706 | -0.078 | -66.332
-7.5 | -0.413 | 0.00689 | -0.078 | -59.871
-7 | -0.355 | 0.00665 | -0.079 | -53.411
-6.5 | -0.296 | 0.00658 | -0.08 | -45.041
-6 | -0.237 | 0.006 | -0.08 | -39.454
-5.5 | -0.177 | 0.00648 | -0.081 | -27.255
-5 | -0.116 | 0.00642 | -0.082 | -18.001
-4.5 | -0.054 | 0.00634 | -0.082 | -8.543
-4 | 0.008 | 0.00606 | -0.083 | 1.271
-3.5 | 0.07 | 0.00617 | -0.084 | 11.315
-3 | 0.132 | 0.00605 | -0.085 | 21.863
-2.5 | 0.195 | 0.00614 | -0.085 | 31.687
-2 | 0.257 | 0.00616 | -0.086 | 41.795
-1.5 | 0.321 | 0.00608 | -0.087 | 52.758
-1 | 0.382 | 0.00609 | -0.087 | 62.736
-0.5 | 0.445 | 0.00616 | -0.088 | 72.15
0 | 0.51 | 0.00623 | -0.089 | 81.865
0.5 | 0.573 | 0.00629 | -0.089 | 90.975
1 | 0.635 | 0.00641 | -0.09 | 99.115
1.5 | 0.697 | 0.00651 | -0.091 | 107.12
2 | 0.76 | 0.0066 | -0.091 | 115.159
2.5 | 0.822 | 0.00683 | -0.092 | 120.252
3 | 0.884 | 0.00705 | -0.093 | 125.414
3.5 | 0.945 | 0.00716 | -0.094 | 131.944
4 | 1.007 | 0.00739 | -0.094 | 136.308
4.5 | 1.068 | 0.00813 | -0.095 | 131.345
5 | 1.129 | 0.00814 | -0.096 | 138.769
5.5 | 1.189 | 0.00853 | -0.096 | 139.481
6 | 1.25 | 0.00885 | -0.097 | 141.124
6.5 | 1.309 | 0.00926 | -0.098 | 141.304
7 | 1.368 | 0.00982 | -0.098 | 139.332
7.5 | 1.427 | 0.01038 | -0.099 | 137.469
8 | 1.484 | 0.01084 | -0.1 | 136.946
8.5 | 1.541 | 0.01039 | -0.1 | 148.345
9 | 1.596 | 0.01092 | -0.101 | 146.251
9.5 | 1.651 | 0.01204 | -0.102 | 137.106
10 | 1.705 | 0.01265 | -0.102 | 134.769
10.5 | 1.756 | 0.01315 | -0.103 | 133.587
11 | 1.805 | 0.01311 | -0.104 | 137.71
11.5 | 1.852 | 0.01442 | -0.104 | 128.418
12 | 1.859 | 0.01564 | -0.103 | 118.852
12.5 | 1.896 | 0.01655 | -0.103 | 114.577
13 | 1.93 | 0.01765 | -0.103 | 109.303
13.5 | 1.96 | 0.01896 | -0.103 | 103.396
14 | 1.986 | 0.02023 | -0.104 | 98.216
14.5 | 2.01 | 0.02162 | -0.104 | 92.96
15 | 2.03 | 0.02303 | -0.104 | 88.14
15.5 | 2.046 | 0.0246 | -0.104 | 83.17
16 | 2.06 | 0.02624 | -0.105 | 78.503
16.5 | 2.07 | 0.02805 | -0.105 | 73.806
17 | 2.078 | 0.02992 | -0.105 | 69.433
17.5 | 2.081 | 0.03211 | -0.105 | 64.807
18 | 2.082 | 0.03422 | -0.106 | 60.832
18.5 | 2.075 | 0.0367 | -0.106 | 56.54
19 | 2.061 | 0.03926 | -0.106 | 52.483
19.5 | 2.042 | 0.04203 | -0.106 | 48.579
20 | 2.019 | 0.04504 | -0.106 | 44.836

## 130. Re 16M Mach 0.00 (2)
BIGFOIL.COM POLAR EXPORT
GA 30-616
GA 30-616 |  |  |  | Cl Max: | 1.1024 | at alpha= | 7 | deg
XFOIL ncrit=9 |  |  |  | L/D Max: | 164.048 | at alpha= | 7 | deg
Re: | 16000000 |  |  | Cd Min: | 0.01681 | at alpha= | -19.5 | deg
Mach: | 0 |  |  | Cl=0 at alpha= | -4.1517 | deg
|  |  |  | @ Cl=0.1, Cd= | 0.0053269
|  |  |  | @ Cl=0.4, Cd= | 0.0052386
|  |  |  | @ Cl=0.6, Cd= | 0.005382
alpha (deg) | Cl | Cd | Cm | Cl/Cd
-19.5 | -1.4016 | 0.01681 | -0.1465 | -83.3789
-19 | -1.395 | 0.01597 | -0.1398 | -87.3513
-18.5 | -1.3769 | 0.01519 | -0.1346 | -90.6452
-18 | -1.3555 | 0.01448 | -0.1294 | -93.6119
-17.5 | -1.3342 | 0.01384 | -0.1237 | -96.4017
-17 | -1.3118 | 0.01329 | -0.1179 | -98.7058
-16.5 | -1.2763 | 0.01267 | -0.1146 | -100.734
-16 | -1.2384 | 0.01205 | -0.1116 | -102.7718
-15.5 | -1.1967 | 0.01152 | -0.1092 | -103.8802
-15 | -1.1516 | 0.01104 | -0.1072 | -104.3116
-14.5 | -1.1054 | 0.01062 | -0.1054 | -104.0866
-14 | -1.0574 | 0.01023 | -0.1039 | -103.3627
-13.5 | -1.009 | 0.00981 | -0.1025 | -102.8542
-13 | -0.961 | 0.00936 | -0.1009 | -102.6709
-12.5 | -0.9103 | 0.00898 | -0.0998 | -101.3697
-12 | -0.8588 | 0.00867 | -0.0988 | -99.0542
-11.5 | -0.8067 | 0.00837 | -0.0979 | -96.3799
-11 | -0.7545 | 0.00803 | -0.097 | -93.9601
-10.5 | -0.7019 | 0.00775 | -0.0961 | -90.5677
-10 | -0.6477 | 0.0075 | -0.0955 | -86.36
-9.5 | -0.5939 | 0.00729 | -0.0948 | -81.4678
-9 | -0.5403 | 0.00704 | -0.0941 | -76.7472
-8.5 | -0.4855 | 0.00684 | -0.0936 | -70.9795
-8 | -0.4306 | 0.00668 | -0.0932 | -64.4611
-7.5 | -0.375 | 0.00646 | -0.0928 | -58.0495
-7 | -0.3197 | 0.0063 | -0.0924 | -50.746
-6.5 | -0.2634 | 0.00613 | -0.0922 | -42.969
-6 | -0.2079 | 0.00599 | -0.0918 | -34.7078
-5.5 | -0.1514 | 0.00585 | -0.0916 | -25.8803
-5 | -0.0955 | 0.00574 | -0.0913 | -16.6376
-4.5 | -0.0388 | 0.00559 | -0.0912 | -6.941
-4 | 0.0169 | 0.00549 | -0.0909 | 3.0783
-3.5 | 0.0736 | 0.00536 | -0.0907 | 13.7313
-3 | 0.1294 | 0.00529 | -0.0905 | 24.4612
-2.5 | 0.1853 | 0.00523 | -0.0902 | 35.4302
-2 | 0.2404 | 0.00519 | -0.0898 | 46.3198
-1.5 | 0.2951 | 0.00519 | -0.0894 | 56.8593
-1 | 0.3491 | 0.0052 | -0.0888 | 67.1346
-0.5 | 0.4019 | 0.00524 | -0.088 | 76.6985
0 | 0.4556 | 0.00525 | -0.0874 | 86.781
0.5 | 0.5096 | 0.00529 | -0.0868 | 96.3327
1 | 0.5628 | 0.00534 | -0.0862 | 105.3933
1.5 | 0.6159 | 0.0054 | -0.0855 | 114.0556
2 | 0.6667 | 0.00555 | -0.0844 | 120.1261
2.5 | 0.7178 | 0.00566 | -0.0834 | 126.8198
3 | 0.7693 | 0.00577 | -0.0825 | 133.3276
3.5 | 0.8203 | 0.0059 | -0.0815 | 139.0339
4 | 0.8706 | 0.00604 | -0.0803 | 144.1391
4.5 | 0.9199 | 0.00621 | -0.079 | 148.132
5 | 0.9673 | 0.0064 | -0.0774 | 151.1406
5.5 | 1.012 | 0.00663 | -0.0752 | 152.6395
6 | 1.0452 | 0.0065 | -0.0707 | 160.8
7 | 1.1024 | 0.00672 | -0.0595 | 164.0476

## 131. Re 16M Mach 0.10 (1)
BIGFOIL.COM POLAR EXPORT
GA 30-616
GA 30-616 |  |  |  | Cl Max: | 2.068 | at alpha= | 17.5 | deg
JavaFoil+Calcfoil stall+Eppler ext transition |  |  |  | L/D Max: | 147.618 | at alpha= | 8.5 | deg
Re: | 16000000 |  |  | Cd Min: | 0.00603 | at alpha= | -3 | deg
Mach: | 0.1 |  |  | Cl=0 at alpha= | -4.0645 | deg
|  |  |  | @ Cl=0.1, Cd= | 0.0060981
|  |  |  | @ Cl=0.4, Cd= | 0.0061325
|  |  |  | @ Cl=0.6, Cd= | 0.0063538
alpha (deg) | Cl | Cd | Cm | Cl/Cd
-18 | -0.848 | 0.09933 | -0.048 | -8.542
-17.5 | -0.855 | 0.09264 | -0.049 | -9.229
-17 | -0.863 | 0.08211 | -0.051 | -10.514
-16.5 | -0.864 | 0.07715 | -0.051 | -11.205
-16 | -0.868 | 0.0683 | -0.053 | -12.706
-15.5 | -0.866 | 0.06183 | -0.055 | -13.998
-15 | -0.866 | 0.0528 | -0.057 | -16.397
-14.5 | -0.861 | 0.04586 | -0.058 | -18.771
-14 | -0.857 | 0.03702 | -0.061 | -23.144
-13.5 | -0.856 | 0.02776 | -0.064 | -30.84
-13 | -0.871 | 0.01547 | -0.069 | -56.265
-12.5 | -0.86 | 0.01195 | -0.071 | -71.957
-12 | -0.839 | 0.01081 | -0.072 | -77.579
-11.5 | -0.806 | 0.00937 | -0.073 | -85.977
-11 | -0.765 | 0.0092 | -0.074 | -83.188
-10.5 | -0.722 | 0.00873 | -0.075 | -82.671
-10 | -0.676 | 0.00786 | -0.075 | -86.084
-9.5 | -0.628 | 0.00793 | -0.076 | -79.173
-9 | -0.577 | 0.00706 | -0.077 | -81.766
-8.5 | -0.525 | 0.00672 | -0.077 | -78.06
-8 | -0.47 | 0.00705 | -0.078 | -66.665
-7.5 | -0.414 | 0.00688 | -0.079 | -60.194
-7 | -0.356 | 0.00674 | -0.079 | -52.894
-6.5 | -0.298 | 0.00657 | -0.08 | -45.288
-6 | -0.238 | 0.00607 | -0.081 | -39.196
-5.5 | -0.177 | 0.00642 | -0.081 | -27.643
-5 | -0.116 | 0.00641 | -0.082 | -18.119
-4.5 | -0.054 | 0.00636 | -0.083 | -8.555
-4 | 0.008 | 0.00605 | -0.084 | 1.278
-3.5 | 0.07 | 0.00616 | -0.084 | 11.393
-3 | 0.133 | 0.00603 | -0.085 | 22.045
-2.5 | 0.196 | 0.00612 | -0.086 | 31.976
-2 | 0.259 | 0.00619 | -0.086 | 41.777
-1.5 | 0.322 | 0.00611 | -0.087 | 52.692
-1 | 0.384 | 0.00613 | -0.088 | 62.686
-0.5 | 0.447 | 0.00614 | -0.088 | 72.75
0 | 0.513 | 0.00627 | -0.089 | 81.815
0.5 | 0.575 | 0.00633 | -0.09 | 90.89
1 | 0.638 | 0.00639 | -0.09 | 99.889
1.5 | 0.701 | 0.00655 | -0.091 | 107.012
2 | 0.763 | 0.00664 | -0.092 | 115.005
2.5 | 0.826 | 0.00688 | -0.093 | 120.083
3 | 0.888 | 0.00709 | -0.093 | 125.273
3.5 | 0.95 | 0.00721 | -0.094 | 131.728
4 | 1.012 | 0.00743 | -0.095 | 136.095
4.5 | 1.073 | 0.00819 | -0.095 | 131.127
5 | 1.134 | 0.00851 | -0.096 | 133.32
5.5 | 1.195 | 0.00854 | -0.097 | 140.021
6 | 1.256 | 0.00892 | -0.097 | 140.846
6.5 | 1.315 | 0.00933 | -0.098 | 141.053
7 | 1.375 | 0.00989 | -0.099 | 139.039
7.5 | 1.434 | 0.01047 | -0.099 | 136.889
8 | 1.491 | 0.01095 | -0.1 | 136.187
8.5 | 1.548 | 0.01048 | -0.101 | 147.618
9 | 1.604 | 0.01102 | -0.101 | 145.577
9.5 | 1.658 | 0.01218 | -0.102 | 136.185
10 | 1.712 | 0.01279 | -0.103 | 133.891
10.5 | 1.763 | 0.0134 | -0.103 | 131.618
11 | 1.812 | 0.01328 | -0.104 | 136.458
11.5 | 1.859 | 0.01391 | -0.105 | 133.634
12 | 1.863 | 0.0159 | -0.103 | 117.173
12.5 | 1.9 | 0.0169 | -0.103 | 112.418
13 | 1.932 | 0.01811 | -0.104 | 106.682
13.5 | 1.962 | 0.01935 | -0.104 | 101.421
14 | 1.987 | 0.02067 | -0.104 | 96.129
14.5 | 2.009 | 0.02212 | -0.104 | 90.829
15 | 2.027 | 0.02369 | -0.105 | 85.582
15.5 | 2.042 | 0.02524 | -0.105 | 80.911
16 | 2.054 | 0.0269 | -0.105 | 76.381
16.5 | 2.063 | 0.02884 | -0.105 | 71.523
17 | 2.067 | 0.03093 | -0.106 | 66.813
17.5 | 2.068 | 0.03304 | -0.106 | 62.576
18 | 2.065 | 0.03551 | -0.106 | 58.156
18.5 | 2.055 | 0.03787 | -0.106 | 54.267
19 | 2.037 | 0.04061 | -0.106 | 50.144
19.5 | 2.013 | 0.04356 | -0.106 | 46.223
20 | 1.986 | 0.04672 | -0.106 | 42.503

## 132. Re 16M Mach 0.10 (2)
BIGFOIL.COM POLAR EXPORT
GA 30-616
GA 30-616 |  |  |  | Cl Max: | 1.9075 | at alpha= | 20 | deg
XFOIL ncrit=9 |  |  |  | L/D Max: | 168.512 | at alpha= | 7.5 | deg
Re: | 16000000 |  |  | Cd Min: | 0.05395 | at alpha= | 20 | deg
Mach: | 0.1 |  |  | Cl=0 at alpha= | -4.1513 | deg
|  |  |  | @ Cl=0.1, Cd= | 0.005333
|  |  |  | @ Cl=0.4, Cd= | 0.0052368
|  |  |  | @ Cl=0.6, Cd= | 0.0053846
alpha (deg) | Cl | Cd | Cm | Cl/Cd
-19 | -1.3907 | 0.01678 | -0.1465 | -82.8784
-18.5 | -1.3746 | 0.01582 | -0.1412 | -86.89
-18 | -1.3547 | 0.01499 | -0.1358 | -90.3736
-17.5 | -1.3326 | 0.01429 | -0.1302 | -93.254
-17 | -1.3108 | 0.01368 | -0.1242 | -95.8187
-16.5 | -1.2817 | 0.01311 | -0.1193 | -97.7651
-16 | -1.2449 | 0.01245 | -0.1158 | -99.992
-15.5 | -1.2045 | 0.01185 | -0.1129 | -101.6456
-15 | -1.1607 | 0.01129 | -0.1105 | -102.8078
-14.5 | -1.1148 | 0.01083 | -0.1083 | -102.9363
-14 | -1.0667 | 0.01039 | -0.1066 | -102.666
-13.5 | -1.0172 | 0.01 | -0.105 | -101.72
-13 | -0.9687 | 0.00954 | -0.1033 | -101.5409
-12.5 | -0.9182 | 0.00911 | -0.1019 | -100.7903
-12 | -0.8665 | 0.00877 | -0.1006 | -98.8027
-11.5 | -0.8136 | 0.00847 | -0.0996 | -96.0567
-11 | -0.7607 | 0.00813 | -0.0986 | -93.567
-10.5 | -0.7078 | 0.00782 | -0.0976 | -90.5115
-10 | -0.6533 | 0.00755 | -0.0968 | -86.5298
-9.5 | -0.5988 | 0.00734 | -0.0961 | -81.5804
-9 | -0.5446 | 0.00709 | -0.0953 | -76.8124
-8.5 | -0.4895 | 0.00687 | -0.0947 | -71.2518
-8 | -0.434 | 0.00671 | -0.0941 | -64.6796
-7.5 | -0.3779 | 0.00649 | -0.0937 | -58.228
-7 | -0.3222 | 0.00632 | -0.0932 | -50.981
-6.5 | -0.2654 | 0.00615 | -0.093 | -43.1545
-6 | -0.2096 | 0.00601 | -0.0925 | -34.8752
-5.5 | -0.1525 | 0.00586 | -0.0923 | -26.0239
-5 | -0.0963 | 0.00575 | -0.092 | -16.7478
-4.5 | -0.0392 | 0.0056 | -0.0918 | -7
-4 | 0.017 | 0.0055 | -0.0915 | 3.0909
-3.5 | 0.074 | 0.00537 | -0.0913 | 13.7803
-3 | 0.1302 | 0.00529 | -0.091 | 24.6125
-2.5 | 0.1864 | 0.00524 | -0.0907 | 35.5725
-2 | 0.2419 | 0.00519 | -0.0903 | 46.6089
-1.5 | 0.2969 | 0.00519 | -0.0898 | 57.2062
-1 | 0.3512 | 0.0052 | -0.0892 | 67.5385
-0.5 | 0.4043 | 0.00524 | -0.0884 | 77.1565
0 | 0.4583 | 0.00526 | -0.0878 | 87.1293
0.5 | 0.5126 | 0.0053 | -0.0872 | 96.717
1 | 0.566 | 0.00534 | -0.0865 | 105.9925
1.5 | 0.6194 | 0.00541 | -0.0858 | 114.4917
2 | 0.6704 | 0.00555 | -0.0847 | 120.7928
2.5 | 0.7217 | 0.00567 | -0.0836 | 127.284
3 | 0.7735 | 0.00579 | -0.0827 | 133.5924
3.5 | 0.8246 | 0.00592 | -0.0816 | 139.2905
4 | 0.8751 | 0.00605 | -0.0804 | 144.6446
4.5 | 0.9244 | 0.00623 | -0.0791 | 148.3788
5 | 0.9719 | 0.00642 | -0.0773 | 151.3863
5.5 | 1.0167 | 0.00665 | -0.0751 | 152.8872
6 | 1.0495 | 0.00654 | -0.0704 | 160.474
6.5 | 1.0791 | 0.00661 | -0.0649 | 163.2526
7 | 1.1035 | 0.00677 | -0.0583 | 162.9985
7.5 | 1.2234 | 0.00726 | -0.0731 | 168.5124
8 | 1.2921 | 0.00779 | -0.0765 | 165.8665
9 | 1.389 | 0.00876 | -0.0747 | 158.5616
9.5 | 1.4309 | 0.00931 | -0.0726 | 153.695
10 | 1.4639 | 0.00995 | -0.0689 | 147.1256
10.5 | 1.4987 | 0.01063 | -0.0657 | 140.9878
11 | 1.5313 | 0.01149 | -0.0625 | 133.2724
11.5 | 1.5636 | 0.01244 | -0.0595 | 125.6913
12 | 1.5965 | 0.01345 | -0.0568 | 118.6989
12.5 | 1.6293 | 0.01454 | -0.0544 | 112.0564
13 | 1.6605 | 0.01577 | -0.0519 | 105.2949
13.5 | 1.6904 | 0.01714 | -0.0495 | 98.6231
14 | 1.7197 | 0.0186 | -0.0472 | 92.457
14.5 | 1.7429 | 0.02046 | -0.0445 | 85.1857
15 | 1.7699 | 0.02218 | -0.0424 | 79.7971
15.5 | 1.7907 | 0.02435 | -0.0399 | 73.54
16 | 1.8102 | 0.02673 | -0.0376 | 67.7217
16.5 | 1.8269 | 0.02937 | -0.0353 | 62.2029
17 | 1.8443 | 0.03211 | -0.0333 | 57.4369
17.5 | 1.859 | 0.03513 | -0.0314 | 52.9177
18 | 1.8726 | 0.03836 | -0.0297 | 48.8165
18.5 | 1.8839 | 0.04189 | -0.0282 | 44.9725
19 | 1.8957 | 0.04545 | -0.0269 | 41.7096
19.5 | 1.8997 | 0.04983 | -0.0255 | 38.1236
20 | 1.9075 | 0.05395 | -0.0246 | 35.3568

## 133. Re 16M Mach 0.25 (1)
BIGFOIL.COM POLAR EXPORT
GA 30-616
GA 30-616 |  |  |  | Cl Max: | 2.003 | at alpha= | 15.5 | deg
JavaFoil+Calcfoil stall+Eppler ext transition |  |  |  | L/D Max: | 142.967 | at alpha= | 8.5 | deg
Re: | 16000000 |  |  | Cd Min: | 0.00606 | at alpha= | -3 | deg
Mach: | 0.25 |  |  | Cl=0 at alpha= | -4.0625 | deg
|  |  |  | @ Cl=0.1, Cd= | 0.0060713
|  |  |  | @ Cl=0.4, Cd= | 0.0062408
|  |  |  | @ Cl=0.6, Cd= | 0.0064583
alpha (deg) | Cl | Cd | Cm | Cl/Cd
-17 | -0.644 | 0.10963 | -0.045 | -5.872
-16.5 | -0.671 | 0.1023 | -0.046 | -6.559
-16 | -0.694 | 0.09481 | -0.048 | -7.322
-15.5 | -0.716 | 0.0839 | -0.05 | -8.539
-15 | -0.732 | 0.0766 | -0.052 | -9.553
-14.5 | -0.744 | 0.06853 | -0.054 | -10.852
-14 | -0.754 | 0.05822 | -0.057 | -12.957
-13.5 | -0.758 | 0.05048 | -0.059 | -15.018
-13 | -0.762 | 0.04024 | -0.062 | -18.927
-12.5 | -0.762 | 0.03087 | -0.065 | -24.689
-12 | -0.788 | 0.01552 | -0.072 | -50.766
-11.5 | -0.775 | 0.01247 | -0.074 | -62.183
-11 | -0.758 | 0.00957 | -0.076 | -79.163
-10.5 | -0.72 | 0.00893 | -0.077 | -80.597
-10 | -0.678 | 0.00841 | -0.077 | -80.577
-9.5 | -0.633 | 0.00838 | -0.078 | -75.486
-9 | -0.584 | 0.00796 | -0.079 | -73.332
-8.5 | -0.533 | 0.00704 | -0.08 | -75.659
-8 | -0.479 | 0.00691 | -0.08 | -69.241
-7.5 | -0.422 | 0.00706 | -0.081 | -59.823
-7 | -0.364 | 0.00686 | -0.082 | -53.132
-6.5 | -0.305 | 0.00667 | -0.082 | -45.673
-6 | -0.244 | 0.0061 | -0.083 | -39.978
-5.5 | -0.182 | 0.00655 | -0.084 | -27.783
-5 | -0.119 | 0.00649 | -0.084 | -18.344
-4.5 | -0.056 | 0.00643 | -0.085 | -8.681
-4 | 0.008 | 0.00609 | -0.086 | 1.304
-3.5 | 0.072 | 0.00608 | -0.087 | 11.853
-3 | 0.136 | 0.00606 | -0.087 | 22.514
-2.5 | 0.201 | 0.00622 | -0.088 | 32.301
-2 | 0.266 | 0.00629 | -0.089 | 42.22
-1.5 | 0.331 | 0.00621 | -0.089 | 53.296
-1 | 0.395 | 0.00624 | -0.09 | 63.237
-0.5 | 0.459 | 0.00625 | -0.091 | 73.473
0 | 0.527 | 0.00633 | -0.092 | 83.184
0.5 | 0.591 | 0.00645 | -0.092 | 91.716
1 | 0.656 | 0.00651 | -0.093 | 100.735
1.5 | 0.72 | 0.00668 | -0.094 | 107.814
2 | 0.784 | 0.00678 | -0.094 | 115.605
2.5 | 0.848 | 0.00704 | -0.095 | 120.52
3 | 0.912 | 0.00722 | -0.096 | 126.341
3.5 | 0.976 | 0.00739 | -0.097 | 131.982
4 | 1.039 | 0.00764 | -0.097 | 135.974
4.5 | 1.102 | 0.00852 | -0.098 | 129.377
5 | 1.165 | 0.00891 | -0.099 | 130.779
5.5 | 1.227 | 0.00932 | -0.099 | 131.631
6 | 1.289 | 0.00925 | -0.1 | 139.29
6.5 | 1.35 | 0.00975 | -0.101 | 138.441
7 | 1.41 | 0.01035 | -0.102 | 136.237
7.5 | 1.47 | 0.01053 | -0.102 | 139.678
8 | 1.529 | 0.01156 | -0.103 | 132.251
8.5 | 1.586 | 0.01109 | -0.104 | 142.967
9 | 1.642 | 0.01232 | -0.104 | 133.271
9.5 | 1.697 | 0.01303 | -0.105 | 130.236
10 | 1.751 | 0.01369 | -0.106 | 127.835
10.5 | 1.801 | 0.01426 | -0.106 | 126.312
11 | 1.81 | 0.01557 | -0.105 | 116.248
11.5 | 1.849 | 0.0165 | -0.105 | 112.064
12 | 1.885 | 0.01777 | -0.105 | 106.049
12.5 | 1.916 | 0.01892 | -0.105 | 101.306
13 | 1.943 | 0.02037 | -0.106 | 95.392
13.5 | 1.966 | 0.02201 | -0.106 | 89.323
14 | 1.982 | 0.02369 | -0.106 | 83.687
14.5 | 1.994 | 0.02547 | -0.106 | 78.295
15 | 2.001 | 0.02729 | -0.107 | 73.323
15.5 | 2.003 | 0.02923 | -0.107 | 68.523
16 | 1.998 | 0.03167 | -0.107 | 63.097
16.5 | 1.989 | 0.03418 | -0.107 | 58.179
17 | 1.973 | 0.03682 | -0.107 | 53.59
17.5 | 1.951 | 0.03995 | -0.107 | 48.846
18 | 1.923 | 0.0435 | -0.108 | 44.214
18.5 | 1.884 | 0.04715 | -0.108 | 39.952
19 | 1.83 | 0.05093 | -0.107 | 35.938
19.5 | 1.769 | 0.05572 | -0.107 | 31.747
20 | 1.7 | 0.06098 | -0.107 | 27.882

## 134. Re 16M Mach 0.25 (2)
BIGFOIL.COM POLAR EXPORT
GA 30-616
GA 30-616 |  |  |  | Cl Max: | 1.113 | at alpha= | 7 | deg
XFOIL ncrit=9 |  |  |  | L/D Max: | 158.993 | at alpha= | 6.5 | deg
Re: | 16000000 |  |  | Cd Min: | 0.08558 | at alpha= | -20 | deg
Mach: | 0.25 |  |  | Cl=0 at alpha= | -4.1449 | deg
|  |  |  | @ Cl=0.1, Cd= | 0.0053833
|  |  |  | @ Cl=0.4, Cd= | 0.0052641
|  |  |  | @ Cl=0.6, Cd= | 0.0054137
alpha (deg) | Cl | Cd | Cm | Cl/Cd
-20 | -1.0681 | 0.08558 | -0.1025 | -12.4807
-19.5 | -1.3038 | 0.05575 | -0.1218 | -23.3865
-19 | -1.4102 | 0.03441 | -0.1432 | -40.9823
-18.5 | -1.3197 | 0.0237 | -0.1715 | -55.6835
-18 | -1.3115 | 0.02036 | -0.1702 | -64.4155
-17.5 | -1.3089 | 0.0181 | -0.1648 | -72.3149
-17 | -1.2952 | 0.01663 | -0.1587 | -77.8833
-16.5 | -1.2787 | 0.01547 | -0.1518 | -82.6568
-16 | -1.2588 | 0.01451 | -0.1445 | -86.754
-15.5 | -1.2382 | 0.01378 | -0.1366 | -89.8549
-15 | -1.2003 | 0.01307 | -0.1316 | -91.8363
-14.5 | -1.1573 | 0.0124 | -0.1273 | -93.3306
-14 | -1.1129 | 0.01165 | -0.1233 | -95.5279
-13.5 | -1.0651 | 0.011 | -0.1199 | -96.8273
-13 | -1.0143 | 0.01045 | -0.1169 | -97.0622
-12.5 | -0.9607 | 0.00996 | -0.1144 | -96.4558
-12 | -0.9073 | 0.0095 | -0.112 | -95.5053
-11.5 | -0.8529 | 0.00902 | -0.1098 | -94.5565
-11 | -0.7975 | 0.00862 | -0.1079 | -92.5174
-10.5 | -0.7405 | 0.00829 | -0.1062 | -89.3245
-10 | -0.684 | 0.00793 | -0.1046 | -86.2547
-9.5 | -0.6271 | 0.00761 | -0.1032 | -82.4047
-9 | -0.5695 | 0.00737 | -0.1019 | -77.2727
-8.5 | -0.5117 | 0.0071 | -0.1007 | -72.0704
-8 | -0.4538 | 0.00687 | -0.0997 | -66.0553
-7.5 | -0.3948 | 0.00667 | -0.0989 | -59.1904
-7 | -0.3365 | 0.00646 | -0.098 | -52.0898
-6.5 | -0.2772 | 0.00627 | -0.0974 | -44.2105
-6 | -0.2187 | 0.00612 | -0.0967 | -35.7353
-5.5 | -0.1593 | 0.00595 | -0.0963 | -26.7731
-5 | -0.1009 | 0.00582 | -0.0957 | -17.3368
-4.5 | -0.0414 | 0.00566 | -0.0953 | -7.3145
-4 | 0.0169 | 0.00555 | -0.0948 | 3.045
-3.5 | 0.0763 | 0.00542 | -0.0946 | 14.0775
-3 | 0.1344 | 0.00533 | -0.0941 | 25.2158
-2.5 | 0.1927 | 0.00526 | -0.0937 | 36.635
-2 | 0.2501 | 0.00523 | -0.0932 | 47.8203
-1.5 | 0.3068 | 0.00522 | -0.0926 | 58.7739
-1 | 0.3626 | 0.00523 | -0.0918 | 69.3308
-0.5 | 0.4174 | 0.00528 | -0.0909 | 79.053
0 | 0.4731 | 0.0053 | -0.0901 | 89.2642
0.5 | 0.5288 | 0.00533 | -0.0894 | 99.212
1 | 0.5838 | 0.00539 | -0.0885 | 108.3117
1.5 | 0.6385 | 0.00547 | -0.0876 | 116.7276
2 | 0.6909 | 0.00559 | -0.0863 | 123.5957
2.5 | 0.7431 | 0.00573 | -0.085 | 129.6859
3 | 0.7958 | 0.00587 | -0.0837 | 135.5707
3.5 | 0.8478 | 0.006 | -0.0823 | 141.3
4 | 0.8988 | 0.00616 | -0.0807 | 145.9091
4.5 | 0.9483 | 0.00633 | -0.0788 | 149.8104
5 | 0.9957 | 0.00654 | -0.0765 | 152.2477
5.5 | 1.0403 | 0.00676 | -0.0736 | 153.8905
6 | 1.0693 | 0.00693 | -0.0675 | 154.3001
6.5 | 1.0891 | 0.00685 | -0.0596 | 158.9927
7 | 1.113 | 0.00704 | -0.0525 | 158.0966

## 135. Re 16M Mach 0.50 (1)
BIGFOIL.COM POLAR EXPORT
GA 30-616
GA 30-616 |  |  |  | Cl Max: | 1.826 | at alpha= | 10.5 | deg
JavaFoil+Calcfoil stall+Eppler ext transition |  |  |  | L/D Max: | 131.46 | at alpha= | 4.5 | deg
Re: | 16000000 |  |  | Cd Min: | 0.00642 | at alpha= | -3 | deg
Mach: | 0.5 |  |  | Cl=0 at alpha= | -4.0634 | deg
|  |  |  | @ Cl=0.1, Cd= | 0.0067306
|  |  |  | @ Cl=0.4, Cd= | 0.0065907
|  |  |  | @ Cl=0.6, Cd= | 0.0068283
alpha (deg) | Cl | Cd | Cm | Cl/Cd
-20 | -0.924 | 0.18238 | -0.046 | -5.067
-19.5 | -0.896 | 0.17332 | -0.046 | -5.167
-19 | -0.867 | 0.1709 | -0.046 | -5.071
-18.5 | -0.837 | 0.16503 | -0.046 | -5.074
-18 | -0.808 | 0.16337 | -0.046 | -4.946
-17.5 | -0.779 | 0.14125 | -0.046 | -5.518
-17 | -0.751 | 0.13932 | -0.046 | -5.39
-16.5 | -0.722 | 0.13376 | -0.046 | -5.401
-16 | -0.696 | 0.12028 | -0.048 | -5.79
-15.5 | -0.669 | 0.11004 | -0.05 | -6.08
-15 | -0.64 | 0.10316 | -0.05 | -6.208
-14.5 | -0.611 | 0.09961 | -0.05 | -6.132
-14 | -0.581 | 0.09569 | -0.05 | -6.074
-13.5 | -0.551 | 0.0927 | -0.049 | -5.944
-13 | -0.521 | 0.0888 | -0.048 | -5.871
-12.5 | -0.49 | 0.09231 | -0.046 | -5.314
-12 | -0.462 | 0.08181 | -0.046 | -5.647
-11.5 | -0.434 | 0.07947 | -0.049 | -5.466
-11 | -0.406 | 0.07308 | -0.05 | -5.556
-10.5 | -0.378 | 0.06709 | -0.052 | -5.629
-10 | -0.351 | 0.05915 | -0.055 | -5.932
-9.5 | -0.326 | 0.05044 | -0.061 | -6.454
-9 | -0.288 | 0.05952 | -0.047 | -4.836
-8.5 | -0.42 | 0.0289 | -0.074 | -14.537
-8 | -0.472 | 0.01008 | -0.089 | -46.781
-7.5 | -0.437 | 0.00857 | -0.09 | -50.995
-7 | -0.386 | 0.00799 | -0.091 | -48.362
-6.5 | -0.329 | 0.00755 | -0.092 | -43.491
-6 | -0.266 | 0.0073 | -0.093 | -36.434
-5.5 | -0.2 | 0.0065 | -0.094 | -30.744
-5 | -0.132 | 0.00707 | -0.094 | -18.616
-4.5 | -0.062 | 0.00692 | -0.095 | -8.938
-4 | 0.009 | 0.00676 | -0.096 | 1.306
-3.5 | 0.08 | 0.00685 | -0.097 | 11.706
-3 | 0.152 | 0.00642 | -0.097 | 23.697
-2.5 | 0.224 | 0.00644 | -0.098 | 34.834
-2 | 0.297 | 0.00664 | -0.099 | 44.646
-1.5 | 0.37 | 0.00654 | -0.1 | 56.527
-1 | 0.441 | 0.00666 | -0.101 | 66.157
-0.5 | 0.512 | 0.00668 | -0.101 | 76.646
0 | 0.588 | 0.00681 | -0.102 | 86.406
0.5 | 0.66 | 0.00692 | -0.103 | 95.449
1 | 0.732 | 0.00712 | -0.104 | 102.773
1.5 | 0.804 | 0.00734 | -0.105 | 109.481
2 | 0.875 | 0.00754 | -0.105 | 116.102
2.5 | 0.946 | 0.0078 | -0.106 | 121.268
3 | 1.017 | 0.00812 | -0.107 | 125.314
3.5 | 1.088 | 0.00841 | -0.108 | 129.355
4 | 1.158 | 0.00881 | -0.109 | 131.409
4.5 | 1.227 | 0.00933 | -0.109 | 131.46
5 | 1.296 | 0.01002 | -0.11 | 129.311
5.5 | 1.364 | 0.0106 | -0.111 | 128.634
6 | 1.431 | 0.01118 | -0.112 | 127.995
6.5 | 1.496 | 0.01247 | -0.113 | 119.956
7 | 1.56 | 0.0133 | -0.113 | 117.294
7.5 | 1.622 | 0.01332 | -0.114 | 121.771
8 | 1.644 | 0.01544 | -0.112 | 106.491
8.5 | 1.693 | 0.01617 | -0.113 | 104.697
9 | 1.737 | 0.01771 | -0.113 | 98.063
9.5 | 1.776 | 0.01941 | -0.113 | 91.482
10 | 1.808 | 0.02123 | -0.113 | 85.137
10.5 | 1.826 | 0.02312 | -0.114 | 79.005
11 | 1.826 | 0.0255 | -0.114 | 71.61
11.5 | 1.798 | 0.02918 | -0.114 | 61.612
12 | 1.724 | 0.03379 | -0.113 | 51.035
12.5 | 1.505 | 0.04043 | -0.113 | 37.24
13 | 1.129 | 0.04751 | -0.112 | 23.753
13.5 | 1.124 | 0.06674 | -0.107 | 16.839
14 | 1.163 | 0.06408 | -0.109 | 18.148
14.5 | 1.188 | 0.07013 | -0.109 | 16.933
15 | 1.183 | 0.09114 | -0.103 | 12.984
15.5 | 1.148 | 0.14031 | -0.086 | 8.182

## 136. Re 16M Mach 0.50 (2)
BIGFOIL.COM POLAR EXPORT
GA 30-616
GA 30-616 |  |  |  | Cl Max: | 1.166 | at alpha= | 7 | deg
XFOIL ncrit=9 |  |  |  | L/D Max: | 143.288 | at alpha= | 4 | deg
Re: | 16000000 |  |  | Cd Min: | 0.09502 | at alpha= | -14.5 | deg
Mach: | 0.5 |  |  | Cl=0 at alpha= | -4.1142 | deg
|  |  |  | @ Cl=0.1, Cd= | 0.0056487
|  |  |  | @ Cl=0.4, Cd= | 0.0054404
|  |  |  | @ Cl=0.6, Cd= | 0.0055623
alpha (deg) | Cl | Cd | Cm | Cl/Cd
-14.5 | -0.4276 | 0.09502 | -0.1223 | -4.5001
-14 | -0.4467 | 0.08414 | -0.1321 | -5.309
-13.5 | -0.4594 | 0.07476 | -0.1402 | -6.145
-13 | -0.4753 | 0.06526 | -0.149 | -7.2832
-12.5 | -0.4861 | 0.05603 | -0.1583 | -8.6757
-12 | -0.5049 | 0.04698 | -0.1661 | -10.7471
-11.5 | -0.527 | 0.03787 | -0.1731 | -13.916
-11 | -0.5482 | 0.0262 | -0.1851 | -20.9237
-10.5 | -0.5893 | 0.02041 | -0.1826 | -28.8731
-10 | -0.6355 | 0.01699 | -0.1695 | -37.4044
-9.5 | -0.6725 | 0.01349 | -0.1549 | -49.8517
-9 | -0.6706 | 0.01016 | -0.1429 | -66.0039
-8.5 | -0.6213 | 0.00859 | -0.135 | -72.3283
-8 | -0.5521 | 0.00794 | -0.1299 | -69.534
-7.5 | -0.4804 | 0.00754 | -0.1259 | -63.7135
-7 | -0.4081 | 0.00716 | -0.1226 | -56.9972
-6.5 | -0.3365 | 0.00688 | -0.1197 | -48.9099
-6 | -0.2645 | 0.00661 | -0.1174 | -40.0151
-5.5 | -0.1938 | 0.00637 | -0.1153 | -30.4239
-5 | -0.1233 | 0.00618 | -0.1135 | -19.9515
-4.5 | -0.0534 | 0.006 | -0.1119 | -8.9
-4 | 0.0158 | 0.00584 | -0.1105 | 2.7055
-3.5 | 0.0849 | 0.00568 | -0.1093 | 14.9472
-3 | 0.1525 | 0.00554 | -0.1081 | 27.5271
-2.5 | 0.2193 | 0.00546 | -0.1069 | 40.1648
-2 | 0.2855 | 0.00541 | -0.1057 | 52.7726
-1.5 | 0.3495 | 0.0054 | -0.1043 | 64.7222
-1 | 0.412 | 0.00545 | -0.1027 | 75.5963
-0.5 | 0.4738 | 0.00548 | -0.101 | 86.4599
0 | 0.5359 | 0.0055 | -0.0994 | 97.4364
0.5 | 0.5977 | 0.00556 | -0.0978 | 107.5
1 | 0.6585 | 0.00562 | -0.096 | 117.1708
1.5 | 0.7174 | 0.00574 | -0.0938 | 124.9826
2 | 0.773 | 0.00589 | -0.091 | 131.2394
2.5 | 0.8262 | 0.00605 | -0.0876 | 136.562
3.5 | 0.9155 | 0.00639 | -0.0773 | 143.2707
4 | 0.9586 | 0.00669 | -0.0718 | 143.2885
4.5 | 1.0008 | 0.007 | -0.0662 | 142.9714
5 | 1.0425 | 0.00738 | -0.0606 | 141.2602
5.5 | 1.0849 | 0.00776 | -0.0553 | 139.8067
6 | 1.1207 | 0.00834 | -0.0489 | 134.3765
6.5 | 1.141 | 0.00886 | -0.0401 | 128.781
7 | 1.166 | 0.00944 | -0.0322 | 123.5169

## 137. Re 18M Mach 0.00 (1)
BIGFOIL.COM POLAR EXPORT
GA 30-616
GA 30-616 |  |  |  | Cl Max: | 2.084 | at alpha= | 18 | deg
JavaFoil+Calcfoil stall+Eppler ext transition |  |  |  | L/D Max: | 146.35 | at alpha= | 8 | deg
Re: | 18000000 |  |  | Cd Min: | 0.00596 | at alpha= | -6 | deg
Mach: | 0 |  |  | Cl=0 at alpha= | -4.0645 | deg
|  |  |  | @ Cl=0.1, Cd= | 0.0060042
|  |  |  | @ Cl=0.4, Cd= | 0.0061086
|  |  |  | @ Cl=0.6, Cd= | 0.0063174
alpha (deg) | Cl | Cd | Cm | Cl/Cd
-18.5 | -0.876 | 0.10117 | -0.047 | -8.654
-18 | -0.881 | 0.09425 | -0.048 | -9.352
-17.5 | -0.886 | 0.08701 | -0.05 | -10.182
-17 | -0.889 | 0.07945 | -0.051 | -11.187
-16.5 | -0.893 | 0.06927 | -0.053 | -12.895
-16 | -0.892 | 0.06243 | -0.054 | -14.292
-15.5 | -0.888 | 0.05618 | -0.056 | -15.81
-15 | -0.887 | 0.04711 | -0.058 | -18.823
-14.5 | -0.88 | 0.0407 | -0.059 | -21.612
-14 | -0.871 | 0.03415 | -0.061 | -25.504
-13.5 | -0.894 | 0.01755 | -0.067 | -50.962
-13 | -0.882 | 0.01433 | -0.069 | -61.556
-12.5 | -0.868 | 0.01114 | -0.071 | -77.941
-12 | -0.844 | 0.01001 | -0.072 | -84.353
-11.5 | -0.807 | 0.00903 | -0.073 | -89.3
-11 | -0.766 | 0.00847 | -0.074 | -90.384
-10.5 | -0.722 | 0.00805 | -0.074 | -89.616
-10 | -0.675 | 0.00761 | -0.075 | -88.702
-9.5 | -0.627 | 0.00718 | -0.076 | -87.234
-9 | -0.576 | 0.00682 | -0.076 | -84.395
-8.5 | -0.523 | 0.00663 | -0.077 | -78.941
-8 | -0.469 | 0.00693 | -0.078 | -67.579
-7.5 | -0.413 | 0.00675 | -0.078 | -61.1
-7 | -0.355 | 0.00657 | -0.079 | -54.008
-6.5 | -0.296 | 0.0061 | -0.08 | -48.565
-6 | -0.237 | 0.00596 | -0.08 | -39.73
-5.5 | -0.177 | 0.0064 | -0.081 | -27.6
-5 | -0.116 | 0.00654 | -0.082 | -17.682
-4.5 | -0.054 | 0.00629 | -0.082 | -8.601
-4 | 0.008 | 0.00617 | -0.083 | 1.248
-3.5 | 0.07 | 0.00598 | -0.084 | 11.674
-3 | 0.132 | 0.00603 | -0.085 | 21.919
-2.5 | 0.195 | 0.00609 | -0.085 | 31.968
-2 | 0.257 | 0.00612 | -0.086 | 42.056
-1.5 | 0.321 | 0.00608 | -0.087 | 52.731
-1 | 0.382 | 0.0061 | -0.087 | 62.699
-0.5 | 0.445 | 0.00613 | -0.088 | 72.581
0 | 0.51 | 0.00615 | -0.089 | 82.891
0.5 | 0.573 | 0.0063 | -0.089 | 90.838
1 | 0.635 | 0.00634 | -0.09 | 100.137
1.5 | 0.697 | 0.00645 | -0.091 | 108.039
2 | 0.76 | 0.00663 | -0.091 | 114.493
2.5 | 0.822 | 0.00691 | -0.092 | 118.846
3 | 0.884 | 0.00695 | -0.093 | 127.066
3.5 | 0.945 | 0.00713 | -0.094 | 132.502
4 | 1.007 | 0.00743 | -0.094 | 135.525
4.5 | 1.068 | 0.00812 | -0.095 | 131.505
5 | 1.129 | 0.0081 | -0.096 | 139.286
5.5 | 1.189 | 0.00879 | -0.096 | 135.243
6 | 1.25 | 0.00921 | -0.097 | 135.659
6.5 | 1.309 | 0.00956 | -0.098 | 136.896
7 | 1.368 | 0.00944 | -0.098 | 145.001
7.5 | 1.427 | 0.01031 | -0.099 | 138.422
8 | 1.484 | 0.01014 | -0.1 | 146.35
8.5 | 1.541 | 0.01071 | -0.1 | 143.852
9 | 1.596 | 0.01129 | -0.101 | 141.44
9.5 | 1.651 | 0.0119 | -0.102 | 138.761
10 | 1.705 | 0.01251 | -0.102 | 136.321
10.5 | 1.756 | 0.01308 | -0.103 | 134.28
11 | 1.805 | 0.01303 | -0.104 | 138.491
11.5 | 1.852 | 0.01419 | -0.104 | 130.484
12 | 1.873 | 0.01511 | -0.104 | 123.978
12.5 | 1.897 | 0.01653 | -0.103 | 114.776
13 | 1.932 | 0.01752 | -0.103 | 110.259
13.5 | 1.962 | 0.01863 | -0.104 | 105.307
14 | 1.988 | 0.01985 | -0.104 | 100.192
14.5 | 2.012 | 0.02111 | -0.104 | 95.288
15 | 2.032 | 0.02249 | -0.104 | 90.349
15.5 | 2.048 | 0.024 | -0.105 | 85.349
16 | 2.062 | 0.02566 | -0.105 | 80.352
16.5 | 2.072 | 0.0275 | -0.105 | 75.368
17 | 2.08 | 0.02928 | -0.105 | 71.019
17.5 | 2.083 | 0.03143 | -0.106 | 66.268
18 | 2.084 | 0.03358 | -0.106 | 62.041
18.5 | 2.077 | 0.03592 | -0.106 | 57.831
19 | 2.063 | 0.03823 | -0.106 | 53.954
19.5 | 2.044 | 0.04119 | -0.106 | 49.61
20 | 2.022 | 0.04386 | -0.106 | 46.099

## 138. Re 18M Mach 0.00 (2)
BIGFOIL.COM POLAR EXPORT
GA 30-616
GA 30-616 |  |  |  | Cl Max: | 1.9213 | at alpha= | 20 | deg
XFOIL ncrit=9 |  |  |  | L/D Max: | 168.617 | at alpha= | 8 | deg
Re: | 18000000 |  |  | Cd Min: | 0.05048 | at alpha= | 20 | deg
Mach: | 0 |  |  | Cl=0 at alpha= | -4.1487 | deg
|  |  |  | @ Cl=0.1, Cd= | 0.0052668
|  |  |  | @ Cl=0.4, Cd= | 0.0052288
|  |  |  | @ Cl=0.6, Cd= | 0.0053929
alpha (deg) | Cl | Cd | Cm | Cl/Cd
-19.5 | -1.425 | 0.01641 | -0.1433 | -86.8373
-19 | -1.4102 | 0.01552 | -0.1379 | -90.8634
-18.5 | -1.3899 | 0.01477 | -0.1329 | -94.1029
-18 | -1.3686 | 0.01411 | -0.1275 | -96.995
-17.5 | -1.3456 | 0.01352 | -0.1219 | -99.5266
-17 | -1.3183 | 0.01303 | -0.117 | -101.1742
-16.5 | -1.2813 | 0.01244 | -0.1139 | -102.9984
-16 | -1.2426 | 0.01186 | -0.111 | -104.7723
-15.5 | -1.2004 | 0.0113 | -0.1087 | -106.2301
-15 | -1.1559 | 0.01082 | -0.1066 | -106.8299
-14.5 | -1.1094 | 0.0104 | -0.1049 | -106.6731
-14 | -1.0609 | 0.01 | -0.1034 | -106.09
-13.5 | -1.0119 | 0.00964 | -0.102 | -104.9689
-13 | -0.9628 | 0.00921 | -0.1007 | -104.5385
-12.5 | -0.9128 | 0.00881 | -0.0994 | -103.6095
-12 | -0.8614 | 0.0085 | -0.0984 | -101.3412
-11.5 | -0.8086 | 0.00821 | -0.0976 | -98.4896
-11 | -0.7564 | 0.00791 | -0.0967 | -95.6258
-10.5 | -0.7033 | 0.00761 | -0.0959 | -92.4179
-10 | -0.6499 | 0.00737 | -0.0952 | -88.1818
-9.5 | -0.5954 | 0.00716 | -0.0946 | -83.1564
-9 | -0.5415 | 0.00694 | -0.0939 | -78.0259
-8.5 | -0.4873 | 0.00673 | -0.0933 | -72.4071
-8 | -0.4315 | 0.00655 | -0.093 | -65.8779
-7.5 | -0.3762 | 0.00637 | -0.0926 | -59.0581
-7 | -0.3204 | 0.00618 | -0.0923 | -51.8447
-6.5 | -0.2645 | 0.00605 | -0.092 | -43.719
-6 | -0.2085 | 0.00589 | -0.0917 | -35.399
-5.5 | -0.1524 | 0.00578 | -0.0914 | -26.3668
-5 | -0.0959 | 0.00563 | -0.0913 | -17.0337
-4.5 | -0.0397 | 0.00552 | -0.091 | -7.192
-4 | 0.0168 | 0.0054 | -0.0909 | 3.1111
-3.5 | 0.0727 | 0.00532 | -0.0906 | 13.6654
-3 | 0.1291 | 0.00521 | -0.0904 | 24.7793
-2.5 | 0.1848 | 0.00517 | -0.0901 | 35.7447
-2 | 0.2398 | 0.00516 | -0.0897 | 46.4729
-1.5 | 0.2936 | 0.00519 | -0.0891 | 56.5703
-1 | 0.3478 | 0.00519 | -0.0885 | 67.0135
-0.5 | 0.4016 | 0.00523 | -0.0879 | 76.7878
0 | 0.455 | 0.00526 | -0.0873 | 86.5019
0.5 | 0.5087 | 0.00528 | -0.0867 | 96.3447
1 | 0.5622 | 0.00535 | -0.0861 | 105.0841
1.5 | 0.615 | 0.00541 | -0.0853 | 113.6784
2 | 0.6668 | 0.00553 | -0.0844 | 120.5787
2.5 | 0.7178 | 0.00566 | -0.0834 | 126.8198
3 | 0.7695 | 0.00575 | -0.0825 | 133.8261
3.5 | 0.8211 | 0.00588 | -0.0816 | 139.6429
4 | 0.8723 | 0.00599 | -0.0807 | 145.626
4.5 | 0.9216 | 0.00615 | -0.0794 | 149.8537
5 | 0.9673 | 0.00641 | -0.0774 | 150.9048
5.5 | 1.0124 | 0.00664 | -0.0753 | 152.4699
6 | 1.0564 | 0.00683 | -0.073 | 154.6706
6.5 | 1.0825 | 0.00665 | -0.067 | 162.782
7 | 1.1108 | 0.00681 | -0.0613 | 163.1131
7.5 | 1.1381 | 0.00684 | -0.0555 | 166.3889
8 | 1.2798 | 0.00759 | -0.0755 | 168.6166
8.5 | 1.318 | 0.008 | -0.0723 | 164.75
9 | 1.3765 | 0.0085 | -0.0738 | 161.9412
9.5 | 1.4317 | 0.00903 | -0.0746 | 158.5493
10 | 1.4636 | 0.00966 | -0.0708 | 151.5114
10.5 | 1.4989 | 0.01027 | -0.0677 | 145.9494
11 | 1.5329 | 0.01101 | -0.0647 | 139.228
11.5 | 1.5658 | 0.01186 | -0.0618 | 132.0236
12 | 1.599 | 0.01278 | -0.0591 | 125.1174
12.5 | 1.6303 | 0.01384 | -0.0564 | 117.7962
13 | 1.6642 | 0.01486 | -0.0543 | 111.9919
13.5 | 1.6933 | 0.01616 | -0.0518 | 104.7834
14 | 1.7236 | 0.01748 | -0.0496 | 98.6041
14.5 | 1.7465 | 0.01926 | -0.0469 | 90.6802
15 | 1.7731 | 0.0209 | -0.0447 | 84.8373
15.5 | 1.7949 | 0.0229 | -0.0422 | 78.3799
16 | 1.8177 | 0.02492 | -0.0401 | 72.9414
16.5 | 1.8357 | 0.02737 | -0.0379 | 67.0698
17 | 1.8518 | 0.03003 | -0.0357 | 61.665
17.5 | 1.8699 | 0.03268 | -0.0339 | 57.2185
18 | 1.8823 | 0.03582 | -0.032 | 52.5489
18.5 | 1.8972 | 0.03891 | -0.0306 | 48.7587
19 | 1.908 | 0.04242 | -0.0291 | 44.9788
19.5 | 1.9156 | 0.0463 | -0.0278 | 41.3737
20 | 1.9213 | 0.05048 | -0.0267 | 38.0606

## 139. Re 18M Mach 0.10 (1)
BIGFOIL.COM POLAR EXPORT
GA 30-616
GA 30-616 |  |  |  | Cl Max: | 2.07 | at alpha= | 17.5 | deg
JavaFoil+Calcfoil stall+Eppler ext transition |  |  |  | L/D Max: | 145.36 | at alpha= | 8 | deg
Re: | 18000000 |  |  | Cd Min: | 0.00601 | at alpha= | -3.5 | deg
Mach: | 0.1 |  |  | Cl=0 at alpha= | -4.0645 | deg
|  |  |  | @ Cl=0.1, Cd= | 0.0060195
|  |  |  | @ Cl=0.4, Cd= | 0.0060929
|  |  |  | @ Cl=0.6, Cd= | 0.0063197
alpha (deg) | Cl | Cd | Cm | Cl/Cd
-18.5 | -0.841 | 0.10567 | -0.047 | -7.954
-18 | -0.849 | 0.09868 | -0.048 | -8.603
-17.5 | -0.856 | 0.09147 | -0.049 | -9.356
-17 | -0.862 | 0.08351 | -0.05 | -10.322
-16.5 | -0.867 | 0.07506 | -0.052 | -11.547
-16 | -0.87 | 0.06635 | -0.054 | -13.112
-15.5 | -0.869 | 0.05989 | -0.055 | -14.501
-15 | -0.869 | 0.05055 | -0.057 | -17.196
-14.5 | -0.864 | 0.04386 | -0.059 | -19.701
-14 | -0.857 | 0.03741 | -0.061 | -22.897
-13.5 | -0.875 | 0.02108 | -0.066 | -41.514
-13 | -0.871 | 0.01561 | -0.069 | -55.793
-12.5 | -0.86 | 0.01176 | -0.071 | -73.15
-12 | -0.84 | 0.01066 | -0.073 | -78.77
-11.5 | -0.806 | 0.00915 | -0.073 | -88.094
-11 | -0.765 | 0.00861 | -0.074 | -88.845
-10.5 | -0.722 | 0.00815 | -0.075 | -88.647
-10 | -0.676 | 0.00769 | -0.075 | -87.974
-9.5 | -0.628 | 0.00786 | -0.076 | -79.926
-9 | -0.577 | 0.00723 | -0.077 | -79.866
-8.5 | -0.525 | 0.0067 | -0.077 | -78.272
-8 | -0.47 | 0.00702 | -0.078 | -66.946
-7.5 | -0.414 | 0.00684 | -0.079 | -60.529
-7 | -0.357 | 0.00661 | -0.079 | -53.969
-6.5 | -0.298 | 0.00609 | -0.08 | -48.907
-6 | -0.238 | 0.00606 | -0.081 | -39.271
-5.5 | -0.177 | 0.00646 | -0.081 | -27.462
-5 | -0.116 | 0.00639 | -0.082 | -18.168
-4.5 | -0.054 | 0.00629 | -0.083 | -8.643
-4 | 0.008 | 0.00625 | -0.084 | 1.239
-3.5 | 0.07 | 0.00601 | -0.084 | 11.669
-3 | 0.133 | 0.00603 | -0.085 | 22.033
-2.5 | 0.196 | 0.00613 | -0.086 | 31.944
-2 | 0.259 | 0.00615 | -0.086 | 42.026
-1.5 | 0.322 | 0.00606 | -0.087 | 53.194
-1 | 0.384 | 0.00607 | -0.088 | 63.259
-0.5 | 0.447 | 0.00616 | -0.088 | 72.533
0 | 0.513 | 0.00619 | -0.089 | 82.808
0.5 | 0.575 | 0.00628 | -0.09 | 91.57
1 | 0.638 | 0.00638 | -0.09 | 100.023
1.5 | 0.701 | 0.00649 | -0.091 | 107.909
2 | 0.763 | 0.00667 | -0.092 | 114.383
2.5 | 0.826 | 0.00691 | -0.093 | 119.568
3 | 0.888 | 0.00699 | -0.093 | 127.041
3.5 | 0.95 | 0.00713 | -0.094 | 133.217
4 | 1.012 | 0.00743 | -0.095 | 136.153
4.5 | 1.073 | 0.00815 | -0.095 | 131.726
5 | 1.134 | 0.00851 | -0.096 | 133.252
5.5 | 1.195 | 0.00885 | -0.097 | 135.039
6 | 1.256 | 0.00922 | -0.097 | 136.215
6.5 | 1.315 | 0.00959 | -0.098 | 137.184
7 | 1.375 | 0.00952 | -0.099 | 144.395
7.5 | 1.434 | 0.01039 | -0.099 | 138.016
8 | 1.491 | 0.01026 | -0.1 | 145.36
8.5 | 1.548 | 0.0108 | -0.101 | 143.249
9 | 1.604 | 0.01144 | -0.101 | 140.168
9.5 | 1.658 | 0.01206 | -0.102 | 137.543
10 | 1.712 | 0.01263 | -0.103 | 135.512
10.5 | 1.763 | 0.01263 | -0.103 | 139.572
11 | 1.812 | 0.0131 | -0.104 | 138.319
11.5 | 1.859 | 0.01369 | -0.105 | 135.769
12 | 1.865 | 0.0157 | -0.103 | 118.832
12.5 | 1.901 | 0.01683 | -0.104 | 112.945
13 | 1.934 | 0.01794 | -0.104 | 107.787
13.5 | 1.964 | 0.01901 | -0.104 | 103.314
14 | 1.989 | 0.02029 | -0.104 | 98.051
14.5 | 2.011 | 0.02161 | -0.105 | 93.089
15 | 2.029 | 0.02317 | -0.105 | 87.593
15.5 | 2.045 | 0.02464 | -0.105 | 82.991
16 | 2.056 | 0.02638 | -0.105 | 77.942
16.5 | 2.064 | 0.02824 | -0.105 | 73.094
17 | 2.069 | 0.03031 | -0.106 | 68.247
17.5 | 2.07 | 0.03239 | -0.106 | 63.894
18 | 2.067 | 0.03476 | -0.106 | 59.465
18.5 | 2.057 | 0.03718 | -0.106 | 55.33
19 | 2.038 | 0.03982 | -0.106 | 51.183
19.5 | 2.016 | 0.04244 | -0.107 | 47.491
20 | 1.988 | 0.04588 | -0.107 | 43.318

## 140. Re 18M Mach 0.10 (2)
BIGFOIL.COM POLAR EXPORT
GA 30-616
GA 30-616 |  |  |  | Cl Max: | 1.9151 | at alpha= | 20 | deg
XFOIL ncrit=9 |  |  |  | L/D Max: | 166.746 | at alpha= | 8 | deg
Re: | 18000000 |  |  | Cd Min: | 0.05324 | at alpha= | 20 | deg
Mach: | 0.1 |  |  | Cl=0 at alpha= | -4.1476 | deg
|  |  |  | @ Cl=0.1, Cd= | 0.0052779
|  |  |  | @ Cl=0.4, Cd= | 0.0052278
|  |  |  | @ Cl=0.6, Cd= | 0.0053991
alpha (deg) | Cl | Cd | Cm | Cl/Cd
-19.5 | -1.4174 | 0.01744 | -0.1503 | -81.2729
-19 | -1.4058 | 0.0163 | -0.1449 | -86.2454
-18.5 | -1.3881 | 0.01538 | -0.1396 | -90.2536
-18 | -1.368 | 0.01461 | -0.134 | -93.6345
-17.5 | -1.3453 | 0.01392 | -0.1284 | -96.6451
-17 | -1.3245 | 0.01338 | -0.122 | -98.991
-16.5 | -1.2882 | 0.01283 | -0.1184 | -100.4053
-16 | -1.2498 | 0.01223 | -0.1151 | -102.1913
-15.5 | -1.2079 | 0.01165 | -0.1124 | -103.6824
-15 | -1.1648 | 0.01108 | -0.1099 | -105.1264
-14.5 | -1.1187 | 0.01061 | -0.1078 | -105.4383
-14 | -1.0703 | 0.01016 | -0.106 | -105.3445
-13.5 | -1.0209 | 0.00979 | -0.1044 | -104.2799
-13 | -0.9707 | 0.00938 | -0.103 | -103.4861
-12.5 | -0.9206 | 0.00894 | -0.1015 | -102.9754
-12 | -0.8691 | 0.0086 | -0.1002 | -101.0581
-11.5 | -0.8158 | 0.00829 | -0.0993 | -98.4077
-11 | -0.7627 | 0.00801 | -0.0983 | -95.2185
-10.5 | -0.7091 | 0.00768 | -0.0974 | -92.3307
-10 | -0.6554 | 0.00742 | -0.0965 | -88.3288
-9.5 | -0.6004 | 0.0072 | -0.0958 | -83.3889
-9 | -0.5459 | 0.00699 | -0.0951 | -78.0973
-8.5 | -0.4913 | 0.00677 | -0.0944 | -72.5702
-8 | -0.435 | 0.00657 | -0.094 | -66.21
-7.5 | -0.3792 | 0.0064 | -0.0935 | -59.25
-7 | -0.323 | 0.0062 | -0.0931 | -52.0968
-6.5 | -0.2666 | 0.00607 | -0.0928 | -43.9209
-6 | -0.2101 | 0.0059 | -0.0924 | -35.6102
-5.5 | -0.1536 | 0.0058 | -0.0921 | -26.4828
-5 | -0.0967 | 0.00565 | -0.0919 | -17.115
-4.5 | -0.0401 | 0.00553 | -0.0916 | -7.2514
-4 | 0.0168 | 0.00541 | -0.0915 | 3.1054
-3.5 | 0.0731 | 0.00533 | -0.0912 | 13.7148
-3 | 0.1299 | 0.00522 | -0.091 | 24.8851
-2.5 | 0.1859 | 0.00517 | -0.0907 | 35.9574
-2 | 0.2413 | 0.00516 | -0.0902 | 46.7636
-1.5 | 0.2954 | 0.00519 | -0.0896 | 56.9171
-1 | 0.35 | 0.0052 | -0.089 | 67.3077
-0.5 | 0.404 | 0.00523 | -0.0884 | 77.2467
0 | 0.4577 | 0.00526 | -0.0877 | 87.0152
0.5 | 0.5117 | 0.00529 | -0.0871 | 96.7297
1 | 0.5654 | 0.00536 | -0.0864 | 105.4851
1.5 | 0.6185 | 0.00542 | -0.0857 | 114.1144
2 | 0.6706 | 0.00554 | -0.0848 | 121.0469
2.5 | 0.7218 | 0.00567 | -0.0837 | 127.3016
3 | 0.7737 | 0.00576 | -0.0827 | 134.3229
3.5 | 0.8254 | 0.00589 | -0.0818 | 140.1358
4 | 0.8768 | 0.006 | -0.0808 | 146.1333
4.5 | 0.9263 | 0.00617 | -0.0794 | 150.1297
5 | 0.9722 | 0.00642 | -0.0774 | 151.433
5.5 | 1.0168 | 0.00666 | -0.0751 | 152.6727
6 | 1.0606 | 0.00686 | -0.0727 | 154.6064
6.5 | 1.0833 | 0.00667 | -0.0658 | 162.4138
7 | 1.112 | 0.00685 | -0.0602 | 162.3358
7.5 | 1.1486 | 0.00692 | -0.0563 | 165.9827
8 | 1.2656 | 0.00759 | -0.0705 | 166.7457
8.5 | 1.3242 | 0.00808 | -0.0718 | 163.8861
9 | 1.3827 | 0.0086 | -0.0731 | 160.7791
9.5 | 1.4371 | 0.00913 | -0.0737 | 157.4042
10 | 1.4681 | 0.00981 | -0.0696 | 149.6534
10.5 | 1.504 | 0.01044 | -0.0666 | 144.0613
11 | 1.5373 | 0.01125 | -0.0634 | 136.6489
11.5 | 1.5699 | 0.01216 | -0.0604 | 129.1036
12 | 1.6028 | 0.01315 | -0.0577 | 121.8859
12.5 | 1.6341 | 0.01429 | -0.055 | 114.3527
13 | 1.6678 | 0.01539 | -0.0528 | 108.3691
13.5 | 1.6967 | 0.01678 | -0.0502 | 101.1144
14 | 1.7264 | 0.0182 | -0.048 | 94.8571
14.5 | 1.749 | 0.02008 | -0.0451 | 87.1016
15 | 1.7754 | 0.02182 | -0.0429 | 81.3657
15.5 | 1.7963 | 0.02397 | -0.0404 | 74.9395
16 | 1.8189 | 0.02611 | -0.0383 | 69.663
16.5 | 1.836 | 0.02871 | -0.036 | 63.9498
17 | 1.851 | 0.03159 | -0.0338 | 58.5945
17.5 | 1.8688 | 0.03436 | -0.032 | 54.3888
18 | 1.8803 | 0.03772 | -0.0301 | 49.8489
18.5 | 1.8946 | 0.04098 | -0.0287 | 46.2323
19 | 1.9037 | 0.04474 | -0.0272 | 42.5503
19.5 | 1.9104 | 0.04886 | -0.0259 | 39.0995
20 | 1.9151 | 0.05324 | -0.0249 | 35.9711

## 141. Re 18M Mach 0.25 (1)
BIGFOIL.COM POLAR EXPORT
GA 30-616
GA 30-616 |  |  |  | Cl Max: | 2.004 | at alpha= | 15.5 | deg
JavaFoil+Calcfoil stall+Eppler ext transition |  |  |  | L/D Max: | 141.854 | at alpha= | 8 | deg
Re: | 18000000 |  |  | Cd Min: | 0.00601 | at alpha= | -4 | deg
Mach: | 0.25 |  |  | Cl=0 at alpha= | -4.0625 | deg
|  |  |  | @ Cl=0.1, Cd= | 0.0060825
|  |  |  | @ Cl=0.4, Cd= | 0.006177
|  |  |  | @ Cl=0.6, Cd= | 0.0063608
alpha (deg) | Cl | Cd | Cm | Cl/Cd
-17 | -0.644 | 0.10892 | -0.045 | -5.915
-16.5 | -0.672 | 0.10088 | -0.047 | -6.66
-16 | -0.695 | 0.09359 | -0.048 | -7.427
-15.5 | -0.715 | 0.08562 | -0.05 | -8.35
-15 | -0.733 | 0.07493 | -0.052 | -9.788
-14.5 | -0.746 | 0.06676 | -0.054 | -11.167
-14 | -0.753 | 0.05878 | -0.056 | -12.819
-13.5 | -0.761 | 0.04827 | -0.059 | -15.758
-13 | -0.765 | 0.03836 | -0.062 | -19.938
-12.5 | -0.762 | 0.03102 | -0.065 | -24.549
-12 | -0.788 | 0.01533 | -0.072 | -51.439
-11.5 | -0.776 | 0.01188 | -0.074 | -65.334
-11 | -0.758 | 0.0099 | -0.076 | -76.516
-10.5 | -0.72 | 0.00924 | -0.077 | -77.919
-10 | -0.678 | 0.00824 | -0.077 | -82.315
-9.5 | -0.633 | 0.00822 | -0.078 | -77.001
-9 | -0.584 | 0.00813 | -0.079 | -71.854
-8.5 | -0.533 | 0.00695 | -0.08 | -76.651
-8 | -0.479 | 0.00681 | -0.08 | -70.299
-7.5 | -0.422 | 0.00698 | -0.081 | -60.536
-7 | -0.364 | 0.00677 | -0.082 | -53.777
-6.5 | -0.305 | 0.00622 | -0.082 | -48.936
-6 | -0.244 | 0.00613 | -0.083 | -39.768
-5.5 | -0.182 | 0.00654 | -0.084 | -27.803
-5 | -0.119 | 0.00648 | -0.084 | -18.396
-4.5 | -0.056 | 0.00629 | -0.085 | -8.879
-4 | 0.008 | 0.00601 | -0.086 | 1.321
-3.5 | 0.072 | 0.0061 | -0.087 | 11.807
-3 | 0.136 | 0.00606 | -0.087 | 22.507
-2.5 | 0.201 | 0.00608 | -0.088 | 33.078
-2 | 0.266 | 0.00625 | -0.089 | 42.48
-1.5 | 0.331 | 0.00615 | -0.089 | 53.812
-1 | 0.395 | 0.00617 | -0.09 | 63.947
-0.5 | 0.459 | 0.00626 | -0.091 | 73.312
0 | 0.527 | 0.00629 | -0.092 | 83.672
0.5 | 0.591 | 0.00634 | -0.092 | 93.198
1 | 0.656 | 0.00649 | -0.093 | 100.944
1.5 | 0.72 | 0.00658 | -0.094 | 109.47
2 | 0.784 | 0.00682 | -0.094 | 115.023
2.5 | 0.848 | 0.00702 | -0.095 | 120.879
3 | 0.912 | 0.00716 | -0.096 | 127.416
3.5 | 0.976 | 0.0073 | -0.097 | 133.583
4 | 1.039 | 0.00764 | -0.097 | 135.935
4.5 | 1.102 | 0.00851 | -0.098 | 129.575
5 | 1.165 | 0.00889 | -0.099 | 130.962
5.5 | 1.227 | 0.00878 | -0.099 | 139.685
6 | 1.289 | 0.00919 | -0.1 | 140.215
6.5 | 1.35 | 0.01002 | -0.101 | 134.674
7 | 1.41 | 0.01025 | -0.102 | 137.642
7.5 | 1.47 | 0.01044 | -0.102 | 140.797
8 | 1.529 | 0.01078 | -0.103 | 141.854
8.5 | 1.586 | 0.01123 | -0.104 | 141.25
9 | 1.642 | 0.01218 | -0.104 | 134.838
9.5 | 1.697 | 0.01286 | -0.105 | 131.986
10 | 1.751 | 0.01354 | -0.106 | 129.248
10.5 | 1.801 | 0.01351 | -0.106 | 133.349
11 | 1.816 | 0.01526 | -0.105 | 119.024
11.5 | 1.851 | 0.01621 | -0.105 | 114.155
12 | 1.886 | 0.01743 | -0.106 | 108.235
12.5 | 1.918 | 0.01882 | -0.106 | 101.926
13 | 1.945 | 0.02008 | -0.106 | 96.845
13.5 | 1.968 | 0.02159 | -0.106 | 91.166
14 | 1.985 | 0.02315 | -0.106 | 85.729
14.5 | 1.996 | 0.02491 | -0.107 | 80.109
15 | 2.003 | 0.02659 | -0.107 | 75.342
15.5 | 2.004 | 0.02879 | -0.107 | 69.622
16 | 2 | 0.03099 | -0.107 | 64.536
16.5 | 1.99 | 0.03355 | -0.107 | 59.332
17 | 1.975 | 0.03609 | -0.108 | 54.725
17.5 | 1.953 | 0.03921 | -0.108 | 49.824
18 | 1.926 | 0.04247 | -0.108 | 45.346
18.5 | 1.886 | 0.04591 | -0.108 | 41.081
19 | 1.833 | 0.04981 | -0.108 | 36.797
19.5 | 1.771 | 0.05458 | -0.107 | 32.438
20 | 1.702 | 0.05988 | -0.107 | 28.429

## 142. Re 18M Mach 0.25 (2)
BIGFOIL.COM POLAR EXPORT
GA 30-616
GA 30-616 |  |  |  | Cl Max: | 1.122 | at alpha= | 7 | deg
XFOIL ncrit=9 |  |  |  | L/D Max: | 158.665 | at alpha= | 6.5 | deg
Re: | 18000000 |  |  | Cd Min: | 0.0816 | at alpha= | -20 | deg
Mach: | 0.25 |  |  | Cl=0 at alpha= | -4.143 | deg
|  |  |  | @ Cl=0.1, Cd= | 0.0053239
|  |  |  | @ Cl=0.4, Cd= | 0.0052508
|  |  |  | @ Cl=0.6, Cd= | 0.0054186
alpha (deg) | Cl | Cd | Cm | Cl/Cd
-20 | -1.1332 | 0.0816 | -0.1014 | -13.8873
-19.5 | -1.3551 | 0.0494 | -0.1286 | -27.4312
-19 | -1.4295 | 0.03076 | -0.1489 | -46.4727
-18.5 | -1.3323 | 0.02246 | -0.1728 | -59.3188
-18 | -1.3265 | 0.01961 | -0.1698 | -67.6441
-17.5 | -1.3238 | 0.01749 | -0.1639 | -75.689
-17 | -1.3088 | 0.01618 | -0.1575 | -80.89
-16.5 | -1.2916 | 0.01506 | -0.1504 | -85.7636
-16 | -1.2727 | 0.01414 | -0.1428 | -90.0071
-15.5 | -1.2488 | 0.01345 | -0.1353 | -92.8476
-15 | -1.2088 | 0.01274 | -0.1305 | -94.8823
-14.5 | -1.1637 | 0.0121 | -0.1265 | -96.1736
-14 | -1.117 | 0.01143 | -0.1228 | -97.7253
-13.5 | -1.069 | 0.0108 | -0.1194 | -98.9815
-13 | -1.0179 | 0.01021 | -0.1164 | -99.6964
-12.5 | -0.9646 | 0.00974 | -0.1139 | -99.0349
-12 | -0.9099 | 0.00932 | -0.1117 | -97.6288
-11.5 | -0.855 | 0.00887 | -0.1095 | -96.3923
-11 | -0.8 | 0.00846 | -0.1075 | -94.5626
-10.5 | -0.7427 | 0.00811 | -0.1059 | -91.5783
-10 | -0.686 | 0.00781 | -0.1043 | -87.8361
-9.5 | -0.6288 | 0.00748 | -0.1029 | -84.0642
-9 | -0.5712 | 0.00723 | -0.1016 | -79.0041
-8.5 | -0.5135 | 0.00701 | -0.1004 | -73.2525
-8 | -0.455 | 0.00675 | -0.0995 | -67.4074
-7.5 | -0.3964 | 0.00656 | -0.0986 | -60.4268
-7 | -0.3371 | 0.00635 | -0.0979 | -53.0866
-6.5 | -0.2786 | 0.00617 | -0.0972 | -45.154
-6 | -0.2191 | 0.00601 | -0.0967 | -36.4559
-5.5 | -0.1605 | 0.00587 | -0.096 | -27.3424
-5 | -0.101 | 0.00572 | -0.0957 | -17.6573
-4.5 | -0.0422 | 0.0056 | -0.0952 | -7.5357
-4 | 0.0169 | 0.00546 | -0.0948 | 3.0952
-3.5 | 0.0752 | 0.00537 | -0.0944 | 14.0037
-3 | 0.1344 | 0.00526 | -0.0941 | 25.5513
-2.5 | 0.1922 | 0.0052 | -0.0936 | 36.9615
-2 | 0.2493 | 0.00519 | -0.0931 | 48.0347
-1.5 | 0.3053 | 0.00521 | -0.0923 | 58.5988
-1 | 0.3616 | 0.00523 | -0.0916 | 69.1396
-0.5 | 0.417 | 0.00526 | -0.0908 | 79.2776
0 | 0.4725 | 0.00528 | -0.09 | 89.4886
0.5 | 0.5283 | 0.00532 | -0.0893 | 99.3045
1 | 0.583 | 0.0054 | -0.0884 | 107.963
1.5 | 0.6377 | 0.00546 | -0.0875 | 116.7949
2 | 0.6914 | 0.00558 | -0.0864 | 123.9068
2.5 | 0.7434 | 0.00571 | -0.085 | 130.1926
3 | 0.7959 | 0.00583 | -0.0837 | 136.518
3.5 | 0.8487 | 0.00597 | -0.0825 | 142.1608
4 | 0.9008 | 0.0061 | -0.0811 | 147.6721
4.5 | 0.9507 | 0.00628 | -0.0793 | 151.3854
5 | 0.9973 | 0.0065 | -0.0768 | 153.4308
5.5 | 1.0401 | 0.00677 | -0.0736 | 153.6337
6 | 1.0708 | 0.00698 | -0.0678 | 153.4097
6.5 | 1.0932 | 0.00689 | -0.0604 | 158.6647
7 | 1.122 | 0.00712 | -0.0544 | 157.5843

## 143. Re 18M Mach 0.50 (1)
BIGFOIL.COM POLAR EXPORT
GA 30-616
GA 30-616 |  |  |  | Cl Max: | 1.828 | at alpha= | 10.5 | deg
JavaFoil+Calcfoil stall+Eppler ext transition |  |  |  | L/D Max: | 131.68 | at alpha= | 4.5 | deg
Re: | 18000000 |  |  | Cd Min: | 0.00635 | at alpha= | -2.5 | deg
Mach: | 0.5 |  |  | Cl=0 at alpha= | -4.0634 | deg
|  |  |  | @ Cl=0.1, Cd= | 0.0067422
|  |  |  | @ Cl=0.4, Cd= | 0.0065469
|  |  |  | @ Cl=0.6, Cd= | 0.0067817
alpha (deg) | Cl | Cd | Cm | Cl/Cd
-20 | -0.924 | 0.18556 | -0.046 | -4.98
-19.5 | -0.895 | 0.17942 | -0.046 | -4.989
-19 | -0.866 | 0.17801 | -0.046 | -4.865
-18.5 | -0.837 | 0.17287 | -0.046 | -4.841
-18 | -0.808 | 0.16664 | -0.046 | -4.849
-17.5 | -0.779 | 0.14942 | -0.046 | -5.216
-17 | -0.751 | 0.14443 | -0.046 | -5.199
-16.5 | -0.722 | 0.13819 | -0.046 | -5.227
-16 | -0.697 | 0.119 | -0.048 | -5.854
-15.5 | -0.669 | 0.1093 | -0.05 | -6.124
-15 | -0.641 | 0.10236 | -0.05 | -6.259
-14.5 | -0.611 | 0.0987 | -0.05 | -6.194
-14 | -0.581 | 0.09569 | -0.049 | -6.071
-13.5 | -0.551 | 0.09297 | -0.049 | -5.928
-13 | -0.521 | 0.08975 | -0.048 | -5.809
-12.5 | -0.491 | 0.09318 | -0.046 | -5.264
-12 | -0.462 | 0.07988 | -0.046 | -5.784
-11.5 | -0.435 | 0.0797 | -0.049 | -5.453
-11 | -0.406 | 0.07277 | -0.051 | -5.584
-10.5 | -0.378 | 0.06657 | -0.052 | -5.676
-10 | -0.352 | 0.05806 | -0.056 | -6.055
-9.5 | -0.327 | 0.04917 | -0.062 | -6.64
-9 | -0.288 | 0.05875 | -0.049 | -4.908
-8.5 | -0.419 | 0.02946 | -0.074 | -14.23
-8 | -0.472 | 0.01005 | -0.089 | -46.95
-7.5 | -0.437 | 0.00773 | -0.09 | -56.489
-7 | -0.386 | 0.00786 | -0.091 | -49.146
-6.5 | -0.329 | 0.0075 | -0.092 | -43.82
-6 | -0.266 | 0.00676 | -0.093 | -39.334
-5.5 | -0.2 | 0.0071 | -0.094 | -28.167
-5 | -0.132 | 0.00698 | -0.094 | -18.855
-4.5 | -0.062 | 0.00687 | -0.095 | -9.003
-4 | 0.009 | 0.00671 | -0.096 | 1.316
-3.5 | 0.08 | 0.00687 | -0.097 | 11.678
-3 | 0.152 | 0.00641 | -0.097 | 23.734
-2.5 | 0.224 | 0.00635 | -0.098 | 35.304
-2 | 0.297 | 0.00665 | -0.099 | 44.612
-1.5 | 0.37 | 0.00653 | -0.1 | 56.673
-1 | 0.441 | 0.00657 | -0.101 | 67.105
-0.5 | 0.512 | 0.00663 | -0.101 | 77.305
0 | 0.588 | 0.00676 | -0.102 | 87.036
0.5 | 0.66 | 0.00689 | -0.103 | 95.777
1 | 0.732 | 0.00704 | -0.104 | 103.964
1.5 | 0.804 | 0.00722 | -0.105 | 111.228
2 | 0.875 | 0.00754 | -0.105 | 116.008
2.5 | 0.946 | 0.00782 | -0.106 | 120.957
3 | 1.017 | 0.00802 | -0.107 | 126.802
3.5 | 1.088 | 0.0083 | -0.108 | 131.104
4 | 1.158 | 0.00882 | -0.109 | 131.223
4.5 | 1.227 | 0.00932 | -0.109 | 131.68
5 | 1.296 | 0.00995 | -0.11 | 130.23
5.5 | 1.364 | 0.01118 | -0.111 | 121.913
6 | 1.431 | 0.01107 | -0.112 | 129.244
6.5 | 1.496 | 0.01168 | -0.113 | 128.102
7 | 1.56 | 0.01249 | -0.113 | 124.894
7.5 | 1.622 | 0.01328 | -0.114 | 122.201
8 | 1.645 | 0.01507 | -0.112 | 109.146
8.5 | 1.694 | 0.01606 | -0.113 | 105.48
9 | 1.738 | 0.01758 | -0.113 | 98.861
9.5 | 1.778 | 0.01909 | -0.113 | 93.101
10 | 1.81 | 0.02083 | -0.114 | 86.873
10.5 | 1.828 | 0.0227 | -0.114 | 80.555
11 | 1.827 | 0.02528 | -0.114 | 72.274
11.5 | 1.8 | 0.02876 | -0.114 | 62.566
12 | 1.726 | 0.03332 | -0.114 | 51.795
12.5 | 1.507 | 0.0399 | -0.113 | 37.757
13 | 1.13 | 0.04621 | -0.112 | 24.46
13.5 | 1.125 | 0.0659 | -0.107 | 17.065
14 | 1.134 | 0.07827 | -0.104 | 14.482
14.5 | 1.162 | 0.08311 | -0.104 | 13.983
15 | 1.167 | 0.10186 | -0.1 | 11.454
15.5 | 1.147 | 0.14298 | -0.085 | 8.019

## 144. Re 18M Mach 0.50 (2)
BIGFOIL.COM POLAR EXPORT
GA 30-616
GA 30-616 |  |  |  | Cl Max: | 1.8178 | at alpha= | 16 | deg
XFOIL ncrit=9 |  |  |  | L/D Max: | 145.879 | at alpha= | 4 | deg
Re: | 18000000 |  |  | Cd Min: | 0.13328 | at alpha= | 20 | deg
Mach: | 0.5 |  |  | Cl=0 at alpha= | -4.1117 | deg
|  |  |  | @ Cl=0.1, Cd= | 0.0055746
|  |  |  | @ Cl=0.4, Cd= | 0.0054064
|  |  |  | @ Cl=0.6, Cd= | 0.0055444
alpha (deg) | Cl | Cd | Cm | Cl/Cd
-14 | -0.4226 | 0.06206 | -0.1443 | -6.8095
-13.5 | -0.4456 | 0.05263 | -0.1494 | -8.4667
-13 | -0.4697 | 0.04351 | -0.154 | -10.7952
-12.5 | -0.4931 | 0.03492 | -0.158 | -14.1208
-11 | -0.5494 | 0.02588 | -0.186 | -21.2287
-10.5 | -0.5865 | 0.02042 | -0.1832 | -28.7218
-10 | -0.6379 | 0.01687 | -0.1695 | -37.8127
-9.5 | -0.67 | 0.01355 | -0.1553 | -49.4465
-9 | -0.6778 | 0.00981 | -0.1423 | -69.0928
-8.5 | -0.6254 | 0.00835 | -0.1345 | -74.8982
-8 | -0.5556 | 0.00777 | -0.1295 | -71.5058
-7.5 | -0.4823 | 0.00737 | -0.1257 | -65.441
-7 | -0.41 | 0.00704 | -0.1224 | -58.2386
-6.5 | -0.3377 | 0.00674 | -0.1196 | -50.1039
-6 | -0.2654 | 0.00649 | -0.1173 | -40.8937
-5.5 | -0.1951 | 0.00627 | -0.1151 | -31.1164
-5 | -0.1237 | 0.00607 | -0.1134 | -20.3789
-4.5 | -0.0546 | 0.00591 | -0.1117 | -9.2386
-4 | 0.0157 | 0.00573 | -0.1105 | 2.74
-3.5 | 0.0838 | 0.00561 | -0.1092 | 14.9376
-3 | 0.1524 | 0.00546 | -0.1081 | 27.9121
-2.5 | 0.2196 | 0.00538 | -0.107 | 40.8178
-2 | 0.2848 | 0.00534 | -0.1056 | 53.3333
-1.5 | 0.3477 | 0.00539 | -0.104 | 64.5083
-1 | 0.4114 | 0.00541 | -0.1026 | 76.0444
-0.5 | 0.4733 | 0.00545 | -0.1009 | 86.844
0 | 0.535 | 0.00549 | -0.0993 | 97.4499
0.5 | 0.5966 | 0.00554 | -0.0976 | 107.6895
1 | 0.6578 | 0.00562 | -0.0959 | 117.0463
1.5 | 0.7168 | 0.00572 | -0.0937 | 125.3147
2 | 0.7744 | 0.00586 | -0.0912 | 132.1502
2.5 | 0.8291 | 0.00598 | -0.0882 | 138.6455
3 | 0.8809 | 0.00615 | -0.0844 | 143.2358
3.5 | 0.9173 | 0.00634 | -0.0776 | 144.6845
4 | 0.9628 | 0.0066 | -0.0725 | 145.8788
4.5 | 1.0058 | 0.0069 | -0.0671 | 145.7681
5 | 1.047 | 0.00727 | -0.0614 | 144.0165
5.5 | 1.0866 | 0.00771 | -0.0555 | 140.9339
6 | 1.1228 | 0.00828 | -0.0492 | 135.6039
6.5 | 1.1551 | 0.009 | -0.0425 | 128.3444
7 | 1.1726 | 0.00943 | -0.0332 | 124.3478
8 | 1.4194 | 0.01204 | -0.0565 | 117.8904
8.5 | 1.4781 | 0.01363 | -0.0556 | 108.4446
9 | 1.5191 | 0.01528 | -0.0515 | 99.4175
9.5 | 1.5529 | 0.01736 | -0.0469 | 89.4528
10 | 1.5883 | 0.01948 | -0.0426 | 81.5349
10.5 | 1.6189 | 0.02192 | -0.0381 | 73.8549
11 | 1.6455 | 0.02477 | -0.0336 | 66.4312
11.5 | 1.6715 | 0.0278 | -0.0293 | 60.1259
12 | 1.6962 | 0.03107 | -0.0253 | 54.5929
12.5 | 1.721 | 0.03447 | -0.0214 | 49.9275
13 | 1.7486 | 0.03787 | -0.0179 | 46.1738
13.5 | 1.7693 | 0.04179 | -0.0143 | 42.3379
14 | 1.7861 | 0.04619 | -0.0111 | 38.6685
14.5 | 1.8008 | 0.05083 | -0.008 | 35.4279
15 | 1.81 | 0.05603 | -0.0053 | 32.3041
15.5 | 1.8158 | 0.06161 | -0.0029 | 29.4725
16 | 1.8178 | 0.06776 | -0.0012 | 26.827
16.5 | 1.8173 | 0.0742 | 0.0002 | 24.4919
17 | 1.8086 | 0.08156 | 0.0008 | 22.1751
17.5 | 1.8021 | 0.08888 | 0.0009 | 20.2757
18 | 1.7872 | 0.09717 | 0.0002 | 18.3925
19 | 1.7544 | 0.1146 | -0.0034 | 15.3089
19.5 | 1.7357 | 0.12382 | -0.0063 | 14.0179
20 | 1.7177 | 0.13328 | -0.0099 | 12.8879

## 145. Re 20M Mach 0.00 (1)
BIGFOIL.COM POLAR EXPORT
GA 30-616
GA 30-616 |  |  |  | Cl Max: | 2.085 | at alpha= | 17.5 | deg
JavaFoil+Calcfoil stall+Eppler ext transition |  |  |  | L/D Max: | 147.683 | at alpha= | 8.5 | deg
Re: | 20000000 |  |  | Cd Min: | 0.00593 | at alpha= | -3.5 | deg
Mach: | 0 |  |  | Cl=0 at alpha= | -4.0645 | deg
|  |  |  | @ Cl=0.1, Cd= | 0.00593
|  |  |  | @ Cl=0.4, Cd= | 0.0060543
|  |  |  | @ Cl=0.6, Cd= | 0.0062574
alpha (deg) | Cl | Cd | Cm | Cl/Cd
-18.5 | -0.877 | 0.09966 | -0.048 | -8.801
-18 | -0.883 | 0.09225 | -0.049 | -9.575
-17.5 | -0.888 | 0.08516 | -0.05 | -10.422
-17 | -0.891 | 0.07745 | -0.051 | -11.504
-16.5 | -0.895 | 0.06754 | -0.053 | -13.256
-16 | -0.895 | 0.06051 | -0.055 | -14.784
-15.5 | -0.891 | 0.05434 | -0.056 | -16.393
-15 | -0.886 | 0.04749 | -0.058 | -18.66
-14.5 | -0.883 | 0.03899 | -0.06 | -22.637
-14 | -0.878 | 0.03077 | -0.062 | -28.53
-13.5 | -0.9 | 0.01653 | -0.067 | -54.43
-13 | -0.886 | 0.01315 | -0.069 | -67.352
-12.5 | -0.871 | 0.01107 | -0.071 | -78.68
-12 | -0.844 | 0.00984 | -0.072 | -85.824
-11.5 | -0.807 | 0.00924 | -0.073 | -87.361
-11 | -0.766 | 0.00884 | -0.074 | -86.631
-10.5 | -0.722 | 0.00791 | -0.074 | -91.211
-10 | -0.675 | 0.00748 | -0.075 | -90.351
-9.5 | -0.627 | 0.00715 | -0.076 | -87.641
-9 | -0.576 | 0.00684 | -0.076 | -84.137
-8.5 | -0.523 | 0.00649 | -0.077 | -80.646
-8 | -0.469 | 0.00686 | -0.078 | -68.337
-7.5 | -0.413 | 0.00662 | -0.078 | -62.311
-7 | -0.355 | 0.00622 | -0.079 | -57.048
-6.5 | -0.296 | 0.00604 | -0.08 | -49.11
-6 | -0.237 | 0.00646 | -0.08 | -36.676
-5.5 | -0.177 | 0.00642 | -0.081 | -27.514
-5 | -0.116 | 0.00643 | -0.082 | -17.989
-4.5 | -0.054 | 0.00612 | -0.082 | -8.85
-4 | 0.008 | 0.00601 | -0.083 | 1.281
-3.5 | 0.07 | 0.00593 | -0.084 | 11.784
-3 | 0.132 | 0.00593 | -0.085 | 22.283
-2.5 | 0.195 | 0.00597 | -0.085 | 32.604
-2 | 0.257 | 0.00612 | -0.086 | 42.047
-1.5 | 0.321 | 0.00613 | -0.087 | 52.261
-1 | 0.382 | 0.00604 | -0.087 | 63.271
-0.5 | 0.445 | 0.00609 | -0.088 | 73.007
0 | 0.51 | 0.00616 | -0.089 | 82.818
0.5 | 0.573 | 0.00624 | -0.089 | 91.794
1 | 0.635 | 0.00628 | -0.09 | 101.192
1.5 | 0.697 | 0.00649 | -0.091 | 107.523
2 | 0.76 | 0.00659 | -0.091 | 115.296
2.5 | 0.822 | 0.00677 | -0.092 | 121.293
3 | 0.884 | 0.00735 | -0.093 | 120.273
3.5 | 0.945 | 0.00717 | -0.094 | 131.753
4 | 1.007 | 0.00741 | -0.094 | 135.914
4.5 | 1.068 | 0.0077 | -0.095 | 138.727
5 | 1.129 | 0.00809 | -0.096 | 139.586
5.5 | 1.189 | 0.00838 | -0.096 | 141.877
6 | 1.25 | 0.00869 | -0.097 | 143.792
6.5 | 1.309 | 0.00895 | -0.098 | 146.196
7 | 1.368 | 0.00943 | -0.098 | 145.029
7.5 | 1.427 | 0.00978 | -0.099 | 145.846
8 | 1.484 | 0.01021 | -0.1 | 145.424
8.5 | 1.541 | 0.01043 | -0.1 | 147.683
9 | 1.596 | 0.01131 | -0.101 | 141.159
9.5 | 1.651 | 0.01179 | -0.102 | 140.032
10 | 1.705 | 0.01234 | -0.102 | 138.109
10.5 | 1.756 | 0.0123 | -0.103 | 142.819
11 | 1.805 | 0.01284 | -0.104 | 140.629
11.5 | 1.852 | 0.01402 | -0.104 | 132.075
12 | 1.897 | 0.0141 | -0.105 | 134.604
12.5 | 1.899 | 0.01621 | -0.103 | 117.15
13 | 1.933 | 0.01724 | -0.104 | 112.149
13.5 | 1.964 | 0.01835 | -0.104 | 106.996
14 | 1.991 | 0.01944 | -0.104 | 102.386
14.5 | 2.014 | 0.02068 | -0.104 | 97.384
15 | 2.034 | 0.02206 | -0.105 | 92.219
15.5 | 2.051 | 0.02352 | -0.105 | 87.182
16 | 2.064 | 0.0252 | -0.105 | 81.89
16.5 | 2.074 | 0.02697 | -0.105 | 76.902
17 | 2.081 | 0.02876 | -0.105 | 72.376
17.5 | 2.085 | 0.03086 | -0.106 | 67.551
18 | 2.085 | 0.03294 | -0.106 | 63.299
18.5 | 2.079 | 0.03507 | -0.106 | 59.29
19 | 2.064 | 0.03762 | -0.106 | 54.873
19.5 | 2.046 | 0.04025 | -0.106 | 50.826
20 | 2.023 | 0.04316 | -0.106 | 46.887

## 146. Re 20M Mach 0.00 (2)
BIGFOIL.COM POLAR EXPORT
GA 30-616
GA 30-616 |  |  |  | Cl Max: | 1.1428 | at alpha= | 7.5 | deg
XFOIL ncrit=9 |  |  |  | L/D Max: | 164.353 | at alpha= | 7 | deg
Re: | 20000000 |  |  | Cd Min: | 0.0171 | at alpha= | -20 | deg
Mach: | 0 |  |  | Cl=0 at alpha= | -4.143 | deg
|  |  |  | @ Cl=0.1, Cd= | 0.0052204
|  |  |  | @ Cl=0.4, Cd= | 0.0052
|  |  |  | @ Cl=0.6, Cd= | 0.0054043
alpha (deg) | Cl | Cd | Cm | Cl/Cd
-20 | -1.4446 | 0.0171 | -0.1479 | -84.4795
-19.5 | -1.4394 | 0.01602 | -0.1416 | -89.8502
-19 | -1.4221 | 0.01516 | -0.1364 | -93.8061
-18.5 | -1.4016 | 0.01444 | -0.1312 | -97.0637
-18 | -1.379 | 0.01379 | -0.126 | -100
-17.5 | -1.3581 | 0.01326 | -0.1199 | -102.4208
-17 | -1.3249 | 0.01275 | -0.1161 | -103.9137
-16.5 | -1.2862 | 0.01224 | -0.1132 | -105.0817
-16 | -1.246 | 0.01168 | -0.1105 | -106.6781
-15.5 | -1.2033 | 0.01114 | -0.1082 | -108.0162
-15 | -1.1593 | 0.01065 | -0.1061 | -108.8545
-14.5 | -1.1124 | 0.0102 | -0.1044 | -109.0588
-14 | -1.0641 | 0.00981 | -0.1029 | -108.4709
-13.5 | -1.0146 | 0.00947 | -0.1016 | -107.1383
-13 | -0.9645 | 0.00908 | -0.1004 | -106.2225
-12.5 | -0.9151 | 0.00868 | -0.0991 | -105.4263
-12 | -0.8633 | 0.00835 | -0.0981 | -103.3892
-11.5 | -0.8107 | 0.00807 | -0.0973 | -100.4585
-11 | -0.7577 | 0.0078 | -0.0965 | -97.141
-10.5 | -0.7047 | 0.0075 | -0.0957 | -93.96
-10 | -0.6513 | 0.00725 | -0.0949 | -89.8345
-9.5 | -0.5974 | 0.00706 | -0.0943 | -84.6176
-9 | -0.5428 | 0.00685 | -0.0937 | -79.2409
-8.5 | -0.4882 | 0.00663 | -0.0932 | -73.635
-8 | -0.4327 | 0.00645 | -0.0928 | -67.0853
-7.5 | -0.3771 | 0.00629 | -0.0925 | -59.9523
-7 | -0.3213 | 0.00609 | -0.0921 | -52.7586
-6.5 | -0.2654 | 0.00597 | -0.0918 | -44.4556
-6 | -0.2093 | 0.00582 | -0.0916 | -35.9622
-5.5 | -0.153 | 0.0057 | -0.0913 | -26.8421
-5 | -0.0966 | 0.00557 | -0.0911 | -17.3429
-4.5 | -0.0402 | 0.00545 | -0.0909 | -7.3761
-4 | 0.0161 | 0.00534 | -0.0907 | 3.015
-3.5 | 0.0726 | 0.00525 | -0.0906 | 13.8286
-3 | 0.1282 | 0.00519 | -0.0903 | 24.7013
-2.5 | 0.1836 | 0.00515 | -0.0899 | 35.6505
-2 | 0.2386 | 0.00515 | -0.0895 | 46.3301
-1.5 | 0.2922 | 0.00519 | -0.0888 | 56.3006
-1 | 0.3468 | 0.0052 | -0.0883 | 66.6923
-0.5 | 0.4011 | 0.0052 | -0.0878 | 77.1346
0 | 0.4549 | 0.00521 | -0.0873 | 87.3129
0.5 | 0.5089 | 0.00526 | -0.0867 | 96.749
1 | 0.5622 | 0.00531 | -0.0861 | 105.8757
1.5 | 0.6143 | 0.00544 | -0.0852 | 112.9228
2 | 0.6664 | 0.00553 | -0.0844 | 120.5063
2.5 | 0.7182 | 0.00562 | -0.0835 | 127.7936
3 | 0.7702 | 0.00573 | -0.0827 | 134.4154
3.5 | 0.8214 | 0.00585 | -0.0817 | 140.4103
4 | 0.8722 | 0.006 | -0.0807 | 145.3667
4.5 | 0.9213 | 0.00616 | -0.0793 | 149.5617
5 | 0.9687 | 0.00637 | -0.0777 | 152.0722
5.5 | 1.013 | 0.00663 | -0.0754 | 152.7903
6 | 1.0591 | 0.0068 | -0.0736 | 155.75
6.5 | 1.0967 | 0.00684 | -0.07 | 160.3363
7 | 1.1176 | 0.0068 | -0.0628 | 164.3529
7.5 | 1.1428 | 0.00699 | -0.0566 | 163.4907

## 147. Re 20M Mach 0.10 (1)
BIGFOIL.COM POLAR EXPORT
GA 30-616
GA 30-616 |  |  |  | Cl Max: | 2.072 | at alpha= | 17.5 | deg
JavaFoil+Calcfoil stall+Eppler ext transition |  |  |  | L/D Max: | 145.39 | at alpha= | 6.5 | deg
Re: | 20000000 |  |  | Cd Min: | 0.00591 | at alpha= | -3 | deg
Mach: | 0.1 |  |  | Cl=0 at alpha= | -4.0645 | deg
|  |  |  | @ Cl=0.1, Cd= | 0.0059362
|  |  |  | @ Cl=0.4, Cd= | 0.0060927
|  |  |  | @ Cl=0.6, Cd= | 0.0062859
alpha (deg) | Cl | Cd | Cm | Cl/Cd
-18.5 | -0.842 | 0.10398 | -0.047 | -8.096
-18 | -0.85 | 0.09712 | -0.048 | -8.755
-17.5 | -0.858 | 0.0897 | -0.049 | -9.561
-17 | -0.864 | 0.08172 | -0.051 | -10.571
-16.5 | -0.866 | 0.0755 | -0.052 | -11.472
-16 | -0.872 | 0.06464 | -0.054 | -13.492
-15.5 | -0.871 | 0.05802 | -0.055 | -15.012
-15 | -0.868 | 0.05111 | -0.057 | -16.986
-14.5 | -0.867 | 0.04204 | -0.059 | -20.626
-14 | -0.86 | 0.03517 | -0.061 | -24.461
-13.5 | -0.883 | 0.01902 | -0.067 | -46.435
-13 | -0.875 | 0.01438 | -0.069 | -60.842
-12.5 | -0.863 | 0.01166 | -0.071 | -74.033
-12 | -0.842 | 0.00999 | -0.073 | -84.263
-11.5 | -0.806 | 0.00942 | -0.073 | -85.594
-11 | -0.766 | 0.00885 | -0.074 | -86.489
-10.5 | -0.722 | 0.00807 | -0.075 | -89.501
-10 | -0.676 | 0.00764 | -0.075 | -88.564
-9.5 | -0.628 | 0.00769 | -0.076 | -81.672
-9 | -0.577 | 0.00723 | -0.077 | -79.858
-8.5 | -0.525 | 0.00657 | -0.077 | -79.872
-8 | -0.47 | 0.00693 | -0.078 | -67.863
-7.5 | -0.414 | 0.0067 | -0.079 | -61.832
-7 | -0.357 | 0.00617 | -0.079 | -57.825
-6.5 | -0.298 | 0.0061 | -0.08 | -48.776
-6 | -0.238 | 0.0064 | -0.081 | -37.173
-5.5 | -0.177 | 0.00636 | -0.081 | -27.911
-5 | -0.116 | 0.00628 | -0.082 | -18.487
-4.5 | -0.054 | 0.00631 | -0.083 | -8.62
-4 | 0.008 | 0.00601 | -0.084 | 1.288
-3.5 | 0.07 | 0.00596 | -0.084 | 11.777
-3 | 0.133 | 0.00591 | -0.085 | 22.467
-2.5 | 0.196 | 0.0062 | -0.086 | 31.552
-2 | 0.259 | 0.00615 | -0.086 | 42.028
-1.5 | 0.322 | 0.00617 | -0.087 | 52.234
-1 | 0.384 | 0.00608 | -0.088 | 63.229
-0.5 | 0.447 | 0.00613 | -0.088 | 72.944
0 | 0.513 | 0.00614 | -0.089 | 83.534
0.5 | 0.575 | 0.00627 | -0.09 | 91.739
1 | 0.638 | 0.00631 | -0.091 | 101.117
1.5 | 0.701 | 0.00653 | -0.091 | 107.405
2 | 0.763 | 0.00663 | -0.092 | 115.143
2.5 | 0.826 | 0.00682 | -0.093 | 121.16
3 | 0.888 | 0.00699 | -0.093 | 127.001
3.5 | 0.95 | 0.00722 | -0.094 | 131.564
4 | 1.012 | 0.00746 | -0.095 | 135.678
4.5 | 1.073 | 0.00775 | -0.095 | 138.521
5 | 1.134 | 0.00804 | -0.096 | 141.146
5.5 | 1.195 | 0.00844 | -0.097 | 141.664
6 | 1.256 | 0.00873 | -0.097 | 143.805
6.5 | 1.315 | 0.00905 | -0.098 | 145.39
7 | 1.375 | 0.00949 | -0.099 | 144.917
7.5 | 1.434 | 0.00987 | -0.099 | 145.187
8 | 1.491 | 0.01028 | -0.1 | 145.025
8.5 | 1.548 | 0.01071 | -0.101 | 144.579
9 | 1.604 | 0.01143 | -0.102 | 140.284
9.5 | 1.658 | 0.01191 | -0.102 | 139.302
10 | 1.712 | 0.0125 | -0.103 | 136.97
10.5 | 1.763 | 0.01245 | -0.103 | 141.584
11 | 1.812 | 0.01303 | -0.104 | 139.084
11.5 | 1.859 | 0.01364 | -0.105 | 136.246
12 | 1.877 | 0.01523 | -0.104 | 123.28
12.5 | 1.903 | 0.0165 | -0.104 | 115.303
13 | 1.935 | 0.01774 | -0.104 | 109.109
13.5 | 1.966 | 0.01879 | -0.104 | 104.63
14 | 1.992 | 0.01988 | -0.104 | 100.197
14.5 | 2.014 | 0.02118 | -0.105 | 95.097
15 | 2.032 | 0.0227 | -0.105 | 89.513
15.5 | 2.047 | 0.02413 | -0.105 | 84.81
16 | 2.058 | 0.02587 | -0.105 | 79.554
16.5 | 2.066 | 0.02774 | -0.106 | 74.492
17 | 2.071 | 0.0296 | -0.106 | 69.956
17.5 | 2.072 | 0.03185 | -0.106 | 65.041
18 | 2.069 | 0.034 | -0.106 | 60.86
18.5 | 2.059 | 0.03635 | -0.106 | 56.647
19 | 2.04 | 0.03892 | -0.106 | 52.421
19.5 | 2.017 | 0.04173 | -0.107 | 48.338
20 | 1.99 | 0.04486 | -0.107 | 44.366

## 148. Re 20M Mach 0.10 (2)
BIGFOIL.COM POLAR EXPORT
GA 30-616
GA 30-616 |  |  |  | Cl Max: | 1.145 | at alpha= | 7.5 | deg
XFOIL ncrit=9 |  |  |  | L/D Max: | 163.431 | at alpha= | 7 | deg
Re: | 20000000 |  |  | Cd Min: | 0.01705 | at alpha= | -19.5 | deg
Mach: | 0.1 |  |  | Cl=0 at alpha= | -4.142 | deg
|  |  |  | @ Cl=0.1, Cd= | 0.005221
|  |  |  | @ Cl=0.4, Cd= | 0.00521
|  |  |  | @ Cl=0.6, Cd= | 0.0053956
alpha (deg) | Cl | Cd | Cm | Cl/Cd
-19.5 | -1.4299 | 0.01705 | -0.1491 | -83.8651
-19 | -1.4174 | 0.01593 | -0.1436 | -88.9768
-18.5 | -1.3997 | 0.01502 | -0.1381 | -93.1891
-18 | -1.3782 | 0.01427 | -0.1326 | -96.5802
-17.5 | -1.3571 | 0.01362 | -0.1266 | -99.6402
-17 | -1.3328 | 0.0131 | -0.1208 | -101.7405
-16.5 | -1.295 | 0.01256 | -0.1174 | -103.1051
-16 | -1.254 | 0.01202 | -0.1146 | -104.3261
-15.5 | -1.2113 | 0.01147 | -0.112 | -105.6059
-15 | -1.1679 | 0.01093 | -0.1094 | -106.8527
-14.5 | -1.1215 | 0.01042 | -0.1074 | -107.6296
-14 | -1.0736 | 0.00998 | -0.1056 | -107.5752
-13.5 | -1.0238 | 0.0096 | -0.104 | -106.6458
-13 | -0.9728 | 0.00923 | -0.1027 | -105.3954
-12.5 | -0.9227 | 0.00883 | -0.1012 | -104.496
-12 | -0.8709 | 0.00845 | -0.1 | -103.0651
-11.5 | -0.818 | 0.00815 | -0.0989 | -100.3681
-11 | -0.7642 | 0.00788 | -0.0981 | -96.9797
-10.5 | -0.7105 | 0.00758 | -0.0972 | -93.7335
-10 | -0.6568 | 0.0073 | -0.0963 | -89.9726
-9.5 | -0.6024 | 0.0071 | -0.0955 | -84.8451
-9 | -0.5473 | 0.0069 | -0.0949 | -79.3188
-8.5 | -0.4922 | 0.00667 | -0.0942 | -73.7931
-8 | -0.4363 | 0.00648 | -0.0938 | -67.3302
-7.5 | -0.3801 | 0.00631 | -0.0934 | -60.2377
-7 | -0.3238 | 0.00612 | -0.093 | -52.9085
-6.5 | -0.2675 | 0.00598 | -0.0926 | -44.7324
-6 | -0.2109 | 0.00583 | -0.0923 | -36.175
-5.5 | -0.1542 | 0.00571 | -0.092 | -27.0053
-5 | -0.0974 | 0.00558 | -0.0918 | -17.4552
-4.5 | -0.0406 | 0.00547 | -0.0916 | -7.4223
-4 | 0.0161 | 0.00535 | -0.0913 | 3.0093
-3.5 | 0.0729 | 0.00525 | -0.0912 | 13.8857
-3 | 0.129 | 0.00519 | -0.0908 | 24.8555
-2.5 | 0.1847 | 0.00516 | -0.0904 | 35.7946
-2 | 0.2401 | 0.00515 | -0.09 | 46.6214
-1.5 | 0.294 | 0.0052 | -0.0893 | 56.5385
-1 | 0.3488 | 0.00521 | -0.0888 | 66.9482
-0.5 | 0.4035 | 0.00521 | -0.0883 | 77.4472
0 | 0.4576 | 0.00522 | -0.0877 | 87.6628
0.5 | 0.5119 | 0.00526 | -0.0871 | 97.3194
1 | 0.5655 | 0.00531 | -0.0865 | 106.4972
1.5 | 0.6179 | 0.00544 | -0.0856 | 113.5846
2 | 0.6701 | 0.00554 | -0.0847 | 120.9567
2.5 | 0.7221 | 0.00562 | -0.0837 | 128.4875
3 | 0.7744 | 0.00574 | -0.0829 | 134.9129
3.5 | 0.8257 | 0.00586 | -0.0818 | 140.9044
4 | 0.8767 | 0.00601 | -0.0808 | 145.8735
4.5 | 0.9259 | 0.00617 | -0.0793 | 150.0648
5 | 0.9735 | 0.00639 | -0.0776 | 152.3474
5.5 | 1.0176 | 0.00665 | -0.0753 | 153.0226
6 | 1.0633 | 0.00683 | -0.0732 | 155.6808
6.5 | 1.1001 | 0.00691 | -0.0693 | 159.2041
7 | 1.1195 | 0.00685 | -0.0617 | 163.4307
7.5 | 1.145 | 0.00704 | -0.0555 | 162.642

## 149. Re 20M Mach 0.25 (1)
BIGFOIL.COM POLAR EXPORT
GA 30-616
GA 30-616 |  |  |  | Cl Max: | 2.006 | at alpha= | 15.5 | deg
JavaFoil+Calcfoil stall+Eppler ext transition |  |  |  | L/D Max: | 143.016 | at alpha= | 6.5 | deg
Re: | 20000000 |  |  | Cd Min: | 0.006 | at alpha= | -3 | deg
Mach: | 0.25 |  |  | Cl=0 at alpha= | -4.0625 | deg
|  |  |  | @ Cl=0.1, Cd= | 0.0060281
|  |  |  | @ Cl=0.4, Cd= | 0.0061739
|  |  |  | @ Cl=0.6, Cd= | 0.0063425
alpha (deg) | Cl | Cd | Cm | Cl/Cd
-17 | -0.644 | 0.10971 | -0.045 | -5.868
-16.5 | -0.673 | 0.09984 | -0.047 | -6.738
-16 | -0.696 | 0.09254 | -0.048 | -7.519
-15.5 | -0.716 | 0.08409 | -0.05 | -8.516
-15 | -0.735 | 0.07287 | -0.053 | -10.087
-14.5 | -0.747 | 0.06522 | -0.055 | -11.457
-14 | -0.755 | 0.05721 | -0.057 | -13.205
-13.5 | -0.763 | 0.04703 | -0.06 | -16.224
-13 | -0.764 | 0.03889 | -0.062 | -19.634
-12.5 | -0.765 | 0.02982 | -0.065 | -25.65
-12 | -0.792 | 0.01445 | -0.072 | -54.817
-11.5 | -0.779 | 0.01176 | -0.074 | -66.258
-11 | -0.758 | 0.00972 | -0.076 | -77.974
-10.5 | -0.72 | 0.00906 | -0.077 | -79.469
-10 | -0.678 | 0.00809 | -0.077 | -83.78
-9.5 | -0.633 | 0.00805 | -0.078 | -78.627
-9 | -0.584 | 0.00776 | -0.079 | -75.222
-8.5 | -0.533 | 0.00682 | -0.08 | -78.07
-8 | -0.479 | 0.00716 | -0.08 | -66.838
-7.5 | -0.422 | 0.00697 | -0.081 | -60.632
-7 | -0.364 | 0.00634 | -0.082 | -57.442
-6.5 | -0.305 | 0.00623 | -0.082 | -48.884
-6 | -0.244 | 0.00661 | -0.083 | -36.868
-5.5 | -0.182 | 0.00647 | -0.084 | -28.115
-5 | -0.119 | 0.0064 | -0.084 | -18.622
-4.5 | -0.056 | 0.00625 | -0.085 | -8.931
-4 | 0.008 | 0.00603 | -0.086 | 1.317
-3.5 | 0.072 | 0.00605 | -0.087 | 11.92
-3 | 0.136 | 0.006 | -0.087 | 22.759
-2.5 | 0.201 | 0.00609 | -0.088 | 32.999
-2 | 0.266 | 0.00624 | -0.089 | 42.554
-1.5 | 0.331 | 0.00613 | -0.089 | 53.968
-1 | 0.395 | 0.00617 | -0.09 | 63.983
-0.5 | 0.459 | 0.00622 | -0.091 | 73.764
0 | 0.527 | 0.00634 | -0.092 | 83.037
0.5 | 0.591 | 0.00633 | -0.092 | 93.386
1 | 0.656 | 0.00642 | -0.093 | 102.098
1.5 | 0.72 | 0.0066 | -0.094 | 109.051
2 | 0.784 | 0.00677 | -0.094 | 115.855
2.5 | 0.848 | 0.00696 | -0.095 | 121.882
3 | 0.912 | 0.00715 | -0.096 | 127.553
3.5 | 0.976 | 0.00739 | -0.097 | 131.969
4 | 1.039 | 0.00766 | -0.097 | 135.623
4.5 | 1.102 | 0.00807 | -0.098 | 136.553
5 | 1.165 | 0.00838 | -0.099 | 138.972
5.5 | 1.227 | 0.00871 | -0.099 | 140.816
6 | 1.289 | 0.0091 | -0.1 | 141.639
6.5 | 1.35 | 0.00944 | -0.101 | 143.016
7 | 1.41 | 0.01018 | -0.102 | 138.477
7.5 | 1.47 | 0.01036 | -0.102 | 141.971
8 | 1.529 | 0.01081 | -0.103 | 141.471
8.5 | 1.586 | 0.01128 | -0.104 | 140.633
9 | 1.642 | 0.01215 | -0.104 | 135.113
9.5 | 1.697 | 0.01273 | -0.105 | 133.275
10 | 1.751 | 0.01339 | -0.106 | 130.701
10.5 | 1.801 | 0.01337 | -0.106 | 134.747
11 | 1.848 | 0.01401 | -0.107 | 131.975
11.5 | 1.853 | 0.01612 | -0.105 | 114.926
12 | 1.888 | 0.01719 | -0.106 | 109.858
12.5 | 1.92 | 0.01847 | -0.106 | 103.931
13 | 1.947 | 0.01997 | -0.106 | 97.467
13.5 | 1.97 | 0.02117 | -0.106 | 93.031
14 | 1.986 | 0.02277 | -0.106 | 87.236
14.5 | 1.998 | 0.02442 | -0.107 | 81.803
15 | 2.005 | 0.0261 | -0.107 | 76.805
15.5 | 2.006 | 0.02825 | -0.107 | 71.024
16 | 2.002 | 0.0305 | -0.107 | 65.641
16.5 | 1.992 | 0.03278 | -0.107 | 60.776
17 | 1.976 | 0.03554 | -0.108 | 55.613
17.5 | 1.955 | 0.03856 | -0.108 | 50.691
18 | 1.927 | 0.04178 | -0.108 | 46.137
18.5 | 1.888 | 0.04517 | -0.108 | 41.782
19 | 1.835 | 0.04858 | -0.108 | 37.769
19.5 | 1.773 | 0.05333 | -0.108 | 33.249
20 | 1.705 | 0.05844 | -0.108 | 29.171

## 150. Re 20M Mach 0.25 (2)
BIGFOIL.COM POLAR EXPORT
GA 30-616
GA 30-616 |  |  |  | Cl Max: | 1.1531 | at alpha= | 7.5 | deg
XFOIL ncrit=9 |  |  |  | L/D Max: | 158.261 | at alpha= | 7 | deg
Re: | 20000000 |  |  | Cd Min: | 0.07086 | at alpha= | -20 | deg
Mach: | 0.25 |  |  | Cl=0 at alpha= | -4.1381 | deg
|  |  |  | @ Cl=0.1, Cd= | 0.0052699
|  |  |  | @ Cl=0.4, Cd= | 0.0052371
|  |  |  | @ Cl=0.6, Cd= | 0.0053909
alpha (deg) | Cl | Cd | Cm | Cl/Cd
-20 | -1.2208 | 0.07086 | -0.1113 | -17.2283
-18.5 | -1.3444 | 0.02159 | -0.1733 | -62.2696
-18 | -1.3391 | 0.01903 | -0.1693 | -70.3678
-17.5 | -1.3358 | 0.01706 | -0.163 | -78.3001
-17 | -1.3184 | 0.01583 | -0.1566 | -83.2849
-16.5 | -1.3016 | 0.01476 | -0.1493 | -88.1843
-16 | -1.2835 | 0.01383 | -0.1414 | -92.8055
-15.5 | -1.2561 | 0.01317 | -0.1344 | -95.3759
-15 | -1.2157 | 0.01246 | -0.1297 | -97.5682
-14.5 | -1.1693 | 0.01183 | -0.1259 | -98.8419
-14 | -1.1211 | 0.01125 | -0.1223 | -99.6533
-13.5 | -1.0718 | 0.01063 | -0.119 | -100.8278
-13 | -1.0209 | 0.01004 | -0.1161 | -101.6833
-12.5 | -0.968 | 0.00957 | -0.1134 | -101.1494
-12 | -0.9124 | 0.00915 | -0.1113 | -99.7158
-11.5 | -0.8573 | 0.00875 | -0.1092 | -97.9771
-11 | -0.8017 | 0.00832 | -0.1073 | -96.3582
-10.5 | -0.7451 | 0.00798 | -0.1056 | -93.3709
-10 | -0.6873 | 0.00768 | -0.1042 | -89.4922
-9.5 | -0.6308 | 0.00739 | -0.1026 | -85.3586
-9 | -0.5731 | 0.00712 | -0.1013 | -80.4916
-8.5 | -0.5144 | 0.0069 | -0.1003 | -74.5507
-8 | -0.4564 | 0.00666 | -0.0993 | -68.5285
-7.5 | -0.3973 | 0.00645 | -0.0985 | -61.5969
-7 | -0.338 | 0.00627 | -0.0978 | -53.9075
-6.5 | -0.2794 | 0.00608 | -0.0971 | -45.9539
-6 | -0.22 | 0.00594 | -0.0965 | -37.037
-5.5 | -0.1611 | 0.00578 | -0.096 | -27.872
-5 | -0.1017 | 0.00565 | -0.0956 | -18
-4.5 | -0.0427 | 0.00553 | -0.0951 | -7.7215
-4 | 0.0163 | 0.00541 | -0.0947 | 3.0129
-3.5 | 0.0751 | 0.0053 | -0.0944 | 14.1698
-3 | 0.1331 | 0.00523 | -0.0939 | 25.4493
-2.5 | 0.191 | 0.0052 | -0.0934 | 36.7308
-2 | 0.2481 | 0.00517 | -0.0928 | 47.9884
-1.5 | 0.3041 | 0.00522 | -0.0921 | 58.2567
-1 | 0.3602 | 0.00523 | -0.0913 | 68.8719
-0.5 | 0.4165 | 0.00524 | -0.0907 | 79.4847
0 | 0.4724 | 0.00525 | -0.09 | 89.981
0.5 | 0.5284 | 0.00529 | -0.0893 | 99.8866
1 | 0.5832 | 0.00536 | -0.0884 | 108.806
1.5 | 0.6376 | 0.00546 | -0.0875 | 116.7766
2 | 0.6905 | 0.00559 | -0.0863 | 123.5242
2.5 | 0.7436 | 0.00568 | -0.0851 | 130.9155
3 | 0.7969 | 0.00581 | -0.0839 | 137.1601
4 | 0.9008 | 0.0061 | -0.0811 | 147.6721
4.5 | 0.9504 | 0.00627 | -0.0792 | 151.5789
5 | 0.9981 | 0.00649 | -0.077 | 153.7904
6 | 1.075 | 0.00693 | -0.0686 | 155.1227
6.5 | 1.1101 | 0.00716 | -0.0638 | 155.0419
7 | 1.1284 | 0.00713 | -0.0557 | 158.2609
7.5 | 1.1531 | 0.00734 | -0.0489 | 157.0981

## 151. Re 20M Mach 0.50 (1)
BIGFOIL.COM POLAR EXPORT
GA 30-616
GA 30-616 |  |  |  | Cl Max: | 1.83 | at alpha= | 10.5 | deg
JavaFoil+Calcfoil stall+Eppler ext transition |  |  |  | L/D Max: | 132.09 | at alpha= | 4.5 | deg
Re: | 20000000 |  |  | Cd Min: | 0.00637 | at alpha= | -3 | deg
Mach: | 0.5 |  |  | Cl=0 at alpha= | -4.0634 | deg
|  |  |  | @ Cl=0.1, Cd= | 0.0063917
|  |  |  | @ Cl=0.4, Cd= | 0.0066075
|  |  |  | @ Cl=0.6, Cd= | 0.00676
alpha (deg) | Cl | Cd | Cm | Cl/Cd
-20 | -0.924 | 0.18686 | -0.046 | -4.945
-19.5 | -0.895 | 0.18271 | -0.046 | -4.901
-19 | -0.866 | 0.18015 | -0.046 | -4.81
-18.5 | -0.837 | 0.17233 | -0.046 | -4.858
-18 | -0.808 | 0.1691 | -0.046 | -4.778
-17.5 | -0.779 | 0.15177 | -0.046 | -5.135
-17 | -0.751 | 0.14883 | -0.046 | -5.045
-16.5 | -0.722 | 0.14194 | -0.046 | -5.089
-16 | -0.696 | 0.1215 | -0.048 | -5.729
-15.5 | -0.668 | 0.11422 | -0.049 | -5.851
-15 | -0.639 | 0.10819 | -0.049 | -5.907
-14.5 | -0.609 | 0.10459 | -0.049 | -5.825
-14 | -0.58 | 0.10155 | -0.048 | -5.707
-13.5 | -0.55 | 0.09786 | -0.047 | -5.619
-13 | -0.52 | 0.09403 | -0.047 | -5.533
-12.5 | -0.491 | 0.09384 | -0.046 | -5.228
-12 | -0.462 | 0.08011 | -0.047 | -5.773
-11.5 | -0.435 | 0.07889 | -0.049 | -5.511
-11 | -0.406 | 0.07214 | -0.051 | -5.633
-10.5 | -0.378 | 0.06554 | -0.052 | -5.773
-10 | -0.353 | 0.05625 | -0.057 | -6.268
-9.5 | -0.328 | 0.04751 | -0.063 | -6.901
-9 | -0.289 | 0.05826 | -0.05 | -4.956
-8.5 | -0.421 | 0.02815 | -0.074 | -14.964
-8 | -0.472 | 0.00878 | -0.09 | -53.764
-7.5 | -0.437 | 0.00841 | -0.09 | -51.943
-7 | -0.386 | 0.00775 | -0.091 | -49.896
-6.5 | -0.329 | 0.00697 | -0.092 | -47.112
-6 | -0.266 | 0.00733 | -0.093 | -36.289
-5.5 | -0.2 | 0.00705 | -0.094 | -28.349
-5 | -0.132 | 0.00693 | -0.094 | -18.999
-4.5 | -0.062 | 0.00677 | -0.095 | -9.144
-4 | 0.009 | 0.00671 | -0.096 | 1.316
-3.5 | 0.08 | 0.0064 | -0.097 | 12.524
-3 | 0.152 | 0.00637 | -0.097 | 23.864
-2.5 | 0.224 | 0.00643 | -0.098 | 34.869
-2 | 0.297 | 0.00656 | -0.099 | 45.208
-1.5 | 0.37 | 0.00643 | -0.1 | 57.558
-1 | 0.441 | 0.00685 | -0.101 | 64.338
-0.5 | 0.512 | 0.00664 | -0.101 | 77.199
0 | 0.588 | 0.00674 | -0.102 | 87.307
0.5 | 0.66 | 0.00686 | -0.103 | 96.198
1 | 0.732 | 0.00694 | -0.104 | 105.493
1.5 | 0.804 | 0.00723 | -0.105 | 111.085
2 | 0.875 | 0.00748 | -0.105 | 116.998
2.5 | 0.946 | 0.00783 | -0.106 | 120.812
3 | 1.017 | 0.00801 | -0.107 | 126.993
3.5 | 1.088 | 0.00898 | -0.108 | 121.154
4 | 1.158 | 0.00882 | -0.109 | 131.279
4.5 | 1.227 | 0.00929 | -0.109 | 132.09
5 | 1.296 | 0.00991 | -0.11 | 130.739
5.5 | 1.364 | 0.01041 | -0.111 | 131.003
6 | 1.431 | 0.01163 | -0.112 | 122.966
6.5 | 1.496 | 0.01157 | -0.113 | 129.246
7 | 1.56 | 0.01233 | -0.113 | 126.512
7.5 | 1.622 | 0.013 | -0.114 | 124.788
8 | 1.647 | 0.01498 | -0.113 | 109.89
8.5 | 1.695 | 0.01622 | -0.113 | 104.513
9 | 1.74 | 0.01736 | -0.113 | 100.223
9.5 | 1.779 | 0.01883 | -0.113 | 94.508
10 | 1.811 | 0.02045 | -0.114 | 88.588
10.5 | 1.83 | 0.0224 | -0.114 | 81.724
11 | 1.828 | 0.02512 | -0.114 | 72.787
11.5 | 1.801 | 0.02834 | -0.114 | 63.54
12 | 1.727 | 0.03282 | -0.114 | 52.632
12.5 | 1.508 | 0.03895 | -0.113 | 38.72
13 | 1.131 | 0.04551 | -0.112 | 24.861
13.5 | 1.128 | 0.06387 | -0.108 | 17.654
14 | 1.109 | 0.09128 | -0.099 | 12.153
14.5 | 1.145 | 0.09306 | -0.101 | 12.303
15 | 1.156 | 0.10943 | -0.097 | 10.565
15.5 | 1.145 | 0.1473 | -0.084 | 7.775

## 152. Re 20M Mach 0.50 (2)
BIGFOIL.COM POLAR EXPORT
GA 30-616
GA 30-616 |  |  |  | Cl Max: | 1.8337 | at alpha= | 16 | deg
XFOIL ncrit=9 |  |  |  | L/D Max: | 146.463 | at alpha= | 4.5 | deg
Re: | 20000000 |  |  | Cd Min: | 0.12212 | at alpha= | 19.5 | deg
Mach: | 0.5 |  |  | Cl=0 at alpha= | -4.1069 | deg
|  |  |  | @ Cl=0.1, Cd= | 0.0054985
|  |  |  | @ Cl=0.4, Cd= | 0.0053954
|  |  |  | @ Cl=0.6, Cd= | 0.005483
alpha (deg) | Cl | Cd | Cm | Cl/Cd
-14.5 | -0.4043 | 0.07123 | -0.1393 | -5.676
-14 | -0.4317 | 0.06092 | -0.1456 | -7.0863
-13.5 | -0.4625 | 0.07526 | -0.1391 | -6.1454
-13 | -0.4853 | 0.06419 | -0.1508 | -7.5604
-12.5 | -0.4957 | 0.0554 | -0.159 | -8.9477
-12 | -0.5117 | 0.04614 | -0.1678 | -11.0902
-11.5 | -0.5351 | 0.03685 | -0.1749 | -14.521
-11 | -0.5561 | 0.02525 | -0.1871 | -22.0238
-10.5 | -0.5964 | 0.01996 | -0.1831 | -29.8798
-10 | -0.6442 | 0.01671 | -0.1691 | -38.5518
-9.5 | -0.6787 | 0.01316 | -0.1548 | -51.5729
-9 | -0.6768 | 0.00991 | -0.1427 | -68.2947
-8.5 | -0.6288 | 0.00816 | -0.1341 | -77.0588
-8 | -0.5579 | 0.00762 | -0.1292 | -73.2152
-7.5 | -0.4843 | 0.00723 | -0.1254 | -66.9848
-7 | -0.4115 | 0.00693 | -0.1222 | -59.3795
-6.5 | -0.3387 | 0.00662 | -0.1195 | -51.1631
-6 | -0.2669 | 0.0064 | -0.1171 | -41.7031
-5.5 | -0.1956 | 0.00616 | -0.1151 | -31.7532
-5 | -0.1248 | 0.00599 | -0.1133 | -20.8347
-4.5 | -0.0548 | 0.00581 | -0.1117 | -9.432
-4 | 0.0149 | 0.00566 | -0.1104 | 2.6325
-3.5 | 0.0839 | 0.00552 | -0.1092 | 15.1993
-3 | 0.1512 | 0.00543 | -0.1079 | 27.8453
-2.5 | 0.2182 | 0.00534 | -0.1068 | 40.8614
-2 | 0.2832 | 0.00533 | -0.1054 | 53.1332
-1.5 | 0.3466 | 0.00537 | -0.1038 | 64.5438
-1 | 0.4096 | 0.0054 | -0.1023 | 75.8519
-0.5 | 0.4731 | 0.00541 | -0.1009 | 87.4492
0 | 0.5357 | 0.00543 | -0.0994 | 98.6556
0.5 | 0.5977 | 0.00548 | -0.0978 | 109.0693
1 | 0.6588 | 0.00556 | -0.0961 | 118.4892
1.5 | 0.7168 | 0.0057 | -0.0937 | 125.7544
2 | 0.7734 | 0.00585 | -0.091 | 132.2051
2.5 | 0.8288 | 0.00597 | -0.0881 | 138.8275
3 | 0.8799 | 0.00615 | -0.0843 | 143.0732
3.5 | 0.9178 | 0.0063 | -0.0777 | 145.6825
4 | 0.9623 | 0.00658 | -0.0724 | 146.2462
4.5 | 1.0062 | 0.00687 | -0.0672 | 146.4629
5 | 1.0507 | 0.00718 | -0.062 | 146.337
5.5 | 1.0916 | 0.00759 | -0.0563 | 143.8208
6 | 1.1278 | 0.00816 | -0.0499 | 138.2108
6.5 | 1.1599 | 0.00889 | -0.0431 | 130.4724
7 | 1.1774 | 0.00941 | -0.034 | 125.1222
7.5 | 1.2154 | 0.01021 | -0.0288 | 119.0402
8 | 1.3944 | 0.01178 | -0.0514 | 118.3701
8.5 | 1.4785 | 0.01345 | -0.0554 | 109.9257
9 | 1.5244 | 0.01502 | -0.052 | 101.4913
9.5 | 1.5589 | 0.01706 | -0.0474 | 91.3775
10 | 1.5968 | 0.01906 | -0.0433 | 83.7775
10.5 | 1.6262 | 0.02155 | -0.0386 | 75.4617
11 | 1.6532 | 0.02434 | -0.0341 | 67.9211
11.5 | 1.6807 | 0.02727 | -0.0298 | 61.6318
12 | 1.7061 | 0.03051 | -0.0257 | 55.9194
12.5 | 1.732 | 0.03382 | -0.0218 | 51.2123
13 | 1.7571 | 0.03736 | -0.0181 | 47.0316
13.5 | 1.7822 | 0.04099 | -0.0146 | 43.4789
14 | 1.7991 | 0.04532 | -0.0112 | 39.6977
14.5 | 1.8143 | 0.04992 | -0.0081 | 36.3442
15 | 1.8234 | 0.05513 | -0.0053 | 33.0746
15.5 | 1.8302 | 0.06061 | -0.0029 | 30.1963
16 | 1.8337 | 0.06658 | -0.0009 | 27.5413
16.5 | 1.8325 | 0.07306 | 0.0005 | 25.0821
17 | 1.8291 | 0.07995 | 0.0014 | 22.878
17.5 | 1.819 | 0.08753 | 0.0015 | 20.7814
18 | 1.8086 | 0.09538 | 0.0011 | 18.962
18.5 | 1.7914 | 0.10397 | -0.0003 | 17.23
19 | 1.7776 | 0.11254 | -0.0021 | 15.7953
19.5 | 1.7544 | 0.12212 | -0.0051 | 14.3662