## index
index | Re | Mach | Datasource
1 | 50000 | 0 | JavaFoil+Calcfoil stall+Eppler ext transition
2 | 50000 | 0 | XFOIL ncrit=9
3 | 50000 | 0.1 | JavaFoil+Calcfoil stall+Eppler ext transition
4 | 50000 | 0.1 | XFOIL ncrit=9
5 | 50000 | 0.25 | JavaFoil+Calcfoil stall+Eppler ext transition
6 | 50000 | 0.25 | XFOIL ncrit=9
7 | 50000 | 0.5 | JavaFoil+Calcfoil stall+Eppler ext transition
8 | 50000 | 0.5 | XFOIL ncrit=9
9 | 100000 | 0 | JavaFoil+Calcfoil stall+Eppler ext transition
10 | 100000 | 0 | XFOIL ncrit=9
11 | 100000 | 0.1 | JavaFoil+Calcfoil stall+Eppler ext transition
12 | 100000 | 0.1 | XFOIL ncrit=9
13 | 100000 | 0.25 | JavaFoil+Calcfoil stall+Eppler ext transition
14 | 100000 | 0.25 | XFOIL ncrit=9
15 | 100000 | 0.5 | JavaFoil+Calcfoil stall+Eppler ext transition
16 | 100000 | 0.5 | XFOIL ncrit=9
17 | 250000 | 0 | JavaFoil+Calcfoil stall+Eppler ext transition
18 | 250000 | 0 | XFOIL ncrit=9
19 | 250000 | 0.1 | JavaFoil+Calcfoil stall+Eppler ext transition
20 | 250000 | 0.1 | XFOIL ncrit=9
21 | 250000 | 0.25 | JavaFoil+Calcfoil stall+Eppler ext transition
22 | 250000 | 0.25 | XFOIL ncrit=9
23 | 250000 | 0.5 | JavaFoil+Calcfoil stall+Eppler ext transition
24 | 250000 | 0.5 | XFOIL ncrit=9
25 | 500000 | 0 | JavaFoil+Calcfoil stall+Eppler ext transition
26 | 500000 | 0 | XFOIL ncrit=9
27 | 500000 | 0.1 | JavaFoil+Calcfoil stall+Eppler ext transition
28 | 500000 | 0.1 | XFOIL ncrit=9
29 | 500000 | 0.25 | JavaFoil+Calcfoil stall+Eppler ext transition
30 | 500000 | 0.25 | XFOIL ncrit=9
31 | 500000 | 0.5 | JavaFoil+Calcfoil stall+Eppler ext transition
32 | 500000 | 0.5 | XFOIL ncrit=9
33 | 750000 | 0 | JavaFoil+Calcfoil stall+Eppler ext transition
34 | 750000 | 0 | XFOIL ncrit=9
35 | 750000 | 0.1 | JavaFoil+Calcfoil stall+Eppler ext transition
36 | 750000 | 0.1 | XFOIL ncrit=9
37 | 750000 | 0.25 | JavaFoil+Calcfoil stall+Eppler ext transition
38 | 750000 | 0.25 | XFOIL ncrit=9
39 | 750000 | 0.5 | JavaFoil+Calcfoil stall+Eppler ext transition
40 | 750000 | 0.5 | XFOIL ncrit=9
41 | 1000000 | 0 | JavaFoil+Calcfoil stall+Eppler ext transition
42 | 1000000 | 0 | XFOIL ncrit=9
43 | 1000000 | 0.1 | JavaFoil+Calcfoil stall+Eppler ext transition
44 | 1000000 | 0.1 | XFOIL ncrit=9
45 | 1000000 | 0.25 | JavaFoil+Calcfoil stall+Eppler ext transition
46 | 1000000 | 0.25 | XFOIL ncrit=9
47 | 1000000 | 0.5 | JavaFoil+Calcfoil stall+Eppler ext transition
48 | 1000000 | 0.5 | XFOIL ncrit=9
49 | 2000000 | 0 | JavaFoil+Calcfoil stall+Eppler ext transition
50 | 2000000 | 0 | XFOIL ncrit=9
51 | 2000000 | 0.1 | JavaFoil+Calcfoil stall+Eppler ext transition
52 | 2000000 | 0.1 | XFOIL ncrit=9
53 | 2000000 | 0.25 | JavaFoil+Calcfoil stall+Eppler ext transition
54 | 2000000 | 0.25 | XFOIL ncrit=9
55 | 2000000 | 0.5 | JavaFoil+Calcfoil stall+Eppler ext transition
56 | 2000000 | 0.5 | XFOIL ncrit=9
57 | 3000000 | 0 | JavaFoil+Calcfoil stall+Eppler ext transition
58 | 3000000 | 0 | XFOIL ncrit=9
59 | 3000000 | 0.1 | JavaFoil+Calcfoil stall+Eppler ext transition
60 | 3000000 | 0.1 | XFOIL ncrit=9
61 | 3000000 | 0.25 | JavaFoil+Calcfoil stall+Eppler ext transition
62 | 3000000 | 0.25 | XFOIL ncrit=9
63 | 3000000 | 0.5 | JavaFoil+Calcfoil stall+Eppler ext transition
64 | 3000000 | 0.5 | XFOIL ncrit=9
65 | 4000000 | 0 | JavaFoil+Calcfoil stall+Eppler ext transition
66 | 4000000 | 0 | XFOIL ncrit=9
67 | 4000000 | 0.1 | JavaFoil+Calcfoil stall+Eppler ext transition
68 | 4000000 | 0.1 | XFOIL ncrit=9
69 | 4000000 | 0.25 | JavaFoil+Calcfoil stall+Eppler ext transition
70 | 4000000 | 0.25 | XFOIL ncrit=9
71 | 4000000 | 0.5 | JavaFoil+Calcfoil stall+Eppler ext transition
72 | 4000000 | 0.5 | XFOIL ncrit=9
73 | 5000000 | 0 | JavaFoil+Calcfoil stall+Eppler ext transition
74 | 5000000 | 0 | XFOIL ncrit=9
75 | 5000000 | 0.1 | JavaFoil+Calcfoil stall+Eppler ext transition
76 | 5000000 | 0.1 | XFOIL ncrit=9
77 | 5000000 | 0.25 | JavaFoil+Calcfoil stall+Eppler ext transition
78 | 5000000 | 0.25 | XFOIL ncrit=9
79 | 5000000 | 0.5 | JavaFoil+Calcfoil stall+Eppler ext transition
80 | 5000000 | 0.5 | XFOIL ncrit=9
81 | 6000000 | 0 | JavaFoil+Calcfoil stall+Eppler ext transition
82 | 6000000 | 0 | XFOIL ncrit=9
83 | 6000000 | 0.1 | JavaFoil+Calcfoil stall+Eppler ext transition
84 | 6000000 | 0.1 | XFOIL ncrit=9
85 | 6000000 | 0.25 | JavaFoil+Calcfoil stall+Eppler ext transition
86 | 6000000 | 0.25 | XFOIL ncrit=9
87 | 6000000 | 0.5 | JavaFoil+Calcfoil stall+Eppler ext transition
88 | 6000000 | 0.5 | XFOIL ncrit=9
89 | 7000000 | 0 | JavaFoil+Calcfoil stall+Eppler ext transition
90 | 7000000 | 0 | XFOIL ncrit=9
91 | 7000000 | 0.1 | JavaFoil+Calcfoil stall+Eppler ext transition
92 | 7000000 | 0.1 | XFOIL ncrit=9
93 | 7000000 | 0.25 | JavaFoil+Calcfoil stall+Eppler ext transition
94 | 7000000 | 0.25 | XFOIL ncrit=9
95 | 7000000 | 0.5 | JavaFoil+Calcfoil stall+Eppler ext transition
96 | 7000000 | 0.5 | XFOIL ncrit=9
97 | 8000000 | 0 | JavaFoil+Calcfoil stall+Eppler ext transition
98 | 8000000 | 0 | XFOIL ncrit=9
99 | 8000000 | 0.1 | JavaFoil+Calcfoil stall+Eppler ext transition
100 | 8000000 | 0.1 | XFOIL ncrit=9
101 | 8000000 | 0.25 | JavaFoil+Calcfoil stall+Eppler ext transition
102 | 8000000 | 0.25 | XFOIL ncrit=9
103 | 8000000 | 0.5 | JavaFoil+Calcfoil stall+Eppler ext transition
104 | 8000000 | 0.5 | XFOIL ncrit=9
105 | 10000000 | 0 | JavaFoil+Calcfoil stall+Eppler ext transition
106 | 10000000 | 0 | XFOIL ncrit=9
107 | 10000000 | 0.1 | JavaFoil+Calcfoil stall+Eppler ext transition
108 | 10000000 | 0.1 | XFOIL ncrit=9
109 | 10000000 | 0.25 | JavaFoil+Calcfoil stall+Eppler ext transition
110 | 10000000 | 0.25 | XFOIL ncrit=9
111 | 10000000 | 0.5 | JavaFoil+Calcfoil stall+Eppler ext transition
112 | 10000000 | 0.5 | XFOIL ncrit=9
113 | 12000000 | 0 | JavaFoil+Calcfoil stall+Eppler ext transition
114 | 12000000 | 0 | XFOIL ncrit=9
115 | 12000000 | 0.1 | JavaFoil+Calcfoil stall+Eppler ext transition
116 | 12000000 | 0.1 | XFOIL ncrit=9
117 | 12000000 | 0.25 | JavaFoil+Calcfoil stall+Eppler ext transition
118 | 12000000 | 0.25 | XFOIL ncrit=9
119 | 12000000 | 0.5 | JavaFoil+Calcfoil stall+Eppler ext transition
120 | 12000000 | 0.5 | XFOIL ncrit=9
121 | 14000000 | 0 | JavaFoil+Calcfoil stall+Eppler ext transition
122 | 14000000 | 0 | XFOIL ncrit=9
123 | 14000000 | 0.1 | JavaFoil+Calcfoil stall+Eppler ext transition
124 | 14000000 | 0.1 | XFOIL ncrit=9
125 | 14000000 | 0.25 | JavaFoil+Calcfoil stall+Eppler ext transition
126 | 14000000 | 0.25 | XFOIL ncrit=9
127 | 14000000 | 0.5 | JavaFoil+Calcfoil stall+Eppler ext transition
128 | 14000000 | 0.5 | XFOIL ncrit=9
129 | 16000000 | 0 | JavaFoil+Calcfoil stall+Eppler ext transition
130 | 16000000 | 0 | XFOIL ncrit=9
131 | 16000000 | 0.1 | JavaFoil+Calcfoil stall+Eppler ext transition
132 | 16000000 | 0.1 | XFOIL ncrit=9
133 | 16000000 | 0.25 | JavaFoil+Calcfoil stall+Eppler ext transition
134 | 16000000 | 0.25 | XFOIL ncrit=9
135 | 16000000 | 0.5 | JavaFoil+Calcfoil stall+Eppler ext transition
136 | 16000000 | 0.5 | XFOIL ncrit=9
137 | 18000000 | 0 | JavaFoil+Calcfoil stall+Eppler ext transition
138 | 18000000 | 0 | XFOIL ncrit=9
139 | 18000000 | 0.1 | JavaFoil+Calcfoil stall+Eppler ext transition
140 | 18000000 | 0.1 | XFOIL ncrit=9
141 | 18000000 | 0.25 | JavaFoil+Calcfoil stall+Eppler ext transition
142 | 18000000 | 0.25 | XFOIL ncrit=9
143 | 18000000 | 0.5 | JavaFoil+Calcfoil stall+Eppler ext transition
144 | 18000000 | 0.5 | XFOIL ncrit=9
145 | 20000000 | 0 | JavaFoil+Calcfoil stall+Eppler ext transition
146 | 20000000 | 0 | XFOIL ncrit=9
147 | 20000000 | 0.1 | JavaFoil+Calcfoil stall+Eppler ext transition
148 | 20000000 | 0.1 | XFOIL ncrit=9
149 | 20000000 | 0.25 | JavaFoil+Calcfoil stall+Eppler ext transition
150 | 20000000 | 0.25 | XFOIL ncrit=9
151 | 20000000 | 0.5 | JavaFoil+Calcfoil stall+Eppler ext transition
152 | 20000000 | 0.5 | XFOIL ncrit=9

## 1. Re 50k Mach 0.00 (1)
BIGFOIL.COM POLAR EXPORT
s4022
S4022 |  |  |  | Cl Max: | 1.532 | at alpha= | 7.5 | deg
JavaFoil+Calcfoil stall+Eppler ext transition |  |  |  | L/D Max: | 55.504 | at alpha= | 1 | deg
Re: | 50000 |  |  | Cd Min: | 0.01628 | at alpha= | -1 | deg
Mach: | 0 |  |  | Cl=0 at alpha= | -6.7667 | deg
|  |  |  | @ Cl=0.1, Cd= | 0.051759
|  |  |  | @ Cl=0.4, Cd= | 0.02741
|  |  |  | @ Cl=0.6, Cd= | 0.018658
alpha (deg) | Cl | Cd | Cm | Cl/Cd
-19 | -0.291 | 0.46935 | -0.051 | -0.62
-18.5 | -0.303 | 0.44357 | -0.051 | -0.682
-18 | -0.314 | 0.41026 | -0.051 | -0.766
-17.5 | -0.325 | 0.37673 | -0.052 | -0.864
-17 | -0.336 | 0.34948 | -0.052 | -0.962
-16.5 | -0.346 | 0.32573 | -0.052 | -1.063
-16 | -0.355 | 0.29621 | -0.052 | -1.199
-15.5 | -0.363 | 0.2697 | -0.052 | -1.346
-15 | -0.369 | 0.24961 | -0.053 | -1.479
-14.5 | -0.373 | 0.22579 | -0.053 | -1.653
-14 | -0.375 | 0.20253 | -0.053 | -1.851
-13.5 | -0.374 | 0.1899 | -0.054 | -1.968
-13 | -0.369 | 0.1718 | -0.054 | -2.146
-12.5 | -0.357 | 0.15779 | -0.054 | -2.26
-12 | -0.342 | 0.14512 | -0.054 | -2.354
-11.5 | -0.323 | 0.13258 | -0.054 | -2.439
-11 | -0.302 | 0.12159 | -0.054 | -2.482
-10.5 | -0.277 | 0.1119 | -0.055 | -2.474
-10 | -0.249 | 0.10091 | -0.055 | -2.465
-9.5 | -0.217 | 0.09255 | -0.055 | -2.349
-9 | -0.183 | 0.08503 | -0.056 | -2.154
-8.5 | -0.146 | 0.07788 | -0.056 | -1.876
-8 | -0.107 | 0.07146 | -0.057 | -1.491
-7.5 | -0.065 | 0.06553 | -0.058 | -0.99
-7 | -0.021 | 0.06105 | -0.058 | -0.349
-6.5 | 0.024 | 0.0573 | -0.059 | 0.415
-6 | 0.07 | 0.05384 | -0.06 | 1.303
-5.5 | 0.117 | 0.05058 | -0.061 | 2.321
-5 | 0.165 | 0.0478 | -0.062 | 3.459
-4.5 | 0.214 | 0.0456 | -0.064 | 4.686
-4 | 0.262 | 0.04367 | -0.066 | 6.007
-3.5 | 0.311 | 0.04217 | -0.069 | 7.377
-3 | 0.448 | 0.01945 | -0.17 | 23.055
-2.5 | 0.483 | 0.01853 | -0.162 | 26.08
-2 | 0.543 | 0.01841 | -0.163 | 29.483
-1.5 | 0.605 | 0.01868 | -0.165 | 32.363
-1 | 0.667 | 0.01628 | -0.167 | 40.967
-0.5 | 0.732 | 0.01641 | -0.169 | 44.597
0 | 0.802 | 0.01654 | -0.173 | 48.481
0.5 | 0.86 | 0.01656 | -0.174 | 51.969
1 | 0.919 | 0.01655 | -0.174 | 55.504
1.5 | 0.977 | 0.02031 | -0.174 | 48.081
2 | 1.034 | 0.02074 | -0.175 | 49.889
2.5 | 1.092 | 0.02123 | -0.175 | 51.422
3 | 1.149 | 0.0218 | -0.176 | 52.693
3.5 | 1.205 | 0.02248 | -0.176 | 53.588
4 | 1.26 | 0.0232 | -0.177 | 54.302
4.5 | 1.313 | 0.02406 | -0.177 | 54.588
5 | 1.366 | 0.02504 | -0.177 | 54.544
5.5 | 1.412 | 0.02611 | -0.177 | 54.069
6 | 1.452 | 0.02748 | -0.178 | 52.833
6.5 | 1.489 | 0.03164 | -0.178 | 47.051
7 | 1.515 | 0.03268 | -0.178 | 46.365
7.5 | 1.532 | 0.03395 | -0.178 | 45.135
8 | 1.254 | 0.06216 | -0.056 | 20.172
8.5 | 1.258 | 0.06745 | -0.055 | 18.652
9 | 1.255 | 0.07358 | -0.053 | 17.06
9.5 | 1.245 | 0.0805 | -0.051 | 15.47
10 | 1.229 | 0.08727 | -0.051 | 14.077
10.5 | 1.205 | 0.09678 | -0.05 | 12.454
11 | 1.176 | 0.10773 | -0.049 | 10.917
11.5 | 1.142 | 0.11603 | -0.049 | 9.841
12 | 1.103 | 0.12919 | -0.048 | 8.539
12.5 | 1.061 | 0.14139 | -0.048 | 7.506

## 2. Re 50k Mach 0.00 (2)
BIGFOIL.COM POLAR EXPORT
s4022
S4022 |  |  |  | Cl Max: | 1.4521 | at alpha= | 12 | deg
XFOIL ncrit=9 |  |  |  | L/D Max: | 38.5293 | at alpha= | 9 | deg
Re: | 50000 |  |  | Cd Min: | 0.24771 | at alpha= | -20 | deg
Mach: | 0 |  |  | Cl=0 at alpha= | -0.21005 | deg
|  |  |  | @ Cl=0.1, Cd= | 0.032357
|  |  |  | @ Cl=0.4, Cd= | 0.042589
|  |  |  | @ Cl=0.6, Cd= | 0.050112
alpha (deg) | Cl | Cd | Cm | Cl/Cd
-20 | -0.5311 | 0.24771 | -0.0122 | -2.144
-19.5 | -0.5132 | 0.23786 | -0.0142 | -2.1576
-19 | -0.4944 | 0.22936 | -0.0155 | -2.1556
-18.5 | -0.4799 | 0.22383 | -0.0179 | -2.144
-18 | -0.4693 | 0.22018 | -0.0211 | -2.1314
-17.5 | -0.4696 | 0.22176 | -0.0254 | -2.1176
-17 | -0.4419 | 0.20751 | -0.0252 | -2.1295
-16.5 | -0.4277 | 0.2015 | -0.0267 | -2.1226
-16 | -0.421 | 0.1983 | -0.0296 | -2.123
-15.5 | -0.4136 | 0.19317 | -0.0318 | -2.1411
-15 | -0.3934 | 0.18473 | -0.0318 | -2.1296
-14.5 | -0.3954 | 0.1832 | -0.0347 | -2.1583
-14 | -0.3753 | 0.17368 | -0.0346 | -2.1609
-13.5 | -0.3684 | 0.16892 | -0.0358 | -2.1809
-13 | -0.3687 | 0.16468 | -0.0375 | -2.2389
-12.5 | -0.3512 | 0.15711 | -0.0368 | -2.2354
-12 | -0.3733 | 0.15767 | -0.0396 | -2.3676
-11.5 | -0.3409 | 0.14635 | -0.0373 | -2.3293
-11 | -0.3401 | 0.14102 | -0.0374 | -2.4117
-10.5 | -0.347 | 0.13784 | -0.0375 | -2.5174
-10 | -0.3366 | 0.13119 | -0.0357 | -2.5657
-9.5 | -0.3337 | 0.12574 | -0.0339 | -2.6539
-9 | -0.3348 | 0.12087 | -0.0319 | -2.7699
-8.5 | -0.3402 | 0.11639 | -0.0294 | -2.9229
-8 | -0.3487 | 0.11231 | -0.0263 | -3.1048
-7.5 | -0.358 | 0.10832 | -0.0225 | -3.305
-7 | -0.3705 | 0.10472 | -0.0181 | -3.538
-6.5 | -0.3931 | 0.10193 | -0.0129 | -3.8566
-6 | -0.4291 | 0.10013 | -0.0068 | -4.2854
-5.5 | -0.424 | 0.09475 | -0.0015 | -4.4749
-5 | -0.4348 | 0.09082 | 0.0035 | -4.7875
-4.5 | -0.4498 | 0.08728 | 0.0083 | -5.1535
-3.5 | -0.2717 | 0.04475 | -0.0728 | -6.0715
-3 | -0.1944 | 0.03836 | -0.0795 | -5.0678
-2.5 | -0.1341 | 0.03512 | -0.0813 | -3.8183
-2 | -0.0849 | 0.03321 | -0.0807 | -2.5565
-1.5 | -0.0333 | 0.03169 | -0.0805 | -1.0508
-1 | -0.0183 | 0.02991 | -0.0676 | -0.61184
-0.5 | -0.0421 | 0.0284 | -0.0517 | -1.4824
0 | 0.0305 | 0.0301 | -0.0603 | 1.0133
0.5 | 0.0906 | 0.03201 | -0.0661 | 2.8304
1 | 0.1694 | 0.03492 | -0.0749 | 4.8511
1.5 | 0.2608 | 0.03798 | -0.0851 | 6.8668
2 | 0.3397 | 0.04057 | -0.0926 | 8.3732
2.5 | 0.4096 | 0.04291 | -0.0981 | 9.5456
3 | 0.4708 | 0.04518 | -0.102 | 10.4205
3.5 | 0.5318 | 0.04749 | -0.1055 | 11.1981
4 | 0.5922 | 0.04982 | -0.1086 | 11.8868
4.5 | 0.6521 | 0.05206 | -0.1113 | 12.5259
5 | 0.7101 | 0.05421 | -0.1133 | 13.0991
5.5 | 0.7655 | 0.05629 | -0.1146 | 13.5992
6 | 0.8204 | 0.05821 | -0.1154 | 14.0938
6.5 | 0.882 | 0.05946 | -0.1161 | 14.8335
7 | 0.9652 | 0.05862 | -0.117 | 16.4654
7.5 | 1.0147 | 0.05918 | -0.1147 | 17.146
8 | 1.1902 | 0.04618 | -0.1153 | 25.7731
8.5 | 1.3462 | 0.03543 | -0.1167 | 37.996
9 | 1.3728 | 0.03563 | -0.1085 | 38.5293
9.5 | 1.379 | 0.03874 | -0.0998 | 35.5963
10 | 1.398 | 0.04331 | -0.0942 | 32.2789
10.5 | 1.4229 | 0.0487 | -0.0901 | 29.2177
11 | 1.4333 | 0.05435 | -0.0849 | 26.3717
11.5 | 1.4446 | 0.06124 | -0.0804 | 23.5892
12 | 1.4521 | 0.06951 | -0.0761 | 20.8905
12.5 | 1.4177 | 0.07752 | -0.0697 | 18.2882
13 | 1.3764 | 0.08704 | -0.0662 | 15.8134
13.5 | 1.3245 | 0.09883 | -0.0663 | 13.4018
14 | 1.2725 | 0.11298 | -0.0705 | 11.2631
14.5 | 1.2293 | 0.12891 | -0.0779 | 9.5361
16 | 1.0687 | 0.21993 | -0.1408 | 4.8593
16.5 | 1.0741 | 0.2268 | -0.1452 | 4.7359
17 | 1.0849 | 0.23424 | -0.1491 | 4.6316

## 3. Re 50k Mach 0.10 (1)
BIGFOIL.COM POLAR EXPORT
s4022
S4022 |  |  |  | Cl Max: | 1.535 | at alpha= | 7.5 | deg
JavaFoil+Calcfoil stall+Eppler ext transition |  |  |  | L/D Max: | 55.462 | at alpha= | 1 | deg
Re: | 50000 |  |  | Cd Min: | 0.01639 | at alpha= | -1 | deg
Mach: | 0.1 |  |  | Cl=0 at alpha= | -6.7667 | deg
|  |  |  | @ Cl=0.1, Cd= | 0.051835
|  |  |  | @ Cl=0.4, Cd= | 0.027904
|  |  |  | @ Cl=0.6, Cd= | 0.018788
alpha (deg) | Cl | Cd | Cm | Cl/Cd
-18.5 | -0.263 | 0.49337 | -0.051 | -0.534
-18 | -0.277 | 0.45101 | -0.052 | -0.614
-17.5 | -0.29 | 0.41828 | -0.052 | -0.694
-17 | -0.303 | 0.39013 | -0.052 | -0.777
-16.5 | -0.316 | 0.35086 | -0.052 | -0.899
-16 | -0.327 | 0.32465 | -0.053 | -1.008
-15.5 | -0.338 | 0.287 | -0.053 | -1.177
-15 | -0.347 | 0.26421 | -0.054 | -1.312
-14.5 | -0.354 | 0.24744 | -0.053 | -1.429
-14 | -0.358 | 0.21956 | -0.054 | -1.631
-13.5 | -0.36 | 0.19524 | -0.054 | -1.842
-13 | -0.357 | 0.17775 | -0.054 | -2.009
-12.5 | -0.347 | 0.16097 | -0.054 | -2.158
-12 | -0.334 | 0.15402 | -0.055 | -2.17
-11.5 | -0.318 | 0.13959 | -0.055 | -2.276
-11 | -0.298 | 0.12232 | -0.055 | -2.433
-10.5 | -0.274 | 0.11232 | -0.055 | -2.439
-10 | -0.247 | 0.10341 | -0.055 | -2.387
-9.5 | -0.216 | 0.09481 | -0.056 | -2.282
-9 | -0.183 | 0.08675 | -0.056 | -2.105
-8.5 | -0.146 | 0.07919 | -0.057 | -1.843
-8 | -0.107 | 0.07239 | -0.057 | -1.473
-7.5 | -0.065 | 0.06618 | -0.058 | -0.982
-7 | -0.021 | 0.06152 | -0.059 | -0.347
-6.5 | 0.024 | 0.05721 | -0.059 | 0.417
-6 | 0.07 | 0.05376 | -0.06 | 1.309
-5.5 | 0.118 | 0.05068 | -0.061 | 2.326
-5 | 0.166 | 0.04792 | -0.062 | 3.466
-4.5 | 0.215 | 0.04567 | -0.064 | 4.701
-4 | 0.264 | 0.04375 | -0.066 | 6.025
-3.5 | 0.313 | 0.04224 | -0.069 | 7.402
-3 | 0.451 | 0.0195 | -0.171 | 23.109
-2.5 | 0.486 | 0.01862 | -0.162 | 26.079
-2 | 0.545 | 0.01854 | -0.163 | 29.391
-1.5 | 0.607 | 0.01882 | -0.166 | 32.238
-1 | 0.669 | 0.01639 | -0.168 | 40.838
-0.5 | 0.734 | 0.0165 | -0.17 | 44.487
0 | 0.806 | 0.01657 | -0.174 | 48.645
0.5 | 0.865 | 0.01658 | -0.174 | 52.143
1 | 0.923 | 0.01665 | -0.175 | 55.462
1.5 | 0.982 | 0.02043 | -0.175 | 48.033
2 | 1.04 | 0.02081 | -0.176 | 49.964
2.5 | 1.097 | 0.02131 | -0.176 | 51.477
3 | 1.154 | 0.02193 | -0.177 | 52.623
3.5 | 1.21 | 0.02256 | -0.177 | 53.658
4 | 1.266 | 0.02339 | -0.177 | 54.114
4.5 | 1.319 | 0.0242 | -0.178 | 54.517
5 | 1.372 | 0.0252 | -0.178 | 54.445
5.5 | 1.418 | 0.02636 | -0.178 | 53.79
6 | 1.458 | 0.02773 | -0.178 | 52.575
6.5 | 1.494 | 0.03191 | -0.179 | 46.814
7 | 1.519 | 0.033 | -0.179 | 46.035
7.5 | 1.535 | 0.03427 | -0.179 | 44.787
8 | 1.255 | 0.06252 | -0.056 | 20.071
8.5 | 1.257 | 0.06789 | -0.055 | 18.516
9 | 1.251 | 0.07455 | -0.053 | 16.786
9.5 | 1.238 | 0.08212 | -0.052 | 15.079
10 | 1.218 | 0.08879 | -0.051 | 13.713
10.5 | 1.19 | 0.0982 | -0.049 | 12.118
11 | 1.156 | 0.10919 | -0.05 | 10.587
11.5 | 1.116 | 0.11904 | -0.049 | 9.379
12 | 1.072 | 0.13264 | -0.049 | 8.085
12.5 | 1.025 | 0.14554 | -0.048 | 7.043

## 4. Re 50k Mach 0.10 (2)
BIGFOIL.COM POLAR EXPORT
s4022
S4022 |  |  |  | Cl Max: | 1.4468 | at alpha= | 12 | deg
XFOIL ncrit=9 |  |  |  | L/D Max: | 38.0569 | at alpha= | 8.5 | deg
Re: | 50000 |  |  | Cd Min: | 0.24944 | at alpha= | -20 | deg
Mach: | 0.1 |  |  | Cl=0 at alpha= | -0.64762 | deg
|  |  |  | @ Cl=0.1, Cd= | 0.032549
|  |  |  | @ Cl=0.4, Cd= | 0.042715
|  |  |  | @ Cl=0.6, Cd= | 0.050261
alpha (deg) | Cl | Cd | Cm | Cl/Cd
-20 | -0.5337 | 0.24944 | -0.0124 | -2.1396
-19.5 | -0.513 | 0.23749 | -0.0139 | -2.1601
-19 | -0.4952 | 0.22991 | -0.0155 | -2.1539
-18.5 | -0.4809 | 0.22447 | -0.018 | -2.1424
-18 | -0.4709 | 0.2213 | -0.0213 | -2.1279
-17.5 | -0.472 | 0.22333 | -0.0256 | -2.1135
-17 | -0.4419 | 0.20786 | -0.0251 | -2.126
-16.5 | -0.4281 | 0.20205 | -0.0268 | -2.1188
-16 | -0.4226 | 0.1994 | -0.0299 | -2.1194
-15.5 | -0.41 | 0.19225 | -0.0314 | -2.1326
-15 | -0.3934 | 0.18523 | -0.0319 | -2.1238
-14.5 | -0.3974 | 0.18441 | -0.0351 | -2.155
-14 | -0.3743 | 0.17399 | -0.0346 | -2.1513
-13.5 | -0.3695 | 0.16975 | -0.0361 | -2.1767
-13 | -0.3634 | 0.16392 | -0.0371 | -2.2169
-12.5 | -0.3513 | 0.1577 | -0.037 | -2.2276
-12 | -0.3551 | 0.1537 | -0.0384 | -2.3103
-11.5 | -0.3415 | 0.14702 | -0.0376 | -2.3228
-11 | -0.337 | 0.14112 | -0.0373 | -2.388
-10.5 | -0.3493 | 0.13882 | -0.0377 | -2.5162
-10 | -0.3383 | 0.13201 | -0.0359 | -2.5627
-9.5 | -0.3343 | 0.12639 | -0.0341 | -2.645
-9 | -0.334 | 0.12135 | -0.0319 | -2.7524
-8.5 | -0.3384 | 0.11677 | -0.0294 | -2.898
-8 | -0.346 | 0.11261 | -0.0263 | -3.0726
-7.5 | -0.3558 | 0.10868 | -0.0225 | -3.2738
-7 | -0.3698 | 0.10522 | -0.0181 | -3.5145
-6.5 | -0.3957 | 0.10273 | -0.0129 | -3.8518
-6 | -0.4328 | 0.101 | -0.0069 | -4.2851
-5.5 | -0.4235 | 0.09526 | -0.0016 | -4.4457
-5 | -0.4334 | 0.09129 | 0.0036 | -4.7475
-4.5 | -0.4432 | 0.08738 | 0.009 | -5.0721
-3.5 | -0.2794 | 0.04572 | -0.0718 | -6.1111
-3 | -0.1998 | 0.0389 | -0.0793 | -5.1362
-2.5 | -0.1382 | 0.03546 | -0.0814 | -3.8973
-2 | -0.088 | 0.03348 | -0.081 | -2.6284
-1.5 | -0.0371 | 0.032 | -0.0805 | -1.1594
-1 | -0.0148 | 0.03011 | -0.0693 | -0.49153
0 | 0.0272 | 0.03019 | -0.0601 | 0.90096
0.5 | 0.0883 | 0.03212 | -0.066 | 2.7491
1 | 0.1759 | 0.03533 | -0.0763 | 4.9788
1.5 | 0.2604 | 0.03808 | -0.0854 | 6.8382
2 | 0.3375 | 0.04064 | -0.0925 | 8.3046
2.5 | 0.4125 | 0.04313 | -0.0988 | 9.5641
3 | 0.477 | 0.04542 | -0.1031 | 10.502
3.5 | 0.5362 | 0.04771 | -0.1063 | 11.2387
4 | 0.5944 | 0.05004 | -0.109 | 11.8785
4.5 | 0.6525 | 0.05233 | -0.1115 | 12.4689
5 | 0.7098 | 0.05454 | -0.1134 | 13.0143
5.5 | 0.7665 | 0.05662 | -0.1148 | 13.5376
6 | 0.8251 | 0.05841 | -0.1159 | 14.126
6.5 | 0.8933 | 0.05931 | -0.1169 | 15.0615
7 | 0.9422 | 0.06075 | -0.1157 | 15.5095
7.5 | 1.0301 | 0.05843 | -0.1151 | 17.6296
8 | 1.1641 | 0.04914 | -0.1134 | 23.6895
8.5 | 1.3514 | 0.03551 | -0.1158 | 38.0569
9 | 1.3744 | 0.03612 | -0.1072 | 38.0509
9.5 | 1.3815 | 0.03946 | -0.0988 | 35.0101
10 | 1.4054 | 0.04422 | -0.0939 | 31.782
10.5 | 1.4207 | 0.04961 | -0.0886 | 28.6374
11 | 1.4298 | 0.05544 | -0.0833 | 25.79
11.5 | 1.4404 | 0.06249 | -0.0789 | 23.0501
12 | 1.4468 | 0.07095 | -0.0748 | 20.3918
12.5 | 1.4086 | 0.07921 | -0.0687 | 17.7831
13 | 1.3643 | 0.08918 | -0.0659 | 15.2983
13.5 | 1.3144 | 0.10123 | -0.0668 | 12.9843
14 | 1.2665 | 0.11537 | -0.0715 | 10.9777
16 | 1.0712 | 0.22088 | -0.1418 | 4.8497
16.5 | 1.0774 | 0.22788 | -0.1461 | 4.7279
17 | 1.0889 | 0.23544 | -0.1501 | 4.625

## 5. Re 50k Mach 0.25 (1)
BIGFOIL.COM POLAR EXPORT
s4022
S4022 |  |  |  | Cl Max: | 1.537 | at alpha= | 7 | deg
JavaFoil+Calcfoil stall+Eppler ext transition |  |  |  | L/D Max: | 53.84 | at alpha= | 4.5 | deg
Re: | 50000 |  |  | Cd Min: | 0.01633 | at alpha= | -1.5 | deg
Mach: | 0.25 |  |  | Cl=0 at alpha= | -6.7609 | deg
|  |  |  | @ Cl=0.1, Cd= | 0.052949
|  |  |  | @ Cl=0.4, Cd= | 0.029942
|  |  |  | @ Cl=0.6, Cd= | 0.017232
alpha (deg) | Cl | Cd | Cm | Cl/Cd
-17 | -0.06 | 1.9331 | -0.062 | -0.031
-16.5 | -0.057 | 1.9237 | -0.062 | -0.029
-16 | -0.054 | 1.9231 | -0.062 | -0.028
-15.5 | -0.051 | 0.95146 | -0.055 | -0.053
-15 | -0.117 | 0.69413 | -0.051 | -0.169
-14.5 | -0.165 | 0.50138 | -0.056 | -0.329
-14 | -0.201 | 0.39068 | -0.056 | -0.515
-13.5 | -0.231 | 0.32139 | -0.057 | -0.719
-13 | -0.254 | 0.27656 | -0.057 | -0.917
-12.5 | -0.264 | 0.23345 | -0.058 | -1.131
-12 | -0.269 | 0.20411 | -0.057 | -1.317
-11.5 | -0.268 | 0.17228 | -0.057 | -1.555
-11 | -0.261 | 0.15413 | -0.057 | -1.694
-10.5 | -0.248 | 0.13339 | -0.057 | -1.862
-10 | -0.23 | 0.11708 | -0.057 | -1.964
-9.5 | -0.206 | 0.10671 | -0.057 | -1.931
-9 | -0.177 | 0.09357 | -0.058 | -1.892
-8.5 | -0.144 | 0.08381 | -0.058 | -1.713
-8 | -0.106 | 0.07553 | -0.058 | -1.404
-7.5 | -0.065 | 0.06972 | -0.059 | -0.935
-7 | -0.022 | 0.06334 | -0.06 | -0.341
-6.5 | 0.024 | 0.05878 | -0.06 | 0.413
-6 | 0.072 | 0.05484 | -0.061 | 1.309
-5.5 | 0.121 | 0.05153 | -0.062 | 2.339
-5 | 0.17 | 0.04855 | -0.064 | 3.503
-4.5 | 0.22 | 0.04614 | -0.065 | 4.772
-4 | 0.271 | 0.04422 | -0.068 | 6.119
-3.5 | 0.321 | 0.04261 | -0.071 | 7.534
-3 | 0.463 | 0.01984 | -0.176 | 23.329
-2.5 | 0.497 | 0.01918 | -0.166 | 25.916
-2 | 0.556 | 0.01932 | -0.166 | 28.794
-1.5 | 0.619 | 0.01633 | -0.168 | 37.925
-1 | 0.682 | 0.01645 | -0.17 | 41.444
-0.5 | 0.747 | 0.01658 | -0.173 | 45.037
0 | 0.828 | 0.01648 | -0.175 | 50.232
0.5 | 0.888 | 0.01688 | -0.179 | 52.619
1 | 0.948 | 0.02048 | -0.18 | 46.309
1.5 | 1.008 | 0.02093 | -0.18 | 48.171
2 | 1.068 | 0.02134 | -0.181 | 50.03
2.5 | 1.127 | 0.02189 | -0.181 | 51.481
3 | 1.185 | 0.02252 | -0.181 | 52.617
3.5 | 1.242 | 0.02333 | -0.182 | 53.246
4 | 1.298 | 0.02412 | -0.182 | 53.807
4.5 | 1.353 | 0.02513 | -0.182 | 53.84
5 | 1.406 | 0.02625 | -0.183 | 53.558
5.5 | 1.451 | 0.02754 | -0.183 | 52.683
6 | 1.489 | 0.02939 | -0.183 | 50.66
6.5 | 1.519 | 0.03357 | -0.183 | 45.244
7 | 1.537 | 0.03476 | -0.183 | 44.21
7.5 | 1.255 | 0.0601 | -0.058 | 20.88
8 | 1.253 | 0.06538 | -0.056 | 19.157
8.5 | 1.239 | 0.07219 | -0.054 | 17.158
9 | 1.212 | 0.08133 | -0.052 | 14.903
9.5 | 1.173 | 0.0911 | -0.05 | 12.872
10 | 1.12 | 0.10218 | -0.049 | 10.962
10.5 | 1.055 | 0.1166 | -0.049 | 9.049
11 | 0.979 | 0.1321 | -0.048 | 7.409
11.5 | 0.893 | 0.15178 | -0.049 | 5.881
12 | 0.798 | 0.17817 | -0.051 | 4.481

## 6. Re 50k Mach 0.25 (2)
BIGFOIL.COM POLAR EXPORT
s4022
S4022 |  |  |  | Cl Max: | 1.4174 | at alpha= | 10.5 | deg
XFOIL ncrit=9 |  |  |  | L/D Max: | 35.7886 | at alpha= | 8.5 | deg
Re: | 50000 |  |  | Cd Min: | 0.25438 | at alpha= | -20 | deg
Mach: | 0.25 |  |  | Cl=0 at alpha= | -0.12621 | deg
|  |  |  | @ Cl=0.1, Cd= | 0.033572
|  |  |  | @ Cl=0.4, Cd= | 0.043375
|  |  |  | @ Cl=0.6, Cd= | 0.051188
alpha (deg) | Cl | Cd | Cm | Cl/Cd
-20 | -0.5429 | 0.25438 | -0.0126 | -2.1342
-19.5 | -0.5168 | 0.23939 | -0.013 | -2.1588
-19 | -0.5008 | 0.23337 | -0.0154 | -2.1459
-18.5 | -0.4872 | 0.22864 | -0.0185 | -2.1309
-18 | -0.4822 | 0.22877 | -0.0227 | -2.1078
-17.5 | -0.4609 | 0.21757 | -0.0238 | -2.1184
-17 | -0.4436 | 0.21044 | -0.0252 | -2.108
-16.5 | -0.4323 | 0.20579 | -0.0277 | -2.1007
-16 | -0.4336 | 0.20644 | -0.0316 | -2.1004
-15.5 | -0.4056 | 0.19329 | -0.0311 | -2.0984
-15 | -0.3966 | 0.18891 | -0.0331 | -2.0994
-14.5 | -0.3908 | 0.18419 | -0.0351 | -2.1217
-14 | -0.3724 | 0.17634 | -0.0351 | -2.1118
-13.5 | -0.3796 | 0.17563 | -0.0379 | -2.1614
-13 | -0.3544 | 0.16492 | -0.037 | -2.1489
-12.5 | -0.3587 | 0.1625 | -0.0386 | -2.2074
-12 | -0.3402 | 0.15381 | -0.0378 | -2.2118
-11.5 | -0.3512 | 0.15211 | -0.0392 | -2.3089
-11 | -0.3307 | 0.14322 | -0.0376 | -2.309
-10.5 | -0.3297 | 0.13814 | -0.0371 | -2.3867
-10 | -0.3507 | 0.13711 | -0.0372 | -2.5578
-9.5 | -0.3458 | 0.13114 | -0.0351 | -2.6369
-9 | -0.3422 | 0.12546 | -0.0326 | -2.7276
-8.5 | -0.3426 | 0.1203 | -0.0298 | -2.8479
-8 | -0.348 | 0.11587 | -0.0265 | -3.0034
-7.5 | -0.3618 | 0.11232 | -0.0227 | -3.2212
-7 | -0.3828 | 0.1095 | -0.0182 | -3.4959
-6.5 | -0.376 | 0.10346 | -0.0138 | -3.6343
-6 | -0.3916 | 0.10021 | -0.0083 | -3.9078
-5.5 | -0.4308 | 0.09855 | -0.0019 | -4.3714
-5 | -0.4344 | 0.09398 | 0.0035 | -4.6223
-4.5 | -0.4366 | 0.08985 | 0.0098 | -4.8592
-3.5 | -0.3137 | 0.0505 | -0.0673 | -6.2119
-3 | -0.2311 | 0.04216 | -0.0774 | -5.4815
-2.5 | -0.1625 | 0.03756 | -0.0815 | -4.3264
-2 | -0.1054 | 0.03506 | -0.0826 | -3.0063
-1.5 | -0.0547 | 0.03354 | -0.0815 | -1.6309
-1 | 0.0026 | 0.03103 | -0.079 | 0.08379
-0.5 | -0.0231 | 0.03098 | -0.0593 | -0.74564
0 | 0.0078 | 0.03071 | -0.0583 | 0.25399
0.5 | 0.0748 | 0.03274 | -0.0654 | 2.2847
1 | 0.1863 | 0.03642 | -0.0798 | 5.1153
1.5 | 0.2711 | 0.03911 | -0.0886 | 6.9317
2 | 0.3499 | 0.0417 | -0.0958 | 8.3909
2.5 | 0.4238 | 0.04417 | -0.1016 | 9.5947
3 | 0.4843 | 0.04649 | -0.1051 | 10.4173
3.5 | 0.5448 | 0.0489 | -0.1083 | 11.1411
4 | 0.6039 | 0.05135 | -0.111 | 11.7605
4.5 | 0.6622 | 0.05375 | -0.1132 | 12.32
5 | 0.7189 | 0.05612 | -0.1149 | 12.81
5.5 | 0.7758 | 0.05835 | -0.1161 | 13.2956
6 | 0.837 | 0.06021 | -0.1171 | 13.9013
6.5 | 0.8985 | 0.06163 | -0.1173 | 14.5789
7 | 0.9483 | 0.06323 | -0.1159 | 14.9976
7.5 | 1.012 | 0.06323 | -0.114 | 16.0051
8 | 1.1317 | 0.05572 | -0.1104 | 20.3105
8.5 | 1.3546 | 0.03785 | -0.1095 | 35.7886
9 | 1.376 | 0.03935 | -0.1007 | 34.9682
9.5 | 1.387 | 0.04349 | -0.0932 | 31.8924
10 | 1.4068 | 0.0488 | -0.0878 | 28.8279
10.5 | 1.4174 | 0.05489 | -0.0823 | 25.8226
11 | 1.4128 | 0.0616 | -0.0765 | 22.9351
11.5 | 1.3957 | 0.06951 | -0.0713 | 20.0791
12 | 1.3794 | 0.07831 | -0.0679 | 17.6146
12.5 | 1.3327 | 0.08922 | -0.0667 | 14.9372
13 | 1.2835 | 0.10232 | -0.0695 | 12.544
13.5 | 1.237 | 0.11758 | -0.076 | 10.5205
14 | 1.0919 | 0.1662 | -0.1129 | 6.5698
14.5 | 1.0843 | 0.18077 | -0.1208 | 5.9982
15 | 1.101 | 0.18999 | -0.1227 | 5.795
15.5 | 1.0541 | 0.21445 | -0.1464 | 4.9154

## 7. Re 50k Mach 0.50 (1)
BIGFOIL.COM POLAR EXPORT
s4022
S4022 |  |  |  | Cl Max: | 1.58 | at alpha= | 5.5 | deg
JavaFoil+Calcfoil stall+Eppler ext transition |  |  |  | L/D Max: | 50.996 | at alpha= | 3 | deg
Re: | 50000 |  |  | Cd Min: | 0.01906 | at alpha= | -1 | deg
Mach: | 0.5 |  |  | Cl=0 at alpha= | -6.8143 | deg
|  |  |  | @ Cl=0.1, Cd= | 0.062192
|  |  |  | @ Cl=0.4, Cd= | 0.038326
|  |  |  | @ Cl=0.6, Cd= | 0.01954
alpha (deg) | Cl | Cd | Cm | Cl/Cd
-20 | -0.736 | 0.42564 | -0.093 | -1.729
-19.5 | -0.709 | 0.42189 | -0.094 | -1.68
-19 | -0.68 | 0.38032 | -0.091 | -1.788
-18.5 | -0.651 | 0.36681 | -0.086 | -1.775
-18 | -0.623 | 0.3589 | -0.086 | -1.737
-17.5 | -0.596 | 0.3561 | -0.086 | -1.673
-17 | -0.568 | 0.35646 | -0.086 | -1.594
-16.5 | -0.541 | 0.34311 | -0.087 | -1.576
-16 | -0.513 | 0.32259 | -0.087 | -1.59
-15.5 | -0.485 | 0.32069 | -0.087 | -1.514
-15 | -0.458 | 0.30836 | -0.087 | -1.484
-14.5 | -0.43 | 0.32119 | -0.088 | -1.339
-14 | -0.401 | 0.27089 | -0.078 | -1.481
-13.5 | -0.373 | 0.26692 | -0.078 | -1.399
-13 | -0.346 | 0.26187 | -0.077 | -1.32
-12.5 | -0.318 | 0.25807 | -0.078 | -1.232
-12 | -0.29 | 0.25402 | -0.078 | -1.143
-11.5 | -0.263 | 0.25095 | -0.078 | -1.046
-11 | -0.235 | 0.24793 | -0.079 | -0.947
-10.5 | -0.207 | 0.2449 | -0.079 | -0.846
-10 | -0.179 | 0.20152 | -0.065 | -0.888
-9.5 | -0.151 | 0.19811 | -0.065 | -0.764
-9 | -0.124 | 0.19224 | -0.065 | -0.643
-8.5 | -0.096 | 0.19371 | -0.065 | -0.496
-8 | -0.068 | 0.19006 | -0.066 | -0.36
-7.5 | -0.041 | 0.1651 | -0.068 | -0.247
-7 | -0.013 | 0.16314 | -0.069 | -0.081
-6.5 | 0.022 | 0.08681 | -0.067 | 0.254
-6 | 0.073 | 0.06637 | -0.066 | 1.104
-5.5 | 0.128 | 0.05786 | -0.067 | 2.221
-5 | 0.185 | 0.05273 | -0.068 | 3.515
-4.5 | 0.243 | 0.04897 | -0.07 | 4.957
-4 | 0.3 | 0.04635 | -0.073 | 6.477
-3.5 | 0.358 | 0.04438 | -0.076 | 8.056
-3 | 0.517 | 0.02146 | -0.197 | 24.081
-2.5 | 0.549 | 0.01965 | -0.182 | 27.928
-2 | 0.614 | 0.01951 | -0.182 | 31.463
-1.5 | 0.678 | 0.01944 | -0.183 | 34.895
-1 | 0.744 | 0.01906 | -0.185 | 39.036
-0.5 | 0.813 | 0.02079 | -0.187 | 39.09
0 | 0.924 | 0.01979 | -0.189 | 46.69
0.5 | 0.991 | 0.02051 | -0.19 | 48.318
1 | 1.058 | 0.02161 | -0.193 | 48.967
1.5 | 1.124 | 0.02304 | -0.197 | 48.774
2 | 1.189 | 0.02401 | -0.201 | 49.508
2.5 | 1.253 | 0.02487 | -0.202 | 50.377
3 | 1.316 | 0.02582 | -0.202 | 50.996
3.5 | 1.377 | 0.02702 | -0.202 | 50.954
4 | 1.435 | 0.02837 | -0.202 | 50.586
4.5 | 1.49 | 0.02991 | -0.202 | 49.818
5 | 1.542 | 0.03195 | -0.202 | 48.259
5.5 | 1.58 | 0.03747 | -0.203 | 42.175
6 | 1.579 | 0.04049 | -0.202 | 39
6.5 | 1.258 | 0.05997 | -0.063 | 20.981
7 | 1.091 | 0.07635 | -0.055 | 14.291
7.5 | 0.766 | 0.1532 | -0.055 | 5.001
8 | 0.792 | 0.16407 | -0.056 | 4.827
8.5 | 0.818 | 0.20199 | -0.072 | 4.051
9 | 0.844 | 0.20491 | -0.072 | 4.118
9.5 | 0.87 | 0.20575 | -0.077 | 4.227
10 | 0.896 | 0.24346 | -0.087 | 3.682
10.5 | 0.922 | 0.24635 | -0.088 | 3.742

## 8. Re 50k Mach 0.50 (2)
BIGFOIL.COM POLAR EXPORT
s4022
S4022 |  |  |  | Cl Max: | 1.319 | at alpha= | 20 | deg
XFOIL ncrit=9 |  |  |  | L/D Max: | 12.8237 | at alpha= | 7.5 | deg
Re: | 50000 |  |  | Cd Min: | 0.32167 | at alpha= | 20 | deg
Mach: | 0.5 |  |  | Cl=0 at alpha= | -0.63582 | deg
|  |  |  | @ Cl=0.1, Cd= | 0.037652
|  |  |  | @ Cl=0.4, Cd= | 0.046892
|  |  |  | @ Cl=0.6, Cd= | 0.055212
alpha (deg) | Cl | Cd | Cm | Cl/Cd
-20 | -0.5713 | 0.26607 | -0.0088 | -2.1472
-19.5 | -0.556 | 0.26259 | -0.0133 | -2.1174
-18.5 | -0.5167 | 0.24567 | -0.0189 | -2.1032
-18 | -0.4979 | 0.23855 | -0.0215 | -2.0872
-17.5 | -0.4838 | 0.23428 | -0.0251 | -2.0651
-17 | -0.4755 | 0.23267 | -0.029 | -2.0437
-16.5 | -0.4473 | 0.21877 | -0.0294 | -2.0446
-16 | -0.4329 | 0.21346 | -0.0319 | -2.028
-15.5 | -0.4226 | 0.20875 | -0.0346 | -2.0244
-15 | -0.4011 | 0.19968 | -0.0352 | -2.0087
-14.5 | -0.3991 | 0.19835 | -0.0381 | -2.0121
-14 | -0.3749 | 0.18733 | -0.0381 | -2.0013
-13.5 | -0.3676 | 0.18309 | -0.0396 | -2.0078
-13 | -0.3534 | 0.1756 | -0.0401 | -2.0125
-12.5 | -0.3465 | 0.17092 | -0.0407 | -2.0273
-12 | -0.3335 | 0.16363 | -0.0405 | -2.0381
-11.5 | -0.3398 | 0.16162 | -0.0411 | -2.1025
-11 | -0.3231 | 0.15335 | -0.0397 | -2.1069
-10.5 | -0.3149 | 0.1472 | -0.0385 | -2.1393
-10 | -0.3133 | 0.14212 | -0.0371 | -2.2045
-9.5 | -0.319 | 0.13813 | -0.0355 | -2.3094
-9 | -0.3365 | 0.13637 | -0.0333 | -2.4676
-8.5 | -0.3374 | 0.13119 | -0.0303 | -2.5718
-8 | -0.3429 | 0.12672 | -0.027 | -2.706
-7.5 | -0.3404 | 0.12078 | -0.0234 | -2.8183
-7 | -0.3368 | 0.11521 | -0.0195 | -2.9234
-6.5 | -0.3492 | 0.1118 | -0.015 | -3.1234
-6 | -0.3512 | 0.10698 | -0.0104 | -3.2829
-5.5 | -0.3654 | 0.10346 | -0.0052 | -3.5318
-5 | -0.3846 | 0.10041 | 0.0007 | -3.8303
-3.5 | -0.441 | 0.0779 | -0.0227 | -5.6611
-3 | -0.3947 | 0.06434 | -0.0438 | -6.1346
-2.5 | -0.2995 | 0.05131 | -0.0688 | -5.8371
-2 | -0.2118 | 0.04432 | -0.0802 | -4.7789
-1.5 | -0.134 | 0.0404 | -0.0861 | -3.3168
-1 | -0.0673 | 0.03831 | -0.0875 | -1.7567
-0.5 | 0.0251 | 0.03703 | -0.0935 | 0.67783
0 | 0.0315 | 0.03706 | -0.0742 | 0.84997
0.5 | 0.0856 | 0.03727 | -0.0738 | 2.2968
1 | 0.1931 | 0.04012 | -0.0869 | 4.8131
1.5 | 0.2839 | 0.04288 | -0.0962 | 6.6208
2 | 0.3662 | 0.04566 | -0.1033 | 8.0201
2.5 | 0.4441 | 0.0485 | -0.1092 | 9.1567
3 | 0.5181 | 0.05134 | -0.1139 | 10.0915
3.5 | 0.579 | 0.05418 | -0.1165 | 10.6866
4 | 0.6388 | 0.05712 | -0.1187 | 11.1835
4.5 | 0.7002 | 0.06009 | -0.1206 | 11.6525
5 | 0.7473 | 0.06332 | -0.1207 | 11.802
5.5 | 0.7918 | 0.06675 | -0.1205 | 11.8622
6 | 0.8494 | 0.06975 | -0.1207 | 12.1778
6.5 | 0.8899 | 0.0734 | -0.1195 | 12.124
7 | 0.9497 | 0.07586 | -0.1183 | 12.5191
7.5 | 1.0032 | 0.07823 | -0.1157 | 12.8237
8 | 1.036 | 0.08186 | -0.1125 | 12.6558
8.5 | 1.06 | 0.08635 | -0.1093 | 12.2756
9 | 1.0831 | 0.09113 | -0.1062 | 11.8852
9.5 | 1.1354 | 0.09168 | -0.0997 | 12.3844
10 | 1.1214 | 0.10272 | -0.1013 | 10.9171
10.5 | 1.1164 | 0.11306 | -0.103 | 9.8744
11 | 1.0926 | 0.12757 | -0.1093 | 8.5647
11.5 | 1.0814 | 0.14008 | -0.1149 | 7.7199
12 | 1.0827 | 0.15209 | -0.1201 | 7.1188
12.5 | 1.0851 | 0.16333 | -0.1253 | 6.6436
13 | 1.0848 | 0.17616 | -0.1328 | 6.158
13.5 | 1.0954 | 0.18695 | -0.138 | 5.8593
14 | 1.1047 | 0.19919 | -0.1448 | 5.546
14.5 | 1.1167 | 0.2114 | -0.1517 | 5.2824
15 | 1.1228 | 0.2299 | -0.1642 | 4.8839
15.5 | 1.1341 | 0.23748 | -0.1699 | 4.7756
16 | 1.1523 | 0.24664 | -0.1749 | 4.672
16.5 | 1.1726 | 0.25616 | -0.1799 | 4.5776
17 | 1.1939 | 0.26583 | -0.1849 | 4.4912
17.5 | 1.2194 | 0.27726 | -0.1891 | 4.398
18 | 1.2425 | 0.28734 | -0.1939 | 4.3241
18.5 | 1.2564 | 0.29369 | -0.2009 | 4.278
19 | 1.2773 | 0.30331 | -0.2065 | 4.2112
19.5 | 1.3061 | 0.31668 | -0.2102 | 4.1244
20 | 1.319 | 0.32167 | -0.2183 | 4.1005

## 9. Re 100k Mach 0.00 (1)
BIGFOIL.COM POLAR EXPORT
s4022
S4022 |  |  |  | Cl Max: | 1.549 | at alpha= | 8 | deg
JavaFoil+Calcfoil stall+Eppler ext transition |  |  |  | L/D Max: | 94.83 | at alpha= | 4.5 | deg
Re: | 100000 |  |  | Cd Min: | 0.01299 | at alpha= | 3 | deg
Mach: | 0 |  |  | Cl=0 at alpha= | -6.7667 | deg
|  |  |  | @ Cl=0.1, Cd= | 0.046764
|  |  |  | @ Cl=0.4, Cd= | 0.015474
|  |  |  | @ Cl=0.6, Cd= | 0.014105
alpha (deg) | Cl | Cd | Cm | Cl/Cd
-19 | -0.291 | 0.36819 | -0.052 | -0.791
-18.5 | -0.303 | 0.34316 | -0.052 | -0.882
-18 | -0.314 | 0.31893 | -0.052 | -0.985
-17.5 | -0.325 | 0.298 | -0.052 | -1.092
-17 | -0.336 | 0.28028 | -0.052 | -1.199
-16.5 | -0.346 | 0.25571 | -0.052 | -1.354
-16 | -0.355 | 0.24122 | -0.053 | -1.473
-15.5 | -0.363 | 0.22469 | -0.053 | -1.616
-15 | -0.369 | 0.20058 | -0.054 | -1.841
-14.5 | -0.373 | 0.18518 | -0.053 | -2.015
-14 | -0.375 | 0.16771 | -0.054 | -2.235
-13.5 | -0.374 | 0.15707 | -0.054 | -2.379
-13 | -0.369 | 0.1433 | -0.055 | -2.573
-12.5 | -0.357 | 0.13387 | -0.055 | -2.664
-12 | -0.342 | 0.12375 | -0.054 | -2.761
-11.5 | -0.323 | 0.11382 | -0.055 | -2.841
-11 | -0.302 | 0.10205 | -0.054 | -2.957
-10.5 | -0.277 | 0.09448 | -0.055 | -2.931
-10 | -0.249 | 0.08829 | -0.055 | -2.817
-9.5 | -0.217 | 0.08107 | -0.056 | -2.682
-9 | -0.183 | 0.07365 | -0.056 | -2.486
-8.5 | -0.146 | 0.06879 | -0.057 | -2.124
-8 | -0.107 | 0.06356 | -0.057 | -1.677
-7.5 | -0.065 | 0.05852 | -0.058 | -1.108
-7 | -0.021 | 0.05478 | -0.059 | -0.389
-6.5 | 0.024 | 0.05152 | -0.06 | 0.462
-6 | 0.07 | 0.0485 | -0.06 | 1.446
-5.5 | 0.117 | 0.04578 | -0.061 | 2.564
-5 | 0.165 | 0.04348 | -0.063 | 3.802
-4.5 | 0.214 | 0.0415 | -0.065 | 5.15
-4 | 0.262 | 0.0398 | -0.067 | 6.593
-3.5 | 0.388 | 0.01551 | -0.17 | 25.009
-3 | 0.448 | 0.01533 | -0.17 | 29.253
-2.5 | 0.509 | 0.01419 | -0.171 | 35.849
-2 | 0.569 | 0.01412 | -0.172 | 40.296
-1.5 | 0.629 | 0.01409 | -0.172 | 44.608
-1 | 0.687 | 0.01417 | -0.173 | 48.451
-0.5 | 0.746 | 0.01434 | -0.173 | 51.988
0 | 0.805 | 0.01446 | -0.174 | 55.666
0.5 | 0.864 | 0.01464 | -0.174 | 58.971
1 | 0.922 | 0.01493 | -0.175 | 61.754
1.5 | 0.981 | 0.01526 | -0.175 | 64.268
2 | 1.039 | 0.01563 | -0.176 | 66.447
2.5 | 1.095 | 0.01368 | -0.176 | 80.019
3 | 1.151 | 0.01299 | -0.176 | 88.644
3.5 | 1.207 | 0.01318 | -0.177 | 91.578
4 | 1.263 | 0.01348 | -0.177 | 93.629
4.5 | 1.317 | 0.01389 | -0.177 | 94.83
5 | 1.37 | 0.0193 | -0.178 | 70.971
5.5 | 1.417 | 0.02018 | -0.178 | 70.226
6 | 1.458 | 0.02141 | -0.178 | 68.085
6.5 | 1.493 | 0.02662 | -0.179 | 56.069
7 | 1.52 | 0.02818 | -0.179 | 53.926
7.5 | 1.539 | 0.0294 | -0.179 | 52.352
8 | 1.549 | 0.03067 | -0.179 | 50.502
8.5 | 1.258 | 0.06159 | -0.056 | 20.429
9 | 1.255 | 0.06653 | -0.055 | 18.87
9.5 | 1.245 | 0.0728 | -0.053 | 17.108
10 | 1.229 | 0.07809 | -0.052 | 15.734
10.5 | 1.205 | 0.08486 | -0.051 | 14.204
11 | 1.176 | 0.09399 | -0.05 | 12.514
11.5 | 1.142 | 0.10141 | -0.05 | 11.259
12 | 1.103 | 0.10963 | -0.049 | 10.063
12.5 | 1.061 | 0.1198 | -0.048 | 8.859
13 | 1.017 | 0.13228 | -0.049 | 7.687

## 10. Re 100k Mach 0.00 (2)
BIGFOIL.COM POLAR EXPORT
s4022
S4022 |  |  |  | Cl Max: | 1.4417 | at alpha= | 13 | deg
XFOIL ncrit=9 |  |  |  | L/D Max: | 64.6316 | at alpha= | 7 | deg
Re: | 100000 |  |  | Cd Min: | 0.24653 | at alpha= | -20 | deg
Mach: | 0 |  |  | Cl=0 at alpha= | -2.7259 | deg
|  |  |  | @ Cl=0.1, Cd= | 0.026412
|  |  |  | @ Cl=0.4, Cd= | 0.025015
|  |  |  | @ Cl=0.6, Cd= | 0.025255
alpha (deg) | Cl | Cd | Cm | Cl/Cd
-20 | -0.53 | 0.24653 | -0.0131 | -2.1498
-19.5 | -0.508 | 0.23353 | -0.0139 | -2.1753
-19 | -0.4914 | 0.22632 | -0.0153 | -2.1713
-18.5 | -0.4768 | 0.2206 | -0.0175 | -2.1614
-18 | -0.4629 | 0.21494 | -0.0199 | -2.1536
-17.5 | -0.4498 | 0.2095 | -0.0224 | -2.147
-17 | -0.4419 | 0.20658 | -0.0263 | -2.1391
-16.5 | -0.4455 | 0.20706 | -0.0307 | -2.1516
-16 | -0.415 | 0.19213 | -0.0292 | -2.16
-15.5 | -0.4013 | 0.18596 | -0.0302 | -2.158
-15 | -0.39 | 0.18031 | -0.0317 | -2.1629
-14.5 | -0.3826 | 0.17537 | -0.0341 | -2.1817
-14 | -0.3882 | 0.17381 | -0.0378 | -2.2335
-13.5 | -0.3943 | 0.17105 | -0.0412 | -2.3052
-13 | -0.3566 | 0.15687 | -0.0371 | -2.2732
-12.5 | -0.3481 | 0.15123 | -0.0375 | -2.3018
-12 | -0.3467 | 0.14637 | -0.0389 | -2.3687
-11.5 | -0.3623 | 0.14418 | -0.0423 | -2.5128
-11 | -0.341 | 0.13447 | -0.0393 | -2.5359
-10.5 | -0.3356 | 0.12928 | -0.0382 | -2.5959
-10 | -0.352 | 0.12603 | -0.0396 | -2.793
-9.5 | -0.3858 | 0.12426 | -0.0414 | -3.1048
-9 | -0.3494 | 0.11449 | -0.0348 | -3.0518
-8.5 | -0.3648 | 0.11071 | -0.033 | -3.2951
-8 | -0.4089 | 0.10917 | -0.0322 | -3.7455
-7.5 | -0.4068 | 0.10257 | -0.0276 | -3.9661
-7 | -0.4176 | 0.09893 | -0.023 | -4.2212
-6.5 | -0.4542 | 0.09592 | -0.0202 | -4.7352
-6 | -0.4776 | 0.08804 | -0.0296 | -5.4248
-5.5 | -0.4717 | 0.08412 | -0.0226 | -5.6075
-5 | -0.4091 | 0.07025 | -0.0495 | -5.8235
-4.5 | -0.3529 | 0.06273 | -0.0585 | -5.6257
-4 | -0.2084 | 0.03949 | -0.0919 | -5.2773
-3.5 | -0.114 | 0.03357 | -0.0993 | -3.3959
-3 | -0.0398 | 0.02974 | -0.1038 | -1.3383
-2.5 | 0.0328 | 0.02776 | -0.1068 | 1.1816
-2 | 0.1101 | 0.02621 | -0.1114 | 4.2007
-1.5 | 0.1748 | 0.02488 | -0.1118 | 7.0257
-1 | 0.2074 | 0.02535 | -0.1052 | 8.1815
-0.5 | 0.2487 | 0.02539 | -0.1014 | 9.7952
0 | 0.2899 | 0.02512 | -0.0981 | 11.5406
0.5 | 0.3655 | 0.02489 | -0.103 | 14.6846
1 | 0.4537 | 0.02521 | -0.111 | 17.9968
1.5 | 0.5375 | 0.02543 | -0.1175 | 21.1365
3 | 0.7763 | 0.02476 | -0.1308 | 31.353
4 | 0.9409 | 0.02318 | -0.1385 | 40.591
4.5 | 1.024 | 0.02211 | -0.142 | 46.3139
5 | 1.0912 | 0.02157 | -0.1429 | 50.5888
5.5 | 1.1586 | 0.0209 | -0.1435 | 55.4354
6 | 1.2221 | 0.02034 | -0.1433 | 60.0836
6.5 | 1.2723 | 0.0202 | -0.1409 | 62.9851
7 | 1.3159 | 0.02036 | -0.1376 | 64.6316
7.5 | 1.3493 | 0.02094 | -0.1326 | 64.4365
8 | 1.3715 | 0.022 | -0.126 | 62.3409
8.5 | 1.3773 | 0.02375 | -0.1172 | 57.9916
9 | 1.3718 | 0.02664 | -0.1076 | 51.494
9.5 | 1.3674 | 0.03048 | -0.0995 | 44.8622
10 | 1.3702 | 0.03446 | -0.0933 | 39.762
10.5 | 1.3716 | 0.03852 | -0.0881 | 35.6075
11 | 1.3723 | 0.04332 | -0.0834 | 31.6782
11.5 | 1.3762 | 0.04902 | -0.0793 | 28.0743
12 | 1.3995 | 0.05438 | -0.0765 | 25.7356
12.5 | 1.4296 | 0.06068 | -0.0743 | 23.5597
13 | 1.4417 | 0.0678 | -0.0717 | 21.264
13.5 | 1.434 | 0.07616 | -0.0694 | 18.8288
14 | 1.4098 | 0.08579 | -0.0681 | 16.4332
14.5 | 1.3715 | 0.0972 | -0.0693 | 14.1101
15 | 1.3069 | 0.11355 | -0.0761 | 11.5095
15.5 | 1.2429 | 0.13402 | -0.0889 | 9.274
16 | 1.1826 | 0.15965 | -0.1071 | 7.4075
16.5 | 1.1587 | 0.17949 | -0.119 | 6.4555
17 | 1.1132 | 0.22424 | -0.1449 | 4.9643
17.5 | 1.1447 | 0.23498 | -0.1439 | 4.8715
18 | 1.1259 | 0.24222 | -0.1575 | 4.6483

## 11. Re 100k Mach 0.10 (1)
BIGFOIL.COM POLAR EXPORT
s4022
S4022 |  |  |  | Cl Max: | 1.549 | at alpha= | 8 | deg
JavaFoil+Calcfoil stall+Eppler ext transition |  |  |  | L/D Max: | 94.899 | at alpha= | 4.5 | deg
Re: | 100000 |  |  | Cd Min: | 0.01302 | at alpha= | 3 | deg
Mach: | 0.1 |  |  | Cl=0 at alpha= | -6.7667 | deg
|  |  |  | @ Cl=0.1, Cd= | 0.046988
|  |  |  | @ Cl=0.4, Cd= | 0.01552
|  |  |  | @ Cl=0.6, Cd= | 0.014146
alpha (deg) | Cl | Cd | Cm | Cl/Cd
-18.5 | -0.263 | 0.39151 | -0.053 | -0.673
-18 | -0.277 | 0.35391 | -0.053 | -0.782
-17.5 | -0.29 | 0.32223 | -0.053 | -0.9
-17 | -0.303 | 0.30244 | -0.053 | -1.002
-16.5 | -0.316 | 0.2772 | -0.053 | -1.139
-16 | -0.327 | 0.2609 | -0.053 | -1.254
-15.5 | -0.338 | 0.23641 | -0.053 | -1.429
-15 | -0.347 | 0.21026 | -0.054 | -1.649
-14.5 | -0.354 | 0.19908 | -0.054 | -1.776
-14 | -0.358 | 0.17865 | -0.054 | -2.004
-13.5 | -0.36 | 0.16053 | -0.055 | -2.24
-13 | -0.357 | 0.1489 | -0.055 | -2.399
-12.5 | -0.347 | 0.13587 | -0.055 | -2.557
-12 | -0.334 | 0.12534 | -0.055 | -2.667
-11.5 | -0.318 | 0.11462 | -0.055 | -2.772
-11 | -0.298 | 0.10534 | -0.055 | -2.826
-10.5 | -0.274 | 0.09737 | -0.055 | -2.814
-10 | -0.247 | 0.08781 | -0.055 | -2.811
-9.5 | -0.216 | 0.08085 | -0.056 | -2.676
-9 | -0.183 | 0.07478 | -0.056 | -2.442
-8.5 | -0.146 | 0.06871 | -0.057 | -2.124
-8 | -0.107 | 0.06426 | -0.057 | -1.659
-7.5 | -0.065 | 0.05901 | -0.058 | -1.101
-7 | -0.021 | 0.05512 | -0.059 | -0.387
-6.5 | 0.024 | 0.05153 | -0.06 | 0.464
-6 | 0.07 | 0.0487 | -0.06 | 1.446
-5.5 | 0.118 | 0.04596 | -0.062 | 2.566
-5 | 0.166 | 0.04356 | -0.063 | 3.813
-4.5 | 0.215 | 0.04156 | -0.065 | 5.167
-4 | 0.264 | 0.03984 | -0.067 | 6.618
-3.5 | 0.39 | 0.01555 | -0.171 | 25.069
-3 | 0.451 | 0.01537 | -0.171 | 29.324
-2.5 | 0.511 | 0.01423 | -0.172 | 35.913
-2 | 0.572 | 0.01416 | -0.172 | 40.388
-1.5 | 0.632 | 0.01413 | -0.173 | 44.703
-1 | 0.69 | 0.01423 | -0.174 | 48.506
-0.5 | 0.749 | 0.01438 | -0.174 | 52.107
0 | 0.809 | 0.01456 | -0.175 | 55.567
0.5 | 0.868 | 0.01475 | -0.175 | 58.858
1 | 0.927 | 0.01499 | -0.176 | 61.829
1.5 | 0.986 | 0.01532 | -0.176 | 64.333
2 | 1.044 | 0.01571 | -0.177 | 66.467
2.5 | 1.1 | 0.01372 | -0.177 | 80.189
3 | 1.157 | 0.01302 | -0.177 | 88.872
3.5 | 1.213 | 0.01328 | -0.177 | 91.377
4 | 1.269 | 0.01359 | -0.178 | 93.375
4.5 | 1.323 | 0.01394 | -0.178 | 94.899
5 | 1.376 | 0.01942 | -0.179 | 70.871
5.5 | 1.423 | 0.0204 | -0.179 | 69.784
6 | 1.464 | 0.02165 | -0.179 | 67.635
6.5 | 1.498 | 0.02685 | -0.179 | 55.789
7 | 1.524 | 0.02845 | -0.18 | 53.555
7.5 | 1.542 | 0.02973 | -0.18 | 51.879
8 | 1.549 | 0.03099 | -0.179 | 49.989
8.5 | 1.257 | 0.06189 | -0.056 | 20.311
9 | 1.252 | 0.06688 | -0.054 | 18.712
9.5 | 1.238 | 0.07306 | -0.053 | 16.949
10 | 1.218 | 0.07954 | -0.052 | 15.309
10.5 | 1.19 | 0.08743 | -0.051 | 13.61
11 | 1.156 | 0.09513 | -0.051 | 12.152
11.5 | 1.117 | 0.10429 | -0.05 | 10.706
12 | 1.072 | 0.11204 | -0.049 | 9.572
12.5 | 1.025 | 0.12549 | -0.049 | 8.168
13 | 0.975 | 0.13443 | -0.048 | 7.253

## 12. Re 100k Mach 0.10 (2)
BIGFOIL.COM POLAR EXPORT
s4022
S4022 |  |  |  | Cl Max: | 1.4314 | at alpha= | 13 | deg
XFOIL ncrit=9 |  |  |  | L/D Max: | 64.1898 | at alpha= | 7 | deg
Re: | 100000 |  |  | Cd Min: | 0.24783 | at alpha= | -20 | deg
Mach: | 0.1 |  |  | Cl=0 at alpha= | -2.7313 | deg
|  |  |  | @ Cl=0.1, Cd= | 0.026585
|  |  |  | @ Cl=0.4, Cd= | 0.02506
|  |  |  | @ Cl=0.6, Cd= | 0.025515
alpha (deg) | Cl | Cd | Cm | Cl/Cd
-20 | -0.5321 | 0.24783 | -0.0132 | -2.147
-19.5 | -0.5084 | 0.23367 | -0.0136 | -2.1757
-19 | -0.4922 | 0.22689 | -0.0152 | -2.1693
-18.5 | -0.4775 | 0.22117 | -0.0175 | -2.159
-18 | -0.4636 | 0.21549 | -0.0199 | -2.1514
-17.5 | -0.4504 | 0.21011 | -0.0226 | -2.1436
-17 | -0.4434 | 0.20763 | -0.0266 | -2.1355
-16.5 | -0.4471 | 0.20815 | -0.031 | -2.148
-16 | -0.4146 | 0.19248 | -0.0291 | -2.154
-15.5 | -0.4011 | 0.18641 | -0.0303 | -2.1517
-15 | -0.3899 | 0.18077 | -0.0319 | -2.1569
-14.5 | -0.3831 | 0.17611 | -0.0344 | -2.1753
-14 | -0.3897 | 0.1748 | -0.0381 | -2.2294
-13.5 | -0.3782 | 0.16604 | -0.0389 | -2.2778
-13 | -0.3554 | 0.15726 | -0.0371 | -2.26
-12.5 | -0.3473 | 0.15166 | -0.0376 | -2.29
-12 | -0.3474 | 0.1471 | -0.0393 | -2.3617
-11.5 | -0.3634 | 0.14502 | -0.0426 | -2.5059
-11 | -0.3383 | 0.13481 | -0.0391 | -2.5095
-10.5 | -0.3347 | 0.12976 | -0.0383 | -2.5794
-10 | -0.3539 | 0.1269 | -0.04 | -2.7888
-9.5 | -0.3539 | 0.12009 | -0.0381 | -2.947
-9 | -0.3475 | 0.11495 | -0.0347 | -3.0231
-8.5 | -0.366 | 0.11142 | -0.0332 | -3.2849
-8 | -0.4117 | 0.11011 | -0.0325 | -3.739
-7.5 | -0.3971 | 0.10277 | -0.0272 | -3.864
-7 | -0.4144 | 0.09937 | -0.0232 | -4.1703
-6.5 | -0.4568 | 0.09661 | -0.0212 | -4.7283
-6 | -0.475 | 0.08964 | -0.0256 | -5.299
-5.5 | -0.4679 | 0.08469 | -0.0231 | -5.5249
-5 | -0.4088 | 0.07134 | -0.0482 | -5.7303
-4.5 | -0.353 | 0.06364 | -0.0577 | -5.5468
-4 | -0.2265 | 0.04487 | -0.0899 | -5.0479
-3.5 | -0.1147 | 0.03396 | -0.0999 | -3.3775
-3 | -0.0389 | 0.02996 | -0.1047 | -1.2984
-2.5 | 0.0335 | 0.02792 | -0.1076 | 1.1999
-2 | 0.1092 | 0.0264 | -0.1118 | 4.1364
-1.5 | 0.1746 | 0.02492 | -0.1126 | 7.0064
-1 | 0.2084 | 0.02545 | -0.1059 | 8.1886
-0.5 | 0.251 | 0.02549 | -0.1022 | 9.847
0 | 0.293 | 0.02522 | -0.0989 | 11.6178
0.5 | 0.3668 | 0.02494 | -0.1032 | 14.7073
1 | 0.4555 | 0.02526 | -0.1113 | 18.0325
1.5 | 0.54 | 0.02547 | -0.1179 | 21.2014
2 | 0.6205 | 0.02553 | -0.1231 | 24.3047
3 | 0.7796 | 0.02483 | -0.1312 | 31.3975
3.5 | 0.863 | 0.02411 | -0.1353 | 35.7943
4 | 0.947 | 0.02318 | -0.1391 | 40.8542
4.5 | 1.0335 | 0.02202 | -0.143 | 46.9346
5 | 1.0975 | 0.0216 | -0.1433 | 50.8102
5.5 | 1.1651 | 0.02095 | -0.1438 | 55.6134
6 | 1.227 | 0.02046 | -0.1433 | 59.9707
6.5 | 1.2786 | 0.0203 | -0.141 | 62.9852
7 | 1.3191 | 0.02055 | -0.137 | 64.1898
7.5 | 1.3521 | 0.02116 | -0.1318 | 63.8989
8 | 1.3728 | 0.02229 | -0.1249 | 61.5882
8.5 | 1.3765 | 0.02416 | -0.1157 | 56.9743
9 | 1.37 | 0.02723 | -0.1061 | 50.3122
9.5 | 1.3665 | 0.03114 | -0.0983 | 43.8825
10 | 1.3692 | 0.03524 | -0.0922 | 38.8536
10.5 | 1.37 | 0.03937 | -0.087 | 34.7981
11 | 1.3697 | 0.04447 | -0.0824 | 30.8005
11.5 | 1.3758 | 0.05021 | -0.0784 | 27.4009
12 | 1.4009 | 0.05572 | -0.0758 | 25.1418
12.5 | 1.4256 | 0.06237 | -0.0733 | 22.8571
13 | 1.4314 | 0.06993 | -0.0707 | 20.469
13.5 | 1.4174 | 0.07877 | -0.0687 | 17.9942
14 | 1.3872 | 0.08923 | -0.0684 | 15.5463
14.5 | 1.3388 | 0.10238 | -0.0715 | 13.0768
15 | 1.2831 | 0.11886 | -0.0797 | 10.7951
15.5 | 1.2247 | 0.13975 | -0.0936 | 8.7635
16 | 1.1736 | 0.16443 | -0.1108 | 7.1374
17 | 1.1152 | 0.22544 | -0.1463 | 4.9468
17.5 | 1.1481 | 0.23636 | -0.1451 | 4.8574
18 | 1.1294 | 0.24339 | -0.1588 | 4.6403

## 13. Re 100k Mach 0.25 (1)
BIGFOIL.COM POLAR EXPORT
s4022
S4022 |  |  |  | Cl Max: | 1.549 | at alpha= | 7.5 | deg
JavaFoil+Calcfoil stall+Eppler ext transition |  |  |  | L/D Max: | 93.329 | at alpha= | 4 | deg
Re: | 100000 |  |  | Cd Min: | 0.01307 | at alpha= | 2.5 | deg
Mach: | 0.25 |  |  | Cl=0 at alpha= | -6.7609 | deg
|  |  |  | @ Cl=0.1, Cd= | 0.047704
|  |  |  | @ Cl=0.4, Cd= | 0.02585
|  |  |  | @ Cl=0.6, Cd= | 0.014396
alpha (deg) | Cl | Cd | Cm | Cl/Cd
-17 | -0.06 | 0.18419 | -0.065 | -0.323
-16.5 | -0.057 | 0.17174 | -0.065 | -0.33
-16 | -0.054 | 0.16052 | -0.065 | -0.335
-15.5 | -0.051 | 0.73504 | -0.059 | -0.069
-15 | -0.117 | 0.52863 | -0.054 | -0.221
-14.5 | -0.165 | 0.3755 | -0.057 | -0.439
-14 | -0.201 | 0.29895 | -0.057 | -0.673
-13.5 | -0.231 | 0.25096 | -0.058 | -0.921
-13 | -0.254 | 0.21283 | -0.058 | -1.192
-12.5 | -0.264 | 0.1827 | -0.058 | -1.445
-12 | -0.269 | 0.16178 | -0.058 | -1.662
-11.5 | -0.268 | 0.1451 | -0.058 | -1.847
-11 | -0.261 | 0.12652 | -0.058 | -2.064
-10.5 | -0.248 | 0.1117 | -0.058 | -2.224
-10 | -0.23 | 0.09973 | -0.057 | -2.306
-9.5 | -0.206 | 0.08902 | -0.057 | -2.314
-9 | -0.177 | 0.0796 | -0.058 | -2.224
-8.5 | -0.144 | 0.07374 | -0.058 | -1.947
-8 | -0.106 | 0.06665 | -0.059 | -1.591
-7.5 | -0.065 | 0.06092 | -0.059 | -1.07
-7 | -0.022 | 0.0565 | -0.06 | -0.382
-6.5 | 0.024 | 0.05266 | -0.061 | 0.461
-6 | 0.072 | 0.04927 | -0.062 | 1.457
-5.5 | 0.121 | 0.04653 | -0.063 | 2.59
-5 | 0.17 | 0.04399 | -0.064 | 3.867
-4.5 | 0.22 | 0.04188 | -0.066 | 5.258
-4 | 0.271 | 0.04013 | -0.068 | 6.743
-3.5 | 0.321 | 0.03869 | -0.071 | 8.3
-3 | 0.463 | 0.01561 | -0.176 | 29.649
-2.5 | 0.525 | 0.01444 | -0.177 | 36.372
-2 | 0.588 | 0.01439 | -0.177 | 40.84
-1.5 | 0.649 | 0.01442 | -0.178 | 45.022
-1 | 0.709 | 0.01444 | -0.178 | 49.097
-0.5 | 0.77 | 0.01465 | -0.179 | 52.56
0 | 0.831 | 0.01485 | -0.179 | 55.969
0.5 | 0.892 | 0.01507 | -0.18 | 59.186
1 | 0.952 | 0.01536 | -0.18 | 61.994
1.5 | 1.013 | 0.01574 | -0.181 | 64.312
2 | 1.072 | 0.01376 | -0.181 | 77.889
2.5 | 1.129 | 0.01307 | -0.181 | 86.397
3 | 1.188 | 0.01331 | -0.182 | 89.265
3.5 | 1.245 | 0.01357 | -0.182 | 91.802
4 | 1.302 | 0.01395 | -0.183 | 93.329
4.5 | 1.358 | 0.01931 | -0.183 | 70.317
5 | 1.412 | 0.02025 | -0.183 | 69.715
5.5 | 1.458 | 0.02137 | -0.184 | 68.249
6 | 1.497 | 0.02311 | -0.184 | 64.775
6.5 | 1.525 | 0.0283 | -0.184 | 53.883
7 | 1.544 | 0.03001 | -0.184 | 51.447
7.5 | 1.549 | 0.03156 | -0.184 | 49.091
8 | 1.253 | 0.05956 | -0.058 | 21.032
8.5 | 1.239 | 0.06504 | -0.056 | 19.046
9 | 1.212 | 0.07235 | -0.053 | 16.755
9.5 | 1.173 | 0.07952 | -0.052 | 14.747
10 | 1.12 | 0.08889 | -0.051 | 12.601
10.5 | 1.055 | 0.09862 | -0.05 | 10.699
11 | 0.979 | 0.11041 | -0.049 | 8.865
11.5 | 0.893 | 0.12482 | -0.05 | 7.151
12 | 0.798 | 0.14153 | -0.051 | 5.641
12.5 | 0.698 | 0.16556 | -0.052 | 4.214

## 14. Re 100k Mach 0.25 (2)
BIGFOIL.COM POLAR EXPORT
s4022
S4022 |  |  |  | Cl Max: | 1.3925 | at alpha= | 12 | deg
XFOIL ncrit=9 |  |  |  | L/D Max: | 62.4233 | at alpha= | 7 | deg
Re: | 100000 |  |  | Cd Min: | 0.24531 | at alpha= | -20 | deg
Mach: | 0.25 |  |  | Cl=0 at alpha= | -2.7254 | deg
|  |  |  | @ Cl=0.1, Cd= | 0.027485
|  |  |  | @ Cl=0.4, Cd= | 0.025588
|  |  |  | @ Cl=0.6, Cd= | 0.026173
alpha (deg) | Cl | Cd | Cm | Cl/Cd
-20 | -0.532 | 0.24531 | -0.0115 | -2.1687
-19.5 | -0.513 | 0.23631 | -0.0127 | -2.1709
-19 | -0.4973 | 0.23026 | -0.0151 | -2.1597
-18.5 | -0.4822 | 0.22445 | -0.0177 | -2.1484
-18 | -0.4677 | 0.21872 | -0.0203 | -2.1384
-17.5 | -0.4555 | 0.21438 | -0.0238 | -2.1247
-17 | -0.4522 | 0.21374 | -0.0282 | -2.1157
-16.5 | -0.4303 | 0.20175 | -0.0284 | -2.1328
-16 | -0.414 | 0.19487 | -0.0292 | -2.1245
-15.5 | -0.4011 | 0.18896 | -0.0308 | -2.1227
-15 | -0.3901 | 0.18347 | -0.0328 | -2.1262
-14.5 | -0.3894 | 0.18112 | -0.0364 | -2.15
-14 | -0.3962 | 0.17981 | -0.0398 | -2.2034
-13.5 | -0.3622 | 0.16549 | -0.0372 | -2.1887
-13 | -0.351 | 0.15949 | -0.0375 | -2.2008
-12.5 | -0.3446 | 0.15412 | -0.0385 | -2.2359
-12 | -0.3552 | 0.15193 | -0.0415 | -2.3379
-11.5 | -0.3683 | 0.14937 | -0.0443 | -2.4657
-11 | -0.3301 | 0.13705 | -0.0389 | -2.4086
-10.5 | -0.3355 | 0.133 | -0.0395 | -2.5226
-10 | -0.3634 | 0.13164 | -0.0419 | -2.7606
-9.5 | -0.3353 | 0.12184 | -0.0366 | -2.752
-9 | -0.3419 | 0.11761 | -0.0348 | -2.9071
-8.5 | -0.3804 | 0.11629 | -0.0352 | -3.2711
-8 | -0.3713 | 0.1091 | -0.0306 | -3.4033
-7.5 | -0.3791 | 0.10512 | -0.0269 | -3.6064
-7 | -0.4204 | 0.10318 | -0.0248 | -4.0744
-6.5 | -0.4749 | 0.10028 | -0.0305 | -4.7357
-6 | -0.4511 | 0.09435 | -0.0165 | -4.7811
-5 | -0.406 | 0.07723 | -0.0398 | -5.257
-4.5 | -0.3592 | 0.06851 | -0.0519 | -5.243
-4 | -0.2967 | 0.06009 | -0.0676 | -4.9376
-3.5 | -0.1272 | 0.03552 | -0.1019 | -3.5811
-3 | -0.0453 | 0.03131 | -0.1076 | -1.4468
-2.5 | 0.0372 | 0.02883 | -0.1118 | 1.2903
-2 | 0.1175 | 0.02711 | -0.1162 | 4.3342
-1.5 | 0.1874 | 0.02521 | -0.1184 | 7.4336
-1 | 0.2245 | 0.02591 | -0.1111 | 8.6646
-0.5 | 0.2708 | 0.02594 | -0.1074 | 10.4395
0 | 0.3122 | 0.02578 | -0.1037 | 12.1102
0.5 | 0.3631 | 0.02544 | -0.1028 | 14.2728
1 | 0.4551 | 0.02581 | -0.1113 | 17.6327
1.5 | 0.5423 | 0.02609 | -0.1183 | 20.7857
2 | 0.6257 | 0.02621 | -0.1237 | 23.8726
2.5 | 0.7068 | 0.02607 | -0.1281 | 27.1116
3.5 | 0.8744 | 0.0249 | -0.1358 | 35.1165
4 | 0.9635 | 0.0239 | -0.1399 | 40.3138
5 | 1.1247 | 0.02212 | -0.1444 | 50.8454
5.5 | 1.1927 | 0.02156 | -0.1443 | 55.32
6 | 1.2507 | 0.02125 | -0.1425 | 58.8565
6.5 | 1.3047 | 0.02109 | -0.1397 | 61.8634
7 | 1.3421 | 0.0215 | -0.1345 | 62.4233
7.5 | 1.3675 | 0.0224 | -0.1275 | 61.0491
8 | 1.3764 | 0.02395 | -0.1183 | 57.4697
8.5 | 1.3724 | 0.0266 | -0.1082 | 51.594
9 | 1.3654 | 0.03041 | -0.0994 | 44.8997
9.5 | 1.3655 | 0.03478 | -0.0926 | 39.2611
10 | 1.3669 | 0.03934 | -0.087 | 34.7458
10.5 | 1.3639 | 0.0444 | -0.0822 | 30.7185
11 | 1.3634 | 0.05041 | -0.078 | 27.0462
11.5 | 1.3807 | 0.05684 | -0.0747 | 24.291
12 | 1.3925 | 0.06343 | -0.0719 | 21.9533
12.5 | 1.3889 | 0.07198 | -0.0698 | 19.2956
13 | 1.3671 | 0.08197 | -0.0691 | 16.6781
13.5 | 1.3341 | 0.09365 | -0.0711 | 14.2456
14 | 1.2951 | 0.10732 | -0.0764 | 12.0676
14.5 | 1.2528 | 0.12342 | -0.0854 | 10.1507
15 | 1.211 | 0.14216 | -0.098 | 8.5186
15.5 | 1.1773 | 0.16216 | -0.1116 | 7.2601
16 | 1.1311 | 0.19551 | -0.1329 | 5.7854
16.5 | 1.1352 | 0.2083 | -0.1399 | 5.4498
17 | 1.1263 | 0.23203 | -0.1547 | 4.8541

## 15. Re 100k Mach 0.50 (1)
BIGFOIL.COM POLAR EXPORT
s4022
S4022 |  |  |  | Cl Max: | 1.592 | at alpha= | 6 | deg
JavaFoil+Calcfoil stall+Eppler ext transition |  |  |  | L/D Max: | 87.752 | at alpha= | 2.5 | deg
Re: | 100000 |  |  | Cd Min: | 0.01341 | at alpha= | 0.5 | deg
Mach: | 0.5 |  |  | Cl=0 at alpha= | -6.8143 | deg
|  |  |  | @ Cl=0.1, Cd= | 0.054469
|  |  |  | @ Cl=0.4, Cd= | 0.033875
|  |  |  | @ Cl=0.6, Cd= | 0.015544
alpha (deg) | Cl | Cd | Cm | Cl/Cd
-20 | -0.736 | 0.32904 | -0.093 | -2.237
-19.5 | -0.709 | 0.32601 | -0.094 | -2.174
-19 | -0.681 | 0.30465 | -0.093 | -2.235
-18.5 | -0.651 | 0.29357 | -0.087 | -2.218
-18 | -0.623 | 0.28714 | -0.086 | -2.171
-17.5 | -0.596 | 0.2803 | -0.086 | -2.126
-17 | -0.568 | 0.28393 | -0.086 | -2.001
-16.5 | -0.541 | 0.27381 | -0.087 | -1.975
-16 | -0.513 | 0.2589 | -0.087 | -1.982
-15.5 | -0.485 | 0.25857 | -0.087 | -1.877
-15 | -0.458 | 0.24748 | -0.088 | -1.85
-14.5 | -0.43 | 0.24349 | -0.088 | -1.766
-14 | -0.401 | 0.21285 | -0.079 | -1.884
-13.5 | -0.373 | 0.20905 | -0.078 | -1.786
-13 | -0.346 | 0.20704 | -0.077 | -1.669
-12.5 | -0.318 | 0.2035 | -0.078 | -1.562
-12 | -0.29 | 0.19959 | -0.078 | -1.454
-11.5 | -0.263 | 0.19647 | -0.079 | -1.336
-11 | -0.235 | 0.19341 | -0.079 | -1.214
-10.5 | -0.207 | 0.19037 | -0.079 | -1.088
-10 | -0.179 | 0.15737 | -0.065 | -1.137
-9.5 | -0.151 | 0.15406 | -0.065 | -0.982
-9 | -0.124 | 0.15567 | -0.066 | -0.794
-8.5 | -0.096 | 0.15594 | -0.066 | -0.616
-8 | -0.068 | 0.14626 | -0.066 | -0.467
-7.5 | -0.041 | 0.12557 | -0.069 | -0.325
-7 | -0.013 | 0.12364 | -0.069 | -0.106
-6.5 | 0.022 | 0.07183 | -0.067 | 0.307
-6 | 0.073 | 0.05763 | -0.066 | 1.271
-5.5 | 0.128 | 0.05119 | -0.068 | 2.51
-5 | 0.185 | 0.04698 | -0.069 | 3.945
-4.5 | 0.243 | 0.04405 | -0.071 | 5.511
-4 | 0.3 | 0.04173 | -0.074 | 7.196
-3.5 | 0.358 | 0.03999 | -0.077 | 8.94
-3 | 0.517 | 0.01684 | -0.197 | 30.688
-2.5 | 0.573 | 0.01554 | -0.192 | 36.86
-2 | 0.642 | 0.01555 | -0.193 | 41.302
-1.5 | 0.711 | 0.01557 | -0.195 | 45.679
-1 | 0.792 | 0.01583 | -0.199 | 50.034
-0.5 | 0.86 | 0.01597 | -0.2 | 53.854
0 | 0.928 | 0.0163 | -0.201 | 56.95
0.5 | 0.993 | 0.01341 | -0.201 | 74.11
1 | 1.06 | 0.01359 | -0.201 | 78.054
1.5 | 1.127 | 0.01378 | -0.202 | 81.767
2 | 1.193 | 0.01403 | -0.202 | 85.042
2.5 | 1.258 | 0.01434 | -0.203 | 87.752
3 | 1.323 | 0.01957 | -0.203 | 67.586
3.5 | 1.385 | 0.02062 | -0.204 | 67.174
4 | 1.447 | 0.02178 | -0.204 | 66.405
4.5 | 1.505 | 0.02309 | -0.204 | 65.195
5 | 1.559 | 0.02484 | -0.205 | 62.739
5.5 | 1.591 | 0.03137 | -0.204 | 50.704
6 | 1.592 | 0.03411 | -0.204 | 46.67
6.5 | 1.258 | 0.05361 | -0.065 | 23.472
7 | 1.091 | 0.06632 | -0.056 | 16.455
7.5 | 0.766 | 0.12295 | -0.057 | 6.232
8 | 0.792 | 0.12544 | -0.057 | 6.313
8.5 | 0.818 | 0.15619 | -0.073 | 5.239
9 | 0.844 | 0.15896 | -0.073 | 5.309
9.5 | 0.87 | 0.16249 | -0.079 | 5.353
10 | 0.896 | 0.19113 | -0.088 | 4.69
10.5 | 0.922 | 0.19546 | -0.089 | 4.716
11 | 0.948 | 0.20057 | -0.094 | 4.727

## 16. Re 100k Mach 0.50 (2)
BIGFOIL.COM POLAR EXPORT
s4022
S4022 |  |  |  | Cl Max: | 1.3861 | at alpha= | 7.5 | deg
XFOIL ncrit=9 |  |  |  | L/D Max: | 50.4664 | at alpha= | 6.5 | deg
Re: | 100000 |  |  | Cd Min: | 0.26222 | at alpha= | -20 | deg
Mach: | 0.5 |  |  | Cl=0 at alpha= | -2.55 | deg
|  |  |  | @ Cl=0.1, Cd= | 0.031103
|  |  |  | @ Cl=0.4, Cd= | 0.028502
|  |  |  | @ Cl=0.6, Cd= | 0.029379
alpha (deg) | Cl | Cd | Cm | Cl/Cd
-20 | -0.5656 | 0.26222 | -0.0085 | -2.157
-19.5 | -0.5467 | 0.25529 | -0.012 | -2.1415
-19 | -0.5285 | 0.24887 | -0.0156 | -2.1236
-18.5 | -0.5137 | 0.24523 | -0.0202 | -2.0948
-18 | -0.5047 | 0.24424 | -0.0249 | -2.0664
-17.5 | -0.4768 | 0.22855 | -0.0251 | -2.0862
-17 | -0.4578 | 0.22095 | -0.0269 | -2.072
-16.5 | -0.441 | 0.21432 | -0.0292 | -2.0577
-16 | -0.426 | 0.20849 | -0.032 | -2.0433
-15.5 | -0.421 | 0.20702 | -0.0362 | -2.0336
-15 | -0.4095 | 0.20054 | -0.0384 | -2.042
-14.5 | -0.3826 | 0.18833 | -0.0374 | -2.0315
-14 | -0.3684 | 0.18188 | -0.0383 | -2.0255
-13.5 | -0.3578 | 0.17618 | -0.0398 | -2.0309
-13 | -0.3622 | 0.17478 | -0.043 | -2.0723
-12.5 | -0.3459 | 0.16542 | -0.0426 | -2.091
-12 | -0.329 | 0.15774 | -0.0412 | -2.0857
-11.5 | -0.326 | 0.15305 | -0.0416 | -2.13
-11 | -0.3529 | 0.15412 | -0.0443 | -2.2898
-10.5 | -0.3172 | 0.14148 | -0.0397 | -2.242
-10 | -0.319 | 0.13697 | -0.0385 | -2.329
-9.5 | -0.3524 | 0.13725 | -0.0396 | -2.5676
-9 | -0.3263 | 0.1272 | -0.0346 | -2.5653
-8.5 | -0.3345 | 0.12326 | -0.0323 | -2.7138
-8 | -0.3795 | 0.12372 | -0.033 | -3.0674
-7.5 | -0.351 | 0.11432 | -0.027 | -3.0703
-7 | -0.3848 | 0.11271 | -0.0261 | -3.4141
-6.5 | -0.3794 | 0.10631 | -0.0217 | -3.5688
-6 | -0.4093 | 0.10408 | -0.029 | -3.9326
-5.5 | -0.3763 | 0.09541 | -0.0328 | -3.944
-5 | -0.3479 | 0.08802 | -0.0373 | -3.9525
-4.5 | -0.321 | 0.0808 | -0.0436 | -3.9728
-3.5 | -0.1931 | 0.04844 | -0.0989 | -3.9864
-3 | -0.0918 | 0.03899 | -0.1142 | -2.3544
-2.5 | 0.0102 | 0.03388 | -0.1229 | 0.30106
-2 | 0.1014 | 0.03106 | -0.1268 | 3.2646
-1.5 | 0.1907 | 0.02913 | -0.1311 | 6.5465
-1 | 0.2629 | 0.02798 | -0.1307 | 9.396
-0.5 | 0.2974 | 0.02865 | -0.1219 | 10.3805
0 | 0.345 | 0.02875 | -0.117 | 12
0.5 | 0.395 | 0.02854 | -0.113 | 13.8402
1 | 0.4584 | 0.02806 | -0.1121 | 16.3364
1.5 | 0.5369 | 0.0291 | -0.1178 | 18.4502
2 | 0.6342 | 0.02953 | -0.1248 | 21.4765
2.5 | 0.7312 | 0.02955 | -0.1305 | 24.7445
3 | 0.798 | 0.03056 | -0.1318 | 26.1126
3.5 | 0.8889 | 0.0301 | -0.1346 | 29.5316
4 | 0.991 | 0.02895 | -0.1379 | 34.2314
4.5 | 1.0629 | 0.02896 | -0.1372 | 36.7023
5 | 1.1488 | 0.02813 | -0.1372 | 40.839
5.5 | 1.2255 | 0.02754 | -0.1354 | 44.4989
6 | 1.299 | 0.02684 | -0.1322 | 48.3979
6.5 | 1.3525 | 0.0268 | -0.1261 | 50.4664
7 | 1.3787 | 0.02795 | -0.117 | 49.3274
7.5 | 1.3861 | 0.03041 | -0.1071 | 45.5804
8 | 1.3844 | 0.03425 | -0.0981 | 40.4204
8.5 | 1.3817 | 0.03923 | -0.0907 | 35.2205
9 | 1.3826 | 0.04497 | -0.0848 | 30.7449
9.5 | 1.3821 | 0.05157 | -0.0801 | 26.8005
10 | 1.3715 | 0.0594 | -0.0766 | 23.0892
10.5 | 1.3514 | 0.06887 | -0.0753 | 19.6225
11 | 1.3264 | 0.08001 | -0.0765 | 16.5779
11.5 | 1.3018 | 0.09193 | -0.0795 | 14.1608
12 | 1.2601 | 0.10793 | -0.088 | 11.6752
12.5 | 1.2194 | 0.12576 | -0.0995 | 9.6962

## 17. Re 250k Mach 0.00 (1)
BIGFOIL.COM POLAR EXPORT
s4022
S4022 |  |  |  | Cl Max: | 1.559 | at alpha= | 8.5 | deg
JavaFoil+Calcfoil stall+Eppler ext transition |  |  |  | L/D Max: | 126.214 | at alpha= | 6 | deg
Re: | 250000 |  |  | Cd Min: | 0.00993 | at alpha= | -1.5 | deg
Mach: | 0 |  |  | Cl=0 at alpha= | -6.7667 | deg
|  |  |  | @ Cl=0.1, Cd= | 0.042521
|  |  |  | @ Cl=0.4, Cd= | 0.01184
|  |  |  | @ Cl=0.6, Cd= | 0.0099348
alpha (deg) | Cl | Cd | Cm | Cl/Cd
-19 | -0.291 | 0.29168 | -0.056 | -0.999
-18.5 | -0.303 | 0.27271 | -0.056 | -1.111
-18 | -0.314 | 0.25426 | -0.055 | -1.236
-17.5 | -0.326 | 0.23246 | -0.055 | -1.4
-17 | -0.336 | 0.2181 | -0.054 | -1.542
-16.5 | -0.346 | 0.20177 | -0.054 | -1.716
-16 | -0.355 | 0.18844 | -0.055 | -1.886
-15.5 | -0.363 | 0.17743 | -0.055 | -2.046
-15 | -0.369 | 0.16117 | -0.055 | -2.291
-14.5 | -0.373 | 0.14942 | -0.054 | -2.498
-14 | -0.375 | 0.13726 | -0.055 | -2.732
-13.5 | -0.374 | 0.12865 | -0.056 | -2.905
-13 | -0.369 | 0.11872 | -0.056 | -3.105
-12.5 | -0.357 | 0.1111 | -0.055 | -3.211
-12 | -0.342 | 0.10347 | -0.055 | -3.302
-11.5 | -0.323 | 0.09419 | -0.055 | -3.433
-11 | -0.302 | 0.08768 | -0.055 | -3.442
-10.5 | -0.277 | 0.08182 | -0.055 | -3.384
-10 | -0.249 | 0.07519 | -0.056 | -3.308
-9.5 | -0.217 | 0.07029 | -0.057 | -3.093
-9 | -0.183 | 0.06486 | -0.057 | -2.824
-8.5 | -0.146 | 0.06042 | -0.058 | -2.418
-8 | -0.107 | 0.05631 | -0.058 | -1.893
-7.5 | -0.065 | 0.0524 | -0.059 | -1.238
-7 | -0.021 | 0.04925 | -0.06 | -0.433
-6.5 | 0.024 | 0.04647 | -0.061 | 0.512
-6 | 0.07 | 0.04397 | -0.062 | 1.596
-5.5 | 0.117 | 0.0417 | -0.063 | 2.816
-5 | 0.165 | 0.03967 | -0.065 | 4.169
-4.5 | 0.214 | 0.03787 | -0.067 | 5.645
-4 | 0.262 | 0.03632 | -0.069 | 7.227
-3.5 | 0.388 | 0.01188 | -0.17 | 32.634
-3 | 0.448 | 0.01168 | -0.17 | 38.387
-2.5 | 0.509 | 0.00995 | -0.171 | 51.123
-2 | 0.569 | 0.00994 | -0.172 | 57.283
-1.5 | 0.629 | 0.00993 | -0.172 | 63.314
-1 | 0.687 | 0.00998 | -0.173 | 68.837
-0.5 | 0.746 | 0.01012 | -0.173 | 73.728
0 | 0.805 | 0.0102 | -0.174 | 78.866
0.5 | 0.864 | 0.01039 | -0.174 | 83.091
1 | 0.922 | 0.01059 | -0.175 | 87.109
1.5 | 0.981 | 0.01083 | -0.175 | 90.555
2 | 1.039 | 0.01115 | -0.176 | 93.193
2.5 | 1.097 | 0.01147 | -0.176 | 95.645
3 | 1.154 | 0.01182 | -0.177 | 97.596
3.5 | 1.211 | 0.01224 | -0.177 | 98.87
4 | 1.265 | 0.01072 | -0.177 | 118.013
4.5 | 1.319 | 0.0111 | -0.178 | 118.898
5 | 1.372 | 0.01153 | -0.178 | 119.008
5.5 | 1.419 | 0.01202 | -0.178 | 118.127
6 | 1.46 | 0.01157 | -0.179 | 126.214
6.5 | 1.494 | 0.02166 | -0.179 | 68.987
7 | 1.523 | 0.02346 | -0.179 | 64.904
7.5 | 1.544 | 0.02449 | -0.179 | 63.053
8 | 1.556 | 0.02562 | -0.179 | 60.723
8.5 | 1.559 | 0.02683 | -0.179 | 58.095
9 | 1.551 | 0.02816 | -0.179 | 55.082
9.5 | 1.246 | 0.06542 | -0.057 | 19.041
10 | 1.229 | 0.07025 | -0.056 | 17.494
10.5 | 1.206 | 0.07523 | -0.055 | 16.025
11 | 1.176 | 0.08153 | -0.053 | 14.427
11.5 | 1.142 | 0.08842 | -0.053 | 12.916
12 | 1.103 | 0.09565 | -0.052 | 11.535
12.5 | 1.061 | 0.10351 | -0.051 | 10.254
13 | 1.017 | 0.11203 | -0.051 | 9.077
13.5 | 0.971 | 0.12017 | -0.05 | 8.079

## 18. Re 250k Mach 0.00 (2)
BIGFOIL.COM POLAR EXPORT
s4022
S4022 |  |  |  | Cl Max: | 1.4517 | at alpha= | 14 | deg
XFOIL ncrit=9 |  |  |  | L/D Max: | 103.125 | at alpha= | 5 | deg
Re: | 250000 |  |  | Cd Min: | 0.25145 | at alpha= | 19 | deg
Mach: | 0 |  |  | Cl=0 at alpha= | -4.6361 | deg
|  |  |  | @ Cl=0.1, Cd= | 0.017556
|  |  |  | @ Cl=0.4, Cd= | 0.011071
|  |  |  | @ Cl=0.6, Cd= | 0.010732
alpha (deg) | Cl | Cd | Cm | Cl/Cd
-20 | -0.5214 | 0.23595 | -0.0081 | -2.2098
-19.5 | -0.507 | 0.23043 | -0.0106 | -2.2002
-19 | -0.4929 | 0.22477 | -0.0131 | -2.1929
-18.5 | -0.479 | 0.219 | -0.0157 | -2.1872
-18 | -0.4653 | 0.21305 | -0.0181 | -2.184
-17.5 | -0.4519 | 0.20718 | -0.0208 | -2.1812
-17 | -0.441 | 0.20191 | -0.0241 | -2.1841
-16.5 | -0.4343 | 0.19711 | -0.0275 | -2.2033
-15.5 | -0.406 | 0.18253 | -0.0289 | -2.2243
-15 | -0.3944 | 0.1768 | -0.0301 | -2.2308
-14.5 | -0.3841 | 0.171 | -0.0313 | -2.2462
-14 | -0.3748 | 0.16509 | -0.0326 | -2.2703
-13.5 | -0.3679 | 0.15908 | -0.0344 | -2.3127
-13 | -0.3721 | 0.15447 | -0.038 | -2.4089
-12.5 | -0.3691 | 0.14713 | -0.0391 | -2.5087
-12 | -0.3511 | 0.14074 | -0.0363 | -2.4947
-11.5 | -0.3465 | 0.13538 | -0.0362 | -2.5595
-11 | -0.3451 | 0.12992 | -0.036 | -2.6562
-10.5 | -0.3477 | 0.12467 | -0.0358 | -2.789
-10 | -0.3609 | 0.11992 | -0.0366 | -3.0095
-9.5 | -0.3753 | 0.1154 | -0.0362 | -3.2522
-9 | -0.3788 | 0.10951 | -0.0381 | -3.459
-8.5 | -0.3506 | 0.10099 | -0.0398 | -3.4716
-8 | -0.3233 | 0.09304 | -0.0483 | -3.4748
-7.5 | -0.3067 | 0.08203 | -0.067 | -3.7389
-7 | -0.2884 | 0.06383 | -0.092 | -4.5183
-5.5 | -0.1348 | 0.04188 | -0.1208 | -3.2187
-5 | -0.0596 | 0.02627 | -0.1302 | -2.2687
-4.5 | 0.0223 | 0.02101 | -0.1355 | 1.0614
-4 | 0.0838 | 0.01801 | -0.1364 | 4.653
-3.5 | 0.1634 | 0.01578 | -0.1411 | 10.3549
-3 | 0.2375 | 0.01418 | -0.1451 | 16.7489
-2.5 | 0.3229 | 0.01152 | -0.1529 | 28.0295
-2 | 0.4036 | 0.01105 | -0.1575 | 36.5249
-1.5 | 0.464 | 0.01102 | -0.1577 | 42.1053
-1 | 0.5267 | 0.01088 | -0.1586 | 48.4099
-0.5 | 0.5893 | 0.01075 | -0.1596 | 54.8186
0 | 0.649 | 0.01065 | -0.16 | 60.939
0.5 | 0.7082 | 0.01059 | -0.1605 | 66.8744
1 | 0.765 | 0.01054 | -0.1604 | 72.5806
1.5 | 0.8213 | 0.01053 | -0.1603 | 77.9962
2 | 0.8706 | 0.01056 | -0.1587 | 82.4432
2.5 | 0.9201 | 0.01055 | -0.157 | 87.2133
3 | 0.9641 | 0.01051 | -0.1542 | 91.7317
3.5 | 1.0131 | 0.01038 | -0.1525 | 97.6012
4 | 1.0709 | 0.01065 | -0.1533 | 100.554
4.5 | 1.1237 | 0.01098 | -0.1528 | 102.3406
5 | 1.1715 | 0.01136 | -0.1513 | 103.125
5.5 | 1.2167 | 0.01187 | -0.1492 | 102.5021
6 | 1.2584 | 0.0125 | -0.1464 | 100.672
6.5 | 1.2961 | 0.01328 | -0.143 | 97.5979
7 | 1.3282 | 0.01429 | -0.1387 | 92.9461
7.5 | 1.3527 | 0.01555 | -0.1331 | 86.9904
8 | 1.367 | 0.01739 | -0.1261 | 78.6084
8.5 | 1.3774 | 0.01979 | -0.1191 | 69.6008
9 | 1.3909 | 0.02228 | -0.1132 | 62.4282
9.5 | 1.4078 | 0.0247 | -0.1082 | 56.996
10 | 1.4249 | 0.02723 | -0.1036 | 52.3283
10.5 | 1.427 | 0.03121 | -0.0977 | 45.7225
11 | 1.4279 | 0.0356 | -0.0923 | 40.1096
11.5 | 1.4298 | 0.04021 | -0.0882 | 35.5583
12 | 1.4328 | 0.04514 | -0.0847 | 31.7412
12.5 | 1.4376 | 0.05024 | -0.082 | 28.6146
13 | 1.4417 | 0.05577 | -0.0799 | 25.8508
13.5 | 1.4453 | 0.06199 | -0.078 | 23.3151
14 | 1.4517 | 0.06924 | -0.076 | 20.9662
14.5 | 1.4489 | 0.07697 | -0.0754 | 18.8242
15 | 1.4359 | 0.08639 | -0.0761 | 16.6211
15.5 | 1.4144 | 0.09748 | -0.0786 | 14.5096
16 | 1.3867 | 0.11013 | -0.0834 | 12.5915
16.5 | 1.3559 | 0.12443 | -0.0907 | 10.8969
17 | 1.3222 | 0.14063 | -0.1007 | 9.402
18 | 1.1715 | 0.219 | -0.1511 | 5.3493
18.5 | 1.1698 | 0.24049 | -0.1584 | 4.8642
19 | 1.1772 | 0.25145 | -0.166 | 4.6816

## 19. Re 250k Mach 0.10 (1)
BIGFOIL.COM POLAR EXPORT
s4022
S4022 |  |  |  | Cl Max: | 1.557 | at alpha= | 8.5 | deg
JavaFoil+Calcfoil stall+Eppler ext transition |  |  |  | L/D Max: | 129.065 | at alpha= | 5.5 | deg
Re: | 250000 |  |  | Cd Min: | 0.00996 | at alpha= | -1.5 | deg
Mach: | 0.1 |  |  | Cl=0 at alpha= | -6.7667 | deg
|  |  |  | @ Cl=0.1, Cd= | 0.042654
|  |  |  | @ Cl=0.4, Cd= | 0.011877
|  |  |  | @ Cl=0.6, Cd= | 0.0099653
alpha (deg) | Cl | Cd | Cm | Cl/Cd
-18.5 | -0.264 | 0.30248 | -0.057 | -0.872
-18 | -0.277 | 0.2747 | -0.057 | -1.008
-17.5 | -0.29 | 0.25238 | -0.056 | -1.15
-17 | -0.303 | 0.23442 | -0.056 | -1.294
-16.5 | -0.316 | 0.21615 | -0.056 | -1.461
-16 | -0.327 | 0.19911 | -0.055 | -1.644
-15.5 | -0.338 | 0.18325 | -0.055 | -1.843
-15 | -0.347 | 0.17035 | -0.056 | -2.036
-14.5 | -0.354 | 0.15648 | -0.055 | -2.26
-14 | -0.358 | 0.14281 | -0.056 | -2.508
-13.5 | -0.36 | 0.13316 | -0.056 | -2.701
-13 | -0.357 | 0.12138 | -0.055 | -2.943
-12.5 | -0.347 | 0.112 | -0.056 | -3.102
-12 | -0.334 | 0.10416 | -0.055 | -3.21
-11.5 | -0.318 | 0.09627 | -0.056 | -3.301
-11 | -0.298 | 0.08936 | -0.056 | -3.331
-10.5 | -0.274 | 0.08182 | -0.056 | -3.349
-10 | -0.247 | 0.07637 | -0.056 | -3.233
-9.5 | -0.216 | 0.07039 | -0.057 | -3.074
-9 | -0.183 | 0.06568 | -0.057 | -2.78
-8.5 | -0.146 | 0.06109 | -0.058 | -2.389
-8 | -0.107 | 0.0568 | -0.058 | -1.877
-7.5 | -0.065 | 0.05275 | -0.059 | -1.232
-7 | -0.021 | 0.04951 | -0.06 | -0.431
-6.5 | 0.024 | 0.04668 | -0.061 | 0.512
-6 | 0.07 | 0.04411 | -0.062 | 1.596
-5.5 | 0.118 | 0.04178 | -0.063 | 2.822
-5 | 0.166 | 0.03971 | -0.065 | 4.184
-4.5 | 0.215 | 0.03792 | -0.067 | 5.664
-4 | 0.264 | 0.03635 | -0.069 | 7.255
-3.5 | 0.39 | 0.01191 | -0.171 | 32.716
-3 | 0.451 | 0.01171 | -0.171 | 38.476
-2.5 | 0.511 | 0.00999 | -0.172 | 51.195
-2 | 0.572 | 0.00997 | -0.172 | 57.387
-1.5 | 0.632 | 0.00996 | -0.173 | 63.44
-1 | 0.69 | 0.01001 | -0.174 | 68.912
-0.5 | 0.75 | 0.01014 | -0.174 | 73.921
0 | 0.809 | 0.01023 | -0.175 | 79.05
0.5 | 0.868 | 0.01043 | -0.175 | 83.208
1 | 0.927 | 0.01063 | -0.176 | 87.227
1.5 | 0.986 | 0.01091 | -0.176 | 90.332
2 | 1.044 | 0.01124 | -0.177 | 92.905
2.5 | 1.102 | 0.01156 | -0.177 | 95.345
3 | 1.16 | 0.01193 | -0.178 | 97.248
3.5 | 1.216 | 0.01236 | -0.178 | 98.429
4 | 1.271 | 0.01077 | -0.178 | 118.042
4.5 | 1.326 | 0.01116 | -0.179 | 118.823
5 | 1.379 | 0.01163 | -0.179 | 118.531
5.5 | 1.426 | 0.01105 | -0.179 | 129.065
6 | 1.466 | 0.01167 | -0.18 | 125.684
6.5 | 1.5 | 0.02186 | -0.18 | 68.62
7 | 1.527 | 0.0237 | -0.18 | 64.441
7.5 | 1.547 | 0.02474 | -0.18 | 62.52
8 | 1.556 | 0.02592 | -0.18 | 60.04
8.5 | 1.557 | 0.02717 | -0.18 | 57.292
9 | 1.545 | 0.02846 | -0.18 | 54.3
9.5 | 1.239 | 0.06603 | -0.057 | 18.759
10 | 1.218 | 0.07063 | -0.055 | 17.243
10.5 | 1.19 | 0.07715 | -0.054 | 15.426
11 | 1.156 | 0.08252 | -0.053 | 14.011
11.5 | 1.117 | 0.08884 | -0.052 | 12.569
12 | 1.073 | 0.09641 | -0.052 | 11.125
12.5 | 1.025 | 0.10634 | -0.052 | 9.64
13 | 0.975 | 0.11378 | -0.05 | 8.57
13.5 | 0.924 | 0.12299 | -0.051 | 7.511

## 20. Re 250k Mach 0.10 (2)
BIGFOIL.COM POLAR EXPORT
s4022
S4022 |  |  |  | Cl Max: | 1.4439 | at alpha= | 14 | deg
XFOIL ncrit=9 |  |  |  | L/D Max: | 102.76 | at alpha= | 5 | deg
Re: | 250000 |  |  | Cd Min: | 0.25286 | at alpha= | 19 | deg
Mach: | 0.1 |  |  | Cl=0 at alpha= | -4.5784 | deg
|  |  |  | @ Cl=0.1, Cd= | 0.017682
|  |  |  | @ Cl=0.4, Cd= | 0.011149
|  |  |  | @ Cl=0.6, Cd= | 0.010768
alpha (deg) | Cl | Cd | Cm | Cl/Cd
-20 | -0.5225 | 0.23662 | -0.0081 | -2.2082
-19.5 | -0.508 | 0.23107 | -0.0106 | -2.1985
-19 | -0.4938 | 0.22537 | -0.0132 | -2.1911
-18.5 | -0.4797 | 0.21957 | -0.0157 | -2.1847
-18 | -0.4659 | 0.21359 | -0.0182 | -2.1813
-17.5 | -0.4524 | 0.20773 | -0.0209 | -2.1778
-17 | -0.4417 | 0.20254 | -0.0243 | -2.1808
-16.5 | -0.4349 | 0.19774 | -0.0277 | -2.1994
-15.5 | -0.4056 | 0.18302 | -0.0289 | -2.2162
-15 | -0.394 | 0.17728 | -0.0301 | -2.2225
-14.5 | -0.3836 | 0.17144 | -0.0314 | -2.2375
-14 | -0.3742 | 0.16552 | -0.0327 | -2.2608
-13.5 | -0.3677 | 0.15958 | -0.0348 | -2.3042
-13 | -0.3718 | 0.15502 | -0.0382 | -2.3984
-12.5 | -0.365 | 0.14706 | -0.0383 | -2.482
-12 | -0.3498 | 0.14124 | -0.0363 | -2.4766
-11.5 | -0.3453 | 0.13586 | -0.0362 | -2.5416
-11 | -0.3439 | 0.13038 | -0.036 | -2.6377
-10.5 | -0.3471 | 0.12518 | -0.0359 | -2.7728
-10 | -0.3607 | 0.12056 | -0.0369 | -2.9919
-9.5 | -0.3743 | 0.11602 | -0.0362 | -3.2262
-9 | -0.3811 | 0.10822 | -0.0368 | -3.5215
-8.5 | -0.346 | 0.10155 | -0.0399 | -3.4072
-8 | -0.3192 | 0.09341 | -0.0487 | -3.4172
-7.5 | -0.3023 | 0.08241 | -0.0682 | -3.6682
-7 | -0.2793 | 0.06757 | -0.0857 | -4.1335
-6.5 | -0.2436 | 0.0615 | -0.092 | -3.961
-6 | -0.198 | 0.04594 | -0.1141 | -4.31
-5 | -0.0592 | 0.02661 | -0.1308 | -2.2247
-4.5 | 0.011 | 0.02172 | -0.1341 | 0.50645
-4 | 0.0846 | 0.01812 | -0.1373 | 4.6689
-3.5 | 0.1655 | 0.01582 | -0.1421 | 10.4614
-3 | 0.2363 | 0.01427 | -0.1454 | 16.5592
-2.5 | 0.3257 | 0.01155 | -0.1539 | 28.1991
-2 | 0.3992 | 0.01115 | -0.157 | 35.8027
-1.5 | 0.4682 | 0.01102 | -0.1588 | 42.4864
-1 | 0.5305 | 0.01089 | -0.1595 | 48.7144
-0.5 | 0.5928 | 0.01078 | -0.1604 | 54.9907
0 | 0.6527 | 0.01068 | -0.1608 | 61.1142
0.5 | 0.7122 | 0.01062 | -0.1613 | 67.0621
1 | 0.7699 | 0.01058 | -0.1613 | 72.7694
1.5 | 0.8236 | 0.01059 | -0.1605 | 77.7715
2 | 0.8745 | 0.01061 | -0.1592 | 82.4222
2.5 | 0.9258 | 0.01061 | -0.1578 | 87.2573
3 | 0.9683 | 0.01057 | -0.1546 | 91.6083
3.5 | 1.0175 | 0.01044 | -0.1528 | 97.4617
4 | 1.0761 | 0.01071 | -0.1537 | 100.4762
4.5 | 1.1282 | 0.01104 | -0.153 | 102.192
5 | 1.1766 | 0.01145 | -0.1515 | 102.7598
5.5 | 1.2218 | 0.01196 | -0.1493 | 102.1572
6 | 1.2634 | 0.0126 | -0.1464 | 100.2698
6.5 | 1.3007 | 0.01342 | -0.1428 | 96.9225
7 | 1.3321 | 0.01446 | -0.1382 | 92.1231
7.5 | 1.3548 | 0.01578 | -0.1322 | 85.8555
8 | 1.3686 | 0.01769 | -0.1251 | 77.3657
8.5 | 1.3785 | 0.02017 | -0.1181 | 68.3441
9 | 1.3911 | 0.02275 | -0.1121 | 61.1473
9.5 | 1.4086 | 0.02519 | -0.1071 | 55.919
10 | 1.424 | 0.02792 | -0.1023 | 51.0029
10.5 | 1.4252 | 0.03208 | -0.0964 | 44.4264
11 | 1.4256 | 0.03663 | -0.0912 | 38.9189
11.5 | 1.4259 | 0.04154 | -0.0871 | 34.326
12 | 1.4291 | 0.04661 | -0.0838 | 30.6608
12.5 | 1.4335 | 0.05194 | -0.0813 | 27.5992
13 | 1.4376 | 0.05768 | -0.0793 | 24.9237
13.5 | 1.4409 | 0.06411 | -0.0775 | 22.4754
14 | 1.4439 | 0.07192 | -0.0758 | 20.0765
14.5 | 1.4368 | 0.0804 | -0.0757 | 17.8706
15 | 1.42 | 0.09057 | -0.0771 | 15.6785
15.5 | 1.3957 | 0.10245 | -0.0805 | 13.6232
16 | 1.3665 | 0.11593 | -0.0864 | 11.7873
16.5 | 1.3372 | 0.1305 | -0.0944 | 10.2467
17 | 1.3084 | 0.14626 | -0.1048 | 8.9457
17.5 | 1.2827 | 0.16339 | -0.1171 | 7.8505
18 | 1.1744 | 0.21811 | -0.1519 | 5.3844
18.5 | 1.1732 | 0.2421 | -0.1599 | 4.8459
19 | 1.1815 | 0.25286 | -0.1673 | 4.6725

## 21. Re 250k Mach 0.25 (1)
BIGFOIL.COM POLAR EXPORT
s4022
S4022 |  |  |  | Cl Max: | 1.556 | at alpha= | 7.5 | deg
JavaFoil+Calcfoil stall+Eppler ext transition |  |  |  | L/D Max: | 126.934 | at alpha= | 5.5 | deg
Re: | 250000 |  |  | Cd Min: | 0.0101 | at alpha= | -2 | deg
Mach: | 0.25 |  |  | Cl=0 at alpha= | -6.7609 | deg
|  |  |  | @ Cl=0.1, Cd= | 0.043207
|  |  |  | @ Cl=0.4, Cd= | 0.01214
|  |  |  | @ Cl=0.6, Cd= | 0.010108
alpha (deg) | Cl | Cd | Cm | Cl/Cd
-17 | -0.06 | 0.15831 | -0.07 | -0.377
-16.5 | -0.057 | 0.14797 | -0.07 | -0.383
-16 | -0.054 | 0.13867 | -0.071 | -0.388
-15.5 | -0.051 | 0.14178 | -0.067 | -0.359
-15 | -0.117 | 0.38369 | -0.062 | -0.305
-14.5 | -0.165 | 0.27926 | -0.061 | -0.59
-14 | -0.201 | 0.22586 | -0.06 | -0.891
-13.5 | -0.231 | 0.19286 | -0.06 | -1.199
-13 | -0.254 | 0.16425 | -0.059 | -1.545
-12.5 | -0.264 | 0.14502 | -0.06 | -1.821
-12 | -0.269 | 0.12761 | -0.059 | -2.107
-11.5 | -0.268 | 0.114 | -0.059 | -2.351
-11 | -0.261 | 0.1026 | -0.059 | -2.546
-10.5 | -0.248 | 0.0911 | -0.059 | -2.727
-10 | -0.23 | 0.08329 | -0.058 | -2.761
-9.5 | -0.206 | 0.07598 | -0.058 | -2.712
-9 | -0.177 | 0.06823 | -0.058 | -2.595
-8.5 | -0.144 | 0.06335 | -0.059 | -2.266
-8 | -0.106 | 0.05841 | -0.06 | -1.816
-7.5 | -0.065 | 0.05396 | -0.06 | -1.209
-7 | -0.022 | 0.05046 | -0.061 | -0.428
-6.5 | 0.024 | 0.04739 | -0.062 | 0.512
-6 | 0.072 | 0.04455 | -0.063 | 1.611
-5.5 | 0.121 | 0.0422 | -0.064 | 2.857
-5 | 0.17 | 0.04004 | -0.066 | 4.249
-4.5 | 0.22 | 0.03819 | -0.068 | 5.767
-4 | 0.271 | 0.03661 | -0.071 | 7.395
-3.5 | 0.4 | 0.01214 | -0.175 | 32.969
-3 | 0.463 | 0.01189 | -0.176 | 38.926
-2.5 | 0.525 | 0.01013 | -0.177 | 51.852
-2 | 0.588 | 0.0101 | -0.177 | 58.215
-1.5 | 0.649 | 0.01014 | -0.178 | 64.036
-1 | 0.709 | 0.01019 | -0.178 | 69.587
-0.5 | 0.77 | 0.01033 | -0.179 | 74.569
0 | 0.831 | 0.01047 | -0.179 | 79.404
0.5 | 0.892 | 0.01067 | -0.18 | 83.606
1 | 0.952 | 0.01088 | -0.18 | 87.482
1.5 | 1.013 | 0.01118 | -0.181 | 90.599
2 | 1.073 | 0.01152 | -0.181 | 93.066
2.5 | 1.132 | 0.01189 | -0.182 | 95.242
3 | 1.191 | 0.01229 | -0.182 | 96.946
3.5 | 1.249 | 0.01281 | -0.183 | 97.522
4 | 1.305 | 0.01111 | -0.183 | 117.444
4.5 | 1.36 | 0.01156 | -0.183 | 117.691
5 | 1.414 | 0.01203 | -0.184 | 117.518
5.5 | 1.461 | 0.01151 | -0.184 | 126.934
6 | 1.499 | 0.01243 | -0.184 | 120.57
6.5 | 1.528 | 0.02305 | -0.185 | 66.31
7 | 1.549 | 0.02502 | -0.185 | 61.896
7.5 | 1.556 | 0.02638 | -0.185 | 58.995
8 | 1.551 | 0.02773 | -0.185 | 55.936
8.5 | 1.528 | 0.02909 | -0.185 | 52.536
9 | 1.212 | 0.06367 | -0.056 | 19.043
9.5 | 1.173 | 0.06966 | -0.055 | 16.835
10 | 1.12 | 0.0761 | -0.053 | 14.72
10.5 | 1.055 | 0.08401 | -0.052 | 12.561
11 | 0.979 | 0.0929 | -0.051 | 10.537
11.5 | 0.893 | 0.10503 | -0.053 | 8.499
12 | 0.798 | 0.11591 | -0.054 | 6.888
12.5 | 0.698 | 0.13143 | -0.055 | 5.309

## 22. Re 250k Mach 0.25 (2)
BIGFOIL.COM POLAR EXPORT
s4022
S4022 |  |  |  | Cl Max: | 1.418 | at alpha= | 10 | deg
XFOIL ncrit=9 |  |  |  | L/D Max: | 101.15 | at alpha= | 5 | deg
Re: | 250000 |  |  | Cd Min: | 0.24049 | at alpha= | -20 | deg
Mach: | 0.25 |  |  | Cl=0 at alpha= | -4.5467 | deg
|  |  |  | @ Cl=0.1, Cd= | 0.018436
|  |  |  | @ Cl=0.4, Cd= | 0.011428
|  |  |  | @ Cl=0.6, Cd= | 0.011012
alpha (deg) | Cl | Cd | Cm | Cl/Cd
-20 | -0.5292 | 0.24049 | -0.0079 | -2.2005
-19.5 | -0.5139 | 0.23469 | -0.0106 | -2.1897
-19 | -0.4989 | 0.22876 | -0.0133 | -2.1809
-18.5 | -0.484 | 0.22276 | -0.016 | -2.1727
-18 | -0.4693 | 0.21666 | -0.0187 | -2.1661
-17.5 | -0.4561 | 0.21114 | -0.0221 | -2.1602
-17 | -0.4459 | 0.20614 | -0.0254 | -2.1631
-16 | -0.4179 | 0.19181 | -0.0282 | -2.1787
-15.5 | -0.4046 | 0.18574 | -0.0292 | -2.1783
-15 | -0.3926 | 0.17988 | -0.0306 | -2.1826
-14.5 | -0.3817 | 0.17387 | -0.032 | -2.1953
-14 | -0.3718 | 0.16784 | -0.0335 | -2.2152
-13.5 | -0.369 | 0.16273 | -0.0366 | -2.2676
-13 | -0.3706 | 0.15798 | -0.0393 | -2.3459
-12.5 | -0.3518 | 0.14925 | -0.0368 | -2.3571
-12 | -0.3439 | 0.14383 | -0.0365 | -2.391
-11.5 | -0.3397 | 0.13834 | -0.0364 | -2.4555
-11 | -0.3393 | 0.13287 | -0.0365 | -2.5536
-10.5 | -0.3491 | 0.12845 | -0.0377 | -2.7178
-10 | -0.3594 | 0.12387 | -0.0377 | -2.9014
-9.5 | -0.3699 | 0.11923 | -0.0365 | -3.1024
-8.5 | -0.3243 | 0.1037 | -0.0418 | -3.1273
-8 | -0.2996 | 0.0945 | -0.0558 | -3.1704
-7.5 | -0.2805 | 0.08442 | -0.0723 | -3.3227
-7 | -0.2567 | 0.078 | -0.0696 | -3.291
-6.5 | -0.2238 | 0.06215 | -0.1025 | -3.601
-6 | -0.193 | 0.05142 | -0.1107 | -3.7534
-4.5 | 0.0062 | 0.02326 | -0.1371 | 0.26655
-4 | 0.0911 | 0.01873 | -0.1423 | 4.8639
-3.5 | 0.1596 | 0.01647 | -0.1442 | 9.6903
-3 | 0.2453 | 0.01448 | -0.1498 | 16.9406
-2 | 0.4095 | 0.01124 | -0.161 | 36.4324
-1.5 | 0.4752 | 0.01123 | -0.1617 | 42.3152
-1 | 0.5424 | 0.01109 | -0.163 | 48.9089
0 | 0.6687 | 0.01092 | -0.1643 | 61.2363
0.5 | 0.7279 | 0.01087 | -0.1642 | 66.9641
1 | 0.7872 | 0.01086 | -0.1642 | 72.4862
1.5 | 0.8457 | 0.01085 | -0.164 | 77.9447
2 | 0.8974 | 0.01091 | -0.1624 | 82.2548
2.5 | 0.9495 | 0.01092 | -0.1607 | 86.9505
3.5 | 1.0396 | 0.01075 | -0.1542 | 96.707
4 | 1.1007 | 0.01106 | -0.1551 | 99.5208
4.5 | 1.1548 | 0.01143 | -0.1543 | 101.0324
5 | 1.2047 | 0.01191 | -0.1524 | 101.1503
5.5 | 1.2497 | 0.0125 | -0.1495 | 99.976
6 | 1.29 | 0.01323 | -0.1458 | 97.5057
6.5 | 1.3243 | 0.01418 | -0.141 | 93.3921
7 | 1.3492 | 0.01538 | -0.1347 | 87.7243
7.5 | 1.3672 | 0.01704 | -0.1275 | 80.2347
8 | 1.3767 | 0.0194 | -0.1197 | 70.9639
8.5 | 1.3841 | 0.0223 | -0.1125 | 62.0673
9 | 1.3962 | 0.02523 | -0.1065 | 55.3389
9.5 | 1.4112 | 0.02819 | -0.1014 | 50.0603
10 | 1.418 | 0.0321 | -0.0961 | 44.1745
10.5 | 1.4136 | 0.03734 | -0.0906 | 37.8575
11 | 1.4127 | 0.04276 | -0.0863 | 33.0379
11.5 | 1.4111 | 0.04867 | -0.0831 | 28.9932
12 | 1.4108 | 0.05505 | -0.0805 | 25.6276
12.5 | 1.4137 | 0.06154 | -0.0786 | 22.9721
13 | 1.4141 | 0.06882 | -0.0774 | 20.5478
13.5 | 1.4089 | 0.07722 | -0.0773 | 18.2453
14 | 1.3962 | 0.08716 | -0.0787 | 16.0188
14.5 | 1.3761 | 0.09883 | -0.082 | 13.9239
15 | 1.3505 | 0.11219 | -0.0878 | 12.0376

## 23. Re 250k Mach 0.50 (1)
BIGFOIL.COM POLAR EXPORT
s4022
S4022 |  |  |  | Cl Max: | 1.602 | at alpha= | 6 | deg
JavaFoil+Calcfoil stall+Eppler ext transition |  |  |  | L/D Max: | 123.76 | at alpha= | 4 | deg
Re: | 250000 |  |  | Cd Min: | 0.01092 | at alpha= | -2 | deg
Mach: | 0.5 |  |  | Cl=0 at alpha= | -6.8143 | deg
|  |  |  | @ Cl=0.1, Cd= | 0.047774
|  |  |  | @ Cl=0.4, Cd= | 0.030017
|  |  |  | @ Cl=0.6, Cd= | 0.010961
alpha (deg) | Cl | Cd | Cm | Cl/Cd
-20 | -0.736 | 0.25619 | -0.093 | -2.874
-19.5 | -0.709 | 0.25475 | -0.094 | -2.782
-19 | -0.682 | 0.24229 | -0.095 | -2.813
-18.5 | -0.651 | 0.23083 | -0.088 | -2.822
-18 | -0.624 | 0.22565 | -0.087 | -2.764
-17.5 | -0.596 | 0.21953 | -0.087 | -2.715
-17 | -0.568 | 0.21675 | -0.087 | -2.622
-16.5 | -0.541 | 0.20975 | -0.087 | -2.578
-16 | -0.513 | 0.19963 | -0.087 | -2.57
-15.5 | -0.485 | 0.19401 | -0.087 | -2.502
-15 | -0.458 | 0.19106 | -0.088 | -2.396
-14.5 | -0.43 | 0.18232 | -0.088 | -2.359
-14 | -0.401 | 0.16717 | -0.08 | -2.4
-13.5 | -0.373 | 0.15904 | -0.078 | -2.348
-13 | -0.346 | 0.15546 | -0.078 | -2.223
-12.5 | -0.318 | 0.15213 | -0.078 | -2.09
-12 | -0.29 | 0.14835 | -0.079 | -1.957
-11.5 | -0.263 | 0.14518 | -0.079 | -1.809
-11 | -0.235 | 0.14209 | -0.079 | -1.653
-10.5 | -0.207 | 0.13904 | -0.08 | -1.49
-10 | -0.179 | 0.12167 | -0.067 | -1.471
-9.5 | -0.151 | 0.11857 | -0.067 | -1.276
-9 | -0.124 | 0.11394 | -0.068 | -1.086
-8.5 | -0.096 | 0.11685 | -0.068 | -0.822
-8 | -0.068 | 0.11089 | -0.068 | -0.617
-7.5 | -0.041 | 0.09748 | -0.071 | -0.418
-7 | -0.013 | 0.09559 | -0.071 | -0.137
-6.5 | 0.022 | 0.05983 | -0.068 | 0.368
-6 | 0.073 | 0.05004 | -0.067 | 1.464
-5.5 | 0.129 | 0.04534 | -0.069 | 2.834
-5 | 0.185 | 0.04211 | -0.07 | 4.402
-4.5 | 0.243 | 0.0397 | -0.073 | 6.117
-4 | 0.3 | 0.03775 | -0.076 | 7.956
-3.5 | 0.358 | 0.03619 | -0.08 | 9.884
-3 | 0.517 | 0.01282 | -0.197 | 40.315
-2.5 | 0.587 | 0.01097 | -0.197 | 53.526
-2 | 0.657 | 0.01092 | -0.198 | 60.158
-1.5 | 0.726 | 0.01096 | -0.199 | 66.217
-1 | 0.792 | 0.01104 | -0.199 | 71.737
-0.5 | 0.86 | 0.01114 | -0.2 | 77.227
0 | 0.928 | 0.01144 | -0.201 | 81.162
0.5 | 0.996 | 0.01179 | -0.201 | 84.492
1 | 1.063 | 0.01217 | -0.202 | 87.362
1.5 | 1.13 | 0.01259 | -0.202 | 89.806
2 | 1.197 | 0.0131 | -0.203 | 91.365
2.5 | 1.263 | 0.01361 | -0.203 | 92.77
3 | 1.326 | 0.01172 | -0.204 | 113.148
3.5 | 1.388 | 0.01123 | -0.204 | 123.638
4 | 1.449 | 0.01171 | -0.204 | 123.76
4.5 | 1.508 | 0.01224 | -0.205 | 123.207
5 | 1.563 | 0.01868 | -0.205 | 83.67
5.5 | 1.597 | 0.02533 | -0.205 | 63.04
6 | 1.602 | 0.02778 | -0.205 | 57.665
6.5 | 1.552 | 0.03121 | -0.205 | 49.728
7 | 1.091 | 0.05676 | -0.059 | 19.226
7.5 | 0.766 | 0.09594 | -0.06 | 7.987
8 | 0.792 | 0.09821 | -0.06 | 8.065
8.5 | 0.818 | 0.11254 | -0.073 | 7.271
9 | 0.844 | 0.11914 | -0.074 | 7.083
9.5 | 0.87 | 0.12647 | -0.084 | 6.883
10 | 0.896 | 0.14193 | -0.088 | 6.316
10.5 | 0.922 | 0.14461 | -0.09 | 6.376
11 | 0.949 | 0.15276 | -0.099 | 6.214

## 24. Re 250k Mach 0.50 (2)
BIGFOIL.COM POLAR EXPORT
s4022
S4022 |  |  |  | Cl Max: | 1.4168 | at alpha= | 9 | deg
XFOIL ncrit=9 |  |  |  | L/D Max: | 93.7574 | at alpha= | 4.5 | deg
Re: | 250000 |  |  | Cd Min: | 0.2606 | at alpha= | -20 | deg
Mach: | 0.5 |  |  | Cl=0 at alpha= | -4.4518 | deg
|  |  |  | @ Cl=0.1, Cd= | 0.022811
|  |  |  | @ Cl=0.4, Cd= | 0.013153
|  |  |  | @ Cl=0.6, Cd= | 0.011969
alpha (deg) | Cl | Cd | Cm | Cl/Cd
-20 | -0.5655 | 0.2606 | -0.007 | -2.17
-19.5 | -0.5466 | 0.25344 | -0.0105 | -2.1567
-19 | -0.5279 | 0.24654 | -0.0142 | -2.1412
-18.5 | -0.5113 | 0.2407 | -0.0185 | -2.1242
-17.5 | -0.4765 | 0.22564 | -0.0239 | -2.1118
-17 | -0.4584 | 0.21809 | -0.0255 | -2.1019
-16.5 | -0.4418 | 0.21132 | -0.0276 | -2.0907
-16 | -0.4257 | 0.20472 | -0.0297 | -2.0794
-15.5 | -0.4104 | 0.198 | -0.0317 | -2.0727
-15 | -0.3959 | 0.19147 | -0.0336 | -2.0677
-14.5 | -0.3862 | 0.18616 | -0.0368 | -2.0746
-14 | -0.3808 | 0.18136 | -0.0395 | -2.0997
-13.5 | -0.3607 | 0.17174 | -0.0379 | -2.1003
-13 | -0.3492 | 0.16577 | -0.038 | -2.1065
-12.5 | -0.3405 | 0.15989 | -0.0383 | -2.1296
-12 | -0.3369 | 0.15469 | -0.0394 | -2.1779
-11.5 | -0.3438 | 0.15115 | -0.0407 | -2.2746
-11 | -0.3473 | 0.14607 | -0.0406 | -2.3776
-10.5 | -0.3319 | 0.1377 | -0.0362 | -2.4103
-10 | -0.332 | 0.13301 | -0.0337 | -2.4961
-9.5 | -0.3068 | 0.12521 | -0.04 | -2.4503
-9 | -0.2849 | 0.11768 | -0.0529 | -2.421
-8.5 | -0.2569 | 0.10762 | -0.0606 | -2.3871
-8 | -0.2222 | 0.10006 | -0.0642 | -2.2207
-7.5 | -0.2033 | 0.09255 | -0.0778 | -2.1967
-7 | -0.1793 | 0.08339 | -0.083 | -2.1501
-6.5 | -0.1414 | 0.0758 | -0.0897 | -1.8654
-5 | -0.0604 | 0.04673 | -0.1307 | -1.2925
-4.5 | -0.0071 | 0.03172 | -0.1461 | -0.22383
-4 | 0.0666 | 0.02454 | -0.153 | 2.7139
-3.5 | 0.1732 | 0.01902 | -0.1615 | 9.1062
-3 | 0.252 | 0.01671 | -0.1632 | 15.0808
-2.5 | 0.3461 | 0.01451 | -0.1687 | 23.8525
-2 | 0.449 | 0.01192 | -0.1777 | 37.6678
-1.5 | 0.5237 | 0.01192 | -0.1783 | 43.9346
-1 | 0.5954 | 0.01197 | -0.1783 | 49.741
-0.5 | 0.6673 | 0.01196 | -0.1787 | 55.7943
0 | 0.7328 | 0.01201 | -0.1781 | 61.0158
0.5 | 0.7967 | 0.01209 | -0.1772 | 65.8974
1 | 0.8639 | 0.01211 | -0.1768 | 71.3377
1.5 | 0.9263 | 0.01221 | -0.1755 | 75.864
2 | 0.989 | 0.01232 | -0.1741 | 80.276
2.5 | 1.046 | 0.01246 | -0.1714 | 83.9486
3 | 1.1015 | 0.0126 | -0.1682 | 87.4206
3.5 | 1.1498 | 0.01271 | -0.1634 | 90.4642
4 | 1.1989 | 0.01281 | -0.1588 | 93.5909
4.5 | 1.2601 | 0.01344 | -0.1568 | 93.7574
5 | 1.308 | 0.01419 | -0.1521 | 92.1776
5.5 | 1.3442 | 0.01513 | -0.1451 | 88.8434
6 | 1.3722 | 0.01646 | -0.137 | 83.3657
6.5 | 1.3921 | 0.0183 | -0.1282 | 76.071
7 | 1.4018 | 0.02098 | -0.119 | 66.816
7.5 | 1.4047 | 0.02465 | -0.1105 | 56.9858
8 | 1.4085 | 0.02898 | -0.1034 | 48.6025
8.5 | 1.4124 | 0.03391 | -0.0975 | 41.6514
9 | 1.4168 | 0.03938 | -0.0929 | 35.9777
9.5 | 1.4137 | 0.04615 | -0.0891 | 30.6327
10 | 1.4018 | 0.05445 | -0.0863 | 25.7447
10.5 | 1.3885 | 0.06364 | -0.0848 | 21.818
11 | 1.3803 | 0.07314 | -0.0842 | 18.872
11.5 | 1.3636 | 0.0844 | -0.0862 | 16.1564
12 | 1.3383 | 0.09762 | -0.0908 | 13.7093
12.5 | 1.3109 | 0.1124 | -0.0981 | 11.6628
13 | 1.2814 | 0.12866 | -0.1079 | 9.9596
13.5 | 1.253 | 0.14613 | -0.1198 | 8.5746
14 | 1.228 | 0.1644 | -0.1326 | 7.4696

## 25. Re 500k Mach 0.00 (1)
BIGFOIL.COM POLAR EXPORT
s4022
S4022 |  |  |  | Cl Max: | 1.562 | at alpha= | 8.5 | deg
JavaFoil+Calcfoil stall+Eppler ext transition |  |  |  | L/D Max: | 144.607 | at alpha= | 5 | deg
Re: | 500000 |  |  | Cd Min: | 0.00787 | at alpha= | -2.5 | deg
Mach: | 0 |  |  | Cl=0 at alpha= | -6.7667 | deg
|  |  |  | @ Cl=0.1, Cd= | 0.040376
|  |  |  | @ Cl=0.4, Cd= | 0.009918
|  |  |  | @ Cl=0.6, Cd= | 0.0078958
alpha (deg) | Cl | Cd | Cm | Cl/Cd
-19 | -0.292 | 0.17776 | -0.061 | -1.641
-18.5 | -0.303 | 0.2329 | -0.06 | -1.302
-18 | -0.315 | 0.2188 | -0.059 | -1.438
-17.5 | -0.326 | 0.19945 | -0.059 | -1.633
-17 | -0.336 | 0.18863 | -0.058 | -1.784
-16.5 | -0.346 | 0.17865 | -0.057 | -1.939
-16 | -0.356 | 0.16379 | -0.058 | -2.171
-15.5 | -0.363 | 0.15459 | -0.057 | -2.35
-15 | -0.369 | 0.14306 | -0.058 | -2.582
-14.5 | -0.373 | 0.13404 | -0.057 | -2.786
-14 | -0.375 | 0.12274 | -0.057 | -3.056
-13.5 | -0.374 | 0.11367 | -0.057 | -3.289
-13 | -0.369 | 0.106 | -0.058 | -3.479
-12.5 | -0.357 | 0.09881 | -0.056 | -3.611
-12 | -0.342 | 0.0926 | -0.056 | -3.69
-11.5 | -0.323 | 0.08548 | -0.056 | -3.783
-11 | -0.302 | 0.08012 | -0.056 | -3.767
-10.5 | -0.277 | 0.07433 | -0.056 | -3.726
-10 | -0.249 | 0.06951 | -0.057 | -3.579
-9.5 | -0.217 | 0.06466 | -0.058 | -3.363
-9 | -0.183 | 0.06026 | -0.058 | -3.04
-8.5 | -0.146 | 0.05636 | -0.059 | -2.593
-8 | -0.107 | 0.05275 | -0.059 | -2.021
-7.5 | -0.065 | 0.04929 | -0.061 | -1.317
-7 | -0.021 | 0.04659 | -0.062 | -0.457
-6.5 | 0.024 | 0.04395 | -0.063 | 0.542
-6 | 0.07 | 0.04171 | -0.064 | 1.683
-5.5 | 0.117 | 0.03962 | -0.065 | 2.965
-5 | 0.165 | 0.03769 | -0.068 | 4.39
-4.5 | 0.267 | 0.01036 | -0.169 | 25.739
-4 | 0.327 | 0.01016 | -0.169 | 32.189
-3.5 | 0.388 | 0.00995 | -0.17 | 38.992
-3 | 0.448 | 0.00979 | -0.17 | 45.776
-2.5 | 0.509 | 0.00787 | -0.171 | 64.637
-2 | 0.569 | 0.00787 | -0.172 | 72.317
-1.5 | 0.629 | 0.00792 | -0.172 | 79.425
-1 | 0.687 | 0.00796 | -0.173 | 86.309
-0.5 | 0.746 | 0.00809 | -0.173 | 92.196
0 | 0.805 | 0.00816 | -0.174 | 98.64
0.5 | 0.864 | 0.00834 | -0.174 | 103.597
1 | 0.922 | 0.00852 | -0.175 | 108.186
1.5 | 0.981 | 0.00874 | -0.175 | 112.227
2 | 1.039 | 0.00902 | -0.176 | 115.147
2.5 | 1.097 | 0.00929 | -0.176 | 118.003
3 | 1.154 | 0.00962 | -0.177 | 119.931
3.5 | 1.211 | 0.00994 | -0.177 | 121.771
4 | 1.266 | 0.01037 | -0.178 | 122.145
4.5 | 1.321 | 0.01089 | -0.178 | 121.338
5 | 1.374 | 0.0095 | -0.178 | 144.607
5.5 | 1.42 | 0.00989 | -0.178 | 143.641
6 | 1.461 | 0.01051 | -0.179 | 138.991
6.5 | 1.495 | 0.01314 | -0.179 | 113.812
7 | 1.524 | 0.02059 | -0.179 | 74.012
7.5 | 1.545 | 0.02148 | -0.179 | 71.945
8 | 1.558 | 0.02246 | -0.18 | 69.397
8.5 | 1.562 | 0.02352 | -0.18 | 66.41
9 | 1.557 | 0.02474 | -0.18 | 62.911
9.5 | 1.541 | 0.02609 | -0.18 | 59.066
10 | 1.515 | 0.02741 | -0.179 | 55.28
10.5 | 1.48 | 0.02883 | -0.179 | 51.329
11 | 1.177 | 0.07616 | -0.057 | 15.449
11.5 | 1.142 | 0.08193 | -0.057 | 13.941
12 | 1.104 | 0.08787 | -0.056 | 12.559
12.5 | 1.062 | 0.09511 | -0.055 | 11.16
13 | 1.017 | 0.10213 | -0.055 | 9.958
13.5 | 0.971 | 0.10869 | -0.054 | 8.933

## 26. Re 500k Mach 0.00 (2)
BIGFOIL.COM POLAR EXPORT
s4022
S4022 |  |  |  | Cl Max: | 1.5119 | at alpha= | 13 | deg
XFOIL ncrit=9 |  |  |  | L/D Max: | 129.828 | at alpha= | 4.5 | deg
Re: | 500000 |  |  | Cd Min: | 0.23636 | at alpha= | -20 | deg
Mach: | 0 |  |  | Cl=0 at alpha= | -5.4663 | deg
|  |  |  | @ Cl=0.1, Cd= | 0.016392
|  |  |  | @ Cl=0.4, Cd= | 0.007651
|  |  |  | @ Cl=0.6, Cd= | 0.0072079
alpha (deg) | Cl | Cd | Cm | Cl/Cd
-20 | -0.5253 | 0.23636 | -0.006 | -2.2225
-19.5 | -0.5104 | 0.23024 | -0.009 | -2.2168
-19 | -0.4966 | 0.22421 | -0.0122 | -2.2149
-18.5 | -0.4841 | 0.21832 | -0.0153 | -2.2174
-17.5 | -0.4579 | 0.20542 | -0.0192 | -2.2291
-17 | -0.445 | 0.19978 | -0.0209 | -2.2275
-16.5 | -0.4327 | 0.19406 | -0.0227 | -2.2297
-16 | -0.4209 | 0.1883 | -0.0245 | -2.2353
-15.5 | -0.4097 | 0.18228 | -0.0262 | -2.2476
-15 | -0.3991 | 0.1763 | -0.0278 | -2.2638
-14.5 | -0.3895 | 0.16997 | -0.0293 | -2.2916
-14 | -0.382 | 0.16361 | -0.0313 | -2.3348
-13.5 | -0.3797 | 0.15714 | -0.0338 | -2.4163
-13 | -0.375 | 0.15073 | -0.035 | -2.4879
-12.5 | -0.3682 | 0.1437 | -0.0343 | -2.5623
-12 | -0.3604 | 0.13888 | -0.0335 | -2.595
-11.5 | -0.3575 | 0.13362 | -0.0332 | -2.6755
-11 | -0.3576 | 0.12833 | -0.0326 | -2.7866
-10.5 | -0.3524 | 0.12157 | -0.0353 | -2.8987
-10 | -0.3296 | 0.11169 | -0.0457 | -2.951
-9.5 | -0.307 | 0.10217 | -0.0542 | -3.0048
-9 | -0.2902 | 0.09253 | -0.0611 | -3.1363
-8.5 | -0.2585 | 0.08532 | -0.0691 | -3.0298
-8 | -0.237 | 0.0766 | -0.078 | -3.094
-7.5 | -0.2152 | 0.0617 | -0.0976 | -3.4878
-7 | -0.1843 | 0.03857 | -0.1307 | -4.7783
-6.5 | -0.1386 | 0.03426 | -0.1346 | -4.0455
-6 | -0.0691 | 0.0265 | -0.1441 | -2.6075
-5.5 | -0.0049 | 0.02624 | -0.1463 | -0.18674
-4.5 | 0.1406 | 0.01258 | -0.1553 | 11.1765
-4 | 0.2144 | 0.01051 | -0.1597 | 20.3996
-3.5 | 0.2789 | 0.00959 | -0.1618 | 29.0824
-3 | 0.3426 | 0.00899 | -0.1636 | 38.109
-2.5 | 0.4069 | 0.00749 | -0.1668 | 54.3258
-2 | 0.4668 | 0.00704 | -0.168 | 66.3068
-1.5 | 0.5241 | 0.00709 | -0.1682 | 73.921
-1 | 0.5806 | 0.00718 | -0.1682 | 80.8635
-0.5 | 0.6363 | 0.00726 | -0.168 | 87.6446
0 | 0.6903 | 0.00734 | -0.1675 | 94.0463
0.5 | 0.7442 | 0.00744 | -0.1671 | 100.0269
1 | 0.7976 | 0.00753 | -0.1665 | 105.923
1.5 | 0.8508 | 0.00765 | -0.1659 | 111.2157
2 | 0.9023 | 0.00777 | -0.165 | 116.1261
2.5 | 0.9538 | 0.00794 | -0.164 | 120.1259
3 | 1.003 | 0.0081 | -0.1626 | 123.8272
3.5 | 1.0508 | 0.00831 | -0.1609 | 126.4501
4 | 1.0958 | 0.00857 | -0.1586 | 127.8646
4.5 | 1.1308 | 0.00871 | -0.154 | 129.8278
5 | 1.1773 | 0.00916 | -0.1524 | 128.5262
5.5 | 1.222 | 0.00979 | -0.1504 | 124.8212
6 | 1.2627 | 0.01059 | -0.1477 | 119.2351
6.5 | 1.3008 | 0.01153 | -0.1447 | 112.8187
7 | 1.3287 | 0.01292 | -0.1399 | 102.8406
7.5 | 1.3531 | 0.0146 | -0.1346 | 92.6781
8 | 1.3774 | 0.01633 | -0.1296 | 84.3478
8.5 | 1.4023 | 0.01804 | -0.1249 | 77.7328
9 | 1.4294 | 0.0196 | -0.1206 | 72.9286
9.5 | 1.4529 | 0.02142 | -0.1161 | 67.8291
10 | 1.4638 | 0.02424 | -0.1101 | 60.3878
10.5 | 1.4811 | 0.02674 | -0.1052 | 55.3889
11 | 1.4918 | 0.0299 | -0.1002 | 49.893
11.5 | 1.4993 | 0.03354 | -0.0956 | 44.7018
12 | 1.507 | 0.03743 | -0.0916 | 40.2618
12.5 | 1.5105 | 0.04201 | -0.0882 | 35.9557
13 | 1.5119 | 0.0472 | -0.0854 | 32.0318
13.5 | 1.5107 | 0.05307 | -0.0834 | 28.4662
14 | 1.502 | 0.06038 | -0.0819 | 24.8758
14.5 | 1.4903 | 0.06881 | -0.081 | 21.6582
15 | 1.4873 | 0.07636 | -0.0815 | 19.4775
15.5 | 1.4799 | 0.08505 | -0.0828 | 17.4004
16 | 1.4682 | 0.09488 | -0.0852 | 15.4743
16.5 | 1.4525 | 0.10594 | -0.0891 | 13.7106
17 | 1.4328 | 0.11832 | -0.0947 | 12.1095
17.5 | 1.4091 | 0.1322 | -0.102 | 10.6589
18 | 1.3853 | 0.14698 | -0.111 | 9.4251

## 27. Re 500k Mach 0.10 (1)
BIGFOIL.COM POLAR EXPORT
s4022
S4022 |  |  |  | Cl Max: | 1.56 | at alpha= | 8 | deg
JavaFoil+Calcfoil stall+Eppler ext transition |  |  |  | L/D Max: | 144.509 | at alpha= | 5 | deg
Re: | 500000 |  |  | Cd Min: | 0.00789 | at alpha= | -2 | deg
Mach: | 0.1 |  |  | Cl=0 at alpha= | -6.7667 | deg
|  |  |  | @ Cl=0.1, Cd= | 0.040441
|  |  |  | @ Cl=0.4, Cd= | 0.0099454
|  |  |  | @ Cl=0.6, Cd= | 0.0079133
alpha (deg) | Cl | Cd | Cm | Cl/Cd
-18.5 | -0.264 | 0.17077 | -0.063 | -1.546
-18 | -0.277 | 0.23114 | -0.062 | -1.199
-17.5 | -0.29 | 0.21807 | -0.06 | -1.332
-17 | -0.303 | 0.2034 | -0.06 | -1.492
-16.5 | -0.316 | 0.18627 | -0.059 | -1.696
-16 | -0.328 | 0.17197 | -0.059 | -1.904
-15.5 | -0.338 | 0.16227 | -0.058 | -2.083
-15 | -0.347 | 0.14739 | -0.058 | -2.354
-14.5 | -0.354 | 0.1373 | -0.057 | -2.576
-14 | -0.358 | 0.12757 | -0.058 | -2.808
-13.5 | -0.36 | 0.11757 | -0.058 | -3.06
-13 | -0.357 | 0.10942 | -0.057 | -3.265
-12.5 | -0.347 | 0.10038 | -0.057 | -3.462
-12 | -0.334 | 0.09398 | -0.057 | -3.558
-11.5 | -0.318 | 0.08762 | -0.057 | -3.627
-11 | -0.298 | 0.08088 | -0.057 | -3.681
-10.5 | -0.274 | 0.07499 | -0.057 | -3.655
-10 | -0.247 | 0.06966 | -0.057 | -3.545
-9.5 | -0.216 | 0.06492 | -0.058 | -3.333
-9 | -0.183 | 0.06045 | -0.058 | -3.021
-8.5 | -0.146 | 0.05652 | -0.059 | -2.583
-8 | -0.107 | 0.05286 | -0.059 | -2.017
-7.5 | -0.065 | 0.0494 | -0.061 | -1.316
-7 | -0.021 | 0.04666 | -0.062 | -0.458
-6.5 | 0.024 | 0.04412 | -0.063 | 0.542
-6 | 0.07 | 0.04176 | -0.064 | 1.687
-5.5 | 0.118 | 0.03965 | -0.066 | 2.975
-5 | 0.166 | 0.03775 | -0.068 | 4.403
-4.5 | 0.268 | 0.01038 | -0.17 | 25.801
-4 | 0.329 | 0.01019 | -0.17 | 32.264
-3.5 | 0.39 | 0.00997 | -0.171 | 39.093
-3 | 0.451 | 0.00982 | -0.171 | 45.897
-2.5 | 0.511 | 0.0079 | -0.172 | 64.744
-2 | 0.572 | 0.00789 | -0.172 | 72.469
-1.5 | 0.632 | 0.00794 | -0.173 | 79.579
-1 | 0.69 | 0.00797 | -0.174 | 86.634
-0.5 | 0.75 | 0.00811 | -0.174 | 92.427
0 | 0.809 | 0.00818 | -0.175 | 98.881
0.5 | 0.868 | 0.00836 | -0.175 | 103.758
1 | 0.927 | 0.00856 | -0.176 | 108.33
1.5 | 0.986 | 0.00877 | -0.176 | 112.362
2 | 1.044 | 0.00903 | -0.177 | 115.626
2.5 | 1.102 | 0.00934 | -0.177 | 118.05
3 | 1.16 | 0.00964 | -0.178 | 120.255
3.5 | 1.216 | 0.01 | -0.178 | 121.625
4 | 1.273 | 0.01044 | -0.178 | 121.897
4.5 | 1.328 | 0.01101 | -0.179 | 120.641
5 | 1.38 | 0.00955 | -0.179 | 144.509
5.5 | 1.427 | 0.00998 | -0.179 | 142.96
6 | 1.468 | 0.01064 | -0.18 | 137.93
6.5 | 1.501 | 0.01323 | -0.18 | 113.455
7 | 1.528 | 0.0208 | -0.18 | 73.491
7.5 | 1.548 | 0.02172 | -0.18 | 71.278
8 | 1.56 | 0.02275 | -0.181 | 68.552
8.5 | 1.56 | 0.02383 | -0.181 | 65.491
9 | 1.551 | 0.02507 | -0.181 | 61.882
9.5 | 1.531 | 0.0265 | -0.181 | 57.763
10 | 1.5 | 0.02779 | -0.18 | 53.995
10.5 | 1.207 | 0.07101 | -0.104 | 16.993
11 | 1.156 | 0.07684 | -0.058 | 15.05
11.5 | 1.117 | 0.08248 | -0.056 | 13.541
12 | 1.073 | 0.08953 | -0.056 | 11.983
12.5 | 1.025 | 0.09699 | -0.055 | 10.572
13 | 0.975 | 0.1038 | -0.054 | 9.396

## 28. Re 500k Mach 0.10 (2)
BIGFOIL.COM POLAR EXPORT
s4022
S4022 |  |  |  | Cl Max: | 1.505 | at alpha= | 13 | deg
XFOIL ncrit=9 |  |  |  | L/D Max: | 129.306 | at alpha= | 4.5 | deg
Re: | 500000 |  |  | Cd Min: | 0.15613 | at alpha= | 18 | deg
Mach: | 0.1 |  |  | Cl=0 at alpha= | -99 | deg
|  |  |  | @ Cl=0.1, Cd= | 0.0127
|  |  |  | @ Cl=0.4, Cd= | 0.007758
|  |  |  | @ Cl=0.6, Cd= | 0.0072308
alpha (deg) | Cl | Cd | Cm | Cl/Cd
-4.5 | 0.1408 | 0.0127 | -0.156 | 11.0866
-4 | 0.2167 | 0.01056 | -0.1608 | 20.5208
-3.5 | 0.2811 | 0.00962 | -0.1629 | 29.2204
-3 | 0.3448 | 0.00902 | -0.1645 | 38.2262
-2.5 | 0.4091 | 0.00755 | -0.1676 | 54.1854
-2 | 0.4694 | 0.00707 | -0.1689 | 66.3932
-1.5 | 0.5271 | 0.00711 | -0.169 | 74.135
-1 | 0.5837 | 0.00721 | -0.169 | 80.957
-0.5 | 0.6385 | 0.00728 | -0.1685 | 87.706
0 | 0.6931 | 0.00737 | -0.1681 | 94.0434
0.5 | 0.7475 | 0.00747 | -0.1677 | 100.0669
1 | 0.8015 | 0.00757 | -0.1672 | 105.8785
1.5 | 0.8548 | 0.00769 | -0.1665 | 111.1573
2 | 0.9066 | 0.00781 | -0.1655 | 116.0819
2.5 | 0.9582 | 0.00797 | -0.1645 | 120.2258
3 | 1.0078 | 0.00816 | -0.1631 | 123.5049
3.5 | 1.0558 | 0.00838 | -0.1614 | 125.9905
4 | 1.1011 | 0.00861 | -0.159 | 127.8862
4.5 | 1.1366 | 0.00879 | -0.1545 | 129.306
5 | 1.1825 | 0.00923 | -0.1526 | 128.1148
5.5 | 1.2271 | 0.00988 | -0.1505 | 124.2004
6 | 1.2678 | 0.01068 | -0.1477 | 118.7079
6.5 | 1.3053 | 0.01165 | -0.1444 | 112.0429
7 | 1.3323 | 0.01307 | -0.1393 | 101.9357
7.5 | 1.3563 | 0.0148 | -0.134 | 91.6419
8 | 1.3798 | 0.01659 | -0.1287 | 83.1706
8.5 | 1.4051 | 0.01829 | -0.124 | 76.8234
9 | 1.4317 | 0.01992 | -0.1196 | 71.8725
9.5 | 1.4525 | 0.02197 | -0.1147 | 66.1129
10 | 1.4636 | 0.02485 | -0.1086 | 58.8974
10.5 | 1.4811 | 0.02741 | -0.1039 | 54.035
11 | 1.4894 | 0.03087 | -0.0988 | 48.2475
11.5 | 1.4965 | 0.03466 | -0.0942 | 43.1766
12 | 1.5026 | 0.03885 | -0.0903 | 38.677
12.5 | 1.5048 | 0.04377 | -0.087 | 34.3797
13 | 1.505 | 0.04929 | -0.0844 | 30.5336
13.5 | 1.5031 | 0.05549 | -0.0827 | 27.0878
14 | 1.4941 | 0.0631 | -0.0816 | 23.6783
14.5 | 1.4809 | 0.07201 | -0.0811 | 20.5652
15 | 1.4758 | 0.08018 | -0.082 | 18.4061
15.5 | 1.4655 | 0.08963 | -0.0839 | 16.3506
16 | 1.4509 | 0.10033 | -0.0872 | 14.4613
16.5 | 1.4322 | 0.11233 | -0.092 | 12.7499
17 | 1.4102 | 0.12569 | -0.0987 | 11.2197
17.5 | 1.3849 | 0.14049 | -0.1073 | 9.8576
18 | 1.3603 | 0.15613 | -0.1174 | 8.7126

## 29. Re 500k Mach 0.25 (1)
BIGFOIL.COM POLAR EXPORT
s4022
S4022 |  |  |  | Cl Max: | 1.56 | at alpha= | 7.5 | deg
JavaFoil+Calcfoil stall+Eppler ext transition |  |  |  | L/D Max: | 144.998 | at alpha= | 6 | deg
Re: | 500000 |  |  | Cd Min: | 0.00804 | at alpha= | -2 | deg
Mach: | 0.25 |  |  | Cl=0 at alpha= | -6.7609 | deg
|  |  |  | @ Cl=0.1, Cd= | 0.040911
|  |  |  | @ Cl=0.4, Cd= | 0.01012
|  |  |  | @ Cl=0.6, Cd= | 0.0080498
alpha (deg) | Cl | Cd | Cm | Cl/Cd
-17 | -0.06 | 0.14456 | -0.073 | -0.413
-16.5 | -0.057 | 0.13597 | -0.074 | -0.418
-16 | -0.054 | 0.12804 | -0.075 | -0.421
-15.5 | -0.051 | 0.12954 | -0.073 | -0.394
-15 | -0.117 | 0.12603 | -0.069 | -0.931
-14.5 | -0.165 | 0.1167 | -0.066 | -1.414
-14 | -0.201 | 0.18808 | -0.064 | -1.071
-13.5 | -0.231 | 0.15997 | -0.063 | -1.446
-13 | -0.254 | 0.14092 | -0.062 | -1.801
-12.5 | -0.264 | 0.12316 | -0.062 | -2.145
-12 | -0.269 | 0.11176 | -0.062 | -2.407
-11.5 | -0.268 | 0.10103 | -0.061 | -2.654
-11 | -0.261 | 0.08999 | -0.061 | -2.903
-10.5 | -0.248 | 0.08222 | -0.06 | -3.022
-10 | -0.23 | 0.07551 | -0.06 | -3.046
-9.5 | -0.206 | 0.0691 | -0.059 | -2.982
-9 | -0.177 | 0.06329 | -0.059 | -2.798
-8.5 | -0.144 | 0.05827 | -0.059 | -2.464
-8 | -0.106 | 0.05407 | -0.061 | -1.962
-7.5 | -0.065 | 0.05037 | -0.061 | -1.295
-7 | -0.022 | 0.04741 | -0.063 | -0.455
-6.5 | 0.024 | 0.04464 | -0.064 | 0.544
-6 | 0.072 | 0.04214 | -0.065 | 1.704
-5.5 | 0.121 | 0.03999 | -0.067 | 3.015
-5 | 0.17 | 0.038 | -0.069 | 4.48
-4.5 | 0.275 | 0.01061 | -0.174 | 25.887
-4 | 0.337 | 0.01036 | -0.175 | 32.585
-3.5 | 0.4 | 0.01012 | -0.175 | 39.53
-3 | 0.463 | 0.00997 | -0.176 | 46.434
-2.5 | 0.525 | 0.0081 | -0.177 | 64.892
-2 | 0.588 | 0.00804 | -0.177 | 73.144
-1.5 | 0.649 | 0.00809 | -0.178 | 80.218
-1 | 0.709 | 0.00812 | -0.178 | 87.37
-0.5 | 0.77 | 0.00826 | -0.179 | 93.244
0 | 0.831 | 0.00837 | -0.179 | 99.272
0.5 | 0.892 | 0.00856 | -0.18 | 104.194
1 | 0.952 | 0.00877 | -0.18 | 108.633
1.5 | 1.013 | 0.00902 | -0.181 | 112.268
2 | 1.073 | 0.00929 | -0.181 | 115.424
2.5 | 1.132 | 0.0096 | -0.182 | 117.951
3 | 1.191 | 0.00996 | -0.182 | 119.595
3.5 | 1.249 | 0.01038 | -0.183 | 120.312
4 | 1.307 | 0.01085 | -0.183 | 120.398
4.5 | 1.362 | 0.0095 | -0.184 | 143.299
5 | 1.415 | 0.00992 | -0.184 | 142.704
5.5 | 1.462 | 0.01045 | -0.184 | 139.904
6 | 1.5 | 0.01035 | -0.185 | 144.998
6.5 | 1.529 | 0.01994 | -0.185 | 76.697
7 | 1.55 | 0.02196 | -0.185 | 70.588
7.5 | 1.56 | 0.02315 | -0.185 | 67.369
8 | 1.555 | 0.02434 | -0.185 | 63.884
8.5 | 1.535 | 0.02566 | -0.185 | 59.819
9 | 1.497 | 0.0272 | -0.185 | 55.049
9.5 | 1.173 | 0.06482 | -0.059 | 18.099
10 | 1.12 | 0.07063 | -0.057 | 15.863
10.5 | 1.055 | 0.07709 | -0.056 | 13.69
11 | 0.979 | 0.08491 | -0.055 | 11.53
11.5 | 0.893 | 0.09346 | -0.056 | 9.554
12 | 0.799 | 0.10356 | -0.058 | 7.712
12.5 | 0.698 | 0.11819 | -0.059 | 5.905

## 30. Re 500k Mach 0.25 (2)
BIGFOIL.COM POLAR EXPORT
s4022
S4022 |  |  |  | Cl Max: | 1.4792 | at alpha= | 11.5 | deg
XFOIL ncrit=9 |  |  |  | L/D Max: | 126.212 | at alpha= | 4 | deg
Re: | 500000 |  |  | Cd Min: | 0.14494 | at alpha= | 16.5 | deg
Mach: | 0.25 |  |  | Cl=0 at alpha= | -5.4959 | deg
|  |  |  | @ Cl=0.1, Cd= | 0.018076
|  |  |  | @ Cl=0.4, Cd= | 0.008305
|  |  |  | @ Cl=0.6, Cd= | 0.0073374
alpha (deg) | Cl | Cd | Cm | Cl/Cd
-5.5 | -0.0006 | 0.02843 | -0.1509 | -0.021104
-4.5 | 0.1468 | 0.01326 | -0.1613 | 11.0709
-4 | 0.2145 | 0.0111 | -0.1636 | 19.3243
-3.5 | 0.2835 | 0.0099 | -0.1663 | 28.6364
-3 | 0.3497 | 0.00927 | -0.1681 | 37.7238
-2.5 | 0.4159 | 0.008 | -0.1707 | 51.9875
-2 | 0.4788 | 0.00721 | -0.1725 | 66.4078
-1.5 | 0.538 | 0.00724 | -0.1726 | 74.3094
-1 | 0.5961 | 0.00733 | -0.1724 | 81.3233
-0.5 | 0.6539 | 0.00744 | -0.1722 | 87.8898
0 | 0.711 | 0.00753 | -0.1719 | 94.4223
0.5 | 0.7665 | 0.00763 | -0.1713 | 100.4587
1 | 0.8215 | 0.00774 | -0.1705 | 106.137
1.5 | 0.8766 | 0.00789 | -0.1698 | 111.1027
2 | 0.9299 | 0.00802 | -0.1687 | 115.9476
2.5 | 0.9826 | 0.0082 | -0.1675 | 119.8293
3 | 1.0338 | 0.00843 | -0.1659 | 122.6335
3.5 | 1.0829 | 0.00867 | -0.1638 | 124.902
4 | 1.1296 | 0.00895 | -0.1613 | 126.2123
5 | 1.2096 | 0.00964 | -0.1533 | 125.4772
5.5 | 1.2538 | 0.01036 | -0.1506 | 121.0232
6 | 1.292 | 0.01126 | -0.1467 | 114.7425
6.5 | 1.3257 | 0.01236 | -0.142 | 107.2573
7 | 1.3504 | 0.01401 | -0.1361 | 96.3883
7.5 | 1.3719 | 0.01597 | -0.13 | 85.9048
8 | 1.3945 | 0.01793 | -0.1243 | 77.7747
8.5 | 1.4181 | 0.0199 | -0.119 | 71.2613
9 | 1.4422 | 0.02192 | -0.114 | 65.7938
9.5 | 1.4524 | 0.02503 | -0.1077 | 58.0264
10 | 1.466 | 0.02817 | -0.1023 | 52.0412
10.5 | 1.4787 | 0.03159 | -0.0974 | 46.8091
11 | 1.4784 | 0.03642 | -0.0924 | 40.5931
11.5 | 1.4792 | 0.0416 | -0.0884 | 35.5577
12 | 1.4783 | 0.04745 | -0.0853 | 31.1549
12.5 | 1.4747 | 0.05413 | -0.0831 | 27.2437
13 | 1.4695 | 0.06155 | -0.0818 | 23.8749
13.5 | 1.4628 | 0.06974 | -0.0816 | 20.9751
14 | 1.453 | 0.0789 | -0.0827 | 18.4157
14.5 | 1.4376 | 0.08952 | -0.0852 | 16.059
15 | 1.4147 | 0.10204 | -0.0895 | 13.8642
15.5 | 1.3918 | 0.11545 | -0.0955 | 12.0554
16 | 1.3672 | 0.13001 | -0.1033 | 10.5161
16.5 | 1.3452 | 0.14494 | -0.1124 | 9.2811

## 31. Re 500k Mach 0.50 (1)
BIGFOIL.COM POLAR EXPORT
s4022
S4022 |  |  |  | Cl Max: | 1.606 | at alpha= | 6 | deg
JavaFoil+Calcfoil stall+Eppler ext transition |  |  |  | L/D Max: | 149.294 | at alpha= | 4.5 | deg
Re: | 500000 |  |  | Cd Min: | 0.00775 | at alpha= | -2.5 | deg
Mach: | 0.5 |  |  | Cl=0 at alpha= | -6.8143 | deg
|  |  |  | @ Cl=0.1, Cd= | 0.044365
|  |  |  | @ Cl=0.4, Cd= | 0.018743
|  |  |  | @ Cl=0.6, Cd= | 0.0077593
alpha (deg) | Cl | Cd | Cm | Cl/Cd
-20 | -0.736 | 0.21926 | -0.094 | -3.358
-19.5 | -0.709 | 0.21473 | -0.094 | -3.301
-19 | -0.682 | 0.21038 | -0.097 | -3.244
-18.5 | -0.652 | 0.20084 | -0.09 | -3.247
-18 | -0.624 | 0.19362 | -0.088 | -3.223
-17.5 | -0.596 | 0.18708 | -0.088 | -3.187
-17 | -0.568 | 0.18534 | -0.087 | -3.067
-16.5 | -0.541 | 0.18075 | -0.087 | -2.992
-16 | -0.513 | 0.16912 | -0.088 | -3.034
-15.5 | -0.485 | 0.16315 | -0.088 | -2.976
-15 | -0.458 | 0.15837 | -0.088 | -2.891
-14.5 | -0.43 | 0.15794 | -0.088 | -2.723
-14 | -0.402 | 0.14265 | -0.082 | -2.815
-13.5 | -0.374 | 0.13824 | -0.08 | -2.702
-13 | -0.346 | 0.1347 | -0.079 | -2.567
-12.5 | -0.318 | 0.12834 | -0.079 | -2.478
-12 | -0.29 | 0.12462 | -0.08 | -2.33
-11.5 | -0.263 | 0.12144 | -0.08 | -2.163
-11 | -0.235 | 0.11835 | -0.08 | -1.985
-10.5 | -0.207 | 0.11531 | -0.081 | -1.797
-10 | -0.179 | 0.10281 | -0.07 | -1.742
-9.5 | -0.151 | 0.0998 | -0.07 | -1.517
-9 | -0.124 | 0.09757 | -0.071 | -1.268
-8.5 | -0.096 | 0.09624 | -0.07 | -0.998
-8 | -0.068 | 0.09244 | -0.071 | -0.74
-7.5 | -0.041 | 0.08346 | -0.075 | -0.489
-7 | -0.013 | 0.07942 | -0.075 | -0.166
-6.5 | 0.022 | 0.05383 | -0.07 | 0.409
-6 | 0.073 | 0.04626 | -0.068 | 1.584
-5.5 | 0.129 | 0.04233 | -0.07 | 3.037
-5 | 0.185 | 0.03965 | -0.073 | 4.677
-4.5 | 0.243 | 0.03748 | -0.076 | 6.481
-4 | 0.3 | 0.03575 | -0.079 | 8.406
-3.5 | 0.446 | 0.01092 | -0.196 | 40.823
-3 | 0.517 | 0.01065 | -0.197 | 48.498
-2.5 | 0.587 | 0.00775 | -0.198 | 75.75
-2 | 0.657 | 0.0078 | -0.198 | 84.242
-1.5 | 0.726 | 0.00875 | -0.199 | 82.944
-1 | 0.792 | 0.00878 | -0.199 | 90.202
-0.5 | 0.86 | 0.00896 | -0.2 | 95.995
0 | 0.928 | 0.00916 | -0.201 | 101.347
0.5 | 0.996 | 0.00948 | -0.201 | 105.022
1 | 1.063 | 0.00983 | -0.202 | 108.179
1.5 | 1.13 | 0.01015 | -0.202 | 111.405
2 | 1.197 | 0.01051 | -0.203 | 113.853
2.5 | 1.263 | 0.01101 | -0.203 | 114.744
3 | 1.328 | 0.01158 | -0.204 | 114.684
3.5 | 1.39 | 0.01004 | -0.204 | 138.413
4 | 1.451 | 0.01056 | -0.205 | 137.383
4.5 | 1.509 | 0.01011 | -0.205 | 149.294
5 | 1.564 | 0.01082 | -0.205 | 144.488
5.5 | 1.599 | 0.02192 | -0.205 | 72.948
6 | 1.606 | 0.0241 | -0.206 | 66.623
6.5 | 1.559 | 0.02739 | -0.206 | 56.922
7 | 1.092 | 0.05195 | -0.063 | 21.011
7.5 | 0.766 | 0.08233 | -0.064 | 9.31
8 | 0.792 | 0.08434 | -0.064 | 9.392
8.5 | 0.819 | 0.09524 | -0.075 | 8.594
9 | 0.844 | 0.0978 | -0.076 | 8.631
9.5 | 0.871 | 0.10723 | -0.09 | 8.126
10 | 0.897 | 0.11614 | -0.089 | 7.72
10.5 | 0.922 | 0.12105 | -0.091 | 7.619
11 | 0.951 | 0.13046 | -0.103 | 7.286

## 32. Re 500k Mach 0.50 (2)
BIGFOIL.COM POLAR EXPORT
s4022
S4022 |  |  |  | Cl Max: | 1.4726 | at alpha= | 9 | deg
XFOIL ncrit=9 |  |  |  | L/D Max: | 118.332 | at alpha= | 3.5 | deg
Re: | 500000 |  |  | Cd Min: | 0.26017 | at alpha= | -20 | deg
Mach: | 0.5 |  |  | Cl=0 at alpha= | -5.6855 | deg
|  |  |  | @ Cl=0.1, Cd= | 0.021095
|  |  |  | @ Cl=0.4, Cd= | 0.010015
|  |  |  | @ Cl=0.6, Cd= | 0.0078702
alpha (deg) | Cl | Cd | Cm | Cl/Cd
-20 | -0.5674 | 0.26017 | -0.0062 | -2.1809
-19.5 | -0.5494 | 0.2531 | -0.0101 | -2.1707
-18.5 | -0.5134 | 0.23807 | -0.0161 | -2.1565
-18 | -0.4958 | 0.23109 | -0.0182 | -2.1455
-17.5 | -0.4786 | 0.2244 | -0.0208 | -2.1328
-17 | -0.4617 | 0.21758 | -0.0233 | -2.122
-16.5 | -0.4453 | 0.21063 | -0.0257 | -2.1141
-16 | -0.4293 | 0.20379 | -0.028 | -2.1066
-15.5 | -0.4147 | 0.19698 | -0.0306 | -2.1053
-15 | -0.4019 | 0.19053 | -0.0328 | -2.1094
-14.5 | -0.3916 | 0.18413 | -0.035 | -2.1268
-13.5 | -0.3662 | 0.17026 | -0.0353 | -2.1508
-13 | -0.3566 | 0.16439 | -0.0354 | -2.1692
-12.5 | -0.349 | 0.15862 | -0.0353 | -2.2002
-12 | -0.3438 | 0.15288 | -0.0349 | -2.2488
-11.5 | -0.3268 | 0.14529 | -0.0409 | -2.2493
-11 | -0.3019 | 0.13575 | -0.0493 | -2.2239
-10.5 | -0.2707 | 0.12747 | -0.0539 | -2.1236
-10 | -0.2418 | 0.11943 | -0.0605 | -2.0246
-9.5 | -0.2118 | 0.11106 | -0.0684 | -1.9071
-9 | -0.189 | 0.10261 | -0.077 | -1.8419
-8.5 | -0.1592 | 0.09342 | -0.0878 | -1.7041
-8 | -0.1379 | 0.08564 | -0.091 | -1.6102
-7.5 | -0.1028 | 0.07773 | -0.0998 | -1.3225
-7 | -0.0766 | 0.06832 | -0.1128 | -1.1212
-6.5 | -0.0588 | 0.0607 | -0.1173 | -0.9687
-6 | -0.0307 | 0.05172 | -0.129 | -0.59358
-5.5 | 0.0181 | 0.03507 | -0.1623 | 0.51611
-5 | 0.0762 | 0.02288 | -0.1733 | 3.3304
-4.5 | 0.1494 | 0.01739 | -0.1784 | 8.5911
-4 | 0.2242 | 0.01361 | -0.181 | 16.4732
-3.5 | 0.2974 | 0.01147 | -0.1822 | 25.9285
-3 | 0.3711 | 0.0103 | -0.1836 | 36.0291
-2.5 | 0.4441 | 0.00958 | -0.1848 | 46.357
-2 | 0.5196 | 0.00824 | -0.1879 | 63.0583
-1.5 | 0.5899 | 0.00785 | -0.189 | 75.1465
-1 | 0.6548 | 0.00798 | -0.1883 | 82.0551
-0.5 | 0.7183 | 0.00811 | -0.1874 | 88.5697
0 | 0.7821 | 0.00826 | -0.1866 | 94.6852
0.5 | 0.8456 | 0.00841 | -0.1858 | 100.547
1 | 0.9063 | 0.00857 | -0.1843 | 105.7526
1.5 | 0.9675 | 0.00878 | -0.1828 | 110.1936
2 | 1.0265 | 0.00901 | -0.1808 | 113.929
2.5 | 1.0843 | 0.0093 | -0.1784 | 116.5914
3 | 1.1392 | 0.00964 | -0.1753 | 118.1743
3.5 | 1.1916 | 0.01007 | -0.1716 | 118.3317
4 | 1.2395 | 0.01053 | -0.1669 | 117.7113
4.5 | 1.2783 | 0.01108 | -0.1602 | 115.37
5 | 1.3058 | 0.01158 | -0.1513 | 112.7634
5.5 | 1.3452 | 0.01275 | -0.1454 | 105.5059
6 | 1.3759 | 0.01435 | -0.1383 | 95.8815
6.5 | 1.3981 | 0.01655 | -0.1304 | 84.4773
7 | 1.4167 | 0.01925 | -0.1228 | 73.5948
7.5 | 1.4308 | 0.02257 | -0.1155 | 63.3939
8 | 1.4477 | 0.02611 | -0.1091 | 55.4462
8.5 | 1.4652 | 0.03 | -0.1035 | 48.84
9 | 1.4726 | 0.03509 | -0.0981 | 41.9664
10 | 1.463 | 0.04931 | -0.0898 | 29.6694
10.5 | 1.4513 | 0.0582 | -0.0878 | 24.9364
11 | 1.4371 | 0.06816 | -0.0873 | 21.0842
11.5 | 1.4182 | 0.07959 | -0.0889 | 17.8188
12 | 1.3915 | 0.093 | -0.0933 | 14.9624
12.5 | 1.3636 | 0.10766 | -0.0999 | 12.6658
13 | 1.334 | 0.12362 | -0.1088 | 10.7911
13.5 | 1.306 | 0.14037 | -0.1195 | 9.304
14 | 1.2815 | 0.15758 | -0.1312 | 8.1324

## 33. Re 750k Mach 0.00 (1)
BIGFOIL.COM POLAR EXPORT
s4022
S4022 |  |  |  | Cl Max: | 1.564 | at alpha= | 8.5 | deg
JavaFoil+Calcfoil stall+Eppler ext transition |  |  |  | L/D Max: | 156.3 | at alpha= | 5 | deg
Re: | 750000 |  |  | Cd Min: | 0.00637 | at alpha= | -2.5 | deg
Mach: | 0 |  |  | Cl=0 at alpha= | -6.7667 | deg
|  |  |  | @ Cl=0.1, Cd= | 0.039571
|  |  |  | @ Cl=0.4, Cd= | 0.009174
|  |  |  | @ Cl=0.6, Cd= | 0.0068127
alpha (deg) | Cl | Cd | Cm | Cl/Cd
-19 | -0.292 | 0.16887 | -0.066 | -1.73
-18.5 | -0.304 | 0.16137 | -0.065 | -1.881
-18 | -0.315 | 0.15378 | -0.063 | -2.047
-17.5 | -0.326 | 0.18769 | -0.061 | -1.736
-17 | -0.337 | 0.17623 | -0.061 | -1.91
-16.5 | -0.347 | 0.16412 | -0.06 | -2.112
-16 | -0.356 | 0.15607 | -0.061 | -2.279
-15.5 | -0.363 | 0.14531 | -0.06 | -2.501
-15 | -0.37 | 0.13423 | -0.06 | -2.753
-14.5 | -0.374 | 0.12604 | -0.059 | -2.963
-14 | -0.375 | 0.11528 | -0.059 | -3.254
-13.5 | -0.374 | 0.10766 | -0.059 | -3.473
-13 | -0.369 | 0.10125 | -0.059 | -3.643
-12.5 | -0.357 | 0.09384 | -0.058 | -3.803
-12 | -0.342 | 0.08831 | -0.058 | -3.87
-11.5 | -0.323 | 0.0821 | -0.058 | -3.94
-11 | -0.302 | 0.07653 | -0.058 | -3.945
-10.5 | -0.277 | 0.07148 | -0.057 | -3.875
-10 | -0.249 | 0.06689 | -0.058 | -3.72
-9.5 | -0.217 | 0.06206 | -0.059 | -3.505
-9 | -0.183 | 0.05808 | -0.059 | -3.154
-8.5 | -0.146 | 0.05445 | -0.06 | -2.684
-8 | -0.107 | 0.05116 | -0.061 | -2.084
-7.5 | -0.065 | 0.04825 | -0.063 | -1.345
-7 | -0.021 | 0.0455 | -0.063 | -0.468
-6.5 | 0.024 | 0.0431 | -0.065 | 0.553
-6 | 0.07 | 0.04084 | -0.066 | 1.719
-5.5 | 0.118 | 0.03881 | -0.068 | 3.028
-5 | 0.206 | 0.00769 | -0.168 | 26.83
-4.5 | 0.267 | 0.00961 | -0.169 | 27.752
-4 | 0.327 | 0.00937 | -0.169 | 34.914
-3.5 | 0.388 | 0.00921 | -0.17 | 42.131
-3 | 0.448 | 0.00903 | -0.17 | 49.664
-2.5 | 0.509 | 0.00637 | -0.171 | 79.816
-2 | 0.569 | 0.00642 | -0.172 | 88.678
-1.5 | 0.629 | 0.00718 | -0.172 | 87.55
-1 | 0.687 | 0.00723 | -0.173 | 95.022
-0.5 | 0.746 | 0.00732 | -0.173 | 101.855
0 | 0.805 | 0.00746 | -0.174 | 107.916
0.5 | 0.864 | 0.00767 | -0.174 | 112.552
1 | 0.922 | 0.00784 | -0.175 | 117.693
1.5 | 0.981 | 0.00809 | -0.175 | 121.251
2 | 1.039 | 0.00832 | -0.176 | 124.821
2.5 | 1.097 | 0.00858 | -0.176 | 127.89
3 | 1.154 | 0.00889 | -0.177 | 129.778
3.5 | 1.211 | 0.00927 | -0.177 | 130.64
4 | 1.266 | 0.00967 | -0.178 | 131.008
4.5 | 1.321 | 0.01015 | -0.178 | 130.244
5 | 1.375 | 0.0088 | -0.178 | 156.3
5.5 | 1.421 | 0.0092 | -0.179 | 154.475
6 | 1.462 | 0.00976 | -0.179 | 149.814
6.5 | 1.496 | 0.01213 | -0.179 | 123.335
7 | 1.524 | 0.01913 | -0.179 | 79.685
7.5 | 1.546 | 0.01993 | -0.18 | 77.543
8 | 1.559 | 0.02083 | -0.18 | 74.839
8.5 | 1.564 | 0.02181 | -0.18 | 71.696
9 | 1.559 | 0.02292 | -0.18 | 67.989
9.5 | 1.544 | 0.02418 | -0.18 | 63.861
10 | 1.52 | 0.02542 | -0.18 | 59.791
10.5 | 1.486 | 0.02684 | -0.18 | 55.361
11 | 1.443 | 0.02845 | -0.179 | 50.708
11.5 | 1.39 | 0.03024 | -0.178 | 45.953
12 | 1.106 | 0.08607 | -0.073 | 12.847
12.5 | 1.062 | 0.09131 | -0.058 | 11.628
13 | 1.017 | 0.09683 | -0.058 | 10.505
13.5 | 0.971 | 0.10442 | -0.057 | 9.301

## 34. Re 750k Mach 0.00 (2)
BIGFOIL.COM POLAR EXPORT
s4022
S4022 |  |  |  | Cl Max: | 1.5639 | at alpha= | 13 | deg
XFOIL ncrit=9 |  |  |  | L/D Max: | 140.359 | at alpha= | 3.5 | deg
Re: | 750000 |  |  | Cd Min: | 0.2357 | at alpha= | -20 | deg
Mach: | 0 |  |  | Cl=0 at alpha= | -5.8954 | deg
|  |  |  | @ Cl=0.1, Cd= | 0.011739
|  |  |  | @ Cl=0.4, Cd= | 0.0072324
|  |  |  | @ Cl=0.6, Cd= | 0.0061527
alpha (deg) | Cl | Cd | Cm | Cl/Cd
-20 | -0.5274 | 0.2357 | -0.0057 | -2.2376
-19.5 | -0.5141 | 0.22957 | -0.0088 | -2.2394
-18.5 | -0.4873 | 0.21712 | -0.0132 | -2.2444
-18 | -0.4739 | 0.21175 | -0.0152 | -2.238
-17.5 | -0.4608 | 0.20607 | -0.0174 | -2.2361
-17 | -0.4481 | 0.20029 | -0.0195 | -2.2373
-16.5 | -0.4358 | 0.19426 | -0.0215 | -2.2434
-16 | -0.424 | 0.18812 | -0.0234 | -2.2539
-15.5 | -0.4131 | 0.18158 | -0.0255 | -2.275
-15 | -0.4037 | 0.17533 | -0.0274 | -2.3025
-14.5 | -0.3969 | 0.16877 | -0.0294 | -2.3517
-14 | -0.3893 | 0.16246 | -0.0308 | -2.3963
-13.5 | -0.3835 | 0.15582 | -0.032 | -2.4612
-13 | -0.3761 | 0.14955 | -0.0314 | -2.5149
-12.5 | -0.3705 | 0.14404 | -0.0316 | -2.5722
-12 | -0.3659 | 0.139 | -0.0314 | -2.6324
-11.5 | -0.3572 | 0.13265 | -0.0333 | -2.6928
-11 | -0.3374 | 0.12274 | -0.042 | -2.7489
-10.5 | -0.3147 | 0.1138 | -0.0495 | -2.7654
-10 | -0.2941 | 0.1047 | -0.0567 | -2.809
-9.5 | -0.2804 | 0.0949 | -0.0635 | -2.9547
-9 | -0.2529 | 0.08734 | -0.0714 | -2.8956
-8.5 | -0.2313 | 0.07917 | -0.0791 | -2.9216
-8 | -0.206 | 0.06886 | -0.0914 | -2.9916
-7.5 | -0.1899 | 0.04892 | -0.1197 | -3.8818
-5.5 | 0.0468 | 0.01354 | -0.1575 | 3.4564
-5 | 0.1121 | 0.01133 | -0.1601 | 9.8941
-4.5 | 0.1766 | 0.00982 | -0.1626 | 17.9837
-4 | 0.2389 | 0.00888 | -0.1643 | 26.9032
-3.5 | 0.2991 | 0.0083 | -0.1655 | 36.0361
-3 | 0.3577 | 0.00785 | -0.1662 | 45.5669
-2.5 | 0.4166 | 0.00699 | -0.1675 | 59.5994
-2 | 0.4749 | 0.00615 | -0.169 | 77.2195
-1.5 | 0.531 | 0.00606 | -0.1691 | 87.6238
-1 | 0.5862 | 0.00613 | -0.1689 | 95.6281
-0.5 | 0.6409 | 0.00622 | -0.1686 | 103.0386
0 | 0.6951 | 0.0063 | -0.1683 | 110.3333
0.5 | 0.749 | 0.0064 | -0.1679 | 117.0312
1 | 0.8024 | 0.00653 | -0.1673 | 122.879
1.5 | 0.8551 | 0.00667 | -0.1667 | 128.2009
2 | 0.9071 | 0.00683 | -0.1659 | 132.8111
2.5 | 0.9582 | 0.00701 | -0.165 | 136.6904
3 | 1.0081 | 0.00724 | -0.1638 | 139.2403
3.5 | 1.0569 | 0.00753 | -0.1624 | 140.3586
4 | 1.1042 | 0.00787 | -0.1607 | 140.305
4.5 | 1.1492 | 0.00827 | -0.1586 | 138.9601
5 | 1.1891 | 0.00866 | -0.1554 | 137.3095
5.5 | 1.2278 | 0.00917 | -0.152 | 133.8931
6 | 1.2703 | 0.01 | -0.1498 | 127.03
6.5 | 1.3052 | 0.01128 | -0.1463 | 115.7092
7 | 1.3354 | 0.0127 | -0.142 | 105.1496
7.5 | 1.3636 | 0.01418 | -0.1374 | 96.1636
8 | 1.3932 | 0.01555 | -0.1331 | 89.5949
8.5 | 1.4237 | 0.01684 | -0.1291 | 84.5428
9 | 1.452 | 0.01826 | -0.1249 | 79.5181
9.5 | 1.4684 | 0.0205 | -0.119 | 71.6293
10 | 1.491 | 0.0224 | -0.1143 | 66.5625
10.5 | 1.5127 | 0.02444 | -0.1098 | 61.8944
11 | 1.5239 | 0.02738 | -0.1044 | 55.6574
11.5 | 1.5372 | 0.03031 | -0.0999 | 50.7159
12 | 1.5494 | 0.03354 | -0.0959 | 46.1956
12.5 | 1.5587 | 0.03725 | -0.0922 | 41.8443
13 | 1.5639 | 0.0416 | -0.089 | 37.5938
13.5 | 1.5629 | 0.047 | -0.0863 | 33.2532
14 | 1.5548 | 0.05372 | -0.0842 | 28.9427
14.5 | 1.5405 | 0.06186 | -0.0831 | 24.903
15 | 1.5221 | 0.07134 | -0.083 | 21.3359
15.5 | 1.515 | 0.07976 | -0.0841 | 18.9945
16 | 1.5066 | 0.08889 | -0.0862 | 16.949
16.5 | 1.494 | 0.0992 | -0.0895 | 15.0605
17 | 1.4794 | 0.11043 | -0.0941 | 13.3967
17.5 | 1.4599 | 0.12304 | -0.0999 | 11.8652
18 | 1.4422 | 0.13593 | -0.107 | 10.6099

## 35. Re 750k Mach 0.10 (1)
BIGFOIL.COM POLAR EXPORT
s4022
S4022 |  |  |  | Cl Max: | 1.562 | at alpha= | 8.5 | deg
JavaFoil+Calcfoil stall+Eppler ext transition |  |  |  | L/D Max: | 156.078 | at alpha= | 5 | deg
Re: | 750000 |  |  | Cd Min: | 0.00639 | at alpha= | -2.5 | deg
Mach: | 0.1 |  |  | Cl=0 at alpha= | -6.7667 | deg
|  |  |  | @ Cl=0.1, Cd= | 0.039606
|  |  |  | @ Cl=0.4, Cd= | 0.0092005
|  |  |  | @ Cl=0.6, Cd= | 0.0067947
alpha (deg) | Cl | Cd | Cm | Cl/Cd
-18.5 | -0.264 | 0.16324 | -0.067 | -1.619
-18 | -0.278 | 0.15548 | -0.067 | -1.786
-17.5 | -0.291 | 0.14737 | -0.064 | -1.973
-17 | -0.304 | 0.1411 | -0.063 | -2.152
-16.5 | -0.316 | 0.17218 | -0.062 | -1.836
-16 | -0.328 | 0.1635 | -0.062 | -2.004
-15.5 | -0.338 | 0.1487 | -0.06 | -2.274
-15 | -0.347 | 0.13839 | -0.061 | -2.508
-14.5 | -0.354 | 0.12916 | -0.06 | -2.74
-14 | -0.358 | 0.11988 | -0.06 | -2.989
-13.5 | -0.36 | 0.11172 | -0.06 | -3.222
-13 | -0.357 | 0.10332 | -0.059 | -3.459
-12.5 | -0.348 | 0.09569 | -0.059 | -3.632
-12 | -0.334 | 0.09009 | -0.059 | -3.713
-11.5 | -0.318 | 0.08347 | -0.059 | -3.809
-11 | -0.298 | 0.07766 | -0.058 | -3.834
-10.5 | -0.274 | 0.07178 | -0.058 | -3.819
-10 | -0.247 | 0.0671 | -0.058 | -3.68
-9.5 | -0.216 | 0.06292 | -0.059 | -3.439
-9 | -0.183 | 0.0587 | -0.059 | -3.112
-8.5 | -0.146 | 0.05466 | -0.06 | -2.671
-8 | -0.107 | 0.05133 | -0.061 | -2.078
-7.5 | -0.065 | 0.0484 | -0.063 | -1.343
-7 | -0.021 | 0.04573 | -0.064 | -0.467
-6.5 | 0.024 | 0.04318 | -0.065 | 0.554
-6 | 0.07 | 0.0409 | -0.066 | 1.723
-5.5 | 0.118 | 0.03883 | -0.068 | 3.04
-5 | 0.207 | 0.00989 | -0.169 | 20.963
-4.5 | 0.268 | 0.00963 | -0.17 | 27.812
-4 | 0.329 | 0.00939 | -0.17 | 34.996
-3.5 | 0.39 | 0.00923 | -0.171 | 42.217
-3 | 0.451 | 0.00905 | -0.171 | 49.796
-2.5 | 0.511 | 0.00639 | -0.172 | 79.974
-2 | 0.572 | 0.00644 | -0.172 | 88.869
-1.5 | 0.632 | 0.0072 | -0.173 | 87.712
-1 | 0.69 | 0.00726 | -0.174 | 95.098
-0.5 | 0.75 | 0.00737 | -0.174 | 101.697
0 | 0.809 | 0.00751 | -0.175 | 107.723
0.5 | 0.868 | 0.00767 | -0.175 | 113.218
1 | 0.927 | 0.0079 | -0.176 | 117.396
1.5 | 0.986 | 0.00812 | -0.176 | 121.393
2 | 1.044 | 0.00836 | -0.177 | 124.855
2.5 | 1.102 | 0.00864 | -0.177 | 127.518
3 | 1.16 | 0.00894 | -0.178 | 129.672
3.5 | 1.216 | 0.00932 | -0.178 | 130.476
4 | 1.273 | 0.00976 | -0.178 | 130.345
4.5 | 1.328 | 0.01022 | -0.179 | 129.922
5 | 1.381 | 0.00885 | -0.179 | 156.078
5.5 | 1.427 | 0.00926 | -0.179 | 154.064
6 | 1.468 | 0.00988 | -0.18 | 148.592
6.5 | 1.502 | 0.01221 | -0.18 | 122.958
7 | 1.529 | 0.01932 | -0.18 | 79.125
7.5 | 1.549 | 0.02016 | -0.18 | 76.834
8 | 1.56 | 0.0211 | -0.181 | 73.942
8.5 | 1.562 | 0.02208 | -0.181 | 70.741
9 | 1.553 | 0.02324 | -0.181 | 66.832
9.5 | 1.535 | 0.02456 | -0.181 | 62.472
10 | 1.505 | 0.02582 | -0.181 | 58.294
10.5 | 1.465 | 0.02741 | -0.18 | 53.439
11 | 1.416 | 0.02898 | -0.18 | 48.853
11.5 | 1.122 | 0.08104 | -0.086 | 13.848
12 | 1.074 | 0.08669 | -0.069 | 12.391
12.5 | 1.025 | 0.09198 | -0.058 | 11.149
13 | 0.975 | 0.09876 | -0.057 | 9.877
13.5 | 0.924 | 0.10664 | -0.058 | 8.666

## 36. Re 750k Mach 0.10 (2)
BIGFOIL.COM POLAR EXPORT
s4022
S4022 |  |  |  | Cl Max: | 1.5566 | at alpha= | 13 | deg
XFOIL ncrit=9 |  |  |  | L/D Max: | 139.899 | at alpha= | 4 | deg
Re: | 750000 |  |  | Cd Min: | 0.14483 | at alpha= | 18 | deg
Mach: | 0.1 |  |  | Cl=0 at alpha= | -99 | deg
|  |  |  | @ Cl=0.1, Cd= | 0.01146
|  |  |  | @ Cl=0.4, Cd= | 0.007317
|  |  |  | @ Cl=0.6, Cd= | 0.0061664
alpha (deg) | Cl | Cd | Cm | Cl/Cd
-5 | 0.113 | 0.01146 | -0.1611 | 9.8604
-4.5 | 0.1772 | 0.00991 | -0.1634 | 17.8809
-4 | 0.2397 | 0.00894 | -0.1651 | 26.8121
-3.5 | 0.3002 | 0.00833 | -0.1662 | 36.0384
-3 | 0.3592 | 0.00789 | -0.1669 | 45.526
-2.5 | 0.4183 | 0.00706 | -0.1682 | 59.2493
-2 | 0.4771 | 0.00619 | -0.1697 | 77.0759
-1.5 | 0.5335 | 0.00609 | -0.1699 | 87.6026
-1 | 0.5887 | 0.00615 | -0.1696 | 95.7236
-0.5 | 0.6437 | 0.00623 | -0.1693 | 103.3226
0 | 0.6982 | 0.00632 | -0.1689 | 110.4747
0.5 | 0.7524 | 0.00643 | -0.1685 | 117.014
1 | 0.8061 | 0.00656 | -0.168 | 122.8811
1.5 | 0.8591 | 0.00669 | -0.1673 | 128.4155
2 | 0.9113 | 0.00687 | -0.1665 | 132.6492
2.5 | 0.9627 | 0.00705 | -0.1655 | 136.5532
3 | 1.0127 | 0.00729 | -0.1643 | 138.9163
3.5 | 1.0617 | 0.00759 | -0.1628 | 139.8814
4 | 1.1094 | 0.00793 | -0.1611 | 139.8991
4.5 | 1.1547 | 0.00833 | -0.159 | 138.6194
5 | 1.1949 | 0.00873 | -0.1557 | 136.8729
5.5 | 1.2329 | 0.00926 | -0.1521 | 133.1425
6 | 1.2752 | 0.01011 | -0.1498 | 126.1325
6.5 | 1.3093 | 0.01142 | -0.146 | 114.6497
7 | 1.3392 | 0.01284 | -0.1415 | 104.2991
7.5 | 1.367 | 0.01435 | -0.1367 | 95.2613
8 | 1.3965 | 0.01574 | -0.1323 | 88.723
8.5 | 1.4267 | 0.01708 | -0.1282 | 83.5304
9 | 1.4536 | 0.01862 | -0.1237 | 78.0666
9.5 | 1.4699 | 0.0209 | -0.1177 | 70.3301
10 | 1.4925 | 0.02287 | -0.113 | 65.2602
10.5 | 1.5129 | 0.02506 | -0.1084 | 60.3711
11 | 1.5212 | 0.02833 | -0.1027 | 53.6957
11.5 | 1.535 | 0.03134 | -0.0984 | 48.9789
12 | 1.5455 | 0.03485 | -0.0943 | 44.3472
12.5 | 1.5531 | 0.03887 | -0.0908 | 39.9563
13 | 1.5566 | 0.04361 | -0.0877 | 35.6936
13.5 | 1.5539 | 0.04945 | -0.0853 | 31.4237
14 | 1.5447 | 0.05661 | -0.0836 | 27.2867
14.5 | 1.5297 | 0.0652 | -0.0829 | 23.4617
15 | 1.5102 | 0.07516 | -0.0833 | 20.0931
15.5 | 1.5005 | 0.08434 | -0.085 | 17.7911
16 | 1.4894 | 0.09427 | -0.0879 | 15.7993
16.5 | 1.4744 | 0.10544 | -0.092 | 13.9833
17 | 1.4574 | 0.11756 | -0.0975 | 12.3971
17.5 | 1.4355 | 0.13112 | -0.1044 | 10.948
18 | 1.4165 | 0.14483 | -0.1125 | 9.7804

## 37. Re 750k Mach 0.25 (1)
BIGFOIL.COM POLAR EXPORT
s4022
S4022 |  |  |  | Cl Max: | 1.56 | at alpha= | 7.5 | deg
JavaFoil+Calcfoil stall+Eppler ext transition |  |  |  | L/D Max: | 154.371 | at alpha= | 5 | deg
Re: | 750000 |  |  | Cd Min: | 0.00651 | at alpha= | -2.5 | deg
Mach: | 0.25 |  |  | Cl=0 at alpha= | -6.7609 | deg
|  |  |  | @ Cl=0.1, Cd= | 0.040053
|  |  |  | @ Cl=0.4, Cd= | 0.00937
|  |  |  | @ Cl=0.6, Cd= | 0.0067054
alpha (deg) | Cl | Cd | Cm | Cl/Cd
-17 | -0.06 | 0.13693 | -0.075 | -0.436
-16.5 | -0.057 | 0.1304 | -0.076 | -0.436
-16 | -0.054 | 0.1227 | -0.076 | -0.44
-15.5 | -0.051 | 0.12326 | -0.075 | -0.414
-15 | -0.118 | 0.12003 | -0.073 | -0.979
-14.5 | -0.165 | 0.11165 | -0.072 | -1.481
-14 | -0.202 | 0.1048 | -0.069 | -1.925
-13.5 | -0.231 | 0.09893 | -0.067 | -2.339
-13 | -0.254 | 0.12927 | -0.065 | -1.964
-12.5 | -0.264 | 0.11447 | -0.065 | -2.309
-12 | -0.269 | 0.1042 | -0.064 | -2.583
-11.5 | -0.268 | 0.09486 | -0.064 | -2.827
-11 | -0.261 | 0.08497 | -0.063 | -3.075
-10.5 | -0.249 | 0.07793 | -0.062 | -3.189
-10 | -0.23 | 0.07175 | -0.061 | -3.206
-9.5 | -0.206 | 0.06579 | -0.06 | -3.132
-9 | -0.177 | 0.06045 | -0.06 | -2.93
-8.5 | -0.144 | 0.05631 | -0.061 | -2.55
-8 | -0.106 | 0.05254 | -0.062 | -2.019
-7.5 | -0.065 | 0.04915 | -0.063 | -1.327
-7 | -0.022 | 0.04626 | -0.065 | -0.467
-6.5 | 0.024 | 0.04365 | -0.066 | 0.556
-6 | 0.072 | 0.04127 | -0.068 | 1.741
-5.5 | 0.121 | 0.03914 | -0.069 | 3.082
-5 | 0.212 | 0.01005 | -0.174 | 21.119
-4.5 | 0.275 | 0.00979 | -0.174 | 28.061
-4 | 0.337 | 0.00954 | -0.175 | 35.363
-3.5 | 0.4 | 0.00937 | -0.175 | 42.697
-3 | 0.463 | 0.00918 | -0.176 | 50.424
-2.5 | 0.525 | 0.00651 | -0.177 | 80.747
-2 | 0.588 | 0.00655 | -0.177 | 89.688
-1.5 | 0.649 | 0.00734 | -0.178 | 88.482
-1 | 0.709 | 0.00738 | -0.178 | 96.131
-0.5 | 0.77 | 0.0075 | -0.179 | 102.687
0 | 0.831 | 0.00764 | -0.179 | 108.743
0.5 | 0.892 | 0.00787 | -0.18 | 113.281
1 | 0.952 | 0.00807 | -0.18 | 118.025
1.5 | 1.013 | 0.00834 | -0.181 | 121.423
2 | 1.073 | 0.0086 | -0.181 | 124.651
2.5 | 1.132 | 0.00891 | -0.182 | 127.132
3 | 1.191 | 0.00923 | -0.182 | 129.068
3.5 | 1.249 | 0.00966 | -0.183 | 129.328
4 | 1.307 | 0.01012 | -0.183 | 129.122
4.5 | 1.363 | 0.01065 | -0.184 | 127.969
5 | 1.416 | 0.00917 | -0.184 | 154.371
5.5 | 1.462 | 0.00969 | -0.184 | 150.861
6 | 1.501 | 0.01056 | -0.185 | 142.162
6.5 | 1.53 | 0.01273 | -0.185 | 120.208
7 | 1.551 | 0.0204 | -0.185 | 76.005
7.5 | 1.56 | 0.02149 | -0.185 | 72.599
8 | 1.557 | 0.02257 | -0.186 | 68.974
8.5 | 1.537 | 0.02385 | -0.186 | 64.455
9 | 1.502 | 0.02526 | -0.186 | 59.457
9.5 | 1.447 | 0.02683 | -0.185 | 53.941
10 | 1.374 | 0.02831 | -0.184 | 48.515
10.5 | 1.056 | 0.07386 | -0.058 | 14.292
11 | 0.979 | 0.08146 | -0.058 | 12.02
11.5 | 0.893 | 0.08956 | -0.059 | 9.971
12 | 0.8 | 0.09285 | -0.074 | 8.615
12.5 | 0.699 | 0.09895 | -0.076 | 7.066

## 38. Re 750k Mach 0.25 (2)
BIGFOIL.COM POLAR EXPORT
s4022
S4022 |  |  |  | Cl Max: | 1.5204 | at alpha= | 12 | deg
XFOIL ncrit=9 |  |  |  | L/D Max: | 138.486 | at alpha= | 3.5 | deg
Re: | 750000 |  |  | Cd Min: | 0.15401 | at alpha= | 17 | deg
Mach: | 0.25 |  |  | Cl=0 at alpha= | -5.8343 | deg
|  |  |  | @ Cl=0.1, Cd= | 0.012987
|  |  |  | @ Cl=0.4, Cd= | 0.0077291
|  |  |  | @ Cl=0.6, Cd= | 0.0062668
alpha (deg) | Cl | Cd | Cm | Cl/Cd
-6.5 | -0.0928 | 0.03089 | -0.148 | -3.0042
-6 | -0.0229 | 0.02634 | -0.1551 | -0.8694
-5.5 | 0.0462 | 0.01523 | -0.1629 | 3.0335
-5 | 0.1172 | 0.01227 | -0.1663 | 9.5518
-4.5 | 0.1811 | 0.0104 | -0.1681 | 17.4135
-4 | 0.2434 | 0.00927 | -0.1692 | 26.2567
-3.5 | 0.3047 | 0.00855 | -0.1701 | 35.6374
-3 | 0.365 | 0.00806 | -0.1706 | 45.2854
-2.5 | 0.4253 | 0.00749 | -0.1713 | 56.7824
-2 | 0.4867 | 0.00639 | -0.1733 | 76.1659
-1.5 | 0.5452 | 0.0062 | -0.1736 | 87.9355
-1 | 0.6026 | 0.00627 | -0.1733 | 96.1085
-0.5 | 0.6593 | 0.00637 | -0.173 | 103.5008
0 | 0.7157 | 0.00648 | -0.1726 | 110.4475
0.5 | 0.7713 | 0.00657 | -0.172 | 117.3973
1 | 0.8264 | 0.0067 | -0.1714 | 123.3433
1.5 | 0.8808 | 0.00686 | -0.1706 | 128.3965
2 | 0.9344 | 0.00704 | -0.1696 | 132.7273
2.5 | 0.9872 | 0.00726 | -0.1684 | 135.978
3 | 1.0385 | 0.00753 | -0.1669 | 137.915
3.5 | 1.0885 | 0.00786 | -0.1652 | 138.486
4 | 1.1372 | 0.00823 | -0.1632 | 138.1774
4.5 | 1.1836 | 0.00868 | -0.1607 | 136.3594
5 | 1.225 | 0.00916 | -0.1571 | 133.7336
5.5 | 1.2605 | 0.0097 | -0.1523 | 129.9485
6 | 1.3002 | 0.01065 | -0.1488 | 122.0845
6.5 | 1.3304 | 0.01207 | -0.1437 | 110.2237
7.5 | 1.3853 | 0.01532 | -0.133 | 90.4243
8 | 1.4135 | 0.01691 | -0.128 | 83.5896
8.5 | 1.4423 | 0.01849 | -0.1232 | 78.0043
9 | 1.4603 | 0.02081 | -0.1171 | 70.173
9.5 | 1.4774 | 0.02335 | -0.1112 | 63.2719
10 | 1.4986 | 0.02577 | -0.1063 | 58.1529
10.5 | 1.5123 | 0.02893 | -0.1012 | 52.2745
11 | 1.5122 | 0.03348 | -0.0955 | 45.1673
11.5 | 1.5185 | 0.03789 | -0.0913 | 40.0765
12 | 1.5204 | 0.04312 | -0.0878 | 35.2597
12.5 | 1.5198 | 0.04908 | -0.0852 | 30.9658
13 | 1.5162 | 0.05591 | -0.0836 | 27.1186
13.5 | 1.5076 | 0.06397 | -0.083 | 23.5673
14 | 1.4954 | 0.0732 | -0.0837 | 20.429
14.5 | 1.4789 | 0.08377 | -0.0858 | 17.6543
15 | 1.458 | 0.09581 | -0.0896 | 15.2176
15.5 | 1.4353 | 0.10896 | -0.095 | 13.1727
16 | 1.4102 | 0.12327 | -0.102 | 11.4399
16.5 | 1.3872 | 0.13798 | -0.1104 | 10.0536
17 | 1.3615 | 0.15401 | -0.1204 | 8.8403

## 39. Re 750k Mach 0.50 (1)
BIGFOIL.COM POLAR EXPORT
s4022
S4022 |  |  |  | Cl Max: | 1.607 | at alpha= | 6 | deg
JavaFoil+Calcfoil stall+Eppler ext transition |  |  |  | L/D Max: | 155.246 | at alpha= | 5 | deg
Re: | 750000 |  |  | Cd Min: | 0.00707 | at alpha= | -2.5 | deg
Mach: | 0.5 |  |  | Cl=0 at alpha= | -6.8143 | deg
|  |  |  | @ Cl=0.1, Cd= | 0.043011
|  |  |  | @ Cl=0.4, Cd= | 0.010257
|  |  |  | @ Cl=0.6, Cd= | 0.0070811
alpha (deg) | Cl | Cd | Cm | Cl/Cd
-20 | -0.736 | 0.20259 | -0.094 | -3.635
-19.5 | -0.709 | 0.19995 | -0.094 | -3.546
-19 | -0.683 | 0.19358 | -0.097 | -3.528
-18.5 | -0.653 | 0.18633 | -0.092 | -3.503
-18 | -0.624 | 0.18001 | -0.089 | -3.468
-17.5 | -0.596 | 0.17389 | -0.088 | -3.43
-17 | -0.569 | 0.17064 | -0.088 | -3.332
-16.5 | -0.541 | 0.16471 | -0.088 | -3.284
-16 | -0.513 | 0.155 | -0.088 | -3.311
-15.5 | -0.486 | 0.1519 | -0.088 | -3.197
-15 | -0.458 | 0.14679 | -0.088 | -3.119
-14.5 | -0.43 | 0.14389 | -0.089 | -2.99
-14 | -0.402 | 0.13153 | -0.085 | -3.055
-13.5 | -0.374 | 0.12569 | -0.081 | -2.973
-13 | -0.346 | 0.1223 | -0.08 | -2.828
-12.5 | -0.318 | 0.11975 | -0.08 | -2.657
-12 | -0.29 | 0.11601 | -0.081 | -2.503
-11.5 | -0.263 | 0.11288 | -0.081 | -2.327
-11 | -0.235 | 0.10981 | -0.081 | -2.14
-10.5 | -0.207 | 0.10677 | -0.082 | -1.941
-10 | -0.179 | 0.09515 | -0.072 | -1.883
-9.5 | -0.151 | 0.09223 | -0.073 | -1.642
-9 | -0.124 | 0.08954 | -0.073 | -1.382
-8.5 | -0.096 | 0.08805 | -0.073 | -1.091
-8 | -0.068 | 0.08492 | -0.073 | -0.806
-7.5 | -0.041 | 0.07648 | -0.077 | -0.533
-7 | -0.013 | 0.07465 | -0.078 | -0.176
-6.5 | 0.022 | 0.05145 | -0.072 | 0.428
-6 | 0.073 | 0.04466 | -0.069 | 1.641
-5.5 | 0.129 | 0.04124 | -0.072 | 3.117
-5 | 0.185 | 0.0387 | -0.075 | 4.793
-4.5 | 0.243 | 0.0366 | -0.078 | 6.641
-4 | 0.375 | 0.01037 | -0.196 | 36.125
-3.5 | 0.446 | 0.01005 | -0.196 | 44.374
-3 | 0.517 | 0.00983 | -0.197 | 52.568
-2.5 | 0.587 | 0.00707 | -0.198 | 83.035
-2 | 0.657 | 0.00713 | -0.198 | 92.129
-1.5 | 0.726 | 0.00719 | -0.199 | 100.991
-1 | 0.792 | 0.00735 | -0.199 | 107.774
-0.5 | 0.86 | 0.0082 | -0.2 | 104.955
0 | 0.928 | 0.00841 | -0.201 | 110.356
0.5 | 0.996 | 0.00874 | -0.201 | 114.004
1 | 1.063 | 0.00903 | -0.202 | 117.696
1.5 | 1.13 | 0.00938 | -0.202 | 120.511
2 | 1.197 | 0.00971 | -0.203 | 123.3
2.5 | 1.263 | 0.01019 | -0.203 | 123.911
3 | 1.328 | 0.01072 | -0.204 | 123.901
3.5 | 1.391 | 0.0114 | -0.204 | 122.053
4 | 1.451 | 0.00976 | -0.205 | 148.762
4.5 | 1.51 | 0.01032 | -0.205 | 146.289
5 | 1.565 | 0.01008 | -0.205 | 155.246
5.5 | 1.599 | 0.02017 | -0.206 | 79.296
6 | 1.607 | 0.02225 | -0.206 | 72.213
6.5 | 1.561 | 0.02544 | -0.206 | 61.348
7 | 1.35 | 0.02788 | -0.206 | 48.402
7.5 | 0.942 | 0.03021 | -0.205 | 31.176
8 | 0.793 | 0.0666 | -0.078 | 11.909
8.5 | 0.819 | 0.08843 | -0.077 | 9.258
9 | 0.844 | 0.09089 | -0.078 | 9.289
9.5 | 0.872 | 0.09908 | -0.094 | 8.802
10 | 0.897 | 0.1039 | -0.089 | 8.63
10.5 | 0.923 | 0.10904 | -0.093 | 8.461
11 | 0.951 | 0.11945 | -0.106 | 7.964

## 40. Re 750k Mach 0.50 (2)
BIGFOIL.COM POLAR EXPORT
s4022
S4022 |  |  |  | Cl Max: | 1.5071 | at alpha= | 9.5 | deg
XFOIL ncrit=9 |  |  |  | L/D Max: | 132.529 | at alpha= | 3 | deg
Re: | 750000 |  |  | Cd Min: | 0.25208 | at alpha= | -19.5 | deg
Mach: | 0.5 |  |  | Cl=0 at alpha= | -6.1854 | deg
|  |  |  | @ Cl=0.1, Cd= | 0.021729
|  |  |  | @ Cl=0.4, Cd= | 0.0088598
|  |  |  | @ Cl=0.6, Cd= | 0.0067812
alpha (deg) | Cl | Cd | Cm | Cl/Cd
-19.5 | -0.5517 | 0.25208 | -0.0086 | -2.1886
-19 | -0.5339 | 0.24506 | -0.0112 | -2.1787
-18.5 | -0.5161 | 0.23821 | -0.0142 | -2.1666
-18 | -0.4986 | 0.23129 | -0.017 | -2.1557
-17.5 | -0.4813 | 0.2243 | -0.0197 | -2.1458
-17 | -0.4641 | 0.21721 | -0.0223 | -2.1366
-16.5 | -0.448 | 0.21008 | -0.0253 | -2.1325
-16 | -0.4332 | 0.20329 | -0.0278 | -2.1309
-15.5 | -0.4195 | 0.19642 | -0.03 | -2.1357
-15 | -0.4066 | 0.18976 | -0.0318 | -2.1427
-14.5 | -0.3933 | 0.18253 | -0.0325 | -2.1547
-14 | -0.3809 | 0.17621 | -0.033 | -2.1616
-13.5 | -0.3704 | 0.1703 | -0.0333 | -2.175
-13 | -0.3617 | 0.16438 | -0.0335 | -2.2004
-12.5 | -0.3408 | 0.15677 | -0.0378 | -2.1739
-12 | -0.3119 | 0.1474 | -0.0461 | -2.116
-11.5 | -0.286 | 0.13848 | -0.0546 | -2.0653
-11 | -0.2616 | 0.12949 | -0.0593 | -2.0202
-10.5 | -0.2333 | 0.12188 | -0.065 | -1.9142
-10 | -0.2043 | 0.11382 | -0.0721 | -1.7949
-9.5 | -0.1791 | 0.1057 | -0.0785 | -1.6944
-9 | -0.1544 | 0.09691 | -0.0872 | -1.5932
-8.5 | -0.1244 | 0.08774 | -0.0967 | -1.4178
-8 | -0.109 | 0.07931 | -0.1018 | -1.3744
-7.5 | -0.0819 | 0.0725 | -0.1077 | -1.1297
-7 | -0.0523 | 0.06398 | -0.1174 | -0.81744
-6 | 0.0119 | 0.03763 | -0.1596 | 0.31624
-5.5 | 0.068 | 0.02926 | -0.1755 | 2.324
-5 | 0.1175 | 0.01761 | -0.1839 | 6.6723
-4.5 | 0.1814 | 0.01355 | -0.1852 | 13.3875
-4 | 0.2487 | 0.0114 | -0.1855 | 21.8158
-3.5 | 0.3169 | 0.00987 | -0.1856 | 32.1074
-3 | 0.3864 | 0.00897 | -0.186 | 43.0769
-2.5 | 0.4555 | 0.00841 | -0.1864 | 54.1617
-2 | 0.5255 | 0.00764 | -0.1876 | 68.7827
-1.5 | 0.5962 | 0.00678 | -0.1895 | 87.9351
-1 | 0.6615 | 0.0068 | -0.1892 | 97.2794
-0.5 | 0.7251 | 0.00691 | -0.1884 | 104.9349
0 | 0.7882 | 0.00706 | -0.1875 | 111.6431
0.5 | 0.8504 | 0.00724 | -0.1864 | 117.4586
1 | 0.9116 | 0.00741 | -0.1851 | 123.0229
1.5 | 0.9715 | 0.00764 | -0.1834 | 127.1597
2 | 1.0301 | 0.00791 | -0.1814 | 130.2276
2.5 | 1.0873 | 0.00824 | -0.1789 | 131.9539
3 | 1.1424 | 0.00862 | -0.176 | 132.529
3.5 | 1.1943 | 0.00907 | -0.1722 | 131.6759
4 | 1.2418 | 0.00961 | -0.1675 | 129.2196
4.5 | 1.2873 | 0.01029 | -0.1623 | 125.102
5 | 1.3279 | 0.01114 | -0.1563 | 119.2011
5.5 | 1.3541 | 0.01196 | -0.1475 | 113.2191
6 | 1.3858 | 0.01366 | -0.1406 | 101.4495
6.5 | 1.4124 | 0.01576 | -0.1333 | 89.6193
7.5 | 1.4538 | 0.02121 | -0.1187 | 68.5431
8 | 1.4769 | 0.02425 | -0.1125 | 60.9031
8.5 | 1.4943 | 0.028 | -0.1064 | 53.3679
9 | 1.503 | 0.03287 | -0.1003 | 45.7256
9.5 | 1.5071 | 0.0387 | -0.0951 | 38.9432
10 | 1.5033 | 0.04586 | -0.0911 | 32.7802
10.5 | 1.4918 | 0.05452 | -0.0887 | 27.3624
11 | 1.475 | 0.06462 | -0.0879 | 22.8258
11.5 | 1.4527 | 0.07634 | -0.0894 | 19.0293
12 | 1.4241 | 0.08991 | -0.0935 | 15.8392
12.5 | 1.393 | 0.10491 | -0.1002 | 13.278
13 | 1.3618 | 0.12103 | -0.109 | 11.2518
13.5 | 1.3327 | 0.13776 | -0.1194 | 9.6741
14 | 1.3075 | 0.15481 | -0.1308 | 8.4458
14.5 | 1.2858 | 0.17205 | -0.1425 | 7.4734

## 41. Re 1M Mach 0.00 (1)
BIGFOIL.COM POLAR EXPORT
s4022
S4022 |  |  |  | Cl Max: | 1.564 | at alpha= | 8.5 | deg
JavaFoil+Calcfoil stall+Eppler ext transition |  |  |  | L/D Max: | 159.957 | at alpha= | 5.5 | deg
Re: | 1000000 |  |  | Cd Min: | 0.00608 | at alpha= | -2.5 | deg
Mach: | 0 |  |  | Cl=0 at alpha= | -6.7667 | deg
|  |  |  | @ Cl=0.1, Cd= | 0.027522
|  |  |  | @ Cl=0.4, Cd= | 0.007464
|  |  |  | @ Cl=0.6, Cd= | 0.0061458
alpha (deg) | Cl | Cd | Cm | Cl/Cd
-19 | -0.292 | 0.16474 | -0.069 | -1.775
-18.5 | -0.304 | 0.15668 | -0.068 | -1.939
-18 | -0.315 | 0.14948 | -0.067 | -2.109
-17.5 | -0.326 | 0.14259 | -0.066 | -2.289
-17 | -0.337 | 0.13623 | -0.064 | -2.473
-16.5 | -0.347 | 0.15817 | -0.062 | -2.192
-16 | -0.356 | 0.14632 | -0.062 | -2.432
-15.5 | -0.364 | 0.13817 | -0.062 | -2.631
-15 | -0.37 | 0.12738 | -0.062 | -2.902
-14.5 | -0.374 | 0.12104 | -0.061 | -3.087
-14 | -0.375 | 0.11214 | -0.061 | -3.346
-13.5 | -0.374 | 0.104 | -0.061 | -3.596
-13 | -0.369 | 0.09715 | -0.061 | -3.798
-12.5 | -0.357 | 0.09149 | -0.059 | -3.901
-12 | -0.342 | 0.08545 | -0.059 | -4
-11.5 | -0.324 | 0.07992 | -0.059 | -4.049
-11 | -0.302 | 0.0749 | -0.059 | -4.031
-10.5 | -0.277 | 0.06964 | -0.058 | -3.978
-10 | -0.249 | 0.06522 | -0.059 | -3.815
-9.5 | -0.218 | 0.06082 | -0.06 | -3.577
-9 | -0.183 | 0.05697 | -0.06 | -3.216
-8.5 | -0.146 | 0.05366 | -0.062 | -2.724
-8 | -0.107 | 0.05059 | -0.062 | -2.108
-7.5 | -0.065 | 0.0476 | -0.064 | -1.364
-7 | -0.021 | 0.04496 | -0.065 | -0.474
-6.5 | 0.024 | 0.04258 | -0.066 | 0.56
-6 | 0.07 | 0.04036 | -0.068 | 1.74
-5.5 | 0.147 | 0.00741 | -0.168 | 19.783
-5 | 0.206 | 0.00738 | -0.168 | 27.946
-4.5 | 0.267 | 0.00731 | -0.169 | 36.475
-4 | 0.327 | 0.00725 | -0.169 | 45.15
-3.5 | 0.388 | 0.00719 | -0.17 | 53.944
-3 | 0.448 | 0.00856 | -0.17 | 52.373
-2.5 | 0.509 | 0.00608 | -0.171 | 83.646
-2 | 0.569 | 0.00612 | -0.172 | 92.943
-1.5 | 0.629 | 0.00617 | -0.172 | 101.95
-1 | 0.687 | 0.00685 | -0.173 | 100.246
-0.5 | 0.746 | 0.007 | -0.173 | 106.514
0 | 0.805 | 0.00714 | -0.174 | 112.702
0.5 | 0.864 | 0.00731 | -0.174 | 118.155
1 | 0.922 | 0.00752 | -0.175 | 122.575
1.5 | 0.981 | 0.00774 | -0.175 | 126.779
2 | 1.039 | 0.00799 | -0.176 | 130.074
2.5 | 1.097 | 0.00824 | -0.176 | 133.153
3 | 1.154 | 0.00852 | -0.177 | 135.497
3.5 | 1.211 | 0.00892 | -0.177 | 135.755
4 | 1.266 | 0.00931 | -0.178 | 136.003
4.5 | 1.321 | 0.00974 | -0.178 | 135.67
5 | 1.375 | 0.01023 | -0.178 | 134.397
5.5 | 1.421 | 0.00888 | -0.179 | 159.957
6 | 1.462 | 0.0096 | -0.179 | 152.361
6.5 | 1.496 | 0.01151 | -0.179 | 130.015
7 | 1.525 | 0.01259 | -0.179 | 121.155
7.5 | 1.546 | 0.01897 | -0.18 | 81.507
8 | 1.56 | 0.01985 | -0.18 | 78.586
8.5 | 1.564 | 0.02076 | -0.18 | 75.371
9 | 1.56 | 0.02175 | -0.18 | 71.736
9.5 | 1.546 | 0.02292 | -0.18 | 67.437
10 | 1.522 | 0.02408 | -0.18 | 63.22
10.5 | 1.489 | 0.02542 | -0.18 | 58.576
11 | 1.447 | 0.02697 | -0.18 | 53.649
11.5 | 1.398 | 0.02856 | -0.179 | 48.953
12 | 1.338 | 0.0309 | -0.177 | 43.31
12.5 | 1.079 | 0.08612 | -0.108 | 12.534
13 | 1.026 | 0.09491 | -0.095 | 10.812
13.5 | 0.975 | 0.10203 | -0.082 | 9.554

## 42. Re 1M Mach 0.00 (2)
BIGFOIL.COM POLAR EXPORT
s4022
S4022 |  |  |  | Cl Max: | 1.5957 | at alpha= | 14 | deg
XFOIL ncrit=9 |  |  |  | L/D Max: | 148.252 | at alpha= | 3.5 | deg
Re: | 1000000 |  |  | Cd Min: | 0.23626 | at alpha= | -20 | deg
Mach: | 0 |  |  | Cl=0 at alpha= | -6.0181 | deg
|  |  |  | @ Cl=0.1, Cd= | 0.010773
|  |  |  | @ Cl=0.4, Cd= | 0.0069953
|  |  |  | @ Cl=0.6, Cd= | 0.0055975
alpha (deg) | Cl | Cd | Cm | Cl/Cd
-20 | -0.5308 | 0.23626 | -0.0042 | -2.2467
-19.5 | -0.5166 | 0.23048 | -0.0069 | -2.2414
-19 | -0.5027 | 0.22457 | -0.0095 | -2.2385
-18.5 | -0.4884 | 0.21823 | -0.012 | -2.238
-18 | -0.4754 | 0.21156 | -0.0149 | -2.2471
-17.5 | -0.4633 | 0.20526 | -0.0175 | -2.2571
-17 | -0.4516 | 0.19902 | -0.0198 | -2.2691
-16 | -0.4292 | 0.1863 | -0.0229 | -2.3038
-15.5 | -0.4179 | 0.1808 | -0.0243 | -2.3114
-15 | -0.4076 | 0.175 | -0.0257 | -2.3291
-14.5 | -0.398 | 0.16927 | -0.0269 | -2.3513
-14 | -0.3895 | 0.1634 | -0.028 | -2.3837
-13.5 | -0.3821 | 0.15738 | -0.0289 | -2.4279
-13 | -0.3764 | 0.15083 | -0.0298 | -2.4955
-12.5 | -0.3738 | 0.14428 | -0.0308 | -2.5908
-12 | -0.3563 | 0.13497 | -0.0373 | -2.6398
-11.5 | -0.342 | 0.12488 | -0.0434 | -2.7386
-11 | -0.3168 | 0.1186 | -0.0482 | -2.6712
-10.5 | -0.2946 | 0.11103 | -0.0543 | -2.6533
-10 | -0.2739 | 0.10336 | -0.0603 | -2.65
-9.5 | -0.2521 | 0.09362 | -0.0691 | -2.6928
-9 | -0.2267 | 0.08369 | -0.0791 | -2.7088
-8.5 | -0.2115 | 0.0732 | -0.0881 | -2.8893
-8 | -0.1979 | 0.05895 | -0.1026 | -3.3571
-7.5 | -0.1916 | 0.03002 | -0.141 | -6.3824
-7 | -0.137 | 0.02662 | -0.146 | -5.1465
-6.5 | -0.0612 | 0.02382 | -0.1527 | -2.5693
-6 | 0.0023 | 0.0139 | -0.1593 | 0.16547
-5.5 | 0.0687 | 0.01152 | -0.1623 | 5.9635
-5 | 0.1311 | 0.01003 | -0.1641 | 13.0708
-4.5 | 0.1906 | 0.00919 | -0.1652 | 20.7399
-4 | 0.2487 | 0.0082 | -0.1661 | 30.3293
-3.5 | 0.3061 | 0.0076 | -0.1667 | 40.2763
-3 | 0.3621 | 0.00731 | -0.1669 | 49.5349
-2.5 | 0.4187 | 0.00684 | -0.1673 | 61.2135
-2 | 0.4767 | 0.00588 | -0.1688 | 81.0714
-1.5 | 0.5329 | 0.00557 | -0.1693 | 95.6732
-1 | 0.588 | 0.00558 | -0.1692 | 105.3763
-0.5 | 0.6428 | 0.00566 | -0.1689 | 113.5689
0 | 0.6971 | 0.00576 | -0.1686 | 121.0243
0.5 | 0.7508 | 0.00588 | -0.1682 | 127.6871
1 | 0.8044 | 0.00599 | -0.1677 | 134.2905
1.5 | 0.8569 | 0.00616 | -0.167 | 139.1071
2 | 0.9094 | 0.00632 | -0.1664 | 143.8924
2.5 | 0.9603 | 0.00655 | -0.1655 | 146.6107
3 | 1.0107 | 0.00682 | -0.1644 | 148.1965
3.5 | 1.06 | 0.00715 | -0.1632 | 148.2517
4.5 | 1.1548 | 0.00799 | -0.1601 | 144.5307
5 | 1.1997 | 0.0085 | -0.1581 | 141.1412
5.5 | 1.2375 | 0.00905 | -0.1546 | 136.7403
6 | 1.275 | 0.00986 | -0.1512 | 129.3103
6.5 | 1.3097 | 0.01122 | -0.1477 | 116.7291
7 | 1.3425 | 0.01252 | -0.1439 | 107.2284
7.5 | 1.374 | 0.01376 | -0.1397 | 99.8547
8.5 | 1.4373 | 0.01615 | -0.1318 | 88.9969
9 | 1.4626 | 0.01773 | -0.127 | 82.4929
9.5 | 1.4856 | 0.01949 | -0.1219 | 76.2237
10 | 1.5088 | 0.0213 | -0.1171 | 70.8357
10.5 | 1.5341 | 0.023 | -0.113 | 66.7
11 | 1.5552 | 0.02506 | -0.1086 | 62.0591
11.5 | 1.5709 | 0.02765 | -0.104 | 56.8137
12 | 1.5707 | 0.03174 | -0.0983 | 49.4865
12.5 | 1.5843 | 0.03489 | -0.0947 | 45.4084
13 | 1.5917 | 0.03885 | -0.0912 | 40.9704
13.5 | 1.5955 | 0.04349 | -0.0882 | 36.6866
14 | 1.5957 | 0.04891 | -0.0859 | 32.6252
14.5 | 1.5932 | 0.05511 | -0.0844 | 28.9095
15 | 1.5881 | 0.06214 | -0.0838 | 25.5568
15.5 | 1.58 | 0.07014 | -0.0841 | 22.5264
16 | 1.5692 | 0.07912 | -0.0856 | 19.8332
16.5 | 1.5555 | 0.08921 | -0.0882 | 17.4364
17 | 1.5399 | 0.10018 | -0.092 | 15.3713
17.5 | 1.5201 | 0.11247 | -0.0971 | 13.5156
18 | 1.5016 | 0.12497 | -0.1032 | 12.0157
18.5 | 1.4804 | 0.13844 | -0.1104 | 10.6934
19 | 1.4598 | 0.15218 | -0.1185 | 9.5926

## 43. Re 1M Mach 0.10 (1)
BIGFOIL.COM POLAR EXPORT
s4022
S4022 |  |  |  | Cl Max: | 1.563 | at alpha= | 8.5 | deg
JavaFoil+Calcfoil stall+Eppler ext transition |  |  |  | L/D Max: | 159.008 | at alpha= | 5.5 | deg
Re: | 1000000 |  |  | Cd Min: | 0.0061 | at alpha= | -2.5 | deg
Mach: | 0.1 |  |  | Cl=0 at alpha= | -6.7667 | deg
|  |  |  | @ Cl=0.1, Cd= | 0.02845
|  |  |  | @ Cl=0.4, Cd= | 0.0074262
|  |  |  | @ Cl=0.6, Cd= | 0.0061633
alpha (deg) | Cl | Cd | Cm | Cl/Cd
-18.5 | -0.265 | 0.15873 | -0.07 | -1.667
-18 | -0.278 | 0.14991 | -0.07 | -1.854
-17.5 | -0.291 | 0.14321 | -0.068 | -2.032
-17 | -0.304 | 0.13703 | -0.068 | -2.219
-16.5 | -0.316 | 0.13013 | -0.067 | -2.432
-16 | -0.328 | 0.12382 | -0.064 | -2.648
-15.5 | -0.338 | 0.14501 | -0.063 | -2.333
-15 | -0.347 | 0.13198 | -0.063 | -2.63
-14.5 | -0.354 | 0.12459 | -0.062 | -2.841
-14 | -0.358 | 0.11536 | -0.062 | -3.108
-13.5 | -0.36 | 0.10679 | -0.062 | -3.371
-13 | -0.357 | 0.09916 | -0.06 | -3.605
-12.5 | -0.348 | 0.0926 | -0.06 | -3.754
-12 | -0.335 | 0.08653 | -0.06 | -3.866
-11.5 | -0.318 | 0.08075 | -0.06 | -3.937
-11 | -0.298 | 0.07563 | -0.06 | -3.938
-10.5 | -0.274 | 0.07032 | -0.059 | -3.899
-10 | -0.247 | 0.06548 | -0.059 | -3.772
-9.5 | -0.216 | 0.06122 | -0.06 | -3.536
-9 | -0.183 | 0.05726 | -0.06 | -3.19
-8.5 | -0.146 | 0.05362 | -0.062 | -2.723
-8 | -0.107 | 0.05078 | -0.062 | -2.101
-7.5 | -0.065 | 0.04777 | -0.064 | -1.361
-7 | -0.021 | 0.04507 | -0.065 | -0.474
-6.5 | 0.024 | 0.04259 | -0.066 | 0.561
-6 | 0.07 | 0.04045 | -0.068 | 1.743
-5.5 | 0.147 | 0.00965 | -0.168 | 15.254
-5 | 0.207 | 0.0074 | -0.169 | 28.014
-4.5 | 0.268 | 0.00732 | -0.17 | 36.58
-4 | 0.329 | 0.00726 | -0.17 | 45.284
-3.5 | 0.39 | 0.0072 | -0.171 | 54.114
-3 | 0.451 | 0.00858 | -0.171 | 52.512
-2.5 | 0.511 | 0.0061 | -0.172 | 83.814
-2 | 0.572 | 0.00614 | -0.172 | 93.113
-1.5 | 0.632 | 0.00619 | -0.173 | 102.146
-1 | 0.69 | 0.00686 | -0.174 | 100.542
-0.5 | 0.75 | 0.00702 | -0.174 | 106.767
0 | 0.809 | 0.00716 | -0.175 | 112.926
0.5 | 0.868 | 0.00733 | -0.175 | 118.341
1 | 0.927 | 0.00755 | -0.176 | 122.777
1.5 | 0.986 | 0.00779 | -0.176 | 126.45
2 | 1.044 | 0.00799 | -0.177 | 130.65
2.5 | 1.102 | 0.00825 | -0.177 | 133.655
3 | 1.16 | 0.00859 | -0.178 | 134.996
3.5 | 1.216 | 0.00898 | -0.178 | 135.533
4 | 1.273 | 0.00937 | -0.178 | 135.768
4.5 | 1.328 | 0.00981 | -0.179 | 135.373
5 | 1.381 | 0.01032 | -0.179 | 133.875
5.5 | 1.428 | 0.00898 | -0.179 | 159.008
6 | 1.468 | 0.0097 | -0.18 | 151.365
6.5 | 1.502 | 0.01159 | -0.18 | 129.613
7 | 1.529 | 0.01268 | -0.18 | 120.631
7.5 | 1.549 | 0.0192 | -0.18 | 80.707
8 | 1.561 | 0.02009 | -0.181 | 77.676
8.5 | 1.563 | 0.02106 | -0.181 | 74.194
9 | 1.555 | 0.02203 | -0.181 | 70.573
9.5 | 1.536 | 0.02328 | -0.181 | 65.989
10 | 1.508 | 0.02447 | -0.181 | 61.632
10.5 | 1.468 | 0.02597 | -0.181 | 56.54
11 | 1.421 | 0.02746 | -0.18 | 51.739
11.5 | 1.364 | 0.02919 | -0.179 | 46.716
12 | 1.294 | 0.03201 | -0.177 | 40.409
12.5 | 1.033 | 0.09071 | -0.093 | 11.387
13 | 0.977 | 0.09683 | -0.074 | 10.093
13.5 | 0.93 | 0.10239 | -0.091 | 9.085

## 44. Re 1M Mach 0.10 (2)
BIGFOIL.COM POLAR EXPORT
s4022
S4022 |  |  |  | Cl Max: | 1.5865 | at alpha= | 13.5 | deg
XFOIL ncrit=9 |  |  |  | L/D Max: | 148.136 | at alpha= | 3.5 | deg
Re: | 1000000 |  |  | Cd Min: | 0.14779 | at alpha= | 18.5 | deg
Mach: | 0.1 |  |  | Cl=0 at alpha= | -6.0328 | deg
|  |  |  | @ Cl=0.1, Cd= | 0.010916
|  |  |  | @ Cl=0.4, Cd= | 0.0070644
|  |  |  | @ Cl=0.6, Cd= | 0.0056137
alpha (deg) | Cl | Cd | Cm | Cl/Cd
-7.5 | -0.1907 | 0.03142 | -0.1404 | -6.0694
-7 | -0.1371 | 0.02778 | -0.1459 | -4.9352
-6.5 | -0.0605 | 0.02436 | -0.1534 | -2.4836
-5.5 | 0.069 | 0.01168 | -0.1632 | 5.9075
-5 | 0.1315 | 0.01014 | -0.165 | 12.9684
-4.5 | 0.1912 | 0.00925 | -0.166 | 20.6703
-4 | 0.2495 | 0.00828 | -0.1669 | 30.1329
-3.5 | 0.3067 | 0.00763 | -0.1674 | 40.1966
-3 | 0.3632 | 0.00733 | -0.1676 | 49.5498
-2.5 | 0.42 | 0.00692 | -0.1679 | 60.6936
-2 | 0.4785 | 0.00592 | -0.1695 | 80.8277
-1.5 | 0.5351 | 0.00559 | -0.17 | 95.7245
-1 | 0.5906 | 0.0056 | -0.1699 | 105.4643
-0.5 | 0.6456 | 0.00568 | -0.1696 | 113.662
0 | 0.7002 | 0.00579 | -0.1692 | 120.9326
0.5 | 0.7544 | 0.0059 | -0.1688 | 127.8644
1 | 0.8082 | 0.00602 | -0.1684 | 134.2525
1.5 | 0.8609 | 0.00619 | -0.1677 | 139.0792
2 | 0.9135 | 0.00636 | -0.167 | 143.6321
2.5 | 0.9647 | 0.00659 | -0.166 | 146.3885
3 | 1.0153 | 0.00687 | -0.1649 | 147.7875
3.5 | 1.0651 | 0.00719 | -0.1637 | 148.1363
4 | 1.1134 | 0.00759 | -0.1622 | 146.693
4.5 | 1.1604 | 0.00805 | -0.1605 | 144.1491
5 | 1.2053 | 0.00857 | -0.1584 | 140.6418
5.5 | 1.2436 | 0.00913 | -0.1549 | 136.2103
6.5 | 1.3143 | 0.01135 | -0.1475 | 115.7974
7 | 1.346 | 0.01266 | -0.1433 | 106.3191
7.5 | 1.3776 | 0.01391 | -0.1391 | 99.0367
8 | 1.4097 | 0.01512 | -0.135 | 93.2341
8.5 | 1.441 | 0.01634 | -0.1309 | 88.1885
9 | 1.4635 | 0.01812 | -0.1256 | 80.7671
9.5 | 1.4879 | 0.01984 | -0.1207 | 74.995
10 | 1.5109 | 0.02171 | -0.1158 | 69.5947
10.5 | 1.535 | 0.02355 | -0.1115 | 65.1805
11 | 1.5549 | 0.02578 | -0.107 | 60.3142
11.5 | 1.5682 | 0.02866 | -0.1022 | 54.7174
12 | 1.5679 | 0.03289 | -0.0967 | 47.671
12.5 | 1.5793 | 0.03641 | -0.0931 | 43.3754
13 | 1.5846 | 0.04078 | -0.0897 | 38.8573
13.5 | 1.5865 | 0.04587 | -0.0869 | 34.5869
14 | 1.5846 | 0.05181 | -0.0849 | 30.5848
14.5 | 1.5802 | 0.05857 | -0.0838 | 26.9797
15 | 1.573 | 0.06625 | -0.0837 | 23.7434
15.5 | 1.5625 | 0.07501 | -0.0847 | 20.8306
16 | 1.5495 | 0.0848 | -0.0868 | 18.2724
16.5 | 1.5336 | 0.09569 | -0.0902 | 16.0268
17 | 1.516 | 0.10747 | -0.0949 | 14.1063
17.5 | 1.4946 | 0.12053 | -0.1009 | 12.4002
18 | 1.4754 | 0.1336 | -0.1078 | 11.0434
18.5 | 1.4532 | 0.14779 | -0.116 | 9.8329

## 45. Re 1M Mach 0.25 (1)
BIGFOIL.COM POLAR EXPORT
s4022
S4022 |  |  |  | Cl Max: | 1.561 | at alpha= | 7.5 | deg
JavaFoil+Calcfoil stall+Eppler ext transition |  |  |  | L/D Max: | 159.892 | at alpha= | 5 | deg
Re: | 1000000 |  |  | Cd Min: | 0.00621 | at alpha= | -2.5 | deg
Mach: | 0.25 |  |  | Cl=0 at alpha= | -6.7609 | deg
|  |  |  | @ Cl=0.1, Cd= | 0.029624
|  |  |  | @ Cl=0.4, Cd= | 0.00728
|  |  |  | @ Cl=0.6, Cd= | 0.0062659
alpha (deg) | Cl | Cd | Cm | Cl/Cd
-17 | -0.06 | 0.13397 | -0.077 | -0.446
-16.5 | -0.057 | 0.12632 | -0.078 | -0.451
-16 | -0.054 | 0.11938 | -0.08 | -0.453
-15.5 | -0.051 | 0.11977 | -0.076 | -0.426
-15 | -0.118 | 0.11686 | -0.075 | -1.006
-14.5 | -0.165 | 0.10758 | -0.074 | -1.538
-14 | -0.202 | 0.10168 | -0.073 | -1.986
-13.5 | -0.232 | 0.09594 | -0.072 | -2.416
-13 | -0.254 | 0.09097 | -0.069 | -2.794
-12.5 | -0.264 | 0.1111 | -0.067 | -2.38
-12 | -0.269 | 0.10081 | -0.066 | -2.671
-11.5 | -0.268 | 0.08994 | -0.065 | -2.982
-11 | -0.261 | 0.08202 | -0.064 | -3.187
-10.5 | -0.249 | 0.07522 | -0.064 | -3.305
-10 | -0.23 | 0.0693 | -0.063 | -3.32
-9.5 | -0.206 | 0.06425 | -0.062 | -3.208
-9 | -0.177 | 0.05906 | -0.061 | -2.999
-8.5 | -0.144 | 0.05487 | -0.061 | -2.617
-8 | -0.106 | 0.05153 | -0.063 | -2.059
-7.5 | -0.065 | 0.04843 | -0.064 | -1.347
-7 | -0.022 | 0.04561 | -0.066 | -0.474
-6.5 | 0.024 | 0.04306 | -0.067 | 0.564
-6 | 0.072 | 0.04072 | -0.069 | 1.765
-5.5 | 0.15 | 0.00981 | -0.173 | 15.329
-5 | 0.212 | 0.00748 | -0.174 | 28.376
-4.5 | 0.275 | 0.0074 | -0.174 | 37.1
-4 | 0.337 | 0.00734 | -0.175 | 45.972
-3.5 | 0.4 | 0.00728 | -0.175 | 54.955
-3 | 0.463 | 0.00874 | -0.176 | 52.987
-2.5 | 0.525 | 0.00621 | -0.177 | 84.63
-2 | 0.588 | 0.00626 | -0.177 | 93.895
-1.5 | 0.649 | 0.00629 | -0.178 | 103.264
-1 | 0.709 | 0.007 | -0.178 | 101.333
-0.5 | 0.77 | 0.0072 | -0.179 | 107.026
0 | 0.831 | 0.00732 | -0.179 | 113.475
0.5 | 0.892 | 0.00751 | -0.18 | 118.773
1 | 0.952 | 0.00773 | -0.18 | 123.124
1.5 | 1.013 | 0.008 | -0.181 | 126.553
2 | 1.073 | 0.00821 | -0.181 | 130.671
2.5 | 1.132 | 0.00851 | -0.182 | 132.96
3 | 1.191 | 0.00888 | -0.182 | 134.086
3.5 | 1.249 | 0.0093 | -0.183 | 134.319
4 | 1.307 | 0.00973 | -0.183 | 134.312
4.5 | 1.363 | 0.01021 | -0.184 | 133.51
5 | 1.416 | 0.00886 | -0.184 | 159.892
5.5 | 1.463 | 0.00943 | -0.184 | 155.175
6 | 1.501 | 0.01043 | -0.185 | 143.871
6.5 | 1.531 | 0.01207 | -0.185 | 126.829
7 | 1.551 | 0.01941 | -0.185 | 79.907
7.5 | 1.561 | 0.02042 | -0.185 | 76.427
8 | 1.557 | 0.02145 | -0.186 | 72.591
8.5 | 1.539 | 0.02263 | -0.186 | 67.981
9 | 1.503 | 0.02396 | -0.186 | 62.736
9.5 | 1.45 | 0.02546 | -0.186 | 56.967
10 | 1.379 | 0.0271 | -0.185 | 50.892
10.5 | 1.284 | 0.02893 | -0.183 | 44.377
11 | 0.98 | 0.07913 | -0.069 | 12.386
11.5 | 0.897 | 0.0847 | -0.086 | 10.588
12 | 0.809 | 0.08837 | -0.106 | 9.155
12.5 | 0.706 | 0.09496 | -0.103 | 7.433

## 46. Re 1M Mach 0.25 (2)
BIGFOIL.COM POLAR EXPORT
s4022
S4022 |  |  |  | Cl Max: | 1.5536 | at alpha= | 11.5 | deg
XFOIL ncrit=9 |  |  |  | L/D Max: | 147.076 | at alpha= | 3 | deg
Re: | 1000000 |  |  | Cd Min: | 0.2407 | at alpha= | -20 | deg
Mach: | 0.25 |  |  | Cl=0 at alpha= | -6.0454 | deg
|  |  |  | @ Cl=0.1, Cd= | 0.011787
|  |  |  | @ Cl=0.4, Cd= | 0.0073329
|  |  |  | @ Cl=0.6, Cd= | 0.0057208
alpha (deg) | Cl | Cd | Cm | Cl/Cd
-20 | -0.538 | 0.2407 | -0.0042 | -2.2351
-19.5 | -0.5229 | 0.23466 | -0.007 | -2.2283
-19 | -0.5081 | 0.22848 | -0.0097 | -2.2238
-18.5 | -0.4929 | 0.22195 | -0.0124 | -2.2208
-18 | -0.4791 | 0.2152 | -0.0154 | -2.2263
-17.5 | -0.4659 | 0.20877 | -0.018 | -2.2316
-17 | -0.4533 | 0.20239 | -0.0205 | -2.2397
-16.5 | -0.4409 | 0.19556 | -0.022 | -2.2546
-16 | -0.4284 | 0.18984 | -0.0234 | -2.2566
-15.5 | -0.4165 | 0.18422 | -0.0249 | -2.2609
-15 | -0.4053 | 0.17827 | -0.0264 | -2.2735
-14.5 | -0.3951 | 0.17234 | -0.0276 | -2.2926
-14 | -0.3858 | 0.16636 | -0.0287 | -2.3191
-13.5 | -0.3779 | 0.16021 | -0.0295 | -2.3588
-13 | -0.3721 | 0.15347 | -0.0307 | -2.4246
-12.5 | -0.3603 | 0.14605 | -0.0342 | -2.467
-12 | -0.34 | 0.1369 | -0.0409 | -2.4836
-11.5 | -0.3216 | 0.1279 | -0.0462 | -2.5145
-11 | -0.2956 | 0.12125 | -0.0515 | -2.4379
-10.5 | -0.2745 | 0.11362 | -0.057 | -2.4159
-10 | -0.2523 | 0.10573 | -0.0633 | -2.3863
-9.5 | -0.2288 | 0.09578 | -0.0727 | -2.3888
-9 | -0.2029 | 0.08654 | -0.0817 | -2.3446
-8.5 | -0.187 | 0.07721 | -0.0889 | -2.422
-8 | -0.1721 | 0.0634 | -0.1036 | -2.7145
-7 | -0.1302 | 0.03598 | -0.1422 | -3.6187
-6.5 | -0.0551 | 0.02767 | -0.1563 | -1.9913
-6 | 0.0055 | 0.01692 | -0.1656 | 0.32506
-5.5 | 0.0702 | 0.0127 | -0.1684 | 5.5276
-5 | 0.1319 | 0.01081 | -0.1694 | 12.2017
-4.5 | 0.1917 | 0.00964 | -0.17 | 19.8859
-4 | 0.2508 | 0.00887 | -0.1703 | 28.2751
-3.5 | 0.3104 | 0.00783 | -0.171 | 39.6424
-3 | 0.3692 | 0.00747 | -0.1713 | 49.4244
-2.5 | 0.4276 | 0.00721 | -0.1713 | 59.3065
-2 | 0.4885 | 0.00616 | -0.173 | 79.3019
-1.5 | 0.5474 | 0.00573 | -0.1737 | 95.5323
-1 | 0.6046 | 0.00572 | -0.1736 | 105.6993
-0.5 | 0.6614 | 0.00579 | -0.1733 | 114.2314
0 | 0.7176 | 0.0059 | -0.1729 | 121.6271
0.5 | 0.7733 | 0.00603 | -0.1724 | 128.2421
1 | 0.8285 | 0.00617 | -0.1718 | 134.2788
1.5 | 0.8828 | 0.00634 | -0.171 | 139.2429
2 | 0.9369 | 0.00653 | -0.1701 | 143.4763
2.5 | 0.9894 | 0.00679 | -0.1689 | 145.7143
3 | 1.0413 | 0.00708 | -0.1676 | 147.0763
3.5 | 1.0922 | 0.00743 | -0.1661 | 146.9987
4 | 1.1415 | 0.00786 | -0.1643 | 145.229
4.5 | 1.1893 | 0.00836 | -0.1622 | 142.2608
5.5 | 1.2741 | 0.00963 | -0.1557 | 132.3053
6 | 1.3059 | 0.01048 | -0.1504 | 124.6088
6.5 | 1.3359 | 0.01195 | -0.1453 | 111.7908
7 | 1.366 | 0.0134 | -0.1402 | 101.9403
7.5 | 1.3972 | 0.01477 | -0.1354 | 94.5972
8 | 1.4279 | 0.01618 | -0.1307 | 88.2509
8.5 | 1.4566 | 0.01773 | -0.1257 | 82.1545
9 | 1.4743 | 0.02001 | -0.1194 | 73.6782
9.5 | 1.4984 | 0.02201 | -0.1142 | 68.0781
10 | 1.5189 | 0.02439 | -0.109 | 62.2755
10.5 | 1.5368 | 0.02711 | -0.1039 | 56.6876
11 | 1.5494 | 0.03044 | -0.099 | 50.9001
11.5 | 1.5536 | 0.03475 | -0.0941 | 44.7079
12 | 1.5438 | 0.04081 | -0.0894 | 37.829
12.5 | 1.5458 | 0.04632 | -0.0866 | 33.3722
13 | 1.5421 | 0.05295 | -0.0845 | 29.1237
13.5 | 1.5342 | 0.06071 | -0.0835 | 25.271
14 | 1.5223 | 0.06969 | -0.0838 | 21.8439
14.5 | 1.5068 | 0.07995 | -0.0856 | 18.8468
15 | 1.4874 | 0.09162 | -0.089 | 16.2344
15.5 | 1.4641 | 0.10474 | -0.0941 | 13.9784
16 | 1.4396 | 0.11891 | -0.1009 | 12.1066
16.5 | 1.4143 | 0.13393 | -0.1092 | 10.56

## 47. Re 1M Mach 0.50 (1)
BIGFOIL.COM POLAR EXPORT
s4022
S4022 |  |  |  | Cl Max: | 1.607 | at alpha= | 6 | deg
JavaFoil+Calcfoil stall+Eppler ext transition |  |  |  | L/D Max: | 159.321 | at alpha= | 5 | deg
Re: | 1000000 |  |  | Cd Min: | 0.00671 | at alpha= | -2.5 | deg
Mach: | 0.5 |  |  | Cl=0 at alpha= | -6.8143 | deg
|  |  |  | @ Cl=0.1, Cd= | 0.042239
|  |  |  | @ Cl=0.4, Cd= | 0.0077589
|  |  |  | @ Cl=0.6, Cd= | 0.0067174
alpha (deg) | Cl | Cd | Cm | Cl/Cd
-20 | -0.737 | 0.19461 | -0.094 | -3.785
-19.5 | -0.709 | 0.1881 | -0.094 | -3.769
-19 | -0.683 | 0.1852 | -0.098 | -3.689
-18.5 | -0.653 | 0.17763 | -0.093 | -3.678
-18 | -0.625 | 0.17193 | -0.09 | -3.633
-17.5 | -0.597 | 0.16535 | -0.089 | -3.608
-17 | -0.569 | 0.16052 | -0.088 | -3.543
-16.5 | -0.541 | 0.15701 | -0.088 | -3.446
-16 | -0.513 | 0.1482 | -0.088 | -3.464
-15.5 | -0.486 | 0.14231 | -0.088 | -3.412
-15 | -0.458 | 0.13966 | -0.089 | -3.279
-14.5 | -0.43 | 0.13521 | -0.089 | -3.182
-14 | -0.402 | 0.12659 | -0.086 | -3.176
-13.5 | -0.374 | 0.12197 | -0.082 | -3.065
-13 | -0.346 | 0.11662 | -0.081 | -2.966
-12.5 | -0.318 | 0.11193 | -0.081 | -2.843
-12 | -0.29 | 0.1082 | -0.081 | -2.684
-11.5 | -0.263 | 0.10508 | -0.082 | -2.5
-11 | -0.235 | 0.10202 | -0.082 | -2.303
-10.5 | -0.207 | 0.09898 | -0.082 | -2.094
-10 | -0.179 | 0.09128 | -0.075 | -1.963
-9.5 | -0.152 | 0.08841 | -0.075 | -1.714
-9 | -0.124 | 0.08555 | -0.075 | -1.447
-8.5 | -0.096 | 0.08372 | -0.075 | -1.148
-8 | -0.068 | 0.0793 | -0.075 | -0.863
-7.5 | -0.041 | 0.04903 | -0.086 | -0.834
-7 | -0.013 | 0.04581 | -0.088 | -0.288
-6.5 | 0.022 | 0.05007 | -0.073 | 0.44
-6 | 0.073 | 0.04382 | -0.07 | 1.672
-5.5 | 0.129 | 0.04054 | -0.074 | 3.172
-5 | 0.186 | 0.0381 | -0.077 | 4.87
-4.5 | 0.303 | 0.00788 | -0.195 | 38.456
-4 | 0.375 | 0.00778 | -0.196 | 48.174
-3.5 | 0.446 | 0.00772 | -0.196 | 57.765
-3 | 0.517 | 0.00768 | -0.197 | 67.32
-2.5 | 0.587 | 0.00671 | -0.198 | 87.44
-2 | 0.657 | 0.00675 | -0.198 | 97.394
-1.5 | 0.726 | 0.00684 | -0.199 | 106.107
-1 | 0.792 | 0.00704 | -0.199 | 112.481
-0.5 | 0.86 | 0.0078 | -0.2 | 110.275
0 | 0.928 | 0.00805 | -0.201 | 115.301
0.5 | 0.996 | 0.00834 | -0.201 | 119.421
1 | 1.063 | 0.00862 | -0.202 | 123.295
1.5 | 1.13 | 0.00892 | -0.202 | 126.701
2 | 1.197 | 0.00931 | -0.203 | 128.583
2.5 | 1.263 | 0.0098 | -0.203 | 128.849
3 | 1.328 | 0.01033 | -0.204 | 128.553
3.5 | 1.391 | 0.01095 | -0.204 | 127.043
4 | 1.452 | 0.00935 | -0.205 | 155.284
4.5 | 1.51 | 0.00995 | -0.205 | 151.751
5 | 1.565 | 0.00982 | -0.205 | 159.321
5.5 | 1.6 | 0.01907 | -0.206 | 83.917
6 | 1.607 | 0.02105 | -0.206 | 76.356
6.5 | 1.562 | 0.02417 | -0.206 | 64.656
7 | 1.352 | 0.02655 | -0.206 | 50.925
7.5 | 0.944 | 0.02886 | -0.205 | 32.724
8 | 0.796 | 0.06494 | -0.096 | 12.254
8.5 | 0.819 | 0.08213 | -0.079 | 9.97
9 | 0.844 | 0.08457 | -0.079 | 9.985
9.5 | 0.872 | 0.09407 | -0.095 | 9.275
10 | 0.897 | 0.09781 | -0.09 | 9.169
10.5 | 0.923 | 0.1035 | -0.094 | 8.917
11 | 0.952 | 0.11093 | -0.107 | 8.581

## 48. Re 1M Mach 0.50 (2)
BIGFOIL.COM POLAR EXPORT
s4022
S4022 |  |  |  | Cl Max: | 1.5326 | at alpha= | 9.5 | deg
XFOIL ncrit=9 |  |  |  | L/D Max: | 141.446 | at alpha= | 3 | deg
Re: | 1000000 |  |  | Cd Min: | 0.26037 | at alpha= | -20 | deg
Mach: | 0.5 |  |  | Cl=0 at alpha= | -6.3661 | deg
|  |  |  | @ Cl=0.1, Cd= | 0.020308
|  |  |  | @ Cl=0.4, Cd= | 0.0081581
|  |  |  | @ Cl=0.6, Cd= | 0.0064185
alpha (deg) | Cl | Cd | Cm | Cl/Cd
-20 | -0.5727 | 0.26037 | -0.0037 | -2.1996
-19.5 | -0.554 | 0.25299 | -0.0071 | -2.1898
-19 | -0.5351 | 0.24542 | -0.0104 | -2.1803
-18.5 | -0.517 | 0.23807 | -0.0137 | -2.1716
-18 | -0.5 | 0.23061 | -0.017 | -2.1682
-17 | -0.4671 | 0.21618 | -0.0218 | -2.1607
-16.5 | -0.4512 | 0.2097 | -0.0238 | -2.1516
-16 | -0.4357 | 0.20315 | -0.0258 | -2.1447
-15.5 | -0.4209 | 0.19661 | -0.0276 | -2.1408
-15 | -0.4071 | 0.19005 | -0.0291 | -2.1421
-14.5 | -0.3945 | 0.18343 | -0.0304 | -2.1507
-14 | -0.3827 | 0.17684 | -0.0315 | -2.1641
-13.5 | -0.3705 | 0.16971 | -0.0338 | -2.1831
-13 | -0.343 | 0.16056 | -0.0413 | -2.1363
-12.5 | -0.3157 | 0.1517 | -0.0483 | -2.0811
-12 | -0.2884 | 0.1429 | -0.0538 | -2.0182
-11.5 | -0.2629 | 0.13533 | -0.059 | -1.9427
-11 | -0.2368 | 0.12725 | -0.0651 | -1.8609
-10.5 | -0.2103 | 0.11841 | -0.073 | -1.776
-10 | -0.1838 | 0.10959 | -0.0813 | -1.6772
-9.5 | -0.1625 | 0.10139 | -0.0866 | -1.6027
-9 | -0.1405 | 0.09257 | -0.0932 | -1.5178
-8.5 | -0.1098 | 0.08508 | -0.1003 | -1.2906
-8 | -0.0892 | 0.07805 | -0.1052 | -1.1429
-7.5 | -0.0658 | 0.06936 | -0.1133 | -0.94867
-7 | -0.0401 | 0.06008 | -0.123 | -0.66744
-6.5 | -0.0166 | 0.0484 | -0.1389 | -0.34298
-6 | 0.0454 | 0.0322 | -0.1735 | 1.4099
-5.5 | 0.0818 | 0.02297 | -0.1836 | 3.5612
-5 | 0.1276 | 0.01627 | -0.1864 | 7.8427
-4.5 | 0.1897 | 0.01248 | -0.1868 | 15.2003
-4 | 0.2557 | 0.01076 | -0.1863 | 23.7639
-3.5 | 0.3222 | 0.0092 | -0.1863 | 35.0217
-3 | 0.391 | 0.00821 | -0.1867 | 47.6248
-2.5 | 0.4586 | 0.00782 | -0.1867 | 58.6445
-2 | 0.5261 | 0.00741 | -0.1869 | 70.9987
-1.5 | 0.5968 | 0.00643 | -0.189 | 92.8149
-1 | 0.6633 | 0.00619 | -0.1893 | 107.1567
-0.5 | 0.7271 | 0.00629 | -0.1886 | 115.5962
0 | 0.7899 | 0.00644 | -0.1877 | 122.6553
0.5 | 0.8523 | 0.0066 | -0.1867 | 129.1364
1 | 0.9131 | 0.00682 | -0.1853 | 133.8856
1.5 | 0.9729 | 0.00706 | -0.1836 | 137.8045
2 | 1.0321 | 0.00734 | -0.1818 | 140.6131
2.5 | 1.0891 | 0.0077 | -0.1793 | 141.4416
3 | 1.1443 | 0.00809 | -0.1764 | 141.4462
3.5 | 1.1967 | 0.00853 | -0.1728 | 140.2931
4 | 1.2462 | 0.00912 | -0.1685 | 136.6447
4.5 | 1.2938 | 0.00985 | -0.1638 | 131.3503
5 | 1.3374 | 0.01076 | -0.1584 | 124.2937
5.5 | 1.3731 | 0.01197 | -0.1517 | 114.7118
6 | 1.3956 | 0.01324 | -0.1426 | 105.4079
6.5 | 1.4206 | 0.01538 | -0.135 | 92.3667
7 | 1.4452 | 0.01773 | -0.1278 | 81.5116
7.5 | 1.471 | 0.02024 | -0.121 | 72.6779
8 | 1.4977 | 0.02298 | -0.1148 | 65.1741
9 | 1.5249 | 0.03131 | -0.1019 | 48.7033
9.5 | 1.5326 | 0.03671 | -0.0964 | 41.7488
10 | 1.529 | 0.0437 | -0.0919 | 34.9886
10.5 | 1.5168 | 0.0523 | -0.089 | 29.0019
11 | 1.4983 | 0.06245 | -0.0879 | 23.992
11.5 | 1.4739 | 0.07432 | -0.0892 | 19.8318
12 | 1.4436 | 0.08805 | -0.0932 | 16.3952
12.5 | 1.4111 | 0.10323 | -0.0999 | 13.6695
13 | 1.379 | 0.11946 | -0.1088 | 11.5436
13.5 | 1.3502 | 0.13608 | -0.1191 | 9.9221
14 | 1.3258 | 0.15283 | -0.1302 | 8.675
14.5 | 1.3056 | 0.16944 | -0.1415 | 7.7054

## 49. Re 2M Mach 0.00 (1)
BIGFOIL.COM POLAR EXPORT
s4022
S4022 |  |  |  | Cl Max: | 1.566 | at alpha= | 8.5 | deg
JavaFoil+Calcfoil stall+Eppler ext transition |  |  |  | L/D Max: | 161.415 | at alpha= | 5.5 | deg
Re: | 2000000 |  |  | Cd Min: | 0.00569 | at alpha= | -2.5 | deg
Mach: | 0 |  |  | Cl=0 at alpha= | -6.7632 | deg
|  |  |  | @ Cl=0.1, Cd= | 0.0068817
|  |  |  | @ Cl=0.4, Cd= | 0.006598
|  |  |  | @ Cl=0.6, Cd= | 0.0057517
alpha (deg) | Cl | Cd | Cm | Cl/Cd
-19 | -0.293 | 0.15375 | -0.074 | -1.906
-18.5 | -0.305 | 0.14663 | -0.074 | -2.077
-18 | -0.316 | 0.13963 | -0.073 | -2.263
-17.5 | -0.327 | 0.13323 | -0.073 | -2.455
-17 | -0.338 | 0.12792 | -0.073 | -2.641
-16.5 | -0.348 | 0.1215 | -0.072 | -2.863
-16 | -0.357 | 0.11556 | -0.073 | -3.089
-15.5 | -0.365 | 0.11017 | -0.072 | -3.31
-15 | -0.371 | 0.10479 | -0.072 | -3.538
-14.5 | -0.375 | 0.10027 | -0.071 | -3.736
-14 | -0.376 | 0.09463 | -0.07 | -3.975
-13.5 | -0.375 | 0.08993 | -0.07 | -4.168
-13 | -0.37 | 0.08548 | -0.068 | -4.324
-12.5 | -0.357 | 0.08573 | -0.064 | -4.167
-12 | -0.342 | 0.08028 | -0.063 | -4.261
-11.5 | -0.324 | 0.07547 | -0.063 | -4.29
-11 | -0.302 | 0.0704 | -0.063 | -4.291
-10.5 | -0.277 | 0.06646 | -0.062 | -4.171
-10 | -0.249 | 0.06199 | -0.063 | -4.017
-9.5 | -0.218 | 0.05821 | -0.064 | -3.739
-9 | -0.183 | 0.05494 | -0.064 | -3.337
-8.5 | -0.146 | 0.05167 | -0.066 | -2.831
-8 | -0.107 | 0.04888 | -0.066 | -2.183
-7.5 | -0.065 | 0.04542 | -0.078 | -1.435
-7 | -0.027 | 0.00671 | -0.166 | -3.963
-6.5 | 0.03 | 0.00698 | -0.166 | 4.257
-6 | 0.088 | 0.0069 | -0.167 | 12.683
-5.5 | 0.147 | 0.00681 | -0.168 | 21.511
-5 | 0.206 | 0.00676 | -0.168 | 30.503
-4.5 | 0.267 | 0.00669 | -0.169 | 39.851
-4 | 0.327 | 0.00663 | -0.169 | 49.326
-3.5 | 0.388 | 0.0066 | -0.17 | 58.773
-3 | 0.448 | 0.00659 | -0.17 | 67.994
-2.5 | 0.509 | 0.00569 | -0.171 | 89.344
-2 | 0.569 | 0.0057 | -0.172 | 99.788
-1.5 | 0.629 | 0.0058 | -0.172 | 108.34
-1 | 0.687 | 0.00592 | -0.173 | 116.026
-0.5 | 0.746 | 0.0061 | -0.173 | 122.36
0 | 0.805 | 0.00667 | -0.174 | 120.574
0.5 | 0.864 | 0.00683 | -0.174 | 126.42
1 | 0.922 | 0.00701 | -0.175 | 131.551
1.5 | 0.981 | 0.00722 | -0.175 | 135.78
2 | 1.039 | 0.00747 | -0.176 | 139.067
2.5 | 1.097 | 0.00776 | -0.176 | 141.398
3 | 1.154 | 0.00805 | -0.177 | 143.334
3.5 | 1.211 | 0.00838 | -0.177 | 144.534
4 | 1.266 | 0.00876 | -0.178 | 144.633
4.5 | 1.321 | 0.00922 | -0.178 | 143.364
5 | 1.375 | 0.00987 | -0.178 | 139.315
5.5 | 1.422 | 0.00881 | -0.179 | 161.415
6 | 1.462 | 0.00975 | -0.179 | 149.98
6.5 | 1.497 | 0.01128 | -0.179 | 132.686
7 | 1.526 | 0.01127 | -0.179 | 135.348
7.5 | 1.547 | 0.01158 | -0.18 | 133.66
8 | 1.561 | 0.0119 | -0.18 | 131.126
8.5 | 1.566 | 0.01849 | -0.18 | 84.66
9 | 1.561 | 0.01936 | -0.181 | 80.667
9.5 | 1.548 | 0.02031 | -0.181 | 76.241
10 | 1.526 | 0.02125 | -0.181 | 71.812
10.5 | 1.495 | 0.02231 | -0.181 | 67.02
11 | 1.456 | 0.02362 | -0.181 | 61.615
11.5 | 1.408 | 0.02492 | -0.18 | 56.516
12 | 1.354 | 0.02659 | -0.18 | 50.925
12.5 | 1.295 | 0.02847 | -0.179 | 45.476
13 | 1.23 | 0.03104 | -0.177 | 39.626
13.5 | 1.164 | 0.0339 | -0.175 | 34.327

## 50. Re 2M Mach 0.00 (2)
BIGFOIL.COM POLAR EXPORT
s4022
S4022 |  |  |  | Cl Max: | 1.726 | at alpha= | 15.5 | deg
XFOIL ncrit=9 |  |  |  | L/D Max: | 164.306 | at alpha= | 3 | deg
Re: | 2000000 |  |  | Cd Min: | 0.1594 | at alpha= | 20 | deg
Mach: | 0 |  |  | Cl=0 at alpha= | -6.302 | deg
|  |  |  | @ Cl=0.1, Cd= | 0.0084505
|  |  |  | @ Cl=0.4, Cd= | 0.0062065
|  |  |  | @ Cl=0.6, Cd= | 0.00479
alpha (deg) | Cl | Cd | Cm | Cl/Cd
-11.5 | -0.2934 | 0.11748 | -0.0588 | -2.4974
-11 | -0.2745 | 0.11139 | -0.0626 | -2.4643
-10.5 | -0.2562 | 0.10374 | -0.0681 | -2.4696
-10 | -0.4019 | 0.04333 | -0.1125 | -9.2753
-9.5 | -0.3973 | 0.0242 | -0.142 | -16.4174
-9 | -0.3397 | 0.02156 | -0.1467 | -15.756
-8.5 | -0.2882 | 0.01952 | -0.1487 | -14.7643
-8 | -0.2155 | 0.01545 | -0.1561 | -13.9482
-7.5 | -0.1464 | 0.01284 | -0.161 | -11.4019
-6 | 0.0369 | 0.00936 | -0.1671 | 3.9423
-5.5 | 0.0907 | 0.00857 | -0.1671 | 10.5834
-5 | 0.1444 | 0.00788 | -0.167 | 18.3249
-4.5 | 0.199 | 0.00745 | -0.167 | 26.7114
-4 | 0.2544 | 0.00677 | -0.1673 | 37.5775
-3.5 | 0.3098 | 0.00649 | -0.1674 | 47.735
-3 | 0.3653 | 0.0063 | -0.1674 | 57.9841
-2.5 | 0.421 | 0.00615 | -0.1675 | 68.4553
-2 | 0.478 | 0.00561 | -0.1682 | 85.205
-1.5 | 0.5352 | 0.00509 | -0.1691 | 105.1473
-1 | 0.5916 | 0.00479 | -0.1697 | 123.5073
-0.5 | 0.6467 | 0.00479 | -0.1696 | 135.0104
0 | 0.7017 | 0.00487 | -0.1695 | 144.0862
1 | 0.8097 | 0.00516 | -0.1689 | 156.9186
1.5 | 0.8628 | 0.00536 | -0.1684 | 160.9701
2 | 0.9152 | 0.00561 | -0.1678 | 163.1373
3 | 1.0187 | 0.0062 | -0.1665 | 164.3065
3.5 | 1.069 | 0.00658 | -0.1655 | 162.462
4 | 1.1179 | 0.00706 | -0.1644 | 158.3428
4.5 | 1.1656 | 0.0076 | -0.163 | 153.3684
5 | 1.2114 | 0.00826 | -0.1613 | 146.6586
5.5 | 1.2525 | 0.00921 | -0.1588 | 135.9935
6 | 1.292 | 0.01021 | -0.156 | 126.5426
6.5 | 1.3314 | 0.01102 | -0.1531 | 120.8167
7 | 1.365 | 0.01178 | -0.149 | 115.8744
7.5 | 1.4033 | 0.01267 | -0.146 | 110.7577
8 | 1.4387 | 0.01357 | -0.1424 | 106.0206
8.5 | 1.4655 | 0.01497 | -0.1374 | 97.8958
9 | 1.4985 | 0.01599 | -0.1336 | 93.7148
9.5 | 1.5295 | 0.01716 | -0.1295 | 89.1317
10 | 1.5621 | 0.0182 | -0.126 | 85.8297
10.5 | 1.5916 | 0.01944 | -0.1221 | 81.8724
11 | 1.6168 | 0.02101 | -0.1178 | 76.9538
11.5 | 1.6322 | 0.02333 | -0.1123 | 69.9614
12 | 1.6556 | 0.02516 | -0.1084 | 65.8029
12.5 | 1.675 | 0.02739 | -0.1044 | 61.1537
13 | 1.6907 | 0.03005 | -0.1004 | 56.2629
13.5 | 1.7038 | 0.03308 | -0.0967 | 51.5054
14 | 1.7133 | 0.03667 | -0.0932 | 46.7221
14.5 | 1.7202 | 0.04076 | -0.0902 | 42.2031
15 | 1.7247 | 0.04542 | -0.0877 | 37.9723
15.5 | 1.726 | 0.0508 | -0.0859 | 33.9764
16 | 1.7238 | 0.05703 | -0.0848 | 30.2262
16.5 | 1.717 | 0.06437 | -0.0847 | 26.6739
17 | 1.7057 | 0.07297 | -0.0856 | 23.3754
17.5 | 1.6863 | 0.08351 | -0.088 | 20.1928
18 | 1.6609 | 0.09589 | -0.092 | 17.3209
18.5 | 1.6316 | 0.10975 | -0.0977 | 14.8665
19 | 1.5925 | 0.12629 | -0.1057 | 12.6099
19.5 | 1.5632 | 0.14143 | -0.1141 | 11.0528
20 | 1.5236 | 0.1594 | -0.125 | 9.5583

## 51. Re 2M Mach 0.10 (1)
BIGFOIL.COM POLAR EXPORT
s4022
S4022 |  |  |  | Cl Max: | 1.564 | at alpha= | 8.5 | deg
JavaFoil+Calcfoil stall+Eppler ext transition |  |  |  | L/D Max: | 160.555 | at alpha= | 5.5 | deg
Re: | 2000000 |  |  | Cd Min: | 0.00571 | at alpha= | -2.5 | deg
Mach: | 0.1 |  |  | Cl=0 at alpha= | -6.7632 | deg
|  |  |  | @ Cl=0.1, Cd= | 0.0069017
|  |  |  | @ Cl=0.4, Cd= | 0.0066084
|  |  |  | @ Cl=0.6, Cd= | 0.005772
alpha (deg) | Cl | Cd | Cm | Cl/Cd
-18.5 | -0.265 | 0.14816 | -0.074 | -1.789
-18 | -0.278 | 0.14117 | -0.075 | -1.973
-17.5 | -0.292 | 0.13414 | -0.074 | -2.175
-17 | -0.305 | 0.12797 | -0.073 | -2.381
-16.5 | -0.317 | 0.12238 | -0.074 | -2.592
-16 | -0.329 | 0.11618 | -0.074 | -2.831
-15.5 | -0.339 | 0.11037 | -0.073 | -3.074
-15 | -0.348 | 0.10505 | -0.073 | -3.315
-14.5 | -0.355 | 0.10034 | -0.072 | -3.538
-14 | -0.36 | 0.09496 | -0.072 | -3.786
-13.5 | -0.361 | 0.08992 | -0.072 | -4.014
-13 | -0.358 | 0.08577 | -0.067 | -4.173
-12.5 | -0.348 | 0.08668 | -0.065 | -4.014
-12 | -0.335 | 0.08126 | -0.064 | -4.12
-11.5 | -0.318 | 0.07632 | -0.064 | -4.169
-11 | -0.298 | 0.0711 | -0.064 | -4.191
-10.5 | -0.274 | 0.06654 | -0.063 | -4.123
-10 | -0.247 | 0.0623 | -0.063 | -3.966
-9.5 | -0.217 | 0.05869 | -0.064 | -3.69
-9 | -0.183 | 0.05533 | -0.064 | -3.304
-8.5 | -0.146 | 0.05194 | -0.066 | -2.813
-8 | -0.107 | 0.04889 | -0.066 | -2.183
-7.5 | -0.065 | 0.04578 | -0.075 | -1.424
-7 | -0.027 | 0.00671 | -0.167 | -3.974
-6.5 | 0.03 | 0.0067 | -0.167 | 4.45
-6 | 0.088 | 0.00692 | -0.168 | 12.699
-5.5 | 0.147 | 0.00683 | -0.168 | 21.537
-5 | 0.207 | 0.0068 | -0.169 | 30.454
-4.5 | 0.268 | 0.0067 | -0.17 | 39.954
-4 | 0.329 | 0.00665 | -0.17 | 49.46
-3.5 | 0.39 | 0.00661 | -0.171 | 58.945
-3 | 0.451 | 0.0066 | -0.171 | 68.243
-2.5 | 0.511 | 0.00571 | -0.172 | 89.5
-2 | 0.572 | 0.00573 | -0.172 | 99.876
-1.5 | 0.632 | 0.00582 | -0.173 | 108.52
-1 | 0.69 | 0.00593 | -0.174 | 116.347
-0.5 | 0.75 | 0.00609 | -0.174 | 123.161
0 | 0.809 | 0.00672 | -0.175 | 120.365
0.5 | 0.868 | 0.00685 | -0.175 | 126.612
1 | 0.927 | 0.00704 | -0.176 | 131.691
1.5 | 0.986 | 0.00728 | -0.176 | 135.467
2 | 1.044 | 0.00751 | -0.177 | 139.105
2.5 | 1.102 | 0.00779 | -0.177 | 141.405
3 | 1.16 | 0.00812 | -0.178 | 142.857
3.5 | 1.216 | 0.00845 | -0.178 | 144.042
4 | 1.273 | 0.00881 | -0.178 | 144.391
4.5 | 1.328 | 0.00928 | -0.179 | 143.036
5 | 1.381 | 0.00993 | -0.179 | 139.075
5.5 | 1.428 | 0.00889 | -0.18 | 160.555
6 | 1.468 | 0.00984 | -0.18 | 149.212
6.5 | 1.503 | 0.01137 | -0.18 | 132.228
7 | 1.531 | 0.01135 | -0.18 | 134.826
7.5 | 1.55 | 0.01167 | -0.181 | 132.908
8 | 1.562 | 0.01788 | -0.181 | 87.367
8.5 | 1.564 | 0.01871 | -0.181 | 83.586
9 | 1.557 | 0.01961 | -0.181 | 79.389
9.5 | 1.54 | 0.02062 | -0.182 | 74.656
10 | 1.512 | 0.02158 | -0.182 | 70.06
10.5 | 1.475 | 0.02279 | -0.182 | 64.725
11 | 1.429 | 0.02402 | -0.181 | 59.5
11.5 | 1.375 | 0.02546 | -0.181 | 54.025
12 | 1.314 | 0.02721 | -0.18 | 48.303
12.5 | 1.246 | 0.02956 | -0.179 | 42.153
13 | 1.175 | 0.03206 | -0.177 | 36.665
13.5 | 1.102 | 0.03548 | -0.175 | 31.057

## 52. Re 2M Mach 0.10 (2)
BIGFOIL.COM POLAR EXPORT
s4022
S4022 |  |  |  | Cl Max: | 1.7098 | at alpha= | 15 | deg
XFOIL ncrit=9 |  |  |  | L/D Max: | 164.484 | at alpha= | 2.5 | deg
Re: | 2000000 |  |  | Cd Min: | 0.2373 | at alpha= | -20 | deg
Mach: | 0.1 |  |  | Cl=0 at alpha= | -6.3249 | deg
|  |  |  | @ Cl=0.1, Cd= | 0.0085482
|  |  |  | @ Cl=0.4, Cd= | 0.0062303
|  |  |  | @ Cl=0.6, Cd= | 0.0048089
alpha (deg) | Cl | Cd | Cm | Cl/Cd
-20 | -0.538 | 0.2373 | -0.002 | -2.2672
-19.5 | -0.5238 | 0.23146 | -0.0047 | -2.263
-19 | -0.5092 | 0.2251 | -0.0073 | -2.2621
-18.5 | -0.4953 | 0.21874 | -0.0099 | -2.2643
-18 | -0.4823 | 0.21173 | -0.0125 | -2.2779
-17.5 | -0.4697 | 0.2054 | -0.0149 | -2.2868
-17 | -0.4576 | 0.19919 | -0.017 | -2.2973
-16.5 | -0.4485 | 0.19217 | -0.0188 | -2.3339
-16 | -0.4372 | 0.18645 | -0.0205 | -2.3449
-15.5 | -0.4258 | 0.18113 | -0.0219 | -2.3508
-15 | -0.4155 | 0.17544 | -0.0233 | -2.3683
-14.5 | -0.4007 | 0.16901 | -0.0263 | -2.3709
-14 | -0.3796 | 0.16137 | -0.0315 | -2.3524
-13.5 | -0.3591 | 0.15297 | -0.0368 | -2.3475
-13 | -0.3405 | 0.1444 | -0.0423 | -2.358
-12.5 | -0.3214 | 0.1362 | -0.0477 | -2.3598
-12 | -0.3049 | 0.12685 | -0.0534 | -2.4036
-11.5 | -0.2901 | 0.11796 | -0.0593 | -2.4593
-11 | -0.2714 | 0.11187 | -0.063 | -2.426
-10.5 | -0.2527 | 0.10424 | -0.0685 | -2.4242
-10 | -0.232 | 0.09636 | -0.0749 | -2.4076
-9.5 | -0.3861 | 0.02975 | -0.1373 | -12.9782
-9 | -0.3395 | 0.02396 | -0.1454 | -14.1694
-8.5 | -0.2882 | 0.02205 | -0.1478 | -13.0703
-8 | -0.2166 | 0.01703 | -0.1563 | -12.7187
-7.5 | -0.1471 | 0.01342 | -0.162 | -10.9613
-7 | -0.0782 | 0.01196 | -0.1658 | -6.5385
-6.5 | -0.0194 | 0.01014 | -0.1676 | -1.9132
-6 | 0.036 | 0.0095 | -0.1679 | 3.7895
-5.5 | 0.0901 | 0.00868 | -0.1679 | 10.3802
-5 | 0.1442 | 0.00796 | -0.1678 | 18.1156
-4.5 | 0.1991 | 0.00748 | -0.1677 | 26.6176
-4 | 0.2548 | 0.00681 | -0.168 | 37.4156
-3.5 | 0.3106 | 0.00651 | -0.1681 | 47.7112
-3 | 0.3665 | 0.00632 | -0.1681 | 57.9905
-2.5 | 0.4225 | 0.00617 | -0.1681 | 68.4765
-2 | 0.4798 | 0.00564 | -0.1689 | 85.0709
-1.5 | 0.5374 | 0.00511 | -0.1698 | 105.1663
-1 | 0.594 | 0.00481 | -0.1703 | 123.4927
-0.5 | 0.6498 | 0.0048 | -0.1704 | 135.375
0 | 0.705 | 0.00489 | -0.1702 | 144.1718
0.5 | 0.7592 | 0.00503 | -0.1699 | 150.9344
1 | 0.8134 | 0.00519 | -0.1695 | 156.7245
1.5 | 0.8669 | 0.00539 | -0.169 | 160.8349
2 | 0.9195 | 0.00564 | -0.1684 | 163.0319
2.5 | 0.9721 | 0.00591 | -0.1678 | 164.4839
3 | 1.0236 | 0.00624 | -0.167 | 164.0385
3.5 | 1.0742 | 0.00662 | -0.166 | 162.2659
4 | 1.1233 | 0.00711 | -0.1648 | 157.9887
4.5 | 1.1713 | 0.00765 | -0.1634 | 153.1111
5 | 1.2172 | 0.00831 | -0.1616 | 146.4741
5.5 | 1.2581 | 0.00929 | -0.159 | 135.4252
6 | 1.2975 | 0.01031 | -0.156 | 125.8487
6.5 | 1.3373 | 0.01111 | -0.1531 | 120.369
7 | 1.3703 | 0.01188 | -0.1487 | 115.3451
7.5 | 1.4073 | 0.01279 | -0.1453 | 110.0313
8 | 1.4422 | 0.01372 | -0.1416 | 105.1166
8.5 | 1.4686 | 0.01518 | -0.1364 | 96.7457
9 | 1.502 | 0.01621 | -0.1325 | 92.6589
9.5 | 1.5329 | 0.01741 | -0.1283 | 88.0471
10 | 1.5649 | 0.01853 | -0.1246 | 84.4522
10.5 | 1.5937 | 0.01987 | -0.1205 | 80.2063
11 | 1.6166 | 0.02166 | -0.1158 | 74.6353
11.5 | 1.6327 | 0.02401 | -0.1105 | 68.0008
12 | 1.6546 | 0.02606 | -0.1064 | 63.4919
12.5 | 1.672 | 0.02855 | -0.1023 | 58.5639
13 | 1.6856 | 0.03152 | -0.0982 | 53.4772
13.5 | 1.6968 | 0.03492 | -0.0945 | 48.5911
14 | 1.7037 | 0.03896 | -0.0911 | 43.7295
14.5 | 1.7083 | 0.04356 | -0.0883 | 39.2172
15 | 1.7098 | 0.04887 | -0.0861 | 34.9867
15.5 | 1.7082 | 0.05498 | -0.0848 | 31.0695
16 | 1.7024 | 0.06213 | -0.0843 | 27.4006
16.5 | 1.6913 | 0.07064 | -0.085 | 23.9425
17 | 1.6744 | 0.0807 | -0.087 | 20.7485
17.5 | 1.65 | 0.09284 | -0.0907 | 17.7725
18 | 1.6176 | 0.10722 | -0.0965 | 15.0867
18.5 | 1.5882 | 0.12182 | -0.1034 | 13.0373
19 | 1.5466 | 0.13955 | -0.1131 | 11.0828
19.5 | 1.5214 | 0.1544 | -0.1219 | 9.8536
20 | 1.4852 | 0.17214 | -0.1334 | 8.6279

## 53. Re 2M Mach 0.25 (1)
BIGFOIL.COM POLAR EXPORT
s4022
S4022 |  |  |  | Cl Max: | 1.562 | at alpha= | 7.5 | deg
JavaFoil+Calcfoil stall+Eppler ext transition |  |  |  | L/D Max: | 155.673 | at alpha= | 5.5 | deg
Re: | 2000000 |  |  | Cd Min: | 0.00583 | at alpha= | -2.5 | deg
Mach: | 0.25 |  |  | Cl=0 at alpha= | -6.7885 | deg
|  |  |  | @ Cl=0.1, Cd= | 0.007015
|  |  |  | @ Cl=0.4, Cd= | 0.00669
|  |  |  | @ Cl=0.6, Cd= | 0.0058597
alpha (deg) | Cl | Cd | Cm | Cl/Cd
-17 | -0.06 | 0.12601 | -0.082 | -0.476
-16.5 | -0.057 | 0.11908 | -0.083 | -0.479
-16 | -0.054 | 0.11252 | -0.085 | -0.482
-15.5 | -0.051 | 0.11303 | -0.081 | -0.453
-15 | -0.118 | 0.10955 | -0.079 | -1.075
-14.5 | -0.166 | 0.10144 | -0.08 | -1.635
-14 | -0.202 | 0.09541 | -0.08 | -2.122
-13.5 | -0.232 | 0.09025 | -0.08 | -2.576
-13 | -0.255 | 0.08561 | -0.078 | -2.978
-12.5 | -0.265 | 0.08076 | -0.078 | -3.285
-12 | -0.27 | 0.07704 | -0.078 | -3.506
-11.5 | -0.269 | 0.07308 | -0.076 | -3.681
-11 | -0.262 | 0.06921 | -0.075 | -3.786
-10.5 | -0.249 | 0.07038 | -0.068 | -3.535
-10 | -0.23 | 0.06547 | -0.067 | -3.517
-9.5 | -0.206 | 0.06097 | -0.066 | -3.383
-9 | -0.177 | 0.05664 | -0.065 | -3.129
-8.5 | -0.144 | 0.05279 | -0.065 | -2.722
-8 | -0.106 | 0.04965 | -0.067 | -2.139
-7.5 | -0.065 | 0.04683 | -0.068 | -1.394
-7 | -0.022 | 0.0437 | -0.078 | -0.496
-6.5 | 0.03 | 0.00681 | -0.172 | 4.445
-6 | 0.09 | 0.00703 | -0.172 | 12.735
-5.5 | 0.15 | 0.00694 | -0.173 | 21.675
-5 | 0.212 | 0.00688 | -0.174 | 30.852
-4.5 | 0.275 | 0.00681 | -0.174 | 40.344
-4 | 0.337 | 0.00675 | -0.175 | 49.998
-3.5 | 0.4 | 0.00669 | -0.175 | 59.869
-3 | 0.463 | 0.00665 | -0.176 | 69.563
-2.5 | 0.525 | 0.00583 | -0.177 | 90.154
-2 | 0.588 | 0.00584 | -0.177 | 100.727
-1.5 | 0.649 | 0.00594 | -0.178 | 109.321
-1 | 0.709 | 0.00606 | -0.178 | 117.007
-0.5 | 0.77 | 0.00621 | -0.179 | 123.94
0 | 0.831 | 0.00683 | -0.179 | 121.651
0.5 | 0.892 | 0.007 | -0.18 | 127.369
1 | 0.952 | 0.00721 | -0.18 | 132.024
1.5 | 1.013 | 0.00743 | -0.181 | 136.196
2 | 1.073 | 0.00772 | -0.181 | 138.856
2.5 | 1.132 | 0.00803 | -0.182 | 140.966
3 | 1.191 | 0.00838 | -0.182 | 142.138
3.5 | 1.249 | 0.00871 | -0.183 | 143.423
4 | 1.307 | 0.00914 | -0.183 | 143.013
4.5 | 1.363 | 0.00969 | -0.184 | 140.647
5 | 1.417 | 0.01047 | -0.184 | 135.348
5.5 | 1.463 | 0.0094 | -0.184 | 155.673
6 | 1.501 | 0.01076 | -0.185 | 139.508
6.5 | 1.532 | 0.01071 | -0.185 | 142.995
7 | 1.552 | 0.01183 | -0.185 | 131.2
7.5 | 1.562 | 0.01819 | -0.186 | 85.863
8 | 1.558 | 0.01909 | -0.186 | 81.641
8.5 | 1.54 | 0.02013 | -0.186 | 76.541
9 | 1.507 | 0.0213 | -0.186 | 70.753
9.5 | 1.455 | 0.0225 | -0.186 | 64.665
10 | 1.387 | 0.02389 | -0.186 | 58.068
10.5 | 1.302 | 0.02536 | -0.186 | 51.325
11 | 1.2 | 0.02739 | -0.185 | 43.81
11.5 | 1.087 | 0.02938 | -0.184 | 36.989
12 | 0.962 | 0.03229 | -0.182 | 29.799
12.5 | 0.83 | 0.0363 | -0.179 | 22.855

## 54. Re 2M Mach 0.25 (2)
BIGFOIL.COM POLAR EXPORT
s4022
S4022 |  |  |  | Cl Max: | 1.6432 | at alpha= | 13 | deg
XFOIL ncrit=9 |  |  |  | L/D Max: | 164.637 | at alpha= | 2.5 | deg
Re: | 2000000 |  |  | Cd Min: | 0.24107 | at alpha= | -20 | deg
Mach: | 0.25 |  |  | Cl=0 at alpha= | -6.2931 | deg
|  |  |  | @ Cl=0.1, Cd= | 0.0091379
|  |  |  | @ Cl=0.4, Cd= | 0.0063585
|  |  |  | @ Cl=0.6, Cd= | 0.0049518
alpha (deg) | Cl | Cd | Cm | Cl/Cd
-20 | -0.5441 | 0.24107 | -0.002 | -2.257
-19.5 | -0.529 | 0.23497 | -0.0048 | -2.2514
-19 | -0.5136 | 0.22839 | -0.0075 | -2.2488
-18.5 | -0.4989 | 0.22197 | -0.0102 | -2.2476
-18 | -0.4852 | 0.21491 | -0.0129 | -2.2577
-17.5 | -0.4718 | 0.2084 | -0.0154 | -2.2639
-17 | -0.4589 | 0.20206 | -0.0175 | -2.2711
-16.5 | -0.4484 | 0.19527 | -0.0193 | -2.2963
-16 | -0.4363 | 0.18942 | -0.021 | -2.3033
-15.5 | -0.4245 | 0.18398 | -0.0225 | -2.3073
-15 | -0.4136 | 0.17818 | -0.0239 | -2.3212
-14.5 | -0.3925 | 0.17086 | -0.0287 | -2.2972
-14 | -0.3706 | 0.16312 | -0.034 | -2.2719
-13.5 | -0.3489 | 0.15447 | -0.0396 | -2.2587
-13 | -0.3289 | 0.14602 | -0.0452 | -2.2524
-12.5 | -0.3085 | 0.13785 | -0.0507 | -2.2379
-12 | -0.2902 | 0.12883 | -0.0565 | -2.2526
-11.5 | -0.2765 | 0.12041 | -0.061 | -2.2963
-11 | -0.2552 | 0.11417 | -0.0654 | -2.2353
-10.5 | -0.235 | 0.10654 | -0.071 | -2.2057
-10 | -0.2131 | 0.09864 | -0.0774 | -2.1604
-9.5 | -0.19 | 0.089 | -0.0857 | -2.1348
-9 | -0.1657 | 0.07989 | -0.0945 | -2.0741
-8.5 | -0.1578 | 0.07071 | -0.1004 | -2.2317
-8 | -0.1701 | 0.05557 | -0.1144 | -3.061
-7.5 | -0.1459 | 0.02332 | -0.1615 | -6.2564
-7 | -0.0808 | 0.01448 | -0.171 | -5.5801
-6.5 | -0.0221 | 0.01267 | -0.1721 | -1.7443
-6 | 0.0313 | 0.01033 | -0.1723 | 3.03
-5.5 | 0.0867 | 0.00936 | -0.172 | 9.2628
-5 | 0.1424 | 0.00843 | -0.1717 | 16.8921
-4.5 | 0.1991 | 0.00774 | -0.1716 | 25.7235
-4 | 0.2564 | 0.00715 | -0.1716 | 35.8601
-3 | 0.3724 | 0.00643 | -0.1718 | 57.916
-2.5 | 0.4303 | 0.00628 | -0.1718 | 68.5191
-2 | 0.4894 | 0.00587 | -0.1723 | 83.3731
-1.5 | 0.5494 | 0.00526 | -0.1734 | 104.4487
-1 | 0.6085 | 0.0049 | -0.1742 | 124.1837
-0.5 | 0.666 | 0.00488 | -0.1741 | 136.4754
0 | 0.7224 | 0.00499 | -0.1739 | 144.7695
0.5 | 0.7787 | 0.00513 | -0.1735 | 151.7934
1 | 0.8343 | 0.0053 | -0.173 | 157.4151
1.5 | 0.8894 | 0.00551 | -0.1725 | 161.4156
2 | 0.9437 | 0.00578 | -0.1717 | 163.2699
2.5 | 0.9977 | 0.00606 | -0.1709 | 164.637
3 | 1.0507 | 0.00641 | -0.1699 | 163.9158
3.5 | 1.1026 | 0.00682 | -0.1687 | 161.6716
4 | 1.1529 | 0.00733 | -0.1672 | 157.2851
4.5 | 1.2017 | 0.00792 | -0.1653 | 151.7298
5 | 1.2478 | 0.00865 | -0.163 | 144.2543
5.5 | 1.2886 | 0.00968 | -0.1597 | 133.1198
6 | 1.327 | 0.01078 | -0.156 | 123.0983
6.5 | 1.364 | 0.01165 | -0.1518 | 117.0815
7 | 1.3919 | 0.01246 | -0.1457 | 111.7095
7.5 | 1.4287 | 0.01347 | -0.1416 | 106.0653
8 | 1.4594 | 0.01478 | -0.1365 | 98.7415
8.5 | 1.488 | 0.01625 | -0.1312 | 91.5692
9 | 1.5187 | 0.01764 | -0.1264 | 86.0941
9.5 | 1.5495 | 0.01906 | -0.1217 | 81.2959
10 | 1.5779 | 0.02069 | -0.117 | 76.2639
10.5 | 1.6007 | 0.02277 | -0.1119 | 70.2986
11 | 1.6087 | 0.02607 | -0.1055 | 61.7069
11.5 | 1.6256 | 0.02896 | -0.1007 | 56.1326
12 | 1.637 | 0.03251 | -0.0961 | 50.3537
12.5 | 1.6425 | 0.03689 | -0.0918 | 44.5243
13 | 1.6432 | 0.04214 | -0.0882 | 38.9938
13.5 | 1.6399 | 0.04834 | -0.0856 | 33.9243
14 | 1.6314 | 0.05576 | -0.084 | 29.2575
14.5 | 1.6191 | 0.06437 | -0.0838 | 25.153
15 | 1.6028 | 0.0744 | -0.0852 | 21.543
15.5 | 1.5805 | 0.08619 | -0.0884 | 18.3374
16 | 1.5558 | 0.0993 | -0.0933 | 15.6677
16.5 | 1.5276 | 0.11387 | -0.0999 | 13.4153
17 | 1.5005 | 0.12894 | -0.1079 | 11.6372
17.5 | 1.4675 | 0.14582 | -0.1178 | 10.0638
18 | 1.4451 | 0.16107 | -0.1274 | 8.9719

## 55. Re 2M Mach 0.50 (1)
BIGFOIL.COM POLAR EXPORT
s4022
S4022 |  |  |  | Cl Max: | 1.609 | at alpha= | 6 | deg
JavaFoil+Calcfoil stall+Eppler ext transition |  |  |  | L/D Max: | 156.03 | at alpha= | 4.5 | deg
Re: | 2000000 |  |  | Cd Min: | 0.00632 | at alpha= | -2.5 | deg
Mach: | 0.5 |  |  | Cl=0 at alpha= | -6.7895 | deg
|  |  |  | @ Cl=0.1, Cd= | 0.040579
|  |  |  | @ Cl=0.4, Cd= | 0.0071348
|  |  |  | @ Cl=0.6, Cd= | 0.0063293
alpha (deg) | Cl | Cd | Cm | Cl/Cd
-20 | -0.737 | 0.17513 | -0.096 | -4.21
-19.5 | -0.71 | 0.17096 | -0.096 | -4.151
-19 | -0.684 | 0.17058 | -0.099 | -4.009
-18.5 | -0.655 | 0.16011 | -0.098 | -4.093
-18 | -0.626 | 0.15438 | -0.093 | -4.053
-17.5 | -0.597 | 0.15006 | -0.092 | -3.981
-17 | -0.569 | 0.14508 | -0.09 | -3.924
-16.5 | -0.541 | 0.14067 | -0.09 | -3.849
-16 | -0.514 | 0.13329 | -0.09 | -3.855
-15.5 | -0.486 | 0.12853 | -0.09 | -3.781
-15 | -0.458 | 0.12472 | -0.09 | -3.674
-14.5 | -0.43 | 0.1205 | -0.09 | -3.572
-14 | -0.403 | 0.11506 | -0.092 | -3.502
-13.5 | -0.374 | 0.10955 | -0.086 | -3.416
-13 | -0.346 | 0.10496 | -0.084 | -3.298
-12.5 | -0.318 | 0.10128 | -0.084 | -3.145
-12 | -0.291 | 0.09752 | -0.084 | -2.981
-11.5 | -0.263 | 0.0945 | -0.085 | -2.783
-11 | -0.235 | 0.09151 | -0.085 | -2.57
-10.5 | -0.207 | 0.08852 | -0.086 | -2.343
-10 | -0.179 | 0.07688 | -0.082 | -2.334
-9.5 | -0.152 | 0.06729 | -0.083 | -2.256
-9 | -0.124 | 0.06042 | -0.085 | -2.054
-8.5 | -0.096 | 0.05583 | -0.087 | -1.726
-8 | -0.069 | 0.05138 | -0.089 | -1.336
-7.5 | -0.042 | 0.04218 | -0.12 | -0.988
-7 | -0.016 | 0.00977 | -0.183 | -1.613
-6.5 | 0.022 | 0.04685 | -0.078 | 0.471
-6 | 0.073 | 0.04178 | -0.074 | 1.755
-5.5 | 0.129 | 0.03929 | -0.078 | 3.275
-5 | 0.231 | 0.00731 | -0.194 | 31.666
-4.5 | 0.303 | 0.00723 | -0.195 | 41.898
-4 | 0.375 | 0.00717 | -0.196 | 52.249
-3.5 | 0.446 | 0.00707 | -0.196 | 63.105
-3 | 0.517 | 0.00706 | -0.197 | 73.187
-2.5 | 0.587 | 0.00632 | -0.198 | 92.942
-2 | 0.657 | 0.00637 | -0.198 | 103.19
-1.5 | 0.726 | 0.00649 | -0.199 | 111.825
-1 | 0.792 | 0.00662 | -0.199 | 119.593
-0.5 | 0.86 | 0.00681 | -0.2 | 126.405
0 | 0.928 | 0.007 | -0.201 | 132.581
0.5 | 0.996 | 0.00772 | -0.201 | 129.022
1 | 1.063 | 0.00803 | -0.202 | 132.426
1.5 | 1.13 | 0.00835 | -0.202 | 135.43
2 | 1.197 | 0.00872 | -0.203 | 137.261
2.5 | 1.263 | 0.00915 | -0.203 | 137.99
3 | 1.328 | 0.00958 | -0.204 | 138.552
3.5 | 1.391 | 0.0102 | -0.204 | 136.421
4 | 1.453 | 0.01092 | -0.205 | 133.041
4.5 | 1.511 | 0.00968 | -0.205 | 156.03
5 | 1.565 | 0.01099 | -0.206 | 142.435
5.5 | 1.601 | 0.01148 | -0.206 | 139.47
6 | 1.609 | 0.01855 | -0.206 | 86.723
6.5 | 1.565 | 0.02146 | -0.206 | 72.915
7 | 1.355 | 0.02356 | -0.207 | 57.525
7.5 | 0.949 | 0.02552 | -0.206 | 37.203
8 | 0.973 | 0.02871 | -0.205 | 33.881
8.5 | 0.82 | 0.06436 | -0.091 | 12.747
9 | 0.845 | 0.07404 | -0.086 | 11.417
9.5 | 0.874 | 0.08403 | -0.102 | 10.402
10 | 0.897 | 0.08786 | -0.093 | 10.215
10.5 | 0.924 | 0.09168 | -0.099 | 10.08
11 | 0.953 | 0.09955 | -0.11 | 9.573

## 56. Re 2M Mach 0.50 (2)
BIGFOIL.COM POLAR EXPORT
s4022
S4022 |  |  |  | Cl Max: | 1.5928 | at alpha= | 9.5 | deg
XFOIL ncrit=9 |  |  |  | L/D Max: | 162.762 | at alpha= | 2.5 | deg
Re: | 2000000 |  |  | Cd Min: | 0.26053 | at alpha= | -20 | deg
Mach: | 0.5 |  |  | Cl=0 at alpha= | -6.9757 | deg
|  |  |  | @ Cl=0.1, Cd= | 0.014723
|  |  |  | @ Cl=0.4, Cd= | 0.0069374
|  |  |  | @ Cl=0.6, Cd= | 0.0059671
alpha (deg) | Cl | Cd | Cm | Cl/Cd
-20 | -0.5779 | 0.26053 | -0.0017 | -2.2182
-19.5 | -0.5588 | 0.25295 | -0.0051 | -2.2091
-19 | -0.5403 | 0.24543 | -0.0084 | -2.2014
-18.5 | -0.5223 | 0.23811 | -0.0115 | -2.1935
-18 | -0.5052 | 0.23052 | -0.0144 | -2.1916
-17.5 | -0.4887 | 0.22314 | -0.0172 | -2.1901
-17 | -0.4727 | 0.21595 | -0.0198 | -2.1889
-16.5 | -0.4579 | 0.20941 | -0.0215 | -2.1866
-16 | -0.4428 | 0.20281 | -0.0235 | -2.1833
-15.5 | -0.4247 | 0.196 | -0.0264 | -2.1668
-15 | -0.3956 | 0.18745 | -0.033 | -2.1104
-14.5 | -0.3671 | 0.17856 | -0.0394 | -2.0559
-14 | -0.3393 | 0.16985 | -0.0459 | -1.9976
-13.5 | -0.3126 | 0.16098 | -0.0525 | -1.9419
-13 | -0.2863 | 0.1523 | -0.059 | -1.8798
-12.5 | -0.1122 | 0.11987 | -0.0861 | -0.93601
-12 | -0.09 | 0.1138 | -0.0907 | -0.79086
-11.5 | -0.0713 | 0.10638 | -0.0956 | -0.67024
-11 | -0.0644 | 0.09956 | -0.0972 | -0.64685
-10.5 | -0.0483 | 0.09184 | -0.1014 | -0.52591
-8.5 | -0.0764 | 0.07913 | -0.1117 | -0.9655
-8 | -0.0657 | 0.07212 | -0.1153 | -0.91098
-7.5 | -0.0474 | 0.06287 | -0.1239 | -0.75394
-7 | -0.0021 | 0.05041 | -0.1434 | -0.041658
-6.5 | 0.0411 | 0.03118 | -0.1808 | 1.3182
-6 | 0.0494 | 0.02317 | -0.1866 | 2.1321
-5.5 | 0.0763 | 0.01661 | -0.1882 | 4.5936
-5 | 0.1298 | 0.01235 | -0.1884 | 10.5101
-4.5 | 0.1929 | 0.00993 | -0.1878 | 19.426
-4 | 0.2588 | 0.00864 | -0.1872 | 29.9537
-3.5 | 0.3264 | 0.00759 | -0.1872 | 43.004
-3 | 0.3946 | 0.00696 | -0.1873 | 56.6954
-2.5 | 0.4615 | 0.00668 | -0.1872 | 69.0868
-2 | 0.528 | 0.00651 | -0.187 | 81.106
-1.5 | 0.5969 | 0.00599 | -0.1879 | 99.6494
-1 | 0.6659 | 0.00548 | -0.1892 | 121.5146
-0.5 | 0.7319 | 0.0053 | -0.1894 | 138.0943
0 | 0.796 | 0.00541 | -0.1889 | 147.1349
0.5 | 0.8584 | 0.00561 | -0.1879 | 153.0125
1.5 | 0.982 | 0.0061 | -0.1856 | 160.9836
2.5 | 1.1019 | 0.00677 | -0.1821 | 162.7622
3 | 1.1587 | 0.00717 | -0.1796 | 161.6039
3.5 | 1.2125 | 0.00769 | -0.1763 | 157.6723
4.5 | 1.3122 | 0.00911 | -0.1679 | 144.0395
5 | 1.3534 | 0.01021 | -0.1621 | 132.5563
5.5 | 1.3928 | 0.0114 | -0.1559 | 122.1754
6 | 1.4236 | 0.013 | -0.1485 | 109.5077
6.5 | 1.4559 | 0.01457 | -0.1415 | 99.9245
7 | 1.4818 | 0.01599 | -0.1332 | 92.6704
7.5 | 1.5146 | 0.01797 | -0.1266 | 84.2849
8 | 1.5327 | 0.02099 | -0.1188 | 73.0205
8.5 | 1.5613 | 0.02377 | -0.1124 | 65.6836
9 | 1.5825 | 0.02737 | -0.1059 | 57.8188
9.5 | 1.5928 | 0.03223 | -0.0994 | 49.4198
10 | 1.5898 | 0.03876 | -0.0937 | 41.0165
10.5 | 1.5756 | 0.04711 | -0.0895 | 33.4451
11 | 1.5527 | 0.05732 | -0.0876 | 27.0883
11.5 | 1.5231 | 0.06947 | -0.0884 | 21.9246
12 | 1.4881 | 0.08358 | -0.0923 | 17.8045
12.5 | 1.4521 | 0.09915 | -0.0991 | 14.6455
13 | 1.4172 | 0.11572 | -0.108 | 12.2468
13.5 | 1.3863 | 0.13261 | -0.1184 | 10.454
14 | 1.3598 | 0.1496 | -0.1296 | 9.0896
14.5 | 1.3359 | 0.1667 | -0.1413 | 8.0138

## 57. Re 3M Mach 0.00 (1)
BIGFOIL.COM POLAR EXPORT
s4022
S4022 |  |  |  | Cl Max: | 1.566 | at alpha= | 8.5 | deg
JavaFoil+Calcfoil stall+Eppler ext transition |  |  |  | L/D Max: | 149.641 | at alpha= | 6 | deg
Re: | 3000000 |  |  | Cd Min: | 0.00567 | at alpha= | -2.5 | deg
Mach: | 0 |  |  | Cl=0 at alpha= | -6.7632 | deg
|  |  |  | @ Cl=0.1, Cd= | 0.0066017
|  |  |  | @ Cl=0.4, Cd= | 0.006416
|  |  |  | @ Cl=0.6, Cd= | 0.0057355
alpha (deg) | Cl | Cd | Cm | Cl/Cd
-19 | -0.294 | 0.14834 | -0.077 | -1.979
-18.5 | -0.305 | 0.14115 | -0.078 | -2.162
-18 | -0.317 | 0.13459 | -0.078 | -2.354
-17.5 | -0.328 | 0.12801 | -0.079 | -2.563
-17 | -0.339 | 0.12266 | -0.079 | -2.762
-16.5 | -0.349 | 0.11689 | -0.079 | -2.985
-16 | -0.358 | 0.11117 | -0.079 | -3.221
-15.5 | -0.366 | 0.10614 | -0.078 | -3.445
-15 | -0.372 | 0.10075 | -0.079 | -3.691
-14.5 | -0.376 | 0.09634 | -0.077 | -3.898
-14 | -0.377 | 0.09129 | -0.078 | -4.133
-13.5 | -0.376 | 0.08681 | -0.077 | -4.33
-13 | -0.371 | 0.08251 | -0.076 | -4.49
-12.5 | -0.358 | 0.07861 | -0.074 | -4.557
-12 | -0.343 | 0.07535 | -0.07 | -4.548
-11.5 | -0.324 | 0.07164 | -0.065 | -4.522
-11 | -0.302 | 0.06913 | -0.065 | -4.372
-10.5 | -0.277 | 0.06472 | -0.064 | -4.284
-10 | -0.249 | 0.06092 | -0.065 | -4.089
-9.5 | -0.218 | 0.05737 | -0.066 | -3.796
-9 | -0.183 | 0.05413 | -0.066 | -3.389
-8.5 | -0.147 | 0.05043 | -0.077 | -2.91
-8 | -0.133 | 0.00932 | -0.164 | -14.279
-7.5 | -0.081 | 0.00653 | -0.165 | -12.404
-7 | -0.027 | 0.00647 | -0.166 | -4.113
-6.5 | 0.03 | 0.00639 | -0.166 | 4.65
-6 | 0.088 | 0.00662 | -0.167 | 13.229
-5.5 | 0.147 | 0.00653 | -0.168 | 22.421
-5 | 0.206 | 0.0065 | -0.168 | 31.756
-4.5 | 0.267 | 0.00645 | -0.169 | 41.363
-4 | 0.327 | 0.00639 | -0.169 | 51.224
-3.5 | 0.388 | 0.00641 | -0.17 | 60.494
-3 | 0.448 | 0.00644 | -0.17 | 69.641
-2.5 | 0.509 | 0.00567 | -0.171 | 89.749
-2 | 0.569 | 0.00572 | -0.172 | 99.452
-1.5 | 0.629 | 0.00575 | -0.172 | 109.252
-1 | 0.687 | 0.00586 | -0.173 | 117.144
-0.5 | 0.746 | 0.006 | -0.173 | 124.289
0 | 0.805 | 0.00615 | -0.174 | 130.774
0.5 | 0.864 | 0.00672 | -0.174 | 128.482
1 | 0.922 | 0.00692 | -0.175 | 133.342
1.5 | 0.981 | 0.00714 | -0.175 | 137.356
2 | 1.039 | 0.00736 | -0.176 | 141.063
2.5 | 1.097 | 0.0076 | -0.176 | 144.319
3 | 1.154 | 0.00787 | -0.177 | 146.712
3.5 | 1.211 | 0.00825 | -0.177 | 146.768
4 | 1.266 | 0.00866 | -0.178 | 146.293
4.5 | 1.321 | 0.0092 | -0.178 | 143.557
5 | 1.375 | 0.00993 | -0.178 | 138.454
5.5 | 1.423 | 0.01091 | -0.179 | 130.394
6 | 1.463 | 0.00977 | -0.179 | 149.641
6.5 | 1.498 | 0.01056 | -0.179 | 141.876
7 | 1.527 | 0.01172 | -0.18 | 130.198
7.5 | 1.548 | 0.01088 | -0.18 | 142.243
8 | 1.561 | 0.01116 | -0.18 | 139.848
8.5 | 1.566 | 0.01149 | -0.18 | 136.353
9 | 1.562 | 0.0181 | -0.181 | 86.302
9.5 | 1.549 | 0.01897 | -0.181 | 81.671
10 | 1.528 | 0.01985 | -0.181 | 76.953
10.5 | 1.497 | 0.02081 | -0.181 | 71.955
11 | 1.459 | 0.02194 | -0.181 | 66.477
11.5 | 1.413 | 0.02305 | -0.181 | 61.299
12 | 1.36 | 0.02451 | -0.18 | 55.479
12.5 | 1.302 | 0.02609 | -0.18 | 49.91
13 | 1.239 | 0.02811 | -0.179 | 44.084
13.5 | 1.175 | 0.03026 | -0.178 | 38.84

## 58. Re 3M Mach 0.00 (2)
BIGFOIL.COM POLAR EXPORT
s4022
S4022 |  |  |  | Cl Max: | 1.7867 | at alpha= | 16.5 | deg
XFOIL ncrit=9 |  |  |  | L/D Max: | 171.144 | at alpha= | 2.5 | deg
Re: | 3000000 |  |  | Cd Min: | 0.12625 | at alpha= | 20 | deg
Mach: | 0 |  |  | Cl=0 at alpha= | -6.3589 | deg
|  |  |  | @ Cl=0.1, Cd= | 0.0071227
|  |  |  | @ Cl=0.4, Cd= | 0.0057641
|  |  |  | @ Cl=0.6, Cd= | 0.0046506
alpha (deg) | Cl | Cd | Cm | Cl/Cd
-11.5 | -0.6096 | 0.02381 | -0.1399 | -25.6027
-11 | -0.5513 | 0.02215 | -0.1438 | -24.8894
-10.5 | -0.4934 | 0.01933 | -0.1488 | -25.5251
-10 | -0.4524 | 0.01731 | -0.1485 | -26.1352
-9.5 | -0.3903 | 0.01596 | -0.1516 | -24.4549
-9 | -0.33 | 0.01458 | -0.1543 | -22.6337
-8.5 | -0.2539 | 0.0106 | -0.1622 | -23.9528
-8 | -0.1839 | 0.01011 | -0.166 | -18.1899
-7.5 | -0.1229 | 0.00958 | -0.1677 | -12.8288
-7 | -0.068 | 0.0092 | -0.1679 | -7.3913
-6.5 | -0.0147 | 0.00903 | -0.1676 | -1.6279
-6 | 0.0374 | 0.00812 | -0.1674 | 4.6059
-5.5 | 0.0902 | 0.0072 | -0.1674 | 12.5278
-5 | 0.1447 | 0.00677 | -0.1674 | 21.3737
-4.5 | 0.1999 | 0.00649 | -0.1675 | 30.8012
-4 | 0.2553 | 0.00628 | -0.1675 | 40.6529
-3.5 | 0.311 | 0.00612 | -0.1676 | 50.817
-3 | 0.3673 | 0.00584 | -0.1679 | 62.8938
-2.5 | 0.4233 | 0.00571 | -0.168 | 74.1331
-2 | 0.4797 | 0.00547 | -0.1684 | 87.6965
-1.5 | 0.5371 | 0.00499 | -0.1693 | 107.6353
-1 | 0.5939 | 0.00467 | -0.17 | 127.1734
-0.5 | 0.6504 | 0.00449 | -0.1704 | 144.8552
0 | 0.705 | 0.00459 | -0.1703 | 153.5948
0.5 | 0.7596 | 0.00472 | -0.1701 | 160.9322
1 | 0.8137 | 0.0049 | -0.1699 | 166.0612
1.5 | 0.8667 | 0.00515 | -0.1694 | 168.2913
2 | 0.9198 | 0.00538 | -0.169 | 170.9665
2.5 | 0.9721 | 0.00568 | -0.1684 | 171.1444
3 | 1.0232 | 0.00604 | -0.1676 | 169.404
3.5 | 1.0731 | 0.00648 | -0.1666 | 165.6019
4 | 1.1225 | 0.00693 | -0.1656 | 161.9769
4.5 | 1.1688 | 0.00759 | -0.164 | 153.9921
5 | 1.2146 | 0.00826 | -0.1623 | 147.046
5.5 | 1.2563 | 0.00921 | -0.1599 | 136.4061
6 | 1.2995 | 0.01002 | -0.1578 | 129.6906
6.5 | 1.3423 | 0.0108 | -0.1556 | 124.287
7 | 1.3847 | 0.01153 | -0.1534 | 120.0954
7.5 | 1.4205 | 0.01204 | -0.1496 | 117.9817
8 | 1.4546 | 0.01309 | -0.1457 | 111.123
8.5 | 1.4873 | 0.01406 | -0.1416 | 105.7824
9 | 1.524 | 0.01483 | -0.1384 | 102.7647
9.5 | 1.5585 | 0.01569 | -0.1348 | 99.3308
10 | 1.5895 | 0.0168 | -0.1308 | 94.6131
10.5 | 1.6214 | 0.01783 | -0.1271 | 90.9366
11 | 1.652 | 0.01895 | -0.1234 | 87.1768
11.5 | 1.6799 | 0.02027 | -0.1195 | 82.8762
12 | 1.7052 | 0.0218 | -0.1154 | 78.2202
12.5 | 1.7272 | 0.02361 | -0.1112 | 73.1554
13 | 1.7448 | 0.02587 | -0.1068 | 67.4449
13.5 | 1.7549 | 0.02888 | -0.102 | 60.7652
14 | 1.7531 | 0.03313 | -0.0967 | 52.9158
14.5 | 1.7635 | 0.03659 | -0.0933 | 48.1962
15 | 1.7737 | 0.04031 | -0.0905 | 44.0015
15.5 | 1.7817 | 0.04453 | -0.0882 | 40.0112
16 | 1.786 | 0.04945 | -0.0864 | 36.1173
16.5 | 1.7867 | 0.05517 | -0.0852 | 32.3854
17 | 1.786 | 0.06146 | -0.0847 | 29.0596
17.5 | 1.7775 | 0.06934 | -0.0852 | 25.6346
18 | 1.7693 | 0.0777 | -0.0866 | 22.7709
18.5 | 1.7519 | 0.08811 | -0.0893 | 19.8831
19 | 1.7362 | 0.09877 | -0.093 | 17.5782
19.5 | 1.7103 | 0.11181 | -0.0984 | 15.2965
20 | 1.68 | 0.12625 | -0.1054 | 13.3069

## 59. Re 3M Mach 0.10 (1)
BIGFOIL.COM POLAR EXPORT
s4022
S4022 |  |  |  | Cl Max: | 1.565 | at alpha= | 8.5 | deg
JavaFoil+Calcfoil stall+Eppler ext transition |  |  |  | L/D Max: | 149.192 | at alpha= | 6 | deg
Re: | 3000000 |  |  | Cd Min: | 0.00569 | at alpha= | -2.5 | deg
Mach: | 0.1 |  |  | Cl=0 at alpha= | -6.7632 | deg
|  |  |  | @ Cl=0.1, Cd= | 0.0066137
|  |  |  | @ Cl=0.4, Cd= | 0.0064249
|  |  |  | @ Cl=0.6, Cd= | 0.0057587
alpha (deg) | Cl | Cd | Cm | Cl/Cd
-18.5 | -0.266 | 0.14308 | -0.078 | -1.856
-18 | -0.279 | 0.13641 | -0.078 | -2.046
-17.5 | -0.292 | 0.12921 | -0.079 | -2.263
-17 | -0.306 | 0.12352 | -0.079 | -2.474
-16.5 | -0.318 | 0.11733 | -0.079 | -2.711
-16 | -0.33 | 0.11179 | -0.08 | -2.951
-15.5 | -0.34 | 0.10624 | -0.079 | -3.203
-15 | -0.349 | 0.1009 | -0.08 | -3.462
-14.5 | -0.356 | 0.09631 | -0.079 | -3.697
-14 | -0.361 | 0.09112 | -0.08 | -3.957
-13.5 | -0.362 | 0.08668 | -0.079 | -4.177
-13 | -0.359 | 0.08263 | -0.076 | -4.344
-12.5 | -0.349 | 0.07861 | -0.076 | -4.44
-12 | -0.336 | 0.07508 | -0.073 | -4.47
-11.5 | -0.319 | 0.07138 | -0.071 | -4.465
-11 | -0.298 | 0.06918 | -0.066 | -4.31
-10.5 | -0.274 | 0.06538 | -0.065 | -4.198
-10 | -0.247 | 0.0612 | -0.065 | -4.039
-9.5 | -0.217 | 0.0578 | -0.066 | -3.749
-9 | -0.183 | 0.05449 | -0.067 | -3.356
-8.5 | -0.146 | 0.0508 | -0.075 | -2.883
-8 | -0.128 | 0.00891 | -0.158 | -14.352
-7.5 | -0.081 | 0.00654 | -0.166 | -12.405
-7 | -0.027 | 0.00649 | -0.167 | -4.11
-6.5 | 0.03 | 0.00641 | -0.167 | 4.649
-6 | 0.088 | 0.00663 | -0.168 | 13.253
-5.5 | 0.147 | 0.00655 | -0.168 | 22.448
-5 | 0.207 | 0.00651 | -0.169 | 31.82
-4.5 | 0.268 | 0.00645 | -0.17 | 41.498
-4 | 0.329 | 0.0064 | -0.17 | 51.396
-3.5 | 0.39 | 0.00642 | -0.171 | 60.664
-3 | 0.451 | 0.00645 | -0.171 | 69.887
-2.5 | 0.511 | 0.00569 | -0.172 | 89.91
-2 | 0.572 | 0.00574 | -0.172 | 99.619
-1.5 | 0.632 | 0.00578 | -0.173 | 109.413
-1 | 0.69 | 0.00589 | -0.174 | 117.181
-0.5 | 0.75 | 0.00602 | -0.174 | 124.477
0 | 0.809 | 0.00615 | -0.175 | 131.585
0.5 | 0.868 | 0.00674 | -0.175 | 128.754
1 | 0.927 | 0.00691 | -0.176 | 134.049
1.5 | 0.986 | 0.00716 | -0.176 | 137.628
2 | 1.044 | 0.0074 | -0.177 | 141.116
2.5 | 1.102 | 0.00763 | -0.177 | 144.418
3 | 1.16 | 0.00793 | -0.178 | 146.237
3.5 | 1.216 | 0.00827 | -0.178 | 147.156
4 | 1.273 | 0.00871 | -0.178 | 146.045
4.5 | 1.328 | 0.0093 | -0.179 | 142.735
5 | 1.381 | 0.01 | -0.179 | 138.176
5.5 | 1.429 | 0.01103 | -0.18 | 129.549
6 | 1.469 | 0.00984 | -0.18 | 149.192
6.5 | 1.503 | 0.01065 | -0.18 | 141.151
7 | 1.531 | 0.01181 | -0.18 | 129.604
7.5 | 1.551 | 0.01097 | -0.181 | 141.46
8 | 1.563 | 0.01128 | -0.181 | 138.554
8.5 | 1.565 | 0.01751 | -0.181 | 89.343
9 | 1.557 | 0.01833 | -0.181 | 84.95
9.5 | 1.54 | 0.01926 | -0.182 | 79.98
10 | 1.514 | 0.02016 | -0.182 | 75.098
10.5 | 1.477 | 0.02125 | -0.182 | 69.533
11 | 1.433 | 0.0223 | -0.182 | 64.245
11.5 | 1.38 | 0.02353 | -0.182 | 58.652
12 | 1.32 | 0.02504 | -0.181 | 52.722
12.5 | 1.254 | 0.02696 | -0.18 | 46.53
13 | 1.186 | 0.0289 | -0.179 | 41.026
13.5 | 1.114 | 0.03141 | -0.178 | 35.481

## 60. Re 3M Mach 0.10 (2)
BIGFOIL.COM POLAR EXPORT
s4022
S4022 |  |  |  | Cl Max: | 1.77 | at alpha= | 16 | deg
XFOIL ncrit=9 |  |  |  | L/D Max: | 171.386 | at alpha= | 2.5 | deg
Re: | 3000000 |  |  | Cd Min: | 0.14167 | at alpha= | 20 | deg
Mach: | 0.1 |  |  | Cl=0 at alpha= | -6.3479 | deg
|  |  |  | @ Cl=0.1, Cd= | 0.007484
|  |  |  | @ Cl=0.4, Cd= | 0.0057874
|  |  |  | @ Cl=0.6, Cd= | 0.0046692
alpha (deg) | Cl | Cd | Cm | Cl/Cd
-11.5 | -0.5682 | 0.0358 | -0.1239 | -15.8715
-10.5 | -0.4913 | 0.02311 | -0.1465 | -21.2592
-10 | -0.4532 | 0.01923 | -0.1485 | -23.5673
-9.5 | -0.3931 | 0.0173 | -0.1518 | -22.7225
-9 | -0.333 | 0.0154 | -0.1549 | -21.6234
-8.5 | -0.2562 | 0.01094 | -0.1634 | -23.4186
-8 | -0.1856 | 0.01035 | -0.1671 | -17.9324
-7.5 | -0.1247 | 0.00978 | -0.1686 | -12.7505
-7 | -0.0698 | 0.00932 | -0.1688 | -7.4893
-6.5 | -0.016 | 0.00911 | -0.1685 | -1.7563
-6 | 0.0366 | 0.00843 | -0.1682 | 4.3416
-5 | 0.1445 | 0.00682 | -0.1682 | 21.1877
-4.5 | 0.2001 | 0.00652 | -0.1682 | 30.6902
-4 | 0.2559 | 0.0063 | -0.1683 | 40.619
-3.5 | 0.3118 | 0.00616 | -0.1683 | 50.6169
-3 | 0.3685 | 0.00586 | -0.1686 | 62.884
-2.5 | 0.4249 | 0.00573 | -0.1687 | 74.1536
-2 | 0.4816 | 0.00549 | -0.169 | 87.7231
-1.5 | 0.5393 | 0.00502 | -0.1699 | 107.4303
-1 | 0.5966 | 0.00468 | -0.1707 | 127.4786
-0.5 | 0.6534 | 0.0045 | -0.1711 | 145.2
0 | 0.7084 | 0.0046 | -0.171 | 154
0.5 | 0.7631 | 0.00474 | -0.1708 | 160.9916
1 | 0.8176 | 0.00492 | -0.1705 | 166.1789
1.5 | 0.8709 | 0.00516 | -0.1701 | 168.7791
2 | 0.9244 | 0.0054 | -0.1696 | 171.1852
2.5 | 0.9769 | 0.0057 | -0.169 | 171.386
3 | 1.0283 | 0.00607 | -0.1682 | 169.4069
3.5 | 1.0784 | 0.00651 | -0.1672 | 165.6528
4 | 1.128 | 0.00697 | -0.1661 | 161.8364
4.5 | 1.1747 | 0.00763 | -0.1644 | 153.9581
5 | 1.2206 | 0.00831 | -0.1627 | 146.8833
5.5 | 1.2622 | 0.00927 | -0.1601 | 136.1597
6 | 1.3056 | 0.01008 | -0.1579 | 129.5238
6.5 | 1.3484 | 0.01088 | -0.1556 | 123.9338
7 | 1.3905 | 0.01164 | -0.1532 | 119.4588
7.5 | 1.4259 | 0.01215 | -0.1492 | 117.358
8 | 1.4567 | 0.01332 | -0.1446 | 109.3619
8.5 | 1.4909 | 0.01423 | -0.1406 | 104.7716
9 | 1.5281 | 0.015 | -0.1373 | 101.8733
9.5 | 1.5624 | 0.01592 | -0.1336 | 98.1407
10 | 1.5921 | 0.01713 | -0.1292 | 92.9422
10.5 | 1.6247 | 0.01817 | -0.1256 | 89.4166
11 | 1.6544 | 0.0194 | -0.1217 | 85.2784
11.5 | 1.6813 | 0.02084 | -0.1175 | 80.6766
12 | 1.7057 | 0.02252 | -0.1133 | 75.7416
12.5 | 1.7262 | 0.02455 | -0.1089 | 70.3136
13 | 1.7412 | 0.02713 | -0.1042 | 64.1799
13.5 | 1.7464 | 0.0307 | -0.0991 | 56.886
14 | 1.7452 | 0.03514 | -0.0943 | 49.6642
14.5 | 1.7559 | 0.03879 | -0.0912 | 45.2668
15 | 1.764 | 0.04299 | -0.0886 | 41.0328
15.5 | 1.769 | 0.04781 | -0.0865 | 37.0006
16 | 1.77 | 0.05348 | -0.085 | 33.0965
16.5 | 1.7673 | 0.06006 | -0.0844 | 29.4256
17 | 1.7624 | 0.06742 | -0.0846 | 26.1406
17.5 | 1.7482 | 0.07675 | -0.0861 | 22.7779
18 | 1.7358 | 0.08638 | -0.0885 | 20.0949
18.5 | 1.7119 | 0.09862 | -0.0927 | 17.3585
19 | 1.6919 | 0.11071 | -0.0977 | 15.2823
19.5 | 1.6595 | 0.12572 | -0.1051 | 13.2
20 | 1.625 | 0.14167 | -0.1139 | 11.4703

## 61. Re 3M Mach 0.25 (1)
BIGFOIL.COM POLAR EXPORT
s4022
S4022 |  |  |  | Cl Max: | 1.563 | at alpha= | 7.5 | deg
JavaFoil+Calcfoil stall+Eppler ext transition |  |  |  | L/D Max: | 153.491 | at alpha= | 5.5 | deg
Re: | 3000000 |  |  | Cd Min: | 0.00579 | at alpha= | -2.5 | deg
Mach: | 0.25 |  |  | Cl=0 at alpha= | -6.7632 | deg
|  |  |  | @ Cl=0.1, Cd= | 0.0064767
|  |  |  | @ Cl=0.4, Cd= | 0.0065
|  |  |  | @ Cl=0.6, Cd= | 0.0058579
alpha (deg) | Cl | Cd | Cm | Cl/Cd
-17 | -0.06 | 0.12311 | -0.084 | -0.488
-16.5 | -0.057 | 0.11614 | -0.085 | -0.492
-16 | -0.054 | 0.10919 | -0.088 | -0.497
-15.5 | -0.051 | 0.11004 | -0.083 | -0.466
-15 | -0.118 | 0.10617 | -0.082 | -1.111
-14.5 | -0.166 | 0.09783 | -0.084 | -1.699
-14 | -0.203 | 0.09178 | -0.085 | -2.212
-13.5 | -0.233 | 0.08678 | -0.086 | -2.687
-13 | -0.256 | 0.08196 | -0.086 | -3.123
-12.5 | -0.266 | 0.07742 | -0.087 | -3.441
-12 | -0.271 | 0.07368 | -0.086 | -3.68
-11.5 | -0.27 | 0.06998 | -0.085 | -3.858
-11 | -0.263 | 0.06642 | -0.084 | -3.959
-10.5 | -0.25 | 0.0637 | -0.08 | -3.919
-10 | -0.231 | 0.06086 | -0.077 | -3.793
-9.5 | -0.206 | 0.05978 | -0.068 | -3.452
-9 | -0.177 | 0.05531 | -0.067 | -3.205
-8.5 | -0.144 | 0.05207 | -0.068 | -2.761
-8 | -0.106 | 0.04888 | -0.069 | -2.173
-7.5 | -0.066 | 0.04539 | -0.081 | -1.444
-7 | -0.027 | 0.00658 | -0.171 | -4.092
-6.5 | 0.03 | 0.00652 | -0.172 | 4.641
-6 | 0.09 | 0.00644 | -0.172 | 13.904
-5.5 | 0.15 | 0.00666 | -0.173 | 22.576
-5 | 0.212 | 0.00661 | -0.174 | 32.09
-4.5 | 0.275 | 0.00655 | -0.174 | 41.957
-4 | 0.337 | 0.00647 | -0.175 | 52.161
-3.5 | 0.4 | 0.0065 | -0.175 | 61.545
-3 | 0.463 | 0.00651 | -0.176 | 71.142
-2.5 | 0.525 | 0.00579 | -0.177 | 90.728
-2 | 0.588 | 0.00585 | -0.177 | 100.491
-1.5 | 0.649 | 0.00589 | -0.178 | 110.322
-1 | 0.709 | 0.00598 | -0.178 | 118.508
-0.5 | 0.77 | 0.00614 | -0.179 | 125.506
0 | 0.831 | 0.00629 | -0.179 | 132.211
0.5 | 0.892 | 0.00688 | -0.18 | 129.544
1 | 0.952 | 0.00711 | -0.18 | 133.91
1.5 | 1.013 | 0.00732 | -0.181 | 138.403
2 | 1.073 | 0.0076 | -0.181 | 141.146
2.5 | 1.132 | 0.00785 | -0.182 | 144.276
3 | 1.191 | 0.00816 | -0.182 | 146.004
3.5 | 1.249 | 0.00855 | -0.183 | 146.064
4 | 1.307 | 0.00904 | -0.183 | 144.488
4.5 | 1.363 | 0.00976 | -0.184 | 139.649
5 | 1.417 | 0.01054 | -0.184 | 134.49
5.5 | 1.463 | 0.00953 | -0.184 | 153.491
6 | 1.501 | 0.01046 | -0.185 | 143.51
6.5 | 1.532 | 0.0111 | -0.185 | 138.023
7 | 1.553 | 0.01111 | -0.185 | 139.801
7.5 | 1.563 | 0.01149 | -0.186 | 135.984
8 | 1.559 | 0.01785 | -0.186 | 87.341
8.5 | 1.541 | 0.01881 | -0.186 | 81.948
9 | 1.508 | 0.01986 | -0.186 | 75.893
9.5 | 1.457 | 0.02099 | -0.187 | 69.445
10 | 1.39 | 0.02223 | -0.187 | 62.508
10.5 | 1.306 | 0.02358 | -0.186 | 55.376
11 | 1.206 | 0.0253 | -0.186 | 47.651
11.5 | 1.094 | 0.02688 | -0.185 | 40.702
12 | 0.971 | 0.02912 | -0.184 | 33.339
12.5 | 0.84 | 0.03195 | -0.182 | 26.304

## 62. Re 3M Mach 0.25 (2)
BIGFOIL.COM POLAR EXPORT
s4022
S4022 |  |  |  | Cl Max: | 1.711 | at alpha= | 13 | deg
XFOIL ncrit=9 |  |  |  | L/D Max: | 172.269 | at alpha= | 2 | deg
Re: | 3000000 |  |  | Cd Min: | 0.24018 | at alpha= | -20 | deg
Mach: | 0.25 |  |  | Cl=0 at alpha= | -6.282 | deg
|  |  |  | @ Cl=0.1, Cd= | 0.0077153
|  |  |  | @ Cl=0.4, Cd= | 0.0059059
|  |  |  | @ Cl=0.6, Cd= | 0.0048397
alpha (deg) | Cl | Cd | Cm | Cl/Cd
-20 | -0.5468 | 0.24018 | -0.0007 | -2.2766
-19.5 | -0.5319 | 0.23379 | -0.0036 | -2.2751
-19 | -0.5192 | 0.2267 | -0.0064 | -2.2903
-18.5 | -0.5048 | 0.22088 | -0.009 | -2.2854
-18 | -0.4903 | 0.21553 | -0.0114 | -2.2749
-17.5 | -0.4765 | 0.20976 | -0.0136 | -2.2716
-17 | -0.4623 | 0.20305 | -0.0158 | -2.2768
-16.5 | -0.4499 | 0.19648 | -0.0179 | -2.2898
-16 | -0.4264 | 0.18859 | -0.0236 | -2.261
-15.5 | -0.4042 | 0.18064 | -0.0291 | -2.2376
-15 | -0.3826 | 0.17293 | -0.0343 | -2.2125
-14.5 | -0.3622 | 0.16495 | -0.0393 | -2.1958
-14 | -0.3419 | 0.15712 | -0.0443 | -2.176
-13.5 | -0.3229 | 0.14883 | -0.0494 | -2.1696
-13 | -0.3086 | 0.13968 | -0.0546 | -2.2093
-12.5 | -0.2929 | 0.13034 | -0.0601 | -2.2472
-12 | -0.2678 | 0.12629 | -0.0636 | -2.1205
-11.5 | -0.2509 | 0.11805 | -0.0681 | -2.1254
-11 | -0.2335 | 0.10986 | -0.0732 | -2.1254
-10.5 | -0.2154 | 0.10162 | -0.0789 | -2.1197
-10 | -0.2003 | 0.09287 | -0.0856 | -2.1568
-9.5 | -0.1851 | 0.08251 | -0.0943 | -2.2434
-9 | -0.1762 | 0.06904 | -0.1072 | -2.5521
-8 | -0.1934 | 0.01315 | -0.1726 | -14.7072
-7.5 | -0.1327 | 0.01164 | -0.1741 | -11.4003
-7 | -0.0782 | 0.01052 | -0.1738 | -7.4335
-6.5 | -0.0242 | 0.00977 | -0.173 | -2.477
-6 | 0.0313 | 0.00935 | -0.1724 | 3.3476
-5.5 | 0.0858 | 0.0079 | -0.1722 | 10.8608
-5 | 0.1427 | 0.00716 | -0.1722 | 19.9302
-4.5 | 0.2003 | 0.00673 | -0.1722 | 29.7623
-4 | 0.2581 | 0.00644 | -0.1721 | 40.0776
-3.5 | 0.3162 | 0.00625 | -0.1721 | 50.592
-3 | 0.3748 | 0.00596 | -0.1723 | 62.8859
-2 | 0.4913 | 0.00571 | -0.1725 | 86.042
-1.5 | 0.5517 | 0.00514 | -0.1736 | 107.3346
-1 | 0.6112 | 0.00477 | -0.1745 | 128.1342
-0.5 | 0.6695 | 0.0046 | -0.1749 | 145.5435
0 | 0.7267 | 0.00467 | -0.1748 | 155.6103
0.5 | 0.7831 | 0.00483 | -0.1745 | 162.1325
1 | 0.8391 | 0.00501 | -0.1742 | 167.485
1.5 | 0.8943 | 0.00526 | -0.1737 | 170.019
2 | 0.9492 | 0.00551 | -0.1731 | 172.2686
2.5 | 1.0032 | 0.00583 | -0.1723 | 172.0755
3 | 1.056 | 0.00622 | -0.1713 | 169.7749
3.5 | 1.1077 | 0.00667 | -0.17 | 166.072
4 | 1.1586 | 0.00716 | -0.1686 | 161.8156
4.5 | 1.2055 | 0.00788 | -0.1665 | 152.9822
5 | 1.2521 | 0.00862 | -0.1642 | 145.2552
5.5 | 1.2936 | 0.00963 | -0.161 | 134.3302
6 | 1.3367 | 0.01051 | -0.1581 | 127.1836
6.5 | 1.379 | 0.01136 | -0.155 | 121.3908
7 | 1.4169 | 0.01216 | -0.1509 | 116.5214
7.5 | 1.4467 | 0.0128 | -0.1451 | 113.0234
8 | 1.4766 | 0.01414 | -0.1397 | 104.4272
8.5 | 1.5132 | 0.01512 | -0.1356 | 100.0794
9 | 1.5491 | 0.01613 | -0.1314 | 96.0384
9.5 | 1.5803 | 0.01745 | -0.1266 | 90.5616
10 | 1.6099 | 0.01891 | -0.1218 | 85.1348
10.5 | 1.6377 | 0.02055 | -0.1169 | 79.6934
11 | 1.6616 | 0.02252 | -0.1119 | 73.7833
11.5 | 1.6819 | 0.02488 | -0.1068 | 67.6005
12 | 1.6984 | 0.0277 | -0.1018 | 61.3141
12.5 | 1.7089 | 0.03122 | -0.0969 | 54.7373
13 | 1.711 | 0.03579 | -0.0922 | 47.8066
13.5 | 1.6947 | 0.04264 | -0.0877 | 39.7444
14 | 1.6863 | 0.04945 | -0.085 | 34.1011
14.5 | 1.6808 | 0.0566 | -0.0837 | 29.6961
15 | 1.6694 | 0.06518 | -0.0837 | 25.6122
15.5 | 1.6503 | 0.07567 | -0.0854 | 21.8092
16 | 1.6266 | 0.0878 | -0.0889 | 18.5262
16.5 | 1.5978 | 0.1017 | -0.0943 | 15.7109
17 | 1.568 | 0.11666 | -0.1014 | 13.4408
17.5 | 1.5308 | 0.13374 | -0.1107 | 11.4461
18 | 1.5045 | 0.14927 | -0.12 | 10.0791

## 63. Re 3M Mach 0.50 (1)
BIGFOIL.COM POLAR EXPORT
s4022
S4022 |  |  |  | Cl Max: | 1.609 | at alpha= | 6 | deg
JavaFoil+Calcfoil stall+Eppler ext transition |  |  |  | L/D Max: | 156.857 | at alpha= | 4.5 | deg
Re: | 3000000 |  |  | Cd Min: | 0.0063 | at alpha= | -2.5 | deg
Mach: | 0.5 |  |  | Cl=0 at alpha= | -6.7895 | deg
|  |  |  | @ Cl=0.1, Cd= | 0.030408
|  |  |  | @ Cl=0.4, Cd= | 0.0069065
|  |  |  | @ Cl=0.6, Cd= | 0.0063
alpha (deg) | Cl | Cd | Cm | Cl/Cd
-20 | -0.738 | 0.1668 | -0.097 | -4.425
-19.5 | -0.71 | 0.16298 | -0.097 | -4.359
-19 | -0.684 | 0.16245 | -0.1 | -4.211
-18.5 | -0.656 | 0.15281 | -0.1 | -4.294
-18 | -0.627 | 0.14778 | -0.097 | -4.244
-17.5 | -0.598 | 0.14337 | -0.094 | -4.171
-17 | -0.57 | 0.13818 | -0.092 | -4.124
-16.5 | -0.542 | 0.13448 | -0.092 | -4.03
-16 | -0.514 | 0.12692 | -0.092 | -4.052
-15.5 | -0.486 | 0.12192 | -0.092 | -3.99
-15 | -0.459 | 0.11895 | -0.091 | -3.855
-14.5 | -0.431 | 0.11543 | -0.091 | -3.731
-14 | -0.403 | 0.10889 | -0.094 | -3.704
-13.5 | -0.375 | 0.10421 | -0.089 | -3.595
-13 | -0.346 | 0.10032 | -0.086 | -3.453
-12.5 | -0.319 | 0.09671 | -0.086 | -3.295
-12 | -0.291 | 0.093 | -0.086 | -3.128
-11.5 | -0.263 | 0.09001 | -0.087 | -2.923
-11 | -0.235 | 0.08705 | -0.087 | -2.704
-10.5 | -0.208 | 0.08447 | -0.088 | -2.457
-10 | -0.18 | 0.07355 | -0.085 | -2.442
-9.5 | -0.152 | 0.06451 | -0.087 | -2.355
-9 | -0.124 | 0.05889 | -0.089 | -2.109
-8.5 | -0.096 | 0.05414 | -0.091 | -1.782
-8 | -0.069 | 0.04955 | -0.097 | -1.39
-7.5 | -0.048 | 0.01017 | -0.18 | -4.746
-7 | -0.016 | 0.00931 | -0.186 | -1.714
-6.5 | 0.022 | 0.03936 | -0.112 | 0.568
-6 | 0.073 | 0.04105 | -0.076 | 1.787
-5.5 | 0.16 | 0.00676 | -0.193 | 23.743
-5 | 0.231 | 0.00706 | -0.194 | 32.793
-4.5 | 0.303 | 0.00692 | -0.195 | 43.783
-4 | 0.375 | 0.00691 | -0.196 | 54.193
-3.5 | 0.446 | 0.0069 | -0.196 | 64.631
-3 | 0.517 | 0.00691 | -0.197 | 74.786
-2.5 | 0.587 | 0.0063 | -0.198 | 93.223
-2 | 0.657 | 0.0063 | -0.198 | 104.287
-1.5 | 0.726 | 0.00641 | -0.199 | 113.3
-1 | 0.792 | 0.00652 | -0.199 | 121.513
-0.5 | 0.86 | 0.0067 | -0.2 | 128.316
0 | 0.928 | 0.0069 | -0.201 | 134.605
0.5 | 0.996 | 0.00719 | -0.201 | 138.494
1 | 1.063 | 0.0079 | -0.202 | 134.659
1.5 | 1.13 | 0.0082 | -0.202 | 137.905
2 | 1.197 | 0.00852 | -0.203 | 140.573
2.5 | 1.263 | 0.0089 | -0.203 | 141.987
3 | 1.328 | 0.00934 | -0.204 | 142.118
3.5 | 1.391 | 0.01001 | -0.204 | 138.961
4 | 1.453 | 0.01092 | -0.205 | 133.03
4.5 | 1.511 | 0.00963 | -0.205 | 156.857
5 | 1.566 | 0.01076 | -0.206 | 145.443
5.5 | 1.602 | 0.01083 | -0.206 | 147.834
6 | 1.609 | 0.01162 | -0.206 | 138.539
6.5 | 1.565 | 0.01999 | -0.206 | 78.31
7 | 1.357 | 0.02196 | -0.207 | 61.775
7.5 | 0.951 | 0.02376 | -0.207 | 40.014
8 | 0.977 | 0.0266 | -0.206 | 36.744
8.5 | 1.004 | 0.02753 | -0.205 | 36.457
9 | 0.85 | 0.07089 | -0.105 | 11.984
9.5 | 0.876 | 0.07975 | -0.108 | 10.984
10 | 0.898 | 0.08148 | -0.096 | 11.02
10.5 | 0.927 | 0.08631 | -0.108 | 10.739
11 | 0.956 | 0.09384 | -0.116 | 10.186

## 64. Re 3M Mach 0.50 (2)
BIGFOIL.COM POLAR EXPORT
s4022
S4022 |  |  |  | Cl Max: | 1.6252 | at alpha= | 9.5 | deg
XFOIL ncrit=9 |  |  |  | L/D Max: | 173.868 | at alpha= | 2 | deg
Re: | 3000000 |  |  | Cd Min: | 0.25959 | at alpha= | -20 | deg
Mach: | 0.5 |  |  | Cl=0 at alpha= | -7.2845 | deg
|  |  |  | @ Cl=0.1, Cd= | 0.01277
|  |  |  | @ Cl=0.4, Cd= | 0.0064981
|  |  |  | @ Cl=0.6, Cd= | 0.0057972
alpha (deg) | Cl | Cd | Cm | Cl/Cd
-20 | -0.5801 | 0.25959 | -0.0007 | -2.2347
-19.5 | -0.5617 | 0.25215 | -0.0041 | -2.2276
-19 | -0.5448 | 0.24461 | -0.0072 | -2.2272
-18.5 | -0.5274 | 0.23766 | -0.0102 | -2.2191
-18 | -0.5101 | 0.23111 | -0.0129 | -2.2072
-17.5 | -0.4931 | 0.22435 | -0.0156 | -2.1979
-17 | -0.476 | 0.21692 | -0.018 | -2.1944
-16.5 | -0.4496 | 0.20805 | -0.024 | -2.161
-16 | -0.4179 | 0.19885 | -0.0317 | -2.1016
-15.5 | -0.3893 | 0.18994 | -0.0384 | -2.0496
-15 | -0.3622 | 0.18153 | -0.0446 | -1.9953
-14.5 | -0.3355 | 0.17291 | -0.0507 | -1.9403
-14 | -0.3088 | 0.16452 | -0.0568 | -1.877
-13.5 | -0.2852 | 0.15606 | -0.0626 | -1.8275
-13 | -0.2662 | 0.14883 | -0.0659 | -1.7886
-12.5 | -0.2442 | 0.14084 | -0.0707 | -1.7339
-12 | -0.2198 | 0.13337 | -0.0759 | -1.648
-11.5 | -0.1966 | 0.1244 | -0.0818 | -1.5804
-11 | -0.1732 | 0.11598 | -0.0878 | -1.4934
-10.5 | -0.1492 | 0.10794 | -0.0938 | -1.3822
-10 | -0.1251 | 0.10004 | -0.1002 | -1.2505
-9.5 | -0.1115 | 0.09243 | -0.1037 | -1.2063
-9 | -0.0916 | 0.08455 | -0.1095 | -1.0834
-8.5 | -0.0788 | 0.0762 | -0.1147 | -1.0341
-8 | -0.065 | 0.06747 | -0.1211 | -0.96339
-7.5 | -0.0269 | 0.05581 | -0.139 | -0.48199
-7 | 0.0355 | 0.04374 | -0.1645 | 0.81161
-6.5 | 0.0401 | 0.03045 | -0.1848 | 1.3169
-6 | 0.0401 | 0.02204 | -0.1878 | 1.8194
-5.5 | 0.0711 | 0.01492 | -0.1886 | 4.7654
-5 | 0.1281 | 0.01068 | -0.1886 | 11.9944
-4.5 | 0.1932 | 0.00849 | -0.1884 | 22.7562
-4 | 0.2611 | 0.00749 | -0.1882 | 34.8598
-3.5 | 0.3299 | 0.00683 | -0.1882 | 48.3016
-3 | 0.3978 | 0.00651 | -0.188 | 61.106
-2.5 | 0.466 | 0.00614 | -0.1882 | 75.8958
-2 | 0.5326 | 0.00602 | -0.188 | 88.4718
-1.5 | 0.5996 | 0.0058 | -0.1883 | 103.3793
-1 | 0.6692 | 0.00531 | -0.1896 | 126.0264
0 | 0.8021 | 0.00505 | -0.1902 | 158.8317
0.5 | 0.8655 | 0.00524 | -0.1895 | 165.1718
1 | 0.9285 | 0.00546 | -0.1887 | 170.0549
1.5 | 0.9908 | 0.00573 | -0.1876 | 172.9145
2 | 1.0519 | 0.00605 | -0.1862 | 173.8678
2.5 | 1.1119 | 0.00643 | -0.1844 | 172.9238
3 | 1.1699 | 0.00688 | -0.1821 | 170.0436
3.5 | 1.224 | 0.00739 | -0.1788 | 165.6292
4 | 1.2741 | 0.00806 | -0.1747 | 158.0769
4.5 | 1.3197 | 0.00891 | -0.1696 | 148.1145
5 | 1.3627 | 0.00993 | -0.164 | 137.2306
5.5 | 1.4002 | 0.01116 | -0.1575 | 125.4659
6 | 1.4355 | 0.01255 | -0.1506 | 114.3825
7 | 1.5114 | 0.01535 | -0.1378 | 98.4625
8 | 1.5622 | 0.01943 | -0.122 | 80.4014
8.5 | 1.5918 | 0.02201 | -0.1152 | 72.3217
9 | 1.6146 | 0.02534 | -0.1083 | 63.7174
9.5 | 1.6252 | 0.02996 | -0.1012 | 54.2457
10 | 1.6218 | 0.03627 | -0.0947 | 44.7146
10.5 | 1.6068 | 0.04443 | -0.0898 | 36.1648
11 | 1.5817 | 0.05461 | -0.0873 | 28.9636
11.5 | 1.5492 | 0.06687 | -0.0879 | 23.1673
12 | 1.5111 | 0.08122 | -0.0917 | 18.605
12.5 | 1.4722 | 0.0971 | -0.0985 | 15.1617
13 | 1.435 | 0.11397 | -0.1076 | 12.591
13.5 | 1.4021 | 0.13117 | -0.1181 | 10.6892
14 | 1.3745 | 0.14832 | -0.1293 | 9.2671
14.5 | 1.3515 | 0.16523 | -0.1407 | 8.1795

## 65. Re 4M Mach 0.00 (1)
BIGFOIL.COM POLAR EXPORT
s4022
S4022 |  |  |  | Cl Max: | 1.567 | at alpha= | 8.5 | deg
JavaFoil+Calcfoil stall+Eppler ext transition |  |  |  | L/D Max: | 151.789 | at alpha= | 6 | deg
Re: | 4000000 |  |  | Cd Min: | 0.00576 | at alpha= | -2 | deg
Mach: | 0 |  |  | Cl=0 at alpha= | -6.7632 | deg
|  |  |  | @ Cl=0.1, Cd= | 0.0062168
|  |  |  | @ Cl=0.4, Cd= | 0.00634
|  |  |  | @ Cl=0.6, Cd= | 0.0057858
alpha (deg) | Cl | Cd | Cm | Cl/Cd
-19 | -0.294 | 0.14537 | -0.079 | -2.021
-18.5 | -0.306 | 0.13815 | -0.08 | -2.212
-18 | -0.317 | 0.13144 | -0.08 | -2.414
-17.5 | -0.329 | 0.12516 | -0.081 | -2.625
-17 | -0.339 | 0.11962 | -0.081 | -2.837
-16.5 | -0.35 | 0.11397 | -0.082 | -3.067
-16 | -0.359 | 0.10844 | -0.082 | -3.308
-15.5 | -0.367 | 0.1032 | -0.082 | -3.552
-15 | -0.373 | 0.09779 | -0.083 | -3.812
-14.5 | -0.377 | 0.09321 | -0.083 | -4.042
-14 | -0.379 | 0.08814 | -0.084 | -4.295
-13.5 | -0.377 | 0.08378 | -0.084 | -4.504
-13 | -0.372 | 0.07954 | -0.084 | -4.678
-12.5 | -0.36 | 0.07597 | -0.082 | -4.733
-12 | -0.343 | 0.07341 | -0.076 | -4.678
-11.5 | -0.325 | 0.06997 | -0.075 | -4.643
-11 | -0.303 | 0.06692 | -0.073 | -4.527
-10.5 | -0.278 | 0.06364 | -0.071 | -4.364
-10 | -0.249 | 0.06017 | -0.071 | -4.146
-9.5 | -0.218 | 0.05612 | -0.077 | -3.893
-9 | -0.185 | 0.0514 | -0.087 | -3.597
-8.5 | -0.18 | 0.00956 | -0.162 | -18.824
-8 | -0.133 | 0.00645 | -0.164 | -20.619
-7.5 | -0.081 | 0.00636 | -0.165 | -12.728
-7 | -0.027 | 0.00627 | -0.166 | -4.238
-6.5 | 0.03 | 0.0062 | -0.166 | 4.792
-6 | 0.088 | 0.00617 | -0.167 | 14.194
-5.5 | 0.147 | 0.0064 | -0.168 | 22.89
-5 | 0.206 | 0.00634 | -0.168 | 32.531
-4.5 | 0.267 | 0.00634 | -0.169 | 42.022
-4 | 0.327 | 0.00631 | -0.169 | 51.815
-3.5 | 0.388 | 0.00633 | -0.17 | 61.271
-3 | 0.448 | 0.00638 | -0.17 | 70.228
-2.5 | 0.509 | 0.00578 | -0.171 | 88.082
-2 | 0.569 | 0.00576 | -0.172 | 98.827
-1.5 | 0.629 | 0.00581 | -0.172 | 108.123
-1 | 0.687 | 0.00586 | -0.173 | 117.257
-0.5 | 0.746 | 0.00602 | -0.173 | 123.984
0 | 0.805 | 0.00616 | -0.174 | 130.61
0.5 | 0.864 | 0.00634 | -0.174 | 136.319
1 | 0.922 | 0.00687 | -0.175 | 134.236
1.5 | 0.981 | 0.0071 | -0.175 | 138.159
2 | 1.039 | 0.00727 | -0.176 | 142.876
2.5 | 1.097 | 0.00754 | -0.176 | 145.463
3 | 1.154 | 0.00781 | -0.177 | 147.801
3.5 | 1.211 | 0.00821 | -0.177 | 147.383
4 | 1.266 | 0.00871 | -0.178 | 145.462
4.5 | 1.321 | 0.00928 | -0.178 | 142.429
5 | 1.375 | 0.01009 | -0.178 | 136.263
5.5 | 1.423 | 0.01084 | -0.179 | 131.23
6 | 1.463 | 0.00964 | -0.179 | 151.789
6.5 | 1.498 | 0.01015 | -0.179 | 147.656
7 | 1.527 | 0.01123 | -0.18 | 136.004
7.5 | 1.549 | 0.01155 | -0.18 | 134.021
8 | 1.562 | 0.0107 | -0.18 | 145.98
8.5 | 1.567 | 0.011 | -0.18 | 142.448
9 | 1.563 | 0.01726 | -0.181 | 90.546
9.5 | 1.55 | 0.0181 | -0.181 | 85.633
10 | 1.528 | 0.01893 | -0.181 | 80.739
10.5 | 1.499 | 0.01984 | -0.181 | 75.548
11 | 1.46 | 0.02088 | -0.181 | 69.932
11.5 | 1.415 | 0.02187 | -0.181 | 64.706
12 | 1.363 | 0.02317 | -0.181 | 58.843
12.5 | 1.306 | 0.02459 | -0.18 | 53.121
13 | 1.245 | 0.02635 | -0.18 | 47.228
13.5 | 1.181 | 0.02819 | -0.179 | 41.909

## 66. Re 4M Mach 0.00 (2)
BIGFOIL.COM POLAR EXPORT
s4022
S4022 |  |  |  | Cl Max: | 1.865 | at alpha= | 17 | deg
XFOIL ncrit=9 |  |  |  | L/D Max: | 174.754 | at alpha= | 2 | deg
Re: | 4000000 |  |  | Cd Min: | 0.1019 | at alpha= | 20 | deg
Mach: | 0 |  |  | Cl=0 at alpha= | -6.3374 | deg
|  |  |  | @ Cl=0.1, Cd= | 0.0068803
|  |  |  | @ Cl=0.4, Cd= | 0.0055382
|  |  |  | @ Cl=0.6, Cd= | 0.0046148
alpha (deg) | Cl | Cd | Cm | Cl/Cd
-14 | -0.8833 | 0.0234 | -0.1371 | -37.7479
-13.5 | -0.8311 | 0.01993 | -0.1435 | -41.701
-13 | -0.7717 | 0.01836 | -0.1472 | -42.0316
-12.5 | -0.7327 | 0.01757 | -0.1452 | -41.7018
-12 | -0.6731 | 0.01702 | -0.1472 | -39.5476
-11.5 | -0.614 | 0.01535 | -0.1503 | -40
-11 | -0.5523 | 0.01437 | -0.153 | -38.4342
-10.5 | -0.5066 | 0.01325 | -0.1522 | -38.234
-10 | -0.445 | 0.01217 | -0.1547 | -36.5653
-9.5 | -0.3763 | 0.01129 | -0.1586 | -33.3304
-9 | -0.3018 | 0.01055 | -0.1635 | -28.6066
-8.5 | -0.234 | 0.00878 | -0.1678 | -26.6515
-8 | -0.1763 | 0.00853 | -0.1685 | -20.6682
-7.5 | -0.1232 | 0.0083 | -0.1683 | -14.8434
-7 | -0.0705 | 0.00802 | -0.1679 | -8.7905
-6 | 0.0359 | 0.00739 | -0.1674 | 4.8579
-5 | 0.1453 | 0.00652 | -0.1675 | 22.2853
-4.5 | 0.201 | 0.00603 | -0.1678 | 33.3333
-4 | 0.2569 | 0.00586 | -0.168 | 43.8396
-3.5 | 0.3129 | 0.00572 | -0.1682 | 54.7028
-3 | 0.3689 | 0.00561 | -0.1683 | 65.7576
-2.5 | 0.4252 | 0.00548 | -0.1685 | 77.5912
-2 | 0.4814 | 0.00539 | -0.1687 | 89.3135
-1 | 0.5961 | 0.00463 | -0.1703 | 128.7473
-0.5 | 0.6526 | 0.00441 | -0.1709 | 147.9819
0 | 0.7077 | 0.00445 | -0.1709 | 159.0337
1 | 0.8162 | 0.0048 | -0.1705 | 170.0417
1.5 | 0.8697 | 0.00503 | -0.1702 | 172.9026
2 | 0.9227 | 0.00528 | -0.1697 | 174.7538
2.5 | 0.9745 | 0.00561 | -0.1691 | 173.7077
3 | 1.0257 | 0.00598 | -0.1683 | 171.5217
3.5 | 1.0756 | 0.00643 | -0.1673 | 167.2784
4 | 1.1242 | 0.00695 | -0.1661 | 161.7554
4.5 | 1.1713 | 0.00755 | -0.1647 | 155.1391
5 | 1.2163 | 0.0083 | -0.1629 | 146.5422
5.5 | 1.2598 | 0.00914 | -0.1608 | 137.8337
6 | 1.3052 | 0.00981 | -0.159 | 133.0479
6.5 | 1.3489 | 0.01057 | -0.157 | 127.6159
7 | 1.3937 | 0.01119 | -0.1552 | 124.5487
7.5 | 1.4365 | 0.01187 | -0.153 | 121.0194
8 | 1.4672 | 0.0127 | -0.1483 | 115.5276
8.5 | 1.5053 | 0.01337 | -0.1452 | 112.5879
9 | 1.5413 | 0.01408 | -0.1417 | 109.4673
9.5 | 1.5761 | 0.01493 | -0.1381 | 105.566
10 | 1.6115 | 0.01569 | -0.1348 | 102.7087
10.5 | 1.6454 | 0.01658 | -0.1314 | 99.24
11 | 1.6769 | 0.0176 | -0.1276 | 95.2784
11.5 | 1.7048 | 0.01886 | -0.1235 | 90.3924
12 | 1.7222 | 0.02084 | -0.118 | 82.6392
12.5 | 1.7474 | 0.02237 | -0.114 | 78.1135
13 | 1.7705 | 0.02412 | -0.1101 | 73.4038
13.5 | 1.7913 | 0.02611 | -0.1062 | 68.6059
14 | 1.8093 | 0.02845 | -0.1024 | 63.5958
14.5 | 1.825 | 0.0311 | -0.0987 | 58.6817
15 | 1.8381 | 0.03416 | -0.0953 | 53.8085
15.5 | 1.8487 | 0.03764 | -0.0923 | 49.1153
16 | 1.8563 | 0.04168 | -0.0896 | 44.5369
16.5 | 1.8614 | 0.04628 | -0.0874 | 40.2204
17 | 1.865 | 0.05136 | -0.0858 | 36.3123
17.5 | 1.8636 | 0.05744 | -0.0849 | 32.4443
18 | 1.8606 | 0.06412 | -0.0847 | 29.0175
18.5 | 1.8531 | 0.07191 | -0.0854 | 25.7697
19 | 1.8435 | 0.08048 | -0.087 | 22.9063
19.5 | 1.8281 | 0.09049 | -0.0898 | 20.2022
20 | 1.8073 | 0.1019 | -0.0938 | 17.736

## 67. Re 4M Mach 0.10 (1)
BIGFOIL.COM POLAR EXPORT
s4022
S4022 |  |  |  | Cl Max: | 1.565 | at alpha= | 8.5 | deg
JavaFoil+Calcfoil stall+Eppler ext transition |  |  |  | L/D Max: | 151.216 | at alpha= | 6 | deg
Re: | 4000000 |  |  | Cd Min: | 0.00577 | at alpha= | -2 | deg
Mach: | 0.1 |  |  | Cl=0 at alpha= | -6.7632 | deg
|  |  |  | @ Cl=0.1, Cd= | 0.0062288
|  |  |  | @ Cl=0.4, Cd= | 0.0063498
|  |  |  | @ Cl=0.6, Cd= | 0.005798
alpha (deg) | Cl | Cd | Cm | Cl/Cd
-18.5 | -0.266 | 0.14047 | -0.079 | -1.892
-18 | -0.279 | 0.13314 | -0.08 | -2.098
-17.5 | -0.293 | 0.12651 | -0.081 | -2.315
-17 | -0.306 | 0.12067 | -0.081 | -2.536
-16.5 | -0.319 | 0.11445 | -0.082 | -2.784
-16 | -0.33 | 0.10893 | -0.082 | -3.033
-15.5 | -0.341 | 0.1034 | -0.083 | -3.298
-15 | -0.35 | 0.09806 | -0.083 | -3.57
-14.5 | -0.357 | 0.09337 | -0.084 | -3.824
-14 | -0.362 | 0.08829 | -0.084 | -4.096
-13.5 | -0.363 | 0.08383 | -0.085 | -4.333
-13 | -0.361 | 0.07967 | -0.084 | -4.525
-12.5 | -0.351 | 0.07569 | -0.084 | -4.631
-12 | -0.337 | 0.0728 | -0.081 | -4.624
-11.5 | -0.319 | 0.06988 | -0.077 | -4.571
-11 | -0.299 | 0.06669 | -0.076 | -4.484
-10.5 | -0.275 | 0.0633 | -0.074 | -4.346
-10 | -0.247 | 0.06057 | -0.068 | -4.084
-9.5 | -0.217 | 0.05657 | -0.076 | -3.84
-9 | -0.184 | 0.05292 | -0.079 | -3.468
-8.5 | -0.175 | 0.00881 | -0.158 | -19.908
-8 | -0.133 | 0.00646 | -0.165 | -20.594
-7.5 | -0.081 | 0.00638 | -0.166 | -12.715
-7 | -0.027 | 0.00629 | -0.167 | -4.237
-6.5 | 0.03 | 0.00623 | -0.167 | 4.788
-6 | 0.088 | 0.00618 | -0.168 | 14.221
-5.5 | 0.147 | 0.00642 | -0.168 | 22.934
-5 | 0.207 | 0.00635 | -0.169 | 32.619
-4.5 | 0.268 | 0.00635 | -0.17 | 42.158
-4 | 0.329 | 0.00632 | -0.17 | 51.984
-3.5 | 0.39 | 0.00634 | -0.171 | 61.437
-3 | 0.451 | 0.0064 | -0.171 | 70.413
-2.5 | 0.511 | 0.00579 | -0.172 | 88.314
-2 | 0.572 | 0.00577 | -0.172 | 99.088
-1.5 | 0.632 | 0.00583 | -0.173 | 108.382
-1 | 0.69 | 0.00589 | -0.174 | 117.274
-0.5 | 0.75 | 0.00604 | -0.174 | 124.154
0 | 0.809 | 0.00619 | -0.175 | 130.726
0.5 | 0.868 | 0.00673 | -0.175 | 129.034
1 | 0.927 | 0.00691 | -0.176 | 134.041
1.5 | 0.986 | 0.00712 | -0.176 | 138.341
2 | 1.044 | 0.00732 | -0.177 | 142.609
2.5 | 1.102 | 0.00758 | -0.177 | 145.496
3 | 1.16 | 0.00785 | -0.178 | 147.754
3.5 | 1.216 | 0.00825 | -0.178 | 147.386
4 | 1.273 | 0.00877 | -0.178 | 145.144
4.5 | 1.328 | 0.00935 | -0.179 | 142.058
5 | 1.381 | 0.01019 | -0.179 | 135.61
5.5 | 1.429 | 0.01094 | -0.18 | 130.594
6 | 1.469 | 0.00971 | -0.18 | 151.216
6.5 | 1.504 | 0.01021 | -0.18 | 147.227
7 | 1.531 | 0.0113 | -0.18 | 135.476
7.5 | 1.552 | 0.0105 | -0.181 | 147.73
8 | 1.563 | 0.01079 | -0.181 | 144.883
8.5 | 1.565 | 0.0111 | -0.181 | 140.99
9 | 1.558 | 0.01748 | -0.182 | 89.098
9.5 | 1.541 | 0.01837 | -0.182 | 83.877
10 | 1.514 | 0.01921 | -0.182 | 78.826
10.5 | 1.479 | 0.02022 | -0.182 | 73.145
11 | 1.435 | 0.02121 | -0.182 | 67.622
11.5 | 1.383 | 0.02232 | -0.182 | 61.983
12 | 1.324 | 0.02366 | -0.182 | 55.959
12.5 | 1.259 | 0.02535 | -0.181 | 49.662
13 | 1.191 | 0.02703 | -0.18 | 44.07
13.5 | 1.121 | 0.02916 | -0.179 | 38.439

## 68. Re 4M Mach 0.10 (2)
BIGFOIL.COM POLAR EXPORT
s4022
S4022 |  |  |  | Cl Max: | 1.8464 | at alpha= | 17 | deg
XFOIL ncrit=9 |  |  |  | L/D Max: | 174.962 | at alpha= | 2 | deg
Re: | 4000000 |  |  | Cd Min: | 0.2112 | at alpha= | -18 | deg
Mach: | 0.1 |  |  | Cl=0 at alpha= | -6.322 | deg
|  |  |  | @ Cl=0.1, Cd= | 0.0069199
|  |  |  | @ Cl=0.4, Cd= | 0.0055562
|  |  |  | @ Cl=0.6, Cd= | 0.0046454
alpha (deg) | Cl | Cd | Cm | Cl/Cd
-19 | -0.3043 | 0.1823 | -0.0344 | -1.6692
-18.5 | -0.2891 | 0.17773 | -0.0383 | -1.6266
-18 | -0.4918 | 0.2112 | -0.0101 | -2.3286
-17.5 | -0.4787 | 0.2058 | -0.0123 | -2.326
-17 | -0.4588 | 0.19928 | -0.0167 | -2.3023
-16.5 | -0.433 | 0.19165 | -0.0232 | -2.2593
-16 | -0.4086 | 0.1836 | -0.0291 | -2.2255
-15.5 | -0.3867 | 0.17562 | -0.0346 | -2.2019
-15 | -0.3668 | 0.16813 | -0.0394 | -2.1816
-14 | -0.7868 | 0.04621 | -0.1087 | -17.0266
-13 | -0.7764 | 0.02097 | -0.1465 | -37.0243
-12.5 | -0.7365 | 0.01941 | -0.1459 | -37.9444
-12 | -0.6772 | 0.01889 | -0.1475 | -35.8497
-11.5 | -0.619 | 0.01687 | -0.1508 | -36.6924
-11 | -0.5565 | 0.01594 | -0.1535 | -34.9122
-10.5 | -0.5104 | 0.0145 | -0.153 | -35.2
-10 | -0.4497 | 0.013 | -0.1555 | -34.5923
-9.5 | -0.3811 | 0.01187 | -0.1593 | -32.1061
-9 | -0.3048 | 0.01091 | -0.1647 | -27.9377
-8.5 | -0.2337 | 0.01018 | -0.1686 | -22.9568
-8 | -0.1789 | 0.00865 | -0.1696 | -20.6821
-7.5 | -0.1253 | 0.00842 | -0.1692 | -14.8812
-7 | -0.0724 | 0.00813 | -0.1688 | -8.9053
-6.5 | -0.0193 | 0.00785 | -0.1684 | -2.4586
-6 | 0.0349 | 0.00748 | -0.1682 | 4.6658
-4.5 | 0.2011 | 0.00605 | -0.1686 | 33.2397
-4 | 0.2573 | 0.00588 | -0.1687 | 43.7585
-3.5 | 0.3137 | 0.00574 | -0.1689 | 54.6516
-3 | 0.3701 | 0.00563 | -0.169 | 65.7371
-2.5 | 0.4268 | 0.00549 | -0.1692 | 77.7413
-2 | 0.4835 | 0.0054 | -0.1694 | 89.537
-1.5 | 0.5415 | 0.00495 | -0.1703 | 109.3939
-1 | 0.5988 | 0.00465 | -0.171 | 128.7742
-0.5 | 0.6556 | 0.00443 | -0.1716 | 147.991
0 | 0.7111 | 0.00446 | -0.1716 | 159.4395
0.5 | 0.766 | 0.00462 | -0.1715 | 165.8009
1 | 0.8202 | 0.00481 | -0.1712 | 170.5198
1.5 | 0.874 | 0.00504 | -0.1708 | 173.4127
2 | 0.9273 | 0.0053 | -0.1704 | 174.9623
2.5 | 0.9794 | 0.00563 | -0.1697 | 173.9609
3 | 1.0309 | 0.006 | -0.1689 | 171.8167
3.5 | 1.0809 | 0.00646 | -0.1679 | 167.322
4 | 1.1299 | 0.00698 | -0.1666 | 161.8768
4.5 | 1.1772 | 0.00759 | -0.1651 | 155.0988
5 | 1.2222 | 0.00835 | -0.1632 | 146.3713
5.5 | 1.2659 | 0.00919 | -0.161 | 137.7476
6 | 1.3113 | 0.00988 | -0.1592 | 132.7227
6.5 | 1.3549 | 0.01066 | -0.157 | 127.1013
7 | 1.3997 | 0.0113 | -0.1551 | 123.8673
7.5 | 1.4419 | 0.01202 | -0.1526 | 119.9584
8 | 1.4713 | 0.01282 | -0.1475 | 114.766
8.5 | 1.5093 | 0.01349 | -0.1442 | 111.8829
9 | 1.5454 | 0.01425 | -0.1406 | 108.4491
9.5 | 1.5802 | 0.01512 | -0.1369 | 104.5106
10 | 1.6161 | 0.01592 | -0.1335 | 101.5138
10.5 | 1.6491 | 0.01688 | -0.1298 | 97.6955
11 | 1.6798 | 0.018 | -0.1258 | 93.3222
11.5 | 1.7056 | 0.01945 | -0.1213 | 87.6915
12 | 1.7238 | 0.02147 | -0.1159 | 80.2888
12.5 | 1.7477 | 0.02317 | -0.1117 | 75.4294
13 | 1.7696 | 0.02511 | -0.1077 | 70.4739
13.5 | 1.7892 | 0.02732 | -0.1037 | 65.4905
14 | 1.8054 | 0.02995 | -0.0998 | 60.2805
14.5 | 1.8192 | 0.03295 | -0.0961 | 55.2109
15 | 1.8301 | 0.03642 | -0.0928 | 50.2499
15.5 | 1.8385 | 0.04039 | -0.0898 | 45.5187
16 | 1.8436 | 0.045 | -0.0874 | 40.9689
16.5 | 1.8455 | 0.0503 | -0.0855 | 36.6899
17 | 1.8464 | 0.05612 | -0.0844 | 32.9009
17.5 | 1.8408 | 0.0632 | -0.0841 | 29.1266
18 | 1.8352 | 0.07081 | -0.0847 | 25.9172
18.5 | 1.8219 | 0.08005 | -0.0864 | 22.7595
19 | 1.8092 | 0.08974 | -0.0891 | 20.1605
19.5 | 1.7871 | 0.10152 | -0.0933 | 17.6034
20 | 1.7586 | 0.11502 | -0.0991 | 15.2895

## 69. Re 4M Mach 0.25 (1)
BIGFOIL.COM POLAR EXPORT
s4022
S4022 |  |  |  | Cl Max: | 1.563 | at alpha= | 7.5 | deg
JavaFoil+Calcfoil stall+Eppler ext transition |  |  |  | L/D Max: | 153.975 | at alpha= | 5.5 | deg
Re: | 4000000 |  |  | Cd Min: | 0.00587 | at alpha= | -2 | deg
Mach: | 0.25 |  |  | Cl=0 at alpha= | -6.7632 | deg
|  |  |  | @ Cl=0.1, Cd= | 0.0063067
|  |  |  | @ Cl=0.4, Cd= | 0.00642
|  |  |  | @ Cl=0.6, Cd= | 0.0058779
alpha (deg) | Cl | Cd | Cm | Cl/Cd
-17 | -0.06 | 0.12066 | -0.086 | -0.498
-16.5 | -0.057 | 0.1135 | -0.088 | -0.504
-16 | -0.054 | 0.10676 | -0.09 | -0.51
-15.5 | -0.051 | 0.10839 | -0.084 | -0.473
-15 | -0.118 | 0.10438 | -0.083 | -1.131
-14.5 | -0.166 | 0.09563 | -0.086 | -1.74
-14 | -0.203 | 0.08979 | -0.088 | -2.265
-13.5 | -0.234 | 0.08426 | -0.09 | -2.774
-13 | -0.257 | 0.07921 | -0.091 | -3.241
-12.5 | -0.267 | 0.07463 | -0.092 | -3.583
-12 | -0.272 | 0.07091 | -0.092 | -3.839
-11.5 | -0.271 | 0.06743 | -0.092 | -4.022
-11 | -0.264 | 0.06396 | -0.092 | -4.132
-10.5 | -0.251 | 0.06135 | -0.09 | -4.089
-10 | -0.232 | 0.05881 | -0.087 | -3.941
-9.5 | -0.207 | 0.05679 | -0.08 | -3.645
-9 | -0.178 | 0.05434 | -0.073 | -3.267
-8.5 | -0.144 | 0.05123 | -0.074 | -2.81
-8 | -0.107 | 0.04632 | -0.091 | -2.313
-7.5 | -0.081 | 0.00647 | -0.17 | -12.589
-7 | -0.027 | 0.0064 | -0.171 | -4.21
-6.5 | 0.03 | 0.00633 | -0.172 | 4.784
-6 | 0.09 | 0.00627 | -0.172 | 14.279
-5.5 | 0.15 | 0.00649 | -0.173 | 23.17
-5 | 0.212 | 0.00642 | -0.174 | 33.05
-4.5 | 0.275 | 0.00642 | -0.174 | 42.757
-4 | 0.337 | 0.00642 | -0.175 | 52.553
-3.5 | 0.4 | 0.00642 | -0.175 | 62.352
-3 | 0.463 | 0.00647 | -0.176 | 71.516
-2.5 | 0.525 | 0.00589 | -0.177 | 89.209
-2 | 0.588 | 0.00587 | -0.177 | 100.087
-1.5 | 0.649 | 0.00591 | -0.178 | 109.888
-1 | 0.709 | 0.00599 | -0.178 | 118.487
-0.5 | 0.77 | 0.00616 | -0.179 | 124.991
0 | 0.831 | 0.0063 | -0.179 | 131.942
0.5 | 0.892 | 0.00685 | -0.18 | 130.253
1 | 0.952 | 0.00705 | -0.18 | 135.086
1.5 | 1.013 | 0.00729 | -0.181 | 138.855
2 | 1.073 | 0.00748 | -0.181 | 143.385
2.5 | 1.132 | 0.00779 | -0.182 | 145.257
3 | 1.191 | 0.00807 | -0.182 | 147.595
3.5 | 1.249 | 0.00855 | -0.183 | 146.051
4 | 1.307 | 0.00912 | -0.183 | 143.208
4.5 | 1.363 | 0.00976 | -0.184 | 139.635
5 | 1.417 | 0.01065 | -0.184 | 133.12
5.5 | 1.463 | 0.0095 | -0.184 | 153.975
6 | 1.502 | 0.01011 | -0.185 | 148.505
6.5 | 1.533 | 0.01063 | -0.185 | 144.14
7 | 1.553 | 0.01063 | -0.185 | 146.075
7.5 | 1.563 | 0.011 | -0.186 | 142.125
8 | 1.56 | 0.01135 | -0.186 | 137.417
8.5 | 1.542 | 0.01793 | -0.186 | 86.007
9 | 1.508 | 0.01892 | -0.186 | 79.699
9.5 | 1.458 | 0.02001 | -0.187 | 72.882
10 | 1.391 | 0.02117 | -0.187 | 65.725
10.5 | 1.308 | 0.0224 | -0.187 | 58.387
11 | 1.209 | 0.02397 | -0.186 | 50.443
11.5 | 1.098 | 0.02539 | -0.186 | 43.238
12 | 0.976 | 0.02726 | -0.185 | 35.792
12.5 | 0.846 | 0.02962 | -0.183 | 28.552

## 70. Re 4M Mach 0.25 (2)
BIGFOIL.COM POLAR EXPORT
s4022
S4022 |  |  |  | Cl Max: | 1.7536 | at alpha= | 14 | deg
XFOIL ncrit=9 |  |  |  | L/D Max: | 176.081 | at alpha= | 2 | deg
Re: | 4000000 |  |  | Cd Min: | 0.24087 | at alpha= | -20 | deg
Mach: | 0.25 |  |  | Cl=0 at alpha= | -6.2585 | deg
|  |  |  | @ Cl=0.1, Cd= | 0.0073779
|  |  |  | @ Cl=0.4, Cd= | 0.0056359
|  |  |  | @ Cl=0.6, Cd= | 0.0048221
alpha (deg) | Cl | Cd | Cm | Cl/Cd
-20 | -0.5492 | 0.24087 | 0.0002 | -2.2801
-19.5 | -0.5341 | 0.23451 | -0.0027 | -2.2775
-19 | -0.5195 | 0.22804 | -0.0055 | -2.2781
-18.5 | -0.5055 | 0.22176 | -0.0081 | -2.2795
-18 | -0.4946 | 0.21414 | -0.0105 | -2.3097
-17.5 | -0.4807 | 0.20864 | -0.0127 | -2.304
-17 | -0.4575 | 0.20178 | -0.0181 | -2.2673
-16.5 | -0.4306 | 0.194 | -0.0247 | -2.2196
-16 | -0.4048 | 0.1858 | -0.0309 | -2.1787
-15.5 | -0.3813 | 0.17766 | -0.0367 | -2.1462
-15 | -0.3598 | 0.17 | -0.0418 | -2.1165
-14.5 | -0.3399 | 0.16218 | -0.0467 | -2.0958
-14 | -0.3197 | 0.15444 | -0.0516 | -2.0701
-13.5 | -0.3014 | 0.1463 | -0.0564 | -2.0602
-13 | -0.2855 | 0.13792 | -0.0615 | -2.07
-12.5 | -0.2702 | 0.12875 | -0.0669 | -2.0986
-11.5 | -0.2384 | 0.11602 | -0.0729 | -2.0548
-11 | -0.2181 | 0.10806 | -0.0782 | -2.0183
-10.5 | -0.2297 | 0.09241 | -0.0866 | -2.4857
-10 | -0.2158 | 0.08273 | -0.0947 | -2.6085
-9.5 | -0.1972 | 0.0733 | -0.104 | -2.6903
-9 | -0.2192 | 0.05775 | -0.116 | -3.7957
-8.5 | -0.241 | 0.01371 | -0.1744 | -17.5784
-8 | -0.1851 | 0.01173 | -0.1753 | -15.7801
-7.5 | -0.1378 | 0.00928 | -0.1745 | -14.8491
-7 | -0.0831 | 0.00887 | -0.1736 | -9.3687
-6.5 | -0.027 | 0.00854 | -0.1731 | -3.1616
-6 | 0.0289 | 0.00803 | -0.1726 | 3.599
-5.5 | 0.0854 | 0.00749 | -0.1723 | 11.4019
-5 | 0.1427 | 0.00705 | -0.1722 | 20.2411
-4.5 | 0.2015 | 0.00621 | -0.1726 | 32.4477
-4 | 0.2601 | 0.00599 | -0.1727 | 43.4224
-3.5 | 0.3187 | 0.00582 | -0.1728 | 54.7595
-3 | 0.3773 | 0.00569 | -0.173 | 66.3093
-2.5 | 0.436 | 0.00555 | -0.1732 | 78.5586
-2 | 0.4944 | 0.00547 | -0.1733 | 90.3839
-1.5 | 0.5539 | 0.00507 | -0.174 | 109.2505
-1 | 0.6134 | 0.00475 | -0.1748 | 129.1368
-0.5 | 0.6721 | 0.00453 | -0.1754 | 148.3664
0 | 0.7296 | 0.00454 | -0.1755 | 160.7048
1 | 0.8423 | 0.00489 | -0.175 | 172.2495
1.5 | 0.8975 | 0.00514 | -0.1745 | 174.6109
2 | 0.9526 | 0.00541 | -0.1739 | 176.0813
2.5 | 1.0062 | 0.00576 | -0.1731 | 174.6875
3.5 | 1.1105 | 0.00662 | -0.1708 | 167.7492
4 | 1.1607 | 0.00716 | -0.1693 | 162.1089
4.5 | 1.2086 | 0.00783 | -0.1673 | 154.355
5 | 1.2546 | 0.00862 | -0.1649 | 145.5452
5.5 | 1.2985 | 0.0095 | -0.1622 | 136.6842
6 | 1.3443 | 0.01024 | -0.1597 | 131.2793
6.5 | 1.3877 | 0.01107 | -0.1568 | 125.3568
7 | 1.4297 | 0.0118 | -0.1535 | 121.161
7.5 | 1.4616 | 0.01286 | -0.1482 | 113.6547
8 | 1.4929 | 0.01349 | -0.1427 | 110.6672
8.5 | 1.5319 | 0.0143 | -0.1389 | 107.1259
9 | 1.5666 | 0.01537 | -0.1344 | 101.9258
9.5 | 1.6029 | 0.01635 | -0.1303 | 98.0367
10 | 1.6363 | 0.01752 | -0.1259 | 93.3961
10.5 | 1.6658 | 0.01897 | -0.121 | 87.8123
11 | 1.6903 | 0.02079 | -0.1158 | 81.3035
11.5 | 1.7035 | 0.02352 | -0.1094 | 72.4277
12 | 1.7198 | 0.02623 | -0.1041 | 65.5661
12.5 | 1.7353 | 0.02922 | -0.0993 | 59.3874
13 | 1.7457 | 0.03285 | -0.0947 | 53.1416
13.5 | 1.7533 | 0.03707 | -0.0907 | 47.297
14 | 1.7536 | 0.04238 | -0.0871 | 41.378
14.5 | 1.7497 | 0.04865 | -0.0845 | 35.9651
15 | 1.7401 | 0.0562 | -0.0831 | 30.9626
15.5 | 1.7238 | 0.06537 | -0.0831 | 26.3699
16 | 1.7032 | 0.07606 | -0.0848 | 22.3928
16.5 | 1.6763 | 0.08863 | -0.0885 | 18.9135
17 | 1.6481 | 0.10238 | -0.094 | 16.0979
17.5 | 1.6094 | 0.11885 | -0.1019 | 13.5414
18 | 1.5826 | 0.13371 | -0.11 | 11.8361
18.5 | 1.5423 | 0.15187 | -0.1211 | 10.1554
19 | 1.5156 | 0.16763 | -0.1313 | 9.0413

## 71. Re 4M Mach 0.50 (1)
BIGFOIL.COM POLAR EXPORT
s4022
S4022 |  |  |  | Cl Max: | 1.61 | at alpha= | 6 | deg
JavaFoil+Calcfoil stall+Eppler ext transition |  |  |  | L/D Max: | 155.691 | at alpha= | 4.5 | deg
Re: | 4000000 |  |  | Cd Min: | 0.00636 | at alpha= | -2 | deg
Mach: | 0.5 |  |  | Cl=0 at alpha= | -6.814 | deg
|  |  |  | @ Cl=0.1, Cd= | 0.030045
|  |  |  | @ Cl=0.4, Cd= | 0.006797
|  |  |  | @ Cl=0.6, Cd= | 0.0063763
alpha (deg) | Cl | Cd | Cm | Cl/Cd
-20 | -0.739 | 0.16265 | -0.098 | -4.542
-19.5 | -0.711 | 0.15641 | -0.098 | -4.545
-19 | -0.684 | 0.15935 | -0.1 | -4.294
-18.5 | -0.657 | 0.1477 | -0.1 | -4.445
-18 | -0.628 | 0.14275 | -0.099 | -4.4
-17.5 | -0.599 | 0.13794 | -0.096 | -4.342
-17 | -0.57 | 0.13385 | -0.094 | -4.261
-16.5 | -0.542 | 0.12833 | -0.093 | -4.226
-16 | -0.515 | 0.12263 | -0.093 | -4.196
-15.5 | -0.487 | 0.11792 | -0.093 | -4.127
-15 | -0.459 | 0.11442 | -0.093 | -4.01
-14.5 | -0.431 | 0.11018 | -0.093 | -3.912
-14 | -0.404 | 0.10503 | -0.095 | -3.842
-13.5 | -0.375 | 0.10067 | -0.092 | -3.725
-13 | -0.347 | 0.09637 | -0.087 | -3.596
-12.5 | -0.319 | 0.0926 | -0.087 | -3.443
-12 | -0.291 | 0.08899 | -0.088 | -3.27
-11.5 | -0.263 | 0.08628 | -0.088 | -3.051
-11 | -0.235 | 0.08346 | -0.088 | -2.821
-10.5 | -0.208 | 0.0806 | -0.089 | -2.576
-10 | -0.18 | 0.07084 | -0.086 | -2.536
-9.5 | -0.152 | 0.06319 | -0.088 | -2.405
-9 | -0.124 | 0.05753 | -0.09 | -2.16
-8.5 | -0.097 | 0.05282 | -0.096 | -1.831
-8 | -0.069 | 0.04768 | -0.106 | -1.452
-7.5 | -0.049 | 0.00952 | -0.182 | -5.132
-7 | -0.016 | 0.00944 | -0.187 | -1.702
-6.5 | 0.027 | 0.00968 | -0.189 | 2.802
-6 | 0.073 | 0.0406 | -0.078 | 1.807
-5.5 | 0.16 | 0.00659 | -0.193 | 24.358
-5 | 0.231 | 0.00688 | -0.194 | 33.632
-4.5 | 0.303 | 0.00685 | -0.195 | 44.253
-4 | 0.375 | 0.00679 | -0.196 | 55.192
-3.5 | 0.446 | 0.00681 | -0.196 | 65.435
-3 | 0.517 | 0.00684 | -0.197 | 75.554
-2.5 | 0.587 | 0.00638 | -0.198 | 92.004
-2 | 0.657 | 0.00636 | -0.198 | 103.364
-1.5 | 0.726 | 0.0064 | -0.199 | 113.497
-1 | 0.792 | 0.00652 | -0.199 | 121.548
-0.5 | 0.86 | 0.00666 | -0.2 | 129.219
0 | 0.928 | 0.00692 | -0.201 | 134.225
0.5 | 0.996 | 0.00718 | -0.201 | 138.709
1 | 1.063 | 0.00782 | -0.202 | 135.994
1.5 | 1.13 | 0.00808 | -0.202 | 139.961
2 | 1.197 | 0.00842 | -0.203 | 142.115
2.5 | 1.263 | 0.00878 | -0.203 | 143.878
3 | 1.328 | 0.00932 | -0.204 | 142.445
3.5 | 1.391 | 0.01005 | -0.204 | 138.403
4 | 1.453 | 0.01089 | -0.205 | 133.449
4.5 | 1.511 | 0.00971 | -0.205 | 155.691
5 | 1.566 | 0.0107 | -0.206 | 146.318
5.5 | 1.602 | 0.01055 | -0.206 | 151.903
6 | 1.61 | 0.01112 | -0.206 | 144.784
6.5 | 1.566 | 0.01906 | -0.207 | 82.137
7 | 1.357 | 0.02091 | -0.207 | 64.922
7.5 | 0.952 | 0.02258 | -0.207 | 42.15
8 | 0.98 | 0.02522 | -0.207 | 38.856
8.5 | 1.008 | 0.02612 | -0.206 | 38.603
9 | 0.898 | 0.05488 | -0.16 | 16.372
9.5 | 0.878 | 0.07676 | -0.114 | 11.444
10 | 0.898 | 0.07784 | -0.098 | 11.542
10.5 | 0.932 | 0.08293 | -0.118 | 11.232
11 | 0.958 | 0.09068 | -0.119 | 10.56

## 72. Re 4M Mach 0.50 (2)
BIGFOIL.COM POLAR EXPORT
s4022
S4022 |  |  |  | Cl Max: | 1.65 | at alpha= | 9.5 | deg
XFOIL ncrit=9 |  |  |  | L/D Max: | 180.29 | at alpha= | 2 | deg
Re: | 4000000 |  |  | Cd Min: | 0.2602 | at alpha= | -20 | deg
Mach: | 0.5 |  |  | Cl=0 at alpha= | -7.52 | deg
|  |  |  | @ Cl=0.1, Cd= | 0.01117
|  |  |  | @ Cl=0.4, Cd= | 0.0060486
|  |  |  | @ Cl=0.6, Cd= | 0.005627
alpha (deg) | Cl | Cd | Cm | Cl/Cd
-20 | -0.5823 | 0.2602 | 0.0002 | -2.2379
-19.5 | -0.5638 | 0.25276 | -0.0032 | -2.2306
-19 | -0.5461 | 0.24533 | -0.0063 | -2.226
-18.5 | -0.5287 | 0.23814 | -0.0092 | -2.2201
-18 | -0.5099 | 0.23034 | -0.0127 | -2.2137
-17.5 | -0.4852 | 0.22134 | -0.0186 | -2.1921
-17 | -0.4583 | 0.21381 | -0.0245 | -2.1435
-16.5 | -0.4284 | 0.2053 | -0.0312 | -2.0867
-16 | -0.3965 | 0.19612 | -0.0388 | -2.0217
-15.5 | -0.3658 | 0.18697 | -0.0462 | -1.9565
-15 | -0.3376 | 0.17849 | -0.0527 | -1.8914
-14.5 | -0.3113 | 0.16997 | -0.0588 | -1.8315
-14 | -0.2853 | 0.16173 | -0.0646 | -1.7641
-13.5 | -0.2701 | 0.15416 | -0.067 | -1.7521
-13 | -0.2503 | 0.14639 | -0.0714 | -1.7098
-12.5 | -0.2288 | 0.13831 | -0.0763 | -1.6543
-12 | -0.2087 | 0.12945 | -0.0815 | -1.6122
-11.5 | -0.0466 | 0.10114 | -0.1052 | -0.46075
-11 | -0.0297 | 0.0936 | -0.1098 | -0.31731
-10.5 | -0.136 | 0.10637 | -0.0986 | -1.2786
-10 | -0.1118 | 0.09806 | -0.1053 | -1.1401
-9.5 | -0.0987 | 0.09046 | -0.1088 | -1.0911
-9 | -0.0816 | 0.0828 | -0.1137 | -0.98551
-8.5 | -0.0719 | 0.07493 | -0.1177 | -0.95956
-8 | -0.0481 | 0.06531 | -0.128 | -0.73649
-7.5 | 0.002 | 0.05122 | -0.1527 | 0.039047
-7 | 0.0287 | 0.03673 | -0.1762 | 0.78138
-6.5 | 0.0127 | 0.02647 | -0.1868 | 0.47979
-6 | 0.0235 | 0.01868 | -0.1887 | 1.258
-5.5 | 0.0674 | 0.01318 | -0.1894 | 5.1138
-5 | 0.1279 | 0.00945 | -0.1894 | 13.5344
-4.5 | 0.1953 | 0.00814 | -0.1888 | 23.9926
-4 | 0.2646 | 0.00681 | -0.1892 | 38.8546
-3.5 | 0.3338 | 0.00632 | -0.1892 | 52.8165
-3 | 0.4021 | 0.00604 | -0.1891 | 66.5728
-2.5 | 0.4695 | 0.00589 | -0.189 | 79.7114
-2 | 0.5369 | 0.00574 | -0.1891 | 93.5366
-1.5 | 0.6039 | 0.00562 | -0.1892 | 107.4555
-0.5 | 0.7407 | 0.00496 | -0.191 | 149.3347
0 | 0.8068 | 0.00489 | -0.1913 | 164.9898
0.5 | 0.8709 | 0.00506 | -0.1907 | 172.1146
1 | 0.9343 | 0.00527 | -0.19 | 177.2865
1.5 | 0.9967 | 0.00555 | -0.1889 | 179.5856
2 | 1.0583 | 0.00587 | -0.1876 | 180.2896
2.5 | 1.1183 | 0.00626 | -0.1858 | 178.6422
3 | 1.1762 | 0.00673 | -0.1835 | 174.7697
3.5 | 1.2309 | 0.00728 | -0.1804 | 169.0797
5 | 1.3691 | 0.00975 | -0.1653 | 140.4205
5.5 | 1.4071 | 0.01094 | -0.1588 | 128.6197
6 | 1.4475 | 0.01211 | -0.1526 | 119.5293
6.5 | 1.4889 | 0.01329 | -0.1465 | 112.0316
7 | 1.5239 | 0.01483 | -0.1396 | 102.7579
7.5 | 1.5518 | 0.01686 | -0.1318 | 92.0403
8 | 1.5846 | 0.01831 | -0.1245 | 86.5429
8.5 | 1.6168 | 0.02063 | -0.1176 | 78.3713
9 | 1.64 | 0.02381 | -0.1102 | 68.8786
9.5 | 1.65 | 0.0283 | -0.1025 | 58.3039
10 | 1.6442 | 0.0346 | -0.0953 | 47.5202
10.5 | 1.6257 | 0.04286 | -0.0899 | 37.9305
11 | 1.5973 | 0.0532 | -0.0871 | 30.0244
11.5 | 1.5626 | 0.06557 | -0.0874 | 23.831
12 | 1.5237 | 0.07995 | -0.0912 | 19.0582
12.5 | 1.4849 | 0.09576 | -0.098 | 15.5065
13 | 1.4478 | 0.11258 | -0.107 | 12.8602
13.5 | 1.4154 | 0.12969 | -0.1174 | 10.9137
14 | 1.388 | 0.14675 | -0.1286 | 9.4583
14.5 | 1.3649 | 0.16362 | -0.1399 | 8.3419

## 73. Re 5M Mach 0.00 (1)
BIGFOIL.COM POLAR EXPORT
s4022
S4022 |  |  |  | Cl Max: | 1.567 | at alpha= | 8.5 | deg
JavaFoil+Calcfoil stall+Eppler ext transition |  |  |  | L/D Max: | 155.66 | at alpha= | 6 | deg
Re: | 5000000 |  |  | Cd Min: | 0.00579 | at alpha= | -2 | deg
Mach: | 0 |  |  | Cl=0 at alpha= | -6.7632 | deg
|  |  |  | @ Cl=0.1, Cd= | 0.00603
|  |  |  | @ Cl=0.4, Cd= | 0.006328
|  |  |  | @ Cl=0.6, Cd= | 0.0058313
alpha (deg) | Cl | Cd | Cm | Cl/Cd
-19 | -0.294 | 0.14353 | -0.08 | -2.049
-18.5 | -0.306 | 0.13644 | -0.081 | -2.241
-18 | -0.318 | 0.12951 | -0.082 | -2.452
-17.5 | -0.329 | 0.12247 | -0.083 | -2.688
-17 | -0.34 | 0.11719 | -0.083 | -2.901
-16.5 | -0.35 | 0.1116 | -0.084 | -3.138
-16 | -0.36 | 0.10583 | -0.085 | -3.397
-15.5 | -0.367 | 0.10049 | -0.086 | -3.657
-15 | -0.374 | 0.09491 | -0.087 | -3.94
-14.5 | -0.378 | 0.09046 | -0.087 | -4.178
-14 | -0.38 | 0.08517 | -0.089 | -4.462
-13.5 | -0.379 | 0.08069 | -0.09 | -4.696
-13 | -0.374 | 0.07647 | -0.09 | -4.888
-12.5 | -0.361 | 0.07285 | -0.09 | -4.961
-12 | -0.345 | 0.07121 | -0.085 | -4.844
-11.5 | -0.326 | 0.06819 | -0.084 | -4.783
-11 | -0.304 | 0.06538 | -0.08 | -4.647
-10.5 | -0.278 | 0.06246 | -0.077 | -4.456
-10 | -0.25 | 0.05898 | -0.078 | -4.239
-9.5 | -0.221 | 0.05191 | -0.095 | -4.256
-9 | -0.223 | 0.00956 | -0.159 | -23.314
-8.5 | -0.182 | 0.00635 | -0.164 | -28.701
-8 | -0.133 | 0.00633 | -0.164 | -21.024
-7.5 | -0.081 | 0.00623 | -0.165 | -13.002
-7 | -0.027 | 0.00616 | -0.166 | -4.318
-6.5 | 0.03 | 0.00608 | -0.166 | 4.887
-6 | 0.088 | 0.00603 | -0.167 | 14.522
-5.5 | 0.147 | 0.00603 | -0.168 | 24.305
-5 | 0.206 | 0.00631 | -0.168 | 32.703
-4.5 | 0.267 | 0.00629 | -0.169 | 42.384
-4 | 0.327 | 0.00632 | -0.169 | 51.809
-3.5 | 0.388 | 0.00632 | -0.17 | 61.41
-3 | 0.448 | 0.00636 | -0.17 | 70.541
-2.5 | 0.509 | 0.00586 | -0.171 | 86.849
-2 | 0.569 | 0.00579 | -0.172 | 98.281
-1.5 | 0.629 | 0.00587 | -0.172 | 107.162
-1 | 0.687 | 0.00592 | -0.173 | 116.062
-0.5 | 0.746 | 0.00606 | -0.173 | 123.019
0 | 0.805 | 0.00624 | -0.174 | 129.054
0.5 | 0.864 | 0.00638 | -0.174 | 135.42
1 | 0.922 | 0.00686 | -0.175 | 134.474
1.5 | 0.981 | 0.00704 | -0.175 | 139.279
2 | 1.039 | 0.00727 | -0.176 | 142.97
2.5 | 1.097 | 0.00749 | -0.176 | 146.347
3 | 1.154 | 0.00785 | -0.177 | 146.979
3.5 | 1.211 | 0.00824 | -0.177 | 146.895
4 | 1.266 | 0.00877 | -0.178 | 144.453
4.5 | 1.321 | 0.00933 | -0.178 | 141.677
5 | 1.375 | 0.01001 | -0.178 | 137.359
5.5 | 1.423 | 0.01083 | -0.179 | 131.352
6 | 1.463 | 0.0094 | -0.179 | 155.66
6.5 | 1.498 | 0.00985 | -0.179 | 152.175
7 | 1.527 | 0.01085 | -0.18 | 140.745
7.5 | 1.549 | 0.01117 | -0.18 | 138.702
8 | 1.562 | 0.01035 | -0.18 | 150.981
8.5 | 1.567 | 0.01063 | -0.18 | 147.368
9 | 1.563 | 0.01092 | -0.181 | 143.079
9.5 | 1.55 | 0.01743 | -0.181 | 88.915
10 | 1.529 | 0.01822 | -0.181 | 83.916
10.5 | 1.499 | 0.0191 | -0.181 | 78.466
11 | 1.461 | 0.02007 | -0.182 | 72.822
11.5 | 1.417 | 0.02104 | -0.181 | 67.342
12 | 1.366 | 0.02222 | -0.181 | 61.46
12.5 | 1.309 | 0.02347 | -0.181 | 55.789
13 | 1.248 | 0.02511 | -0.18 | 49.705
13.5 | 1.186 | 0.02676 | -0.179 | 44.297

## 74. Re 5M Mach 0.00 (2)
BIGFOIL.COM POLAR EXPORT
s4022
S4022 |  |  |  | Cl Max: | 1.9141 | at alpha= | 17.5 | deg
XFOIL ncrit=9 |  |  |  | L/D Max: | 175.372 | at alpha= | 1.5 | deg
Re: | 5000000 |  |  | Cd Min: | 0.09317 | at alpha= | 20 | deg
Mach: | 0 |  |  | Cl=0 at alpha= | -6.3251 | deg
|  |  |  | @ Cl=0.1, Cd= | 0.006314
|  |  |  | @ Cl=0.4, Cd= | 0.005349
|  |  |  | @ Cl=0.6, Cd= | 0.0046329
alpha (deg) | Cl | Cd | Cm | Cl/Cd
-15.5 | -0.9855 | 0.03224 | -0.1245 | -30.5676
-15 | -0.9509 | 0.03072 | -0.1249 | -30.9538
-14.5 | -0.9272 | 0.02359 | -0.1377 | -39.3048
-14 | -0.8711 | 0.02206 | -0.1417 | -39.4878
-13.5 | -0.8168 | 0.01962 | -0.1465 | -41.631
-13 | -0.7833 | 0.01534 | -0.1487 | -51.0626
-12.5 | -0.7294 | 0.01403 | -0.1502 | -51.9886
-12 | -0.6692 | 0.01331 | -0.1522 | -50.278
-11.5 | -0.6084 | 0.0123 | -0.1546 | -49.4634
-11 | -0.5466 | 0.01153 | -0.1569 | -47.4068
-10.5 | -0.4995 | 0.01079 | -0.1559 | -46.2929
-10 | -0.4288 | 0.01009 | -0.1599 | -42.4975
-9.5 | -0.3555 | 0.00946 | -0.1645 | -37.5793
-9 | -0.2856 | 0.00903 | -0.1682 | -31.6279
-8.5 | -0.2284 | 0.00871 | -0.1689 | -26.2227
-8 | -0.1787 | 0.00771 | -0.1685 | -23.1777
-7.5 | -0.1259 | 0.00749 | -0.1681 | -16.8091
-7 | -0.0733 | 0.00727 | -0.1677 | -10.0825
-6.5 | -0.0191 | 0.00701 | -0.1676 | -2.7247
-6 | 0.0355 | 0.00667 | -0.1677 | 5.3223
-5.5 | 0.0905 | 0.00635 | -0.1677 | 14.252
-5 | 0.146 | 0.00614 | -0.1679 | 23.7785
-4.5 | 0.2021 | 0.00575 | -0.1682 | 35.1478
-4 | 0.2583 | 0.00561 | -0.1684 | 46.0428
-3.5 | 0.3145 | 0.00548 | -0.1686 | 57.3905
-3 | 0.3709 | 0.00538 | -0.1688 | 68.9405
-2.5 | 0.4272 | 0.00532 | -0.1691 | 80.3008
-2 | 0.4836 | 0.00524 | -0.1693 | 92.2901
-1.5 | 0.5408 | 0.0049 | -0.17 | 110.3673
-1 | 0.5975 | 0.00464 | -0.1706 | 128.7716
-0.5 | 0.6537 | 0.00448 | -0.171 | 145.9152
0 | 0.7094 | 0.00441 | -0.1713 | 160.8617
0.5 | 0.764 | 0.00455 | -0.1712 | 167.9121
1 | 0.8179 | 0.00475 | -0.1709 | 172.1895
1.5 | 0.8716 | 0.00497 | -0.1706 | 175.3722
2 | 0.9241 | 0.00527 | -0.1701 | 175.351
2.5 | 0.9759 | 0.0056 | -0.1695 | 174.2679
3 | 1.0267 | 0.00599 | -0.1687 | 171.4023
3.5 | 1.0771 | 0.00641 | -0.1678 | 168.0343
4 | 1.1249 | 0.00699 | -0.1664 | 160.9299
4.5 | 1.1735 | 0.00751 | -0.1652 | 156.2583
5 | 1.2177 | 0.00832 | -0.1633 | 146.3582
5.5 | 1.2639 | 0.00898 | -0.1616 | 140.7461
6 | 1.3097 | 0.00964 | -0.16 | 135.861
7 | 1.4001 | 0.01092 | -0.1565 | 128.2143
7.5 | 1.442 | 0.01171 | -0.1541 | 123.1426
8 | 1.4824 | 0.01251 | -0.1515 | 118.4972
8.5 | 1.5187 | 0.01288 | -0.1479 | 117.9115
9 | 1.5546 | 0.01359 | -0.1443 | 114.3929
9.5 | 1.5916 | 0.01423 | -0.1411 | 111.8482
10 | 1.6278 | 0.01495 | -0.1378 | 108.8829
10.5 | 1.6615 | 0.0158 | -0.1343 | 105.1582
11 | 1.6918 | 0.01686 | -0.1302 | 100.344
11.5 | 1.719 | 0.01812 | -0.1258 | 94.8675
12 | 1.7482 | 0.01928 | -0.1221 | 90.6743
12.5 | 1.775 | 0.02063 | -0.1181 | 86.0397
13 | 1.7996 | 0.02218 | -0.1141 | 81.1362
13.5 | 1.8219 | 0.02394 | -0.1101 | 76.1028
14 | 1.8414 | 0.02601 | -0.1061 | 70.7958
14.5 | 1.8589 | 0.02836 | -0.1023 | 65.5465
15 | 1.8743 | 0.03101 | -0.0987 | 60.4418
15.5 | 1.8875 | 0.03404 | -0.0953 | 55.4495
16 | 1.8978 | 0.03753 | -0.0923 | 50.5675
16.5 | 1.9059 | 0.0415 | -0.0896 | 45.9253
17 | 1.9121 | 0.04593 | -0.0875 | 41.6307
17.5 | 1.9141 | 0.05115 | -0.0859 | 37.4213
18 | 1.9137 | 0.05705 | -0.0849 | 33.5443
18.5 | 1.9081 | 0.06402 | -0.0847 | 29.8047
19 | 1.899 | 0.07197 | -0.0853 | 26.386
19.5 | 1.8832 | 0.08144 | -0.0872 | 23.1238
20 | 1.8576 | 0.09317 | -0.0905 | 19.9377

## 75. Re 5M Mach 0.10 (1)
BIGFOIL.COM POLAR EXPORT
s4022
S4022 |  |  |  | Cl Max: | 1.566 | at alpha= | 8.5 | deg
JavaFoil+Calcfoil stall+Eppler ext transition |  |  |  | L/D Max: | 154.972 | at alpha= | 6 | deg
Re: | 5000000 |  |  | Cd Min: | 0.00581 | at alpha= | -2 | deg
Mach: | 0.1 |  |  | Cl=0 at alpha= | -6.7632 | deg
|  |  |  | @ Cl=0.1, Cd= | 0.00604
|  |  |  | @ Cl=0.4, Cd= | 0.0063282
|  |  |  | @ Cl=0.6, Cd= | 0.0058427
alpha (deg) | Cl | Cd | Cm | Cl/Cd
-18.5 | -0.266 | 0.13886 | -0.08 | -1.915
-18 | -0.28 | 0.13169 | -0.081 | -2.123
-17.5 | -0.293 | 0.12493 | -0.082 | -2.346
-17 | -0.306 | 0.11838 | -0.083 | -2.588
-16.5 | -0.319 | 0.11235 | -0.084 | -2.841
-16 | -0.331 | 0.10654 | -0.085 | -3.108
-15.5 | -0.342 | 0.10116 | -0.086 | -3.379
-15 | -0.351 | 0.09536 | -0.088 | -3.682
-14.5 | -0.358 | 0.09074 | -0.088 | -3.947
-14 | -0.363 | 0.08539 | -0.09 | -4.251
-13.5 | -0.365 | 0.08082 | -0.09 | -4.512
-13 | -0.362 | 0.07657 | -0.091 | -4.73
-12.5 | -0.352 | 0.07257 | -0.091 | -4.855
-12 | -0.338 | 0.07075 | -0.087 | -4.777
-11.5 | -0.321 | 0.06782 | -0.086 | -4.731
-11 | -0.3 | 0.06469 | -0.084 | -4.641
-10.5 | -0.276 | 0.0617 | -0.083 | -4.475
-10 | -0.248 | 0.05938 | -0.077 | -4.177
-9.5 | -0.218 | 0.05444 | -0.087 | -4.011
-9 | -0.217 | 0.00921 | -0.156 | -23.612
-8.5 | -0.182 | 0.00635 | -0.165 | -28.68
-8 | -0.133 | 0.00635 | -0.165 | -20.973
-7.5 | -0.081 | 0.00625 | -0.166 | -12.986
-7 | -0.027 | 0.00618 | -0.167 | -4.316
-6.5 | 0.03 | 0.00611 | -0.167 | 4.882
-6 | 0.088 | 0.00604 | -0.168 | 14.548
-5.5 | 0.147 | 0.00604 | -0.168 | 24.355
-5 | 0.207 | 0.00632 | -0.169 | 32.79
-4.5 | 0.268 | 0.0063 | -0.17 | 42.518
-4 | 0.329 | 0.00633 | -0.17 | 51.976
-3.5 | 0.39 | 0.00632 | -0.171 | 61.619
-3 | 0.451 | 0.00637 | -0.171 | 70.777
-2.5 | 0.511 | 0.00588 | -0.172 | 86.946
-2 | 0.572 | 0.00581 | -0.172 | 98.442
-1.5 | 0.632 | 0.00588 | -0.173 | 107.429
-1 | 0.69 | 0.00595 | -0.174 | 116.089
-0.5 | 0.75 | 0.00609 | -0.174 | 123.17
0 | 0.809 | 0.00623 | -0.175 | 129.823
0.5 | 0.868 | 0.0064 | -0.175 | 135.583
1 | 0.927 | 0.0069 | -0.176 | 134.321
1.5 | 0.986 | 0.00706 | -0.176 | 139.522
2 | 1.044 | 0.00729 | -0.177 | 143.142
2.5 | 1.102 | 0.00755 | -0.177 | 146.01
3 | 1.16 | 0.00786 | -0.178 | 147.52
3.5 | 1.216 | 0.00831 | -0.178 | 146.393
4 | 1.273 | 0.0088 | -0.178 | 144.675
4.5 | 1.328 | 0.00938 | -0.179 | 141.593
5 | 1.381 | 0.01012 | -0.179 | 136.485
5.5 | 1.429 | 0.01092 | -0.18 | 130.839
6 | 1.469 | 0.00948 | -0.18 | 154.972
6.5 | 1.504 | 0.00991 | -0.18 | 151.823
7 | 1.532 | 0.01093 | -0.18 | 140.131
7.5 | 1.552 | 0.01126 | -0.181 | 137.877
8 | 1.563 | 0.01043 | -0.181 | 149.89
8.5 | 1.566 | 0.01073 | -0.181 | 145.898
9 | 1.558 | 0.01104 | -0.182 | 141.133
9.5 | 1.541 | 0.01769 | -0.182 | 87.107
10 | 1.515 | 0.0185 | -0.182 | 81.896
10.5 | 1.48 | 0.01946 | -0.182 | 76.025
11 | 1.436 | 0.0204 | -0.182 | 70.4
11.5 | 1.385 | 0.02147 | -0.182 | 64.5
12 | 1.326 | 0.02269 | -0.182 | 58.451
12.5 | 1.262 | 0.02417 | -0.181 | 52.221
13 | 1.195 | 0.02573 | -0.181 | 46.452
13.5 | 1.125 | 0.02761 | -0.18 | 40.748

## 76. Re 5M Mach 0.10 (2)
BIGFOIL.COM POLAR EXPORT
s4022
S4022 |  |  |  | Cl Max: | 1.8977 | at alpha= | 17 | deg
XFOIL ncrit=9 |  |  |  | L/D Max: | 175.909 | at alpha= | 2 | deg
Re: | 5000000 |  |  | Cd Min: | 0.11377 | at alpha= | 20 | deg
Mach: | 0.1 |  |  | Cl=0 at alpha= | -6.3133 | deg
|  |  |  | @ Cl=0.1, Cd= | 0.0063666
|  |  |  | @ Cl=0.4, Cd= | 0.0053607
|  |  |  | @ Cl=0.6, Cd= | 0.0046514
alpha (deg) | Cl | Cd | Cm | Cl/Cd
-14.5 | -0.8846 | 0.03514 | -0.1223 | -25.1736
-14 | -0.8615 | 0.02891 | -0.1318 | -29.7994
-13.5 | -0.8213 | 0.0222 | -0.1456 | -36.9955
-13 | -0.7648 | 0.0198 | -0.1504 | -38.6263
-12.5 | -0.7364 | 0.01543 | -0.1513 | -47.7252
-12 | -0.6768 | 0.01429 | -0.1534 | -47.3618
-11.5 | -0.6155 | 0.01309 | -0.1559 | -47.0206
-11 | -0.553 | 0.01231 | -0.158 | -44.9228
-10.5 | -0.5055 | 0.01145 | -0.1569 | -44.1485
-10 | -0.434 | 0.01054 | -0.1611 | -41.1765
-9.5 | -0.3597 | 0.00976 | -0.1657 | -36.8545
-9 | -0.289 | 0.00921 | -0.1694 | -31.3789
-8.5 | -0.2314 | 0.00884 | -0.1701 | -26.1765
-8 | -0.1814 | 0.00783 | -0.1695 | -23.1673
-7.5 | -0.1284 | 0.00759 | -0.1691 | -16.917
-7 | -0.0751 | 0.00737 | -0.1686 | -10.19
-6.5 | -0.0205 | 0.00711 | -0.1685 | -2.8833
-6 | 0.0344 | 0.00675 | -0.1685 | 5.0963
-5.5 | 0.0899 | 0.00641 | -0.1685 | 14.025
-5 | 0.1457 | 0.00617 | -0.1686 | 23.6143
-4.5 | 0.2022 | 0.00578 | -0.1689 | 34.9827
-4 | 0.2588 | 0.00563 | -0.1691 | 45.968
-3.5 | 0.3155 | 0.0055 | -0.1693 | 57.3636
-3 | 0.3723 | 0.00539 | -0.1696 | 69.0724
-2.5 | 0.429 | 0.00533 | -0.1698 | 80.4878
-2 | 0.4857 | 0.00525 | -0.17 | 92.5143
-1.5 | 0.5431 | 0.00491 | -0.1707 | 110.611
-1 | 0.6003 | 0.00465 | -0.1713 | 129.0968
-0.5 | 0.6568 | 0.00449 | -0.1718 | 146.2806
0.5 | 0.7677 | 0.00457 | -0.1719 | 167.9869
1 | 0.822 | 0.00476 | -0.1717 | 172.6891
1.5 | 0.876 | 0.00499 | -0.1713 | 175.5511
2 | 0.9288 | 0.00528 | -0.1708 | 175.9091
2.5 | 0.9808 | 0.00562 | -0.1701 | 174.5196
3 | 1.032 | 0.00601 | -0.1693 | 171.7138
3.5 | 1.0825 | 0.00644 | -0.1683 | 168.0901
4 | 1.1306 | 0.00702 | -0.1669 | 161.0541
4.5 | 1.1794 | 0.00755 | -0.1657 | 156.2119
5 | 1.2238 | 0.00836 | -0.1636 | 146.3876
5.5 | 1.27 | 0.00904 | -0.1619 | 140.4867
6 | 1.3161 | 0.00969 | -0.1602 | 135.8204
6.5 | 1.3608 | 0.01041 | -0.1582 | 130.7205
7.5 | 1.4474 | 0.01188 | -0.1537 | 121.835
8 | 1.4887 | 0.01261 | -0.1511 | 118.0571
9 | 1.5587 | 0.01373 | -0.1431 | 113.5251
9.5 | 1.5965 | 0.0144 | -0.14 | 110.8681
10 | 1.6319 | 0.01517 | -0.1364 | 107.5742
10.5 | 1.6658 | 0.01608 | -0.1327 | 103.5945
11 | 1.6928 | 0.01739 | -0.128 | 97.3433
11.5 | 1.7226 | 0.01855 | -0.124 | 92.8625
12 | 1.751 | 0.01982 | -0.12 | 88.3451
12.5 | 1.7766 | 0.02132 | -0.1158 | 83.3302
13 | 1.7997 | 0.02304 | -0.1116 | 78.112
13.5 | 1.8211 | 0.025 | -0.1075 | 72.844
14 | 1.839 | 0.02733 | -0.1034 | 67.2887
14.5 | 1.8549 | 0.02995 | -0.0995 | 61.9332
15 | 1.8686 | 0.03295 | -0.0959 | 56.7102
15.5 | 1.8801 | 0.03635 | -0.0926 | 51.7221
16 | 1.8886 | 0.0403 | -0.0897 | 46.8635
16.5 | 1.8944 | 0.0448 | -0.0873 | 42.2857
17 | 1.8977 | 0.0499 | -0.0855 | 38.0301
17.5 | 1.8959 | 0.05601 | -0.0843 | 33.8493
18 | 1.8904 | 0.06302 | -0.084 | 29.9968
18.5 | 1.8781 | 0.07153 | -0.0847 | 26.2561
19 | 1.8561 | 0.08213 | -0.0868 | 22.5995
19.5 | 1.825 | 0.09505 | -0.0908 | 19.2004
20 | 1.767 | 0.11377 | -0.0987 | 15.5313

## 77. Re 5M Mach 0.25 (1)
BIGFOIL.COM POLAR EXPORT
s4022
S4022 |  |  |  | Cl Max: | 1.563 | at alpha= | 7.5 | deg
JavaFoil+Calcfoil stall+Eppler ext transition |  |  |  | L/D Max: | 155.074 | at alpha= | 5.5 | deg
Re: | 5000000 |  |  | Cd Min: | 0.00591 | at alpha= | -2 | deg
Mach: | 0.25 |  |  | Cl=0 at alpha= | -6.7632 | deg
|  |  |  | @ Cl=0.1, Cd= | 0.0061267
|  |  |  | @ Cl=0.4, Cd= | 0.00639
|  |  |  | @ Cl=0.6, Cd= | 0.0059198
alpha (deg) | Cl | Cd | Cm | Cl/Cd
-17 | -0.06 | 0.11868 | -0.087 | -0.507
-16.5 | -0.057 | 0.11166 | -0.089 | -0.513
-16 | -0.054 | 0.10499 | -0.091 | -0.519
-15.5 | -0.051 | 0.10726 | -0.085 | -0.478
-15 | -0.118 | 0.10295 | -0.084 | -1.147
-14.5 | -0.167 | 0.09437 | -0.088 | -1.765
-14 | -0.204 | 0.08763 | -0.091 | -2.326
-13.5 | -0.234 | 0.08206 | -0.093 | -2.856
-13 | -0.257 | 0.07699 | -0.095 | -3.344
-12.5 | -0.268 | 0.0724 | -0.096 | -3.706
-12 | -0.273 | 0.06893 | -0.097 | -3.964
-11.5 | -0.273 | 0.06482 | -0.098 | -4.205
-11 | -0.266 | 0.06055 | -0.101 | -4.396
-10.5 | -0.253 | 0.05737 | -0.101 | -4.413
-10 | -0.234 | 0.05552 | -0.098 | -4.208
-9.5 | -0.208 | 0.0546 | -0.091 | -3.812
-9 | -0.178 | 0.05308 | -0.082 | -3.355
-8.5 | -0.145 | 0.04915 | -0.089 | -2.946
-8 | -0.132 | 0.00639 | -0.17 | -20.734
-7.5 | -0.081 | 0.00636 | -0.17 | -12.805
-7 | -0.027 | 0.00629 | -0.171 | -4.286
-6.5 | 0.03 | 0.00619 | -0.172 | 4.891
-6 | 0.09 | 0.00613 | -0.172 | 14.613
-5.5 | 0.15 | 0.00611 | -0.173 | 24.613
-5 | 0.212 | 0.00639 | -0.174 | 33.218
-4.5 | 0.275 | 0.00637 | -0.174 | 43.144
-4 | 0.337 | 0.0064 | -0.175 | 52.759
-3.5 | 0.4 | 0.00639 | -0.175 | 62.61
-3 | 0.463 | 0.00644 | -0.176 | 71.862
-2.5 | 0.525 | 0.00597 | -0.177 | 88.026
-2 | 0.588 | 0.00591 | -0.177 | 99.539
-1.5 | 0.649 | 0.00596 | -0.178 | 108.949
-1 | 0.709 | 0.00605 | -0.178 | 117.151
-0.5 | 0.77 | 0.00621 | -0.179 | 123.943
0 | 0.831 | 0.00636 | -0.179 | 130.738
0.5 | 0.892 | 0.00652 | -0.18 | 136.796
1 | 0.952 | 0.00703 | -0.18 | 135.523
1.5 | 1.013 | 0.00723 | -0.181 | 140.004
2 | 1.073 | 0.00748 | -0.181 | 143.396
2.5 | 1.132 | 0.00777 | -0.182 | 145.63
3 | 1.191 | 0.00811 | -0.182 | 146.86
3.5 | 1.249 | 0.00862 | -0.183 | 144.853
4 | 1.307 | 0.00914 | -0.183 | 142.896
4.5 | 1.363 | 0.00989 | -0.184 | 137.735
5 | 1.417 | 0.0106 | -0.184 | 133.658
5.5 | 1.464 | 0.00944 | -0.185 | 155.074
6 | 1.502 | 0.00996 | -0.185 | 150.798
6.5 | 1.533 | 0.01032 | -0.185 | 148.581
7 | 1.554 | 0.01141 | -0.185 | 136.187
7.5 | 1.563 | 0.01063 | -0.186 | 147.077
8 | 1.56 | 0.01095 | -0.186 | 142.504
8.5 | 1.542 | 0.01725 | -0.186 | 89.401
9 | 1.508 | 0.01822 | -0.187 | 82.802
9.5 | 1.459 | 0.01924 | -0.187 | 75.817
10 | 1.392 | 0.02034 | -0.187 | 68.467
10.5 | 1.309 | 0.02151 | -0.187 | 60.87
11 | 1.211 | 0.02298 | -0.187 | 52.725
11.5 | 1.101 | 0.0243 | -0.186 | 45.288
12 | 0.979 | 0.02599 | -0.185 | 37.66
12.5 | 0.849 | 0.02802 | -0.184 | 30.316

## 78. Re 5M Mach 0.25 (2)
BIGFOIL.COM POLAR EXPORT
s4022
S4022 |  |  |  | Cl Max: | 1.7982 | at alpha= | 14.5 | deg
XFOIL ncrit=9 |  |  |  | L/D Max: | 178.097 | at alpha= | 2 | deg
Re: | 5000000 |  |  | Cd Min: | 0.24136 | at alpha= | -20 | deg
Mach: | 0.25 |  |  | Cl=0 at alpha= | -6.2456 | deg
|  |  |  | @ Cl=0.1, Cd= | 0.0066845
|  |  |  | @ Cl=0.4, Cd= | 0.0054158
|  |  |  | @ Cl=0.6, Cd= | 0.0048119
alpha (deg) | Cl | Cd | Cm | Cl/Cd
-20 | -0.5511 | 0.24136 | 0.0009 | -2.2833
-19.5 | -0.5359 | 0.23499 | -0.0021 | -2.2805
-19 | -0.5214 | 0.22855 | -0.0048 | -2.2813
-18.5 | -0.5068 | 0.22219 | -0.0076 | -2.2809
-18 | -0.4853 | 0.21406 | -0.0129 | -2.2671
-17.5 | -0.4658 | 0.2048 | -0.0184 | -2.2744
-17 | -0.4413 | 0.19771 | -0.0243 | -2.2321
-16.5 | -0.4158 | 0.19059 | -0.0304 | -2.1816
-16 | -0.3916 | 0.18299 | -0.0363 | -2.14
-15.5 | -0.3676 | 0.17564 | -0.0419 | -2.0929
-15 | -0.3447 | 0.16803 | -0.0473 | -2.0514
-14.5 | -0.3229 | 0.15994 | -0.0525 | -2.0189
-14 | -0.318 | 0.14686 | -0.058 | -2.1653
-13.5 | -0.2943 | 0.14115 | -0.0625 | -2.085
-13 | -0.2738 | 0.13385 | -0.0676 | -2.0456
-12.5 | -0.267 | 0.12641 | -0.0693 | -2.1122
-12 | -0.2536 | 0.11839 | -0.0731 | -2.1421
-11.5 | -0.2356 | 0.11112 | -0.0776 | -2.1202
-10.5 | -0.2383 | 0.08583 | -0.0932 | -2.7764
-10 | -0.4437 | 0.02348 | -0.156 | -18.8969
-9.5 | -0.3776 | 0.018 | -0.1658 | -20.9778
-9 | -0.2998 | 0.01276 | -0.1757 | -23.4953
-8.5 | -0.2443 | 0.01079 | -0.1764 | -22.6413
-8 | -0.1928 | 0.0098 | -0.1753 | -19.6735
-7.5 | -0.1417 | 0.00849 | -0.1742 | -16.6902
-7 | -0.0858 | 0.00793 | -0.1737 | -10.8197
-6.5 | -0.0289 | 0.00773 | -0.1731 | -3.7387
-6 | 0.0279 | 0.00729 | -0.1728 | 3.8272
-5.5 | 0.0857 | 0.00678 | -0.1727 | 12.6401
-5 | 0.1441 | 0.00639 | -0.1728 | 22.5509
-4.5 | 0.2027 | 0.00614 | -0.1729 | 33.013
-4 | 0.262 | 0.00571 | -0.1732 | 45.8844
-3.5 | 0.3209 | 0.00556 | -0.1734 | 57.7158
-3 | 0.3797 | 0.00544 | -0.1736 | 69.7978
-2.5 | 0.4383 | 0.00537 | -0.1738 | 81.6201
-2 | 0.4967 | 0.0053 | -0.1739 | 93.717
-1.5 | 0.556 | 0.00502 | -0.1745 | 110.757
-1 | 0.6152 | 0.00474 | -0.1752 | 129.789
-0.5 | 0.6737 | 0.00457 | -0.1757 | 147.4179
0 | 0.7318 | 0.00448 | -0.176 | 163.3482
0.5 | 0.7885 | 0.00462 | -0.1759 | 170.671
1 | 0.8444 | 0.00483 | -0.1755 | 174.824
1.5 | 0.8999 | 0.00507 | -0.1751 | 177.4951
2 | 0.9546 | 0.00536 | -0.1745 | 178.097
2.5 | 1.0081 | 0.00572 | -0.1736 | 176.2413
3 | 1.0609 | 0.00612 | -0.1726 | 173.3497
3.5 | 1.1127 | 0.00657 | -0.1714 | 169.3607
4.5 | 1.2111 | 0.00779 | -0.1679 | 155.4685
5 | 1.2567 | 0.0086 | -0.1655 | 146.1279
5.5 | 1.3028 | 0.00937 | -0.1631 | 139.0395
6 | 1.3497 | 0.01004 | -0.1608 | 134.4323
6.5 | 1.3946 | 0.01081 | -0.1581 | 129.0102
7 | 1.4387 | 0.01154 | -0.1552 | 124.6707
7.5 | 1.4718 | 0.01257 | -0.1501 | 117.0883
8 | 1.5117 | 0.01319 | -0.1464 | 114.6096
9 | 1.5833 | 0.01461 | -0.1373 | 108.371
9.5 | 1.6202 | 0.01553 | -0.1332 | 104.3271
10 | 1.6541 | 0.01664 | -0.1287 | 99.405
10.5 | 1.6798 | 0.01827 | -0.1231 | 91.9431
11 | 1.7062 | 0.01993 | -0.1179 | 85.6096
11.5 | 1.7312 | 0.02177 | -0.1129 | 79.5223
12 | 1.7529 | 0.02397 | -0.1079 | 73.1289
12.5 | 1.7701 | 0.02663 | -0.1028 | 66.4701
13 | 1.7831 | 0.02985 | -0.0978 | 59.7353
13.5 | 1.7935 | 0.03356 | -0.0934 | 53.4416
14 | 1.7972 | 0.0382 | -0.0893 | 47.0471
14.5 | 1.7982 | 0.04356 | -0.086 | 41.281
15 | 1.7939 | 0.04997 | -0.0836 | 35.8995
15.5 | 1.7842 | 0.05765 | -0.0824 | 30.9488
16 | 1.7691 | 0.06676 | -0.0826 | 26.4994
16.5 | 1.7471 | 0.07771 | -0.0846 | 22.4823
17 | 1.7218 | 0.09006 | -0.0883 | 19.1184
17.5 | 1.6853 | 0.10519 | -0.0946 | 16.0215
18 | 1.6551 | 0.12 | -0.1017 | 13.7925
18.5 | 1.6156 | 0.13719 | -0.1114 | 11.7764
19 | 1.5819 | 0.15377 | -0.1216 | 10.2874
19.5 | 1.5474 | 0.1709 | -0.1329 | 9.0544

## 79. Re 5M Mach 0.50 (1)
BIGFOIL.COM POLAR EXPORT
s4022
S4022 |  |  |  | Cl Max: | 1.61 | at alpha= | 6 | deg
JavaFoil+Calcfoil stall+Eppler ext transition |  |  |  | L/D Max: | 156.683 | at alpha= | 4.5 | deg
Re: | 5000000 |  |  | Cd Min: | 0.00639 | at alpha= | -2 | deg
Mach: | 0.5 |  |  | Cl=0 at alpha= | -6.8182 | deg
|  |  |  | @ Cl=0.1, Cd= | 0.029827
|  |  |  | @ Cl=0.4, Cd= | 0.006773
|  |  |  | @ Cl=0.6, Cd= | 0.0064144
alpha (deg) | Cl | Cd | Cm | Cl/Cd
-20 | -0.739 | 0.15727 | -0.099 | -4.699
-19.5 | -0.711 | 0.15262 | -0.099 | -4.661
-19 | -0.684 | 0.15615 | -0.1 | -4.383
-18.5 | -0.657 | 0.14505 | -0.101 | -4.528
-18 | -0.629 | 0.13891 | -0.1 | -4.526
-17.5 | -0.6 | 0.13461 | -0.098 | -4.455
-17 | -0.571 | 0.13002 | -0.094 | -4.388
-16.5 | -0.543 | 0.12646 | -0.094 | -4.291
-16 | -0.515 | 0.12084 | -0.094 | -4.26
-15.5 | -0.487 | 0.1164 | -0.094 | -4.183
-15 | -0.459 | 0.11225 | -0.094 | -4.089
-14.5 | -0.431 | 0.108 | -0.093 | -3.992
-14 | -0.404 | 0.10314 | -0.095 | -3.914
-13.5 | -0.375 | 0.09838 | -0.094 | -3.816
-13 | -0.347 | 0.09481 | -0.088 | -3.656
-12.5 | -0.319 | 0.0862 | -0.088 | -3.7
-12 | -0.291 | 0.08 | -0.089 | -3.639
-11.5 | -0.263 | 0.07457 | -0.089 | -3.531
-11 | -0.236 | 0.06966 | -0.089 | -3.381
-10.5 | -0.208 | 0.07907 | -0.089 | -2.627
-10 | -0.18 | 0.07012 | -0.087 | -2.563
-9.5 | -0.152 | 0.06223 | -0.089 | -2.443
-9 | -0.124 | 0.05681 | -0.093 | -2.19
-8.5 | -0.097 | 0.0518 | -0.1 | -1.87
-8 | -0.07 | 0.04493 | -0.116 | -1.552
-7.5 | -0.049 | 0.00963 | -0.184 | -5.108
-7 | -0.016 | 0.00974 | -0.189 | -1.661
-6.5 | 0.028 | 0.0066 | -0.192 | 4.167
-6 | 0.074 | 0.03994 | -0.087 | 1.84
-5.5 | 0.16 | 0.00649 | -0.193 | 24.699
-5 | 0.231 | 0.00648 | -0.194 | 35.689
-4.5 | 0.303 | 0.00679 | -0.195 | 44.608
-4 | 0.375 | 0.00678 | -0.196 | 55.27
-3.5 | 0.446 | 0.00676 | -0.196 | 65.928
-3 | 0.517 | 0.0068 | -0.197 | 75.935
-2.5 | 0.587 | 0.00642 | -0.198 | 91.493
-2 | 0.657 | 0.00639 | -0.198 | 102.865
-1.5 | 0.726 | 0.00642 | -0.199 | 113.008
-1 | 0.792 | 0.00656 | -0.199 | 120.825
-0.5 | 0.86 | 0.00675 | -0.2 | 127.463
0 | 0.928 | 0.0069 | -0.201 | 134.427
0.5 | 0.996 | 0.0072 | -0.201 | 138.388
1 | 1.063 | 0.0074 | -0.202 | 143.685
1.5 | 1.13 | 0.00804 | -0.202 | 140.544
2 | 1.197 | 0.00837 | -0.203 | 143.038
2.5 | 1.263 | 0.0088 | -0.203 | 143.529
3 | 1.328 | 0.00937 | -0.204 | 141.756
3.5 | 1.391 | 0.01007 | -0.204 | 138.154
4 | 1.453 | 0.01097 | -0.205 | 132.509
4.5 | 1.512 | 0.00965 | -0.205 | 156.683
5 | 1.566 | 0.01063 | -0.206 | 147.364
5.5 | 1.602 | 0.01137 | -0.206 | 140.986
6 | 1.61 | 0.01078 | -0.206 | 149.33
6.5 | 1.566 | 0.0183 | -0.207 | 85.572
7 | 1.358 | 0.02003 | -0.207 | 67.785
7.5 | 0.953 | 0.02167 | -0.207 | 43.952
8 | 0.981 | 0.02418 | -0.207 | 40.594
8.5 | 1.011 | 0.02506 | -0.207 | 40.325
9 | 1.017 | 0.02983 | -0.201 | 34.074
9.5 | 0.881 | 0.07473 | -0.118 | 11.785
10 | 0.9 | 0.0767 | -0.105 | 11.739
10.5 | 0.941 | 0.07803 | -0.132 | 12.058
11 | 0.961 | 0.08805 | -0.124 | 10.91

## 80. Re 5M Mach 0.50 (2)
BIGFOIL.COM POLAR EXPORT
s4022
S4022 |  |  |  | Cl Max: | 1.6685 | at alpha= | 9.5 | deg
XFOIL ncrit=9 |  |  |  | L/D Max: | 184.142 | at alpha= | 2 | deg
Re: | 5000000 |  |  | Cd Min: | 0.26062 | at alpha= | -20 | deg
Mach: | 0.5 |  |  | Cl=0 at alpha= | -7.649 | deg
|  |  |  | @ Cl=0.1, Cd= | 0.0099246
|  |  |  | @ Cl=0.4, Cd= | 0.0057881
|  |  |  | @ Cl=0.6, Cd= | 0.0055143
alpha (deg) | Cl | Cd | Cm | Cl/Cd
-20 | -0.584 | 0.26062 | 0.0009 | -2.2408
-19.5 | -0.5657 | 0.25322 | -0.0025 | -2.234
-19 | -0.5395 | 0.24456 | -0.0085 | -2.206
-18.5 | -0.5134 | 0.23608 | -0.0145 | -2.1747
-18 | -0.4891 | 0.2275 | -0.0199 | -2.1499
-17.5 | -0.4649 | 0.21904 | -0.0252 | -2.1224
-17 | -0.4406 | 0.21007 | -0.031 | -2.0974
-16.5 | -0.4112 | 0.20218 | -0.0376 | -2.0338
-16 | -0.3805 | 0.19347 | -0.0449 | -1.9667
-15.5 | -0.3499 | 0.18495 | -0.0518 | -1.8919
-15 | -0.3209 | 0.17643 | -0.0584 | -1.8189
-14.5 | -0.2934 | 0.16778 | -0.0648 | -1.7487
-14 | -0.1254 | 0.13409 | -0.0868 | -0.93519
-13 | -0.2384 | 0.14437 | -0.0758 | -1.6513
-12.5 | -0.2205 | 0.13525 | -0.0807 | -1.6303
-12 | -0.197 | 0.12773 | -0.0857 | -1.5423
-11.5 | -0.1759 | 0.11941 | -0.0909 | -1.4731
-11 | -0.1499 | 0.1125 | -0.0965 | -1.3324
-10.5 | -0.1316 | 0.10271 | -0.103 | -1.2813
-10 | -0.1078 | 0.09447 | -0.1098 | -1.1411
-9.5 | -0.0844 | 0.08592 | -0.1176 | -0.98231
-8 | -0.0292 | 0.06165 | -0.1377 | -0.47364
-7.5 | 0.0124 | 0.04898 | -0.1593 | 0.25316
-7 | 0.0196 | 0.03613 | -0.1763 | 0.54249
-6.5 | 0.0101 | 0.02618 | -0.1869 | 0.38579
-6 | 0.0201 | 0.01763 | -0.1891 | 1.1401
-5.5 | 0.0647 | 0.01141 | -0.1903 | 5.6705
-5 | 0.1291 | 0.0087 | -0.1901 | 14.8391
-4.5 | 0.1976 | 0.00741 | -0.1898 | 26.6667
-4 | 0.2671 | 0.00671 | -0.1897 | 39.8063
-3.5 | 0.3375 | 0.00598 | -0.1901 | 56.4381
-3 | 0.4059 | 0.00577 | -0.19 | 70.3466
-2.5 | 0.4735 | 0.00563 | -0.19 | 84.103
-2 | 0.5407 | 0.00555 | -0.19 | 97.4234
-1.5 | 0.6072 | 0.00551 | -0.1899 | 110.1996
-1 | 0.6757 | 0.00517 | -0.1908 | 130.6963
-0.5 | 0.7435 | 0.00493 | -0.1916 | 150.8114
0 | 0.8104 | 0.00481 | -0.1921 | 168.4823
0.5 | 0.8751 | 0.00494 | -0.1917 | 177.1457
1 | 0.9388 | 0.00515 | -0.191 | 182.2913
1.5 | 1.0006 | 0.00546 | -0.1899 | 183.2601
2 | 1.0625 | 0.00577 | -0.1886 | 184.1421
2.5 | 1.1224 | 0.00616 | -0.1868 | 182.2078
3 | 1.1807 | 0.00662 | -0.1846 | 178.3535
3.5 | 1.235 | 0.00723 | -0.1814 | 170.816
4 | 1.2841 | 0.00789 | -0.177 | 162.7503
4.5 | 1.3282 | 0.00876 | -0.1716 | 151.621
5 | 1.374 | 0.00961 | -0.1663 | 142.9761
5.5 | 1.4143 | 0.01071 | -0.1601 | 132.0542
6 | 1.457 | 0.01178 | -0.1542 | 123.6842
6.5 | 1.4993 | 0.01289 | -0.1481 | 116.315
7 | 1.5262 | 0.01476 | -0.1399 | 103.4011
7.5 | 1.5668 | 0.01619 | -0.1336 | 96.7758
8 | 1.6073 | 0.01776 | -0.1274 | 90.5011
8.5 | 1.6344 | 0.01972 | -0.1194 | 82.8803
9 | 1.6577 | 0.02279 | -0.1117 | 72.738
9.5 | 1.6685 | 0.0271 | -0.1036 | 61.5683
10 | 1.6611 | 0.03337 | -0.0959 | 49.7782
10.5 | 1.6404 | 0.04166 | -0.09 | 39.3759
11 | 1.6099 | 0.05206 | -0.0869 | 30.9239
11.5 | 1.574 | 0.06444 | -0.0871 | 24.4258
12 | 1.5346 | 0.07879 | -0.0908 | 19.4771
12.5 | 1.4955 | 0.0946 | -0.0975 | 15.8087
13 | 1.4582 | 0.11142 | -0.1065 | 13.0874
13.5 | 1.4255 | 0.12855 | -0.1169 | 11.0891
14 | 1.3962 | 0.14591 | -0.1283 | 9.5689
14.5 | 1.3709 | 0.16317 | -0.1399 | 8.4017

## 81. Re 6M Mach 0.00 (1)
BIGFOIL.COM POLAR EXPORT
s4022
S4022 |  |  |  | Cl Max: | 1.567 | at alpha= | 8.5 | deg
JavaFoil+Calcfoil stall+Eppler ext transition |  |  |  | L/D Max: | 156.881 | at alpha= | 6 | deg
Re: | 6000000 |  |  | Cd Min: | 0.00586 | at alpha= | -2.5 | deg
Mach: | 0 |  |  | Cl=0 at alpha= | -6.7632 | deg
|  |  |  | @ Cl=0.1, Cd= | 0.00597
|  |  |  | @ Cl=0.4, Cd= | 0.006306
|  |  |  | @ Cl=0.6, Cd= | 0.00589
alpha (deg) | Cl | Cd | Cm | Cl/Cd
-19 | -0.294 | 0.14249 | -0.08 | -2.064
-18.5 | -0.306 | 0.13526 | -0.082 | -2.262
-18 | -0.318 | 0.12796 | -0.083 | -2.484
-17.5 | -0.33 | 0.12091 | -0.085 | -2.726
-17 | -0.34 | 0.11529 | -0.086 | -2.953
-16.5 | -0.351 | 0.10934 | -0.087 | -3.209
-16 | -0.36 | 0.1036 | -0.088 | -3.477
-15.5 | -0.368 | 0.09849 | -0.088 | -3.739
-15 | -0.375 | 0.09272 | -0.09 | -4.043
-14.5 | -0.379 | 0.08836 | -0.09 | -4.289
-14 | -0.381 | 0.08287 | -0.092 | -4.599
-13.5 | -0.38 | 0.07803 | -0.094 | -4.874
-13 | -0.376 | 0.07348 | -0.095 | -5.111
-12.5 | -0.364 | 0.06972 | -0.096 | -5.216
-12 | -0.347 | 0.06821 | -0.093 | -5.086
-11.5 | -0.328 | 0.06537 | -0.091 | -5.017
-11 | -0.305 | 0.06278 | -0.089 | -4.866
-10.5 | -0.28 | 0.0602 | -0.087 | -4.646
-10 | -0.252 | 0.05584 | -0.092 | -4.513
-9.5 | -0.258 | 0.01005 | -0.153 | -25.645
-9 | -0.229 | 0.00636 | -0.163 | -35.943
-8.5 | -0.182 | 0.00627 | -0.164 | -29.087
-8 | -0.133 | 0.00624 | -0.164 | -21.335
-7.5 | -0.081 | 0.00614 | -0.165 | -13.184
-7 | -0.027 | 0.00605 | -0.166 | -4.392
-6.5 | 0.03 | 0.00597 | -0.166 | 4.981
-6 | 0.088 | 0.00597 | -0.167 | 14.662
-5.5 | 0.147 | 0.00597 | -0.168 | 24.541
-5 | 0.206 | 0.00628 | -0.168 | 32.842
-4.5 | 0.267 | 0.0063 | -0.169 | 42.308
-4 | 0.327 | 0.00627 | -0.169 | 52.18
-3.5 | 0.388 | 0.0063 | -0.17 | 61.522
-3 | 0.448 | 0.00633 | -0.17 | 70.779
-2.5 | 0.509 | 0.00586 | -0.171 | 86.829
-2 | 0.569 | 0.00589 | -0.172 | 96.662
-1.5 | 0.629 | 0.00589 | -0.172 | 106.765
-1 | 0.687 | 0.00601 | -0.173 | 114.295
-0.5 | 0.746 | 0.00614 | -0.173 | 121.5
0 | 0.805 | 0.00625 | -0.174 | 128.822
0.5 | 0.864 | 0.00641 | -0.174 | 134.742
1 | 0.922 | 0.00654 | -0.175 | 141.114
1.5 | 0.981 | 0.00706 | -0.175 | 138.975
2 | 1.039 | 0.00725 | -0.176 | 143.347
2.5 | 1.097 | 0.00756 | -0.176 | 145.039
3 | 1.154 | 0.00787 | -0.177 | 146.581
3.5 | 1.211 | 0.00832 | -0.177 | 145.497
4 | 1.266 | 0.00876 | -0.178 | 144.502
4.5 | 1.321 | 0.00938 | -0.178 | 140.943
5 | 1.375 | 0.00997 | -0.178 | 137.857
5.5 | 1.423 | 0.01081 | -0.179 | 131.606
6 | 1.463 | 0.00933 | -0.179 | 156.881
6.5 | 1.499 | 0.00961 | -0.179 | 155.898
7 | 1.527 | 0.01056 | -0.18 | 144.687
7.5 | 1.549 | 0.01086 | -0.18 | 142.674
8 | 1.563 | 0.0112 | -0.18 | 139.524
8.5 | 1.567 | 0.01034 | -0.181 | 151.525
9 | 1.563 | 0.01062 | -0.181 | 147.15
9.5 | 1.55 | 0.01693 | -0.181 | 91.601
10 | 1.529 | 0.01768 | -0.181 | 86.486
10.5 | 1.499 | 0.01853 | -0.181 | 80.902
11 | 1.462 | 0.01944 | -0.182 | 75.218
11.5 | 1.418 | 0.02039 | -0.182 | 69.53
12 | 1.367 | 0.02151 | -0.182 | 63.568
12.5 | 1.311 | 0.02271 | -0.181 | 57.744
13 | 1.251 | 0.02422 | -0.181 | 51.655
13.5 | 1.189 | 0.02568 | -0.18 | 46.287

## 82. Re 6M Mach 0.00 (2)
BIGFOIL.COM POLAR EXPORT
s4022
S4022 |  |  |  | Cl Max: | 1.9396 | at alpha= | 17.5 | deg
XFOIL ncrit=9 |  |  |  | L/D Max: | 175.948 | at alpha= | 1.5 | deg
Re: | 6000000 |  |  | Cd Min: | 0.09203 | at alpha= | 20 | deg
Mach: | 0 |  |  | Cl=0 at alpha= | -6.3225 | deg
|  |  |  | @ Cl=0.1, Cd= | 0.0059529
|  |  |  | @ Cl=0.4, Cd= | 0.0052057
|  |  |  | @ Cl=0.6, Cd= | 0.0047235
alpha (deg) | Cl | Cd | Cm | Cl/Cd
-17 | -1.0949 | 0.04231 | -0.1095 | -25.878
-16.5 | -1.0836 | 0.03208 | -0.125 | -33.7781
-16 | -1.0698 | 0.02681 | -0.1307 | -39.903
-15.5 | -1.0372 | 0.02256 | -0.1383 | -45.9752
-15 | -0.9828 | 0.02135 | -0.1414 | -46.0328
-14.5 | -0.9297 | 0.01926 | -0.1454 | -48.271
-14 | -0.8716 | 0.01819 | -0.1483 | -47.9164
-13.5 | -0.814 | 0.01661 | -0.1516 | -49.0066
-13 | -0.7611 | 0.01466 | -0.1541 | -51.9168
-12.5 | -0.722 | 0.01272 | -0.1531 | -56.761
-12 | -0.663 | 0.01167 | -0.1552 | -56.8123
-11.5 | -0.6027 | 0.0108 | -0.1572 | -55.8056
-11 | -0.5385 | 0.01011 | -0.1599 | -53.2641
-10.5 | -0.4873 | 0.00952 | -0.1596 | -51.187
-10 | -0.4103 | 0.00899 | -0.1649 | -45.6396
-9.5 | -0.3409 | 0.00851 | -0.1684 | -40.0588
-9 | -0.2833 | 0.00828 | -0.1692 | -34.215
-8.5 | -0.2312 | 0.00807 | -0.1687 | -28.6493
-8 | -0.1809 | 0.00729 | -0.1683 | -24.8148
-7.5 | -0.1282 | 0.00696 | -0.1679 | -18.4195
-7 | -0.0744 | 0.00675 | -0.1678 | -11.0222
-6.5 | -0.0196 | 0.00653 | -0.1678 | -3.0015
-6 | 0.0356 | 0.00624 | -0.1679 | 5.7051
-5.5 | 0.0911 | 0.00598 | -0.168 | 15.2341
-5 | 0.147 | 0.00581 | -0.1682 | 25.3012
-4.5 | 0.2032 | 0.00562 | -0.1685 | 36.1566
-4 | 0.2597 | 0.00542 | -0.1688 | 47.9151
-3.5 | 0.3161 | 0.00532 | -0.169 | 59.4173
-3 | 0.3725 | 0.00523 | -0.1693 | 71.2237
-2.5 | 0.429 | 0.00518 | -0.1695 | 82.8185
-2 | 0.4853 | 0.00513 | -0.1697 | 94.6004
-0.5 | 0.6546 | 0.00453 | -0.1712 | 144.5033
0 | 0.7108 | 0.00438 | -0.1717 | 162.2831
0.5 | 0.7652 | 0.00453 | -0.1715 | 168.9183
1 | 0.8191 | 0.00473 | -0.1713 | 173.1712
1.5 | 0.8727 | 0.00496 | -0.1709 | 175.9476
2 | 0.9251 | 0.00526 | -0.1704 | 175.8745
2.5 | 0.977 | 0.00559 | -0.1698 | 174.7764
3 | 1.0274 | 0.00601 | -0.1689 | 170.9484
3.5 | 1.0779 | 0.00643 | -0.168 | 167.6361
4 | 1.1258 | 0.00701 | -0.1667 | 160.5991
4.5 | 1.1747 | 0.00751 | -0.1656 | 156.4181
5 | 1.2195 | 0.00829 | -0.1637 | 147.1049
5.5 | 1.267 | 0.00886 | -0.1623 | 143.0023
6 | 1.3131 | 0.0095 | -0.1607 | 138.2211
6.5 | 1.3593 | 0.01011 | -0.1591 | 134.451
7 | 1.4046 | 0.01073 | -0.1574 | 130.904
7.5 | 1.4458 | 0.0116 | -0.1549 | 124.6379
8 | 1.4902 | 0.01218 | -0.153 | 122.3481
8.5 | 1.533 | 0.01271 | -0.1509 | 120.6137
9 | 1.5671 | 0.01312 | -0.1468 | 119.4436
9.5 | 1.6037 | 0.01373 | -0.1434 | 116.8026
10 | 1.6398 | 0.01443 | -0.1401 | 113.6383
10.5 | 1.6728 | 0.01529 | -0.1363 | 109.4048
11 | 1.704 | 0.01629 | -0.1324 | 104.6041
11.5 | 1.7363 | 0.01722 | -0.1288 | 100.8304
12 | 1.7663 | 0.01829 | -0.125 | 96.5719
12.5 | 1.794 | 0.01952 | -0.1211 | 91.9057
13 | 1.8194 | 0.02095 | -0.117 | 86.8449
13.5 | 1.8426 | 0.02257 | -0.113 | 81.6393
14 | 1.8637 | 0.02444 | -0.1089 | 76.2561
14.5 | 1.8825 | 0.02657 | -0.105 | 70.8506
15 | 1.8993 | 0.02899 | -0.1012 | 65.5157
15.5 | 1.9132 | 0.0318 | -0.0976 | 60.1635
16 | 1.9244 | 0.03506 | -0.0943 | 54.8888
16.5 | 1.9328 | 0.0388 | -0.0913 | 49.8144
17 | 1.9382 | 0.04313 | -0.0887 | 44.9386
17.5 | 1.9396 | 0.0482 | -0.0867 | 40.2407
18 | 1.9368 | 0.05417 | -0.0852 | 35.7541
18.5 | 1.9274 | 0.06143 | -0.0846 | 31.3755
19 | 1.908 | 0.07073 | -0.0852 | 26.9758
19.5 | 1.8815 | 0.08187 | -0.0874 | 22.9816
20 | 1.8652 | 0.09203 | -0.0903 | 20.2673

## 83. Re 6M Mach 0.10 (1)
BIGFOIL.COM POLAR EXPORT
s4022
S4022 |  |  |  | Cl Max: | 1.566 | at alpha= | 8.5 | deg
JavaFoil+Calcfoil stall+Eppler ext transition |  |  |  | L/D Max: | 156.656 | at alpha= | 6 | deg
Re: | 6000000 |  |  | Cd Min: | 0.00587 | at alpha= | -2.5 | deg
Mach: | 0.1 |  |  | Cl=0 at alpha= | -6.7632 | deg
|  |  |  | @ Cl=0.1, Cd= | 0.005982
|  |  |  | @ Cl=0.4, Cd= | 0.0063249
|  |  |  | @ Cl=0.6, Cd= | 0.00591
alpha (deg) | Cl | Cd | Cm | Cl/Cd
-18.5 | -0.266 | 0.13749 | -0.081 | -1.935
-18 | -0.28 | 0.13037 | -0.082 | -2.145
-17.5 | -0.293 | 0.12345 | -0.083 | -2.376
-17 | -0.307 | 0.11621 | -0.085 | -2.641
-16.5 | -0.32 | 0.11048 | -0.086 | -2.893
-16 | -0.332 | 0.10465 | -0.087 | -3.169
-15.5 | -0.342 | 0.09909 | -0.089 | -3.456
-15 | -0.352 | 0.09324 | -0.09 | -3.774
-14.5 | -0.359 | 0.08876 | -0.091 | -4.044
-14 | -0.364 | 0.08333 | -0.092 | -4.367
-13.5 | -0.366 | 0.07844 | -0.094 | -4.665
-13 | -0.364 | 0.07353 | -0.096 | -4.95
-12.5 | -0.354 | 0.06961 | -0.097 | -5.091
-12 | -0.34 | 0.06789 | -0.094 | -5.005
-11.5 | -0.323 | 0.06481 | -0.094 | -4.98
-11 | -0.302 | 0.06175 | -0.093 | -4.892
-10.5 | -0.278 | 0.05872 | -0.093 | -4.733
-10 | -0.249 | 0.05744 | -0.086 | -4.338
-9.5 | -0.237 | 0.0281 | -0.134 | -8.417
-9 | -0.224 | 0.00982 | -0.161 | -22.802
-8.5 | -0.182 | 0.00629 | -0.165 | -28.984
-8 | -0.133 | 0.00626 | -0.165 | -21.276
-7.5 | -0.081 | 0.00616 | -0.166 | -13.166
-7 | -0.027 | 0.00607 | -0.167 | -4.39
-6.5 | 0.03 | 0.00599 | -0.167 | 4.976
-6 | 0.088 | 0.00598 | -0.168 | 14.689
-5.5 | 0.147 | 0.00599 | -0.168 | 24.57
-5 | 0.207 | 0.00629 | -0.169 | 32.928
-4.5 | 0.268 | 0.00631 | -0.17 | 42.44
-4 | 0.329 | 0.00628 | -0.17 | 52.344
-3.5 | 0.39 | 0.00632 | -0.171 | 61.683
-3 | 0.451 | 0.00635 | -0.171 | 70.957
-2.5 | 0.511 | 0.00587 | -0.172 | 87.06
-2 | 0.572 | 0.00591 | -0.172 | 96.825
-1.5 | 0.632 | 0.00591 | -0.173 | 106.923
-1 | 0.69 | 0.00601 | -0.174 | 114.805
-0.5 | 0.75 | 0.00616 | -0.174 | 121.667
0 | 0.809 | 0.00627 | -0.175 | 128.983
0.5 | 0.868 | 0.0064 | -0.175 | 135.582
1 | 0.927 | 0.00686 | -0.176 | 135.068
1.5 | 0.986 | 0.00705 | -0.176 | 139.753
2 | 1.044 | 0.0073 | -0.177 | 143.102
2.5 | 1.102 | 0.00757 | -0.177 | 145.648
3 | 1.16 | 0.00791 | -0.178 | 146.551
3.5 | 1.216 | 0.00839 | -0.178 | 145.018
4 | 1.273 | 0.00882 | -0.178 | 144.283
4.5 | 1.328 | 0.00946 | -0.179 | 140.351
5 | 1.381 | 0.01006 | -0.179 | 137.383
5.5 | 1.429 | 0.01087 | -0.18 | 131.472
6 | 1.469 | 0.00938 | -0.18 | 156.656
6.5 | 1.504 | 0.00968 | -0.18 | 155.466
7 | 1.532 | 0.01063 | -0.181 | 144.172
7.5 | 1.552 | 0.01096 | -0.181 | 141.613
8 | 1.564 | 0.0113 | -0.181 | 138.401
8.5 | 1.566 | 0.01044 | -0.181 | 150.033
9 | 1.558 | 0.01074 | -0.182 | 145.171
9.5 | 1.541 | 0.01717 | -0.182 | 89.752
10 | 1.515 | 0.01795 | -0.182 | 84.415
10.5 | 1.48 | 0.01888 | -0.182 | 78.402
11 | 1.437 | 0.01978 | -0.182 | 72.637
11.5 | 1.386 | 0.02079 | -0.182 | 66.659
12 | 1.328 | 0.02197 | -0.182 | 60.471
12.5 | 1.265 | 0.02336 | -0.182 | 54.127
13 | 1.198 | 0.02478 | -0.181 | 48.335
13.5 | 1.128 | 0.02648 | -0.18 | 42.616

## 84. Re 6M Mach 0.10 (2)
BIGFOIL.COM POLAR EXPORT
s4022
S4022 |  |  |  | Cl Max: | 1.9223 | at alpha= | 17 | deg
XFOIL ncrit=9 |  |  |  | L/D Max: | 176.479 | at alpha= | 1.5 | deg
Re: | 6000000 |  |  | Cd Min: | 0.10165 | at alpha= | 20 | deg
Mach: | 0.1 |  |  | Cl=0 at alpha= | -6.3111 | deg
|  |  |  | @ Cl=0.1, Cd= | 0.0059979
|  |  |  | @ Cl=0.4, Cd= | 0.0052125
|  |  |  | @ Cl=0.6, Cd= | 0.0046746
alpha (deg) | Cl | Cd | Cm | Cl/Cd
-15.5 | -0.9972 | 0.03153 | -0.1293 | -31.627
-15 | -0.9721 | 0.02753 | -0.1339 | -35.3106
-14.5 | -0.9355 | 0.02194 | -0.1448 | -42.639
-14 | -0.8792 | 0.02019 | -0.1486 | -43.5463
-13.5 | -0.8229 | 0.01799 | -0.1526 | -45.7421
-13 | -0.7628 | 0.01651 | -0.1558 | -46.2023
-12.5 | -0.7271 | 0.01471 | -0.154 | -49.429
-12 | -0.6711 | 0.01252 | -0.1566 | -53.6022
-11.5 | -0.6104 | 0.01136 | -0.1586 | -53.7324
-11 | -0.5455 | 0.01059 | -0.1612 | -51.5109
-10.5 | -0.4936 | 0.00992 | -0.1608 | -49.7581
-10 | -0.4153 | 0.00926 | -0.1662 | -44.8488
-9.5 | -0.3451 | 0.00869 | -0.1697 | -39.7123
-9 | -0.2872 | 0.0084 | -0.1704 | -34.1905
-8.5 | -0.2348 | 0.00816 | -0.1698 | -28.7745
-8 | -0.1833 | 0.00756 | -0.1693 | -24.246
-7.5 | -0.1307 | 0.00706 | -0.1689 | -18.5127
-7 | -0.0762 | 0.00682 | -0.1687 | -11.173
-6.5 | -0.021 | 0.00662 | -0.1686 | -3.1722
-6 | 0.0346 | 0.00631 | -0.1687 | 5.4834
-5.5 | 0.0905 | 0.00603 | -0.1688 | 15.0083
-5 | 0.1468 | 0.00584 | -0.169 | 25.137
-4.5 | 0.2033 | 0.00574 | -0.1692 | 35.4181
-4 | 0.2603 | 0.00544 | -0.1695 | 47.8493
-3.5 | 0.3171 | 0.00533 | -0.1698 | 59.4934
-3 | 0.374 | 0.00524 | -0.17 | 71.374
-2.5 | 0.4307 | 0.00518 | -0.1702 | 83.1467
-2 | 0.4873 | 0.00513 | -0.1704 | 94.9903
-1.5 | 0.5443 | 0.00489 | -0.1709 | 111.3088
-1 | 0.6012 | 0.00467 | -0.1715 | 128.7366
-0.5 | 0.6578 | 0.00454 | -0.1719 | 144.8899
0 | 0.7143 | 0.00439 | -0.1724 | 162.7107
0.5 | 0.769 | 0.00454 | -0.1722 | 169.3833
1 | 0.8232 | 0.00474 | -0.172 | 173.6709
1.5 | 0.8771 | 0.00497 | -0.1717 | 176.4789
2 | 0.9299 | 0.00527 | -0.1711 | 176.4516
2.5 | 0.9821 | 0.0056 | -0.1705 | 175.375
3 | 1.0327 | 0.00603 | -0.1695 | 171.2604
3.5 | 1.0835 | 0.00645 | -0.1686 | 167.9845
4 | 1.1316 | 0.00704 | -0.1672 | 160.7386
4.5 | 1.1807 | 0.00755 | -0.166 | 156.3841
5 | 1.2256 | 0.00834 | -0.1641 | 146.9544
5.5 | 1.2732 | 0.00892 | -0.1626 | 142.7354
6 | 1.3196 | 0.00956 | -0.1609 | 138.0335
6.5 | 1.3659 | 0.01017 | -0.1592 | 134.3068
7 | 1.4114 | 0.01081 | -0.1574 | 130.5643
7.5 | 1.452 | 0.01172 | -0.1546 | 123.8908
8 | 1.4967 | 0.01228 | -0.1527 | 121.8811
8.5 | 1.5378 | 0.01284 | -0.15 | 119.7664
9 | 1.5714 | 0.01324 | -0.1456 | 118.6858
9.5 | 1.6083 | 0.01389 | -0.1422 | 115.7883
10 | 1.6443 | 0.01464 | -0.1387 | 112.3156
10.5 | 1.6764 | 0.01561 | -0.1346 | 107.3927
11 | 1.7082 | 0.0166 | -0.1307 | 102.9036
11.5 | 1.7399 | 0.01761 | -0.1269 | 98.8018
12 | 1.7692 | 0.01878 | -0.1229 | 94.2066
12.5 | 1.796 | 0.02015 | -0.1187 | 89.1315
13 | 1.8205 | 0.02172 | -0.1145 | 83.8168
13.5 | 1.8431 | 0.0235 | -0.1103 | 78.4298
14 | 1.8626 | 0.0256 | -0.1061 | 72.7578
14.5 | 1.8803 | 0.02797 | -0.1021 | 67.2256
15 | 1.8954 | 0.0307 | -0.0983 | 61.7394
15.5 | 1.9079 | 0.03384 | -0.0948 | 56.38
16 | 1.9167 | 0.03756 | -0.0915 | 51.0304
16.5 | 1.9222 | 0.0419 | -0.0887 | 45.8759
17 | 1.9223 | 0.04712 | -0.0863 | 40.7958
17.5 | 1.9173 | 0.05341 | -0.0847 | 35.8978
18 | 1.8991 | 0.06193 | -0.084 | 30.6653
18.5 | 1.8773 | 0.07177 | -0.0848 | 26.1572
19 | 1.87 | 0.08005 | -0.0863 | 23.3604
19.5 | 1.8552 | 0.09002 | -0.0891 | 20.6088
20 | 1.8334 | 0.10165 | -0.0932 | 18.0364

## 85. Re 6M Mach 0.25 (1)
BIGFOIL.COM POLAR EXPORT
s4022
S4022 |  |  |  | Cl Max: | 1.564 | at alpha= | 7.5 | deg
JavaFoil+Calcfoil stall+Eppler ext transition |  |  |  | L/D Max: | 154.588 | at alpha= | 6 | deg
Re: | 6000000 |  |  | Cd Min: | 0.00597 | at alpha= | -2.5 | deg
Mach: | 0.25 |  |  | Cl=0 at alpha= | -6.7632 | deg
|  |  |  | @ Cl=0.1, Cd= | 0.0060667
|  |  |  | @ Cl=0.4, Cd= | 0.00639
|  |  |  | @ Cl=0.6, Cd= | 0.006002
alpha (deg) | Cl | Cd | Cm | Cl/Cd
-17 | -0.06 | 0.11737 | -0.088 | -0.513
-16.5 | -0.057 | 0.11037 | -0.09 | -0.52
-16 | -0.055 | 0.10386 | -0.092 | -0.525
-15.5 | -0.051 | 0.10638 | -0.085 | -0.482
-15 | -0.118 | 0.10202 | -0.085 | -1.158
-14.5 | -0.167 | 0.09324 | -0.089 | -1.788
-14 | -0.204 | 0.08632 | -0.093 | -2.364
-13.5 | -0.235 | 0.08073 | -0.095 | -2.907
-13 | -0.258 | 0.07525 | -0.097 | -3.43
-12.5 | -0.269 | 0.07016 | -0.101 | -3.841
-12 | -0.275 | 0.06604 | -0.102 | -4.16
-11.5 | -0.274 | 0.06164 | -0.104 | -4.451
-11 | -0.269 | 0.05592 | -0.109 | -4.809
-10.5 | -0.257 | 0.0505 | -0.114 | -5.097
-10 | -0.24 | 0.04586 | -0.118 | -5.224
-9.5 | -0.213 | 0.04622 | -0.113 | -4.606
-9 | -0.181 | 0.04765 | -0.104 | -3.796
-8.5 | -0.174 | 0.00893 | -0.164 | -19.45
-8 | -0.132 | 0.00635 | -0.17 | -20.844
-7.5 | -0.081 | 0.00628 | -0.17 | -12.97
-7 | -0.027 | 0.00618 | -0.171 | -4.357
-6.5 | 0.03 | 0.00608 | -0.172 | 4.983
-6 | 0.09 | 0.00607 | -0.172 | 14.753
-5.5 | 0.15 | 0.00605 | -0.173 | 24.865
-5 | 0.212 | 0.00636 | -0.174 | 33.351
-4.5 | 0.275 | 0.00638 | -0.174 | 43.086
-4 | 0.337 | 0.00637 | -0.175 | 52.952
-3.5 | 0.4 | 0.00639 | -0.175 | 62.656
-3 | 0.463 | 0.00642 | -0.176 | 72.13
-2.5 | 0.525 | 0.00597 | -0.177 | 87.989
-2 | 0.588 | 0.006 | -0.177 | 97.935
-1.5 | 0.649 | 0.00601 | -0.178 | 108.044
-1 | 0.709 | 0.00613 | -0.178 | 115.741
-0.5 | 0.77 | 0.00625 | -0.179 | 123.178
0 | 0.831 | 0.00641 | -0.179 | 129.648
0.5 | 0.892 | 0.00654 | -0.18 | 136.299
1 | 0.952 | 0.00702 | -0.18 | 135.636
1.5 | 1.013 | 0.00722 | -0.181 | 140.316
2 | 1.073 | 0.00747 | -0.181 | 143.635
2.5 | 1.132 | 0.00778 | -0.182 | 145.512
3 | 1.191 | 0.00817 | -0.182 | 145.738
3.5 | 1.249 | 0.00865 | -0.183 | 144.402
4 | 1.307 | 0.00915 | -0.183 | 142.856
4.5 | 1.363 | 0.00983 | -0.184 | 138.628
5 | 1.417 | 0.01062 | -0.184 | 133.504
5.5 | 1.465 | 0.01137 | -0.185 | 128.78
6 | 1.502 | 0.00972 | -0.185 | 154.588
6.5 | 1.533 | 0.01007 | -0.185 | 152.16
7 | 1.554 | 0.01109 | -0.185 | 140.101
7.5 | 1.564 | 0.01033 | -0.186 | 151.324
8 | 1.56 | 0.01066 | -0.186 | 146.369
8.5 | 1.542 | 0.01101 | -0.186 | 140.075
9 | 1.509 | 0.01767 | -0.187 | 85.368
9.5 | 1.459 | 0.01866 | -0.187 | 78.197
10 | 1.393 | 0.01972 | -0.187 | 70.645
10.5 | 1.31 | 0.02083 | -0.187 | 62.899
11 | 1.213 | 0.02221 | -0.187 | 54.615
11.5 | 1.102 | 0.02348 | -0.187 | 46.944
12 | 0.981 | 0.02507 | -0.186 | 39.133
12.5 | 0.852 | 0.02692 | -0.185 | 31.642

## 86. Re 6M Mach 0.25 (2)
BIGFOIL.COM POLAR EXPORT
s4022
S4022 |  |  |  | Cl Max: | 1.8371 | at alpha= | 14.5 | deg
XFOIL ncrit=9 |  |  |  | L/D Max: | 179.225 | at alpha= | 1.5 | deg
Re: | 6000000 |  |  | Cd Min: | 0.17164 | at alpha= | 19.5 | deg
Mach: | 0.25 |  |  | Cl=0 at alpha= | -6.2435 | deg
|  |  |  | @ Cl=0.1, Cd= | 0.0062639
|  |  |  | @ Cl=0.4, Cd= | 0.0052612
|  |  |  | @ Cl=0.6, Cd= | 0.0048195
alpha (deg) | Cl | Cd | Cm | Cl/Cd
-14 | -0.3076 | 0.14372 | -0.0631 | -2.1403
-13.5 | -0.2818 | 0.13799 | -0.0681 | -2.0422
-13 | -0.2694 | 0.13199 | -0.0699 | -2.0411
-12.5 | -0.2596 | 0.12429 | -0.0728 | -2.0887
-12 | -0.245 | 0.11665 | -0.0768 | -2.1003
-11.5 | -0.2309 | 0.10829 | -0.0817 | -2.1322
-11 | -0.4632 | 0.0425 | -0.1302 | -10.8988
-10.5 | -0.4964 | 0.02007 | -0.1635 | -24.7334
-10 | -0.4441 | 0.01393 | -0.1703 | -31.8808
-9.5 | -0.3615 | 0.01224 | -0.1763 | -29.5343
-9 | -0.3023 | 0.01051 | -0.1774 | -28.7631
-8.5 | -0.2518 | 0.00943 | -0.176 | -26.702
-8 | -0.1982 | 0.00879 | -0.1749 | -22.5484
-7.5 | -0.1427 | 0.00837 | -0.1741 | -17.049
-7 | -0.0873 | 0.00731 | -0.1737 | -11.9425
-6.5 | -0.0296 | 0.00714 | -0.1733 | -4.1457
-6 | 0.0281 | 0.00677 | -0.1731 | 4.1507
-5.5 | 0.0864 | 0.00634 | -0.1731 | 13.6278
-5 | 0.1454 | 0.00601 | -0.1732 | 24.193
-4.5 | 0.2043 | 0.00582 | -0.1734 | 35.1031
-4 | 0.2636 | 0.00552 | -0.1737 | 47.7536
-3.5 | 0.3227 | 0.00539 | -0.1739 | 59.8701
-3 | 0.3816 | 0.00528 | -0.1741 | 72.2727
-2.5 | 0.4403 | 0.00522 | -0.1743 | 84.3487
-2 | 0.4985 | 0.00519 | -0.1744 | 96.0501
-1 | 0.6163 | 0.00476 | -0.1754 | 129.4748
-0.5 | 0.6746 | 0.00462 | -0.1758 | 146.0173
0 | 0.7333 | 0.00446 | -0.1764 | 164.417
0.5 | 0.7898 | 0.0046 | -0.1762 | 171.6957
1 | 0.8458 | 0.0048 | -0.1759 | 176.2083
1.5 | 0.9015 | 0.00503 | -0.1755 | 179.2247
2 | 0.9558 | 0.00535 | -0.1748 | 178.6542
2.5 | 1.0095 | 0.00569 | -0.174 | 177.4165
3 | 1.0619 | 0.00612 | -0.1729 | 173.5131
3.5 | 1.114 | 0.00657 | -0.1717 | 169.5586
4 | 1.1631 | 0.00719 | -0.17 | 161.7663
4.5 | 1.2132 | 0.00774 | -0.1684 | 156.7442
5 | 1.2588 | 0.00857 | -0.166 | 146.8845
5.5 | 1.3066 | 0.00923 | -0.1639 | 141.5601
6 | 1.354 | 0.00989 | -0.1617 | 136.906
6.5 | 1.3998 | 0.01061 | -0.1591 | 131.9321
7 | 1.4443 | 0.01136 | -0.1563 | 127.1391
7.5 | 1.4809 | 0.01227 | -0.1519 | 120.6927
8 | 1.5215 | 0.01287 | -0.1482 | 118.2207
8.5 | 1.5611 | 0.01347 | -0.1443 | 115.8946
10 | 1.6649 | 0.01617 | -0.1305 | 102.9623
10.5 | 1.6966 | 0.01741 | -0.1257 | 97.4497
11 | 1.7265 | 0.01881 | -0.1209 | 91.7863
11.5 | 1.7526 | 0.0205 | -0.1158 | 85.4927
12 | 1.7759 | 0.0225 | -0.1107 | 78.9289
12.5 | 1.7951 | 0.02491 | -0.1055 | 72.0634
13 | 1.8106 | 0.02779 | -0.1004 | 65.1529
13.5 | 1.8241 | 0.03105 | -0.0958 | 58.7472
14 | 1.8324 | 0.03506 | -0.0914 | 52.2647
14.5 | 1.8371 | 0.03974 | -0.0877 | 46.228
15 | 1.8368 | 0.04538 | -0.0847 | 40.476
15.5 | 1.8286 | 0.0524 | -0.0826 | 34.8969
16 | 1.8105 | 0.06137 | -0.0819 | 29.5014
16.5 | 1.7827 | 0.0726 | -0.0832 | 24.5551
17 | 1.7269 | 0.08938 | -0.0882 | 19.3209
17.5 | 1.697 | 0.10333 | -0.0938 | 16.4231
18 | 1.6591 | 0.11952 | -0.1017 | 13.8814
18.5 | 1.6151 | 0.13763 | -0.1119 | 11.7351
19 | 1.5858 | 0.15335 | -0.1215 | 10.341
19.5 | 1.5462 | 0.17164 | -0.1337 | 9.0084

## 87. Re 6M Mach 0.50 (1)
BIGFOIL.COM POLAR EXPORT
s4022
S4022 |  |  |  | Cl Max: | 1.61 | at alpha= | 6 | deg
JavaFoil+Calcfoil stall+Eppler ext transition |  |  |  | L/D Max: | 158.085 | at alpha= | 4.5 | deg
Re: | 6000000 |  |  | Cd Min: | 0.00642 | at alpha= | -2.5 | deg
Mach: | 0.5 |  |  | Cl=0 at alpha= | -6.8182 | deg
|  |  |  | @ Cl=0.1, Cd= | 0.0085043
|  |  |  | @ Cl=0.4, Cd= | 0.006747
|  |  |  | @ Cl=0.6, Cd= | 0.0064237
alpha (deg) | Cl | Cd | Cm | Cl/Cd
-20 | -0.739 | 0.15451 | -0.099 | -4.785
-19.5 | -0.712 | 0.14973 | -0.099 | -4.752
-19 | -0.684 | 0.15583 | -0.1 | -4.392
-18.5 | -0.657 | 0.14336 | -0.101 | -4.583
-18 | -0.629 | 0.1372 | -0.101 | -4.584
-17.5 | -0.6 | 0.13194 | -0.1 | -4.55
-17 | -0.571 | 0.12847 | -0.096 | -4.446
-16.5 | -0.543 | 0.1244 | -0.094 | -4.363
-16 | -0.515 | 0.11886 | -0.094 | -4.332
-15.5 | -0.487 | 0.11427 | -0.094 | -4.262
-15 | -0.459 | 0.10961 | -0.094 | -4.189
-14.5 | -0.431 | 0.10648 | -0.094 | -4.05
-14 | -0.404 | 0.10245 | -0.096 | -3.941
-13.5 | -0.376 | 0.09669 | -0.095 | -3.884
-13 | -0.347 | 0.09289 | -0.09 | -3.736
-12.5 | -0.319 | 0.08522 | -0.092 | -3.748
-12 | -0.292 | 0.07893 | -0.093 | -3.695
-11.5 | -0.264 | 0.07344 | -0.094 | -3.593
-11 | -0.236 | 0.06849 | -0.095 | -3.447
-10.5 | -0.208 | 0.06429 | -0.096 | -3.239
-10 | -0.18 | 0.06936 | -0.087 | -2.592
-9.5 | -0.152 | 0.06147 | -0.09 | -2.474
-9 | -0.125 | 0.05601 | -0.096 | -2.224
-8.5 | -0.097 | 0.051 | -0.103 | -1.902
-8 | -0.071 | 0.03913 | -0.132 | -1.816
-7.5 | -0.049 | 0.00909 | -0.185 | -5.441
-7 | -0.016 | 0.00653 | -0.191 | -2.51
-6.5 | 0.028 | 0.00649 | -0.192 | 4.24
-6 | 0.09 | 0.00885 | -0.19 | 10.176
-5.5 | 0.16 | 0.00643 | -0.193 | 24.953
-5 | 0.231 | 0.00643 | -0.194 | 35.983
-4.5 | 0.303 | 0.00678 | -0.195 | 44.7
-4 | 0.375 | 0.00674 | -0.196 | 55.539
-3.5 | 0.446 | 0.00676 | -0.196 | 65.94
-3 | 0.517 | 0.00676 | -0.197 | 76.449
-2.5 | 0.587 | 0.00642 | -0.198 | 91.494
-2 | 0.657 | 0.00644 | -0.198 | 102.094
-1.5 | 0.726 | 0.00648 | -0.199 | 112.047
-1 | 0.792 | 0.00663 | -0.199 | 119.56
-0.5 | 0.86 | 0.00677 | -0.2 | 127.061
0 | 0.928 | 0.00696 | -0.201 | 133.286
0.5 | 0.996 | 0.00718 | -0.201 | 138.764
1 | 1.063 | 0.00743 | -0.202 | 143.017
1.5 | 1.13 | 0.00803 | -0.202 | 140.84
2 | 1.197 | 0.00839 | -0.203 | 142.602
2.5 | 1.263 | 0.00882 | -0.203 | 143.188
3 | 1.328 | 0.00945 | -0.204 | 140.574
3.5 | 1.391 | 0.0101 | -0.204 | 137.824
4 | 1.453 | 0.011 | -0.205 | 132.153
4.5 | 1.513 | 0.00957 | -0.205 | 158.085
5 | 1.566 | 0.0104 | -0.206 | 150.628
5.5 | 1.603 | 0.01109 | -0.206 | 144.491
6 | 1.61 | 0.01052 | -0.206 | 153.146
6.5 | 1.567 | 0.01178 | -0.207 | 132.959
7 | 1.358 | 0.01942 | -0.207 | 69.935
7.5 | 0.953 | 0.02106 | -0.207 | 45.25
8 | 0.982 | 0.02339 | -0.207 | 42
8.5 | 1.012 | 0.0243 | -0.207 | 41.653
9 | 1.026 | 0.02823 | -0.204 | 36.333
9.5 | 0.885 | 0.07207 | -0.126 | 12.28
10 | 0.904 | 0.07495 | -0.113 | 12.057
10.5 | 0.974 | 0.06549 | -0.158 | 14.876
11 | 0.963 | 0.08587 | -0.127 | 11.212

## 88. Re 6M Mach 0.50 (2)
BIGFOIL.COM POLAR EXPORT
s4022
S4022 |  |  |  | Cl Max: | 1.682 | at alpha= | 9.5 | deg
XFOIL ncrit=9 |  |  |  | L/D Max: | 187.311 | at alpha= | 2 | deg
Re: | 6000000 |  |  | Cd Min: | 0.25867 | at alpha= | -20 | deg
Mach: | 0.5 |  |  | Cl=0 at alpha= | -7.7345 | deg
|  |  |  | @ Cl=0.1, Cd= | 0.0090964
|  |  |  | @ Cl=0.4, Cd= | 0.0055954
|  |  |  | @ Cl=0.6, Cd= | 0.0053931
alpha (deg) | Cl | Cd | Cm | Cl/Cd
-20 | -0.5707 | 0.25867 | -0.004 | -2.2063
-19.5 | -0.5466 | 0.25044 | -0.0092 | -2.1826
-19 | -0.5227 | 0.24217 | -0.0144 | -2.1584
-18.5 | -0.4986 | 0.23403 | -0.0197 | -2.1305
-18 | -0.4749 | 0.22559 | -0.0249 | -2.1051
-17.5 | -0.4507 | 0.2173 | -0.0304 | -2.0741
-17 | -0.4244 | 0.20838 | -0.036 | -2.0367
-16.5 | -0.3972 | 0.199 | -0.0429 | -1.996
-16 | -0.3668 | 0.19035 | -0.0502 | -1.927
-15.5 | -0.3372 | 0.18264 | -0.0568 | -1.8463
-15 | -0.3086 | 0.17459 | -0.0632 | -1.7676
-14.5 | -0.2803 | 0.16617 | -0.0695 | -1.6868
-14 | -0.2669 | 0.15913 | -0.0707 | -1.6772
-13.5 | -0.2541 | 0.14876 | -0.075 | -1.7081
-13 | -0.234 | 0.14074 | -0.0796 | -1.6626
-12.5 | -0.2141 | 0.13263 | -0.0844 | -1.6143
-12 | -0.1884 | 0.126 | -0.0893 | -1.4952
-11.5 | -0.1658 | 0.11828 | -0.0945 | -1.4018
-11 | -0.1443 | 0.10985 | -0.1002 | -1.3136
-10.5 | -0.1221 | 0.10149 | -0.1066 | -1.2031
-10 | -0.0997 | 0.0929 | -0.1135 | -1.0732
-9.5 | -0.0883 | 0.08565 | -0.1165 | -1.0309
-8.5 | -0.0657 | 0.06955 | -0.1267 | -0.94464
-8 | -0.0094 | 0.05802 | -0.1479 | -0.16201
-7.5 | 0.0083 | 0.04849 | -0.1597 | 0.17117
-7 | 0.0144 | 0.03567 | -0.1765 | 0.4037
-6.5 | 0.0061 | 0.02553 | -0.1876 | 0.23893
-6 | 0.0159 | 0.01643 | -0.1899 | 0.96774
-5.5 | 0.0639 | 0.01026 | -0.1911 | 6.2281
-5 | 0.1306 | 0.00811 | -0.1908 | 16.1036
-4.5 | 0.2002 | 0.00695 | -0.1906 | 28.8058
-4 | 0.2704 | 0.00629 | -0.1906 | 42.9889
-3.5 | 0.3405 | 0.00576 | -0.1909 | 59.1146
-3 | 0.4092 | 0.00557 | -0.1908 | 73.465
-2.5 | 0.4769 | 0.00546 | -0.1908 | 87.3443
-2 | 0.5438 | 0.00541 | -0.1907 | 100.5176
-1.5 | 0.6103 | 0.00539 | -0.1907 | 113.2282
-1 | 0.6783 | 0.00513 | -0.1914 | 132.2222
-0.5 | 0.7458 | 0.00492 | -0.192 | 151.5854
0.5 | 0.8781 | 0.00487 | -0.1924 | 180.308
1 | 0.9414 | 0.0051 | -0.1917 | 184.5882
1.5 | 1.0037 | 0.00538 | -0.1906 | 186.5613
2 | 1.0658 | 0.00569 | -0.1894 | 187.3111
3 | 1.1838 | 0.00657 | -0.1853 | 180.1826
3.5 | 1.2376 | 0.00721 | -0.182 | 171.6505
4 | 1.2875 | 0.00785 | -0.1778 | 164.0127
4.5 | 1.3331 | 0.00865 | -0.1726 | 154.1156
5 | 1.3777 | 0.00952 | -0.1671 | 144.7164
5.5 | 1.4201 | 0.01054 | -0.1612 | 134.7343
6 | 1.464 | 0.01154 | -0.1553 | 126.8631
6.5 | 1.5063 | 0.01264 | -0.1492 | 119.1693
7 | 1.5356 | 0.01439 | -0.1412 | 106.713
7.5 | 1.5797 | 0.01562 | -0.1353 | 101.1332
8 | 1.6191 | 0.01722 | -0.1287 | 94.0244
8.5 | 1.6522 | 0.01929 | -0.1215 | 85.6506
9 | 1.6712 | 0.02203 | -0.1128 | 75.8602
9.5 | 1.682 | 0.02625 | -0.1045 | 64.0762
10 | 1.6746 | 0.03241 | -0.0964 | 51.6692
10.5 | 1.6522 | 0.04071 | -0.0901 | 40.5846
11 | 1.6199 | 0.05117 | -0.0868 | 31.6572
11.5 | 1.5831 | 0.06355 | -0.0868 | 24.9111
12 | 1.5426 | 0.07798 | -0.0905 | 19.782
12.5 | 1.503 | 0.0938 | -0.0972 | 16.0235
13 | 1.4648 | 0.11074 | -0.1063 | 13.2274
13.5 | 1.4302 | 0.12816 | -0.1168 | 11.1595
14 | 1.4007 | 0.14554 | -0.1282 | 9.6242
14.5 | 1.3761 | 0.16268 | -0.1397 | 8.4589

## 89. Re 7M Mach 0.00 (1)
BIGFOIL.COM POLAR EXPORT
s4022
S4022 |  |  |  | Cl Max: | 1.568 | at alpha= | 8.5 | deg
JavaFoil+Calcfoil stall+Eppler ext transition |  |  |  | L/D Max: | 159.092 | at alpha= | 6.5 | deg
Re: | 7000000 |  |  | Cd Min: | 0.00592 | at alpha= | -6 | deg
Mach: | 0 |  |  | Cl=0 at alpha= | -6.7632 | deg
|  |  |  | @ Cl=0.1, Cd= | 0.0059241
|  |  |  | @ Cl=0.4, Cd= | 0.006296
|  |  |  | @ Cl=0.6, Cd= | 0.0059707
alpha (deg) | Cl | Cd | Cm | Cl/Cd
-19 | -0.294 | 0.14126 | -0.081 | -2.084
-18.5 | -0.306 | 0.13394 | -0.083 | -2.287
-18 | -0.318 | 0.12699 | -0.084 | -2.505
-17.5 | -0.33 | 0.1199 | -0.086 | -2.751
-17 | -0.341 | 0.11315 | -0.087 | -3.014
-16.5 | -0.351 | 0.10732 | -0.089 | -3.275
-16 | -0.361 | 0.1019 | -0.089 | -3.541
-15.5 | -0.369 | 0.0965 | -0.091 | -3.823
-15 | -0.375 | 0.09128 | -0.092 | -4.113
-14.5 | -0.38 | 0.08545 | -0.094 | -4.451
-14 | -0.383 | 0.08036 | -0.096 | -4.76
-13.5 | -0.382 | 0.07511 | -0.098 | -5.086
-13 | -0.377 | 0.07101 | -0.1 | -5.315
-12.5 | -0.367 | 0.0654 | -0.103 | -5.606
-12 | -0.35 | 0.06435 | -0.1 | -5.433
-11.5 | -0.331 | 0.06141 | -0.1 | -5.384
-11 | -0.309 | 0.05826 | -0.1 | -5.297
-10.5 | -0.283 | 0.05494 | -0.101 | -5.156
-10 | -0.265 | 0.03796 | -0.124 | -6.97
-9.5 | -0.263 | 0.00928 | -0.157 | -28.374
-9 | -0.229 | 0.00631 | -0.163 | -36.249
-8.5 | -0.182 | 0.00622 | -0.164 | -29.342
-8 | -0.133 | 0.00616 | -0.164 | -21.606
-7.5 | -0.081 | 0.00605 | -0.165 | -13.389
-7 | -0.027 | 0.00598 | -0.166 | -4.446
-6.5 | 0.03 | 0.00594 | -0.166 | 5.002
-6 | 0.088 | 0.00592 | -0.167 | 14.78
-5.5 | 0.147 | 0.00594 | -0.168 | 24.657
-5 | 0.206 | 0.00626 | -0.168 | 32.966
-4.5 | 0.267 | 0.00625 | -0.169 | 42.625
-4 | 0.327 | 0.00627 | -0.169 | 52.154
-3.5 | 0.388 | 0.00629 | -0.17 | 61.624
-3 | 0.448 | 0.00632 | -0.17 | 70.96
-2.5 | 0.509 | 0.00596 | -0.171 | 85.427
-2 | 0.569 | 0.00595 | -0.172 | 95.601
-1.5 | 0.629 | 0.00599 | -0.172 | 104.991
-1 | 0.687 | 0.00606 | -0.173 | 113.371
-0.5 | 0.746 | 0.0062 | -0.173 | 120.313
0 | 0.805 | 0.0063 | -0.174 | 127.755
0.5 | 0.864 | 0.00638 | -0.174 | 135.323
1 | 0.922 | 0.00657 | -0.175 | 140.364
1.5 | 0.981 | 0.00704 | -0.175 | 139.252
2 | 1.039 | 0.00726 | -0.176 | 143.056
2.5 | 1.097 | 0.00757 | -0.176 | 144.963
3 | 1.154 | 0.00795 | -0.177 | 145.235
3.5 | 1.211 | 0.00834 | -0.177 | 145.181
4 | 1.266 | 0.00885 | -0.178 | 143.149
4.5 | 1.321 | 0.00934 | -0.178 | 141.439
5 | 1.375 | 0.01 | -0.178 | 137.444
5.5 | 1.423 | 0.01061 | -0.179 | 134.023
6 | 1.464 | 0.01122 | -0.179 | 130.515
6.5 | 1.499 | 0.00942 | -0.179 | 159.092
7 | 1.528 | 0.01031 | -0.18 | 148.173
7.5 | 1.549 | 0.0106 | -0.18 | 146.138
8 | 1.563 | 0.01093 | -0.18 | 142.927
8.5 | 1.568 | 0.0101 | -0.181 | 155.166
9 | 1.564 | 0.01039 | -0.181 | 150.493
9.5 | 1.551 | 0.0107 | -0.181 | 144.926
10 | 1.529 | 0.01723 | -0.181 | 88.755
10.5 | 1.5 | 0.01806 | -0.181 | 83.044
11 | 1.463 | 0.01897 | -0.182 | 77.092
11.5 | 1.419 | 0.01986 | -0.182 | 71.431
12 | 1.368 | 0.02094 | -0.182 | 65.333
12.5 | 1.313 | 0.02209 | -0.181 | 59.447
13 | 1.253 | 0.02348 | -0.181 | 53.356
13.5 | 1.191 | 0.02487 | -0.18 | 47.895

## 90. Re 7M Mach 0.00 (2)
BIGFOIL.COM POLAR EXPORT
s4022
S4022 |  |  |  | Cl Max: | 1.9515 | at alpha= | 17 | deg
XFOIL ncrit=9 |  |  |  | L/D Max: | 176.485 | at alpha= | 1.5 | deg
Re: | 7000000 |  |  | Cd Min: | 0.08338 | at alpha= | 20 | deg
Mach: | 0 |  |  | Cl=0 at alpha= | -6.3228 | deg
|  |  |  | @ Cl=0.1, Cd= | 0.0057198
|  |  |  | @ Cl=0.4, Cd= | 0.0051014
|  |  |  | @ Cl=0.6, Cd= | 0.0047073
alpha (deg) | Cl | Cd | Cm | Cl/Cd
-17.5 | -1.1327 | 0.04339 | -0.1093 | -26.1051
-17 | -1.1345 | 0.03093 | -0.1274 | -36.6796
-16.5 | -1.1216 | 0.02529 | -0.134 | -44.3495
-16 | -1.0883 | 0.02169 | -0.1401 | -50.1752
-15.5 | -1.039 | 0.01962 | -0.1437 | -52.9562
-15 | -0.9832 | 0.01856 | -0.1463 | -52.9741
-14.5 | -0.9272 | 0.01701 | -0.1495 | -54.5091
-14 | -0.8686 | 0.01605 | -0.152 | -54.1184
-13.5 | -0.8097 | 0.01479 | -0.1549 | -54.7465
-12.5 | -0.7139 | 0.0123 | -0.1552 | -58.0407
-12 | -0.6565 | 0.01091 | -0.1573 | -60.1742
-11.5 | -0.5967 | 0.00996 | -0.1592 | -59.9096
-10.5 | -0.4718 | 0.00874 | -0.1636 | -53.9817
-10 | -0.3992 | 0.0083 | -0.1678 | -48.0964
-9.5 | -0.3381 | 0.00796 | -0.1695 | -42.4749
-9 | -0.2861 | 0.00781 | -0.1689 | -36.6325
-8.5 | -0.2346 | 0.00764 | -0.1683 | -30.7068
-8 | -0.1815 | 0.00754 | -0.168 | -24.0716
-7.5 | -0.1293 | 0.00667 | -0.1679 | -19.3853
-7 | -0.075 | 0.00639 | -0.1678 | -11.7371
-6.5 | -0.0197 | 0.0062 | -0.1679 | -3.1774
-6 | 0.0359 | 0.00596 | -0.1681 | 6.0235
-5.5 | 0.0919 | 0.00574 | -0.1683 | 16.0105
-5 | 0.148 | 0.0056 | -0.1685 | 26.4286
-4.5 | 0.2043 | 0.00553 | -0.1688 | 36.9439
-4 | 0.261 | 0.00529 | -0.1691 | 49.3384
-3.5 | 0.3174 | 0.00519 | -0.1694 | 61.1561
-3 | 0.3738 | 0.00512 | -0.1696 | 73.0078
-2.5 | 0.4302 | 0.00508 | -0.1699 | 84.685
-2 | 0.4864 | 0.00505 | -0.17 | 96.3168
-1.5 | 0.5428 | 0.00486 | -0.1704 | 111.6872
-0.5 | 0.6552 | 0.00456 | -0.1713 | 143.6842
0 | 0.7114 | 0.00441 | -0.1718 | 161.3152
0.5 | 0.7658 | 0.00454 | -0.1717 | 168.6784
1 | 0.82 | 0.00472 | -0.1715 | 173.7288
1.5 | 0.8736 | 0.00495 | -0.1712 | 176.4848
2 | 0.9259 | 0.00525 | -0.1707 | 176.3619
2.5 | 0.9778 | 0.00559 | -0.17 | 174.9195
3 | 1.0282 | 0.00602 | -0.1691 | 170.7973
3.5 | 1.0784 | 0.00646 | -0.1682 | 166.935
4 | 1.1272 | 0.00698 | -0.1671 | 161.49
4.5 | 1.1755 | 0.00753 | -0.1658 | 156.1089
5 | 1.2213 | 0.00824 | -0.1641 | 148.216
6 | 1.3159 | 0.0094 | -0.1613 | 139.9894
6.5 | 1.3627 | 0.00997 | -0.1598 | 136.68
7 | 1.4089 | 0.01054 | -0.1583 | 133.6717
7.5 | 1.4506 | 0.01139 | -0.1558 | 127.3573
8 | 1.496 | 0.01191 | -0.1541 | 125.6087
8.5 | 1.54 | 0.01246 | -0.1522 | 123.5955
9.5 | 1.6138 | 0.01336 | -0.1454 | 120.7934
10 | 1.6489 | 0.01406 | -0.1419 | 117.276
10.5 | 1.6818 | 0.01492 | -0.138 | 112.7212
11 | 1.7164 | 0.01569 | -0.1346 | 109.3945
11.5 | 1.7489 | 0.01657 | -0.131 | 105.5462
12 | 1.7795 | 0.01758 | -0.1272 | 101.223
12.5 | 1.8079 | 0.01874 | -0.1233 | 96.4728
13 | 1.834 | 0.02008 | -0.1192 | 91.3347
13.5 | 1.8583 | 0.02159 | -0.1152 | 86.0723
14 | 1.8799 | 0.02336 | -0.111 | 80.4752
14.5 | 1.899 | 0.02539 | -0.107 | 74.7932
15 | 1.9159 | 0.02773 | -0.103 | 69.0912
15.5 | 1.9299 | 0.03044 | -0.0992 | 63.4001
16 | 1.9405 | 0.03364 | -0.0956 | 57.6843
16.5 | 1.948 | 0.03735 | -0.0923 | 52.1553
17 | 1.9515 | 0.04177 | -0.0894 | 46.7201
17.5 | 1.95 | 0.04706 | -0.087 | 41.4365
18 | 1.938 | 0.05408 | -0.0852 | 35.8358
18.5 | 1.937 | 0.06021 | -0.0846 | 32.1707
19 | 1.9348 | 0.06688 | -0.0848 | 28.9294
19.5 | 1.9286 | 0.07454 | -0.0857 | 25.8734
20 | 1.9173 | 0.08338 | -0.0876 | 22.9947

## 91. Re 7M Mach 0.10 (1)
BIGFOIL.COM POLAR EXPORT
s4022
S4022 |  |  |  | Cl Max: | 1.566 | at alpha= | 8.5 | deg
JavaFoil+Calcfoil stall+Eppler ext transition |  |  |  | L/D Max: | 159.944 | at alpha= | 6 | deg
Re: | 7000000 |  |  | Cd Min: | 0.00593 | at alpha= | -6 | deg
Mach: | 0.1 |  |  | Cl=0 at alpha= | -6.7632 | deg
|  |  |  | @ Cl=0.1, Cd= | 0.0059361
|  |  |  | @ Cl=0.4, Cd= | 0.0063049
|  |  |  | @ Cl=0.6, Cd= | 0.005984
alpha (deg) | Cl | Cd | Cm | Cl/Cd
-18.5 | -0.266 | 0.13677 | -0.081 | -1.946
-18 | -0.28 | 0.12946 | -0.083 | -2.162
-17.5 | -0.294 | 0.1222 | -0.085 | -2.403
-17 | -0.307 | 0.11599 | -0.086 | -2.646
-16.5 | -0.32 | 0.10849 | -0.088 | -2.951
-16 | -0.332 | 0.10269 | -0.089 | -3.235
-15.5 | -0.343 | 0.09714 | -0.091 | -3.532
-15 | -0.352 | 0.0921 | -0.091 | -3.825
-14.5 | -0.36 | 0.08623 | -0.094 | -4.175
-14 | -0.365 | 0.08137 | -0.095 | -4.485
-13.5 | -0.367 | 0.07568 | -0.098 | -4.855
-13 | -0.365 | 0.07146 | -0.1 | -5.115
-12.5 | -0.357 | 0.06573 | -0.103 | -5.431
-12 | -0.342 | 0.06404 | -0.101 | -5.346
-11.5 | -0.325 | 0.06071 | -0.102 | -5.361
-11 | -0.306 | 0.05647 | -0.104 | -5.413
-10.5 | -0.282 | 0.05199 | -0.107 | -5.432
-10 | -0.252 | 0.05255 | -0.101 | -4.8
-9.5 | -0.258 | 0.00988 | -0.155 | -26.145
-9 | -0.228 | 0.00631 | -0.164 | -36.15
-8.5 | -0.182 | 0.00623 | -0.165 | -29.234
-8 | -0.133 | 0.00618 | -0.165 | -21.526
-7.5 | -0.081 | 0.00607 | -0.166 | -13.37
-7 | -0.027 | 0.006 | -0.167 | -4.445
-6.5 | 0.03 | 0.00597 | -0.167 | 4.996
-6 | 0.088 | 0.00593 | -0.168 | 14.807
-5.5 | 0.147 | 0.00596 | -0.168 | 24.689
-5 | 0.207 | 0.00602 | -0.169 | 34.429
-4.5 | 0.268 | 0.00627 | -0.17 | 42.754
-4 | 0.329 | 0.00628 | -0.17 | 52.317
-3.5 | 0.39 | 0.0063 | -0.171 | 61.827
-3 | 0.451 | 0.00633 | -0.171 | 71.189
-2.5 | 0.511 | 0.00597 | -0.172 | 85.657
-2 | 0.572 | 0.00597 | -0.172 | 95.832
-1.5 | 0.632 | 0.006 | -0.173 | 105.239
-1 | 0.69 | 0.00607 | -0.174 | 113.776
-0.5 | 0.75 | 0.00622 | -0.174 | 120.493
0 | 0.809 | 0.00632 | -0.175 | 127.994
0.5 | 0.868 | 0.0064 | -0.175 | 135.677
1 | 0.927 | 0.0066 | -0.176 | 140.541
1.5 | 0.986 | 0.00706 | -0.176 | 139.515
2 | 1.044 | 0.00731 | -0.177 | 142.774
2.5 | 1.102 | 0.0076 | -0.177 | 145.077
3 | 1.16 | 0.00801 | -0.178 | 144.793
3.5 | 1.216 | 0.00838 | -0.178 | 145.243
4 | 1.273 | 0.00892 | -0.178 | 142.677
4.5 | 1.328 | 0.00943 | -0.179 | 140.746
5 | 1.381 | 0.01005 | -0.179 | 137.452
5.5 | 1.429 | 0.01069 | -0.18 | 133.646
6 | 1.47 | 0.00919 | -0.18 | 159.944
6.5 | 1.504 | 0.00948 | -0.18 | 158.661
7 | 1.532 | 0.01038 | -0.181 | 147.642
7.5 | 1.552 | 0.0107 | -0.181 | 145.05
8 | 1.564 | 0.01105 | -0.181 | 141.56
8.5 | 1.566 | 0.01019 | -0.181 | 153.664
9 | 1.559 | 0.01048 | -0.182 | 148.708
9.5 | 1.542 | 0.01674 | -0.182 | 92.081
10 | 1.515 | 0.01749 | -0.182 | 86.637
10.5 | 1.48 | 0.01839 | -0.182 | 80.492
11 | 1.437 | 0.01927 | -0.183 | 74.599
11.5 | 1.386 | 0.02024 | -0.183 | 68.508
12 | 1.329 | 0.02136 | -0.182 | 62.242
12.5 | 1.266 | 0.02271 | -0.182 | 55.766
13 | 1.2 | 0.02403 | -0.182 | 49.938
13.5 | 1.131 | 0.0256 | -0.181 | 44.183

## 92. Re 7M Mach 0.10 (2)
BIGFOIL.COM POLAR EXPORT
s4022
S4022 |  |  |  | Cl Max: | 1.9341 | at alpha= | 16.5 | deg
XFOIL ncrit=9 |  |  |  | L/D Max: | 177.036 | at alpha= | 1.5 | deg
Re: | 7000000 |  |  | Cd Min: | 0.09188 | at alpha= | 20 | deg
Mach: | 0.1 |  |  | Cl=0 at alpha= | -6.3116 | deg
|  |  |  | @ Cl=0.1, Cd= | 0.0057469
|  |  |  | @ Cl=0.4, Cd= | 0.0051082
|  |  |  | @ Cl=0.6, Cd= | 0.004696
alpha (deg) | Cl | Cd | Cm | Cl/Cd
-16.5 | -1.0474 | 0.03977 | -0.1207 | -26.3364
-16 | -1.0357 | 0.02965 | -0.1365 | -34.9309
-15.5 | -1.0435 | 0.02381 | -0.1402 | -43.8261
-15 | -0.9905 | 0.02108 | -0.1464 | -46.9877
-14.5 | -0.9372 | 0.01874 | -0.1505 | -50.0107
-14 | -0.8788 | 0.01741 | -0.1533 | -50.4767
-13.5 | -0.82 | 0.01581 | -0.1564 | -51.8659
-13 | -0.7623 | 0.01462 | -0.1584 | -52.1409
-12.5 | -0.7202 | 0.01382 | -0.1564 | -52.1129
-12 | -0.6642 | 0.01193 | -0.1586 | -55.6748
-11.5 | -0.6047 | 0.0105 | -0.1606 | -57.5905
-11 | -0.5365 | 0.00965 | -0.164 | -55.5959
-10.5 | -0.4782 | 0.00902 | -0.1649 | -53.0155
-10 | -0.4042 | 0.00849 | -0.1692 | -47.609
-9.5 | -0.3425 | 0.00809 | -0.1708 | -42.3362
-9 | -0.29 | 0.0079 | -0.1702 | -36.7089
-8.5 | -0.2383 | 0.00771 | -0.1694 | -30.9079
-8 | -0.1845 | 0.00759 | -0.169 | -24.3083
-7.5 | -0.1318 | 0.00679 | -0.1688 | -19.4109
-7 | -0.0769 | 0.00646 | -0.1687 | -11.904
-6.5 | -0.0211 | 0.00626 | -0.1688 | -3.3706
-6 | 0.0349 | 0.00601 | -0.1689 | 5.807
-5.5 | 0.0913 | 0.00577 | -0.1691 | 15.8232
-5 | 0.1479 | 0.00562 | -0.1693 | 26.3167
-4.5 | 0.2045 | 0.00554 | -0.1695 | 36.9134
-4 | 0.2616 | 0.0053 | -0.1699 | 49.3585
-3.5 | 0.3185 | 0.0052 | -0.1701 | 61.25
-3 | 0.3752 | 0.00513 | -0.1704 | 73.1384
-2.5 | 0.4321 | 0.00508 | -0.1706 | 85.0591
-2 | 0.4886 | 0.00506 | -0.1708 | 96.5613
-1.5 | 0.5453 | 0.00487 | -0.1712 | 111.9713
-1 | 0.6019 | 0.00469 | -0.1716 | 128.3369
-0.5 | 0.6584 | 0.00457 | -0.172 | 144.07
0 | 0.7149 | 0.00442 | -0.1725 | 161.7421
0.5 | 0.7697 | 0.00455 | -0.1724 | 169.1648
1 | 0.8242 | 0.00473 | -0.1722 | 174.2495
1.5 | 0.8781 | 0.00496 | -0.1719 | 177.0363
2 | 0.9307 | 0.00527 | -0.1713 | 176.6034
2.5 | 0.9829 | 0.0056 | -0.1707 | 175.5179
3 | 1.0335 | 0.00604 | -0.1698 | 171.1093
3.5 | 1.084 | 0.00648 | -0.1688 | 167.284
4 | 1.133 | 0.00701 | -0.1676 | 161.6262
4.5 | 1.1815 | 0.00756 | -0.1663 | 156.2831
5 | 1.2275 | 0.00828 | -0.1645 | 148.2488
5.5 | 1.2761 | 0.0088 | -0.1632 | 145.0114
6 | 1.3224 | 0.00945 | -0.1615 | 139.9365
6.5 | 1.3693 | 0.01004 | -0.1599 | 136.3845
7 | 1.4152 | 0.01065 | -0.1581 | 132.8826
7.5 | 1.4571 | 0.01149 | -0.1556 | 126.8146
8 | 1.5026 | 0.01202 | -0.1538 | 125.0083
8.5 | 1.5467 | 0.01256 | -0.1517 | 123.1449
9 | 1.5816 | 0.01288 | -0.1477 | 122.795
9.5 | 1.6179 | 0.01352 | -0.1441 | 119.6672
10 | 1.6538 | 0.01426 | -0.1405 | 115.9748
10.5 | 1.6866 | 0.01514 | -0.1365 | 111.4003
11 | 1.7212 | 0.01597 | -0.133 | 107.7771
11.5 | 1.7536 | 0.01692 | -0.1292 | 103.6407
12 | 1.7834 | 0.01803 | -0.1252 | 98.9129
12.5 | 1.8111 | 0.0193 | -0.121 | 93.8394
13 | 1.8362 | 0.02078 | -0.1168 | 88.3638
13.5 | 1.8593 | 0.02246 | -0.1125 | 82.7827
14 | 1.8799 | 0.02442 | -0.1083 | 76.982
14.5 | 1.8976 | 0.02669 | -0.1041 | 71.0978
15 | 1.9126 | 0.02933 | -0.1 | 65.2097
15.5 | 1.9242 | 0.03246 | -0.0962 | 59.2791
16 | 1.9316 | 0.03619 | -0.0926 | 53.3739
16.5 | 1.9341 | 0.04072 | -0.0893 | 47.4975
17 | 1.9246 | 0.04693 | -0.0864 | 41.01
17.5 | 1.9236 | 0.0527 | -0.0848 | 36.5009
18 | 1.9256 | 0.05848 | -0.084 | 32.9275
18.5 | 1.9224 | 0.06531 | -0.084 | 29.435
19 | 1.9178 | 0.07279 | -0.0847 | 26.347
19.5 | 1.9074 | 0.08155 | -0.0865 | 23.3893
20 | 1.8903 | 0.09188 | -0.0894 | 20.5736

## 93. Re 7M Mach 0.25 (1)
BIGFOIL.COM POLAR EXPORT
s4022
S4022 |  |  |  | Cl Max: | 1.564 | at alpha= | 7.5 | deg
JavaFoil+Calcfoil stall+Eppler ext transition |  |  |  | L/D Max: | 157.83 | at alpha= | 6 | deg
Re: | 7000000 |  |  | Cd Min: | 0.00602 | at alpha= | -6 | deg
Mach: | 0.25 |  |  | Cl=0 at alpha= | -6.7632 | deg
|  |  |  | @ Cl=0.1, Cd= | 0.00602
|  |  |  | @ Cl=0.4, Cd= | 0.00637
|  |  |  | @ Cl=0.6, Cd= | 0.0060698
alpha (deg) | Cl | Cd | Cm | Cl/Cd
-16.5 | -0.057 | 0.10944 | -0.091 | -0.525
-16 | -0.055 | 0.10294 | -0.093 | -0.53
-15.5 | -0.051 | 0.1056 | -0.086 | -0.486
-15 | -0.118 | 0.10091 | -0.086 | -1.171
-14.5 | -0.167 | 0.09228 | -0.09 | -1.809
-14 | -0.204 | 0.08514 | -0.094 | -2.4
-13.5 | -0.235 | 0.0792 | -0.097 | -2.969
-13 | -0.259 | 0.07388 | -0.1 | -3.504
-12.5 | -0.27 | 0.06884 | -0.103 | -3.923
-12 | -0.276 | 0.06317 | -0.107 | -4.373
-11.5 | -0.277 | 0.05718 | -0.111 | -4.843
-11 | -0.273 | 0.04956 | -0.118 | -5.507
-10.5 | -0.268 | 0.03587 | -0.132 | -7.468
-10 | -0.26 | 0.02112 | -0.147 | -12.307
-9.5 | -0.239 | 0.0148 | -0.154 | -16.154
-9 | -0.211 | 0.00933 | -0.16 | -22.565
-8.5 | -0.179 | 0.00628 | -0.169 | -28.534
-8 | -0.132 | 0.00629 | -0.17 | -21.047
-7.5 | -0.081 | 0.00619 | -0.17 | -13.157
-7 | -0.027 | 0.0061 | -0.171 | -4.415
-6.5 | 0.03 | 0.00605 | -0.172 | 5.005
-6 | 0.09 | 0.00602 | -0.172 | 14.87
-5.5 | 0.15 | 0.00602 | -0.173 | 24.976
-5 | 0.212 | 0.00608 | -0.174 | 34.93
-4.5 | 0.275 | 0.00636 | -0.174 | 43.197
-4 | 0.337 | 0.00635 | -0.175 | 53.114
-3.5 | 0.4 | 0.00637 | -0.175 | 62.859
-3 | 0.463 | 0.0064 | -0.176 | 72.294
-2.5 | 0.525 | 0.00606 | -0.177 | 86.716
-2 | 0.588 | 0.00606 | -0.177 | 96.946
-1.5 | 0.649 | 0.00611 | -0.178 | 106.214
-1 | 0.709 | 0.00617 | -0.178 | 114.908
-0.5 | 0.77 | 0.00631 | -0.179 | 121.984
0 | 0.831 | 0.00642 | -0.179 | 129.468
0.5 | 0.892 | 0.00652 | -0.18 | 136.852
1 | 0.952 | 0.00705 | -0.18 | 135.017
1.5 | 1.013 | 0.00722 | -0.181 | 140.24
2 | 1.073 | 0.0075 | -0.181 | 143.046
2.5 | 1.132 | 0.00782 | -0.182 | 144.804
3 | 1.191 | 0.00823 | -0.182 | 144.778
3.5 | 1.249 | 0.00866 | -0.183 | 144.216
4 | 1.307 | 0.00926 | -0.183 | 141.055
4.5 | 1.363 | 0.00982 | -0.184 | 138.827
5 | 1.417 | 0.01047 | -0.184 | 135.412
5.5 | 1.465 | 0.01117 | -0.185 | 131.066
6 | 1.502 | 0.00952 | -0.185 | 157.83
6.5 | 1.533 | 0.0099 | -0.185 | 154.87
7 | 1.554 | 0.01082 | -0.185 | 143.568
7.5 | 1.564 | 0.01123 | -0.186 | 139.272
8 | 1.561 | 0.01041 | -0.186 | 149.95
8.5 | 1.543 | 0.01076 | -0.186 | 143.316
9 | 1.509 | 0.01724 | -0.187 | 87.551
9.5 | 1.459 | 0.01817 | -0.187 | 80.299
10 | 1.393 | 0.01919 | -0.187 | 72.581
10.5 | 1.311 | 0.02027 | -0.187 | 64.674
11 | 1.214 | 0.0216 | -0.187 | 56.193
11.5 | 1.104 | 0.02282 | -0.187 | 48.376
12 | 0.983 | 0.02432 | -0.186 | 40.419
12.5 | 0.854 | 0.02605 | -0.185 | 32.784

## 94. Re 7M Mach 0.25 (2)
BIGFOIL.COM POLAR EXPORT
s4022
S4022 |  |  |  | Cl Max: | 1.8635 | at alpha= | 14.5 | deg
XFOIL ncrit=9 |  |  |  | L/D Max: | 179.801 | at alpha= | 1.5 | deg
Re: | 7000000 |  |  | Cd Min: | 0.16148 | at alpha= | 19.5 | deg
Mach: | 0.25 |  |  | Cl=0 at alpha= | -6.2462 | deg
|  |  |  | @ Cl=0.1, Cd= | 0.0059729
|  |  |  | @ Cl=0.4, Cd= | 0.0051556
|  |  |  | @ Cl=0.6, Cd= | 0.0048161
alpha (deg) | Cl | Cd | Cm | Cl/Cd
-14 | -0.2972 | 0.14157 | -0.0674 | -2.0993
-13.5 | -0.2713 | 0.13601 | -0.0723 | -1.9947
-13 | -0.2633 | 0.13037 | -0.0726 | -2.0196
-12.5 | -0.2527 | 0.12228 | -0.0761 | -2.0666
-12 | -0.2369 | 0.115 | -0.0802 | -2.06
-11.5 | -0.5113 | 0.04415 | -0.1284 | -11.581
-11 | -0.4587 | 0.0399 | -0.1353 | -11.4962
-10.5 | -0.5009 | 0.0189 | -0.1644 | -26.5026
-10 | -0.4297 | 0.01129 | -0.1764 | -38.0602
-9.5 | -0.3606 | 0.01027 | -0.1786 | -35.112
-9 | -0.3092 | 0.00934 | -0.1771 | -33.1049
-8.5 | -0.2567 | 0.00861 | -0.1757 | -29.8142
-8 | -0.2015 | 0.00816 | -0.1747 | -24.6936
-7.5 | -0.1447 | 0.00784 | -0.174 | -18.4566
-7 | -0.0879 | 0.00697 | -0.1738 | -12.6112
-6.5 | -0.0297 | 0.00669 | -0.1736 | -4.4395
-6 | 0.0288 | 0.00638 | -0.1735 | 4.5141
-5.5 | 0.0875 | 0.00603 | -0.1735 | 14.5108
-5 | 0.1466 | 0.00576 | -0.1736 | 25.4514
-4.5 | 0.2057 | 0.00561 | -0.1738 | 36.6667
-4 | 0.2649 | 0.0054 | -0.174 | 49.0556
-3.5 | 0.324 | 0.00526 | -0.1742 | 61.597
-3 | 0.3831 | 0.00517 | -0.1745 | 74.1006
-2.5 | 0.4418 | 0.00512 | -0.1747 | 86.2891
-2 | 0.5 | 0.00511 | -0.1747 | 97.8474
-1.5 | 0.5587 | 0.00495 | -0.1751 | 112.8687
-1 | 0.6173 | 0.00476 | -0.1756 | 129.6849
-0.5 | 0.6756 | 0.00463 | -0.176 | 145.9179
0 | 0.7341 | 0.00448 | -0.1766 | 163.8616
0.5 | 0.7908 | 0.00459 | -0.1765 | 172.2876
1 | 0.847 | 0.00478 | -0.1762 | 177.1967
1.5 | 0.9026 | 0.00502 | -0.1758 | 179.8008
2 | 0.957 | 0.00533 | -0.1751 | 179.5497
2.5 | 1.0106 | 0.00568 | -0.1743 | 177.9225
3 | 1.0625 | 0.00614 | -0.1731 | 173.0456
3.5 | 1.1146 | 0.00659 | -0.1719 | 169.1351
4 | 1.1641 | 0.00719 | -0.1703 | 161.9054
4.5 | 1.2143 | 0.00774 | -0.1687 | 156.8863
5 | 1.2613 | 0.00849 | -0.1665 | 148.563
5.5 | 1.3099 | 0.00911 | -0.1646 | 143.787
6 | 1.3577 | 0.00976 | -0.1624 | 139.1086
6.5 | 1.4049 | 0.0104 | -0.1601 | 135.0865
7 | 1.4482 | 0.01124 | -0.1571 | 128.8434
7.5 | 1.4896 | 0.01199 | -0.1535 | 124.2369
8 | 1.5298 | 0.0126 | -0.1497 | 121.4127
8.5 | 1.5709 | 0.01317 | -0.1461 | 119.2787
9.5 | 1.6431 | 0.01454 | -0.1371 | 113.0055
10 | 1.6769 | 0.01561 | -0.1325 | 107.4247
10.5 | 1.7107 | 0.01671 | -0.1279 | 102.3758
11 | 1.7414 | 0.01801 | -0.1231 | 96.6907
11.5 | 1.7692 | 0.01957 | -0.1181 | 90.4037
12 | 1.7937 | 0.02141 | -0.1129 | 83.7786
12.5 | 1.8151 | 0.0236 | -0.1078 | 76.911
13 | 1.8328 | 0.02619 | -0.1026 | 69.9809
13.5 | 1.8487 | 0.02915 | -0.0979 | 63.4202
14 | 1.8589 | 0.03281 | -0.0933 | 56.6565
14.5 | 1.8635 | 0.03731 | -0.0891 | 49.9464
15 | 1.8574 | 0.0433 | -0.0854 | 42.8961
15.5 | 1.8279 | 0.05255 | -0.0826 | 34.784
16 | 1.8151 | 0.06085 | -0.0819 | 29.8291
16.5 | 1.7955 | 0.07086 | -0.0828 | 25.3387
17 | 1.771 | 0.08249 | -0.0855 | 21.4693
17.5 | 1.7352 | 0.09693 | -0.0907 | 17.9016
18 | 1.7066 | 0.11097 | -0.0968 | 15.3789
18.5 | 1.6651 | 0.12807 | -0.1058 | 13.0015
19 | 1.6329 | 0.14393 | -0.1151 | 11.3451
19.5 | 1.5946 | 0.16148 | -0.1263 | 9.8749

## 95. Re 7M Mach 0.50 (1)
BIGFOIL.COM POLAR EXPORT
s4022
S4022 |  |  |  | Cl Max: | 1.611 | at alpha= | 6 | deg
JavaFoil+Calcfoil stall+Eppler ext transition |  |  |  | L/D Max: | 156.262 | at alpha= | 6 | deg
Re: | 7000000 |  |  | Cd Min: | 0.00638 | at alpha= | -6 | deg
Mach: | 0.5 |  |  | Cl=0 at alpha= | -6.8182 | deg
|  |  |  | @ Cl=0.1, Cd= | 0.0063826
|  |  |  | @ Cl=0.4, Cd= | 0.006733
|  |  |  | @ Cl=0.6, Cd= | 0.0064963
alpha (deg) | Cl | Cd | Cm | Cl/Cd
-20 | -0.739 | 0.15264 | -0.099 | -4.845
-19.5 | -0.712 | 0.14934 | -0.1 | -4.766
-19 | -0.684 | 0.15248 | -0.1 | -4.489
-18.5 | -0.657 | 0.14162 | -0.101 | -4.64
-18 | -0.629 | 0.13475 | -0.101 | -4.669
-17.5 | -0.601 | 0.1299 | -0.1 | -4.625
-17 | -0.572 | 0.12604 | -0.098 | -4.537
-16.5 | -0.543 | 0.12291 | -0.095 | -4.417
-16 | -0.515 | 0.11574 | -0.095 | -4.45
-15.5 | -0.487 | 0.11221 | -0.095 | -4.342
-15 | -0.459 | 0.10884 | -0.095 | -4.219
-14.5 | -0.431 | 0.10329 | -0.094 | -4.176
-14 | -0.404 | 0.10067 | -0.096 | -4.011
-13.5 | -0.376 | 0.0951 | -0.095 | -3.951
-13 | -0.347 | 0.09209 | -0.092 | -3.771
-12.5 | -0.32 | 0.08397 | -0.094 | -3.806
-12 | -0.292 | 0.07776 | -0.095 | -3.754
-11.5 | -0.264 | 0.07249 | -0.096 | -3.644
-11 | -0.236 | 0.06749 | -0.097 | -3.502
-10.5 | -0.208 | 0.06341 | -0.098 | -3.288
-10 | -0.18 | 0.0685 | -0.088 | -2.624
-9.5 | -0.152 | 0.061 | -0.09 | -2.493
-9 | -0.125 | 0.05534 | -0.098 | -2.253
-8.5 | -0.097 | 0.05009 | -0.106 | -1.941
-8 | -0.076 | 0.02223 | -0.162 | -3.415
-7.5 | -0.05 | 0.00953 | -0.186 | -5.21
-7 | -0.016 | 0.00646 | -0.191 | -2.538
-6.5 | 0.028 | 0.00646 | -0.192 | 4.26
-6 | 0.091 | 0.00638 | -0.193 | 14.336
-5.5 | 0.16 | 0.0064 | -0.193 | 25.056
-5 | 0.231 | 0.00639 | -0.194 | 36.216
-4.5 | 0.303 | 0.00672 | -0.195 | 45.053
-4 | 0.375 | 0.00674 | -0.196 | 55.541
-3.5 | 0.446 | 0.00672 | -0.196 | 66.339
-3 | 0.517 | 0.00676 | -0.197 | 76.424
-2.5 | 0.587 | 0.0065 | -0.198 | 90.367
-2 | 0.657 | 0.00648 | -0.198 | 101.417
-1.5 | 0.726 | 0.00657 | -0.199 | 110.432
-1 | 0.792 | 0.00665 | -0.199 | 119.162
-0.5 | 0.86 | 0.00682 | -0.2 | 126.214
0 | 0.928 | 0.00696 | -0.201 | 133.314
0.5 | 0.996 | 0.00718 | -0.201 | 138.606
1 | 1.063 | 0.00746 | -0.202 | 142.567
1.5 | 1.13 | 0.00802 | -0.202 | 140.894
2 | 1.197 | 0.00837 | -0.203 | 143.097
2.5 | 1.263 | 0.00888 | -0.203 | 142.236
3 | 1.328 | 0.00941 | -0.204 | 141.096
3.5 | 1.391 | 0.01012 | -0.204 | 137.447
4 | 1.453 | 0.01093 | -0.205 | 133.013
4.5 | 1.513 | 0.01189 | -0.205 | 127.21
5 | 1.567 | 0.01022 | -0.206 | 153.29
5.5 | 1.603 | 0.01086 | -0.206 | 147.647
6 | 1.611 | 0.01031 | -0.206 | 156.262
6.5 | 1.567 | 0.01149 | -0.207 | 136.333
7 | 1.358 | 0.01891 | -0.207 | 71.835
7.5 | 0.953 | 0.02049 | -0.207 | 46.521
8 | 0.983 | 0.02275 | -0.207 | 43.212
8.5 | 1.013 | 0.02358 | -0.207 | 42.962
9 | 1.031 | 0.02711 | -0.205 | 38.012
9.5 | 0.887 | 0.07068 | -0.129 | 12.556
10 | 0.91 | 0.07201 | -0.125 | 12.643
10.5 | 1.044 | 0.04481 | -0.186 | 23.296
11 | 0.966 | 0.0838 | -0.131 | 11.529

## 96. Re 7M Mach 0.50 (2)
BIGFOIL.COM POLAR EXPORT
s4022
S4022 |  |  |  | Cl Max: | 1.6932 | at alpha= | 9.5 | deg
XFOIL ncrit=9 |  |  |  | L/D Max: | 189.362 | at alpha= | 2 | deg
Re: | 7000000 |  |  | Cd Min: | 0.25611 | at alpha= | -20 | deg
Mach: | 0.5 |  |  | Cl=0 at alpha= | -7.6268 | deg
|  |  |  | @ Cl=0.1, Cd= | 0.0084527
|  |  |  | @ Cl=0.4, Cd= | 0.0054826
|  |  |  | @ Cl=0.6, Cd= | 0.0053019
alpha (deg) | Cl | Cd | Cm | Cl/Cd
-20 | -0.555 | 0.25611 | -0.0099 | -2.167
-19.5 | -0.5325 | 0.24832 | -0.0146 | -2.1444
-19 | -0.5079 | 0.24004 | -0.0198 | -2.1159
-18.5 | -0.4844 | 0.23205 | -0.0247 | -2.0875
-18 | -0.4614 | 0.22377 | -0.0296 | -2.0619
-17.5 | -0.439 | 0.21526 | -0.0347 | -2.0394
-17 | -0.4119 | 0.20663 | -0.0404 | -1.9934
-16.5 | -0.3817 | 0.19766 | -0.0476 | -1.9311
-16 | -0.351 | 0.18873 | -0.055 | -1.8598
-15.5 | -0.3251 | 0.1796 | -0.0617 | -1.8101
-15 | -0.2966 | 0.17179 | -0.0681 | -1.7265
-14 | -0.2635 | 0.1562 | -0.0737 | -1.6869
-13.5 | -0.2446 | 0.14753 | -0.0783 | -1.658
-13 | -0.2242 | 0.13951 | -0.0828 | -1.6071
-12.5 | -0.2067 | 0.13083 | -0.0877 | -1.5799
-12 | -0.1806 | 0.12447 | -0.0925 | -1.451
-11.5 | -0.1569 | 0.11705 | -0.0977 | -1.3405
-11 | -0.1356 | 0.10869 | -0.1035 | -1.2476
-10.5 | -0.1133 | 0.10033 | -0.1098 | -1.1293
-10 | -0.0919 | 0.09167 | -0.1168 | -1.0025
-9.5 | -0.0882 | 0.08417 | -0.1186 | -1.0479
-9 | -0.0778 | 0.07605 | -0.1234 | -1.023
-8.5 | -0.0544 | 0.06693 | -0.1331 | -0.81279
-8 | -0.0053 | 0.05613 | -0.1523 | -0.094424
-7.5 | 0.0018 | 0.04772 | -0.16 | 0.03772
-7 | 0.0087 | 0.03485 | -0.1775 | 0.24964
-6.5 | 0.0035 | 0.02495 | -0.1882 | 0.14028
-6 | 0.0147 | 0.01561 | -0.1907 | 0.9417
-5.5 | 0.0641 | 0.00937 | -0.1918 | 6.841
-5 | 0.1322 | 0.00763 | -0.1915 | 17.3263
-4.5 | 0.2024 | 0.00661 | -0.1913 | 30.6203
-4 | 0.2729 | 0.00602 | -0.1913 | 45.3322
-3.5 | 0.3423 | 0.00574 | -0.1913 | 59.6341
-3 | 0.4118 | 0.00543 | -0.1915 | 75.8379
-2.5 | 0.4796 | 0.00533 | -0.1915 | 89.9812
-2 | 0.5463 | 0.00531 | -0.1914 | 102.8814
-1.5 | 0.6129 | 0.0053 | -0.1913 | 115.6415
-1 | 0.6804 | 0.00509 | -0.1918 | 133.6739
-0.5 | 0.7476 | 0.00492 | -0.1924 | 151.9512
0 | 0.8149 | 0.00476 | -0.193 | 171.1975
0.5 | 0.8805 | 0.00482 | -0.1929 | 182.6763
1 | 0.9434 | 0.00506 | -0.1921 | 186.4427
1.5 | 1.0062 | 0.00533 | -0.1912 | 188.7805
2 | 1.068 | 0.00564 | -0.1899 | 189.3617
2.5 | 1.128 | 0.00605 | -0.1881 | 186.4463
3 | 1.1859 | 0.00653 | -0.1858 | 181.608
3.5 | 1.2403 | 0.00716 | -0.1826 | 173.2263
4 | 1.29 | 0.00784 | -0.1783 | 164.5408
4.5 | 1.3371 | 0.00856 | -0.1734 | 156.2033
5 | 1.3812 | 0.00944 | -0.1678 | 146.3136
5.5 | 1.4256 | 0.01038 | -0.1621 | 137.341
6 | 1.4713 | 0.01128 | -0.1565 | 130.4344
6.5 | 1.5126 | 0.01241 | -0.1502 | 121.8856
7 | 1.5444 | 0.01403 | -0.1424 | 110.0784
7.5 | 1.5899 | 0.01519 | -0.1366 | 104.6675
8 | 1.6301 | 0.01672 | -0.13 | 97.494
8.5 | 1.6652 | 0.0187 | -0.1228 | 89.0481
9 | 1.6847 | 0.02131 | -0.114 | 79.0568
9.5 | 1.6932 | 0.02558 | -0.1052 | 66.1923
10 | 1.6853 | 0.03166 | -0.0968 | 53.2312
10.5 | 1.6616 | 0.03996 | -0.0902 | 41.5816
11 | 1.6268 | 0.05056 | -0.0867 | 32.1756
11.5 | 1.5877 | 0.06315 | -0.0868 | 25.1417
12 | 1.5463 | 0.07768 | -0.0905 | 19.906
12.5 | 1.5072 | 0.0934 | -0.0971 | 16.137
13 | 1.4685 | 0.1104 | -0.1061 | 13.3016
13.5 | 1.4346 | 0.12775 | -0.1166 | 11.2297
14 | 1.4054 | 0.14506 | -0.1279 | 9.6884
14.5 | 1.3812 | 0.16213 | -0.1394 | 8.5191

## 97. Re 8M Mach 0.00 (1)
BIGFOIL.COM POLAR EXPORT
s4022
S4022 |  |  |  | Cl Max: | 1.568 | at alpha= | 8.5 | deg
JavaFoil+Calcfoil stall+Eppler ext transition |  |  |  | L/D Max: | 161.799 | at alpha= | 6.5 | deg
Re: | 8000000 |  |  | Cd Min: | 0.0059 | at alpha= | -6.5 | deg
Mach: | 0 |  |  | Cl=0 at alpha= | -6.7632 | deg
|  |  |  | @ Cl=0.1, Cd= | 0.005912
|  |  |  | @ Cl=0.4, Cd= | 0.006286
|  |  |  | @ Cl=0.6, Cd= | 0.0060358
alpha (deg) | Cl | Cd | Cm | Cl/Cd
-19 | -0.294 | 0.14018 | -0.082 | -2.101
-18.5 | -0.306 | 0.13283 | -0.084 | -2.307
-18 | -0.318 | 0.12597 | -0.085 | -2.527
-17.5 | -0.33 | 0.11892 | -0.087 | -2.775
-17 | -0.341 | 0.11217 | -0.088 | -3.043
-16.5 | -0.352 | 0.1063 | -0.089 | -3.309
-16 | -0.361 | 0.10038 | -0.091 | -3.6
-15.5 | -0.37 | 0.09441 | -0.093 | -3.917
-15 | -0.376 | 0.08913 | -0.094 | -4.224
-14.5 | -0.381 | 0.08335 | -0.097 | -4.575
-14 | -0.383 | 0.07861 | -0.098 | -4.878
-13.5 | -0.383 | 0.07328 | -0.101 | -5.233
-13 | -0.379 | 0.06794 | -0.104 | -5.586
-12.5 | -0.369 | 0.06255 | -0.107 | -5.894
-12 | -0.355 | 0.05676 | -0.111 | -6.257
-11.5 | -0.34 | 0.04912 | -0.117 | -6.921
-11 | -0.317 | 0.04697 | -0.117 | -6.748
-10.5 | -0.306 | 0.02775 | -0.136 | -11.025
-10 | -0.29 | 0.01436 | -0.149 | -20.17
-9.5 | -0.265 | 0.00938 | -0.159 | -28.289
-9 | -0.229 | 0.00624 | -0.163 | -36.614
-8.5 | -0.182 | 0.00615 | -0.164 | -29.667
-8 | -0.133 | 0.00608 | -0.164 | -21.879
-7.5 | -0.081 | 0.00599 | -0.165 | -13.509
-7 | -0.027 | 0.00595 | -0.166 | -4.465
-6.5 | 0.03 | 0.0059 | -0.166 | 5.037
-6 | 0.088 | 0.00591 | -0.167 | 14.809
-5.5 | 0.147 | 0.00592 | -0.168 | 24.742
-5 | 0.206 | 0.00597 | -0.168 | 34.55
-4.5 | 0.267 | 0.00626 | -0.169 | 42.558
-4 | 0.327 | 0.00626 | -0.169 | 52.259
-3.5 | 0.388 | 0.00628 | -0.17 | 61.735
-3 | 0.448 | 0.00631 | -0.17 | 71.026
-2.5 | 0.509 | 0.006 | -0.171 | 84.774
-2 | 0.569 | 0.00601 | -0.172 | 94.732
-1.5 | 0.629 | 0.00606 | -0.172 | 103.805
-1 | 0.687 | 0.00611 | -0.173 | 112.385
-0.5 | 0.746 | 0.00621 | -0.173 | 120.04
0 | 0.805 | 0.00631 | -0.174 | 127.473
0.5 | 0.864 | 0.00646 | -0.174 | 133.598
1 | 0.922 | 0.00659 | -0.175 | 139.878
1.5 | 0.981 | 0.0071 | -0.175 | 138.191
2 | 1.039 | 0.00732 | -0.176 | 142.013
2.5 | 1.097 | 0.00762 | -0.176 | 143.876
3 | 1.154 | 0.00797 | -0.177 | 144.881
3.5 | 1.211 | 0.00835 | -0.177 | 144.971
4 | 1.266 | 0.00884 | -0.178 | 143.302
4.5 | 1.321 | 0.00934 | -0.178 | 141.511
5 | 1.375 | 0.0099 | -0.178 | 138.922
5.5 | 1.423 | 0.01048 | -0.179 | 135.729
6 | 1.464 | 0.01099 | -0.179 | 133.195
6.5 | 1.499 | 0.00926 | -0.179 | 161.799
7 | 1.528 | 0.0101 | -0.18 | 151.264
7.5 | 1.549 | 0.0104 | -0.18 | 148.939
8 | 1.563 | 0.01071 | -0.18 | 145.987
8.5 | 1.568 | 0.01105 | -0.181 | 141.925
9 | 1.564 | 0.01018 | -0.181 | 153.667
9.5 | 1.551 | 0.01048 | -0.181 | 147.988
10 | 1.529 | 0.01685 | -0.181 | 90.747
10.5 | 1.5 | 0.01766 | -0.181 | 84.937
11 | 1.463 | 0.01854 | -0.182 | 78.897
11.5 | 1.419 | 0.01941 | -0.182 | 73.131
12 | 1.369 | 0.02045 | -0.182 | 66.933
12.5 | 1.315 | 0.02156 | -0.182 | 60.984
13 | 1.255 | 0.0229 | -0.181 | 54.794
13.5 | 1.193 | 0.02419 | -0.181 | 49.313

## 98. Re 8M Mach 0.00 (2)
BIGFOIL.COM POLAR EXPORT
s4022
S4022 |  |  |  | Cl Max: | 1.9687 | at alpha= | 18.5 | deg
XFOIL ncrit=9 |  |  |  | L/D Max: | 175.815 | at alpha= | 1.5 | deg
Re: | 8000000 |  |  | Cd Min: | 0.07729 | at alpha= | 20 | deg
Mach: | 0 |  |  | Cl=0 at alpha= | -6.3241 | deg
|  |  |  | @ Cl=0.1, Cd= | 0.005554
|  |  |  | @ Cl=0.4, Cd= | 0.0050211
|  |  |  | @ Cl=0.6, Cd= | 0.0046991
alpha (deg) | Cl | Cd | Cm | Cl/Cd
-18 | -1.0836 | 0.05901 | -0.0968 | -18.363
-17.5 | -1.1703 | 0.0335 | -0.1239 | -34.9343
-17 | -1.1381 | 0.02695 | -0.1361 | -42.2301
-16.5 | -1.1366 | 0.02188 | -0.1398 | -51.947
-16 | -1.0887 | 0.01957 | -0.1442 | -55.6311
-15.5 | -1.037 | 0.01789 | -0.1471 | -57.9653
-15 | -0.9804 | 0.01686 | -0.1496 | -58.1495
-14.5 | -0.9235 | 0.01555 | -0.1524 | -59.3891
-14 | -0.8646 | 0.01464 | -0.1548 | -59.0574
-13.5 | -0.8054 | 0.01356 | -0.1574 | -59.3953
-13 | -0.7568 | 0.01268 | -0.1572 | -59.6845
-12.5 | -0.7068 | 0.01197 | -0.157 | -59.0476
-12 | -0.6507 | 0.01059 | -0.1588 | -61.4448
-11.5 | -0.5898 | 0.00947 | -0.1611 | -62.2809
-11 | -0.5242 | 0.00875 | -0.1641 | -59.9086
-10.5 | -0.4591 | 0.0082 | -0.1668 | -55.9878
-10 | -0.3931 | 0.00786 | -0.1695 | -50.0127
-9.5 | -0.3401 | 0.0076 | -0.1693 | -44.75
-9 | -0.289 | 0.00747 | -0.1686 | -38.6881
-8.5 | -0.2369 | 0.00731 | -0.168 | -32.4077
-8 | -0.1831 | 0.0072 | -0.1678 | -25.4306
-7.5 | -0.1297 | 0.00657 | -0.1678 | -19.7412
-7 | -0.0752 | 0.00619 | -0.1679 | -12.1486
-6.5 | -0.0197 | 0.00597 | -0.168 | -3.2998
-6 | 0.0363 | 0.00576 | -0.1683 | 6.3021
-5.5 | 0.0925 | 0.00557 | -0.1685 | 16.6068
-5 | 0.1489 | 0.00545 | -0.1688 | 27.3211
-4.5 | 0.2052 | 0.00539 | -0.1691 | 38.0705
-4 | 0.2619 | 0.0052 | -0.1694 | 50.3654
-3.5 | 0.3186 | 0.00509 | -0.1697 | 62.5933
-3 | 0.3749 | 0.00503 | -0.1699 | 74.5328
-2.5 | 0.4312 | 0.00501 | -0.1701 | 86.0679
-2 | 0.4873 | 0.00499 | -0.1703 | 97.6553
-1.5 | 0.5435 | 0.00485 | -0.1706 | 112.0619
-1 | 0.5996 | 0.0047 | -0.171 | 127.5745
0 | 0.7117 | 0.00445 | -0.1719 | 159.9326
0.5 | 0.7665 | 0.00454 | -0.1719 | 168.8326
1 | 0.8206 | 0.00472 | -0.1717 | 173.8559
1.5 | 0.8738 | 0.00497 | -0.1713 | 175.8149
2 | 0.9261 | 0.00528 | -0.1708 | 175.3977
2.5 | 0.9783 | 0.0056 | -0.1702 | 174.6964
3 | 1.0288 | 0.00603 | -0.1693 | 170.6136
3.5 | 1.0789 | 0.00647 | -0.1684 | 166.7543
4 | 1.1284 | 0.00695 | -0.1674 | 162.3597
4.5 | 1.1765 | 0.00753 | -0.1661 | 156.2417
5 | 1.2232 | 0.00818 | -0.1645 | 149.5355
5.5 | 1.2718 | 0.00868 | -0.1633 | 146.5207
6 | 1.3191 | 0.00925 | -0.1619 | 142.6054
6.5 | 1.3662 | 0.0098 | -0.1605 | 139.4082
7 | 1.412 | 0.01041 | -0.1589 | 135.6388
7.5 | 1.4547 | 0.01119 | -0.1566 | 130
8 | 1.5007 | 0.01169 | -0.1551 | 128.3747
8.5 | 1.5457 | 0.01219 | -0.1533 | 126.8007
9 | 1.5895 | 0.01266 | -0.1514 | 125.5529
10 | 1.6565 | 0.01376 | -0.1433 | 120.3852
10.5 | 1.6919 | 0.01449 | -0.1399 | 116.7633
11 | 1.7261 | 0.01523 | -0.1364 | 113.3355
11.5 | 1.7594 | 0.01607 | -0.1329 | 109.4835
12 | 1.7907 | 0.01703 | -0.1291 | 105.1497
12.5 | 1.8193 | 0.01815 | -0.1252 | 100.2369
13 | 1.8457 | 0.01943 | -0.121 | 94.9923
13.5 | 1.8699 | 0.0209 | -0.1169 | 89.4689
14 | 1.8914 | 0.02263 | -0.1126 | 83.5793
14.5 | 1.9109 | 0.02459 | -0.1084 | 77.7105
15 | 1.9273 | 0.02689 | -0.1043 | 71.6735
15.5 | 1.9406 | 0.0296 | -0.1002 | 65.5608
16 | 1.9505 | 0.0328 | -0.0964 | 59.4665
16.5 | 1.9561 | 0.03662 | -0.0929 | 53.4162
17 | 1.9562 | 0.04133 | -0.0896 | 47.3312
17.5 | 1.9619 | 0.04577 | -0.0875 | 42.8643
18 | 1.9668 | 0.0506 | -0.0859 | 38.8696
18.5 | 1.9687 | 0.05611 | -0.0849 | 35.0864
19 | 1.9687 | 0.06219 | -0.0846 | 31.6562
19.5 | 1.9649 | 0.06917 | -0.0849 | 28.4068
20 | 1.9561 | 0.07729 | -0.0862 | 25.3086

## 99. Re 8M Mach 0.10 (1)
BIGFOIL.COM POLAR EXPORT
s4022
S4022 |  |  |  | Cl Max: | 1.566 | at alpha= | 8.5 | deg
JavaFoil+Calcfoil stall+Eppler ext transition |  |  |  | L/D Max: | 161.031 | at alpha= | 6.5 | deg
Re: | 8000000 |  |  | Cd Min: | 0.00592 | at alpha= | -6.5 | deg
Mach: | 0.1 |  |  | Cl=0 at alpha= | -6.7632 | deg
|  |  |  | @ Cl=0.1, Cd= | 0.0059241
|  |  |  | @ Cl=0.4, Cd= | 0.0063049
|  |  |  | @ Cl=0.6, Cd= | 0.0060487
alpha (deg) | Cl | Cd | Cm | Cl/Cd
-18.5 | -0.266 | 0.13561 | -0.082 | -1.964
-18 | -0.28 | 0.12841 | -0.084 | -2.181
-17.5 | -0.294 | 0.12121 | -0.085 | -2.424
-17 | -0.307 | 0.11541 | -0.086 | -2.66
-16.5 | -0.32 | 0.10721 | -0.089 | -2.989
-16 | -0.333 | 0.10148 | -0.09 | -3.277
-15.5 | -0.343 | 0.09596 | -0.092 | -3.579
-15 | -0.353 | 0.09011 | -0.094 | -3.919
-14.5 | -0.361 | 0.08418 | -0.096 | -4.288
-14 | -0.366 | 0.07933 | -0.098 | -4.613
-13.5 | -0.369 | 0.07426 | -0.1 | -4.962
-13 | -0.367 | 0.06873 | -0.103 | -5.344
-12.5 | -0.358 | 0.06346 | -0.106 | -5.65
-12 | -0.347 | 0.0572 | -0.111 | -6.071
-11.5 | -0.334 | 0.04913 | -0.118 | -6.801
-11 | -0.317 | 0.04181 | -0.124 | -7.58
-10.5 | -0.301 | 0.02989 | -0.134 | -10.057
-10 | -0.27 | 0.02894 | -0.134 | -9.34
-9.5 | -0.261 | 0.00935 | -0.158 | -27.956
-9 | -0.228 | 0.00626 | -0.164 | -36.391
-8.5 | -0.182 | 0.00617 | -0.165 | -29.52
-8 | -0.133 | 0.0061 | -0.165 | -21.813
-7.5 | -0.081 | 0.00601 | -0.166 | -13.489
-7 | -0.027 | 0.00597 | -0.167 | -4.463
-6.5 | 0.03 | 0.00592 | -0.167 | 5.032
-6 | 0.088 | 0.00592 | -0.168 | 14.835
-5.5 | 0.147 | 0.00594 | -0.168 | 24.789
-5 | 0.207 | 0.00599 | -0.169 | 34.623
-4.5 | 0.268 | 0.00628 | -0.17 | 42.686
-4 | 0.329 | 0.00627 | -0.17 | 52.419
-3.5 | 0.39 | 0.0063 | -0.171 | 61.892
-3 | 0.451 | 0.00633 | -0.171 | 71.199
-2.5 | 0.511 | 0.00602 | -0.172 | 84.975
-2 | 0.572 | 0.00603 | -0.172 | 94.899
-1.5 | 0.632 | 0.00607 | -0.173 | 104.043
-1 | 0.69 | 0.00611 | -0.174 | 112.877
-0.5 | 0.75 | 0.00623 | -0.174 | 120.229
0 | 0.809 | 0.00634 | -0.175 | 127.661
0.5 | 0.868 | 0.00649 | -0.175 | 133.769
1 | 0.927 | 0.00662 | -0.176 | 140.073
1.5 | 0.986 | 0.00714 | -0.176 | 137.957
2 | 1.044 | 0.00734 | -0.177 | 142.166
2.5 | 1.102 | 0.00766 | -0.177 | 143.932
3 | 1.16 | 0.008 | -0.178 | 145.016
3.5 | 1.216 | 0.0084 | -0.178 | 144.834
4 | 1.273 | 0.00889 | -0.178 | 143.118
4.5 | 1.328 | 0.00938 | -0.179 | 141.622
5 | 1.381 | 0.00996 | -0.179 | 138.676
5.5 | 1.429 | 0.01054 | -0.18 | 135.595
6 | 1.471 | 0.0111 | -0.18 | 132.49
6.5 | 1.505 | 0.00934 | -0.18 | 161.031
7 | 1.532 | 0.01018 | -0.181 | 150.471
7.5 | 1.552 | 0.01048 | -0.181 | 148.086
8 | 1.564 | 0.01082 | -0.181 | 144.591
8.5 | 1.566 | 0.01 | -0.181 | 156.658
9 | 1.559 | 0.01026 | -0.182 | 151.875
9.5 | 1.542 | 0.0106 | -0.182 | 145.444
10 | 1.516 | 0.01709 | -0.182 | 88.668
10.5 | 1.481 | 0.018 | -0.182 | 82.267
11 | 1.438 | 0.01885 | -0.183 | 76.261
11.5 | 1.387 | 0.01979 | -0.183 | 70.109
12 | 1.33 | 0.02087 | -0.183 | 63.741
12.5 | 1.268 | 0.02215 | -0.182 | 57.234
13 | 1.202 | 0.02341 | -0.182 | 51.322
13.5 | 1.133 | 0.02488 | -0.181 | 45.546

## 100. Re 8M Mach 0.10 (2)
BIGFOIL.COM POLAR EXPORT
s4022
S4022 |  |  |  | Cl Max: | 1.9574 | at alpha= | 18 | deg
XFOIL ncrit=9 |  |  |  | L/D Max: | 176.365 | at alpha= | 1.5 | deg
Re: | 8000000 |  |  | Cd Min: | 0.0849 | at alpha= | 20 | deg
Mach: | 0.1 |  |  | Cl=0 at alpha= | -6.3129 | deg
|  |  |  | @ Cl=0.1, Cd= | 0.0055803
|  |  |  | @ Cl=0.4, Cd= | 0.0050275
|  |  |  | @ Cl=0.6, Cd= | 0.0047166
alpha (deg) | Cl | Cd | Cm | Cl/Cd
-17 | -1.0082 | 0.0566 | -0.1037 | -17.8127
-16.5 | -1.073 | 0.03184 | -0.134 | -33.6997
-16 | -1.079 | 0.02493 | -0.14 | -43.2812
-15.5 | -1.0445 | 0.02055 | -0.1475 | -50.8273
-15 | -0.991 | 0.01871 | -0.1507 | -52.9663
-14.5 | -0.935 | 0.0169 | -0.1539 | -55.3254
-14 | -0.876 | 0.01572 | -0.1564 | -55.7252
-13.5 | -0.8162 | 0.01439 | -0.1591 | -56.7199
-13 | -0.765 | 0.01336 | -0.1594 | -57.2605
-12 | -0.6579 | 0.01176 | -0.16 | -55.9439
-11.5 | -0.5979 | 0.01007 | -0.1625 | -59.3744
-11 | -0.5333 | 0.00911 | -0.1651 | -58.5401
-10.5 | -0.4651 | 0.00842 | -0.1683 | -55.2375
-10 | -0.3981 | 0.008 | -0.1709 | -49.7625
-9.5 | -0.3446 | 0.00771 | -0.1706 | -44.6952
-9 | -0.293 | 0.00754 | -0.1698 | -38.8594
-8.5 | -0.2406 | 0.00737 | -0.1691 | -32.6459
-8 | -0.1861 | 0.00725 | -0.1689 | -25.669
-7.5 | -0.1321 | 0.00672 | -0.1688 | -19.6577
-7 | -0.0771 | 0.00626 | -0.1688 | -12.3163
-6.5 | -0.0211 | 0.00602 | -0.1689 | -3.505
-6 | 0.0353 | 0.0058 | -0.1691 | 6.0862
-5.5 | 0.092 | 0.0056 | -0.1694 | 16.4286
-5 | 0.1488 | 0.00546 | -0.1696 | 27.2527
-4.5 | 0.2056 | 0.00539 | -0.1698 | 38.1447
-4 | 0.2627 | 0.00521 | -0.1702 | 50.4223
-3.5 | 0.3197 | 0.0051 | -0.1705 | 62.6863
-3 | 0.3764 | 0.00504 | -0.1707 | 74.6825
-2.5 | 0.433 | 0.00501 | -0.1709 | 86.4271
-2 | 0.4895 | 0.005 | -0.171 | 97.9
-1.5 | 0.546 | 0.00486 | -0.1713 | 112.3457
-1 | 0.6025 | 0.00471 | -0.1717 | 127.9193
0 | 0.7152 | 0.00446 | -0.1726 | 160.3587
0.5 | 0.7704 | 0.00455 | -0.1726 | 169.3187
1 | 0.8248 | 0.00473 | -0.1724 | 174.3763
1.5 | 0.8783 | 0.00498 | -0.172 | 176.3655
2 | 0.9309 | 0.00529 | -0.1715 | 175.9735
2.5 | 0.9834 | 0.00561 | -0.1709 | 175.2941
3 | 1.0341 | 0.00605 | -0.17 | 170.9256
3.5 | 1.0846 | 0.00649 | -0.169 | 167.1186
4 | 1.1342 | 0.00699 | -0.1679 | 162.2604
4.5 | 1.1826 | 0.00755 | -0.1665 | 156.6358
5 | 1.2294 | 0.00822 | -0.1649 | 149.562
5.5 | 1.2783 | 0.00872 | -0.1637 | 146.594
6 | 1.3256 | 0.00931 | -0.1622 | 142.3845
6.5 | 1.373 | 0.00986 | -0.1607 | 139.2495
7 | 1.4187 | 0.0105 | -0.1588 | 135.1143
7.5 | 1.4615 | 0.01129 | -0.1565 | 129.4508
8 | 1.5075 | 0.0118 | -0.1547 | 127.7542
8.5 | 1.5528 | 0.0123 | -0.1529 | 126.2439
9 | 1.5944 | 0.01278 | -0.1503 | 124.7574
10 | 1.6608 | 0.01399 | -0.1418 | 118.7134
10.5 | 1.6966 | 0.0147 | -0.1383 | 115.415
11 | 1.7316 | 0.01549 | -0.1348 | 111.7883
11.5 | 1.7639 | 0.01641 | -0.131 | 107.4893
12 | 1.7942 | 0.01747 | -0.127 | 102.7018
12.5 | 1.8223 | 0.01869 | -0.1228 | 97.5013
13 | 1.848 | 0.02009 | -0.1185 | 91.9861
13.5 | 1.8717 | 0.0217 | -0.1142 | 86.2535
14 | 1.8917 | 0.02363 | -0.1097 | 80.055
14.5 | 1.9097 | 0.02584 | -0.1054 | 73.9048
15 | 1.9241 | 0.02848 | -0.1012 | 67.5597
15.5 | 1.9339 | 0.03167 | -0.097 | 61.0641
16 | 1.9385 | 0.03561 | -0.093 | 54.437
16.5 | 1.9409 | 0.04008 | -0.0897 | 48.4256
17 | 1.9508 | 0.0441 | -0.0875 | 44.2358
17.5 | 1.9543 | 0.04908 | -0.0856 | 39.8187
18 | 1.9574 | 0.05448 | -0.0843 | 35.9288
18.5 | 1.9564 | 0.06073 | -0.0838 | 32.2147
19 | 1.9538 | 0.06762 | -0.084 | 28.8938
19.5 | 1.9466 | 0.07555 | -0.085 | 25.7657
20 | 1.933 | 0.0849 | -0.0872 | 22.768

## 101. Re 8M Mach 0.25 (1)
BIGFOIL.COM POLAR EXPORT
s4022
S4022 |  |  |  | Cl Max: | 1.564 | at alpha= | 7.5 | deg
JavaFoil+Calcfoil stall+Eppler ext transition |  |  |  | L/D Max: | 160.366 | at alpha= | 6 | deg
Re: | 8000000 |  |  | Cd Min: | 0.006 | at alpha= | -6.5 | deg
Mach: | 0.25 |  |  | Cl=0 at alpha= | -6.7632 | deg
|  |  |  | @ Cl=0.1, Cd= | 0.0060083
|  |  |  | @ Cl=0.4, Cd= | 0.00636
|  |  |  | @ Cl=0.6, Cd= | 0.0061239
alpha (deg) | Cl | Cd | Cm | Cl/Cd
-16 | -0.055 | 0.10201 | -0.094 | -0.535
-15.5 | -0.051 | 0.10457 | -0.087 | -0.491
-15 | -0.118 | 0.10049 | -0.086 | -1.177
-14.5 | -0.167 | 0.09179 | -0.091 | -1.819
-14 | -0.205 | 0.08409 | -0.095 | -2.433
-13.5 | -0.236 | 0.07852 | -0.098 | -2.999
-13 | -0.259 | 0.0728 | -0.102 | -3.562
-12.5 | -0.271 | 0.06647 | -0.106 | -4.08
-12 | -0.278 | 0.06022 | -0.111 | -4.613
-11.5 | -0.28 | 0.05158 | -0.119 | -5.437
-11 | -0.282 | 0.03766 | -0.132 | -7.477
-10.5 | -0.281 | 0.02174 | -0.147 | -12.928
-10 | -0.266 | 0.0156 | -0.153 | -17.079
-9.5 | -0.243 | 0.00984 | -0.158 | -24.722
-9 | -0.214 | 0.00909 | -0.163 | -23.569
-8.5 | -0.179 | 0.00626 | -0.169 | -28.606
-8 | -0.132 | 0.00622 | -0.17 | -21.291
-7.5 | -0.081 | 0.00613 | -0.17 | -13.282
-7 | -0.027 | 0.00607 | -0.171 | -4.436
-6.5 | 0.03 | 0.006 | -0.172 | 5.044
-6 | 0.09 | 0.00601 | -0.172 | 14.906
-5.5 | 0.15 | 0.006 | -0.173 | 25.071
-5 | 0.212 | 0.00604 | -0.174 | 35.141
-4.5 | 0.275 | 0.00634 | -0.174 | 43.352
-4 | 0.337 | 0.00633 | -0.175 | 53.287
-3.5 | 0.4 | 0.00636 | -0.175 | 62.891
-3 | 0.463 | 0.0064 | -0.176 | 72.341
-2.5 | 0.525 | 0.00613 | -0.177 | 85.766
-2 | 0.588 | 0.00612 | -0.177 | 96.093
-1.5 | 0.649 | 0.00614 | -0.178 | 105.676
-1 | 0.709 | 0.00622 | -0.178 | 113.941
-0.5 | 0.77 | 0.00635 | -0.179 | 121.22
0 | 0.831 | 0.00643 | -0.179 | 129.265
0.5 | 0.892 | 0.00659 | -0.18 | 135.242
1 | 0.952 | 0.00674 | -0.18 | 141.377
1.5 | 1.013 | 0.00728 | -0.181 | 139.026
2 | 1.073 | 0.00753 | -0.181 | 142.377
2.5 | 1.132 | 0.00784 | -0.182 | 144.316
3 | 1.191 | 0.00824 | -0.182 | 144.539
3.5 | 1.249 | 0.00867 | -0.183 | 144.142
4 | 1.307 | 0.00921 | -0.183 | 141.836
4.5 | 1.363 | 0.00973 | -0.184 | 140.004
5 | 1.417 | 0.0104 | -0.184 | 136.25
5.5 | 1.465 | 0.01104 | -0.185 | 132.629
6 | 1.503 | 0.00937 | -0.185 | 160.366
6.5 | 1.533 | 0.00974 | -0.185 | 157.478
7 | 1.554 | 0.01062 | -0.185 | 146.408
7.5 | 1.564 | 0.011 | -0.186 | 142.255
8 | 1.561 | 0.01019 | -0.186 | 153.148
8.5 | 1.543 | 0.01054 | -0.186 | 146.401
9 | 1.509 | 0.01092 | -0.187 | 138.16
9.5 | 1.459 | 0.01777 | -0.187 | 82.148
10 | 1.393 | 0.01879 | -0.187 | 74.156
10.5 | 1.312 | 0.01984 | -0.187 | 66.126
11 | 1.215 | 0.02112 | -0.187 | 57.51
11.5 | 1.105 | 0.02226 | -0.187 | 49.654
12 | 0.984 | 0.0237 | -0.186 | 41.538
12.5 | 0.856 | 0.02532 | -0.186 | 33.792

## 102. Re 8M Mach 0.25 (2)
BIGFOIL.COM POLAR EXPORT
s4022
S4022 |  |  |  | Cl Max: | 1.8743 | at alpha= | 14 | deg
XFOIL ncrit=9 |  |  |  | L/D Max: | 179.9 | at alpha= | 1.5 | deg
Re: | 8000000 |  |  | Cd Min: | 0.17645 | at alpha= | -16 | deg
Mach: | 0.25 |  |  | Cl=0 at alpha= | -6.2496 | deg
|  |  |  | @ Cl=0.1, Cd= | 0.0057558
|  |  |  | @ Cl=0.4, Cd= | 0.0050766
|  |  |  | @ Cl=0.6, Cd= | 0.0048223
alpha (deg) | Cl | Cd | Cm | Cl/Cd
-16 | -0.3497 | 0.17645 | -0.0507 | -1.9819
-15.5 | -0.3327 | 0.16732 | -0.056 | -1.9884
-15 | -0.1757 | 0.1349 | -0.0805 | -1.3024
-14.5 | -0.3025 | 0.14839 | -0.0662 | -2.0385
-14 | -0.2883 | 0.1397 | -0.0712 | -2.0637
-13.5 | -0.2626 | 0.13434 | -0.0758 | -1.9547
-13 | -0.2578 | 0.12893 | -0.0751 | -1.9995
-12.5 | -0.2474 | 0.12025 | -0.0792 | -2.0574
-12 | -0.2315 | 0.11297 | -0.0834 | -2.0492
-11.5 | -0.5484 | 0.03112 | -0.1493 | -17.6221
-11 | -0.5501 | 0.02046 | -0.1643 | -26.8866
-10.5 | -0.4987 | 0.01427 | -0.1717 | -34.9474
-10 | -0.4221 | 0.00998 | -0.1793 | -42.2946
-9.5 | -0.3667 | 0.00927 | -0.1783 | -39.5577
-9 | -0.3147 | 0.00862 | -0.1766 | -36.5081
-8.5 | -0.2601 | 0.00806 | -0.1755 | -32.2705
-8 | -0.2033 | 0.00771 | -0.1747 | -26.3684
-7.5 | -0.1459 | 0.00745 | -0.1741 | -19.5839
-7 | -0.0879 | 0.00701 | -0.1738 | -12.5392
-6.5 | -0.0295 | 0.00638 | -0.1738 | -4.6238
-6 | 0.0294 | 0.00609 | -0.1738 | 4.8276
-5.5 | 0.0886 | 0.0058 | -0.1739 | 15.2759
-5 | 0.1479 | 0.00557 | -0.174 | 26.553
-4.5 | 0.2071 | 0.00545 | -0.1741 | 38
-4 | 0.2661 | 0.00533 | -0.1743 | 49.925
-3.5 | 0.3253 | 0.00516 | -0.1746 | 63.0426
-3 | 0.3842 | 0.00509 | -0.1748 | 75.4813
-2.5 | 0.443 | 0.00504 | -0.175 | 87.8968
-2 | 0.5011 | 0.00504 | -0.1751 | 99.4246
-1.5 | 0.5595 | 0.00494 | -0.1753 | 113.2591
-1 | 0.618 | 0.00477 | -0.1758 | 129.5597
-0.5 | 0.6764 | 0.00465 | -0.1762 | 145.4624
0 | 0.7348 | 0.0045 | -0.1767 | 163.2889
0.5 | 0.7916 | 0.00459 | -0.1767 | 172.4619
1 | 0.8477 | 0.00478 | -0.1764 | 177.3431
1.5 | 0.9031 | 0.00502 | -0.1759 | 179.9004
2 | 0.9575 | 0.00534 | -0.1753 | 179.3071
2.5 | 1.0114 | 0.00568 | -0.1745 | 178.0634
3 | 1.0633 | 0.00614 | -0.1733 | 173.1759
3.5 | 1.1154 | 0.00659 | -0.1722 | 169.2564
4 | 1.1655 | 0.00716 | -0.1706 | 162.7793
5.5 | 1.3132 | 0.00898 | -0.1652 | 146.2361
6 | 1.3607 | 0.00965 | -0.163 | 141.0052
6.5 | 1.4083 | 0.01028 | -0.1608 | 136.9942
7 | 1.4505 | 0.0112 | -0.1575 | 129.5089
7.5 | 1.4968 | 0.01177 | -0.1549 | 127.1708
8 | 1.5377 | 0.01234 | -0.1512 | 124.611
8.5 | 1.5786 | 0.0129 | -0.1475 | 122.3721
9 | 1.6189 | 0.01352 | -0.1438 | 119.7411
9.5 | 1.6502 | 0.01426 | -0.1384 | 115.7223
10 | 1.6878 | 0.01512 | -0.1343 | 111.627
10.5 | 1.7224 | 0.01616 | -0.1299 | 106.5842
11 | 1.754 | 0.01739 | -0.125 | 100.8626
11.5 | 1.7824 | 0.01885 | -0.12 | 94.557
12 | 1.8084 | 0.02056 | -0.1149 | 87.9572
12.5 | 1.8312 | 0.02257 | -0.1097 | 81.1342
13 | 1.8506 | 0.02498 | -0.1046 | 74.0833
13.5 | 1.8662 | 0.02786 | -0.0995 | 66.9849
14 | 1.8743 | 0.03158 | -0.0945 | 59.3509
14.5 | 1.8693 | 0.03683 | -0.0894 | 50.7548
15 | 1.8634 | 0.04274 | -0.0856 | 43.5985
15.5 | 1.8598 | 0.04899 | -0.0831 | 37.9628
16 | 1.849 | 0.0567 | -0.0817 | 32.6102
16.5 | 1.8313 | 0.06601 | -0.0818 | 27.7428
17 | 1.8084 | 0.07697 | -0.0836 | 23.4949
17.5 | 1.7747 | 0.0905 | -0.0878 | 19.6099
18 | 1.7449 | 0.10434 | -0.0933 | 16.7232
18.5 | 1.7048 | 0.12076 | -0.1014 | 14.1173
19 | 1.6707 | 0.13665 | -0.1103 | 12.2261

## 103. Re 8M Mach 0.50 (1)
BIGFOIL.COM POLAR EXPORT
s4022
S4022 |  |  |  | Cl Max: | 1.611 | at alpha= | 6 | deg
JavaFoil+Calcfoil stall+Eppler ext transition |  |  |  | L/D Max: | 155.309 | at alpha= | 5 | deg
Re: | 8000000 |  |  | Cd Min: | 0.00635 | at alpha= | -5 | deg
Mach: | 0.5 |  |  | Cl=0 at alpha= | -6.8182 | deg
|  |  |  | @ Cl=0.1, Cd= | 0.0063948
|  |  |  | @ Cl=0.4, Cd= | 0.0066976
|  |  |  | @ Cl=0.6, Cd= | 0.0065311
alpha (deg) | Cl | Cd | Cm | Cl/Cd
-20 | -0.74 | 0.15175 | -0.1 | -4.874
-19.5 | -0.712 | 0.14624 | -0.1 | -4.868
-19 | -0.685 | 0.15203 | -0.101 | -4.503
-18.5 | -0.657 | 0.14017 | -0.102 | -4.689
-18 | -0.629 | 0.13335 | -0.102 | -4.72
-17.5 | -0.601 | 0.12881 | -0.101 | -4.666
-17 | -0.572 | 0.12436 | -0.099 | -4.602
-16.5 | -0.543 | 0.121 | -0.095 | -4.488
-16 | -0.515 | 0.11492 | -0.095 | -4.482
-15.5 | -0.487 | 0.11124 | -0.095 | -4.38
-15 | -0.459 | 0.10769 | -0.095 | -4.265
-14.5 | -0.431 | 0.10201 | -0.095 | -4.229
-14 | -0.404 | 0.09937 | -0.096 | -4.064
-13.5 | -0.376 | 0.09504 | -0.096 | -3.955
-13 | -0.347 | 0.09098 | -0.093 | -3.818
-12.5 | -0.32 | 0.08316 | -0.095 | -3.846
-12 | -0.292 | 0.07715 | -0.096 | -3.786
-11.5 | -0.264 | 0.07155 | -0.098 | -3.694
-11 | -0.237 | 0.06673 | -0.099 | -3.545
-10.5 | -0.209 | 0.06264 | -0.1 | -3.331
-10 | -0.18 | 0.06781 | -0.088 | -2.652
-9.5 | -0.152 | 0.06091 | -0.091 | -2.498
-9 | -0.125 | 0.05493 | -0.099 | -2.271
-8.5 | -0.097 | 0.04922 | -0.109 | -1.98
-8 | -0.078 | 0.01596 | -0.171 | -4.907
-7.5 | -0.05 | 0.00921 | -0.186 | -5.408
-7 | -0.016 | 0.00643 | -0.191 | -2.549
-6.5 | 0.028 | 0.00641 | -0.192 | 4.294
-6 | 0.091 | 0.0064 | -0.193 | 14.298
-5.5 | 0.16 | 0.00636 | -0.193 | 25.203
-5 | 0.231 | 0.00635 | -0.194 | 36.433
-4.5 | 0.303 | 0.0064 | -0.195 | 47.355
-4 | 0.375 | 0.00668 | -0.196 | 56.062
-3.5 | 0.446 | 0.00673 | -0.196 | 66.245
-3 | 0.517 | 0.00678 | -0.197 | 76.211
-2.5 | 0.587 | 0.00652 | -0.198 | 90.003
-2 | 0.657 | 0.00658 | -0.198 | 99.886
-1.5 | 0.726 | 0.00659 | -0.199 | 110.192
-1 | 0.792 | 0.00671 | -0.199 | 118.066
-0.5 | 0.86 | 0.00682 | -0.2 | 126.115
0 | 0.928 | 0.00699 | -0.201 | 132.874
0.5 | 0.996 | 0.00724 | -0.201 | 137.624
1 | 1.063 | 0.00744 | -0.202 | 142.981
1.5 | 1.13 | 0.00809 | -0.202 | 139.724
2 | 1.197 | 0.00845 | -0.203 | 141.741
2.5 | 1.263 | 0.00892 | -0.203 | 141.62
3 | 1.328 | 0.00943 | -0.204 | 140.852
3.5 | 1.391 | 0.01018 | -0.204 | 136.671
4 | 1.453 | 0.01088 | -0.205 | 133.591
4.5 | 1.513 | 0.01179 | -0.205 | 128.358
5 | 1.567 | 0.01009 | -0.206 | 155.309
5.5 | 1.603 | 0.01066 | -0.206 | 150.451
6 | 1.611 | 0.01128 | -0.206 | 142.769
6.5 | 1.567 | 0.01126 | -0.207 | 139.121
7 | 1.358 | 0.01851 | -0.207 | 73.376
7.5 | 0.953 | 0.01999 | -0.207 | 47.678
8 | 0.984 | 0.0222 | -0.207 | 44.305
8.5 | 1.014 | 0.02304 | -0.207 | 44.007
9 | 1.034 | 0.02633 | -0.205 | 39.256
9.5 | 0.892 | 0.06846 | -0.135 | 13.034
10 | 0.986 | 0.0479 | -0.176 | 20.588
10.5 | 1.068 | 0.03895 | -0.193 | 27.429
11 | 0.97 | 0.0814 | -0.135 | 11.912

## 104. Re 8M Mach 0.50 (2)
BIGFOIL.COM POLAR EXPORT
s4022
S4022 |  |  |  | Cl Max: | 1.7033 | at alpha= | 9.5 | deg
XFOIL ncrit=9 |  |  |  | L/D Max: | 190.338 | at alpha= | 2 | deg
Re: | 8000000 |  |  | Cd Min: | 0.03942 | at alpha= | 10.5 | deg
Mach: | 0.5 |  |  | Cl=0 at alpha= | -99 | deg
|  |  |  | @ Cl=0.1, Cd= | 0.00475
|  |  |  | @ Cl=0.4, Cd= | 0.00475
|  |  |  | @ Cl=0.6, Cd= | 0.00475
alpha (deg) | Cl | Cd | Cm | Cl/Cd
0 | 0.8166 | 0.00475 | -0.1934 | 171.9158
0.5 | 0.8822 | 0.00479 | -0.1933 | 184.1754
1 | 0.9451 | 0.00503 | -0.1925 | 187.8926
1.5 | 1.008 | 0.0053 | -0.1916 | 190.1887
2 | 1.0697 | 0.00562 | -0.1903 | 190.3381
3 | 1.1867 | 0.00655 | -0.186 | 181.1756
3.5 | 1.2425 | 0.00712 | -0.1831 | 174.5084
4 | 1.2931 | 0.00781 | -0.179 | 165.5698
4.5 | 1.3409 | 0.00849 | -0.1742 | 157.9388
5 | 1.3844 | 0.00936 | -0.1684 | 147.906
5.5 | 1.4307 | 0.01023 | -0.163 | 139.8534
6 | 1.4761 | 0.01112 | -0.1574 | 132.7428
6.5 | 1.5192 | 0.01218 | -0.1512 | 124.7291
7 | 1.553 | 0.01369 | -0.1436 | 113.4405
7.5 | 1.5982 | 0.01484 | -0.1376 | 107.6954
8 | 1.6409 | 0.01623 | -0.1313 | 101.1029
8.5 | 1.6756 | 0.01818 | -0.1239 | 92.1672
9 | 1.6991 | 0.02102 | -0.1156 | 80.8325
9.5 | 1.7033 | 0.02498 | -0.1058 | 68.1865
10 | 1.6933 | 0.03112 | -0.0971 | 54.412
10.5 | 1.6686 | 0.03942 | -0.0903 | 42.3288

## 105. Re 10M Mach 0.00 (1)
BIGFOIL.COM POLAR EXPORT
s4022
S4022 |  |  |  | Cl Max: | 1.568 | at alpha= | 8.5 | deg
JavaFoil+Calcfoil stall+Eppler ext transition |  |  |  | L/D Max: | 166.015 | at alpha= | 6.5 | deg
Re: | 10000000 |  |  | Cd Min: | 0.00587 | at alpha= | -6 | deg
Mach: | 0 |  |  | Cl=0 at alpha= | -6.7632 | deg
|  |  |  | @ Cl=0.1, Cd= | 0.0058741
|  |  |  | @ Cl=0.4, Cd= | 0.006288
|  |  |  | @ Cl=0.6, Cd= | 0.0061158
alpha (deg) | Cl | Cd | Cm | Cl/Cd
-18.5 | -0.307 | 0.13187 | -0.084 | -2.325
-18 | -0.319 | 0.12448 | -0.086 | -2.559
-17.5 | -0.33 | 0.11785 | -0.087 | -2.802
-17 | -0.341 | 0.11192 | -0.088 | -3.05
-16.5 | -0.353 | 0.10338 | -0.092 | -3.412
-16 | -0.362 | 0.09771 | -0.094 | -3.708
-15.5 | -0.371 | 0.09179 | -0.096 | -4.041
-15 | -0.378 | 0.08602 | -0.098 | -4.393
-14.5 | -0.383 | 0.08067 | -0.1 | -4.749
-14 | -0.386 | 0.07455 | -0.103 | -5.18
-13.5 | -0.387 | 0.0686 | -0.106 | -5.635
-13 | -0.385 | 0.05978 | -0.113 | -6.445
-12.5 | -0.378 | 0.04992 | -0.12 | -7.582
-12 | -0.37 | 0.03948 | -0.128 | -9.365
-11.5 | -0.366 | 0.02293 | -0.141 | -15.976
-11 | -0.348 | 0.01791 | -0.145 | -19.409
-10.5 | -0.325 | 0.01367 | -0.15 | -23.741
-10 | -0.299 | 0.00915 | -0.155 | -32.681
-9.5 | -0.271 | 0.00627 | -0.162 | -43.313
-9 | -0.229 | 0.00614 | -0.163 | -37.236
-8.5 | -0.182 | 0.00604 | -0.164 | -30.186
-8 | -0.133 | 0.00602 | -0.164 | -22.101
-7.5 | -0.081 | 0.00594 | -0.165 | -13.643
-7 | -0.027 | 0.00591 | -0.166 | -4.498
-6.5 | 0.03 | 0.00588 | -0.166 | 5.055
-6 | 0.088 | 0.00587 | -0.167 | 14.923
-5.5 | 0.147 | 0.00589 | -0.168 | 24.89
-5 | 0.206 | 0.00592 | -0.168 | 34.842
-4.5 | 0.267 | 0.00622 | -0.169 | 42.893
-4 | 0.327 | 0.00625 | -0.169 | 52.313
-3.5 | 0.388 | 0.00628 | -0.17 | 61.757
-3 | 0.448 | 0.00632 | -0.17 | 70.951
-2.5 | 0.509 | 0.00611 | -0.171 | 83.326
-2 | 0.569 | 0.00609 | -0.172 | 93.502
-1.5 | 0.629 | 0.00614 | -0.172 | 102.367
-1 | 0.687 | 0.00615 | -0.173 | 111.63
-0.5 | 0.746 | 0.00626 | -0.173 | 119.216
0 | 0.805 | 0.0064 | -0.174 | 125.773
0.5 | 0.864 | 0.00651 | -0.174 | 132.664
1 | 0.922 | 0.00669 | -0.175 | 137.826
1.5 | 0.981 | 0.00687 | -0.175 | 142.673
2 | 1.039 | 0.00741 | -0.176 | 140.275
2.5 | 1.097 | 0.00769 | -0.176 | 142.531
3 | 1.154 | 0.00795 | -0.177 | 145.152
3.5 | 1.211 | 0.0084 | -0.177 | 144.1
4 | 1.266 | 0.00882 | -0.178 | 143.594
4.5 | 1.321 | 0.0093 | -0.178 | 142.111
5 | 1.375 | 0.00981 | -0.178 | 140.094
5.5 | 1.423 | 0.0103 | -0.179 | 138.097
6 | 1.464 | 0.01069 | -0.179 | 137.022
6.5 | 1.499 | 0.00903 | -0.179 | 166.015
7 | 1.528 | 0.00977 | -0.18 | 156.45
7.5 | 1.55 | 0.01006 | -0.18 | 154.04
8 | 1.563 | 0.01035 | -0.18 | 150.963
8.5 | 1.568 | 0.01068 | -0.181 | 146.861
9 | 1.564 | 0.00984 | -0.181 | 158.941
9.5 | 1.551 | 0.01012 | -0.181 | 153.281
10 | 1.53 | 0.01048 | -0.181 | 146.001
10.5 | 1.5 | 0.01701 | -0.182 | 88.182
11 | 1.463 | 0.01786 | -0.182 | 81.939
11.5 | 1.42 | 0.01869 | -0.182 | 75.966
12 | 1.37 | 0.01968 | -0.182 | 69.64
12.5 | 1.316 | 0.02071 | -0.182 | 63.535
13 | 1.257 | 0.02195 | -0.182 | 57.27
13.5 | 1.196 | 0.02323 | -0.181 | 51.478

## 106. Re 10M Mach 0.00 (2)
BIGFOIL.COM POLAR EXPORT
s4022
S4022 |  |  |  | Cl Max: | 2.0178 | at alpha= | 19 | deg
XFOIL ncrit=9 |  |  |  | L/D Max: | 175.271 | at alpha= | 1.5 | deg
Re: | 10000000 |  |  | Cd Min: | 0.06892 | at alpha= | 20 | deg
Mach: | 0 |  |  | Cl=0 at alpha= | -6.3313 | deg
|  |  |  | @ Cl=0.1, Cd= | 0.0053189
|  |  |  | @ Cl=0.4, Cd= | 0.0049116
|  |  |  | @ Cl=0.6, Cd= | 0.0047604
alpha (deg) | Cl | Cd | Cm | Cl/Cd
-17.5 | -1.1702 | 0.0284 | -0.1356 | -41.2042
-17 | -1.126 | 0.02501 | -0.1428 | -45.022
-16.5 | -1.132 | 0.01905 | -0.1467 | -59.4226
-16 | -1.0834 | 0.01721 | -0.1494 | -62.9518
-15.5 | -1.0296 | 0.0158 | -0.1519 | -65.1646
-15 | -0.9728 | 0.01479 | -0.1542 | -65.7742
-14.5 | -0.9156 | 0.01372 | -0.1564 | -66.7347
-14 | -0.857 | 0.01287 | -0.1586 | -66.589
-13.5 | -0.7988 | 0.01199 | -0.1605 | -66.6222
-13 | -0.7526 | 0.01122 | -0.1596 | -67.0766
-12 | -0.6419 | 0.00989 | -0.1613 | -64.9039
-11.5 | -0.5742 | 0.00901 | -0.165 | -63.7292
-11 | -0.5116 | 0.00815 | -0.1674 | -62.773
-10.5 | -0.4477 | 0.00757 | -0.1698 | -59.1413
-10 | -0.3963 | 0.00736 | -0.1692 | -53.8451
-9.5 | -0.3456 | 0.00715 | -0.1684 | -48.3357
-9 | -0.2933 | 0.007 | -0.168 | -41.9
-8.5 | -0.2394 | 0.00683 | -0.1678 | -35.0512
-8 | -0.1851 | 0.00672 | -0.1677 | -27.5446
-7.5 | -0.1302 | 0.00656 | -0.1678 | -19.8476
-7 | -0.0749 | 0.00604 | -0.1681 | -12.4007
-6.5 | -0.019 | 0.00572 | -0.1683 | -3.3217
-6 | 0.0373 | 0.0055 | -0.1686 | 6.7818
-5.5 | 0.0937 | 0.00533 | -0.1689 | 17.5797
-5 | 0.1503 | 0.00523 | -0.1692 | 28.738
-4.5 | 0.2067 | 0.00518 | -0.1695 | 39.9035
-4 | 0.2632 | 0.0051 | -0.1698 | 51.6078
-3.5 | 0.3198 | 0.00498 | -0.1701 | 64.2169
-3 | 0.3764 | 0.00492 | -0.1703 | 76.5041
-2.5 | 0.4325 | 0.0049 | -0.1705 | 88.2653
-2 | 0.4883 | 0.00493 | -0.1706 | 99.0467
-1.5 | 0.5442 | 0.00486 | -0.1708 | 111.9753
-0.5 | 0.6562 | 0.00466 | -0.1715 | 140.8155
0 | 0.712 | 0.00455 | -0.1719 | 156.4835
0.5 | 0.7671 | 0.00459 | -0.172 | 167.1242
1 | 0.8212 | 0.00475 | -0.1719 | 172.8842
1.5 | 0.8746 | 0.00499 | -0.1716 | 175.2705
2 | 0.927 | 0.00529 | -0.171 | 175.2363
2.5 | 0.9787 | 0.00565 | -0.1704 | 173.2212
3 | 1.0301 | 0.00602 | -0.1697 | 171.113
3.5 | 1.0796 | 0.00651 | -0.1686 | 165.8372
4 | 1.1306 | 0.0069 | -0.1679 | 163.8551
4.5 | 1.1785 | 0.00748 | -0.1665 | 157.5535
5 | 1.2267 | 0.00804 | -0.1653 | 152.5746
5.5 | 1.2756 | 0.00853 | -0.1641 | 149.5428
6 | 1.3237 | 0.00904 | -0.1629 | 146.427
6.5 | 1.3711 | 0.00958 | -0.1615 | 143.1211
7 | 1.4158 | 0.01028 | -0.1596 | 137.7237
7.5 | 1.462 | 0.01083 | -0.1581 | 134.9954
8 | 1.5083 | 0.01133 | -0.1565 | 133.1244
8.5 | 1.5546 | 0.01177 | -0.1551 | 132.0816
9 | 1.5988 | 0.01229 | -0.1532 | 130.0895
9.5 | 1.6396 | 0.01281 | -0.1507 | 127.9938
10.5 | 1.7068 | 0.01385 | -0.1427 | 123.2347
11 | 1.742 | 0.01454 | -0.1394 | 119.8074
11.5 | 1.7755 | 0.01533 | -0.1358 | 115.8187
12 | 1.8062 | 0.01627 | -0.1318 | 111.0141
12.5 | 1.8351 | 0.01735 | -0.1278 | 105.7695
13 | 1.8617 | 0.01858 | -0.1236 | 100.1991
13.5 | 1.8864 | 0.01998 | -0.1193 | 94.4144
14 | 1.9081 | 0.02163 | -0.1149 | 88.2154
14.5 | 1.9268 | 0.02357 | -0.1104 | 81.748
15 | 1.9423 | 0.02588 | -0.106 | 75.0502
15.5 | 1.9563 | 0.02843 | -0.1018 | 68.8111
16 | 1.9705 | 0.03114 | -0.0982 | 63.2787
16.5 | 1.9842 | 0.03409 | -0.095 | 58.2048
17 | 1.9965 | 0.03733 | -0.0922 | 53.4825
17.5 | 2.0046 | 0.04123 | -0.0896 | 48.6199
18 | 2.0115 | 0.04551 | -0.0875 | 44.1991
18.5 | 2.0158 | 0.05036 | -0.0859 | 40.0278
19 | 2.0178 | 0.05581 | -0.0849 | 36.1548
19.5 | 2.0169 | 0.06193 | -0.0845 | 32.5674
20 | 2.0126 | 0.06892 | -0.0848 | 29.202

## 107. Re 10M Mach 0.10 (1)
BIGFOIL.COM POLAR EXPORT
s4022
S4022 |  |  |  | Cl Max: | 1.567 | at alpha= | 8.5 | deg
JavaFoil+Calcfoil stall+Eppler ext transition |  |  |  | L/D Max: | 165.377 | at alpha= | 6.5 | deg
Re: | 10000000 |  |  | Cd Min: | 0.00588 | at alpha= | -6 | deg
Mach: | 0.1 |  |  | Cl=0 at alpha= | -6.7632 | deg
|  |  |  | @ Cl=0.1, Cd= | 0.0058841
|  |  |  | @ Cl=0.4, Cd= | 0.0062966
|  |  |  | @ Cl=0.6, Cd= | 0.006128
alpha (deg) | Cl | Cd | Cm | Cl/Cd
-18 | -0.28 | 0.12712 | -0.085 | -2.204
-17.5 | -0.294 | 0.11975 | -0.086 | -2.455
-17 | -0.307 | 0.11401 | -0.087 | -2.696
-16.5 | -0.321 | 0.10622 | -0.09 | -3.019
-16 | -0.333 | 0.099 | -0.093 | -3.368
-15.5 | -0.345 | 0.09285 | -0.095 | -3.712
-15 | -0.354 | 0.08756 | -0.097 | -4.045
-14.5 | -0.362 | 0.08212 | -0.099 | -4.411
-14 | -0.368 | 0.07583 | -0.102 | -4.855
-13.5 | -0.371 | 0.07023 | -0.105 | -5.283
-13 | -0.372 | 0.06202 | -0.111 | -5.995
-12.5 | -0.366 | 0.05293 | -0.118 | -6.919
-12 | -0.359 | 0.04307 | -0.125 | -8.326
-11.5 | -0.358 | 0.02424 | -0.141 | -14.785
-11 | -0.342 | 0.01853 | -0.146 | -18.456
-10.5 | -0.321 | 0.01396 | -0.15 | -22.968
-10 | -0.294 | 0.00971 | -0.154 | -30.253
-9.5 | -0.265 | 0.00973 | -0.16 | -27.275
-9 | -0.228 | 0.00617 | -0.164 | -36.967
-8.5 | -0.182 | 0.00607 | -0.165 | -30.031
-8 | -0.133 | 0.00604 | -0.165 | -22.033
-7.5 | -0.081 | 0.00595 | -0.166 | -13.63
-7 | -0.027 | 0.00593 | -0.167 | -4.496
-6.5 | 0.03 | 0.0059 | -0.167 | 5.051
-6 | 0.088 | 0.00588 | -0.168 | 14.949
-5.5 | 0.147 | 0.0059 | -0.168 | 24.936
-5 | 0.207 | 0.00593 | -0.169 | 34.935
-4.5 | 0.268 | 0.00623 | -0.17 | 43.021
-4 | 0.329 | 0.00627 | -0.17 | 52.47
-3.5 | 0.39 | 0.00629 | -0.171 | 61.953
-3 | 0.451 | 0.00633 | -0.171 | 71.168
-2.5 | 0.511 | 0.00612 | -0.172 | 83.483
-2 | 0.572 | 0.0061 | -0.172 | 93.743
-1.5 | 0.632 | 0.00616 | -0.173 | 102.611
-1 | 0.69 | 0.00618 | -0.174 | 111.73
-0.5 | 0.75 | 0.00628 | -0.174 | 119.432
0 | 0.809 | 0.00642 | -0.175 | 125.945
0.5 | 0.868 | 0.00654 | -0.175 | 132.794
1 | 0.927 | 0.00672 | -0.176 | 137.985
1.5 | 0.986 | 0.0069 | -0.176 | 142.819
2 | 1.044 | 0.00746 | -0.177 | 139.963
2.5 | 1.102 | 0.0077 | -0.177 | 143.152
3 | 1.16 | 0.00801 | -0.178 | 144.787
3.5 | 1.216 | 0.00847 | -0.178 | 143.669
4 | 1.273 | 0.00885 | -0.178 | 143.873
4.5 | 1.328 | 0.00935 | -0.179 | 141.95
5 | 1.381 | 0.00986 | -0.179 | 140.143
5.5 | 1.429 | 0.01037 | -0.18 | 137.779
6 | 1.471 | 0.01077 | -0.18 | 136.54
6.5 | 1.505 | 0.0091 | -0.18 | 165.377
7 | 1.533 | 0.00985 | -0.181 | 155.564
7.5 | 1.553 | 0.01014 | -0.181 | 153.172
8 | 1.564 | 0.01046 | -0.181 | 149.606
8.5 | 1.567 | 0.01078 | -0.181 | 145.38
9 | 1.559 | 0.00993 | -0.182 | 157.109
9.5 | 1.542 | 0.01024 | -0.182 | 150.677
10 | 1.516 | 0.01646 | -0.182 | 92.09
10.5 | 1.481 | 0.01732 | -0.182 | 85.496
11 | 1.438 | 0.01813 | -0.183 | 79.305
11.5 | 1.388 | 0.01905 | -0.183 | 72.852
12 | 1.331 | 0.02006 | -0.183 | 66.372
12.5 | 1.27 | 0.02124 | -0.183 | 59.796
13 | 1.204 | 0.0225 | -0.182 | 53.508
13.5 | 1.136 | 0.02387 | -0.182 | 47.581

## 108. Re 10M Mach 0.10 (2)
BIGFOIL.COM POLAR EXPORT
s4022
S4022 |  |  |  | Cl Max: | 2.0062 | at alpha= | 18.5 | deg
XFOIL ncrit=9 |  |  |  | L/D Max: | 176.192 | at alpha= | 1.5 | deg
Re: | 10000000 |  |  | Cd Min: | 0.07568 | at alpha= | 20 | deg
Mach: | 0.1 |  |  | Cl=0 at alpha= | -6.3201 | deg
|  |  |  | @ Cl=0.1, Cd= | 0.0053371
|  |  |  | @ Cl=0.4, Cd= | 0.0049222
|  |  |  | @ Cl=0.6, Cd= | 0.0047474
alpha (deg) | Cl | Cd | Cm | Cl/Cd
-17.5 | -1.0128 | 0.06033 | -0.1048 | -16.7877
-17 | -1.0414 | 0.04432 | -0.1212 | -23.4973
-16.5 | -1.0742 | 0.02757 | -0.1438 | -38.9626
-16 | -1.0846 | 0.02124 | -0.1482 | -51.064
-15.5 | -1.0399 | 0.01795 | -0.1532 | -57.9331
-15 | -0.9857 | 0.01615 | -0.156 | -61.0341
-14.5 | -0.9285 | 0.01475 | -0.1584 | -62.9492
-14 | -0.8692 | 0.01371 | -0.1605 | -63.399
-13.5 | -0.8095 | 0.01265 | -0.1627 | -63.9921
-13 | -0.7629 | 0.01178 | -0.1616 | -64.7623
-12.5 | -0.7089 | 0.01105 | -0.1618 | -64.1538
-12 | -0.6511 | 0.01031 | -0.1629 | -63.1523
-11.5 | -0.5821 | 0.00958 | -0.1663 | -60.762
-11 | -0.5183 | 0.00854 | -0.1688 | -60.6909
-10.5 | -0.4532 | 0.00777 | -0.1714 | -58.3269
-10 | -0.4016 | 0.00748 | -0.1706 | -53.6898
-9.5 | -0.3503 | 0.00724 | -0.1697 | -48.384
-9 | -0.2975 | 0.00706 | -0.1692 | -42.1388
-8.5 | -0.243 | 0.00688 | -0.1689 | -35.3198
-8 | -0.1881 | 0.00676 | -0.1688 | -27.8254
-7.5 | -0.1325 | 0.0066 | -0.1688 | -20.0758
-7 | -0.0767 | 0.00614 | -0.169 | -12.4919
-6.5 | -0.0204 | 0.00577 | -0.1692 | -3.5355
-6 | 0.0363 | 0.00553 | -0.1695 | 6.5642
-5.5 | 0.0933 | 0.00535 | -0.1698 | 17.4393
-5 | 0.1502 | 0.00524 | -0.17 | 28.6641
-4.5 | 0.2071 | 0.00519 | -0.1703 | 39.9037
-4 | 0.2639 | 0.00513 | -0.1705 | 51.4425
-3.5 | 0.3209 | 0.00499 | -0.1708 | 64.3086
-3 | 0.3779 | 0.00493 | -0.1711 | 76.6531
-2.5 | 0.4344 | 0.00491 | -0.1713 | 88.4725
-2 | 0.4906 | 0.00493 | -0.1714 | 99.5132
-1.5 | 0.5467 | 0.00487 | -0.1716 | 112.2587
-1 | 0.6032 | 0.00474 | -0.1719 | 127.2574
0 | 0.7156 | 0.00456 | -0.1726 | 156.9298
0.5 | 0.771 | 0.00459 | -0.1728 | 167.9739
1 | 0.8255 | 0.00476 | -0.1726 | 173.4244
1.5 | 0.8792 | 0.00499 | -0.1723 | 176.1924
2 | 0.9319 | 0.0053 | -0.1717 | 175.8302
2.5 | 0.9838 | 0.00566 | -0.1711 | 173.8163
3 | 1.0355 | 0.00603 | -0.1703 | 171.7247
3.5 | 1.0853 | 0.00653 | -0.1692 | 166.2021
4.5 | 1.1846 | 0.00751 | -0.167 | 157.7364
5 | 1.233 | 0.00808 | -0.1657 | 152.599
5.5 | 1.2822 | 0.00857 | -0.1645 | 149.6149
6 | 1.3305 | 0.00909 | -0.1631 | 146.3696
6.5 | 1.378 | 0.00964 | -0.1617 | 142.9461
7 | 1.4223 | 0.0104 | -0.1595 | 136.7596
7.5 | 1.4692 | 0.01092 | -0.158 | 134.5421
8 | 1.5156 | 0.01142 | -0.1563 | 132.7145
8.5 | 1.5619 | 0.01188 | -0.1547 | 131.4731
9 | 1.6059 | 0.01242 | -0.1526 | 129.2995
9.5 | 1.6438 | 0.01295 | -0.1492 | 126.9344
11 | 1.747 | 0.01478 | -0.1376 | 118.2003
11.5 | 1.7804 | 0.01565 | -0.1339 | 113.7636
12 | 1.811 | 0.01666 | -0.1298 | 108.7035
12.5 | 1.8393 | 0.01783 | -0.1255 | 103.1576
13 | 1.8651 | 0.01918 | -0.1211 | 97.2419
13.5 | 1.8882 | 0.02075 | -0.1165 | 90.9976
14 | 1.9081 | 0.02263 | -0.1118 | 84.3173
14.5 | 1.9243 | 0.02488 | -0.1071 | 77.3432
15 | 1.9387 | 0.02744 | -0.1027 | 70.6523
15.5 | 1.9553 | 0.02996 | -0.099 | 65.2637
16 | 1.9686 | 0.03296 | -0.0954 | 59.7269
16.5 | 1.9806 | 0.03626 | -0.0923 | 54.6222
17 | 1.9921 | 0.03986 | -0.0896 | 49.9774
17.5 | 1.999 | 0.04418 | -0.0872 | 45.2467
18 | 2.0042 | 0.04895 | -0.0854 | 40.9438
18.5 | 2.0062 | 0.05445 | -0.0842 | 36.8448
19 | 2.0056 | 0.0606 | -0.0836 | 33.0957
19.5 | 2.0014 | 0.06764 | -0.0838 | 29.589
20 | 1.9931 | 0.07568 | -0.0849 | 26.3359

## 109. Re 10M Mach 0.25 (1)
BIGFOIL.COM POLAR EXPORT
s4022
S4022 |  |  |  | Cl Max: | 1.564 | at alpha= | 7.5 | deg
JavaFoil+Calcfoil stall+Eppler ext transition |  |  |  | L/D Max: | 164.928 | at alpha= | 6 | deg
Re: | 10000000 |  |  | Cd Min: | 0.00596 | at alpha= | -6 | deg
Mach: | 0.25 |  |  | Cl=0 at alpha= | -6.7632 | deg
|  |  |  | @ Cl=0.1, Cd= | 0.00596
|  |  |  | @ Cl=0.4, Cd= | 0.00636
|  |  |  | @ Cl=0.6, Cd= | 0.0062038
alpha (deg) | Cl | Cd | Cm | Cl/Cd
-16 | -0.055 | 0.10001 | -0.096 | -0.547
-15.5 | -0.051 | 0.10325 | -0.088 | -0.498
-15 | -0.118 | 0.09932 | -0.087 | -1.191
-14.5 | -0.167 | 0.09125 | -0.092 | -1.832
-14 | -0.205 | 0.08254 | -0.098 | -2.485
-13.5 | -0.236 | 0.07617 | -0.102 | -3.102
-13 | -0.261 | 0.06948 | -0.106 | -3.753
-12.5 | -0.274 | 0.06169 | -0.112 | -4.436
-12 | -0.281 | 0.05417 | -0.118 | -5.194
-11.5 | -0.288 | 0.04011 | -0.131 | -7.191
-11 | -0.296 | 0.02214 | -0.146 | -13.37
-10.5 | -0.288 | 0.01594 | -0.152 | -18.072
-10 | -0.272 | 0.01064 | -0.157 | -25.566
-9.5 | -0.248 | 0.00904 | -0.161 | -27.413
-9 | -0.217 | 0.00957 | -0.166 | -22.724
-8.5 | -0.179 | 0.00618 | -0.169 | -28.995
-8 | -0.132 | 0.00615 | -0.17 | -21.517
-7.5 | -0.081 | 0.00607 | -0.17 | -13.417
-7 | -0.027 | 0.00602 | -0.171 | -4.471
-6.5 | 0.03 | 0.00598 | -0.172 | 5.064
-6 | 0.09 | 0.00596 | -0.172 | 15.02
-5.5 | 0.15 | 0.00596 | -0.173 | 25.229
-5 | 0.212 | 0.00599 | -0.174 | 35.444
-4.5 | 0.275 | 0.00604 | -0.174 | 45.485
-4 | 0.337 | 0.00633 | -0.175 | 53.319
-3.5 | 0.4 | 0.00636 | -0.175 | 62.973
-3 | 0.463 | 0.0064 | -0.176 | 72.278
-2.5 | 0.525 | 0.00621 | -0.177 | 84.635
-2 | 0.588 | 0.00619 | -0.177 | 94.998
-1.5 | 0.649 | 0.00626 | -0.178 | 103.753
-1 | 0.709 | 0.00626 | -0.178 | 113.284
-0.5 | 0.77 | 0.0064 | -0.179 | 120.403
0 | 0.831 | 0.00652 | -0.179 | 127.501
0.5 | 0.892 | 0.00665 | -0.18 | 134.089
1 | 0.952 | 0.00684 | -0.18 | 139.213
1.5 | 1.013 | 0.00734 | -0.181 | 137.937
2 | 1.073 | 0.00765 | -0.181 | 140.283
2.5 | 1.132 | 0.00791 | -0.182 | 143.207
3 | 1.191 | 0.00826 | -0.182 | 144.218
3.5 | 1.249 | 0.00871 | -0.183 | 143.383
4 | 1.307 | 0.00916 | -0.183 | 142.576
4.5 | 1.363 | 0.00969 | -0.184 | 140.647
5 | 1.417 | 0.01024 | -0.184 | 138.415
5.5 | 1.465 | 0.0108 | -0.185 | 135.571
6 | 1.503 | 0.00911 | -0.185 | 164.928
6.5 | 1.534 | 0.00946 | -0.185 | 162.155
7 | 1.555 | 0.01027 | -0.186 | 151.432
7.5 | 1.564 | 0.01062 | -0.186 | 147.255
8 | 1.561 | 0.011 | -0.186 | 141.92
8.5 | 1.543 | 0.01018 | -0.186 | 151.534
9 | 1.51 | 0.01055 | -0.187 | 143.089
9.5 | 1.46 | 0.01712 | -0.187 | 85.262
10 | 1.394 | 0.01806 | -0.187 | 77.186
10.5 | 1.312 | 0.01908 | -0.187 | 68.76
11 | 1.216 | 0.02029 | -0.187 | 59.912
11.5 | 1.107 | 0.02136 | -0.187 | 51.803
12 | 0.986 | 0.0227 | -0.187 | 43.448
12.5 | 0.858 | 0.02429 | -0.186 | 35.303

## 110. Re 10M Mach 0.25 (2)
BIGFOIL.COM POLAR EXPORT
s4022
S4022 |  |  |  | Cl Max: | 1.9083 | at alpha= | 15.5 | deg
XFOIL ncrit=9 |  |  |  | L/D Max: | 179.742 | at alpha= | 1.5 | deg
Re: | 10000000 |  |  | Cd Min: | 0.1967 | at alpha= | -17.5 | deg
Mach: | 0.25 |  |  | Cl=0 at alpha= | -6.2576 | deg
|  |  |  | @ Cl=0.1, Cd= | 0.0054714
|  |  |  | @ Cl=0.4, Cd= | 0.0049552
|  |  |  | @ Cl=0.6, Cd= | 0.004829
alpha (deg) | Cl | Cd | Cm | Cl/Cd
-17.5 | -0.3981 | 0.1967 | -0.0412 | -2.0239
-17 | -0.3741 | 0.18938 | -0.0468 | -1.9754
-16.5 | -0.3522 | 0.18169 | -0.0521 | -1.9385
-16 | -0.3346 | 0.17305 | -0.0572 | -1.9335
-15 | -0.3112 | 0.15169 | -0.0674 | -2.0516
-14.5 | -0.2877 | 0.14574 | -0.072 | -1.9741
-14 | -0.2751 | 0.13642 | -0.0772 | -2.0166
-13 | -0.5806 | 0.06089 | -0.1175 | -9.5352
-12.5 | -0.6226 | 0.04071 | -0.1355 | -15.2935
-12 | -0.6191 | 0.02726 | -0.1573 | -22.7109
-11.5 | -0.6213 | 0.01671 | -0.1696 | -37.1813
-11 | -0.5569 | 0.01321 | -0.1745 | -42.1575
-10.5 | -0.4748 | 0.0111 | -0.1805 | -42.7748
-10 | -0.4273 | 0.00912 | -0.1792 | -46.8531
-9.5 | -0.3765 | 0.00827 | -0.1773 | -45.526
-9 | -0.3209 | 0.00776 | -0.1761 | -41.3531
-8.5 | -0.2638 | 0.00737 | -0.1753 | -35.7938
-8 | -0.2055 | 0.00711 | -0.1747 | -28.903
-7.5 | -0.1466 | 0.00689 | -0.1743 | -21.2772
-7 | -0.0876 | 0.00669 | -0.1741 | -13.0942
-6.5 | -0.0288 | 0.00609 | -0.1742 | -4.7291
-6 | 0.0306 | 0.00574 | -0.1742 | 5.331
-5.5 | 0.09 | 0.0055 | -0.1743 | 16.3636
-5 | 0.1495 | 0.00533 | -0.1745 | 28.0488
-4.5 | 0.2088 | 0.00524 | -0.1746 | 39.8473
-4 | 0.2678 | 0.00519 | -0.1748 | 51.5992
-3.5 | 0.3271 | 0.00503 | -0.1751 | 65.0298
-3 | 0.3861 | 0.00496 | -0.1753 | 77.8427
-2.5 | 0.4444 | 0.00494 | -0.1754 | 89.9595
-2 | 0.5027 | 0.00495 | -0.1755 | 101.5556
-1.5 | 0.5606 | 0.00491 | -0.1756 | 114.1752
-1 | 0.619 | 0.00479 | -0.176 | 129.2276
0 | 0.7353 | 0.0046 | -0.1768 | 159.8478
0.5 | 0.7926 | 0.00462 | -0.1769 | 171.5584
1 | 0.8487 | 0.00479 | -0.1767 | 177.1816
1.5 | 0.9041 | 0.00503 | -0.1762 | 179.7416
2 | 0.9584 | 0.00536 | -0.1756 | 178.806
2.5 | 1.012 | 0.00572 | -0.1747 | 176.9231
3 | 1.0649 | 0.00613 | -0.1738 | 173.7194
3.5 | 1.1163 | 0.00662 | -0.1725 | 168.6254
4 | 1.1683 | 0.00709 | -0.1712 | 164.7814
4.5 | 1.2181 | 0.00768 | -0.1696 | 158.6068
6 | 1.3667 | 0.0094 | -0.1642 | 145.3936
6.5 | 1.415 | 0.01 | -0.1621 | 141.5
7 | 1.4583 | 0.01088 | -0.159 | 134.0349
7.5 | 1.5063 | 0.01141 | -0.1567 | 132.0158
8 | 1.5509 | 0.01191 | -0.1537 | 130.2183
8.5 | 1.5915 | 0.01247 | -0.1499 | 127.6263
9 | 1.6303 | 0.01314 | -0.1459 | 124.0715
9.5 | 1.6702 | 0.01375 | -0.1421 | 121.4691
10 | 1.7045 | 0.01441 | -0.1372 | 118.2859
10.5 | 1.7396 | 0.01537 | -0.1327 | 113.1815
11 | 1.7725 | 0.01649 | -0.128 | 107.4894
11.5 | 1.8027 | 0.01781 | -0.123 | 101.2184
12 | 1.83 | 0.01937 | -0.1178 | 94.476
12.5 | 1.8531 | 0.02127 | -0.1124 | 87.1227
13 | 1.8715 | 0.02365 | -0.1069 | 79.1332
13.5 | 1.8777 | 0.0271 | -0.1006 | 69.2878
14 | 1.8915 | 0.03028 | -0.0958 | 62.467
14.5 | 1.9023 | 0.03399 | -0.0915 | 55.9665
15 | 1.9081 | 0.03847 | -0.0876 | 49.5997
15.5 | 1.9083 | 0.04394 | -0.0844 | 43.4297
16 | 1.9006 | 0.05076 | -0.082 | 37.4429
16.5 | 1.8859 | 0.0591 | -0.081 | 31.9103
17 | 1.8641 | 0.06918 | -0.0816 | 26.9456
17.5 | 1.8338 | 0.08144 | -0.0842 | 22.5172
18 | 1.8031 | 0.09476 | -0.0887 | 19.0281
18.5 | 1.7646 | 0.11023 | -0.0955 | 16.0083
19 | 1.7286 | 0.12598 | -0.1035 | 13.7212
19.5 | 1.6911 | 0.14244 | -0.1131 | 11.8724
20 | 1.6496 | 0.16021 | -0.1245 | 10.2965

## 111. Re 10M Mach 0.50 (1)
BIGFOIL.COM POLAR EXPORT
s4022
S4022 |  |  |  | Cl Max: | 1.611 | at alpha= | 6 | deg
JavaFoil+Calcfoil stall+Eppler ext transition |  |  |  | L/D Max: | 158.376 | at alpha= | 5 | deg
Re: | 10000000 |  |  | Cd Min: | 0.00629 | at alpha= | -5 | deg
Mach: | 0.5 |  |  | Cl=0 at alpha= | -6.8182 | deg
|  |  |  | @ Cl=0.1, Cd= | 0.0063461
|  |  |  | @ Cl=0.4, Cd= | 0.0066841
|  |  |  | @ Cl=0.6, Cd= | 0.0066137
alpha (deg) | Cl | Cd | Cm | Cl/Cd
-20 | -0.74 | 0.14927 | -0.1 | -4.957
-19.5 | -0.712 | 0.14532 | -0.1 | -4.901
-19 | -0.685 | 0.1511 | -0.101 | -4.531
-18.5 | -0.658 | 0.13813 | -0.103 | -4.762
-18 | -0.63 | 0.13136 | -0.102 | -4.794
-17.5 | -0.601 | 0.12601 | -0.102 | -4.773
-17 | -0.573 | 0.12211 | -0.101 | -4.692
-16.5 | -0.544 | 0.11825 | -0.098 | -4.599
-16 | -0.515 | 0.11265 | -0.095 | -4.574
-15.5 | -0.487 | 0.10981 | -0.095 | -4.438
-15 | -0.459 | 0.10556 | -0.095 | -4.352
-14.5 | -0.432 | 0.10179 | -0.095 | -4.24
-14 | -0.404 | 0.09937 | -0.097 | -4.065
-13.5 | -0.376 | 0.09288 | -0.096 | -4.048
-13 | -0.348 | 0.08954 | -0.095 | -3.883
-12.5 | -0.32 | 0.08195 | -0.097 | -3.906
-12 | -0.292 | 0.07587 | -0.098 | -3.853
-11.5 | -0.265 | 0.07069 | -0.099 | -3.743
-11 | -0.237 | 0.06521 | -0.104 | -3.638
-10.5 | -0.21 | 0.06067 | -0.106 | -3.453
-10 | -0.18 | 0.06674 | -0.089 | -2.694
-9.5 | -0.152 | 0.06004 | -0.094 | -2.537
-9 | -0.125 | 0.05414 | -0.101 | -2.307
-8.5 | -0.098 | 0.04713 | -0.116 | -2.079
-8 | -0.08 | 0.01241 | -0.176 | -6.45
-7.5 | -0.05 | 0.00959 | -0.188 | -5.222
-7 | -0.016 | 0.00638 | -0.191 | -2.569
-6.5 | 0.028 | 0.00637 | -0.192 | 4.319
-6 | 0.091 | 0.00635 | -0.193 | 14.406
-5.5 | 0.16 | 0.00632 | -0.193 | 25.388
-5 | 0.231 | 0.00629 | -0.194 | 36.793
-4.5 | 0.303 | 0.00631 | -0.195 | 48.039
-4 | 0.375 | 0.00667 | -0.196 | 56.146
-3.5 | 0.446 | 0.00671 | -0.196 | 66.422
-3 | 0.517 | 0.00678 | -0.197 | 76.232
-2.5 | 0.587 | 0.00661 | -0.198 | 88.768
-2 | 0.657 | 0.00663 | -0.198 | 99.061
-1.5 | 0.726 | 0.0067 | -0.199 | 108.395
-1 | 0.792 | 0.00672 | -0.199 | 117.972
-0.5 | 0.86 | 0.00686 | -0.2 | 125.451
0 | 0.928 | 0.00702 | -0.201 | 132.199
0.5 | 0.996 | 0.00728 | -0.201 | 136.703
1 | 1.063 | 0.00753 | -0.202 | 141.183
1.5 | 1.13 | 0.00787 | -0.202 | 143.683
2 | 1.197 | 0.00853 | -0.203 | 140.267
2.5 | 1.263 | 0.00893 | -0.203 | 141.402
3 | 1.328 | 0.00949 | -0.204 | 139.897
3.5 | 1.391 | 0.01008 | -0.204 | 137.974
4 | 1.453 | 0.01084 | -0.205 | 134.016
4.5 | 1.513 | 0.01164 | -0.205 | 129.919
5 | 1.567 | 0.00989 | -0.206 | 158.376
5.5 | 1.603 | 0.01035 | -0.206 | 154.856
6 | 1.611 | 0.01095 | -0.206 | 147.116
6.5 | 1.567 | 0.01088 | -0.207 | 144.1
7 | 1.359 | 0.01164 | -0.207 | 116.759
7.5 | 0.953 | 0.01929 | -0.207 | 49.417
8 | 0.984 | 0.02138 | -0.208 | 46.036
8.5 | 1.015 | 0.02217 | -0.208 | 45.766
9 | 1.037 | 0.02519 | -0.206 | 41.181
9.5 | 0.925 | 0.05685 | -0.16 | 16.268
10 | 1.071 | 0.02996 | -0.201 | 35.744
10.5 | 1.091 | 0.03378 | -0.199 | 32.288
11 | 0.977 | 0.07747 | -0.142 | 12.613

## 112. Re 10M Mach 0.50 (2)
BIGFOIL.COM POLAR EXPORT
s4022
S4022 |  |  |  | Cl Max: | 1.7156 | at alpha= | 9 | deg
XFOIL ncrit=9 |  |  |  | L/D Max: | 192.552 | at alpha= | 1.5 | deg
Re: | 10000000 |  |  | Cd Min: | 0.24918 | at alpha= | -20 | deg
Mach: | 0.5 |  |  | Cl=0 at alpha= | -6.3172 | deg
|  |  |  | @ Cl=0.1, Cd= | 0.007446
|  |  |  | @ Cl=0.4, Cd= | 0.0052123
|  |  |  | @ Cl=0.6, Cd= | 0.0051192
alpha (deg) | Cl | Cd | Cm | Cl/Cd
-20 | -0.5155 | 0.24918 | -0.0237 | -2.0688
-19.5 | -0.492 | 0.24041 | -0.0294 | -2.0465
-19 | -0.4691 | 0.23196 | -0.0344 | -2.0223
-18.5 | -0.4466 | 0.2235 | -0.0392 | -1.9982
-18 | -0.4237 | 0.21625 | -0.044 | -1.9593
-17.5 | -0.3997 | 0.20888 | -0.0488 | -1.9135
-17 | -0.371 | 0.20097 | -0.0553 | -1.846
-16.5 | -0.3401 | 0.19207 | -0.0623 | -1.7707
-16 | -0.3132 | 0.18343 | -0.069 | -1.7075
-15.5 | -0.2874 | 0.17504 | -0.0748 | -1.6419
-15 | -0.2829 | 0.16918 | -0.0729 | -1.6722
-14.5 | -0.2632 | 0.16116 | -0.077 | -1.6332
-14 | -0.2431 | 0.15332 | -0.0812 | -1.5856
-13.5 | -0.225 | 0.14421 | -0.0859 | -1.5602
-13 | -0.2055 | 0.13575 | -0.0906 | -1.5138
-12.5 | -0.1857 | 0.12767 | -0.0955 | -1.4545
-12 | -0.1618 | 0.12077 | -0.1004 | -1.3397
-11.5 | -0.1369 | 0.11375 | -0.1056 | -1.2035
-11 | -0.1152 | 0.10582 | -0.1112 | -1.0886
-10.5 | -0.0947 | 0.09726 | -0.1175 | -0.97368
-10 | -0.0738 | 0.08846 | -0.1247 | -0.83428
-9.5 | -0.0836 | 0.08121 | -0.1236 | -1.0294
-9 | -0.0685 | 0.07167 | -0.132 | -0.95577
-8.5 | -0.0304 | 0.06137 | -0.1478 | -0.49536
-8 | -0.0261 | 0.05361 | -0.1534 | -0.48685
-7.5 | -0.0107 | 0.04338 | -0.1666 | -0.24666
-7 | -0.009 | 0.03065 | -0.1854 | -0.29364
-6.5 | -0.0068 | 0.02257 | -0.1904 | -0.30128
-6 | 0.0118 | 0.01363 | -0.1925 | 0.86574
-5.5 | 0.0672 | 0.00819 | -0.1934 | 8.2051
-5 | 0.1373 | 0.0066 | -0.1933 | 20.803
-4.5 | 0.2088 | 0.0059 | -0.1931 | 35.3898
-4 | 0.2794 | 0.0055 | -0.193 | 50.8
-3.5 | 0.3484 | 0.00534 | -0.1928 | 65.2434
-3 | 0.4171 | 0.00517 | -0.1928 | 80.677
-2 | 0.5517 | 0.00509 | -0.1927 | 108.389
-1.5 | 0.6179 | 0.00513 | -0.1926 | 120.4483
-1 | 0.6847 | 0.00503 | -0.1928 | 136.1233
-0.5 | 0.7517 | 0.0049 | -0.1933 | 153.4082
0 | 0.8186 | 0.00479 | -0.1937 | 170.8977
0.5 | 0.8842 | 0.0048 | -0.1938 | 184.2083
1 | 0.9478 | 0.00499 | -0.1932 | 189.9399
1.5 | 1.0109 | 0.00525 | -0.1923 | 192.5524
2 | 1.0725 | 0.00557 | -0.191 | 192.5494
2.5 | 1.132 | 0.006 | -0.1891 | 188.6667
3 | 1.1886 | 0.00656 | -0.1865 | 181.189
3.5 | 1.2457 | 0.00708 | -0.1838 | 175.9463
4.5 | 1.347 | 0.00836 | -0.1754 | 161.1244
5 | 1.3908 | 0.00921 | -0.1696 | 151.0098
5.5 | 1.4397 | 0.00995 | -0.1646 | 144.6935
6 | 1.4866 | 0.01078 | -0.1591 | 137.9035
6.5 | 1.5245 | 0.01203 | -0.152 | 126.7249
7 | 1.567 | 0.01317 | -0.1456 | 118.9825
7.5 | 1.6141 | 0.0142 | -0.1398 | 113.669
8 | 1.6578 | 0.0155 | -0.1333 | 106.9548
9 | 1.7156 | 0.02017 | -0.1169 | 85.057
10 | 1.7054 | 0.03032 | -0.0975 | 56.2467
10.5 | 1.6622 | 0.0401 | -0.0899 | 41.4514
11 | 1.6311 | 0.05035 | -0.0865 | 32.3952
11.5 | 1.5965 | 0.0624 | -0.0865 | 25.5849
12 | 1.5574 | 0.07654 | -0.09 | 20.3475
12.5 | 1.5179 | 0.09228 | -0.0965 | 16.4489
13 | 1.4796 | 0.10922 | -0.1055 | 13.547
13.5 | 1.4461 | 0.12648 | -0.116 | 11.4334
14 | 1.4173 | 0.1437 | -0.1272 | 9.8629

## 113. Re 12M Mach 0.00 (1)
BIGFOIL.COM POLAR EXPORT
s4022
S4022 |  |  |  | Cl Max: | 1.568 | at alpha= | 8.5 | deg
JavaFoil+Calcfoil stall+Eppler ext transition |  |  |  | L/D Max: | 170.062 | at alpha= | 6.5 | deg
Re: | 12000000 |  |  | Cd Min: | 0.00583 | at alpha= | -5.5 | deg
Mach: | 0 |  |  | Cl=0 at alpha= | -6.7632 | deg
|  |  |  | @ Cl=0.1, Cd= | 0.005838
|  |  |  | @ Cl=0.4, Cd= | 0.006312
|  |  |  | @ Cl=0.6, Cd= | 0.0061503
alpha (deg) | Cl | Cd | Cm | Cl/Cd
-17.5 | -0.33 | 0.11703 | -0.088 | -2.823
-17 | -0.341 | 0.11099 | -0.089 | -3.077
-16.5 | -0.352 | 0.10384 | -0.092 | -3.395
-16 | -0.363 | 0.09537 | -0.096 | -3.809
-15.5 | -0.372 | 0.08973 | -0.098 | -4.146
-15 | -0.379 | 0.08392 | -0.1 | -4.519
-14.5 | -0.385 | 0.07725 | -0.104 | -4.984
-14 | -0.388 | 0.07122 | -0.107 | -5.451
-13.5 | -0.391 | 0.06223 | -0.113 | -6.282
-13 | -0.391 | 0.05259 | -0.119 | -7.434
-12.5 | -0.393 | 0.03421 | -0.133 | -11.493
-12 | -0.385 | 0.02524 | -0.139 | -15.261
-11.5 | -0.372 | 0.01884 | -0.145 | -19.751
-11 | -0.353 | 0.01473 | -0.149 | -23.947
-10.5 | -0.33 | 0.00952 | -0.153 | -34.689
-10 | -0.303 | 0.00958 | -0.158 | -31.605
-9.5 | -0.271 | 0.0062 | -0.162 | -43.791
-9 | -0.229 | 0.00609 | -0.163 | -37.554
-8.5 | -0.182 | 0.00599 | -0.164 | -30.442
-8 | -0.133 | 0.00598 | -0.164 | -22.252
-7.5 | -0.081 | 0.00592 | -0.165 | -13.683
-7 | -0.027 | 0.00587 | -0.166 | -4.527
-6.5 | 0.03 | 0.00585 | -0.166 | 5.08
-6 | 0.088 | 0.00584 | -0.167 | 14.993
-5.5 | 0.147 | 0.00583 | -0.168 | 25.136
-5 | 0.206 | 0.00589 | -0.168 | 35.011
-4.5 | 0.267 | 0.00597 | -0.169 | 44.694
-4 | 0.327 | 0.00624 | -0.169 | 52.432
-3.5 | 0.388 | 0.00631 | -0.17 | 61.486
-3 | 0.448 | 0.00632 | -0.17 | 70.917
-2.5 | 0.509 | 0.00618 | -0.171 | 82.38
-2 | 0.569 | 0.00614 | -0.172 | 92.63
-1.5 | 0.629 | 0.00616 | -0.172 | 102.143
-1 | 0.687 | 0.00623 | -0.173 | 110.167
-0.5 | 0.746 | 0.00631 | -0.173 | 118.106
0 | 0.805 | 0.00645 | -0.174 | 124.808
0.5 | 0.864 | 0.0066 | -0.174 | 130.914
1 | 0.922 | 0.00677 | -0.175 | 136.228
1.5 | 0.981 | 0.00699 | -0.175 | 140.388
2 | 1.039 | 0.00745 | -0.176 | 139.366
2.5 | 1.097 | 0.00771 | -0.176 | 142.179
3 | 1.154 | 0.00804 | -0.177 | 143.454
3.5 | 1.211 | 0.00836 | -0.177 | 144.79
4 | 1.266 | 0.00875 | -0.178 | 144.679
4.5 | 1.321 | 0.00918 | -0.178 | 143.973
5 | 1.375 | 0.00964 | -0.178 | 142.701
5.5 | 1.423 | 0.01007 | -0.179 | 141.244
6 | 1.464 | 0.01045 | -0.179 | 140.152
6.5 | 1.5 | 0.00882 | -0.18 | 170.062
7 | 1.528 | 0.0095 | -0.18 | 160.797
7.5 | 1.55 | 0.00979 | -0.18 | 158.333
8 | 1.563 | 0.01007 | -0.18 | 155.261
8.5 | 1.568 | 0.01038 | -0.181 | 151.076
9 | 1.565 | 0.01071 | -0.181 | 146.048
9.5 | 1.552 | 0.00985 | -0.181 | 157.596
10 | 1.53 | 0.01018 | -0.181 | 150.25
10.5 | 1.501 | 0.01649 | -0.182 | 90.982
11 | 1.464 | 0.01731 | -0.182 | 84.564
11.5 | 1.42 | 0.0181 | -0.182 | 78.446
12 | 1.371 | 0.01906 | -0.182 | 71.934
12.5 | 1.317 | 0.0201 | -0.182 | 65.518
13 | 1.259 | 0.02123 | -0.182 | 59.321
13.5 | 1.198 | 0.02242 | -0.181 | 53.444

## 114. Re 12M Mach 0.00 (2)
BIGFOIL.COM POLAR EXPORT
s4022
S4022 |  |  |  | Cl Max: | 2.0536 | at alpha= | 19.5 | deg
XFOIL ncrit=9 |  |  |  | L/D Max: | 174.361 | at alpha= | 2 | deg
Re: | 12000000 |  |  | Cd Min: | 0.07272 | at alpha= | -19 | deg
Mach: | 0 |  |  | Cl=0 at alpha= | -6.336 | deg
|  |  |  | @ Cl=0.1, Cd= | 0.0051714
|  |  |  | @ Cl=0.4, Cd= | 0.0048519
|  |  |  | @ Cl=0.6, Cd= | 0.0047516
alpha (deg) | Cl | Cd | Cm | Cl/Cd
-19 | -1.0503 | 0.07272 | -0.0946 | -14.4431
-18 | -1.1558 | 0.03781 | -0.1255 | -30.5686
-17.5 | -1.1531 | 0.02811 | -0.1392 | -41.021
-17 | -1.1421 | 0.02334 | -0.1434 | -48.9332
-16.5 | -1.125 | 0.01786 | -0.1502 | -62.9899
-16 | -1.0766 | 0.01589 | -0.1528 | -67.7533
-15.5 | -1.0226 | 0.01455 | -0.1551 | -70.2818
-15 | -0.9665 | 0.01356 | -0.1571 | -71.2758
-14.5 | -0.9094 | 0.0126 | -0.1591 | -72.1746
-14 | -0.8508 | 0.0118 | -0.1611 | -72.1017
-13.5 | -0.7929 | 0.01101 | -0.1629 | -72.0163
-13 | -0.7461 | 0.01033 | -0.1619 | -72.2265
-12.5 | -0.6913 | 0.00971 | -0.1626 | -71.1946
-11.5 | -0.5624 | 0.00847 | -0.168 | -66.3991
-11 | -0.5004 | 0.00789 | -0.17 | -63.4221
-10.5 | -0.4515 | 0.00733 | -0.1692 | -61.5962
-10 | -0.4014 | 0.00707 | -0.1683 | -56.7751
-9.5 | -0.3494 | 0.00686 | -0.1678 | -50.9329
-9 | -0.2953 | 0.00667 | -0.1678 | -44.2729
-8.5 | -0.241 | 0.0065 | -0.1677 | -37.0769
-8 | -0.186 | 0.00637 | -0.1678 | -29.1994
-7.5 | -0.1303 | 0.00621 | -0.168 | -20.9823
-7 | -0.0745 | 0.00603 | -0.1682 | -12.3549
-6.5 | -0.0185 | 0.00562 | -0.1685 | -3.2918
-6 | 0.0379 | 0.00537 | -0.1689 | 7.0577
-5.5 | 0.0946 | 0.00518 | -0.1692 | 18.2625
-5 | 0.1512 | 0.00509 | -0.1695 | 29.7053
-4.5 | 0.2077 | 0.00505 | -0.1698 | 41.1287
-4 | 0.264 | 0.00502 | -0.17 | 52.5896
-3.5 | 0.3208 | 0.0049 | -0.1704 | 65.4694
-3 | 0.3771 | 0.00486 | -0.1706 | 77.5926
-2.5 | 0.4333 | 0.00484 | -0.1708 | 89.5248
-2 | 0.4887 | 0.0049 | -0.1708 | 99.7347
-1.5 | 0.5445 | 0.00486 | -0.171 | 112.037
-1 | 0.6008 | 0.00475 | -0.1713 | 126.4842
-0.5 | 0.6563 | 0.00471 | -0.1715 | 139.3418
0 | 0.7119 | 0.00467 | -0.1718 | 152.4411
0.5 | 0.7673 | 0.00463 | -0.1721 | 165.7235
1 | 0.8216 | 0.00479 | -0.172 | 171.524
1.5 | 0.875 | 0.00502 | -0.1717 | 174.3028
2 | 0.9276 | 0.00532 | -0.1712 | 174.3609
2.5 | 0.979 | 0.00569 | -0.1705 | 172.0562
3 | 1.0307 | 0.00604 | -0.1699 | 170.6457
3.5 | 1.0808 | 0.0065 | -0.1689 | 166.2769
4 | 1.1321 | 0.00687 | -0.1682 | 164.7889
4.5 | 1.1809 | 0.0074 | -0.1671 | 159.5811
5 | 1.2295 | 0.00793 | -0.1659 | 155.0441
5.5 | 1.2784 | 0.00842 | -0.1647 | 151.829
6 | 1.327 | 0.00891 | -0.1636 | 148.9338
6.5 | 1.3756 | 0.00936 | -0.1624 | 146.9658
7 | 1.4199 | 0.0101 | -0.1604 | 140.5842
7.5 | 1.4676 | 0.01056 | -0.1592 | 138.9773
8 | 1.5147 | 0.01101 | -0.1578 | 137.5749
8.5 | 1.5612 | 0.01146 | -0.1563 | 136.2304
9 | 1.6057 | 0.01199 | -0.1545 | 133.9199
10 | 1.687 | 0.0129 | -0.1494 | 130.7752
10.5 | 1.7188 | 0.01338 | -0.1451 | 128.4604
11 | 1.7543 | 0.01404 | -0.1417 | 124.9501
11.5 | 1.7867 | 0.01483 | -0.1378 | 120.4788
12 | 1.8178 | 0.01576 | -0.1339 | 115.3426
12.5 | 1.8472 | 0.01679 | -0.1298 | 110.0179
13 | 1.874 | 0.01798 | -0.1255 | 104.2269
13.5 | 1.8982 | 0.01936 | -0.1211 | 98.0475
14 | 1.9193 | 0.02099 | -0.1164 | 91.4388
14.5 | 1.9418 | 0.02263 | -0.1124 | 85.8065
15 | 1.9624 | 0.02447 | -0.1084 | 80.1962
15.5 | 1.9812 | 0.02656 | -0.1046 | 74.5934
16 | 1.997 | 0.029 | -0.1008 | 68.8621
16.5 | 2.0121 | 0.03167 | -0.0974 | 63.5333
17 | 2.0252 | 0.03468 | -0.0943 | 58.3968
17.5 | 2.0349 | 0.03822 | -0.0914 | 53.2418
18 | 2.0434 | 0.04212 | -0.089 | 48.5138
18.5 | 2.0494 | 0.04652 | -0.087 | 44.0542
19 | 2.0528 | 0.05153 | -0.0856 | 39.837
19.5 | 2.0536 | 0.05716 | -0.0847 | 35.9272
20 | 2.0506 | 0.06363 | -0.0845 | 32.2269

## 115. Re 12M Mach 0.10 (1)
BIGFOIL.COM POLAR EXPORT
s4022
S4022 |  |  |  | Cl Max: | 1.567 | at alpha= | 8.5 | deg
JavaFoil+Calcfoil stall+Eppler ext transition |  |  |  | L/D Max: | 169.284 | at alpha= | 6.5 | deg
Re: | 12000000 |  |  | Cd Min: | 0.00584 | at alpha= | -5.5 | deg
Mach: | 0.1 |  |  | Cl=0 at alpha= | -6.7632 | deg
|  |  |  | @ Cl=0.1, Cd= | 0.005848
|  |  |  | @ Cl=0.4, Cd= | 0.0063233
|  |  |  | @ Cl=0.6, Cd= | 0.0061647
alpha (deg) | Cl | Cd | Cm | Cl/Cd
-17.5 | -0.294 | 0.11941 | -0.087 | -2.463
-17 | -0.307 | 0.11317 | -0.088 | -2.717
-16.5 | -0.321 | 0.10608 | -0.09 | -3.023
-16 | -0.334 | 0.09722 | -0.095 | -3.436
-15.5 | -0.345 | 0.09166 | -0.097 | -3.767
-15 | -0.355 | 0.0856 | -0.099 | -4.151
-14.5 | -0.364 | 0.07868 | -0.103 | -4.627
-14 | -0.37 | 0.07337 | -0.105 | -5.037
-13.5 | -0.374 | 0.06495 | -0.111 | -5.765
-13 | -0.376 | 0.0562 | -0.117 | -6.691
-12.5 | -0.378 | 0.03911 | -0.13 | -9.669
-12 | -0.374 | 0.02762 | -0.138 | -13.547
-11.5 | -0.364 | 0.02 | -0.144 | -18.194
-11 | -0.348 | 0.01458 | -0.15 | -23.889
-10.5 | -0.326 | 0.0099 | -0.154 | -32.939
-10 | -0.298 | 0.00945 | -0.157 | -31.548
-9.5 | -0.27 | 0.00621 | -0.163 | -43.499
-9 | -0.228 | 0.00612 | -0.164 | -37.275
-8.5 | -0.182 | 0.00601 | -0.165 | -30.298
-8 | -0.133 | 0.006 | -0.165 | -22.193
-7.5 | -0.081 | 0.00594 | -0.166 | -13.663
-7 | -0.027 | 0.00589 | -0.167 | -4.526
-6.5 | 0.03 | 0.00587 | -0.167 | 5.075
-6 | 0.088 | 0.00585 | -0.168 | 15.019
-5.5 | 0.147 | 0.00584 | -0.168 | 25.182
-5 | 0.207 | 0.0059 | -0.169 | 35.103
-4.5 | 0.268 | 0.00597 | -0.17 | 44.862
-4 | 0.329 | 0.00625 | -0.17 | 52.587
-3.5 | 0.39 | 0.00632 | -0.171 | 61.677
-3 | 0.451 | 0.00634 | -0.171 | 71.13
-2.5 | 0.511 | 0.00619 | -0.172 | 82.598
-2 | 0.572 | 0.00616 | -0.172 | 92.856
-1.5 | 0.632 | 0.00617 | -0.173 | 102.376
-1 | 0.69 | 0.00624 | -0.174 | 110.637
-0.5 | 0.75 | 0.00634 | -0.174 | 118.28
0 | 0.809 | 0.00644 | -0.175 | 125.604
0.5 | 0.868 | 0.00662 | -0.175 | 131.056
1 | 0.927 | 0.0068 | -0.176 | 136.382
1.5 | 0.986 | 0.00701 | -0.176 | 140.522
2 | 1.044 | 0.00751 | -0.177 | 139.085
2.5 | 1.102 | 0.00772 | -0.177 | 142.84
3 | 1.16 | 0.0081 | -0.178 | 143.117
3.5 | 1.216 | 0.00843 | -0.178 | 144.354
4 | 1.273 | 0.00878 | -0.178 | 144.958
4.5 | 1.328 | 0.00923 | -0.179 | 143.805
5 | 1.381 | 0.0097 | -0.179 | 142.386
5.5 | 1.429 | 0.01016 | -0.18 | 140.596
6 | 1.471 | 0.01053 | -0.18 | 139.659
6.5 | 1.505 | 0.00889 | -0.18 | 169.284
7 | 1.533 | 0.00959 | -0.181 | 159.888
7.5 | 1.553 | 0.00986 | -0.181 | 157.455
8 | 1.565 | 0.01017 | -0.181 | 153.83
8.5 | 1.567 | 0.01048 | -0.182 | 149.566
9 | 1.56 | 0.00965 | -0.182 | 161.557
9.5 | 1.543 | 0.00996 | -0.182 | 154.942
10 | 1.516 | 0.01031 | -0.182 | 147.101
10.5 | 1.481 | 0.01679 | -0.182 | 88.221
11 | 1.438 | 0.0176 | -0.183 | 81.723
11.5 | 1.388 | 0.0185 | -0.183 | 75.04
12 | 1.332 | 0.01944 | -0.183 | 68.534
12.5 | 1.271 | 0.02057 | -0.183 | 61.787
13 | 1.206 | 0.02174 | -0.183 | 55.483
13.5 | 1.138 | 0.02301 | -0.182 | 49.452

## 116. Re 12M Mach 0.10 (2)
BIGFOIL.COM POLAR EXPORT
s4022
S4022 |  |  |  | Cl Max: | 2.0423 | at alpha= | 19 | deg
XFOIL ncrit=9 |  |  |  | L/D Max: | 175.219 | at alpha= | 1.5 | deg
Re: | 12000000 |  |  | Cd Min: | 0.06992 | at alpha= | 20 | deg
Mach: | 0.1 |  |  | Cl=0 at alpha= | -6.3251 | deg
|  |  |  | @ Cl=0.1, Cd= | 0.0051898
|  |  |  | @ Cl=0.4, Cd= | 0.0048562
|  |  |  | @ Cl=0.6, Cd= | 0.004758
alpha (deg) | Cl | Cd | Cm | Cl/Cd
-17.5 | -1.0174 | 0.05592 | -0.1119 | -18.1938
-17 | -1.0643 | 0.03668 | -0.1334 | -29.0158
-16.5 | -1.0624 | 0.02618 | -0.1491 | -40.5806
-16 | -1.0749 | 0.02029 | -0.1522 | -52.9768
-15.5 | -1.0324 | 0.01682 | -0.1566 | -61.3793
-15 | -0.9801 | 0.01473 | -0.1593 | -66.5377
-14.5 | -0.9227 | 0.0135 | -0.1613 | -68.3481
-14 | -0.8639 | 0.01252 | -0.1632 | -69.0016
-13.5 | -0.8056 | 0.01159 | -0.1647 | -69.5082
-13 | -0.7574 | 0.01081 | -0.1638 | -70.0648
-12.5 | -0.7019 | 0.01012 | -0.1643 | -69.3577
-12 | -0.6393 | 0.00943 | -0.1663 | -67.7943
-11.5 | -0.5699 | 0.00875 | -0.1697 | -65.1314
-11 | -0.5057 | 0.00829 | -0.1718 | -61.0012
-10.5 | -0.4567 | 0.00761 | -0.1708 | -60.0131
-10 | -0.4067 | 0.00718 | -0.1698 | -56.6435
-9.5 | -0.3542 | 0.00693 | -0.1692 | -51.1111
-9 | -0.2995 | 0.00673 | -0.169 | -44.5022
-8.5 | -0.2446 | 0.00655 | -0.1688 | -37.3435
-8 | -0.1889 | 0.00641 | -0.1688 | -29.4696
-7.5 | -0.1327 | 0.00625 | -0.169 | -21.232
-7 | -0.0764 | 0.00607 | -0.1691 | -12.5865
-6.5 | -0.0199 | 0.00567 | -0.1694 | -3.5097
-6 | 0.037 | 0.0054 | -0.1697 | 6.8519
-5.5 | 0.0942 | 0.0052 | -0.1701 | 18.1154
-5 | 0.1512 | 0.0051 | -0.1704 | 29.6471
-4.5 | 0.2081 | 0.00505 | -0.1706 | 41.2079
-3.5 | 0.322 | 0.00491 | -0.1711 | 65.5804
-3 | 0.3787 | 0.00486 | -0.1714 | 77.9218
-2.5 | 0.4352 | 0.00485 | -0.1715 | 89.732
-1.5 | 0.5471 | 0.00487 | -0.1717 | 112.3409
-1 | 0.6038 | 0.00475 | -0.1721 | 127.1158
-0.5 | 0.6597 | 0.00471 | -0.1723 | 140.0637
0 | 0.7155 | 0.00468 | -0.1726 | 152.8846
0.5 | 0.7713 | 0.00464 | -0.1729 | 166.2284
1 | 0.8259 | 0.00479 | -0.1728 | 172.4217
1.5 | 0.8796 | 0.00502 | -0.1724 | 175.2191
2 | 0.9324 | 0.00533 | -0.1719 | 174.9343
3 | 1.0361 | 0.00606 | -0.1705 | 170.9736
3.5 | 1.0865 | 0.00652 | -0.1695 | 166.6411
4 | 1.138 | 0.00689 | -0.1688 | 165.1669
4.5 | 1.187 | 0.00743 | -0.1676 | 159.7577
5 | 1.2359 | 0.00797 | -0.1663 | 155.069
5.5 | 1.2851 | 0.00846 | -0.1651 | 151.9031
6 | 1.3338 | 0.00896 | -0.1638 | 148.8616
6.5 | 1.3824 | 0.00944 | -0.1625 | 146.4407
7 | 1.427 | 0.01019 | -0.1605 | 140.0393
7.5 | 1.4749 | 0.01064 | -0.1591 | 138.6184
8 | 1.5223 | 0.0111 | -0.1576 | 137.1441
8.5 | 1.5687 | 0.01157 | -0.156 | 135.5834
9 | 1.6131 | 0.01211 | -0.154 | 133.204
9.5 | 1.6548 | 0.01262 | -0.1514 | 131.1252
10.5 | 1.7242 | 0.01356 | -0.1435 | 127.1534
11 | 1.7593 | 0.01428 | -0.1399 | 123.2003
11.5 | 1.792 | 0.01514 | -0.1359 | 118.362
12 | 1.8223 | 0.01614 | -0.1317 | 112.9058
12.5 | 1.8508 | 0.01727 | -0.1274 | 107.1685
13 | 1.8766 | 0.01859 | -0.1228 | 100.9467
13.5 | 1.8996 | 0.02015 | -0.1181 | 94.273
14.5 | 1.9432 | 0.02363 | -0.1095 | 82.2344
15 | 1.9635 | 0.02564 | -0.1055 | 76.5796
15.5 | 1.9813 | 0.02795 | -0.1016 | 70.8873
16 | 1.996 | 0.03067 | -0.0978 | 65.0799
16.5 | 2.01 | 0.03364 | -0.0945 | 59.7503
17 | 2.0224 | 0.03695 | -0.0915 | 54.7334
17.5 | 2.0306 | 0.04091 | -0.0888 | 49.6358
18 | 2.0372 | 0.0453 | -0.0866 | 44.9713
18.5 | 2.041 | 0.05031 | -0.0849 | 40.5685
19 | 2.0423 | 0.05596 | -0.0838 | 36.4957
19.5 | 2.04 | 0.06239 | -0.0834 | 32.6975
20 | 2.0329 | 0.06992 | -0.0839 | 29.0747

## 117. Re 12M Mach 0.25 (1)
BIGFOIL.COM POLAR EXPORT
s4022
S4022 |  |  |  | Cl Max: | 1.565 | at alpha= | 7.5 | deg
JavaFoil+Calcfoil stall+Eppler ext transition |  |  |  | L/D Max: | 165.991 | at alpha= | 6.5 | deg
Re: | 12000000 |  |  | Cd Min: | 0.0059 | at alpha= | -5.5 | deg
Mach: | 0.25 |  |  | Cl=0 at alpha= | -6.7632 | deg
|  |  |  | @ Cl=0.1, Cd= | 0.005925
|  |  |  | @ Cl=0.4, Cd= | 0.00639
|  |  |  | @ Cl=0.6, Cd= | 0.0062561
alpha (deg) | Cl | Cd | Cm | Cl/Cd
-16.5 | -0.058 | 0.10582 | -0.094 | -0.544
-16 | -0.055 | 0.09853 | -0.097 | -0.556
-15.5 | -0.051 | 0.10241 | -0.089 | -0.502
-15 | -0.118 | 0.09857 | -0.088 | -1.202
-14.5 | -0.167 | 0.09067 | -0.093 | -1.844
-14 | -0.205 | 0.08117 | -0.1 | -2.532
-13.5 | -0.237 | 0.07442 | -0.104 | -3.184
-13 | -0.262 | 0.06739 | -0.109 | -3.882
-12.5 | -0.276 | 0.05804 | -0.116 | -4.749
-12 | -0.287 | 0.04523 | -0.127 | -6.347
-11.5 | -0.299 | 0.02745 | -0.142 | -10.896
-11 | -0.299 | 0.01904 | -0.149 | -15.725
-10.5 | -0.291 | 0.01403 | -0.155 | -20.727
-10 | -0.274 | 0.00943 | -0.159 | -29.075
-9.5 | -0.25 | 0.00886 | -0.163 | -28.241
-9 | -0.221 | 0.00624 | -0.168 | -35.419
-8.5 | -0.179 | 0.00613 | -0.169 | -29.212
-8 | -0.132 | 0.00611 | -0.17 | -21.678
-7.5 | -0.081 | 0.00605 | -0.17 | -13.461
-7 | -0.027 | 0.00598 | -0.171 | -4.503
-6.5 | 0.03 | 0.00595 | -0.172 | 5.092
-6 | 0.09 | 0.00593 | -0.172 | 15.096
-5.5 | 0.15 | 0.0059 | -0.173 | 25.489
-5 | 0.212 | 0.00596 | -0.174 | 35.627
-4.5 | 0.275 | 0.00602 | -0.174 | 45.618
-4 | 0.337 | 0.00631 | -0.175 | 53.461
-3.5 | 0.4 | 0.00639 | -0.175 | 62.669
-3 | 0.463 | 0.0064 | -0.176 | 72.317
-2.5 | 0.525 | 0.00627 | -0.177 | 83.774
-2 | 0.588 | 0.00626 | -0.177 | 93.981
-1.5 | 0.649 | 0.00624 | -0.178 | 104.076
-1 | 0.709 | 0.00634 | -0.178 | 111.838
-0.5 | 0.77 | 0.00645 | -0.179 | 119.355
0 | 0.831 | 0.00657 | -0.179 | 126.472
0.5 | 0.892 | 0.00673 | -0.18 | 132.497
1 | 0.952 | 0.00692 | -0.18 | 137.657
1.5 | 1.013 | 0.00716 | -0.181 | 141.505
2 | 1.073 | 0.00765 | -0.181 | 140.145
2.5 | 1.132 | 0.00793 | -0.182 | 142.756
3 | 1.191 | 0.00834 | -0.182 | 142.795
3.5 | 1.249 | 0.00866 | -0.183 | 144.199
4 | 1.307 | 0.00911 | -0.183 | 143.42
4.5 | 1.363 | 0.0096 | -0.184 | 141.9
5 | 1.417 | 0.01008 | -0.184 | 140.646
5.5 | 1.465 | 0.01056 | -0.185 | 138.749
6 | 1.504 | 0.011 | -0.185 | 136.721
6.5 | 1.534 | 0.00924 | -0.185 | 165.991
7 | 1.555 | 0.00999 | -0.186 | 155.705
7.5 | 1.565 | 0.01033 | -0.186 | 151.425
8 | 1.561 | 0.01069 | -0.186 | 146.072
8.5 | 1.544 | 0.0099 | -0.186 | 155.876
9 | 1.51 | 0.01025 | -0.187 | 147.265
9.5 | 1.46 | 0.01659 | -0.187 | 87.989
10 | 1.394 | 0.01752 | -0.187 | 79.577
10.5 | 1.313 | 0.01847 | -0.187 | 71.053
11 | 1.217 | 0.01964 | -0.188 | 61.951
11.5 | 1.107 | 0.02073 | -0.187 | 53.433
12 | 0.988 | 0.022 | -0.187 | 44.898
12.5 | 0.86 | 0.02342 | -0.187 | 36.699

## 118. Re 12M Mach 0.25 (2)
BIGFOIL.COM POLAR EXPORT
s4022
S4022 |  |  |  | Cl Max: | 1.9437 | at alpha= | 15.5 | deg
XFOIL ncrit=9 |  |  |  | L/D Max: | 178.775 | at alpha= | 1.5 | deg
Re: | 12000000 |  |  | Cd Min: | 0.15159 | at alpha= | 20 | deg
Mach: | 0.25 |  |  | Cl=0 at alpha= | -6.2639 | deg
|  |  |  | @ Cl=0.1, Cd= | 0.0053064
|  |  |  | @ Cl=0.4, Cd= | 0.0048856
|  |  |  | @ Cl=0.6, Cd= | 0.0048186
alpha (deg) | Cl | Cd | Cm | Cl/Cd
-14 | -0.2823 | 0.12505 | -0.0876 | -2.2575
-13.5 | -0.6333 | 0.05948 | -0.1209 | -10.6473
-13 | -0.6685 | 0.04118 | -0.1371 | -16.2336
-12.5 | -0.6795 | 0.02641 | -0.1597 | -25.7289
-12 | -0.6731 | 0.01752 | -0.171 | -38.4189
-11.5 | -0.6153 | 0.01274 | -0.1769 | -48.2967
-11 | -0.5379 | 0.01098 | -0.1812 | -48.9891
-10 | -0.4327 | 0.009 | -0.1783 | -48.0778
-9.5 | -0.3809 | 0.00788 | -0.1768 | -48.3376
-9 | -0.324 | 0.00729 | -0.1759 | -44.4444
-8.5 | -0.2657 | 0.00695 | -0.1752 | -38.2302
-8 | -0.2063 | 0.00672 | -0.1749 | -30.6994
-7.5 | -0.1468 | 0.00652 | -0.1746 | -22.5153
-7 | -0.0874 | 0.00632 | -0.1744 | -13.8291
-6.5 | -0.0281 | 0.00616 | -0.1743 | -4.5617
-6 | 0.0314 | 0.00559 | -0.1745 | 5.6172
-5.5 | 0.0912 | 0.00533 | -0.1747 | 17.1107
-5 | 0.1508 | 0.00517 | -0.1749 | 29.1683
-4.5 | 0.21 | 0.00509 | -0.175 | 41.2574
-4 | 0.2692 | 0.00505 | -0.1752 | 53.3069
-3.5 | 0.3283 | 0.00496 | -0.1754 | 66.1895
-3 | 0.387 | 0.00489 | -0.1756 | 79.1411
-2.5 | 0.4456 | 0.00487 | -0.1757 | 91.499
-2 | 0.5034 | 0.00491 | -0.1758 | 102.5255
-1 | 0.6197 | 0.0048 | -0.1762 | 129.1042
-0.5 | 0.6779 | 0.00473 | -0.1765 | 143.3192
0 | 0.7352 | 0.0047 | -0.1767 | 156.4255
0.5 | 0.7929 | 0.00467 | -0.177 | 169.7859
1 | 0.8494 | 0.00481 | -0.1769 | 176.5904
1.5 | 0.9046 | 0.00506 | -0.1764 | 178.7747
2 | 0.959 | 0.00538 | -0.1758 | 178.2528
2.5 | 1.0124 | 0.00576 | -0.1749 | 175.7639
3 | 1.0658 | 0.00614 | -0.174 | 173.5831
3.5 | 1.1176 | 0.00661 | -0.1728 | 169.0772
4 | 1.1702 | 0.00704 | -0.1717 | 166.2216
4.5 | 1.2207 | 0.00759 | -0.1701 | 160.83
5 | 1.2707 | 0.00816 | -0.1685 | 155.723
5.5 | 1.3213 | 0.00868 | -0.1669 | 152.2235
6 | 1.3711 | 0.00923 | -0.1651 | 148.5482
6.5 | 1.4196 | 0.00983 | -0.163 | 144.4151
7 | 1.4649 | 0.0106 | -0.1602 | 138.1981
7.5 | 1.5135 | 0.01111 | -0.1581 | 136.2286
8 | 1.5612 | 0.0116 | -0.1557 | 134.5862
8.5 | 1.6017 | 0.01215 | -0.1519 | 131.8272
9 | 1.6408 | 0.01275 | -0.1478 | 128.6902
9.5 | 1.682 | 0.01336 | -0.1442 | 125.8982
10 | 1.7166 | 0.0139 | -0.1393 | 123.4964
10.5 | 1.753 | 0.0148 | -0.1349 | 118.4459
11 | 1.7867 | 0.01586 | -0.1302 | 112.6545
11.5 | 1.817 | 0.01713 | -0.1251 | 106.0712
12 | 1.8433 | 0.01869 | -0.1197 | 98.6249
12.5 | 1.8653 | 0.02063 | -0.114 | 90.4169
13 | 1.8821 | 0.02304 | -0.108 | 81.6884
13.5 | 1.9038 | 0.02529 | -0.1032 | 75.2788
14 | 1.9199 | 0.02816 | -0.0983 | 68.1783
14.5 | 1.9329 | 0.03149 | -0.0937 | 61.3814
15 | 1.941 | 0.03555 | -0.0895 | 54.5992
15.5 | 1.9437 | 0.04048 | -0.0858 | 48.0163
16 | 1.9382 | 0.04673 | -0.0828 | 41.4766
16.5 | 1.9256 | 0.05439 | -0.0809 | 35.4036
17 | 1.9061 | 0.06367 | -0.0806 | 29.9372
17.5 | 1.8779 | 0.07509 | -0.0822 | 25.0087
18 | 1.8475 | 0.08781 | -0.0857 | 21.0397
18.5 | 1.8102 | 0.10256 | -0.0915 | 17.6502
19 | 1.7734 | 0.11802 | -0.0988 | 15.0263
19.5 | 1.7358 | 0.13416 | -0.1076 | 12.9383
20 | 1.6939 | 0.15159 | -0.1183 | 11.1742

## 119. Re 12M Mach 0.50 (1)
BIGFOIL.COM POLAR EXPORT
s4022
S4022 |  |  |  | Cl Max: | 1.611 | at alpha= | 6 | deg
JavaFoil+Calcfoil stall+Eppler ext transition |  |  |  | L/D Max: | 162.003 | at alpha= | 5 | deg
Re: | 12000000 |  |  | Cd Min: | 0.00625 | at alpha= | -5.5 | deg
Mach: | 0.5 |  |  | Cl=0 at alpha= | -6.8182 | deg
|  |  |  | @ Cl=0.1, Cd= | 0.0063196
|  |  |  | @ Cl=0.4, Cd= | 0.0066611
|  |  |  | @ Cl=0.6, Cd= | 0.0066481
alpha (deg) | Cl | Cd | Cm | Cl/Cd
-20 | -0.74 | 0.14759 | -0.1 | -5.014
-19.5 | -0.712 | 0.14166 | -0.1 | -5.028
-19 | -0.685 | 0.14983 | -0.101 | -4.57
-18.5 | -0.658 | 0.1362 | -0.104 | -4.834
-18 | -0.63 | 0.12921 | -0.104 | -4.879
-17.5 | -0.602 | 0.12438 | -0.102 | -4.838
-17 | -0.573 | 0.12026 | -0.102 | -4.767
-16.5 | -0.544 | 0.11619 | -0.099 | -4.686
-16 | -0.516 | 0.11142 | -0.097 | -4.63
-15.5 | -0.487 | 0.10829 | -0.096 | -4.501
-15 | -0.46 | 0.10464 | -0.096 | -4.391
-14.5 | -0.432 | 0.10031 | -0.096 | -4.303
-14 | -0.404 | 0.09769 | -0.097 | -4.136
-13.5 | -0.376 | 0.09276 | -0.097 | -4.054
-13 | -0.348 | 0.08803 | -0.096 | -3.952
-12.5 | -0.32 | 0.08071 | -0.097 | -3.968
-12 | -0.293 | 0.0751 | -0.099 | -3.895
-11.5 | -0.265 | 0.06914 | -0.103 | -3.836
-11 | -0.238 | 0.06372 | -0.107 | -3.732
-10.5 | -0.211 | 0.05824 | -0.113 | -3.615
-10 | -0.18 | 0.06622 | -0.089 | -2.716
-9.5 | -0.152 | 0.05946 | -0.095 | -2.563
-9 | -0.125 | 0.05349 | -0.104 | -2.338
-8.5 | -0.098 | 0.0455 | -0.121 | -2.163
-8 | -0.081 | 0.00927 | -0.178 | -8.709
-7.5 | -0.051 | 0.00645 | -0.191 | -7.881
-7 | -0.016 | 0.00634 | -0.191 | -2.588
-6.5 | 0.028 | 0.00633 | -0.192 | 4.347
-6 | 0.091 | 0.00633 | -0.193 | 14.455
-5.5 | 0.16 | 0.00625 | -0.193 | 25.651
-5 | 0.231 | 0.00625 | -0.194 | 37.019
-4.5 | 0.303 | 0.00629 | -0.195 | 48.171
-4 | 0.375 | 0.00664 | -0.196 | 56.394
-3.5 | 0.446 | 0.0067 | -0.196 | 66.514
-3 | 0.517 | 0.00678 | -0.197 | 76.212
-2.5 | 0.587 | 0.00665 | -0.198 | 88.241
-2 | 0.657 | 0.00664 | -0.198 | 98.914
-1.5 | 0.726 | 0.00666 | -0.199 | 109.032
-1 | 0.792 | 0.0068 | -0.199 | 116.485
-0.5 | 0.86 | 0.00689 | -0.2 | 124.904
0 | 0.928 | 0.00707 | -0.201 | 131.253
0.5 | 0.996 | 0.00734 | -0.201 | 135.607
1 | 1.063 | 0.00762 | -0.202 | 139.537
1.5 | 1.13 | 0.00792 | -0.202 | 142.681
2 | 1.197 | 0.00854 | -0.203 | 140.122
2.5 | 1.263 | 0.00899 | -0.203 | 140.429
3 | 1.328 | 0.00947 | -0.204 | 140.228
3.5 | 1.391 | 0.01001 | -0.204 | 139.061
4 | 1.453 | 0.01068 | -0.205 | 136.115
4.5 | 1.513 | 0.01141 | -0.205 | 132.633
5 | 1.567 | 0.00967 | -0.206 | 162.003
5.5 | 1.604 | 0.01012 | -0.206 | 158.53
6 | 1.611 | 0.01071 | -0.206 | 150.494
6.5 | 1.568 | 0.01057 | -0.207 | 148.305
7 | 1.359 | 0.0113 | -0.207 | 120.299
7.5 | 0.954 | 0.01868 | -0.207 | 51.055
8 | 0.985 | 0.02073 | -0.208 | 47.509
8.5 | 1.016 | 0.02144 | -0.208 | 47.373
9 | 1.04 | 0.02425 | -0.207 | 42.893
9.5 | 0.981 | 0.04094 | -0.184 | 23.961
10 | 1.084 | 0.02764 | -0.204 | 39.23
10.5 | 1.099 | 0.03169 | -0.201 | 34.684
11 | 0.991 | 0.07132 | -0.153 | 13.894

## 120. Re 12M Mach 0.50 (2)
BIGFOIL.COM POLAR EXPORT
s4022
S4022 |  |  |  | Cl Max: | 1.7326 | at alpha= | 9.5 | deg
XFOIL ncrit=9 |  |  |  | L/D Max: | 194.042 | at alpha= | 1.5 | deg
Re: | 12000000 |  |  | Cd Min: | 0.24701 | at alpha= | -20 | deg
Mach: | 0.5 |  |  | Cl=0 at alpha= | -6.208 | deg
|  |  |  | @ Cl=0.1, Cd= | 0.0069323
|  |  |  | @ Cl=0.4, Cd= | 0.0051084
|  |  |  | @ Cl=0.6, Cd= | 0.0050069
alpha (deg) | Cl | Cd | Cm | Cl/Cd
-20 | -0.5035 | 0.24701 | -0.0285 | -2.0384
-19.5 | -0.4795 | 0.23871 | -0.0339 | -2.0087
-19 | -0.4562 | 0.23021 | -0.039 | -1.9817
-18.5 | -0.4333 | 0.22121 | -0.0442 | -1.9588
-18 | -0.4089 | 0.21386 | -0.0494 | -1.912
-17.5 | -0.3828 | 0.20626 | -0.055 | -1.8559
-17 | -0.3542 | 0.19854 | -0.0613 | -1.784
-16.5 | -0.3253 | 0.18982 | -0.0679 | -1.7137
-16 | -0.2986 | 0.18136 | -0.0743 | -1.6464
-15.5 | -0.2915 | 0.17511 | -0.0733 | -1.6647
-15 | -0.2718 | 0.16766 | -0.0769 | -1.6211
-14.5 | -0.2522 | 0.15954 | -0.081 | -1.5808
-14 | -0.2328 | 0.15153 | -0.0851 | -1.5363
-13.5 | -0.2163 | 0.14223 | -0.0897 | -1.5208
-13 | -0.197 | 0.1342 | -0.0941 | -1.468
-12.5 | -0.1776 | 0.12612 | -0.0989 | -1.4082
-12 | -0.1542 | 0.11898 | -0.104 | -1.296
-11.5 | -0.1284 | 0.11203 | -0.1093 | -1.1461
-11 | -0.1061 | 0.10401 | -0.1152 | -1.0201
-10.5 | -0.0869 | 0.09512 | -0.1219 | -0.91358
-10 | -0.0667 | 0.08638 | -0.129 | -0.77217
-9.5 | -0.0837 | 0.07952 | -0.126 | -1.0526
-9 | -0.0434 | 0.06755 | -0.1439 | -0.64249
-8.5 | -0.0315 | 0.06191 | -0.1467 | -0.5088
-8 | -0.0356 | 0.05179 | -0.1554 | -0.68739
-7.5 | -0.0168 | 0.03945 | -0.1732 | -0.42586
-7 | -0.0204 | 0.02849 | -0.1885 | -0.71604
-6.5 | -0.0139 | 0.02098 | -0.1917 | -0.66254
-6 | 0.0099 | 0.01245 | -0.1935 | 0.79518
-5.5 | 0.0686 | 0.00754 | -0.1943 | 9.0981
-5 | 0.1399 | 0.00616 | -0.1942 | 22.711
-4.5 | 0.2116 | 0.0056 | -0.1939 | 37.7857
-4 | 0.2821 | 0.0053 | -0.1937 | 53.2264
-3.5 | 0.351 | 0.00518 | -0.1935 | 67.7606
-3 | 0.4194 | 0.00508 | -0.1934 | 82.5591
-2.5 | 0.487 | 0.00501 | -0.1933 | 97.2056
-2 | 0.554 | 0.005 | -0.1933 | 110.8
-1 | 0.6863 | 0.00502 | -0.1932 | 136.7131
-0.5 | 0.7536 | 0.00488 | -0.1937 | 154.4262
0 | 0.82 | 0.00483 | -0.194 | 169.7723
0.5 | 0.8852 | 0.00482 | -0.194 | 183.6515
1 | 0.9493 | 0.005 | -0.1935 | 189.86
1.5 | 1.0129 | 0.00522 | -0.1927 | 194.0421
2.5 | 1.1335 | 0.006 | -0.1895 | 188.9167
3 | 1.19 | 0.00656 | -0.1869 | 181.4024
3.5 | 1.2483 | 0.00704 | -0.1844 | 177.3153
4 | 1.3018 | 0.00771 | -0.1809 | 168.8457
4.5 | 1.3514 | 0.0083 | -0.1763 | 162.8193
5 | 1.3968 | 0.00907 | -0.1707 | 154.0022
5.5 | 1.4462 | 0.00976 | -0.1658 | 148.1762
6 | 1.4938 | 0.01056 | -0.1603 | 141.4583
6.5 | 1.5298 | 0.01188 | -0.1528 | 128.771
7 | 1.5781 | 0.01277 | -0.1472 | 123.5787
7.5 | 1.6267 | 0.01371 | -0.1415 | 118.6506
8 | 1.6718 | 0.01492 | -0.1351 | 112.0509
8.5 | 1.7075 | 0.01671 | -0.1273 | 102.1843
9 | 1.7291 | 0.01949 | -0.1181 | 88.7173
9.5 | 1.7326 | 0.02376 | -0.1079 | 72.9209
11 | 1.637 | 0.04986 | -0.0864 | 32.8319
11.5 | 1.6015 | 0.06195 | -0.0863 | 25.8515
12 | 1.5622 | 0.07607 | -0.0898 | 20.5363
12.5 | 1.5229 | 0.09176 | -0.0963 | 16.5966
13 | 1.4849 | 0.10864 | -0.1053 | 13.6681
13.5 | 1.4518 | 0.12585 | -0.1157 | 11.536
14 | 1.4231 | 0.14305 | -0.1268 | 9.9483
14.5 | 1.399 | 0.16004 | -0.1382 | 8.7416

## 121. Re 14M Mach 0.00 (1)
BIGFOIL.COM POLAR EXPORT
s4022
S4022 |  |  |  | Cl Max: | 1.569 | at alpha= | 8.5 | deg
JavaFoil+Calcfoil stall+Eppler ext transition |  |  |  | L/D Max: | 164.426 | at alpha= | 7 | deg
Re: | 14000000 |  |  | Cd Min: | 0.0058 | at alpha= | -6 | deg
Mach: | 0 |  |  | Cl=0 at alpha= | -6.7632 | deg
|  |  |  | @ Cl=0.1, Cd= | 0.0058061
|  |  |  | @ Cl=0.4, Cd= | 0.006272
|  |  |  | @ Cl=0.6, Cd= | 0.0061807
alpha (deg) | Cl | Cd | Cm | Cl/Cd
-18 | -0.319 | 0.12284 | -0.087 | -2.596
-17.5 | -0.331 | 0.11604 | -0.088 | -2.849
-17 | -0.342 | 0.11055 | -0.089 | -3.09
-16.5 | -0.353 | 0.10345 | -0.092 | -3.409
-16 | -0.364 | 0.09373 | -0.098 | -3.885
-15.5 | -0.373 | 0.08785 | -0.1 | -4.245
-15 | -0.381 | 0.0812 | -0.103 | -4.687
-14.5 | -0.387 | 0.07331 | -0.107 | -5.284
-14 | -0.391 | 0.06679 | -0.111 | -5.856
-13.5 | -0.394 | 0.05805 | -0.116 | -6.787
-13 | -0.4 | 0.0421 | -0.128 | -9.501
-12.5 | -0.399 | 0.02848 | -0.137 | -14.025
-12 | -0.391 | 0.02096 | -0.143 | -18.644
-11.5 | -0.377 | 0.01596 | -0.147 | -23.601
-11 | -0.357 | 0.0112 | -0.151 | -31.852
-10.5 | -0.332 | 0.00942 | -0.154 | -35.28
-10 | -0.305 | 0.00974 | -0.159 | -31.327
-9.5 | -0.271 | 0.00616 | -0.162 | -44.067
-9 | -0.229 | 0.00603 | -0.163 | -37.888
-8.5 | -0.182 | 0.00597 | -0.164 | -30.556
-8 | -0.133 | 0.00595 | -0.164 | -22.373
-7.5 | -0.081 | 0.00588 | -0.165 | -13.761
-7 | -0.027 | 0.00586 | -0.166 | -4.54
-6.5 | 0.03 | 0.00581 | -0.166 | 5.115
-6 | 0.088 | 0.0058 | -0.167 | 15.089
-5.5 | 0.147 | 0.00583 | -0.168 | 25.133
-5 | 0.206 | 0.00586 | -0.168 | 35.206
-4.5 | 0.267 | 0.00594 | -0.169 | 44.86
-4 | 0.327 | 0.00627 | -0.169 | 52.181
-3.5 | 0.388 | 0.00626 | -0.17 | 61.904
-3 | 0.448 | 0.00632 | -0.17 | 70.901
-2.5 | 0.509 | 0.00619 | -0.171 | 82.203
-2 | 0.569 | 0.00616 | -0.172 | 92.344
-1.5 | 0.629 | 0.0062 | -0.172 | 101.41
-1 | 0.687 | 0.00626 | -0.173 | 109.687
-0.5 | 0.746 | 0.00638 | -0.173 | 116.899
0 | 0.805 | 0.00649 | -0.174 | 124.07
0.5 | 0.864 | 0.00666 | -0.174 | 129.735
1 | 0.922 | 0.00684 | -0.175 | 134.781
1.5 | 0.981 | 0.00705 | -0.175 | 139.178
2 | 1.039 | 0.00723 | -0.176 | 143.757
2.5 | 1.097 | 0.00774 | -0.176 | 141.729
3 | 1.154 | 0.00802 | -0.177 | 143.841
3.5 | 1.211 | 0.00836 | -0.177 | 144.816
4 | 1.266 | 0.00871 | -0.178 | 145.426
4.5 | 1.321 | 0.00913 | -0.178 | 144.751
5 | 1.375 | 0.00951 | -0.178 | 144.618
5.5 | 1.423 | 0.0099 | -0.179 | 143.664
6 | 1.464 | 0.01025 | -0.179 | 142.836
6.5 | 1.5 | 0.01066 | -0.18 | 140.687
7 | 1.528 | 0.0093 | -0.18 | 164.426
7.5 | 1.55 | 0.00956 | -0.18 | 162.107
8 | 1.564 | 0.00985 | -0.18 | 158.727
8.5 | 1.569 | 0.01014 | -0.181 | 154.743
9 | 1.565 | 0.01046 | -0.181 | 149.63
9.5 | 1.552 | 0.00962 | -0.181 | 161.347
10 | 1.53 | 0.00996 | -0.181 | 153.703
10.5 | 1.501 | 0.01024 | -0.182 | 146.564
11 | 1.464 | 0.01688 | -0.182 | 86.706
11.5 | 1.42 | 0.01766 | -0.182 | 80.418
12 | 1.372 | 0.01861 | -0.182 | 73.717
12.5 | 1.318 | 0.01957 | -0.182 | 67.352
13 | 1.26 | 0.02067 | -0.182 | 60.963
13.5 | 1.199 | 0.02183 | -0.182 | 54.944

## 122. Re 14M Mach 0.00 (2)
BIGFOIL.COM POLAR EXPORT
s4022
S4022 |  |  |  | Cl Max: | 2.0814 | at alpha= | 19.5 | deg
XFOIL ncrit=9 |  |  |  | L/D Max: | 173.764 | at alpha= | 2 | deg
Re: | 14000000 |  |  | Cd Min: | 0.05971 | at alpha= | 20 | deg
Mach: | 0 |  |  | Cl=0 at alpha= | -6.3401 | deg
|  |  |  | @ Cl=0.1, Cd= | 0.0050725
|  |  |  | @ Cl=0.4, Cd= | 0.004824
|  |  |  | @ Cl=0.6, Cd= | 0.0047612
alpha (deg) | Cl | Cd | Cm | Cl/Cd
-19 | -1.164 | 0.0519 | -0.1126 | -22.4277
-18.5 | -1.1947 | 0.03837 | -0.1262 | -31.1363
-18 | -1.1895 | 0.02942 | -0.1385 | -40.4317
-17.5 | -1.1578 | 0.02361 | -0.1492 | -49.0385
-17 | -1.16 | 0.01997 | -0.1488 | -58.0871
-16.5 | -1.1158 | 0.01772 | -0.1521 | -62.9684
-16 | -1.0707 | 0.01512 | -0.1552 | -70.8135
-15.5 | -1.0172 | 0.01374 | -0.1574 | -74.032
-15 | -0.9615 | 0.01272 | -0.1593 | -75.5896
-14.5 | -0.9044 | 0.01184 | -0.1611 | -76.3851
-14 | -0.8432 | 0.01107 | -0.1636 | -76.1698
-13.5 | -0.7871 | 0.01035 | -0.1648 | -76.0483
-13 | -0.7377 | 0.00971 | -0.1644 | -75.9732
-12.5 | -0.6826 | 0.00912 | -0.165 | -74.8465
-12 | -0.6191 | 0.00852 | -0.1675 | -72.6643
-11.5 | -0.5556 | 0.00797 | -0.1699 | -69.7114
-10.5 | -0.4561 | 0.00729 | -0.1683 | -62.5652
-10 | -0.4046 | 0.00686 | -0.1678 | -58.9796
-9.5 | -0.3512 | 0.00663 | -0.1677 | -52.9713
-9 | -0.2967 | 0.00644 | -0.1677 | -46.0714
-8.5 | -0.2419 | 0.00627 | -0.1677 | -38.5805
-8 | -0.1863 | 0.00612 | -0.1679 | -30.4412
-7.5 | -0.1304 | 0.00595 | -0.1681 | -21.916
-7 | -0.0744 | 0.00579 | -0.1684 | -12.8497
-6.5 | -0.0181 | 0.00564 | -0.1687 | -3.2092
-6 | 0.0385 | 0.00529 | -0.1691 | 7.2779
-5.5 | 0.0953 | 0.00508 | -0.1694 | 18.7598
-5 | 0.1519 | 0.00499 | -0.1698 | 30.4409
-4.5 | 0.2083 | 0.00495 | -0.17 | 42.0808
-4 | 0.2648 | 0.00492 | -0.1703 | 53.8211
-3.5 | 0.3213 | 0.00487 | -0.1705 | 65.9754
-3 | 0.3774 | 0.00482 | -0.1707 | 78.2988
-2.5 | 0.4334 | 0.00483 | -0.1709 | 89.7308
-2 | 0.489 | 0.00487 | -0.1709 | 100.4107
-1 | 0.6012 | 0.00476 | -0.1714 | 126.3025
-0.5 | 0.6565 | 0.00475 | -0.1716 | 138.2105
0 | 0.7117 | 0.00475 | -0.1718 | 149.8316
0.5 | 0.7674 | 0.00468 | -0.1722 | 163.9744
1 | 0.8218 | 0.00483 | -0.1721 | 170.1449
1.5 | 0.8749 | 0.00507 | -0.1717 | 172.5641
2 | 0.9279 | 0.00534 | -0.1713 | 173.764
2.5 | 0.9793 | 0.00573 | -0.1706 | 170.9075
3 | 1.0315 | 0.00605 | -0.1701 | 170.4959
3.5 | 1.0819 | 0.00649 | -0.1692 | 166.7026
4 | 1.1333 | 0.00685 | -0.1685 | 165.4453
4.5 | 1.1826 | 0.00735 | -0.1674 | 160.898
5 | 1.2322 | 0.0078 | -0.1664 | 157.9744
5.5 | 1.281 | 0.00831 | -0.1653 | 154.1516
6 | 1.3305 | 0.00874 | -0.1643 | 152.2311
6.5 | 1.3785 | 0.00924 | -0.163 | 149.1883
7 | 1.4238 | 0.00992 | -0.1612 | 143.5282
7.5 | 1.4721 | 0.01034 | -0.16 | 142.3694
8 | 1.5198 | 0.01076 | -0.1588 | 141.2454
8.5 | 1.5663 | 0.01122 | -0.1574 | 139.5989
9 | 1.6113 | 0.01173 | -0.1556 | 137.3657
9.5 | 1.6558 | 0.01221 | -0.1539 | 135.6102
10 | 1.6971 | 0.01267 | -0.1515 | 133.9463
10.5 | 1.7293 | 0.01302 | -0.1471 | 132.8187
11 | 1.7634 | 0.01367 | -0.1434 | 128.9978
11.5 | 1.7957 | 0.01448 | -0.1395 | 124.0124
12 | 1.8272 | 0.01537 | -0.1355 | 118.8809
12.5 | 1.856 | 0.01638 | -0.1313 | 113.3089
13 | 1.8833 | 0.01752 | -0.127 | 107.4943
13.5 | 1.9109 | 0.01867 | -0.123 | 102.3514
14 | 1.936 | 0.02002 | -0.1189 | 96.7033
14.5 | 1.9593 | 0.02154 | -0.1148 | 90.961
15 | 1.9806 | 0.02326 | -0.1107 | 85.1505
15.5 | 2.0007 | 0.02517 | -0.1069 | 79.4875
16 | 2.0174 | 0.02745 | -0.103 | 73.4936
16.5 | 2.0333 | 0.02993 | -0.0994 | 67.9352
17 | 2.0473 | 0.03274 | -0.0961 | 62.5321
17.5 | 2.0581 | 0.03602 | -0.093 | 57.1377
18 | 2.0674 | 0.03968 | -0.0904 | 52.1018
18.5 | 2.0749 | 0.04377 | -0.0881 | 47.4046
19 | 2.0793 | 0.04845 | -0.0863 | 42.9164
19.5 | 2.0814 | 0.05371 | -0.0851 | 38.7526
20 | 2.0801 | 0.05971 | -0.0845 | 34.8367

## 123. Re 14M Mach 0.10 (1)
BIGFOIL.COM POLAR EXPORT
s4022
S4022 |  |  |  | Cl Max: | 1.567 | at alpha= | 8.5 | deg
JavaFoil+Calcfoil stall+Eppler ext transition |  |  |  | L/D Max: | 163.591 | at alpha= | 7 | deg
Re: | 14000000 |  |  | Cd Min: | 0.00581 | at alpha= | -6 | deg
Mach: | 0.1 |  |  | Cl=0 at alpha= | -6.7632 | deg
|  |  |  | @ Cl=0.1, Cd= | 0.0058161
|  |  |  | @ Cl=0.4, Cd= | 0.0062898
|  |  |  | @ Cl=0.6, Cd= | 0.0061987
alpha (deg) | Cl | Cd | Cm | Cl/Cd
-17.5 | -0.294 | 0.11818 | -0.088 | -2.49
-17 | -0.308 | 0.11193 | -0.089 | -2.75
-16.5 | -0.321 | 0.1059 | -0.09 | -3.029
-16 | -0.334 | 0.09704 | -0.095 | -3.444
-15.5 | -0.346 | 0.08961 | -0.099 | -3.863
-15 | -0.357 | 0.08285 | -0.102 | -4.305
-14.5 | -0.365 | 0.07698 | -0.104 | -4.74
-14 | -0.372 | 0.06918 | -0.109 | -5.379
-13.5 | -0.377 | 0.06116 | -0.114 | -6.164
-13 | -0.383 | 0.0471 | -0.124 | -8.136
-12.5 | -0.385 | 0.03195 | -0.135 | -12.059
-12 | -0.38 | 0.02249 | -0.142 | -16.912
-11.5 | -0.368 | 0.01694 | -0.147 | -21.749
-11 | -0.351 | 0.01321 | -0.151 | -26.556
-10.5 | -0.328 | 0.00981 | -0.155 | -33.464
-10 | -0.301 | 0.00942 | -0.159 | -31.941
-9.5 | -0.27 | 0.00619 | -0.163 | -43.622
-9 | -0.228 | 0.00606 | -0.164 | -37.62
-8.5 | -0.182 | 0.00599 | -0.165 | -30.41
-8 | -0.133 | 0.00597 | -0.165 | -22.303
-7.5 | -0.081 | 0.0059 | -0.166 | -13.741
-7 | -0.027 | 0.00587 | -0.167 | -4.539
-6.5 | 0.03 | 0.00583 | -0.167 | 5.111
-6 | 0.088 | 0.00581 | -0.168 | 15.115
-5.5 | 0.147 | 0.00584 | -0.168 | 25.192
-5 | 0.207 | 0.00587 | -0.169 | 35.298
-4.5 | 0.268 | 0.00595 | -0.17 | 44.998
-4 | 0.329 | 0.00628 | -0.17 | 52.332
-3.5 | 0.39 | 0.00628 | -0.171 | 62.092
-3 | 0.451 | 0.00634 | -0.171 | 71.11
-2.5 | 0.511 | 0.0062 | -0.172 | 82.426
-2 | 0.572 | 0.00618 | -0.172 | 92.58
-1.5 | 0.632 | 0.00622 | -0.173 | 101.649
-1 | 0.69 | 0.00627 | -0.174 | 110.157
-0.5 | 0.75 | 0.0064 | -0.174 | 117.111
0 | 0.809 | 0.00651 | -0.175 | 124.271
0.5 | 0.868 | 0.00665 | -0.175 | 130.546
1 | 0.927 | 0.00687 | -0.176 | 134.949
1.5 | 0.986 | 0.00704 | -0.176 | 139.922
2 | 1.044 | 0.0075 | -0.177 | 139.235
2.5 | 1.102 | 0.00777 | -0.177 | 141.856
3 | 1.16 | 0.00808 | -0.178 | 143.496
3.5 | 1.216 | 0.00838 | -0.178 | 145.233
4 | 1.273 | 0.00876 | -0.178 | 145.321
4.5 | 1.328 | 0.00918 | -0.179 | 144.666
5 | 1.381 | 0.00958 | -0.179 | 144.258
5.5 | 1.429 | 0.00997 | -0.18 | 143.325
6 | 1.471 | 0.01035 | -0.18 | 142.094
6.5 | 1.506 | 0.01077 | -0.18 | 139.804
7 | 1.533 | 0.00937 | -0.181 | 163.591
7.5 | 1.553 | 0.00963 | -0.181 | 161.226
8 | 1.565 | 0.00993 | -0.181 | 157.526
8.5 | 1.567 | 0.01024 | -0.182 | 152.976
9 | 1.56 | 0.01055 | -0.182 | 147.833
9.5 | 1.543 | 0.00973 | -0.182 | 158.66
10 | 1.517 | 0.01007 | -0.182 | 150.572
10.5 | 1.482 | 0.01635 | -0.183 | 90.625
11 | 1.439 | 0.01713 | -0.183 | 83.985
11.5 | 1.389 | 0.018 | -0.183 | 77.153
12 | 1.333 | 0.01896 | -0.183 | 70.325
12.5 | 1.272 | 0.02001 | -0.183 | 63.555
13 | 1.207 | 0.02118 | -0.183 | 57.01
13.5 | 1.14 | 0.02233 | -0.182 | 51.059

## 124. Re 14M Mach 0.10 (2)
BIGFOIL.COM POLAR EXPORT
s4022
S4022 |  |  |  | Cl Max: | 2.0691 | at alpha= | 19 | deg
XFOIL ncrit=9 |  |  |  | L/D Max: | 174.374 | at alpha= | 2 | deg
Re: | 14000000 |  |  | Cd Min: | 0.06573 | at alpha= | 20 | deg
Mach: | 0.1 |  |  | Cl=0 at alpha= | -6.3293 | deg
|  |  |  | @ Cl=0.1, Cd= | 0.0050909
|  |  |  | @ Cl=0.4, Cd= | 0.00483
|  |  |  | @ Cl=0.6, Cd= | 0.0047713
alpha (deg) | Cl | Cd | Cm | Cl/Cd
-17.5 | -1.1123 | 0.03589 | -0.1361 | -30.9919
-17 | -1.0951 | 0.02762 | -0.1491 | -39.6488
-16.5 | -1.1112 | 0.02203 | -0.1504 | -50.4403
-15 | -0.9752 | 0.01385 | -0.1615 | -70.4116
-14.5 | -0.9184 | 0.01267 | -0.1633 | -72.4862
-14 | -0.857 | 0.01171 | -0.1656 | -73.1853
-13.5 | -0.7987 | 0.01086 | -0.167 | -73.5451
-13 | -0.7504 | 0.01014 | -0.166 | -74.0039
-12.5 | -0.6936 | 0.00948 | -0.1667 | -73.1646
-12 | -0.6281 | 0.00882 | -0.1692 | -71.2132
-11.5 | -0.5629 | 0.00821 | -0.1717 | -68.5627
-11 | -0.51 | 0.00792 | -0.1712 | -64.3939
-10.5 | -0.4613 | 0.0076 | -0.1699 | -60.6974
-10 | -0.4101 | 0.00698 | -0.1692 | -58.7536
-9.5 | -0.356 | 0.00671 | -0.169 | -53.0551
-9 | -0.3009 | 0.0065 | -0.1689 | -46.2923
-8.5 | -0.2455 | 0.00631 | -0.1688 | -38.9065
-8 | -0.1893 | 0.00616 | -0.169 | -30.7305
-7.5 | -0.1328 | 0.006 | -0.1691 | -22.1333
-7 | -0.0762 | 0.00583 | -0.1693 | -13.0703
-6.5 | -0.0195 | 0.00568 | -0.1696 | -3.4331
-6 | 0.0376 | 0.00532 | -0.17 | 7.0677
-5.5 | 0.0948 | 0.0051 | -0.1703 | 18.5882
-5 | 0.1519 | 0.005 | -0.1706 | 30.38
-4.5 | 0.2088 | 0.00495 | -0.1708 | 42.1818
-4 | 0.2656 | 0.00492 | -0.1711 | 53.9837
-3.5 | 0.3225 | 0.00487 | -0.1713 | 66.2218
-3 | 0.379 | 0.00483 | -0.1715 | 78.4679
-2.5 | 0.4354 | 0.00483 | -0.1716 | 90.1449
-0.5 | 0.6599 | 0.00475 | -0.1724 | 138.9263
0.5 | 0.7714 | 0.00469 | -0.1729 | 164.4776
1 | 0.8261 | 0.00484 | -0.1728 | 170.6818
1.5 | 0.8795 | 0.00508 | -0.1725 | 173.1299
2 | 0.9329 | 0.00535 | -0.1721 | 174.3738
2.5 | 0.9844 | 0.00574 | -0.1713 | 171.4983
3 | 1.037 | 0.00606 | -0.1707 | 171.1221
3.5 | 1.0875 | 0.00651 | -0.1698 | 167.0507
4 | 1.1393 | 0.00687 | -0.1691 | 165.837
4.5 | 1.1888 | 0.00737 | -0.1679 | 161.3026
5 | 1.2387 | 0.00784 | -0.1669 | 157.9974
5.5 | 1.2877 | 0.00835 | -0.1656 | 154.2156
6 | 1.3374 | 0.00879 | -0.1645 | 152.1502
6.5 | 1.3857 | 0.0093 | -0.1632 | 149
7 | 1.4311 | 0.00999 | -0.1613 | 143.2533
7.5 | 1.4796 | 0.01042 | -0.16 | 141.9962
8 | 1.5276 | 0.01084 | -0.1586 | 140.9225
8.5 | 1.5741 | 0.01132 | -0.157 | 139.0548
9.5 | 1.6636 | 0.01233 | -0.1532 | 134.923
10 | 1.7019 | 0.0128 | -0.1499 | 132.9609
10.5 | 1.7339 | 0.0132 | -0.1454 | 131.3561
11 | 1.769 | 0.01391 | -0.1417 | 127.1747
11.5 | 1.8007 | 0.01477 | -0.1375 | 121.916
12 | 1.8315 | 0.01574 | -0.1333 | 116.3596
12.5 | 1.86 | 0.01685 | -0.1289 | 110.3858
14.5 | 1.9617 | 0.02245 | -0.1119 | 87.3808
15 | 1.9822 | 0.02434 | -0.1077 | 81.438
15.5 | 2.0015 | 0.02647 | -0.1038 | 75.6139
16 | 2.0171 | 0.02899 | -0.0998 | 69.5792
16.5 | 2.0319 | 0.03178 | -0.0963 | 63.9364
17 | 2.0453 | 0.03487 | -0.0931 | 58.655
17.5 | 2.0546 | 0.03856 | -0.0902 | 53.2832
18 | 2.0622 | 0.04269 | -0.0877 | 48.3064
18.5 | 2.067 | 0.04738 | -0.0857 | 43.626
19 | 2.0691 | 0.05271 | -0.0842 | 39.2544
19.5 | 2.0683 | 0.05874 | -0.0835 | 35.2111
20 | 2.0631 | 0.06573 | -0.0834 | 31.3875

## 125. Re 14M Mach 0.25 (1)
BIGFOIL.COM POLAR EXPORT
s4022
S4022 |  |  |  | Cl Max: | 1.565 | at alpha= | 7.5 | deg
JavaFoil+Calcfoil stall+Eppler ext transition |  |  |  | L/D Max: | 168.934 | at alpha= | 6.5 | deg
Re: | 14000000 |  |  | Cd Min: | 0.00589 | at alpha= | -6 | deg
Mach: | 0.25 |  |  | Cl=0 at alpha= | -6.7632 | deg
|  |  |  | @ Cl=0.1, Cd= | 0.0058917
|  |  |  | @ Cl=0.4, Cd= | 0.00637
|  |  |  | @ Cl=0.6, Cd= | 0.0062698
alpha (deg) | Cl | Cd | Cm | Cl/Cd
-16.5 | -0.058 | 0.10418 | -0.095 | -0.553
-16 | -0.055 | 0.09757 | -0.098 | -0.562
-15.5 | -0.051 | 0.10171 | -0.09 | -0.506
-15 | -0.119 | 0.09785 | -0.089 | -1.211
-14.5 | -0.167 | 0.09001 | -0.093 | -1.859
-14 | -0.206 | 0.0797 | -0.101 | -2.583
-13.5 | -0.238 | 0.07206 | -0.107 | -3.3
-13 | -0.263 | 0.0639 | -0.113 | -4.12
-12.5 | -0.279 | 0.05234 | -0.122 | -5.328
-12 | -0.291 | 0.0392 | -0.132 | -7.433
-11.5 | -0.304 | 0.02274 | -0.146 | -13.363
-11 | -0.303 | 0.01654 | -0.152 | -18.302
-10.5 | -0.293 | 0.01024 | -0.156 | -28.659
-10 | -0.276 | 0.00928 | -0.16 | -29.766
-9.5 | -0.251 | 0.00926 | -0.164 | -27.144
-9 | -0.221 | 0.0062 | -0.168 | -35.648
-8.5 | -0.179 | 0.00611 | -0.169 | -29.326
-8 | -0.132 | 0.00608 | -0.17 | -21.783
-7.5 | -0.081 | 0.00601 | -0.17 | -13.539
-7 | -0.027 | 0.00596 | -0.171 | -4.516
-6.5 | 0.03 | 0.0059 | -0.172 | 5.13
-6 | 0.09 | 0.00589 | -0.172 | 15.208
-5.5 | 0.15 | 0.0059 | -0.173 | 25.496
-5 | 0.212 | 0.00593 | -0.174 | 35.818
-4.5 | 0.275 | 0.006 | -0.174 | 45.772
-4 | 0.337 | 0.00634 | -0.175 | 53.187
-3.5 | 0.4 | 0.00637 | -0.175 | 62.837
-3 | 0.463 | 0.00642 | -0.176 | 72.137
-2.5 | 0.525 | 0.00625 | -0.177 | 84.069
-2 | 0.588 | 0.00626 | -0.177 | 93.88
-1.5 | 0.649 | 0.00631 | -0.178 | 102.874
-1 | 0.709 | 0.00637 | -0.178 | 111.347
-0.5 | 0.77 | 0.00648 | -0.179 | 118.787
0 | 0.831 | 0.00664 | -0.179 | 125.175
0.5 | 0.892 | 0.00679 | -0.18 | 131.284
1 | 0.952 | 0.00699 | -0.18 | 136.289
1.5 | 1.013 | 0.00718 | -0.181 | 140.933
2 | 1.073 | 0.00768 | -0.181 | 139.662
2.5 | 1.132 | 0.00798 | -0.182 | 141.802
3 | 1.191 | 0.00829 | -0.182 | 143.76
3.5 | 1.249 | 0.00863 | -0.183 | 144.679
4 | 1.307 | 0.00905 | -0.183 | 144.339
4.5 | 1.363 | 0.00949 | -0.184 | 143.53
5 | 1.417 | 0.00998 | -0.184 | 142.085
5.5 | 1.465 | 0.01035 | -0.185 | 141.501
6 | 1.504 | 0.0108 | -0.185 | 139.306
6.5 | 1.534 | 0.00908 | -0.185 | 168.934
7 | 1.555 | 0.00976 | -0.186 | 159.367
7.5 | 1.565 | 0.0101 | -0.186 | 154.855
8 | 1.562 | 0.01044 | -0.186 | 149.607
8.5 | 1.544 | 0.01083 | -0.187 | 142.603
9 | 1.51 | 0.01001 | -0.187 | 150.903
9.5 | 1.46 | 0.01037 | -0.187 | 140.885
10 | 1.394 | 0.0171 | -0.187 | 81.548
10.5 | 1.313 | 0.01803 | -0.187 | 72.8
11 | 1.217 | 0.01918 | -0.188 | 63.45
11.5 | 1.108 | 0.02016 | -0.188 | 54.977
12 | 0.989 | 0.02137 | -0.187 | 46.289
12.5 | 0.861 | 0.02281 | -0.187 | 37.737

## 126. Re 14M Mach 0.25 (2)
BIGFOIL.COM POLAR EXPORT
s4022
S4022 |  |  |  | Cl Max: | 1.9712 | at alpha= | 15.5 | deg
XFOIL ncrit=9 |  |  |  | L/D Max: | 178.42 | at alpha= | 2 | deg
Re: | 14000000 |  |  | Cd Min: | 0.19178 | at alpha= | -17.5 | deg
Mach: | 0.25 |  |  | Cl=0 at alpha= | -6.2693 | deg
|  |  |  | @ Cl=0.1, Cd= | 0.0052061
|  |  |  | @ Cl=0.4, Cd= | 0.0048479
|  |  |  | @ Cl=0.6, Cd= | 0.004848
alpha (deg) | Cl | Cd | Cm | Cl/Cd
-17.5 | -0.3622 | 0.19178 | -0.0539 | -1.8886
-16 | -0.3032 | 0.16012 | -0.0745 | -1.8936
-15 | -0.3 | 0.13441 | -0.0873 | -2.232
-14.5 | -0.4715 | 0.0941 | -0.1034 | -5.0106
-14 | -0.6552 | 0.06287 | -0.1205 | -10.4215
-13.5 | -0.6922 | 0.04653 | -0.1335 | -14.8764
-13 | -0.7034 | 0.03195 | -0.1519 | -22.0156
-12.5 | -0.7163 | 0.01879 | -0.173 | -38.1213
-12 | -0.6816 | 0.01396 | -0.1755 | -48.8252
-11.5 | -0.603 | 0.01103 | -0.1816 | -54.6691
-11 | -0.5393 | 0.01 | -0.1821 | -53.93
-10.5 | -0.4917 | 0.00925 | -0.1793 | -53.1568
-10 | -0.4388 | 0.00847 | -0.1776 | -51.8064
-9.5 | -0.3826 | 0.00778 | -0.1766 | -49.1774
-9 | -0.3257 | 0.00701 | -0.1758 | -46.4622
-8.5 | -0.2665 | 0.00667 | -0.1753 | -39.955
-8 | -0.2067 | 0.00644 | -0.175 | -32.0963
-7.5 | -0.1469 | 0.00624 | -0.1748 | -23.5417
-7 | -0.0871 | 0.00606 | -0.1747 | -14.3729
-6.5 | -0.0275 | 0.00589 | -0.1746 | -4.6689
-6 | 0.0321 | 0.00552 | -0.1748 | 5.8152
-5.5 | 0.0921 | 0.00523 | -0.175 | 17.6099
-5 | 0.1517 | 0.00505 | -0.1752 | 30.0396
-4.5 | 0.211 | 0.00499 | -0.1753 | 42.2846
-4 | 0.2701 | 0.00494 | -0.1755 | 54.6761
-3.5 | 0.329 | 0.00491 | -0.1756 | 67.0061
-3 | 0.3876 | 0.00485 | -0.1758 | 79.9175
-2.5 | 0.4461 | 0.00484 | -0.1759 | 92.1694
-2 | 0.504 | 0.00487 | -0.176 | 103.4908
-1.5 | 0.5618 | 0.00492 | -0.176 | 114.187
-1 | 0.6202 | 0.00481 | -0.1763 | 128.9397
-0.5 | 0.678 | 0.00476 | -0.1766 | 142.437
0 | 0.7355 | 0.00475 | -0.1768 | 154.8421
0.5 | 0.7931 | 0.00471 | -0.1771 | 168.3864
1 | 0.8495 | 0.00487 | -0.1769 | 174.4353
1.5 | 0.905 | 0.00509 | -0.1765 | 177.7996
2 | 0.9599 | 0.00538 | -0.176 | 178.4201
2.5 | 1.0126 | 0.0058 | -0.175 | 174.5862
3 | 1.067 | 0.00612 | -0.1743 | 174.3464
3.5 | 1.1185 | 0.00662 | -0.173 | 168.9577
4 | 1.172 | 0.00699 | -0.1721 | 167.6681
4.5 | 1.2228 | 0.00753 | -0.1706 | 162.3904
5 | 1.2735 | 0.00806 | -0.169 | 158.0025
5.5 | 1.324 | 0.00859 | -0.1674 | 154.1327
6 | 1.3744 | 0.0091 | -0.1657 | 151.033
6.5 | 1.4228 | 0.00972 | -0.1636 | 146.3786
7 | 1.4701 | 0.01037 | -0.1612 | 141.7647
7.5 | 1.5196 | 0.01085 | -0.1592 | 140.0553
8 | 1.5678 | 0.01134 | -0.157 | 138.254
8.5 | 1.6102 | 0.01189 | -0.1535 | 135.4247
9 | 1.6504 | 0.01243 | -0.1496 | 132.7755
9.5 | 1.6908 | 0.01303 | -0.1457 | 129.7621
10 | 1.7298 | 0.01371 | -0.1417 | 126.1707
10.5 | 1.7634 | 0.01439 | -0.1367 | 122.5434
11 | 1.7967 | 0.01543 | -0.1318 | 116.442
11.5 | 1.827 | 0.01668 | -0.1266 | 109.5324
12 | 1.8525 | 0.01827 | -0.121 | 101.3957
12.5 | 1.8775 | 0.01996 | -0.1156 | 94.0631
13 | 1.9015 | 0.02186 | -0.1104 | 86.9854
13.5 | 1.9243 | 0.02395 | -0.1055 | 80.3466
14 | 1.9419 | 0.02659 | -0.1004 | 73.0312
14.5 | 1.9566 | 0.02965 | -0.0956 | 65.9899
15 | 1.9667 | 0.03339 | -0.0911 | 58.9009
15.5 | 1.9712 | 0.03795 | -0.0871 | 51.942
16 | 1.9681 | 0.04371 | -0.0836 | 45.0263
16.5 | 1.9578 | 0.05078 | -0.0812 | 38.5545
17 | 1.9399 | 0.05949 | -0.0801 | 32.6088
17.5 | 1.9138 | 0.07015 | -0.0809 | 27.2815
18 | 1.8839 | 0.08235 | -0.0836 | 22.8767
18.5 | 1.8474 | 0.09656 | -0.0886 | 19.1321
19 | 1.8106 | 0.11163 | -0.0952 | 16.2197
19.5 | 1.7734 | 0.12739 | -0.1033 | 13.921
20 | 1.7312 | 0.14453 | -0.1134 | 11.9781

## 127. Re 14M Mach 0.50 (1)
BIGFOIL.COM POLAR EXPORT
s4022
S4022 |  |  |  | Cl Max: | 1.611 | at alpha= | 6 | deg
JavaFoil+Calcfoil stall+Eppler ext transition |  |  |  | L/D Max: | 164.89 | at alpha= | 5 | deg
Re: | 14000000 |  |  | Cd Min: | 0.00622 | at alpha= | -5 | deg
Mach: | 0.5 |  |  | Cl=0 at alpha= | -6.8182 | deg
|  |  |  | @ Cl=0.1, Cd= | 0.0062574
|  |  |  | @ Cl=0.4, Cd= | 0.0064891
|  |  |  | @ Cl=0.6, Cd= | 0.00664
alpha (deg) | Cl | Cd | Cm | Cl/Cd
-20 | -0.74 | 0.15233 | -0.1 | -4.858
-19.5 | -0.712 | 0.1475 | -0.1 | -4.829
-19 | -0.685 | 0.14706 | -0.101 | -4.656
-18.5 | -0.659 | 0.13424 | -0.104 | -4.908
-18 | -0.631 | 0.12769 | -0.105 | -4.941
-17.5 | -0.602 | 0.12301 | -0.103 | -4.895
-17 | -0.574 | 0.11877 | -0.102 | -4.829
-16.5 | -0.545 | 0.11478 | -0.1 | -4.747
-16 | -0.516 | 0.11075 | -0.099 | -4.662
-15.5 | -0.487 | 0.10733 | -0.096 | -4.542
-15 | -0.46 | 0.10299 | -0.096 | -4.462
-14.5 | -0.432 | 0.09861 | -0.096 | -4.377
-14 | -0.404 | 0.09733 | -0.097 | -4.151
-13.5 | -0.376 | 0.09166 | -0.097 | -4.104
-13 | -0.348 | 0.08701 | -0.096 | -4
-12.5 | -0.32 | 0.07994 | -0.098 | -4.008
-12 | -0.293 | 0.07385 | -0.101 | -3.967
-11.5 | -0.266 | 0.06798 | -0.106 | -3.908
-11 | -0.238 | 0.06222 | -0.111 | -3.832
-10.5 | -0.212 | 0.05592 | -0.118 | -3.785
-10 | -0.18 | 0.06583 | -0.089 | -2.732
-9.5 | -0.152 | 0.059 | -0.097 | -2.585
-9 | -0.125 | 0.05268 | -0.106 | -2.378
-8.5 | -0.099 | 0.0423 | -0.128 | -2.349
-8 | -0.081 | 0.00903 | -0.18 | -9.01
-7.5 | -0.051 | 0.00641 | -0.191 | -7.937
-7 | -0.016 | 0.00631 | -0.191 | -2.597
-6.5 | 0.028 | 0.00628 | -0.192 | 4.378
-6 | 0.091 | 0.00626 | -0.193 | 14.6
-5.5 | 0.16 | 0.00624 | -0.193 | 25.702
-5 | 0.231 | 0.00622 | -0.194 | 37.197
-4.5 | 0.303 | 0.00626 | -0.195 | 48.393
-4 | 0.375 | 0.00638 | -0.196 | 58.717
-3.5 | 0.446 | 0.00669 | -0.196 | 66.638
-3 | 0.517 | 0.00675 | -0.197 | 76.533
-2.5 | 0.587 | 0.00664 | -0.198 | 88.414
-2 | 0.657 | 0.00664 | -0.198 | 99.048
-1.5 | 0.726 | 0.00673 | -0.199 | 107.791
-1 | 0.792 | 0.00682 | -0.199 | 116.223
-0.5 | 0.86 | 0.00697 | -0.2 | 123.435
0 | 0.928 | 0.00712 | -0.201 | 130.41
0.5 | 0.996 | 0.00738 | -0.201 | 134.985
1 | 1.063 | 0.00768 | -0.202 | 138.507
1.5 | 1.13 | 0.00797 | -0.202 | 141.917
2 | 1.197 | 0.00829 | -0.203 | 144.446
2.5 | 1.263 | 0.00899 | -0.203 | 140.532
3 | 1.328 | 0.00942 | -0.204 | 140.967
3.5 | 1.391 | 0.00997 | -0.204 | 139.504
4 | 1.453 | 0.01057 | -0.205 | 137.517
4.5 | 1.513 | 0.01123 | -0.205 | 134.742
5 | 1.569 | 0.00951 | -0.206 | 164.89
5.5 | 1.604 | 0.00992 | -0.206 | 161.695
6 | 1.611 | 0.0109 | -0.206 | 147.817
6.5 | 1.568 | 0.01033 | -0.207 | 151.83
7 | 1.359 | 0.01102 | -0.207 | 123.381
7.5 | 0.954 | 0.01822 | -0.207 | 52.342
8 | 0.985 | 0.02021 | -0.208 | 48.744
8.5 | 1.016 | 0.02089 | -0.208 | 48.639
9 | 1.042 | 0.02361 | -0.207 | 44.132
9.5 | 1.016 | 0.0333 | -0.194 | 30.498
10 | 1.089 | 0.02661 | -0.205 | 40.918
10.5 | 1.107 | 0.02994 | -0.202 | 36.962
11 | 1.017 | 0.06122 | -0.167 | 16.619

## 128. Re 14M Mach 0.50 (2)
BIGFOIL.COM POLAR EXPORT
s4022
S4022 |  |  |  | Cl Max: | 1.742 | at alpha= | 9.5 | deg
XFOIL ncrit=9 |  |  |  | L/D Max: | 194.272 | at alpha= | 1.5 | deg
Re: | 14000000 |  |  | Cd Min: | 0.24514 | at alpha= | -20 | deg
Mach: | 0.5 |  |  | Cl=0 at alpha= | -6.1434 | deg
|  |  |  | @ Cl=0.1, Cd= | 0.0065699
|  |  |  | @ Cl=0.4, Cd= | 0.0050392
|  |  |  | @ Cl=0.6, Cd= | 0.0049871
alpha (deg) | Cl | Cd | Cm | Cl/Cd
-20 | -0.4908 | 0.24514 | -0.0331 | -2.0021
-19.5 | -0.4679 | 0.23684 | -0.0381 | -1.9756
-19 | -0.4453 | 0.22839 | -0.043 | -1.9497
-18.5 | -0.4231 | 0.21953 | -0.048 | -1.9273
-18 | -0.3982 | 0.21215 | -0.0533 | -1.877
-17.5 | -0.3706 | 0.20438 | -0.0594 | -1.8133
-17 | -0.3393 | 0.19644 | -0.0666 | -1.7272
-16.5 | -0.3081 | 0.18754 | -0.0742 | -1.6428
-16 | -0.28 | 0.17877 | -0.0811 | -1.5663
-15.5 | -0.2841 | 0.17396 | -0.076 | -1.6331
-15 | -0.2638 | 0.16655 | -0.0797 | -1.5839
-14.5 | -0.2447 | 0.15818 | -0.0839 | -1.547
-14 | -0.2263 | 0.14971 | -0.0882 | -1.5116
-13.5 | -0.2103 | 0.14037 | -0.0927 | -1.4982
-13 | -0.1895 | 0.1329 | -0.0971 | -1.4259
-12.5 | -0.1698 | 0.12472 | -0.1021 | -1.3614
-12 | -0.1468 | 0.11723 | -0.1075 | -1.2522
-11.5 | -0.1203 | 0.11024 | -0.1131 | -1.0913
-11 | -0.0983 | 0.10193 | -0.1194 | -0.96439
-10.5 | -0.0803 | 0.09278 | -0.1263 | -0.86549
-10 | -0.0772 | 0.08576 | -0.1275 | -0.90019
-9.5 | -0.072 | 0.07635 | -0.1332 | -0.94303
-9 | -0.051 | 0.06722 | -0.1434 | -0.7587
-8.5 | -0.0365 | 0.06108 | -0.1474 | -0.59758
-8 | -0.0404 | 0.05052 | -0.1571 | -0.79968
-7.5 | -0.0239 | 0.03571 | -0.1793 | -0.66928
-7 | -0.0297 | 0.02686 | -0.1904 | -1.1057
-6.5 | -0.0204 | 0.01958 | -0.1927 | -1.0419
-6 | 0.0082 | 0.01146 | -0.1942 | 0.71553
-5.5 | 0.0698 | 0.00709 | -0.1949 | 9.8449
-5 | 0.1418 | 0.00585 | -0.1948 | 24.2393
-4.5 | 0.2136 | 0.00539 | -0.1945 | 39.6289
-4 | 0.2841 | 0.00515 | -0.1943 | 55.165
-3.5 | 0.353 | 0.00506 | -0.194 | 69.7628
-3 | 0.4209 | 0.00503 | -0.1938 | 83.6779
-2.5 | 0.4886 | 0.00495 | -0.1938 | 98.7071
-2 | 0.5557 | 0.00494 | -0.1938 | 112.4899
-1.5 | 0.6215 | 0.00501 | -0.1936 | 124.0519
-1 | 0.6876 | 0.00499 | -0.1936 | 137.7956
-0.5 | 0.7549 | 0.00488 | -0.194 | 154.6926
0 | 0.8205 | 0.00488 | -0.1941 | 168.1352
0.5 | 0.8864 | 0.00483 | -0.1943 | 183.5197
1 | 0.9507 | 0.005 | -0.1938 | 190.14
1.5 | 1.0141 | 0.00522 | -0.1931 | 194.272
2 | 1.075 | 0.00558 | -0.1916 | 192.6523
2.5 | 1.1349 | 0.00599 | -0.1899 | 189.4658
3 | 1.1919 | 0.00654 | -0.1873 | 182.2477
3.5 | 1.2497 | 0.00704 | -0.1848 | 177.5142
4 | 1.3052 | 0.00764 | -0.1816 | 170.8377
4.5 | 1.3561 | 0.00823 | -0.1772 | 164.7752
5 | 1.4029 | 0.00892 | -0.1719 | 157.2758
5.5 | 1.4524 | 0.00959 | -0.1669 | 151.4494
6 | 1.5001 | 0.01039 | -0.1614 | 144.3792
6.5 | 1.5379 | 0.01161 | -0.1541 | 132.4634
7 | 1.5873 | 0.01243 | -0.1486 | 127.6991
7.5 | 1.6369 | 0.01333 | -0.1429 | 122.7982
8 | 1.6826 | 0.01448 | -0.1365 | 116.2017
8.5 | 1.7197 | 0.01618 | -0.1287 | 106.2855
9 | 1.7404 | 0.01893 | -0.1191 | 91.9387
9.5 | 1.742 | 0.02322 | -0.1085 | 75.0215
11 | 1.6416 | 0.04948 | -0.0863 | 33.177
11.5 | 1.6052 | 0.06162 | -0.0862 | 26.05
12 | 1.5656 | 0.07577 | -0.0897 | 20.6625
12.5 | 1.5263 | 0.09144 | -0.0962 | 16.6918
13 | 1.4885 | 0.1083 | -0.1051 | 13.7442
13.5 | 1.4557 | 0.12545 | -0.1155 | 11.6038
14 | 1.4271 | 0.14263 | -0.1266 | 10.0056
14.5 | 1.4027 | 0.15968 | -0.1381 | 8.7844

## 129. Re 16M Mach 0.00 (1)
BIGFOIL.COM POLAR EXPORT
s4022
S4022 |  |  |  | Cl Max: | 1.569 | at alpha= | 8.5 | deg
JavaFoil+Calcfoil stall+Eppler ext transition |  |  |  | L/D Max: | 167.108 | at alpha= | 7 | deg
Re: | 16000000 |  |  | Cd Min: | 0.00579 | at alpha= | -6.5 | deg
Mach: | 0 |  |  | Cl=0 at alpha= | -6.7632 | deg
|  |  |  | @ Cl=0.1, Cd= | 0.005798
|  |  |  | @ Cl=0.4, Cd= | 0.006292
|  |  |  | @ Cl=0.6, Cd= | 0.0062252
alpha (deg) | Cl | Cd | Cm | Cl/Cd
-18 | -0.319 | 0.12192 | -0.088 | -2.617
-17.5 | -0.331 | 0.1158 | -0.089 | -2.855
-17 | -0.342 | 0.11015 | -0.09 | -3.103
-16.5 | -0.353 | 0.1027 | -0.093 | -3.437
-16 | -0.364 | 0.0942 | -0.097 | -3.863
-15.5 | -0.374 | 0.08561 | -0.102 | -4.368
-15 | -0.382 | 0.07819 | -0.106 | -4.889
-14.5 | -0.388 | 0.0714 | -0.109 | -5.44
-14 | -0.394 | 0.062 | -0.115 | -6.361
-13.5 | -0.4 | 0.05096 | -0.122 | -7.84
-13 | -0.409 | 0.03337 | -0.134 | -12.249
-12.5 | -0.405 | 0.02427 | -0.14 | -16.668
-12 | -0.393 | 0.01943 | -0.144 | -20.223
-11.5 | -0.38 | 0.01414 | -0.149 | -26.857
-11 | -0.36 | 0.00991 | -0.152 | -36.293
-10.5 | -0.335 | 0.00944 | -0.156 | -35.478
-10 | -0.307 | 0.00937 | -0.16 | -32.743
-9.5 | -0.271 | 0.00613 | -0.162 | -44.313
-9 | -0.229 | 0.00603 | -0.163 | -37.915
-8.5 | -0.182 | 0.00593 | -0.164 | -30.782
-8 | -0.133 | 0.00592 | -0.164 | -22.46
-7.5 | -0.081 | 0.00586 | -0.165 | -13.824
-7 | -0.027 | 0.00581 | -0.166 | -4.576
-6.5 | 0.03 | 0.00579 | -0.166 | 5.133
-6 | 0.088 | 0.0058 | -0.167 | 15.102
-5.5 | 0.147 | 0.00579 | -0.168 | 25.292
-5 | 0.206 | 0.00586 | -0.168 | 35.193
-4.5 | 0.267 | 0.00593 | -0.169 | 44.971
-4 | 0.327 | 0.00623 | -0.169 | 52.482
-3.5 | 0.388 | 0.00629 | -0.17 | 61.688
-3 | 0.448 | 0.0063 | -0.17 | 71.12
-2.5 | 0.509 | 0.00617 | -0.171 | 82.458
-2 | 0.569 | 0.00622 | -0.172 | 91.475
-1.5 | 0.629 | 0.00623 | -0.172 | 100.99
-1 | 0.687 | 0.0063 | -0.173 | 108.935
-0.5 | 0.746 | 0.00643 | -0.173 | 115.951
0 | 0.805 | 0.00654 | -0.174 | 122.973
0.5 | 0.864 | 0.0067 | -0.174 | 128.946
1 | 0.922 | 0.00686 | -0.175 | 134.403
1.5 | 0.981 | 0.00704 | -0.175 | 139.377
2 | 1.039 | 0.00726 | -0.176 | 143.026
2.5 | 1.097 | 0.00777 | -0.176 | 141.079
3 | 1.154 | 0.00799 | -0.177 | 144.415
3.5 | 1.211 | 0.00833 | -0.177 | 145.268
4 | 1.266 | 0.00865 | -0.178 | 146.44
4.5 | 1.321 | 0.00904 | -0.178 | 146.157
5 | 1.375 | 0.00941 | -0.178 | 146.061
5.5 | 1.423 | 0.00974 | -0.179 | 146.052
6 | 1.464 | 0.01009 | -0.179 | 145.194
6.5 | 1.5 | 0.01051 | -0.18 | 142.789
7 | 1.529 | 0.00915 | -0.18 | 167.108
7.5 | 1.55 | 0.00938 | -0.18 | 165.31
8 | 1.564 | 0.00965 | -0.18 | 161.957
8.5 | 1.569 | 0.00995 | -0.181 | 157.66
9 | 1.565 | 0.01024 | -0.181 | 152.849
9.5 | 1.552 | 0.00943 | -0.181 | 164.53
10 | 1.531 | 0.00976 | -0.181 | 156.838
10.5 | 1.501 | 0.01005 | -0.182 | 149.41
11 | 1.464 | 0.01652 | -0.182 | 88.638
11.5 | 1.421 | 0.01727 | -0.182 | 82.264
12 | 1.372 | 0.01819 | -0.182 | 75.444
12.5 | 1.318 | 0.01914 | -0.182 | 68.866
13 | 1.261 | 0.02014 | -0.182 | 62.602
13.5 | 1.201 | 0.02126 | -0.182 | 56.479

## 130. Re 16M Mach 0.00 (2)
BIGFOIL.COM POLAR EXPORT
s4022
S4022 |  |  |  | Cl Max: | 2.103 | at alpha= | 19.5 | deg
XFOIL ncrit=9 |  |  |  | L/D Max: | 172.509 | at alpha= | 2 | deg
Re: | 16000000 |  |  | Cd Min: | 0.05683 | at alpha= | 20 | deg
Mach: | 0 |  |  | Cl=0 at alpha= | -6.3428 | deg
|  |  |  | @ Cl=0.1, Cd= | 0.0050117
|  |  |  | @ Cl=0.4, Cd= | 0.004798
|  |  |  | @ Cl=0.6, Cd= | 0.0047918
alpha (deg) | Cl | Cd | Cm | Cl/Cd
-19 | -1.23 | 0.0391 | -0.1271 | -31.4578
-18.5 | -1.22 | 0.0314 | -0.1373 | -38.8535
-18 | -1.1863 | 0.02527 | -0.1489 | -46.945
-17.5 | -1.1936 | 0.0211 | -0.1486 | -56.5687
-17 | -1.16 | 0.01831 | -0.1524 | -63.3534
-16.5 | -1.1134 | 0.01657 | -0.1547 | -67.1937
-16 | -1.0649 | 0.01458 | -0.1572 | -73.0384
-15.5 | -1.0119 | 0.0132 | -0.1592 | -76.6591
-15 | -0.9572 | 0.01211 | -0.1609 | -79.0421
-14.5 | -0.8976 | 0.01126 | -0.1632 | -79.7158
-14 | -0.8358 | 0.01052 | -0.1658 | -79.4487
-13.5 | -0.7846 | 0.00986 | -0.1658 | -79.574
-13 | -0.7331 | 0.00926 | -0.1658 | -79.1685
-12.5 | -0.6767 | 0.00869 | -0.1667 | -77.8711
-11.5 | -0.5579 | 0.00773 | -0.1696 | -72.1734
-11 | -0.5092 | 0.00748 | -0.1685 | -68.0749
-10.5 | -0.4586 | 0.00719 | -0.1678 | -63.783
-10 | -0.4067 | 0.00671 | -0.1675 | -60.611
-9.5 | -0.3525 | 0.00646 | -0.1675 | -54.5666
-9 | -0.2976 | 0.00627 | -0.1676 | -47.4641
-8.5 | -0.2424 | 0.00609 | -0.1677 | -39.803
-8 | -0.1867 | 0.00593 | -0.168 | -31.484
-7.5 | -0.1306 | 0.00577 | -0.1682 | -22.6343
-6.5 | -0.0178 | 0.00546 | -0.1689 | -3.2601
-6 | 0.0388 | 0.00525 | -0.1692 | 7.3905
-5.5 | 0.0957 | 0.00502 | -0.1696 | 19.0637
-5 | 0.1524 | 0.00491 | -0.1699 | 31.0387
-4.5 | 0.2088 | 0.00487 | -0.1702 | 42.8747
-4 | 0.2652 | 0.00484 | -0.1704 | 54.7934
-3.5 | 0.3215 | 0.00482 | -0.1707 | 66.7012
-3 | 0.3777 | 0.00479 | -0.1709 | 78.8518
-2.5 | 0.4335 | 0.00481 | -0.1709 | 90.1247
-1.5 | 0.5451 | 0.00488 | -0.1712 | 111.7008
-1 | 0.6011 | 0.00479 | -0.1715 | 125.4906
-0.5 | 0.6563 | 0.0048 | -0.1716 | 136.7292
0 | 0.7118 | 0.0048 | -0.1718 | 148.2917
0.5 | 0.7678 | 0.00471 | -0.1722 | 163.0149
1 | 0.8217 | 0.0049 | -0.1721 | 167.6939
1.5 | 0.8751 | 0.00511 | -0.1718 | 171.2524
2 | 0.9281 | 0.00538 | -0.1714 | 172.5093
2.5 | 0.9801 | 0.00572 | -0.1708 | 171.3462
3 | 1.0318 | 0.00607 | -0.1702 | 169.9835
3.5 | 1.0831 | 0.00645 | -0.1695 | 167.9225
4 | 1.1344 | 0.00682 | -0.1688 | 166.3343
4.5 | 1.1839 | 0.00731 | -0.1677 | 161.9562
5 | 1.2342 | 0.00773 | -0.1668 | 159.6636
5.5 | 1.2836 | 0.00818 | -0.1658 | 156.9193
6 | 1.3327 | 0.00864 | -0.1647 | 154.2477
6.5 | 1.381 | 0.00913 | -0.1635 | 151.2596
7 | 1.4275 | 0.00974 | -0.1619 | 146.5606
7.5 | 1.4759 | 0.01015 | -0.1608 | 145.4089
8 | 1.5241 | 0.01055 | -0.1596 | 144.4645
8.5 | 1.5706 | 0.01101 | -0.1582 | 142.6521
10 | 1.7047 | 0.01243 | -0.153 | 137.144
10.5 | 1.7412 | 0.01291 | -0.1496 | 134.8722
11.5 | 1.8035 | 0.01419 | -0.1409 | 127.0965
12 | 1.8342 | 0.01507 | -0.1368 | 121.712
12.5 | 1.8653 | 0.01595 | -0.1329 | 116.9467
13 | 1.895 | 0.01693 | -0.129 | 111.9315
13.5 | 1.9232 | 0.01802 | -0.125 | 106.7259
14 | 1.9488 | 0.01929 | -0.1209 | 101.0264
14.5 | 1.9729 | 0.02072 | -0.1168 | 95.2172
15 | 1.9956 | 0.02231 | -0.1128 | 89.4487
15.5 | 2.0158 | 0.02414 | -0.1087 | 83.5046
16 | 2.0338 | 0.02625 | -0.1048 | 77.4781
16.5 | 2.0499 | 0.02862 | -0.1011 | 71.6247
17 | 2.0651 | 0.03124 | -0.0977 | 66.1044
17.5 | 2.0767 | 0.03434 | -0.0945 | 60.4747
18 | 2.0864 | 0.03783 | -0.0916 | 55.152
18.5 | 2.0945 | 0.04173 | -0.0891 | 50.1917
19 | 2.0999 | 0.04615 | -0.0871 | 45.5016
19.5 | 2.103 | 0.05113 | -0.0856 | 41.1305
20 | 2.1027 | 0.05683 | -0.0846 | 36.9998

## 131. Re 16M Mach 0.10 (1)
BIGFOIL.COM POLAR EXPORT
s4022
S4022 |  |  |  | Cl Max: | 1.567 | at alpha= | 8.5 | deg
JavaFoil+Calcfoil stall+Eppler ext transition |  |  |  | L/D Max: | 166.649 | at alpha= | 7 | deg
Re: | 16000000 |  |  | Cd Min: | 0.0058 | at alpha= | -5.5 | deg
Mach: | 0.1 |  |  | Cl=0 at alpha= | -6.7632 | deg
|  |  |  | @ Cl=0.1, Cd= | 0.005808
|  |  |  | @ Cl=0.4, Cd= | 0.0062949
|  |  |  | @ Cl=0.6, Cd= | 0.00624
alpha (deg) | Cl | Cd | Cm | Cl/Cd
-17.5 | -0.294 | 0.11721 | -0.088 | -2.512
-17 | -0.308 | 0.1123 | -0.089 | -2.74
-16.5 | -0.321 | 0.10546 | -0.091 | -3.043
-16 | -0.334 | 0.09724 | -0.095 | -3.436
-15.5 | -0.347 | 0.08734 | -0.101 | -3.975
-15 | -0.357 | 0.08154 | -0.103 | -4.382
-14.5 | -0.367 | 0.07367 | -0.108 | -4.978
-14 | -0.375 | 0.06507 | -0.113 | -5.759
-13.5 | -0.381 | 0.05547 | -0.119 | -6.869
-13 | -0.391 | 0.03835 | -0.131 | -10.197
-12.5 | -0.392 | 0.02635 | -0.139 | -14.858
-12 | -0.383 | 0.02086 | -0.144 | -18.334
-11.5 | -0.372 | 0.01502 | -0.149 | -24.735
-11 | -0.353 | 0.01044 | -0.153 | -33.846
-10.5 | -0.33 | 0.0098 | -0.156 | -33.709
-10 | -0.302 | 0.00906 | -0.159 | -33.325
-9.5 | -0.27 | 0.00616 | -0.163 | -43.875
-9 | -0.228 | 0.00606 | -0.164 | -37.645
-8.5 | -0.182 | 0.00595 | -0.165 | -30.623
-8 | -0.133 | 0.00594 | -0.165 | -22.39
-7.5 | -0.081 | 0.00588 | -0.166 | -13.804
-7 | -0.027 | 0.00582 | -0.167 | -4.577
-6.5 | 0.03 | 0.00581 | -0.167 | 5.128
-6 | 0.088 | 0.00581 | -0.168 | 15.127
-5.5 | 0.147 | 0.0058 | -0.168 | 25.351
-5 | 0.207 | 0.00587 | -0.169 | 35.283
-4.5 | 0.268 | 0.00594 | -0.17 | 45.108
-4 | 0.329 | 0.00603 | -0.17 | 54.533
-3.5 | 0.39 | 0.00629 | -0.171 | 61.913
-3 | 0.451 | 0.00632 | -0.171 | 71.327
-2.5 | 0.511 | 0.00619 | -0.172 | 82.644
-2 | 0.572 | 0.00624 | -0.172 | 91.702
-1.5 | 0.632 | 0.00624 | -0.173 | 101.224
-1 | 0.69 | 0.00631 | -0.174 | 109.394
-0.5 | 0.75 | 0.00645 | -0.174 | 116.147
0 | 0.809 | 0.00657 | -0.175 | 123.157
0.5 | 0.868 | 0.00672 | -0.175 | 129.11
1 | 0.927 | 0.00689 | -0.176 | 134.607
1.5 | 0.986 | 0.00706 | -0.176 | 139.51
2 | 1.044 | 0.0073 | -0.177 | 143.11
2.5 | 1.102 | 0.00781 | -0.177 | 141.207
3 | 1.16 | 0.00805 | -0.178 | 144.033
3.5 | 1.216 | 0.00835 | -0.178 | 145.743
4 | 1.273 | 0.00871 | -0.178 | 146.027
4.5 | 1.328 | 0.00907 | -0.179 | 146.413
5 | 1.381 | 0.00947 | -0.179 | 145.92
5.5 | 1.429 | 0.00981 | -0.18 | 145.72
6 | 1.471 | 0.01018 | -0.18 | 144.425
6.5 | 1.506 | 0.0106 | -0.18 | 142.128
7 | 1.533 | 0.0092 | -0.181 | 166.649
7.5 | 1.553 | 0.00946 | -0.181 | 164.129
8 | 1.565 | 0.00973 | -0.181 | 160.866
8.5 | 1.567 | 0.01003 | -0.182 | 156.208
9 | 1.56 | 0.01036 | -0.182 | 150.631
9.5 | 1.543 | 0.00953 | -0.182 | 161.993
10 | 1.517 | 0.00986 | -0.182 | 153.831
10.5 | 1.482 | 0.0102 | -0.183 | 145.316
11 | 1.439 | 0.01676 | -0.183 | 85.85
11.5 | 1.389 | 0.01764 | -0.183 | 78.731
12 | 1.334 | 0.01854 | -0.183 | 71.912
12.5 | 1.273 | 0.01958 | -0.183 | 64.982
13 | 1.209 | 0.02062 | -0.183 | 58.61
13.5 | 1.141 | 0.02181 | -0.183 | 52.327

## 132. Re 16M Mach 0.10 (2)
BIGFOIL.COM POLAR EXPORT
s4022
S4022 |  |  |  | Cl Max: | 2.0906 | at alpha= | 19 | deg
XFOIL ncrit=9 |  |  |  | L/D Max: | 173.098 | at alpha= | 2 | deg
Re: | 16000000 |  |  | Cd Min: | 0.06271 | at alpha= | 20 | deg
Mach: | 0.1 |  |  | Cl=0 at alpha= | -6.3327 | deg
|  |  |  | @ Cl=0.1, Cd= | 0.0050301
|  |  |  | @ Cl=0.4, Cd= | 0.0048037
|  |  |  | @ Cl=0.6, Cd= | 0.0047967
alpha (deg) | Cl | Cd | Cm | Cl/Cd
-18 | -1.1229 | 0.04034 | -0.1337 | -27.8359
-17.5 | -1.1233 | 0.02882 | -0.1506 | -38.9764
-17 | -1.138 | 0.02384 | -0.1504 | -47.7349
-16.5 | -1.1198 | 0.01933 | -0.1559 | -57.9307
-16 | -1.0731 | 0.01718 | -0.1587 | -62.4622
-15.5 | -1.0215 | 0.01545 | -0.1609 | -66.1165
-15 | -0.9707 | 0.01329 | -0.1632 | -73.0399
-14.5 | -0.9123 | 0.01208 | -0.1653 | -75.5215
-14 | -0.8489 | 0.0111 | -0.168 | -76.4775
-13.5 | -0.7959 | 0.01033 | -0.1681 | -77.0474
-13 | -0.744 | 0.00964 | -0.1678 | -77.1784
-12.5 | -0.6868 | 0.00901 | -0.1686 | -76.2264
-12 | -0.6201 | 0.00839 | -0.1714 | -73.9094
-11.5 | -0.5646 | 0.00794 | -0.1716 | -71.1083
-11 | -0.5157 | 0.00767 | -0.1702 | -67.236
-10.5 | -0.4646 | 0.00735 | -0.1694 | -63.2109
-10 | -0.4121 | 0.00685 | -0.1689 | -60.1606
-9.5 | -0.3573 | 0.00654 | -0.1688 | -54.633
-9 | -0.3018 | 0.00633 | -0.1688 | -47.6777
-8.5 | -0.246 | 0.00613 | -0.1689 | -40.1305
-8 | -0.1896 | 0.00597 | -0.169 | -31.7588
-7.5 | -0.1329 | 0.00581 | -0.1692 | -22.8744
-7 | -0.0761 | 0.00564 | -0.1695 | -13.4929
-6.5 | -0.0191 | 0.00549 | -0.1698 | -3.4791
-6 | 0.038 | 0.00528 | -0.1701 | 7.197
-5.5 | 0.0953 | 0.00504 | -0.1705 | 18.9087
-5 | 0.1524 | 0.00492 | -0.1708 | 30.9756
-4.5 | 0.2092 | 0.00488 | -0.171 | 42.8689
-4 | 0.2661 | 0.00485 | -0.1712 | 54.866
-3.5 | 0.3228 | 0.00483 | -0.1715 | 66.8323
-3 | 0.3794 | 0.0048 | -0.1716 | 79.0417
-2.5 | 0.4355 | 0.00481 | -0.1717 | 90.5405
-1.5 | 0.5477 | 0.00488 | -0.172 | 112.2336
-1 | 0.6042 | 0.00479 | -0.1723 | 126.1378
-0.5 | 0.6596 | 0.00481 | -0.1724 | 137.131
0 | 0.7154 | 0.0048 | -0.1726 | 149.0417
0.5 | 0.7717 | 0.00472 | -0.173 | 163.4958
1 | 0.8261 | 0.00489 | -0.1728 | 168.9366
1.5 | 0.8798 | 0.00511 | -0.1725 | 172.1722
2 | 0.933 | 0.00539 | -0.1721 | 173.0983
2.5 | 0.9852 | 0.00573 | -0.1715 | 171.9372
3 | 1.0372 | 0.00609 | -0.1708 | 170.312
3.5 | 1.0888 | 0.00647 | -0.1701 | 168.2844
4 | 1.1404 | 0.00684 | -0.1693 | 166.7251
4.5 | 1.1902 | 0.00733 | -0.1682 | 162.3738
5 | 1.2407 | 0.00776 | -0.1673 | 159.884
5.5 | 1.2904 | 0.00822 | -0.1662 | 156.983
6.5 | 1.3879 | 0.00922 | -0.1636 | 150.5315
7 | 1.4349 | 0.0098 | -0.162 | 146.4184
7.5 | 1.4836 | 0.01022 | -0.1608 | 145.1663
8 | 1.5319 | 0.01063 | -0.1595 | 144.111
8.5 | 1.5786 | 0.01112 | -0.1579 | 141.9604
9 | 1.6245 | 0.01159 | -0.1562 | 140.1639
9.5 | 1.6695 | 0.01207 | -0.1543 | 138.3181
10 | 1.7099 | 0.01255 | -0.1515 | 136.247
10.5 | 1.7456 | 0.01308 | -0.1478 | 133.4557
11.5 | 1.8081 | 0.01447 | -0.1388 | 124.9551
12.5 | 1.871 | 0.01633 | -0.1307 | 114.5744
13 | 1.8999 | 0.01741 | -0.1265 | 109.1269
13.5 | 1.9277 | 0.01859 | -0.1224 | 103.6955
14 | 1.953 | 0.01998 | -0.1181 | 97.7477
14.5 | 1.9759 | 0.02157 | -0.1138 | 91.6041
15 | 1.9976 | 0.02333 | -0.1096 | 85.6237
15.5 | 2.0173 | 0.02535 | -0.1056 | 79.5779
16 | 2.0343 | 0.0277 | -0.1016 | 73.4404
16.5 | 2.0492 | 0.03036 | -0.0979 | 67.4967
17 | 2.0633 | 0.0333 | -0.0945 | 61.961
17.5 | 2.0739 | 0.03674 | -0.0914 | 56.448
18 | 2.0821 | 0.04067 | -0.0887 | 51.195
18.5 | 2.0878 | 0.04512 | -0.0864 | 46.2722
19 | 2.0906 | 0.05021 | -0.0847 | 41.6371
19.5 | 2.0905 | 0.05597 | -0.0836 | 37.3504
20 | 2.0856 | 0.06271 | -0.0833 | 33.2579

## 133. Re 16M Mach 0.25 (1)
BIGFOIL.COM POLAR EXPORT
s4022
S4022 |  |  |  | Cl Max: | 1.565 | at alpha= | 7.5 | deg
JavaFoil+Calcfoil stall+Eppler ext transition |  |  |  | L/D Max: | 171.628 | at alpha= | 6.5 | deg
Re: | 16000000 |  |  | Cd Min: | 0.00586 | at alpha= | -5.5 | deg
Mach: | 0.25 |  |  | Cl=0 at alpha= | -6.7632 | deg
|  |  |  | @ Cl=0.1, Cd= | 0.005885
|  |  |  | @ Cl=0.4, Cd= | 0.00636
|  |  |  | @ Cl=0.6, Cd= | 0.006322
alpha (deg) | Cl | Cd | Cm | Cl/Cd
-16.5 | -0.058 | 0.10379 | -0.096 | -0.556
-16 | -0.055 | 0.09679 | -0.099 | -0.567
-15.5 | -0.051 | 0.10128 | -0.091 | -0.508
-15 | -0.119 | 0.09694 | -0.09 | -1.223
-14.5 | -0.167 | 0.08969 | -0.094 | -1.866
-14 | -0.206 | 0.07884 | -0.102 | -2.614
-13.5 | -0.238 | 0.07092 | -0.108 | -3.359
-13 | -0.265 | 0.06055 | -0.116 | -4.374
-12.5 | -0.281 | 0.04918 | -0.125 | -5.708
-12 | -0.298 | 0.03134 | -0.139 | -9.499
-11.5 | -0.305 | 0.02127 | -0.147 | -14.357
-11 | -0.305 | 0.01488 | -0.153 | -20.492
-10.5 | -0.295 | 0.01 | -0.158 | -29.552
-10 | -0.278 | 0.00946 | -0.161 | -29.387
-9.5 | -0.253 | 0.00962 | -0.165 | -26.299
-9 | -0.221 | 0.00619 | -0.168 | -35.711
-8.5 | -0.179 | 0.00608 | -0.169 | -29.476
-8 | -0.132 | 0.00605 | -0.17 | -21.878
-7.5 | -0.081 | 0.00599 | -0.17 | -13.595
-7 | -0.027 | 0.00592 | -0.171 | -4.552
-6.5 | 0.03 | 0.00588 | -0.172 | 5.151
-6 | 0.09 | 0.00589 | -0.172 | 15.219
-5.5 | 0.15 | 0.00586 | -0.173 | 25.655
-5 | 0.212 | 0.00593 | -0.174 | 35.816
-4.5 | 0.275 | 0.00599 | -0.174 | 45.871
-4 | 0.337 | 0.00608 | -0.175 | 55.514
-3.5 | 0.4 | 0.00636 | -0.175 | 62.92
-3 | 0.463 | 0.0064 | -0.176 | 72.353
-2.5 | 0.525 | 0.00627 | -0.177 | 83.723
-2 | 0.588 | 0.00632 | -0.177 | 92.945
-1.5 | 0.649 | 0.00633 | -0.178 | 102.499
-1 | 0.709 | 0.00641 | -0.178 | 110.586
-0.5 | 0.77 | 0.00654 | -0.179 | 117.82
0 | 0.831 | 0.00666 | -0.179 | 124.701
0.5 | 0.892 | 0.00683 | -0.18 | 130.492
1 | 0.952 | 0.00701 | -0.18 | 135.787
1.5 | 1.013 | 0.0072 | -0.181 | 140.594
2 | 1.073 | 0.00774 | -0.181 | 138.658
2.5 | 1.132 | 0.00803 | -0.182 | 140.943
3 | 1.191 | 0.00825 | -0.182 | 144.414
3.5 | 1.249 | 0.00861 | -0.183 | 145.132
4 | 1.307 | 0.00899 | -0.183 | 145.322
4.5 | 1.363 | 0.00937 | -0.184 | 145.38
5 | 1.417 | 0.00981 | -0.184 | 144.422
5.5 | 1.465 | 0.0102 | -0.185 | 143.633
6 | 1.504 | 0.01061 | -0.185 | 141.731
6.5 | 1.534 | 0.00894 | -0.185 | 171.628
7 | 1.555 | 0.00958 | -0.186 | 162.391
7.5 | 1.565 | 0.00991 | -0.186 | 157.985
8 | 1.562 | 0.01024 | -0.186 | 152.468
8.5 | 1.544 | 0.0106 | -0.187 | 145.678
9 | 1.511 | 0.00981 | -0.187 | 153.922
9.5 | 1.461 | 0.01016 | -0.187 | 143.776
10 | 1.395 | 0.01669 | -0.187 | 83.563
10.5 | 1.313 | 0.01762 | -0.187 | 74.515
11 | 1.217 | 0.01874 | -0.188 | 64.962
11.5 | 1.109 | 0.01975 | -0.188 | 56.137
12 | 0.99 | 0.02086 | -0.188 | 47.436
12.5 | 0.862 | 0.02223 | -0.187 | 38.771

## 134. Re 16M Mach 0.25 (2)
BIGFOIL.COM POLAR EXPORT
s4022
S4022 |  |  |  | Cl Max: | 1.994 | at alpha= | 15.5 | deg
XFOIL ncrit=9 |  |  |  | L/D Max: | 177.122 | at alpha= | 2 | deg
Re: | 16000000 |  |  | Cd Min: | 0.13875 | at alpha= | 20 | deg
Mach: | 0.25 |  |  | Cl=0 at alpha= | -6.2734 | deg
|  |  |  | @ Cl=0.1, Cd= | 0.0051455
|  |  |  | @ Cl=0.4, Cd= | 0.00482
|  |  |  | @ Cl=0.6, Cd= | 0.0048384
alpha (deg) | Cl | Cd | Cm | Cl/Cd
-14.5 | -0.6627 | 0.06771 | -0.1195 | -9.7873
-14 | -0.7126 | 0.05175 | -0.1312 | -13.77
-13.5 | -0.7163 | 0.03916 | -0.1439 | -18.2916
-13 | -0.7337 | 0.02501 | -0.1648 | -29.3363
-12.5 | -0.7356 | 0.01558 | -0.1757 | -47.2144
-12 | -0.6695 | 0.01203 | -0.1807 | -55.6525
-11.5 | -0.5963 | 0.0101 | -0.1841 | -59.0396
-11 | -0.5498 | 0.00947 | -0.1808 | -58.057
-10.5 | -0.4976 | 0.00877 | -0.1787 | -56.7389
-10 | -0.4424 | 0.00808 | -0.1773 | -54.7525
-9.5 | -0.3843 | 0.00757 | -0.1765 | -50.7662
-9 | -0.3265 | 0.00683 | -0.1758 | -47.8038
-8.5 | -0.2671 | 0.00646 | -0.1754 | -41.3467
-8 | -0.207 | 0.00624 | -0.1751 | -33.1731
-7.5 | -0.1469 | 0.00604 | -0.1749 | -24.3212
-7 | -0.087 | 0.00586 | -0.1749 | -14.8464
-6.5 | -0.0271 | 0.00569 | -0.1749 | -4.7627
-6 | 0.0327 | 0.00554 | -0.1749 | 5.9025
-5.5 | 0.0927 | 0.00517 | -0.1752 | 17.9304
-5 | 0.1524 | 0.00497 | -0.1754 | 30.664
-4.5 | 0.2116 | 0.0049 | -0.1755 | 43.1837
-4 | 0.2707 | 0.00487 | -0.1757 | 55.5852
-3.5 | 0.3295 | 0.00484 | -0.1758 | 68.0785
-3 | 0.3881 | 0.00482 | -0.176 | 80.5187
-2.5 | 0.4462 | 0.00482 | -0.176 | 92.5726
-2 | 0.5042 | 0.00485 | -0.1761 | 103.9588
-1.5 | 0.5623 | 0.00489 | -0.1762 | 114.9898
-1 | 0.6207 | 0.00481 | -0.1765 | 129.0437
-0.5 | 0.6781 | 0.0048 | -0.1766 | 141.2708
0 | 0.7354 | 0.00481 | -0.1768 | 152.8898
0.5 | 0.7934 | 0.00474 | -0.1771 | 167.384
1 | 0.8499 | 0.0049 | -0.177 | 173.449
1.5 | 0.9051 | 0.00514 | -0.1766 | 176.0895
2 | 0.96 | 0.00542 | -0.176 | 177.1218
2.5 | 1.0133 | 0.0058 | -0.1752 | 174.7069
3 | 1.0676 | 0.00613 | -0.1745 | 174.1599
3.5 | 1.1199 | 0.00658 | -0.1733 | 170.1976
4 | 1.1734 | 0.00695 | -0.1724 | 168.8345
4.5 | 1.2244 | 0.00748 | -0.1709 | 163.6898
5 | 1.2763 | 0.00794 | -0.1696 | 160.7431
5.5 | 1.3273 | 0.00844 | -0.1681 | 157.263
6 | 1.3778 | 0.00896 | -0.1664 | 153.7723
6.5 | 1.4244 | 0.0097 | -0.1639 | 146.8454
7 | 1.4744 | 0.01019 | -0.162 | 144.6909
7.5 | 1.5246 | 0.01063 | -0.1602 | 143.4243
8 | 1.573 | 0.01114 | -0.158 | 141.2029
8.5 | 1.6184 | 0.01166 | -0.1551 | 138.7993
9 | 1.6589 | 0.01216 | -0.1512 | 136.4227
9.5 | 1.6983 | 0.01275 | -0.1471 | 133.2
10 | 1.7377 | 0.01344 | -0.1431 | 129.2932
10.5 | 1.7743 | 0.01422 | -0.1387 | 124.775
11 | 1.8046 | 0.01509 | -0.1331 | 119.5891
11.5 | 1.8343 | 0.01636 | -0.1277 | 112.121
12 | 1.8641 | 0.01768 | -0.1227 | 105.4355
12.5 | 1.8922 | 0.01918 | -0.1176 | 98.6548
13 | 1.9168 | 0.02096 | -0.1123 | 91.4504
13.5 | 1.9413 | 0.02289 | -0.1074 | 84.81
14 | 1.9598 | 0.02537 | -0.1022 | 77.2487
14.5 | 1.9758 | 0.02824 | -0.0973 | 69.9646
15 | 1.9874 | 0.03171 | -0.0926 | 62.6742
15.5 | 1.994 | 0.03595 | -0.0883 | 55.4659
16 | 1.9926 | 0.04132 | -0.0845 | 48.2236
16.5 | 1.9845 | 0.04792 | -0.0816 | 41.4128
17 | 1.9686 | 0.05609 | -0.08 | 35.0972
17.5 | 1.9436 | 0.06622 | -0.0801 | 29.3506
18 | 1.9152 | 0.07784 | -0.0821 | 24.6043
18.5 | 1.8796 | 0.09149 | -0.0863 | 20.5443
19 | 1.843 | 0.10621 | -0.0923 | 17.3524
19.5 | 1.8051 | 0.12186 | -0.1 | 14.8129
20 | 1.7628 | 0.13875 | -0.1095 | 12.7049

## 135. Re 16M Mach 0.50 (1)
BIGFOIL.COM POLAR EXPORT
s4022
S4022 |  |  |  | Cl Max: | 1.612 | at alpha= | 6 | deg
JavaFoil+Calcfoil stall+Eppler ext transition |  |  |  | L/D Max: | 164.194 | at alpha= | 5.5 | deg
Re: | 16000000 |  |  | Cd Min: | 0.00621 | at alpha= | -5.5 | deg
Mach: | 0.5 |  |  | Cl=0 at alpha= | -6.8182 | deg
|  |  |  | @ Cl=0.1, Cd= | 0.0062622
|  |  |  | @ Cl=0.4, Cd= | 0.0064673
|  |  |  | @ Cl=0.6, Cd= | 0.0066367
alpha (deg) | Cl | Cd | Cm | Cl/Cd
-20 | -0.74 | 0.15917 | -0.1 | -4.648
-19.5 | -0.712 | 0.15339 | -0.1 | -4.642
-19 | -0.685 | 0.14718 | -0.101 | -4.653
-18.5 | -0.659 | 0.13326 | -0.105 | -4.946
-18 | -0.631 | 0.12612 | -0.105 | -5.007
-17.5 | -0.603 | 0.12147 | -0.104 | -4.962
-17 | -0.574 | 0.11777 | -0.103 | -4.873
-16.5 | -0.545 | 0.1144 | -0.101 | -4.766
-16 | -0.517 | 0.10962 | -0.1 | -4.713
-15.5 | -0.488 | 0.10651 | -0.096 | -4.578
-15 | -0.46 | 0.10243 | -0.096 | -4.487
-14.5 | -0.432 | 0.09786 | -0.096 | -4.411
-14 | -0.404 | 0.09622 | -0.097 | -4.2
-13.5 | -0.376 | 0.0906 | -0.098 | -4.152
-13 | -0.348 | 0.08673 | -0.097 | -4.014
-12.5 | -0.32 | 0.07952 | -0.099 | -4.03
-12 | -0.293 | 0.07317 | -0.103 | -4.008
-11.5 | -0.266 | 0.06728 | -0.107 | -3.953
-11 | -0.239 | 0.06092 | -0.114 | -3.924
-10.5 | -0.213 | 0.05364 | -0.123 | -3.967
-10 | -0.18 | 0.06585 | -0.089 | -2.731
-9.5 | -0.153 | 0.05859 | -0.098 | -2.604
-9 | -0.125 | 0.05204 | -0.108 | -2.411
-8.5 | -0.101 | 0.03693 | -0.139 | -2.737
-8 | -0.082 | 0.00914 | -0.181 | -8.962
-7.5 | -0.051 | 0.00639 | -0.191 | -7.961
-7 | -0.016 | 0.00627 | -0.191 | -2.615
-6.5 | 0.028 | 0.00624 | -0.192 | 4.41
-6 | 0.091 | 0.00627 | -0.193 | 14.594
-5.5 | 0.16 | 0.00621 | -0.193 | 25.84
-5 | 0.231 | 0.00621 | -0.194 | 37.282
-4.5 | 0.303 | 0.00626 | -0.195 | 48.429
-4 | 0.375 | 0.00633 | -0.196 | 59.168
-3.5 | 0.446 | 0.00672 | -0.196 | 66.381
-3 | 0.517 | 0.00674 | -0.197 | 76.687
-2.5 | 0.587 | 0.00662 | -0.198 | 88.684
-2 | 0.657 | 0.00671 | -0.198 | 97.955
-1.5 | 0.726 | 0.00676 | -0.199 | 107.317
-1 | 0.792 | 0.00686 | -0.199 | 115.443
-0.5 | 0.86 | 0.00701 | -0.2 | 122.736
0 | 0.928 | 0.00716 | -0.201 | 129.62
0.5 | 0.996 | 0.00745 | -0.201 | 133.75
1 | 1.063 | 0.0077 | -0.202 | 138.173
1.5 | 1.13 | 0.00797 | -0.202 | 141.857
2 | 1.197 | 0.00836 | -0.203 | 143.271
2.5 | 1.263 | 0.00898 | -0.203 | 140.685
3 | 1.328 | 0.00938 | -0.204 | 141.616
3.5 | 1.391 | 0.00995 | -0.204 | 139.849
4 | 1.453 | 0.0105 | -0.205 | 138.406
4.5 | 1.513 | 0.01112 | -0.205 | 136.104
5 | 1.569 | 0.0117 | -0.206 | 134.089
5.5 | 1.604 | 0.00977 | -0.206 | 164.194
6 | 1.612 | 0.01069 | -0.207 | 150.764
6.5 | 1.568 | 0.01135 | -0.207 | 138.167
7 | 1.36 | 0.01079 | -0.207 | 126.002
7.5 | 0.954 | 0.01148 | -0.207 | 83.08
8 | 0.985 | 0.01973 | -0.208 | 49.942
8.5 | 1.017 | 0.02042 | -0.208 | 49.795
9 | 1.043 | 0.02298 | -0.207 | 45.404
9.5 | 1.025 | 0.03117 | -0.197 | 32.894
10 | 1.093 | 0.02566 | -0.205 | 42.615
10.5 | 1.11 | 0.02897 | -0.203 | 38.331
11 | 1.037 | 0.05443 | -0.175 | 19.052

## 136. Re 16M Mach 0.50 (2)
BIGFOIL.COM POLAR EXPORT
s4022
S4022 |  |  |  | Cl Max: | 1.7502 | at alpha= | 9 | deg
XFOIL ncrit=9 |  |  |  | L/D Max: | 193.664 | at alpha= | 1.5 | deg
Re: | 16000000 |  |  | Cd Min: | 0.03933 | at alpha= | 10.5 | deg
Mach: | 0.5 |  |  | Cl=0 at alpha= | -99 | deg
|  |  |  | @ Cl=0.1, Cd= | 0.00492
|  |  |  | @ Cl=0.4, Cd= | 0.00492
|  |  |  | @ Cl=0.6, Cd= | 0.00492
alpha (deg) | Cl | Cd | Cm | Cl/Cd
0 | 0.8209 | 0.00492 | -0.1942 | 166.8496
0.5 | 0.8873 | 0.00485 | -0.1945 | 182.9485
1 | 0.9516 | 0.00501 | -0.194 | 189.9401
1.5 | 1.0148 | 0.00524 | -0.1932 | 193.6641
2 | 1.0754 | 0.00561 | -0.1918 | 191.6934
2.5 | 1.1355 | 0.00601 | -0.19 | 188.9351
3 | 1.1937 | 0.00651 | -0.1877 | 183.3641
3.5 | 1.2514 | 0.00702 | -0.1852 | 178.2621
4 | 1.3082 | 0.00757 | -0.1822 | 172.8137
4.5 | 1.3616 | 0.00813 | -0.1783 | 167.4785
5 | 1.4081 | 0.00881 | -0.1729 | 159.8297
6 | 1.5063 | 0.01022 | -0.1624 | 147.3875
6.5 | 1.545 | 0.01136 | -0.1552 | 136.0035
7 | 1.5956 | 0.01213 | -0.1498 | 131.5416
7.5 | 1.6459 | 0.013 | -0.1442 | 126.6077
8 | 1.6919 | 0.01412 | -0.1377 | 119.8229
8.5 | 1.7291 | 0.01578 | -0.1298 | 109.5754
9 | 1.7502 | 0.01847 | -0.12 | 94.7591
9.5 | 1.75 | 0.02277 | -0.109 | 76.8555
10.5 | 1.679 | 0.03933 | -0.0903 | 42.6901

## 137. Re 18M Mach 0.00 (1)
BIGFOIL.COM POLAR EXPORT
s4022
S4022 |  |  |  | Cl Max: | 1.569 | at alpha= | 8.5 | deg
JavaFoil+Calcfoil stall+Eppler ext transition |  |  |  | L/D Max: | 169.956 | at alpha= | 7 | deg
Re: | 18000000 |  |  | Cd Min: | 0.00576 | at alpha= | -6 | deg
Mach: | 0 |  |  | Cl=0 at alpha= | -6.7632 | deg
|  |  |  | @ Cl=0.1, Cd= | 0.0057681
|  |  |  | @ Cl=0.4, Cd= | 0.00627
|  |  |  | @ Cl=0.6, Cd= | 0.0062462
alpha (deg) | Cl | Cd | Cm | Cl/Cd
-18 | -0.319 | 0.12127 | -0.088 | -2.632
-17.5 | -0.331 | 0.1157 | -0.089 | -2.859
-17 | -0.342 | 0.10977 | -0.09 | -3.115
-16.5 | -0.353 | 0.10262 | -0.093 | -3.44
-16 | -0.364 | 0.0948 | -0.097 | -3.836
-15.5 | -0.375 | 0.08361 | -0.104 | -4.485
-15 | -0.383 | 0.0767 | -0.107 | -4.994
-14.5 | -0.391 | 0.06764 | -0.112 | -5.778
-14 | -0.396 | 0.05936 | -0.117 | -6.675
-13.5 | -0.405 | 0.04405 | -0.127 | -9.203
-13 | -0.412 | 0.03076 | -0.136 | -13.377
-12.5 | -0.408 | 0.02175 | -0.142 | -18.754
-12 | -0.396 | 0.01744 | -0.146 | -22.711
-11.5 | -0.381 | 0.01351 | -0.15 | -28.202
-11 | -0.362 | 0.00989 | -0.154 | -36.581
-10.5 | -0.337 | 0.00884 | -0.157 | -38.08
-10 | -0.311 | 0.00623 | -0.162 | -49.856
-9.5 | -0.271 | 0.0061 | -0.162 | -44.534
-9 | -0.229 | 0.00599 | -0.163 | -38.176
-8.5 | -0.182 | 0.00591 | -0.164 | -30.859
-8 | -0.133 | 0.0059 | -0.164 | -22.56
-7.5 | -0.081 | 0.00581 | -0.165 | -13.94
-7 | -0.027 | 0.00581 | -0.166 | -4.58
-6.5 | 0.03 | 0.00577 | -0.166 | 5.149
-6 | 0.088 | 0.00576 | -0.167 | 15.193
-5.5 | 0.147 | 0.0058 | -0.168 | 25.247
-5 | 0.206 | 0.00585 | -0.168 | 35.296
-4.5 | 0.267 | 0.00591 | -0.169 | 45.1
-4 | 0.327 | 0.006 | -0.169 | 54.507
-3.5 | 0.388 | 0.00627 | -0.17 | 61.863
-3 | 0.448 | 0.00627 | -0.17 | 71.514
-2.5 | 0.509 | 0.00622 | -0.171 | 81.814
-2 | 0.569 | 0.00621 | -0.172 | 91.66
-1.5 | 0.629 | 0.00628 | -0.172 | 100.063
-1 | 0.687 | 0.00634 | -0.173 | 108.359
-0.5 | 0.746 | 0.00644 | -0.173 | 115.824
0 | 0.805 | 0.00661 | -0.174 | 121.772
0.5 | 0.864 | 0.00674 | -0.174 | 128.066
1 | 0.922 | 0.00689 | -0.175 | 133.795
1.5 | 0.981 | 0.00707 | -0.175 | 138.672
2 | 1.039 | 0.00731 | -0.176 | 142.025
2.5 | 1.097 | 0.00776 | -0.176 | 141.271
3 | 1.154 | 0.00798 | -0.177 | 144.56
3.5 | 1.211 | 0.00829 | -0.177 | 146.066
4 | 1.266 | 0.0086 | -0.178 | 147.269
4.5 | 1.321 | 0.00893 | -0.178 | 147.907
5 | 1.375 | 0.00931 | -0.178 | 147.675
5.5 | 1.423 | 0.0096 | -0.179 | 148.218
6 | 1.464 | 0.00996 | -0.179 | 146.991
6.5 | 1.5 | 0.01036 | -0.18 | 144.897
7 | 1.529 | 0.00899 | -0.18 | 169.956
7.5 | 1.55 | 0.00922 | -0.18 | 168.101
8 | 1.564 | 0.00949 | -0.18 | 164.777
8.5 | 1.569 | 0.00977 | -0.181 | 160.609
9 | 1.565 | 0.01007 | -0.181 | 155.363
9.5 | 1.552 | 0.01039 | -0.181 | 149.422
10 | 1.531 | 0.00958 | -0.181 | 159.832
10.5 | 1.501 | 0.00986 | -0.182 | 152.319
11 | 1.464 | 0.01619 | -0.182 | 90.421
11.5 | 1.421 | 0.01696 | -0.182 | 83.763
12 | 1.372 | 0.01786 | -0.182 | 76.813
12.5 | 1.319 | 0.01875 | -0.182 | 70.347
13 | 1.262 | 0.01972 | -0.182 | 63.994
13.5 | 1.202 | 0.02079 | -0.182 | 57.818

## 138. Re 18M Mach 0.00 (2)
BIGFOIL.COM POLAR EXPORT
s4022
S4022 |  |  |  | Cl Max: | 2.1207 | at alpha= | 20 | deg
XFOIL ncrit=9 |  |  |  | L/D Max: | 171.769 | at alpha= | 2.5 | deg
Re: | 18000000 |  |  | Cd Min: | 0.0546 | at alpha= | 20 | deg
Mach: | 0 |  |  | Cl=0 at alpha= | -6.3439 | deg
|  |  |  | @ Cl=0.1, Cd= | 0.0049799
|  |  |  | @ Cl=0.4, Cd= | 0.004794
|  |  |  | @ Cl=0.6, Cd= | 0.0048408
alpha (deg) | Cl | Cd | Cm | Cl/Cd
-19.5 | -1.2065 | 0.04518 | -0.1272 | -26.7043
-19 | -1.2399 | 0.03326 | -0.1384 | -37.279
-18.5 | -1.2118 | 0.02739 | -0.1482 | -44.2424
-18 | -1.1774 | 0.02265 | -0.1567 | -51.9823
-17.5 | -1.2035 | 0.01925 | -0.1516 | -62.5195
-17 | -1.1576 | 0.01724 | -0.155 | -67.1462
-16.5 | -1.1091 | 0.0157 | -0.157 | -70.6433
-16 | -1.0593 | 0.01412 | -0.159 | -75.0212
-15.5 | -1.0073 | 0.01281 | -0.1606 | -78.6339
-15 | -0.9511 | 0.01162 | -0.1628 | -81.8503
-14.5 | -0.8892 | 0.0108 | -0.1655 | -82.3333
-14 | -0.8327 | 0.01011 | -0.1669 | -82.364
-13.5 | -0.7827 | 0.00949 | -0.1666 | -82.4763
-13 | -0.7299 | 0.00891 | -0.1668 | -81.9192
-12 | -0.6094 | 0.00786 | -0.1702 | -77.5318
-11.5 | -0.5629 | 0.00758 | -0.1687 | -74.2612
-11 | -0.5133 | 0.00732 | -0.1678 | -70.123
-10 | -0.4081 | 0.0066 | -0.1673 | -61.8333
-9.5 | -0.3534 | 0.00633 | -0.1674 | -55.8294
-9 | -0.2982 | 0.00613 | -0.1676 | -48.646
-8.5 | -0.2427 | 0.00595 | -0.1678 | -40.7899
-8 | -0.1869 | 0.00579 | -0.168 | -32.2798
-7.5 | -0.1308 | 0.00563 | -0.1683 | -23.2327
-6.5 | -0.0177 | 0.00533 | -0.169 | -3.3208
-6 | 0.039 | 0.00521 | -0.1693 | 7.4856
-5.5 | 0.0959 | 0.00499 | -0.1697 | 19.2184
-5 | 0.1527 | 0.00485 | -0.1701 | 31.4845
-4.5 | 0.209 | 0.00482 | -0.1703 | 43.361
-4 | 0.2655 | 0.00479 | -0.1705 | 55.428
-3.5 | 0.3216 | 0.00479 | -0.1707 | 67.1399
-3 | 0.3777 | 0.00479 | -0.1709 | 78.8518
-2.5 | 0.4336 | 0.0048 | -0.171 | 90.3333
-2 | 0.4894 | 0.00483 | -0.1712 | 101.3251
-1.5 | 0.5451 | 0.00489 | -0.1712 | 111.4724
-1 | 0.6009 | 0.00484 | -0.1715 | 124.1529
-0.5 | 0.6564 | 0.00483 | -0.1716 | 135.9006
0 | 0.7119 | 0.00483 | -0.1719 | 147.3913
0.5 | 0.7678 | 0.00475 | -0.1723 | 161.6421
1 | 0.8216 | 0.00495 | -0.172 | 165.9798
1.5 | 0.875 | 0.00517 | -0.1718 | 169.2456
2 | 0.9277 | 0.00544 | -0.1714 | 170.5331
2.5 | 0.9808 | 0.00571 | -0.171 | 171.7688
3 | 1.0324 | 0.00608 | -0.1703 | 169.8026
3.5 | 1.0845 | 0.0064 | -0.1698 | 169.4531
4 | 1.1352 | 0.00681 | -0.169 | 166.696
4.5 | 1.1854 | 0.00726 | -0.168 | 163.2782
5 | 1.236 | 0.00765 | -0.1672 | 161.5686
5.5 | 1.286 | 0.00807 | -0.1663 | 159.3556
6 | 1.3353 | 0.00852 | -0.1652 | 156.7254
6.5 | 1.3832 | 0.00904 | -0.1639 | 153.0088
7 | 1.4306 | 0.00958 | -0.1625 | 149.3319
7.5 | 1.4793 | 0.00998 | -0.1614 | 148.2265
8 | 1.5276 | 0.01037 | -0.1603 | 147.3095
8.5 | 1.5744 | 0.01083 | -0.1589 | 145.374
9 | 1.6207 | 0.01128 | -0.1574 | 143.6791
9.5 | 1.666 | 0.01173 | -0.1558 | 142.029
10 | 1.71 | 0.01221 | -0.154 | 140.0491
10.5 | 1.7477 | 0.01272 | -0.1509 | 137.3978
12 | 1.8425 | 0.01469 | -0.1383 | 125.4255
12.5 | 1.8748 | 0.01552 | -0.1346 | 120.799
13 | 1.9053 | 0.01645 | -0.1308 | 115.8237
13.5 | 1.9338 | 0.01749 | -0.1268 | 110.566
14 | 1.9602 | 0.01868 | -0.1227 | 104.9358
14.5 | 1.9849 | 0.02004 | -0.1185 | 99.0469
15 | 2.0073 | 0.02157 | -0.1144 | 93.0598
15.5 | 2.0285 | 0.0233 | -0.1103 | 87.0601
16 | 2.0472 | 0.0253 | -0.1064 | 80.917
16.5 | 2.0641 | 0.02755 | -0.1026 | 74.922
17 | 2.079 | 0.0301 | -0.099 | 69.0698
17.5 | 2.0923 | 0.03299 | -0.0957 | 63.4222
18 | 2.1025 | 0.03632 | -0.0927 | 57.8882
18.5 | 2.1107 | 0.04009 | -0.09 | 52.649
19 | 2.1166 | 0.04434 | -0.0878 | 47.7357
19.5 | 2.1201 | 0.04914 | -0.0861 | 43.1441
20 | 2.1207 | 0.0546 | -0.0849 | 38.8407

## 139. Re 18M Mach 0.10 (1)
BIGFOIL.COM POLAR EXPORT
s4022
S4022 |  |  |  | Cl Max: | 1.567 | at alpha= | 8.5 | deg
JavaFoil+Calcfoil stall+Eppler ext transition |  |  |  | L/D Max: | 169.362 | at alpha= | 7 | deg
Re: | 18000000 |  |  | Cd Min: | 0.00577 | at alpha= | -6 | deg
Mach: | 0.1 |  |  | Cl=0 at alpha= | -6.7632 | deg
|  |  |  | @ Cl=0.1, Cd= | 0.0057802
|  |  |  | @ Cl=0.4, Cd= | 0.00628
|  |  |  | @ Cl=0.6, Cd= | 0.0062573
alpha (deg) | Cl | Cd | Cm | Cl/Cd
-17.5 | -0.295 | 0.11721 | -0.089 | -2.513
-17 | -0.308 | 0.11187 | -0.089 | -2.752
-16.5 | -0.321 | 0.10474 | -0.092 | -3.067
-16 | -0.334 | 0.0971 | -0.095 | -3.441
-15.5 | -0.347 | 0.08723 | -0.101 | -3.981
-15 | -0.358 | 0.07932 | -0.105 | -4.518
-14.5 | -0.368 | 0.07096 | -0.11 | -5.191
-14 | -0.376 | 0.06312 | -0.114 | -5.956
-13.5 | -0.386 | 0.04941 | -0.124 | -7.806
-13 | -0.394 | 0.03506 | -0.133 | -11.245
-12.5 | -0.395 | 0.02349 | -0.142 | -16.816
-12 | -0.386 | 0.01871 | -0.145 | -20.608
-11.5 | -0.374 | 0.01368 | -0.15 | -27.346
-11 | -0.356 | 0.01039 | -0.154 | -34.226
-10.5 | -0.332 | 0.00915 | -0.157 | -36.324
-10 | -0.304 | 0.00941 | -0.16 | -32.326
-9.5 | -0.27 | 0.00613 | -0.163 | -44.075
-9 | -0.228 | 0.00601 | -0.164 | -37.903
-8.5 | -0.182 | 0.00593 | -0.165 | -30.713
-8 | -0.133 | 0.00592 | -0.165 | -22.49
-7.5 | -0.081 | 0.00583 | -0.166 | -13.92
-7 | -0.027 | 0.00582 | -0.167 | -4.582
-6.5 | 0.03 | 0.0058 | -0.167 | 5.144
-6 | 0.088 | 0.00577 | -0.168 | 15.226
-5.5 | 0.147 | 0.00582 | -0.168 | 25.292
-5 | 0.207 | 0.00585 | -0.169 | 35.405
-4.5 | 0.268 | 0.00592 | -0.17 | 45.262
-4 | 0.329 | 0.00601 | -0.17 | 54.673
-3.5 | 0.39 | 0.00628 | -0.171 | 62.086
-3 | 0.451 | 0.00628 | -0.171 | 71.767
-2.5 | 0.511 | 0.00623 | -0.172 | 82.029
-2 | 0.572 | 0.00622 | -0.172 | 91.897
-1.5 | 0.632 | 0.0063 | -0.173 | 100.295
-1 | 0.69 | 0.00634 | -0.174 | 108.815
-0.5 | 0.75 | 0.00646 | -0.174 | 116.031
0 | 0.809 | 0.0066 | -0.175 | 122.558
0.5 | 0.868 | 0.00677 | -0.175 | 128.183
1 | 0.927 | 0.00692 | -0.176 | 134.006
1.5 | 0.986 | 0.0071 | -0.176 | 138.785
2 | 1.044 | 0.00735 | -0.177 | 142.107
2.5 | 1.102 | 0.00779 | -0.177 | 141.528
3 | 1.16 | 0.00802 | -0.178 | 144.607
3.5 | 1.216 | 0.00835 | -0.178 | 145.731
4 | 1.273 | 0.00867 | -0.178 | 146.774
4.5 | 1.328 | 0.00899 | -0.179 | 147.742
5 | 1.381 | 0.00934 | -0.179 | 147.842
5.5 | 1.429 | 0.00969 | -0.18 | 147.555
6 | 1.471 | 0.01003 | -0.18 | 146.547
6.5 | 1.506 | 0.01044 | -0.18 | 144.239
7 | 1.533 | 0.00905 | -0.181 | 169.362
7.5 | 1.553 | 0.00931 | -0.181 | 166.891
8 | 1.565 | 0.00957 | -0.181 | 163.447
8.5 | 1.567 | 0.00986 | -0.182 | 159.02
9 | 1.56 | 0.01016 | -0.182 | 153.497
9.5 | 1.544 | 0.01051 | -0.182 | 146.831
10 | 1.517 | 0.0097 | -0.182 | 156.342
10.5 | 1.482 | 0.01002 | -0.183 | 147.926
11 | 1.439 | 0.01642 | -0.183 | 87.643
11.5 | 1.389 | 0.01728 | -0.183 | 80.417
12 | 1.334 | 0.01815 | -0.183 | 73.487
12.5 | 1.273 | 0.01918 | -0.183 | 66.37
13 | 1.209 | 0.02017 | -0.183 | 59.935
13.5 | 1.142 | 0.02131 | -0.183 | 53.604

## 140. Re 18M Mach 0.10 (2)
BIGFOIL.COM POLAR EXPORT
s4022
S4022 |  |  |  | Cl Max: | 2.1081 | at alpha= | 19 | deg
XFOIL ncrit=9 |  |  |  | L/D Max: | 172.059 | at alpha= | 2.5 | deg
Re: | 18000000 |  |  | Cd Min: | 0.06052 | at alpha= | 20 | deg
Mach: | 0.1 |  |  | Cl=0 at alpha= | -6.3339 | deg
|  |  |  | @ Cl=0.1, Cd= | 0.0049982
|  |  |  | @ Cl=0.4, Cd= | 0.0047968
|  |  |  | @ Cl=0.6, Cd= | 0.0048435
alpha (deg) | Cl | Cd | Cm | Cl/Cd
-18.5 | -1.1164 | 0.04567 | -0.1328 | -24.4449
-18 | -1.1368 | 0.03244 | -0.149 | -35.0432
-17 | -1.1525 | 0.02132 | -0.1542 | -54.0572
-16.5 | -1.1188 | 0.01795 | -0.159 | -62.3287
-16 | -1.0703 | 0.01613 | -0.1611 | -66.3546
-15.5 | -1.0182 | 0.01462 | -0.1629 | -69.6443
-15 | -0.9656 | 0.01286 | -0.1648 | -75.0855
-14.5 | -0.9043 | 0.01164 | -0.1675 | -77.689
-14 | -0.8442 | 0.01065 | -0.1695 | -79.2676
-13.5 | -0.794 | 0.00993 | -0.169 | -79.9597
-13 | -0.7407 | 0.00926 | -0.1689 | -79.9892
-12.5 | -0.679 | 0.00864 | -0.1706 | -78.588
-12 | -0.617 | 0.00809 | -0.1723 | -76.267
-11.5 | -0.5701 | 0.00777 | -0.1706 | -73.3719
-11 | -0.52 | 0.00749 | -0.1695 | -69.4259
-10.5 | -0.4669 | 0.00716 | -0.1691 | -65.2095
-10 | -0.4135 | 0.00675 | -0.1688 | -61.2593
-9.5 | -0.3582 | 0.00642 | -0.1688 | -55.7944
-9 | -0.3024 | 0.00619 | -0.1688 | -48.853
-8.5 | -0.2462 | 0.00599 | -0.1689 | -41.1018
-8 | -0.1898 | 0.00583 | -0.1691 | -32.5557
-7.5 | -0.1331 | 0.00567 | -0.1693 | -23.4744
-6.5 | -0.019 | 0.00536 | -0.1699 | -3.5448
-6 | 0.0382 | 0.00523 | -0.1702 | 7.304
-5.5 | 0.0955 | 0.00501 | -0.1706 | 19.0619
-5 | 0.1528 | 0.00486 | -0.1709 | 31.4403
-4.5 | 0.2095 | 0.00482 | -0.1711 | 43.4647
-4 | 0.2664 | 0.0048 | -0.1714 | 55.5
-3.5 | 0.3229 | 0.00479 | -0.1715 | 67.4113
-2.5 | 0.4356 | 0.0048 | -0.1718 | 90.75
-2 | 0.4918 | 0.00483 | -0.1719 | 101.8219
-1.5 | 0.5478 | 0.00489 | -0.172 | 112.0245
-1 | 0.6039 | 0.00484 | -0.1722 | 124.7727
-0.5 | 0.6597 | 0.00483 | -0.1724 | 136.5839
0 | 0.7156 | 0.00483 | -0.1726 | 148.1573
0.5 | 0.7719 | 0.00475 | -0.173 | 162.5053
1 | 0.8259 | 0.00495 | -0.1728 | 166.8485
1.5 | 0.8796 | 0.00517 | -0.1725 | 170.1354
2 | 0.9328 | 0.00544 | -0.1721 | 171.4706
2.5 | 0.9859 | 0.00573 | -0.1717 | 172.0593
3 | 1.0378 | 0.00609 | -0.171 | 170.4105
3.5 | 1.0902 | 0.00642 | -0.1704 | 169.8131
4 | 1.1413 | 0.00683 | -0.1695 | 167.101
4.5 | 1.1917 | 0.00728 | -0.1686 | 163.6951
5 | 1.2426 | 0.00768 | -0.1677 | 161.7969
5.5 | 1.2928 | 0.00811 | -0.1667 | 159.4081
6 | 1.3424 | 0.00856 | -0.1656 | 156.8224
6.5 | 1.3897 | 0.00916 | -0.164 | 151.714
7 | 1.4381 | 0.00964 | -0.1626 | 149.1805
7.5 | 1.4871 | 0.01005 | -0.1615 | 147.9701
8 | 1.5356 | 0.01046 | -0.1602 | 146.8069
8.5 | 1.5825 | 0.01094 | -0.1586 | 144.6527
9.5 | 1.6744 | 0.01185 | -0.1552 | 141.2996
10 | 1.717 | 0.01234 | -0.1529 | 139.141
10.5 | 1.7521 | 0.01289 | -0.149 | 135.9271
11 | 1.7821 | 0.01342 | -0.1441 | 132.7943
12 | 1.8489 | 0.01499 | -0.1364 | 123.3422
12.5 | 1.88 | 0.01589 | -0.1323 | 118.3134
13 | 1.9097 | 0.01692 | -0.1282 | 112.8664
13.5 | 1.938 | 0.01804 | -0.124 | 107.4279
14 | 1.9639 | 0.01936 | -0.1197 | 101.4411
14.5 | 1.9882 | 0.02084 | -0.1155 | 95.4031
15 | 2.0104 | 0.02253 | -0.1113 | 89.2321
15.5 | 2.0304 | 0.02446 | -0.1071 | 83.009
16 | 2.0482 | 0.02669 | -0.1031 | 76.7404
16.5 | 2.0641 | 0.02919 | -0.0993 | 70.7126
17 | 2.0779 | 0.03206 | -0.0957 | 64.8129
17.5 | 2.089 | 0.03536 | -0.0924 | 59.0781
18 | 2.0982 | 0.03909 | -0.0896 | 53.6761
18.5 | 2.1049 | 0.04333 | -0.0872 | 48.5784
19 | 2.1081 | 0.04823 | -0.0852 | 43.7093
19.5 | 2.1077 | 0.05389 | -0.0839 | 39.1112
20 | 2.1025 | 0.06052 | -0.0832 | 34.7406

## 141. Re 18M Mach 0.25 (1)
BIGFOIL.COM POLAR EXPORT
s4022
S4022 |  |  |  | Cl Max: | 1.565 | at alpha= | 7.5 | deg
JavaFoil+Calcfoil stall+Eppler ext transition |  |  |  | L/D Max: | 168.58 | at alpha= | 6.5 | deg
Re: | 18000000 |  |  | Cd Min: | 0.00585 | at alpha= | -6 | deg
Mach: | 0.25 |  |  | Cl=0 at alpha= | -6.7632 | deg
|  |  |  | @ Cl=0.1, Cd= | 0.0058533
|  |  |  | @ Cl=0.4, Cd= | 0.00634
|  |  |  | @ Cl=0.6, Cd= | 0.0063257
alpha (deg) | Cl | Cd | Cm | Cl/Cd
-16.5 | -0.058 | 0.1033 | -0.097 | -0.559
-16 | -0.055 | 0.09631 | -0.099 | -0.57
-15.5 | -0.052 | 0.10082 | -0.091 | -0.511
-15 | -0.119 | 0.09658 | -0.091 | -1.228
-14.5 | -0.167 | 0.08934 | -0.094 | -1.874
-14 | -0.206 | 0.07917 | -0.102 | -2.602
-13.5 | -0.239 | 0.06874 | -0.11 | -3.478
-13 | -0.266 | 0.05875 | -0.118 | -4.524
-12.5 | -0.285 | 0.04302 | -0.13 | -6.618
-12 | -0.302 | 0.02679 | -0.143 | -11.264
-11.5 | -0.308 | 0.01923 | -0.149 | -16.002
-11 | -0.306 | 0.01426 | -0.154 | -21.447
-10.5 | -0.297 | 0.01008 | -0.159 | -29.461
-10 | -0.279 | 0.00897 | -0.162 | -31.143
-9.5 | -0.257 | 0.00626 | -0.168 | -41.11
-9 | -0.221 | 0.00614 | -0.168 | -35.982
-8.5 | -0.179 | 0.00606 | -0.169 | -29.576
-8 | -0.132 | 0.00602 | -0.17 | -22.003
-7.5 | -0.081 | 0.00595 | -0.17 | -13.693
-7 | -0.027 | 0.0059 | -0.171 | -4.562
-6.5 | 0.03 | 0.00586 | -0.172 | 5.165
-6 | 0.09 | 0.00585 | -0.172 | 15.318
-5.5 | 0.15 | 0.00587 | -0.173 | 25.617
-5 | 0.212 | 0.00591 | -0.174 | 35.916
-4.5 | 0.275 | 0.00596 | -0.174 | 46.073
-4 | 0.337 | 0.00606 | -0.175 | 55.643
-3.5 | 0.4 | 0.00634 | -0.175 | 63.088
-3 | 0.463 | 0.00639 | -0.176 | 72.457
-2.5 | 0.525 | 0.00631 | -0.177 | 83.239
-2 | 0.588 | 0.00631 | -0.177 | 93.175
-1.5 | 0.649 | 0.00639 | -0.178 | 101.548
-1 | 0.709 | 0.00645 | -0.178 | 109.982
-0.5 | 0.77 | 0.00658 | -0.179 | 117.13
0 | 0.831 | 0.00673 | -0.179 | 123.47
0.5 | 0.892 | 0.00688 | -0.18 | 129.54
1 | 0.952 | 0.00704 | -0.18 | 135.283
1.5 | 1.013 | 0.00725 | -0.181 | 139.731
2 | 1.073 | 0.00748 | -0.181 | 143.462
2.5 | 1.132 | 0.00799 | -0.182 | 141.778
3 | 1.191 | 0.00825 | -0.182 | 144.449
3.5 | 1.249 | 0.0086 | -0.183 | 145.287
4 | 1.307 | 0.00895 | -0.183 | 145.98
4.5 | 1.363 | 0.00931 | -0.184 | 146.381
5 | 1.417 | 0.00968 | -0.184 | 146.466
5.5 | 1.465 | 0.01004 | -0.185 | 145.837
6 | 1.504 | 0.01045 | -0.185 | 143.894
6.5 | 1.534 | 0.0091 | -0.185 | 168.58
7 | 1.555 | 0.00944 | -0.186 | 164.833
7.5 | 1.565 | 0.00974 | -0.186 | 160.682
8 | 1.562 | 0.01006 | -0.186 | 155.229
8.5 | 1.544 | 0.01042 | -0.187 | 148.146
9 | 1.511 | 0.00964 | -0.187 | 156.675
9.5 | 1.461 | 0.00998 | -0.187 | 146.359
10 | 1.395 | 0.01043 | -0.187 | 133.764
10.5 | 1.313 | 0.01725 | -0.187 | 76.112
11 | 1.217 | 0.01834 | -0.188 | 66.399
11.5 | 1.109 | 0.01932 | -0.188 | 57.415
12 | 0.99 | 0.02047 | -0.188 | 48.372
12.5 | 0.863 | 0.0218 | -0.187 | 39.573

## 142. Re 18M Mach 0.25 (2)
BIGFOIL.COM POLAR EXPORT
s4022
S4022 |  |  |  | Cl Max: | 2.0134 | at alpha= | 16 | deg
XFOIL ncrit=9 |  |  |  | L/D Max: | 176.183 | at alpha= | 2 | deg
Re: | 18000000 |  |  | Cd Min: | 0.16961 | at alpha= | -17 | deg
Mach: | 0.25 |  |  | Cl=0 at alpha= | -6.2758 | deg
|  |  |  | @ Cl=0.1, Cd= | 0.0051131
|  |  |  | @ Cl=0.4, Cd= | 0.004794
|  |  |  | @ Cl=0.6, Cd= | 0.0048478
alpha (deg) | Cl | Cd | Cm | Cl/Cd
-18 | -0.1756 | 0.15849 | -0.0799 | -1.108
-17 | -0.3159 | 0.16961 | -0.0754 | -1.8625
-16.5 | -0.2977 | 0.16248 | -0.0798 | -1.8322
-15 | -0.6518 | 0.07494 | -0.1168 | -8.6976
-14.5 | -0.6915 | 0.06172 | -0.1261 | -11.2038
-14 | -0.7354 | 0.04511 | -0.1395 | -16.3024
-13.5 | -0.7276 | 0.03504 | -0.1511 | -20.7648
-13 | -0.7526 | 0.02073 | -0.174 | -36.3049
-12.5 | -0.7396 | 0.01372 | -0.1781 | -53.9067
-12 | -0.6581 | 0.01089 | -0.1844 | -60.4316
-11.5 | -0.6072 | 0.00972 | -0.1825 | -62.4691
-11 | -0.5563 | 0.00907 | -0.18 | -61.3341
-10.5 | -0.5015 | 0.00841 | -0.1784 | -59.6314
-10 | -0.4448 | 0.00779 | -0.1772 | -57.0988
-9 | -0.3269 | 0.00673 | -0.1759 | -48.5736
-8.5 | -0.2673 | 0.0063 | -0.1755 | -42.4286
-8 | -0.2072 | 0.00608 | -0.1752 | -34.0789
-7.5 | -0.1471 | 0.00589 | -0.175 | -24.9745
-7 | -0.087 | 0.00571 | -0.175 | -15.2364
-6.5 | -0.0269 | 0.00554 | -0.175 | -4.8556
-6 | 0.0331 | 0.00539 | -0.1751 | 6.141
-5.5 | 0.093 | 0.00514 | -0.1753 | 18.0934
-5 | 0.1529 | 0.00491 | -0.1755 | 31.1405
-4.5 | 0.2121 | 0.00484 | -0.1757 | 43.8223
-4 | 0.271 | 0.00482 | -0.1758 | 56.2241
-3.5 | 0.3299 | 0.0048 | -0.176 | 68.7292
-3 | 0.3883 | 0.00479 | -0.1761 | 81.0647
-2.5 | 0.4464 | 0.00481 | -0.1761 | 92.8067
-1.5 | 0.5626 | 0.00488 | -0.1763 | 115.2869
-1 | 0.6207 | 0.00483 | -0.1765 | 128.5093
-0.5 | 0.6779 | 0.00484 | -0.1766 | 140.062
0 | 0.7355 | 0.00485 | -0.1768 | 151.6495
0.5 | 0.7937 | 0.00477 | -0.1772 | 166.3941
1 | 0.85 | 0.00494 | -0.177 | 172.0648
2 | 0.9602 | 0.00545 | -0.1761 | 176.1835
2.5 | 1.0141 | 0.0058 | -0.1754 | 174.8448
3 | 1.068 | 0.00615 | -0.1746 | 173.6585
3.5 | 1.1214 | 0.00653 | -0.1737 | 171.7305
4 | 1.1745 | 0.00694 | -0.1726 | 169.2363
4.5 | 1.2261 | 0.00742 | -0.1713 | 165.2426
5 | 1.2784 | 0.00786 | -0.17 | 162.6463
5.5 | 1.3295 | 0.00836 | -0.1685 | 159.0311
6 | 1.3808 | 0.00882 | -0.167 | 156.5533
6.5 | 1.4277 | 0.00956 | -0.1645 | 149.341
7 | 1.4783 | 0.01002 | -0.1628 | 147.5349
7.5 | 1.5289 | 0.01044 | -0.161 | 146.4464
8 | 1.5775 | 0.01095 | -0.1588 | 144.0639
8.5 | 1.6252 | 0.01145 | -0.1564 | 141.9389
9 | 1.666 | 0.01194 | -0.1525 | 139.531
9.5 | 1.705 | 0.01252 | -0.1483 | 136.1821
10 | 1.7441 | 0.01321 | -0.1442 | 132.0288
10.5 | 1.7802 | 0.01402 | -0.1396 | 126.9757
12.5 | 1.9038 | 0.01856 | -0.1192 | 102.5754
13 | 1.9302 | 0.02021 | -0.114 | 95.5072
13.5 | 1.9549 | 0.02206 | -0.109 | 88.6174
14 | 1.9752 | 0.02437 | -0.1038 | 81.0505
14.5 | 1.9922 | 0.02708 | -0.0988 | 73.5672
15 | 2.0051 | 0.03035 | -0.094 | 66.0659
15.5 | 2.0133 | 0.03432 | -0.0895 | 58.6626
16 | 2.0134 | 0.03938 | -0.0854 | 51.1275
16.5 | 2.0073 | 0.04558 | -0.0821 | 44.0391
17 | 1.9931 | 0.05329 | -0.08 | 37.401
17.5 | 1.9697 | 0.06291 | -0.0795 | 31.3098
18 | 1.9423 | 0.07406 | -0.0809 | 26.226
18.5 | 1.9072 | 0.08729 | -0.0845 | 21.849
19 | 1.8709 | 0.10168 | -0.09 | 18.3999
19.5 | 1.8329 | 0.11708 | -0.0972 | 15.6551
20 | 1.7908 | 0.13371 | -0.1062 | 13.3932

## 143. Re 18M Mach 0.50 (1)
BIGFOIL.COM POLAR EXPORT
s4022
S4022 |  |  |  | Cl Max: | 1.612 | at alpha= | 6 | deg
JavaFoil+Calcfoil stall+Eppler ext transition |  |  |  | L/D Max: | 166.669 | at alpha= | 5.5 | deg
Re: | 18000000 |  |  | Cd Min: | 0.0062 | at alpha= | -5.5 | deg
Mach: | 0.5 |  |  | Cl=0 at alpha= | -6.8182 | deg
|  |  |  | @ Cl=0.1, Cd= | 0.0062261
|  |  |  | @ Cl=0.4, Cd= | 0.0064638
|  |  |  | @ Cl=0.6, Cd= | 0.0066874
alpha (deg) | Cl | Cd | Cm | Cl/Cd
-20 | -0.74 | 0.16623 | -0.1 | -4.449
-19.5 | -0.712 | 0.15955 | -0.1 | -4.462
-19 | -0.685 | 0.14667 | -0.101 | -4.669
-18.5 | -0.659 | 0.13182 | -0.105 | -5.003
-18 | -0.632 | 0.12488 | -0.106 | -5.06
-17.5 | -0.603 | 0.12006 | -0.105 | -5.025
-17 | -0.574 | 0.11736 | -0.103 | -4.891
-16.5 | -0.545 | 0.11336 | -0.102 | -4.812
-16 | -0.517 | 0.10867 | -0.101 | -4.757
-15.5 | -0.488 | 0.10558 | -0.097 | -4.621
-15 | -0.46 | 0.10266 | -0.096 | -4.477
-14.5 | -0.432 | 0.098 | -0.096 | -4.406
-14 | -0.404 | 0.09613 | -0.098 | -4.205
-13.5 | -0.376 | 0.09053 | -0.098 | -4.157
-13 | -0.348 | 0.08583 | -0.097 | -4.056
-12.5 | -0.321 | 0.07889 | -0.1 | -4.065
-12 | -0.294 | 0.07237 | -0.105 | -4.056
-11.5 | -0.266 | 0.06654 | -0.108 | -4.001
-11 | -0.24 | 0.0596 | -0.116 | -4.022
-10.5 | -0.215 | 0.05022 | -0.129 | -4.272
-10 | -0.18 | 0.06583 | -0.09 | -2.733
-9.5 | -0.153 | 0.05836 | -0.098 | -2.615
-9 | -0.126 | 0.05174 | -0.109 | -2.426
-8.5 | -0.103 | 0.0327 | -0.146 | -3.136
-8 | -0.082 | 0.00886 | -0.182 | -9.267
-7.5 | -0.051 | 0.00634 | -0.191 | -8.021
-7 | -0.016 | 0.00623 | -0.191 | -2.631
-6.5 | 0.028 | 0.00624 | -0.192 | 4.411
-6 | 0.091 | 0.00623 | -0.193 | 14.676
-5.5 | 0.16 | 0.0062 | -0.193 | 25.864
-5 | 0.231 | 0.0062 | -0.194 | 37.346
-4.5 | 0.303 | 0.00621 | -0.195 | 48.755
-4 | 0.375 | 0.00633 | -0.196 | 59.212
-3.5 | 0.446 | 0.00671 | -0.196 | 66.499
-3 | 0.517 | 0.00671 | -0.197 | 77.057
-2.5 | 0.587 | 0.00668 | -0.198 | 87.842
-2 | 0.657 | 0.00672 | -0.198 | 97.76
-1.5 | 0.726 | 0.00676 | -0.199 | 107.354
-1 | 0.792 | 0.0069 | -0.199 | 114.817
-0.5 | 0.86 | 0.00702 | -0.2 | 122.535
0 | 0.928 | 0.00722 | -0.201 | 128.5
0.5 | 0.996 | 0.0075 | -0.201 | 132.77
1 | 1.063 | 0.00772 | -0.202 | 137.756
1.5 | 1.13 | 0.008 | -0.202 | 141.346
2 | 1.197 | 0.00839 | -0.203 | 142.651
2.5 | 1.263 | 0.00897 | -0.203 | 140.756
3 | 1.328 | 0.00936 | -0.204 | 141.923
3.5 | 1.391 | 0.00984 | -0.204 | 141.472
4 | 1.453 | 0.01041 | -0.205 | 139.608
4.5 | 1.513 | 0.01098 | -0.205 | 137.824
5 | 1.569 | 0.01151 | -0.206 | 136.261
5.5 | 1.604 | 0.00963 | -0.206 | 166.669
6 | 1.612 | 0.01052 | -0.207 | 153.203
6.5 | 1.568 | 0.01116 | -0.207 | 140.559
7 | 1.36 | 0.01062 | -0.207 | 128.043
7.5 | 0.954 | 0.01127 | -0.207 | 84.681
8 | 0.985 | 0.0193 | -0.208 | 51.049
8.5 | 1.017 | 0.01995 | -0.208 | 50.955
9 | 1.045 | 0.02244 | -0.208 | 46.558
9.5 | 1.036 | 0.02914 | -0.199 | 35.539
10 | 1.097 | 0.02489 | -0.206 | 44.054
10.5 | 1.115 | 0.02797 | -0.204 | 39.849
11 | 1.052 | 0.04942 | -0.18 | 21.295

## 144. Re 18M Mach 0.50 (2)
BIGFOIL.COM POLAR EXPORT
s4022
S4022 |  |  |  | Cl Max: | 1.7583 | at alpha= | 9 | deg
XFOIL ncrit=9 |  |  |  | L/D Max: | 192.638 | at alpha= | 1.5 | deg
Re: | 18000000 |  |  | Cd Min: | 0.2356 | at alpha= | -20 | deg
Mach: | 0.5 |  |  | Cl=0 at alpha= | -6.087 | deg
|  |  |  | @ Cl=0.1, Cd= | 0.0061215
|  |  |  | @ Cl=0.4, Cd= | 0.0049
|  |  |  | @ Cl=0.6, Cd= | 0.0048796
alpha (deg) | Cl | Cd | Cm | Cl/Cd
-20 | -0.4311 | 0.2356 | -0.0552 | -1.8298
-19.5 | -0.4153 | 0.22828 | -0.0576 | -1.8193
-19 | -0.3986 | 0.22071 | -0.0604 | -1.806
-18.5 | -0.3845 | 0.21403 | -0.062 | -1.7965
-18 | -0.3553 | 0.20624 | -0.0688 | -1.7228
-17.5 | -0.3196 | 0.19746 | -0.0778 | -1.6186
-17 | -0.3023 | 0.19131 | -0.08 | -1.5802
-16.5 | -0.3061 | 0.1871 | -0.0744 | -1.636
-16 | -0.2898 | 0.17921 | -0.0776 | -1.6171
-15.5 | -0.2696 | 0.17163 | -0.0814 | -1.5708
-15 | -0.2479 | 0.16434 | -0.0855 | -1.5085
-14.5 | -0.2344 | 0.15398 | -0.0897 | -1.5223
-14 | -0.2162 | 0.14554 | -0.0941 | -1.4855
-13.5 | -0.1956 | 0.13744 | -0.099 | -1.4232
-13 | -0.1717 | 0.13021 | -0.104 | -1.3186
-12.5 | -0.1501 | 0.12165 | -0.1099 | -1.2339
-12 | -0.1284 | 0.11354 | -0.1157 | -1.1309
-11.5 | -0.1056 | 0.10642 | -0.1208 | -0.99229
-11 | -0.0889 | 0.09823 | -0.126 | -0.90502
-10.5 | -0.0854 | 0.09058 | -0.128 | -0.94281
-9.5 | -0.065 | 0.07382 | -0.1392 | -0.88052
-9 | -0.0598 | 0.06589 | -0.1444 | -0.90757
-8.5 | -0.0437 | 0.05941 | -0.1494 | -0.73557
-8 | -0.0396 | 0.04929 | -0.1599 | -0.80341
-7.5 | -0.0261 | 0.0341 | -0.1827 | -0.7654
-7 | -0.0322 | 0.02606 | -0.1918 | -1.2356
-6.5 | -0.0299 | 0.01733 | -0.1943 | -1.7253
-6 | 0.0063 | 0.00986 | -0.1956 | 0.63895
-5.5 | 0.0722 | 0.00647 | -0.1959 | 11.1592
-5 | 0.1448 | 0.00556 | -0.1957 | 26.0432
-4.5 | 0.2164 | 0.00513 | -0.1953 | 42.1832
-4 | 0.2864 | 0.00498 | -0.1949 | 57.51
-3.5 | 0.3556 | 0.0049 | -0.1947 | 72.5714
-3 | 0.4232 | 0.0049 | -0.1944 | 86.3673
-2.5 | 0.491 | 0.00487 | -0.1944 | 100.8214
-2 | 0.5578 | 0.00487 | -0.1943 | 114.538
0 | 0.8215 | 0.00493 | -0.1943 | 166.6329
0.5 | 0.8877 | 0.00488 | -0.1946 | 181.9057
1 | 0.9523 | 0.00503 | -0.1942 | 189.3241
1.5 | 1.0152 | 0.00527 | -0.1933 | 192.6376
2 | 1.0758 | 0.00563 | -0.1919 | 191.0835
2.5 | 1.1359 | 0.00604 | -0.1901 | 188.0629
3 | 1.1956 | 0.00647 | -0.1881 | 184.7913
3.5 | 1.2529 | 0.00701 | -0.1855 | 178.7304
4 | 1.3115 | 0.00748 | -0.1828 | 175.3342
4.5 | 1.3652 | 0.00809 | -0.179 | 168.7515
5 | 1.4124 | 0.00871 | -0.1736 | 162.1584
5.5 | 1.4626 | 0.00931 | -0.1687 | 157.0999
6 | 1.5106 | 0.0101 | -0.1631 | 149.5644
6.5 | 1.5512 | 0.01116 | -0.1562 | 138.9964
7 | 1.6032 | 0.01188 | -0.151 | 134.9495
7.5 | 1.6539 | 0.01273 | -0.1453 | 129.9214
8 | 1.6997 | 0.01384 | -0.1387 | 122.8107
8.5 | 1.7362 | 0.01548 | -0.1306 | 112.1576
9 | 1.7583 | 0.01808 | -0.1208 | 97.2511
9.5 | 1.7564 | 0.02241 | -0.1094 | 78.3757

## 145. Re 20M Mach 0.00 (1)
BIGFOIL.COM POLAR EXPORT
s4022
S4022 |  |  |  | Cl Max: | 1.569 | at alpha= | 8.5 | deg
JavaFoil+Calcfoil stall+Eppler ext transition |  |  |  | L/D Max: | 172.533 | at alpha= | 7 | deg
Re: | 20000000 |  |  | Cd Min: | 0.00574 | at alpha= | -6.5 | deg
Mach: | 0 |  |  | Cl=0 at alpha= | -6.7632 | deg
|  |  |  | @ Cl=0.1, Cd= | 0.0057641
|  |  |  | @ Cl=0.4, Cd= | 0.006242
|  |  |  | @ Cl=0.6, Cd= | 0.0062658
alpha (deg) | Cl | Cd | Cm | Cl/Cd
-18 | -0.319 | 0.12134 | -0.088 | -2.631
-17.5 | -0.331 | 0.11512 | -0.09 | -2.875
-17 | -0.342 | 0.1092 | -0.091 | -3.133
-16.5 | -0.353 | 0.10208 | -0.094 | -3.461
-16 | -0.364 | 0.09413 | -0.097 | -3.866
-15.5 | -0.375 | 0.08391 | -0.103 | -4.467
-15 | -0.384 | 0.07429 | -0.109 | -5.174
-14.5 | -0.393 | 0.06422 | -0.115 | -6.12
-14 | -0.4 | 0.0546 | -0.12 | -7.322
-13.5 | -0.411 | 0.0379 | -0.131 | -10.848
-13 | -0.416 | 0.02721 | -0.138 | -15.277
-12.5 | -0.411 | 0.01986 | -0.144 | -20.673
-12 | -0.398 | 0.01599 | -0.147 | -24.912
-11.5 | -0.383 | 0.011 | -0.151 | -34.836
-11 | -0.364 | 0.00925 | -0.154 | -39.295
-10.5 | -0.338 | 0.00926 | -0.158 | -36.547
-10 | -0.311 | 0.00619 | -0.162 | -50.183
-9.5 | -0.271 | 0.00607 | -0.162 | -44.703
-9 | -0.229 | 0.00597 | -0.163 | -38.295
-8.5 | -0.182 | 0.00587 | -0.164 | -31.066
-8 | -0.133 | 0.00585 | -0.164 | -22.737
-7.5 | -0.081 | 0.00581 | -0.165 | -13.938
-7 | -0.027 | 0.00578 | -0.166 | -4.598
-6.5 | 0.03 | 0.00574 | -0.166 | 5.173
-6 | 0.088 | 0.00576 | -0.167 | 15.198
-5.5 | 0.147 | 0.00578 | -0.168 | 25.332
-5 | 0.206 | 0.00583 | -0.168 | 35.411
-4.5 | 0.267 | 0.0059 | -0.169 | 45.218
-4 | 0.327 | 0.00596 | -0.169 | 54.899
-3.5 | 0.388 | 0.00623 | -0.17 | 62.23
-3 | 0.448 | 0.00629 | -0.17 | 71.284
-2.5 | 0.509 | 0.00622 | -0.171 | 81.773
-2 | 0.569 | 0.00624 | -0.172 | 91.168
-1.5 | 0.629 | 0.00629 | -0.172 | 100.004
-1 | 0.687 | 0.00634 | -0.173 | 108.254
-0.5 | 0.746 | 0.00649 | -0.173 | 114.899
0 | 0.805 | 0.00661 | -0.174 | 121.83
0.5 | 0.864 | 0.00675 | -0.174 | 127.945
1 | 0.922 | 0.0069 | -0.175 | 133.612
1.5 | 0.981 | 0.00711 | -0.175 | 137.852
2 | 1.039 | 0.0073 | -0.176 | 142.298
2.5 | 1.097 | 0.00774 | -0.176 | 141.707
3 | 1.154 | 0.00797 | -0.177 | 144.767
3.5 | 1.211 | 0.00826 | -0.177 | 146.524
4 | 1.266 | 0.00858 | -0.178 | 147.673
4.5 | 1.321 | 0.00886 | -0.178 | 149.122
5 | 1.375 | 0.00919 | -0.178 | 149.624
5.5 | 1.423 | 0.0095 | -0.179 | 149.781
6 | 1.464 | 0.00983 | -0.179 | 148.969
6.5 | 1.5 | 0.01022 | -0.18 | 146.748
7 | 1.529 | 0.00886 | -0.18 | 172.533
7.5 | 1.55 | 0.00911 | -0.18 | 170.263
8 | 1.564 | 0.00935 | -0.18 | 167.343
8.5 | 1.569 | 0.00961 | -0.181 | 163.181
9 | 1.565 | 0.00991 | -0.181 | 157.856
9.5 | 1.553 | 0.01023 | -0.181 | 151.808
10 | 1.531 | 0.00945 | -0.181 | 162.11
10.5 | 1.501 | 0.00971 | -0.182 | 154.685
11 | 1.464 | 0.01591 | -0.182 | 92.075
11.5 | 1.421 | 0.01666 | -0.182 | 85.319
12 | 1.372 | 0.01753 | -0.182 | 78.273
12.5 | 1.32 | 0.01842 | -0.182 | 71.629
13 | 1.262 | 0.01935 | -0.182 | 65.235
13.5 | 1.203 | 0.02037 | -0.182 | 59.054

## 146. Re 20M Mach 0.00 (2)
BIGFOIL.COM POLAR EXPORT
s4022
S4022 |  |  |  | Cl Max: | 1.7537 | at alpha= | 10.5 | deg
XFOIL ncrit=9 |  |  |  | L/D Max: | 171.856 | at alpha= | 2.5 | deg
Re: | 20000000 |  |  | Cd Min: | 0.05472 | at alpha= | -20 | deg
Mach: | 0 |  |  | Cl=0 at alpha= | -6.3439 | deg
|  |  |  | @ Cl=0.1, Cd= | 0.0049538
|  |  |  | @ Cl=0.4, Cd= | 0.004788
|  |  |  | @ Cl=0.6, Cd= | 0.0048505
alpha (deg) | Cl | Cd | Cm | Cl/Cd
-20 | -1.1564 | 0.05472 | -0.1254 | -21.133
-19.5 | -1.2271 | 0.03802 | -0.1388 | -32.2751
-19 | -1.2347 | 0.02955 | -0.1478 | -41.7834
-18.5 | -1.2103 | 0.02482 | -0.1545 | -48.7631
-18 | -1.1946 | 0.02097 | -0.1576 | -56.9671
-17.5 | -1.2002 | 0.01804 | -0.1551 | -66.5299
-17 | -1.1539 | 0.01641 | -0.1572 | -70.3169
-16.5 | -1.1046 | 0.01502 | -0.1591 | -73.5419
-16 | -1.054 | 0.01386 | -0.1604 | -76.0462
-15.5 | -1.0021 | 0.01247 | -0.1622 | -80.3609
-15 | -0.9425 | 0.01123 | -0.1651 | -83.927
-14.5 | -0.8829 | 0.01044 | -0.1673 | -84.569
-14 | -0.8319 | 0.00978 | -0.1674 | -85.0613
-13.5 | -0.7812 | 0.00919 | -0.1672 | -85.0054
-13 | -0.7269 | 0.00862 | -0.1677 | -84.3271
-12.5 | -0.6642 | 0.00807 | -0.17 | -82.3048
-12 | -0.6153 | 0.00776 | -0.1691 | -79.2912
-11.5 | -0.5673 | 0.00747 | -0.1679 | -75.9438
-11 | -0.5159 | 0.00719 | -0.1674 | -71.7524
-10 | -0.409 | 0.00651 | -0.1672 | -62.8264
-9.5 | -0.3542 | 0.00623 | -0.1674 | -56.8539
-9 | -0.2987 | 0.00602 | -0.1676 | -49.6179
-8.5 | -0.2429 | 0.00583 | -0.1678 | -41.6638
-8 | -0.1869 | 0.00568 | -0.1681 | -32.9049
-6.5 | -0.0177 | 0.00523 | -0.1691 | -3.3843
-6 | 0.039 | 0.00512 | -0.1694 | 7.6172
-5 | 0.1528 | 0.00481 | -0.1701 | 31.7672
-4.5 | 0.2091 | 0.00478 | -0.1704 | 43.7448
-4 | 0.2655 | 0.00476 | -0.1706 | 55.7773
-3.5 | 0.3216 | 0.00476 | -0.1708 | 67.563
-3 | 0.3776 | 0.00478 | -0.1709 | 78.9958
-2.5 | 0.4335 | 0.0048 | -0.1711 | 90.3125
-2 | 0.4896 | 0.00482 | -0.1712 | 101.5768
-1.5 | 0.5452 | 0.00488 | -0.1713 | 111.7213
-1 | 0.6009 | 0.00485 | -0.1715 | 123.8969
0 | 0.712 | 0.00486 | -0.1719 | 146.5021
0.5 | 0.7676 | 0.00481 | -0.1722 | 159.5842
1 | 0.8216 | 0.00499 | -0.172 | 164.6493
1.5 | 0.8751 | 0.0052 | -0.1718 | 168.2885
2 | 0.9278 | 0.00548 | -0.1714 | 169.3066
2.5 | 0.9813 | 0.00571 | -0.1711 | 171.8564
3 | 1.0329 | 0.00608 | -0.1704 | 169.8849
3.5 | 1.0854 | 0.00637 | -0.17 | 170.3925
4 | 1.136 | 0.0068 | -0.1691 | 167.0588
4.5 | 1.1869 | 0.00719 | -0.1684 | 165.0765
5 | 1.2375 | 0.00759 | -0.1675 | 163.0435
5.5 | 1.2875 | 0.00801 | -0.1666 | 160.7366
6 | 1.3375 | 0.00841 | -0.1657 | 159.0369
6.5 | 1.3842 | 0.00903 | -0.1641 | 153.289
7 | 1.4332 | 0.00944 | -0.1631 | 151.822
7.5 | 1.4823 | 0.00983 | -0.162 | 150.7935
8 | 1.5306 | 0.01022 | -0.1609 | 149.7652
9 | 1.6244 | 0.0111 | -0.1582 | 146.3423
9.5 | 1.67 | 0.01154 | -0.1566 | 144.714
10 | 1.7142 | 0.01202 | -0.1548 | 142.6123
10.5 | 1.7537 | 0.01255 | -0.1521 | 139.7371

## 147. Re 20M Mach 0.10 (1)
BIGFOIL.COM POLAR EXPORT
s4022
S4022 |  |  |  | Cl Max: | 1.567 | at alpha= | 8.5 | deg
JavaFoil+Calcfoil stall+Eppler ext transition |  |  |  | L/D Max: | 171.658 | at alpha= | 7 | deg
Re: | 20000000 |  |  | Cd Min: | 0.00577 | at alpha= | -6.5 | deg
Mach: | 0.1 |  |  | Cl=0 at alpha= | -6.7632 | deg
|  |  |  | @ Cl=0.1, Cd= | 0.0057741
|  |  |  | @ Cl=0.4, Cd= | 0.0062498
|  |  |  | @ Cl=0.6, Cd= | 0.0062733
alpha (deg) | Cl | Cd | Cm | Cl/Cd
-18 | -0.281 | 0.12291 | -0.088 | -2.286
-17.5 | -0.295 | 0.11682 | -0.089 | -2.522
-17 | -0.308 | 0.1115 | -0.089 | -2.762
-16.5 | -0.321 | 0.10415 | -0.092 | -3.085
-16 | -0.334 | 0.09747 | -0.095 | -3.427
-15.5 | -0.347 | 0.08816 | -0.1 | -3.934
-15 | -0.36 | 0.0768 | -0.107 | -4.683
-14.5 | -0.37 | 0.06757 | -0.113 | -5.48
-14 | -0.379 | 0.05908 | -0.118 | -6.409
-13.5 | -0.391 | 0.04357 | -0.128 | -8.963
-13 | -0.399 | 0.03025 | -0.137 | -13.199
-12.5 | -0.398 | 0.02143 | -0.143 | -18.556
-12 | -0.388 | 0.01711 | -0.147 | -22.673
-11.5 | -0.375 | 0.01324 | -0.151 | -28.305
-11 | -0.357 | 0.00968 | -0.155 | -36.929
-10.5 | -0.334 | 0.00955 | -0.158 | -34.962
-10 | -0.308 | 0.00622 | -0.163 | -49.52
-9.5 | -0.27 | 0.0061 | -0.163 | -44.257
-9 | -0.228 | 0.006 | -0.164 | -38.022
-8.5 | -0.182 | 0.0059 | -0.165 | -30.862
-8 | -0.133 | 0.00587 | -0.165 | -22.676
-7.5 | -0.081 | 0.00582 | -0.166 | -13.924
-7 | -0.027 | 0.0058 | -0.167 | -4.599
-6.5 | 0.03 | 0.00577 | -0.167 | 5.17
-6 | 0.088 | 0.00577 | -0.168 | 15.225
-5.5 | 0.147 | 0.00579 | -0.168 | 25.391
-5 | 0.207 | 0.00584 | -0.169 | 35.5
-4.5 | 0.268 | 0.00591 | -0.17 | 45.353
-4 | 0.329 | 0.00597 | -0.17 | 55.097
-3.5 | 0.39 | 0.00624 | -0.171 | 62.459
-3 | 0.451 | 0.0063 | -0.171 | 71.489
-2.5 | 0.511 | 0.00624 | -0.172 | 81.985
-2 | 0.572 | 0.00625 | -0.172 | 91.46
-1.5 | 0.632 | 0.0063 | -0.173 | 100.369
-1 | 0.69 | 0.00635 | -0.174 | 108.703
-0.5 | 0.75 | 0.00651 | -0.174 | 115.096
0 | 0.809 | 0.00663 | -0.175 | 122.008
0.5 | 0.868 | 0.00678 | -0.175 | 128.104
1 | 0.927 | 0.00693 | -0.176 | 133.751
1.5 | 0.986 | 0.00711 | -0.176 | 138.596
2 | 1.044 | 0.00733 | -0.177 | 142.394
2.5 | 1.102 | 0.00777 | -0.177 | 141.847
3 | 1.16 | 0.00803 | -0.178 | 144.431
3.5 | 1.216 | 0.00832 | -0.178 | 146.15
4 | 1.273 | 0.0086 | -0.178 | 148.042
4.5 | 1.328 | 0.00893 | -0.179 | 148.601
5 | 1.381 | 0.00925 | -0.179 | 149.431
5.5 | 1.429 | 0.00954 | -0.18 | 149.789
6 | 1.471 | 0.00992 | -0.18 | 148.178
6.5 | 1.506 | 0.01033 | -0.18 | 145.769
7 | 1.533 | 0.00893 | -0.181 | 171.658
7.5 | 1.554 | 0.00917 | -0.181 | 169.458
8 | 1.565 | 0.00943 | -0.181 | 165.887
8.5 | 1.567 | 0.00972 | -0.182 | 161.297
9 | 1.56 | 0.01002 | -0.182 | 155.739
9.5 | 1.544 | 0.01035 | -0.182 | 149.153
10 | 1.517 | 0.00954 | -0.182 | 159.028
10.5 | 1.482 | 0.00986 | -0.183 | 150.272
11 | 1.439 | 0.01617 | -0.183 | 89.017
11.5 | 1.389 | 0.01697 | -0.183 | 81.869
12 | 1.334 | 0.01785 | -0.183 | 74.739
12.5 | 1.274 | 0.01882 | -0.183 | 67.704
13 | 1.21 | 0.0198 | -0.183 | 61.097
13.5 | 1.144 | 0.02089 | -0.183 | 54.75

## 148. Re 20M Mach 0.10 (2)
BIGFOIL.COM POLAR EXPORT
s4022
S4022 |  |  |  | Cl Max: | 2.1217 | at alpha= | 19 | deg
XFOIL ncrit=9 |  |  |  | L/D Max: | 172.465 | at alpha= | 2.5 | deg
Re: | 20000000 |  |  | Cd Min: | 0.05876 | at alpha= | 20 | deg
Mach: | 0.1 |  |  | Cl=0 at alpha= | -6.3339 | deg
|  |  |  | @ Cl=0.1, Cd= | 0.0049622
|  |  |  | @ Cl=0.4, Cd= | 0.0047773
|  |  |  | @ Cl=0.6, Cd= | 0.0048614
alpha (deg) | Cl | Cd | Cm | Cl/Cd
-19 | -1.1199 | 0.04947 | -0.1334 | -22.638
-18.5 | -1.1488 | 0.0371 | -0.1456 | -30.965
-18 | -1.1514 | 0.02845 | -0.1558 | -40.471
-17.5 | -1.1765 | 0.02324 | -0.1544 | -50.6239
-17 | -1.1617 | 0.01947 | -0.1575 | -59.6662
-16.5 | -1.1164 | 0.01695 | -0.1614 | -65.8643
-16 | -1.0673 | 0.01534 | -0.1631 | -69.5763
-15.5 | -1.0159 | 0.01398 | -0.1643 | -72.6681
-15 | -0.959 | 0.01246 | -0.1667 | -76.9663
-14.5 | -0.8959 | 0.01129 | -0.1696 | -79.3534
-14 | -0.8432 | 0.01031 | -0.1701 | -81.7847
-13.5 | -0.7924 | 0.00961 | -0.1696 | -82.4558
-13 | -0.7378 | 0.00896 | -0.1699 | -82.3438
-12.5 | -0.6733 | 0.00834 | -0.1721 | -80.7314
-12 | -0.6229 | 0.00798 | -0.1712 | -78.0576
-11.5 | -0.5748 | 0.00765 | -0.1697 | -75.1373
-11 | -0.5228 | 0.00734 | -0.1691 | -71.2262
-10.5 | -0.4687 | 0.00702 | -0.1688 | -66.7664
-9.5 | -0.359 | 0.00632 | -0.1687 | -56.8038
-9 | -0.3029 | 0.00608 | -0.1688 | -49.8191
-8.5 | -0.2464 | 0.00588 | -0.169 | -41.9048
-8 | -0.1899 | 0.00571 | -0.1692 | -33.2574
-7.5 | -0.1331 | 0.00556 | -0.1694 | -23.9388
-7 | -0.0761 | 0.0054 | -0.1697 | -14.0926
-6.5 | -0.019 | 0.00526 | -0.17 | -3.6122
-6 | 0.0382 | 0.00514 | -0.1703 | 7.4319
-5 | 0.1529 | 0.00481 | -0.171 | 31.7879
-4.5 | 0.2096 | 0.00478 | -0.1712 | 43.8494
-4 | 0.2664 | 0.00476 | -0.1714 | 55.9664
-3.5 | 0.3229 | 0.00476 | -0.1716 | 67.8361
-3 | 0.3793 | 0.00477 | -0.1718 | 79.5178
-2.5 | 0.4356 | 0.00479 | -0.1719 | 90.9395
-2 | 0.492 | 0.00482 | -0.172 | 102.0747
-1.5 | 0.5478 | 0.00488 | -0.1721 | 112.2541
-1 | 0.6039 | 0.00486 | -0.1723 | 124.2593
-0.5 | 0.6598 | 0.00485 | -0.1724 | 136.0412
0.5 | 0.7717 | 0.0048 | -0.173 | 160.7708
1 | 0.8259 | 0.00499 | -0.1728 | 165.511
1.5 | 0.8797 | 0.00521 | -0.1725 | 168.8484
2 | 0.9327 | 0.00548 | -0.1721 | 170.2007
2.5 | 0.9865 | 0.00572 | -0.1718 | 172.465
3 | 1.0384 | 0.00609 | -0.1711 | 170.509
3.5 | 1.0912 | 0.00639 | -0.1706 | 170.7668
4 | 1.1421 | 0.00682 | -0.1697 | 167.4633
4.5 | 1.1932 | 0.00721 | -0.1689 | 165.4924
5 | 1.2441 | 0.00762 | -0.168 | 163.2677
5.5 | 1.2943 | 0.00805 | -0.167 | 160.7826
6 | 1.3447 | 0.00845 | -0.166 | 159.1361
6.5 | 1.3914 | 0.0091 | -0.1643 | 152.9011
7 | 1.4408 | 0.00951 | -0.1632 | 151.5037
7.5 | 1.4902 | 0.0099 | -0.1621 | 150.5253
8 | 1.5387 | 0.01031 | -0.1608 | 149.2435
8.5 | 1.5861 | 0.01076 | -0.1593 | 147.4071
9 | 1.6329 | 0.0112 | -0.1578 | 145.7946
9.5 | 1.6786 | 0.01166 | -0.156 | 143.9623
10 | 1.7224 | 0.01217 | -0.154 | 141.5283
10.5 | 1.7577 | 0.01273 | -0.1501 | 138.0754
12 | 1.8561 | 0.01466 | -0.1377 | 126.6098
12.5 | 1.8881 | 0.01552 | -0.1337 | 121.6559
13 | 1.9186 | 0.01649 | -0.1297 | 116.3493
13.5 | 1.9475 | 0.01758 | -0.1255 | 110.7793
14 | 1.9736 | 0.01884 | -0.1212 | 104.7558
14.5 | 1.998 | 0.02027 | -0.1169 | 98.5693
15 | 2.0211 | 0.02187 | -0.1127 | 92.4143
15.5 | 2.0417 | 0.02371 | -0.1085 | 86.1113
16 | 2.0599 | 0.02586 | -0.1044 | 79.6558
16.5 | 2.0761 | 0.02828 | -0.1004 | 73.4123
17 | 2.091 | 0.03099 | -0.0969 | 67.4734
17.5 | 2.1025 | 0.03418 | -0.0934 | 61.5126
18 | 2.1115 | 0.03782 | -0.0904 | 55.8302
18.5 | 2.1182 | 0.04197 | -0.0878 | 50.4694
19 | 2.1217 | 0.04673 | -0.0857 | 45.4034
19.5 | 2.1212 | 0.0523 | -0.0841 | 40.5583
20 | 2.1164 | 0.05876 | -0.0832 | 36.0177

## 149. Re 20M Mach 0.25 (1)
BIGFOIL.COM POLAR EXPORT
s4022
S4022 |  |  |  | Cl Max: | 1.565 | at alpha= | 7.5 | deg
JavaFoil+Calcfoil stall+Eppler ext transition |  |  |  | L/D Max: | 171.233 | at alpha= | 6.5 | deg
Re: | 20000000 |  |  | Cd Min: | 0.00584 | at alpha= | -6.5 | deg
Mach: | 0.25 |  |  | Cl=0 at alpha= | -6.7632 | deg
|  |  |  | @ Cl=0.1, Cd= | 0.0058567
|  |  |  | @ Cl=0.4, Cd= | 0.00633
|  |  |  | @ Cl=0.6, Cd= | 0.0063498
alpha (deg) | Cl | Cd | Cm | Cl/Cd
-16.5 | -0.058 | 0.10275 | -0.097 | -0.562
-16 | -0.055 | 0.09582 | -0.1 | -0.573
-15.5 | -0.052 | 0.10018 | -0.092 | -0.514
-15 | -0.119 | 0.09594 | -0.091 | -1.237
-14.5 | -0.167 | 0.08896 | -0.094 | -1.882
-14 | -0.206 | 0.07913 | -0.102 | -2.603
-13.5 | -0.24 | 0.06654 | -0.112 | -3.606
-13 | -0.268 | 0.05539 | -0.121 | -4.83
-12.5 | -0.289 | 0.03737 | -0.135 | -7.724
-12 | -0.303 | 0.02559 | -0.144 | -11.833
-11.5 | -0.31 | 0.01776 | -0.15 | -17.429
-11 | -0.307 | 0.01325 | -0.155 | -23.21
-10.5 | -0.298 | 0.00981 | -0.159 | -30.338
-10 | -0.28 | 0.00941 | -0.163 | -29.807
-9.5 | -0.257 | 0.00623 | -0.168 | -41.269
-9 | -0.221 | 0.00613 | -0.168 | -36.067
-8.5 | -0.179 | 0.00602 | -0.169 | -29.762
-8 | -0.132 | 0.00597 | -0.17 | -22.176
-7.5 | -0.081 | 0.00594 | -0.17 | -13.701
-7 | -0.027 | 0.00589 | -0.171 | -4.576
-6.5 | 0.03 | 0.00584 | -0.172 | 5.187
-6 | 0.09 | 0.00586 | -0.172 | 15.288
-5.5 | 0.15 | 0.00584 | -0.173 | 25.741
-5 | 0.212 | 0.00589 | -0.174 | 36.052
-4.5 | 0.275 | 0.00595 | -0.174 | 46.158
-4 | 0.337 | 0.00602 | -0.175 | 56.034
-3.5 | 0.4 | 0.00633 | -0.175 | 63.2
-3 | 0.463 | 0.00638 | -0.176 | 72.549
-2.5 | 0.525 | 0.00632 | -0.177 | 83.183
-2 | 0.588 | 0.00634 | -0.177 | 92.776
-1.5 | 0.649 | 0.00639 | -0.178 | 101.64
-1 | 0.709 | 0.00645 | -0.178 | 110.014
-0.5 | 0.77 | 0.0066 | -0.179 | 116.755
0 | 0.831 | 0.00673 | -0.179 | 123.54
0.5 | 0.892 | 0.00689 | -0.18 | 129.458
1 | 0.952 | 0.00705 | -0.18 | 135.012
1.5 | 1.013 | 0.00725 | -0.181 | 139.594
2 | 1.073 | 0.00749 | -0.181 | 143.12
2.5 | 1.132 | 0.00796 | -0.182 | 142.204
3 | 1.191 | 0.00822 | -0.182 | 144.819
3.5 | 1.249 | 0.00853 | -0.183 | 146.378
4 | 1.307 | 0.0089 | -0.183 | 146.773
4.5 | 1.363 | 0.00924 | -0.184 | 147.46
5 | 1.417 | 0.00959 | -0.184 | 147.748
5.5 | 1.465 | 0.00991 | -0.185 | 147.793
6 | 1.504 | 0.01033 | -0.185 | 145.561
6.5 | 1.535 | 0.00897 | -0.185 | 171.233
7 | 1.555 | 0.00929 | -0.186 | 167.437
7.5 | 1.565 | 0.00961 | -0.186 | 162.874
8 | 1.562 | 0.00991 | -0.186 | 157.634
8.5 | 1.544 | 0.01025 | -0.187 | 150.655
9 | 1.511 | 0.01066 | -0.187 | 141.763
9.5 | 1.461 | 0.00982 | -0.187 | 148.713
10 | 1.395 | 0.01027 | -0.187 | 135.772
10.5 | 1.313 | 0.01699 | -0.187 | 77.292
11 | 1.218 | 0.01806 | -0.188 | 67.407
11.5 | 1.11 | 0.01899 | -0.188 | 58.457
12 | 0.991 | 0.02008 | -0.188 | 49.339
12.5 | 0.864 | 0.02136 | -0.188 | 40.421

## 150. Re 20M Mach 0.25 (2)
BIGFOIL.COM POLAR EXPORT
s4022
S4022 |  |  |  | Cl Max: | 2.0317 | at alpha= | 16 | deg
XFOIL ncrit=9 |  |  |  | L/D Max: | 175.25 | at alpha= | 2.5 | deg
Re: | 20000000 |  |  | Cd Min: | 0.17784 | at alpha= | -17.5 | deg
Mach: | 0.25 |  |  | Cl=0 at alpha= | -6.2771 | deg
|  |  |  | @ Cl=0.1, Cd= | 0.0050735
|  |  |  | @ Cl=0.4, Cd= | 0.004776
|  |  |  | @ Cl=0.6, Cd= | 0.0048636
alpha (deg) | Cl | Cd | Cm | Cl/Cd
-17.5 | -0.3259 | 0.17784 | -0.0724 | -1.8325
-17 | -0.3132 | 0.16817 | -0.0772 | -1.8624
-16.5 | -0.2944 | 0.16169 | -0.0813 | -1.8208
-16 | -0.2911 | 0.15723 | -0.0796 | -1.8514
-15 | -0.6793 | 0.06955 | -0.1227 | -9.7671
-14.5 | -0.7025 | 0.05833 | -0.1306 | -12.0435
-14 | -0.7459 | 0.04116 | -0.1456 | -18.122
-13.5 | -0.7352 | 0.03229 | -0.1563 | -22.7687
-13 | -0.7657 | 0.0191 | -0.1756 | -40.089
-12.5 | -0.7284 | 0.0124 | -0.1822 | -58.7419
-12 | -0.658 | 0.01031 | -0.1853 | -63.8215
-11.5 | -0.6147 | 0.0094 | -0.1815 | -65.3936
-11 | -0.5611 | 0.00876 | -0.1794 | -64.0525
-10.5 | -0.5042 | 0.00814 | -0.1781 | -61.941
-10 | -0.4464 | 0.00756 | -0.1771 | -59.0476
-9.5 | -0.387 | 0.00711 | -0.1764 | -54.4304
-9 | -0.3273 | 0.00666 | -0.1759 | -49.1441
-8.5 | -0.2674 | 0.00618 | -0.1756 | -43.2686
-8 | -0.2071 | 0.00595 | -0.1753 | -34.8067
-7.5 | -0.147 | 0.00576 | -0.1752 | -25.5208
-7 | -0.0869 | 0.00559 | -0.1751 | -15.5456
-6.5 | -0.0267 | 0.00542 | -0.1751 | -4.9262
-6 | 0.0332 | 0.00528 | -0.1752 | 6.2879
-5.5 | 0.0931 | 0.0051 | -0.1754 | 18.2549
-5 | 0.1531 | 0.00487 | -0.1756 | 31.4374
-4.5 | 0.2124 | 0.0048 | -0.1758 | 44.25
-4 | 0.2712 | 0.00478 | -0.1759 | 56.7364
-3.5 | 0.3301 | 0.00476 | -0.1761 | 69.3487
-3 | 0.3885 | 0.00477 | -0.1762 | 81.4465
-2.5 | 0.4465 | 0.0048 | -0.1762 | 93.0208
-2 | 0.5046 | 0.00482 | -0.1763 | 104.6888
-1.5 | 0.5627 | 0.00487 | -0.1764 | 115.5441
-1 | 0.6205 | 0.00486 | -0.1765 | 127.6749
-0.5 | 0.678 | 0.00486 | -0.1767 | 139.5062
0 | 0.7356 | 0.00489 | -0.1768 | 150.4294
0.5 | 0.7938 | 0.00481 | -0.1772 | 165.0312
1 | 0.8498 | 0.005 | -0.177 | 169.96
1.5 | 0.9053 | 0.00521 | -0.1766 | 173.762
2.5 | 1.0147 | 0.00579 | -0.1755 | 175.2504
3 | 1.0685 | 0.00616 | -0.1747 | 173.4578
3.5 | 1.1226 | 0.0065 | -0.1739 | 172.7077
4 | 1.1756 | 0.00691 | -0.1729 | 170.1302
4.5 | 1.2278 | 0.00736 | -0.1716 | 166.8207
5 | 1.2802 | 0.00779 | -0.1704 | 164.3389
5.5 | 1.3316 | 0.00827 | -0.1689 | 161.0157
6 | 1.3826 | 0.00877 | -0.1673 | 157.6511
6.5 | 1.4305 | 0.00944 | -0.1651 | 151.536
7 | 1.4816 | 0.00987 | -0.1634 | 150.1114
7.5 | 1.5325 | 0.01029 | -0.1617 | 148.931
8 | 1.5814 | 0.01079 | -0.1595 | 146.5616
8.5 | 1.6299 | 0.01127 | -0.1573 | 144.6229
9.5 | 1.7111 | 0.01232 | -0.1494 | 138.888
10 | 1.7493 | 0.01302 | -0.1451 | 134.3548
10.5 | 1.7854 | 0.01383 | -0.1405 | 129.0962
11 | 1.8227 | 0.01465 | -0.1362 | 124.4164
13 | 1.941 | 0.01961 | -0.1155 | 98.9801
13.5 | 1.967 | 0.02137 | -0.1105 | 92.0449
14 | 1.9874 | 0.02358 | -0.1051 | 84.2833
14.5 | 2.0057 | 0.02615 | -0.1001 | 76.6998
15 | 2.0199 | 0.02924 | -0.0952 | 69.08
15.5 | 2.0292 | 0.03301 | -0.0905 | 61.4723
16 | 2.0317 | 0.03773 | -0.0863 | 53.8484
16.5 | 2.0269 | 0.04363 | -0.0827 | 46.4566
17 | 2.0145 | 0.05093 | -0.0802 | 39.5543
17.5 | 1.9926 | 0.06011 | -0.0792 | 33.1492
18 | 1.9659 | 0.07086 | -0.0801 | 27.7434
18.5 | 1.9315 | 0.08368 | -0.0831 | 23.082
19 | 1.8955 | 0.09778 | -0.0881 | 19.3854
19.5 | 1.8574 | 0.11294 | -0.0948 | 16.4459
20 | 1.8155 | 0.12936 | -0.1034 | 14.0345

## 151. Re 20M Mach 0.50 (1)
BIGFOIL.COM POLAR EXPORT
s4022
S4022 |  |  |  | Cl Max: | 1.612 | at alpha= | 6 | deg
JavaFoil+Calcfoil stall+Eppler ext transition |  |  |  | L/D Max: | 168.581 | at alpha= | 5.5 | deg
Re: | 20000000 |  |  | Cd Min: | 0.00616 | at alpha= | -5 | deg
Mach: | 0.5 |  |  | Cl=0 at alpha= | -6.8182 | deg
|  |  |  | @ Cl=0.1, Cd= | 0.0062248
|  |  |  | @ Cl=0.4, Cd= | 0.0064132
|  |  |  | @ Cl=0.6, Cd= | 0.0066737
alpha (deg) | Cl | Cd | Cm | Cl/Cd
-20 | -0.74 | 0.16812 | -0.1 | -4.399
-19.5 | -0.712 | 0.16474 | -0.1 | -4.321
-19 | -0.685 | 0.15049 | -0.101 | -4.55
-18.5 | -0.658 | 0.13708 | -0.103 | -4.802
-18 | -0.63 | 0.1307 | -0.103 | -4.822
-17.5 | -0.602 | 0.12622 | -0.102 | -4.767
-17 | -0.573 | 0.12213 | -0.101 | -4.694
-16.5 | -0.545 | 0.11823 | -0.1 | -4.607
-16 | -0.517 | 0.1078 | -0.101 | -4.798
-15.5 | -0.488 | 0.10477 | -0.098 | -4.659
-15 | -0.46 | 0.10154 | -0.096 | -4.527
-14.5 | -0.432 | 0.09693 | -0.096 | -4.454
-14 | -0.404 | 0.0957 | -0.098 | -4.225
-13.5 | -0.376 | 0.08975 | -0.099 | -4.195
-13 | -0.348 | 0.0854 | -0.098 | -4.078
-12.5 | -0.321 | 0.07812 | -0.101 | -4.109
-12 | -0.294 | 0.07167 | -0.106 | -4.1
-11.5 | -0.267 | 0.06536 | -0.111 | -4.082
-11 | -0.241 | 0.05782 | -0.12 | -4.161
-10.5 | -0.217 | 0.04587 | -0.135 | -4.728
-10 | -0.18 | 0.06544 | -0.09 | -2.749
-9.5 | -0.153 | 0.05805 | -0.099 | -2.629
-9 | -0.126 | 0.05129 | -0.11 | -2.45
-8.5 | -0.106 | 0.02319 | -0.16 | -4.588
-8 | -0.082 | 0.00922 | -0.183 | -8.939
-7.5 | -0.051 | 0.00632 | -0.191 | -8.052
-7 | -0.016 | 0.00623 | -0.191 | -2.632
-6.5 | 0.028 | 0.0062 | -0.192 | 4.434
-6 | 0.091 | 0.00623 | -0.193 | 14.679
-5.5 | 0.16 | 0.00619 | -0.193 | 25.905
-5 | 0.231 | 0.00616 | -0.194 | 37.548
-4.5 | 0.303 | 0.00622 | -0.195 | 48.726
-4 | 0.375 | 0.00629 | -0.196 | 59.542
-3.5 | 0.446 | 0.00664 | -0.196 | 67.153
-3 | 0.517 | 0.00671 | -0.197 | 76.986
-2.5 | 0.587 | 0.00667 | -0.198 | 88.016
-2 | 0.657 | 0.00669 | -0.198 | 98.22
-1.5 | 0.726 | 0.0068 | -0.199 | 106.721
-1 | 0.792 | 0.0069 | -0.199 | 114.792
-0.5 | 0.86 | 0.00706 | -0.2 | 121.91
0 | 0.928 | 0.00724 | -0.201 | 128.236
0.5 | 0.996 | 0.0075 | -0.201 | 132.851
1 | 1.063 | 0.00773 | -0.202 | 137.491
1.5 | 1.13 | 0.00803 | -0.202 | 140.742
2 | 1.197 | 0.00836 | -0.203 | 143.27
2.5 | 1.263 | 0.0089 | -0.203 | 141.879
3 | 1.328 | 0.00932 | -0.204 | 142.439
3.5 | 1.391 | 0.00978 | -0.204 | 142.337
4 | 1.453 | 0.01031 | -0.205 | 140.953
4.5 | 1.513 | 0.01086 | -0.205 | 139.257
5 | 1.569 | 0.01138 | -0.206 | 137.833
5.5 | 1.605 | 0.00952 | -0.206 | 168.581
6 | 1.612 | 0.01037 | -0.207 | 155.406
6.5 | 1.569 | 0.01097 | -0.207 | 142.957
7 | 1.36 | 0.01045 | -0.207 | 130.158
7.5 | 0.954 | 0.01111 | -0.208 | 85.925
8 | 0.985 | 0.01901 | -0.208 | 51.848
8.5 | 1.017 | 0.01961 | -0.208 | 51.863
9 | 1.045 | 0.02198 | -0.208 | 47.559
9.5 | 1.039 | 0.02828 | -0.2 | 36.746
10 | 1.098 | 0.02442 | -0.206 | 44.961
10.5 | 1.118 | 0.02715 | -0.205 | 41.169
11 | 1.071 | 0.04412 | -0.186 | 24.262

## 152. Re 20M Mach 0.50 (2)
BIGFOIL.COM POLAR EXPORT
s4022
S4022 |  |  |  | Cl Max: | 1.7656 | at alpha= | 9 | deg
XFOIL ncrit=9 |  |  |  | L/D Max: | 191.985 | at alpha= | 1.5 | deg
Re: | 20000000 |  |  | Cd Min: | 0.06132 | at alpha= | 11.5 | deg
Mach: | 0.5 |  |  | Cl=0 at alpha= | -99 | deg
|  |  |  | @ Cl=0.1, Cd= | 0.00495
|  |  |  | @ Cl=0.4, Cd= | 0.00495
|  |  |  | @ Cl=0.6, Cd= | 0.00495
alpha (deg) | Cl | Cd | Cm | Cl/Cd
0 | 0.822 | 0.00495 | -0.1945 | 166.0606
0.5 | 0.8879 | 0.00493 | -0.1946 | 180.1014
1 | 0.9526 | 0.00506 | -0.1943 | 188.2609
1.5 | 1.0156 | 0.00529 | -0.1935 | 191.9849
2 | 1.0766 | 0.00564 | -0.1921 | 190.8865
2.5 | 1.1365 | 0.00605 | -0.1903 | 187.8512
3 | 1.1975 | 0.00643 | -0.1885 | 186.2364
3.5 | 1.2548 | 0.00697 | -0.1859 | 180.0287
4 | 1.3134 | 0.00744 | -0.1832 | 176.5323
4.5 | 1.3692 | 0.00801 | -0.1798 | 170.9363
5 | 1.4161 | 0.00863 | -0.1743 | 164.0904
5.5 | 1.4658 | 0.00924 | -0.1692 | 158.6364
6 | 1.5141 | 0.01 | -0.1637 | 151.41
6.5 | 1.5566 | 0.01098 | -0.157 | 141.7668
7 | 1.61 | 0.01167 | -0.152 | 137.9606
7.5 | 1.6603 | 0.0125 | -0.1462 | 132.824
8 | 1.7069 | 0.01357 | -0.1396 | 125.7848
8.5 | 1.7443 | 0.01516 | -0.1316 | 115.0594
9 | 1.7656 | 0.01775 | -0.1215 | 99.4704
10.5 | 1.6833 | 0.03892 | -0.09 | 43.2503
11 | 1.6499 | 0.04917 | -0.0862 | 33.555
11.5 | 1.6134 | 0.06132 | -0.0863 | 26.3112