## index
index | Re | Mach | Datasource
1 | 50000 | 0 | XFOIL ncrit=9
2 | 50000 | 0 | XFOIL ncrit=5
3 | 50000 | 0 | XFOIL ncrit=12
4 | 50000 | 0 | JavaFoil+Calcfoil stall+Eppler ext transition
5 | 50000 | 0 | NF ncrit=5
6 | 50000 | 0 | NF ncrit=9
7 | 50000 | 0 | NF ncrit=12
8 | 50000 | 0.1 | JavaFoil+Calcfoil stall+Eppler ext transition
9 | 50000 | 0.25 | JavaFoil+Calcfoil stall+Eppler ext transition
10 | 50000 | 0.5 | JavaFoil+Calcfoil stall+Eppler ext transition
11 | 100000 | 0 | XFOIL ncrit=9
12 | 100000 | 0 | XFOIL ncrit=5
13 | 100000 | 0 | XFOIL ncrit=12
14 | 100000 | 0 | JavaFoil+Calcfoil stall+Eppler ext transition
15 | 100000 | 0 | NF ncrit=5
16 | 100000 | 0 | NF ncrit=9
17 | 100000 | 0 | NF ncrit=12
18 | 100000 | 0.1 | JavaFoil+Calcfoil stall+Eppler ext transition
19 | 100000 | 0.25 | JavaFoil+Calcfoil stall+Eppler ext transition
20 | 100000 | 0.5 | JavaFoil+Calcfoil stall+Eppler ext transition
21 | 250000 | 0 | XFOIL ncrit=9
22 | 250000 | 0 | XFOIL ncrit=5
23 | 250000 | 0 | XFOIL ncrit=12
24 | 250000 | 0 | JavaFoil+Calcfoil stall+Eppler ext transition
25 | 250000 | 0 | NF ncrit=5
26 | 250000 | 0 | NF ncrit=9
27 | 250000 | 0 | NF ncrit=12
28 | 250000 | 0.1 | JavaFoil+Calcfoil stall+Eppler ext transition
29 | 250000 | 0.25 | JavaFoil+Calcfoil stall+Eppler ext transition
30 | 250000 | 0.5 | JavaFoil+Calcfoil stall+Eppler ext transition
31 | 500000 | 0 | XFOIL ncrit=9
32 | 500000 | 0 | XFOIL ncrit=5
33 | 500000 | 0 | XFOIL ncrit=12
34 | 500000 | 0 | JavaFoil+Calcfoil stall+Eppler ext transition
35 | 500000 | 0 | NF ncrit=5
36 | 500000 | 0 | NF ncrit=9
37 | 500000 | 0 | NF ncrit=12
38 | 500000 | 0.1 | JavaFoil+Calcfoil stall+Eppler ext transition
39 | 500000 | 0.25 | JavaFoil+Calcfoil stall+Eppler ext transition
40 | 500000 | 0.5 | JavaFoil+Calcfoil stall+Eppler ext transition
41 | 750000 | 0 | XFOIL ncrit=9
42 | 750000 | 0 | XFOIL ncrit=5
43 | 750000 | 0 | XFOIL ncrit=12
44 | 750000 | 0 | JavaFoil+Calcfoil stall+Eppler ext transition
45 | 750000 | 0 | NF ncrit=5
46 | 750000 | 0 | NF ncrit=9
47 | 750000 | 0 | NF ncrit=12
48 | 750000 | 0.1 | JavaFoil+Calcfoil stall+Eppler ext transition
49 | 750000 | 0.25 | JavaFoil+Calcfoil stall+Eppler ext transition
50 | 750000 | 0.5 | JavaFoil+Calcfoil stall+Eppler ext transition
51 | 1000000 | 0 | XFOIL ncrit=9
52 | 1000000 | 0 | XFOIL ncrit=5
53 | 1000000 | 0 | XFOIL ncrit=12
54 | 1000000 | 0 | JavaFoil+Calcfoil stall+Eppler ext transition
55 | 1000000 | 0 | NF ncrit=5
56 | 1000000 | 0 | NF ncrit=9
57 | 1000000 | 0 | NF ncrit=12
58 | 1000000 | 0.1 | JavaFoil+Calcfoil stall+Eppler ext transition
59 | 1000000 | 0.25 | JavaFoil+Calcfoil stall+Eppler ext transition
60 | 1000000 | 0.5 | JavaFoil+Calcfoil stall+Eppler ext transition
61 | 2000000 | 0 | XFOIL ncrit=9
62 | 2000000 | 0 | XFOIL ncrit=5
63 | 2000000 | 0 | XFOIL ncrit=12
64 | 2000000 | 0 | JavaFoil+Calcfoil stall+Eppler ext transition
65 | 2000000 | 0 | NF ncrit=5
66 | 2000000 | 0 | NF ncrit=9
67 | 2000000 | 0 | NF ncrit=12
68 | 2000000 | 0.1 | JavaFoil+Calcfoil stall+Eppler ext transition
69 | 2000000 | 0.25 | JavaFoil+Calcfoil stall+Eppler ext transition
70 | 2000000 | 0.5 | JavaFoil+Calcfoil stall+Eppler ext transition
71 | 3000000 | 0 | XFOIL ncrit=9
72 | 3000000 | 0 | XFOIL ncrit=5
73 | 3000000 | 0 | XFOIL ncrit=12
74 | 3000000 | 0 | JavaFoil+Calcfoil stall+Eppler ext transition
75 | 3000000 | 0 | NF ncrit=5
76 | 3000000 | 0 | NF ncrit=9
77 | 3000000 | 0 | NF ncrit=12
78 | 3000000 | 0.1 | JavaFoil+Calcfoil stall+Eppler ext transition
79 | 3000000 | 0.25 | JavaFoil+Calcfoil stall+Eppler ext transition
80 | 3000000 | 0.5 | JavaFoil+Calcfoil stall+Eppler ext transition
81 | 4000000 | 0 | XFOIL ncrit=9
82 | 4000000 | 0 | XFOIL ncrit=5
83 | 4000000 | 0 | XFOIL ncrit=12
84 | 4000000 | 0 | JavaFoil+Calcfoil stall+Eppler ext transition
85 | 4000000 | 0 | NF ncrit=5
86 | 4000000 | 0 | NF ncrit=9
87 | 4000000 | 0 | NF ncrit=12
88 | 4000000 | 0.1 | JavaFoil+Calcfoil stall+Eppler ext transition
89 | 4000000 | 0.25 | JavaFoil+Calcfoil stall+Eppler ext transition
90 | 4000000 | 0.5 | JavaFoil+Calcfoil stall+Eppler ext transition
91 | 5000000 | 0 | XFOIL ncrit=9
92 | 5000000 | 0 | XFOIL ncrit=5
93 | 5000000 | 0 | XFOIL ncrit=12
94 | 5000000 | 0 | JavaFoil+Calcfoil stall+Eppler ext transition
95 | 5000000 | 0 | NF ncrit=5
96 | 5000000 | 0 | NF ncrit=9
97 | 5000000 | 0 | NF ncrit=12
98 | 5000000 | 0.1 | JavaFoil+Calcfoil stall+Eppler ext transition
99 | 5000000 | 0.25 | JavaFoil+Calcfoil stall+Eppler ext transition
100 | 5000000 | 0.5 | JavaFoil+Calcfoil stall+Eppler ext transition
101 | 6000000 | 0 | XFOIL ncrit=9
102 | 6000000 | 0 | XFOIL ncrit=5
103 | 6000000 | 0 | XFOIL ncrit=12
104 | 6000000 | 0 | JavaFoil+Calcfoil stall+Eppler ext transition
105 | 6000000 | 0 | NF ncrit=5
106 | 6000000 | 0 | NF ncrit=9
107 | 6000000 | 0 | NF ncrit=12
108 | 6000000 | 0.1 | JavaFoil+Calcfoil stall+Eppler ext transition
109 | 6000000 | 0.25 | JavaFoil+Calcfoil stall+Eppler ext transition
110 | 6000000 | 0.5 | JavaFoil+Calcfoil stall+Eppler ext transition
111 | 7000000 | 0 | XFOIL ncrit=9
112 | 7000000 | 0 | XFOIL ncrit=5
113 | 7000000 | 0 | XFOIL ncrit=12
114 | 7000000 | 0 | JavaFoil+Calcfoil stall+Eppler ext transition
115 | 7000000 | 0 | NF ncrit=5
116 | 7000000 | 0 | NF ncrit=9
117 | 7000000 | 0 | NF ncrit=12
118 | 7000000 | 0.1 | JavaFoil+Calcfoil stall+Eppler ext transition
119 | 7000000 | 0.25 | JavaFoil+Calcfoil stall+Eppler ext transition
120 | 7000000 | 0.5 | JavaFoil+Calcfoil stall+Eppler ext transition
121 | 8000000 | 0 | XFOIL ncrit=9
122 | 8000000 | 0 | XFOIL ncrit=5
123 | 8000000 | 0 | XFOIL ncrit=12
124 | 8000000 | 0 | JavaFoil+Calcfoil stall+Eppler ext transition
125 | 8000000 | 0 | NF ncrit=5
126 | 8000000 | 0 | NF ncrit=9
127 | 8000000 | 0 | NF ncrit=12
128 | 8000000 | 0.1 | JavaFoil+Calcfoil stall+Eppler ext transition
129 | 8000000 | 0.25 | JavaFoil+Calcfoil stall+Eppler ext transition
130 | 8000000 | 0.5 | JavaFoil+Calcfoil stall+Eppler ext transition
131 | 10000000 | 0 | XFOIL ncrit=9
132 | 10000000 | 0 | XFOIL ncrit=5
133 | 10000000 | 0 | XFOIL ncrit=12
134 | 10000000 | 0 | JavaFoil+Calcfoil stall+Eppler ext transition
135 | 10000000 | 0 | NF ncrit=5
136 | 10000000 | 0 | NF ncrit=9
137 | 10000000 | 0 | NF ncrit=12
138 | 10000000 | 0.1 | JavaFoil+Calcfoil stall+Eppler ext transition
139 | 10000000 | 0.25 | JavaFoil+Calcfoil stall+Eppler ext transition
140 | 10000000 | 0.5 | JavaFoil+Calcfoil stall+Eppler ext transition
141 | 12000000 | 0 | XFOIL ncrit=9
142 | 12000000 | 0 | XFOIL ncrit=5
143 | 12000000 | 0 | XFOIL ncrit=12
144 | 12000000 | 0 | JavaFoil+Calcfoil stall+Eppler ext transition
145 | 12000000 | 0 | NF ncrit=5
146 | 12000000 | 0 | NF ncrit=9
147 | 12000000 | 0 | NF ncrit=12
148 | 12000000 | 0.1 | JavaFoil+Calcfoil stall+Eppler ext transition
149 | 12000000 | 0.25 | JavaFoil+Calcfoil stall+Eppler ext transition
150 | 12000000 | 0.5 | JavaFoil+Calcfoil stall+Eppler ext transition
151 | 14000000 | 0 | XFOIL ncrit=9
152 | 14000000 | 0 | XFOIL ncrit=5
153 | 14000000 | 0 | XFOIL ncrit=12
154 | 14000000 | 0 | JavaFoil+Calcfoil stall+Eppler ext transition
155 | 14000000 | 0 | NF ncrit=5
156 | 14000000 | 0 | NF ncrit=9
157 | 14000000 | 0 | NF ncrit=12
158 | 14000000 | 0.1 | JavaFoil+Calcfoil stall+Eppler ext transition
159 | 14000000 | 0.25 | JavaFoil+Calcfoil stall+Eppler ext transition
160 | 14000000 | 0.5 | JavaFoil+Calcfoil stall+Eppler ext transition
161 | 16000000 | 0 | XFOIL ncrit=9
162 | 16000000 | 0 | XFOIL ncrit=5
163 | 16000000 | 0 | XFOIL ncrit=12
164 | 16000000 | 0 | JavaFoil+Calcfoil stall+Eppler ext transition
165 | 16000000 | 0 | NF ncrit=5
166 | 16000000 | 0 | NF ncrit=9
167 | 16000000 | 0 | NF ncrit=12
168 | 16000000 | 0.1 | JavaFoil+Calcfoil stall+Eppler ext transition
169 | 16000000 | 0.25 | JavaFoil+Calcfoil stall+Eppler ext transition
170 | 16000000 | 0.5 | JavaFoil+Calcfoil stall+Eppler ext transition
171 | 18000000 | 0 | XFOIL ncrit=9
172 | 18000000 | 0 | XFOIL ncrit=5
173 | 18000000 | 0 | XFOIL ncrit=12
174 | 18000000 | 0 | JavaFoil+Calcfoil stall+Eppler ext transition
175 | 18000000 | 0 | NF ncrit=5
176 | 18000000 | 0 | NF ncrit=9
177 | 18000000 | 0 | NF ncrit=12
178 | 18000000 | 0.1 | JavaFoil+Calcfoil stall+Eppler ext transition
179 | 18000000 | 0.25 | JavaFoil+Calcfoil stall+Eppler ext transition
180 | 18000000 | 0.5 | JavaFoil+Calcfoil stall+Eppler ext transition
181 | 20000000 | 0 | XFOIL ncrit=9
182 | 20000000 | 0 | XFOIL ncrit=5
183 | 20000000 | 0 | XFOIL ncrit=12
184 | 20000000 | 0 | JavaFoil+Calcfoil stall+Eppler ext transition
185 | 20000000 | 0 | NF ncrit=5
186 | 20000000 | 0 | NF ncrit=9
187 | 20000000 | 0 | NF ncrit=12
188 | 20000000 | 0.1 | JavaFoil+Calcfoil stall+Eppler ext transition
189 | 20000000 | 0.25 | JavaFoil+Calcfoil stall+Eppler ext transition
190 | 20000000 | 0.5 | JavaFoil+Calcfoil stall+Eppler ext transition

## 1. Re 50k Mach 0.00 (1)
BIGFOIL.COM POLAR EXPORT
NACA M21 (NACA-TR-221)
NACA M21 (NACA-TR-221) |  |  |  | Cl Max: | 0.9433 | at alpha= | 20 | deg
XFOIL ncrit=9 |  |  |  | L/D Max: | 18.3902 | at alpha= | 4 | deg
Re: | 50000 |  |  | Cd Min: | 0.01459 | at alpha= | 0 | deg
Mach: | 0 |  |  | Cl=0 at alpha= | -0.0070588 | deg
|  |  |  | @ Cl=0.1, Cd= | 0.014835
|  |  |  | @ Cl=0.4, Cd= | 0.021958
|  |  |  | @ Cl=0.6, Cd= | 0.039526
alpha (deg) | Cl | Cd | Cm | Cl/Cd
-20 | -0.9399 | 0.27238 | 0.1011 | -3.4507
-19.5 | -0.926 | 0.2699 | 0.0949 | -3.4309
-19 | -0.9179 | 0.27128 | 0.0878 | -3.3836
-18.5 | -0.8901 | 0.25273 | 0.088 | -3.5219
-18 | -0.8726 | 0.24577 | 0.0844 | -3.5505
-17.5 | -0.8573 | 0.24022 | 0.0797 | -3.5688
-17 | -0.8495 | 0.2391 | 0.073 | -3.5529
-16.5 | -0.8267 | 0.22664 | 0.0714 | -3.6476
-16 | -0.809 | 0.21903 | 0.0686 | -3.6936
-15.5 | -0.7986 | 0.2145 | 0.0634 | -3.7231
-15 | -0.7902 | 0.20911 | 0.0585 | -3.7789
-14.5 | -0.7661 | 0.19829 | 0.0578 | -3.8635
-14 | -0.7632 | 0.19463 | 0.0522 | -3.9213
-13.5 | -0.7422 | 0.18416 | 0.051 | -4.0302
-13 | -0.7371 | 0.17864 | 0.0468 | -4.1262
-12.5 | -0.7213 | 0.16957 | 0.0451 | -4.2537
-12 | -0.7248 | 0.16475 | 0.0398 | -4.3994
-11.5 | -0.7047 | 0.15481 | 0.0396 | -4.552
-11 | -0.6992 | 0.14704 | 0.0368 | -4.7552
-10.5 | -0.7118 | 0.14192 | 0.0309 | -5.0155
-10 | -0.7041 | 0.13349 | 0.0294 | -5.2746
-9.5 | -0.6853 | 0.12388 | 0.0305 | -5.532
-9 | -0.6854 | 0.1167 | 0.0285 | -5.8732
-8.5 | -0.68 | 0.1089 | 0.0282 | -6.2443
-8 | -0.6846 | 0.10184 | 0.0269 | -6.7223
-7.5 | -0.6795 | 0.09437 | 0.0285 | -7.2004
-7 | -0.6642 | 0.08643 | 0.0323 | -7.6848
-6.5 | -0.6636 | 0.05797 | -0.011 | -11.4473
-6 | -0.6323 | 0.04805 | -0.0113 | -13.1592
-5.5 | -0.592 | 0.03939 | -0.0104 | -15.0292
-5 | -0.5513 | 0.03344 | -0.0092 | -16.4862
-4.5 | -0.496 | 0.02748 | -0.0074 | -18.0495
-4 | -0.4404 | 0.02383 | -0.006 | -18.4809
-3.5 | -0.384 | 0.0211 | -0.0047 | -18.1991
-3 | -0.2511 | 0.01657 | -0.0104 | -15.1539
-2.5 | -0.2105 | 0.0158 | -0.0094 | -13.3228
-2 | -0.1688 | 0.01529 | -0.0079 | -11.0399
-1.5 | -0.1267 | 0.01495 | -0.0062 | -8.4749
-1 | -0.0843 | 0.01474 | -0.0044 | -5.7191
-0.5 | -0.0419 | 0.01462 | -0.0024 | -2.8659
0 | 0.0006 | 0.01459 | -0.0003 | 0.041124
0.5 | 0.0431 | 0.01463 | 0.0017 | 2.946
1 | 0.0856 | 0.01476 | 0.0037 | 5.7995
1.5 | 0.1281 | 0.01498 | 0.0055 | 8.5514
2 | 0.1704 | 0.01532 | 0.0071 | 11.1227
2.5 | 0.2122 | 0.01585 | 0.0085 | 13.388
3 | 0.253 | 0.01663 | 0.0095 | 15.2135
3.5 | 0.3875 | 0.02134 | 0.0037 | 18.1584
4 | 0.4421 | 0.02404 | 0.0049 | 18.3902
4.5 | 0.4988 | 0.02756 | 0.0062 | 18.0987
5 | 0.5556 | 0.03262 | 0.0076 | 17.0325
5.5 | 0.6053 | 0.04035 | 0.009 | 15.0012
6 | 0.6416 | 0.04856 | 0.0099 | 13.2125
6.5 | 0.6772 | 0.06034 | 0.0092 | 11.2231
7 | 0.6488 | 0.08653 | -0.0461 | 7.498
7.5 | 0.6839 | 0.09416 | -0.0325 | 7.2632
8 | 0.6852 | 0.10156 | -0.0312 | 6.7468
8.5 | 0.6808 | 0.10855 | -0.0319 | 6.2718
9 | 0.6851 | 0.11623 | -0.0322 | 5.8943
9.5 | 0.6888 | 0.12406 | -0.0331 | 5.5522
10 | 0.7038 | 0.13293 | -0.0323 | 5.2945
10.5 | 0.702 | 0.14001 | -0.0353 | 5.0139
11 | 0.7059 | 0.14752 | -0.0377 | 4.7851
11.5 | 0.7167 | 0.15596 | -0.0392 | 4.5954
12 | 0.737 | 0.1662 | -0.0392 | 4.4344
12.5 | 0.7248 | 0.1696 | -0.0462 | 4.2736
13 | 0.746 | 0.17995 | -0.0467 | 4.1456
13.5 | 0.7454 | 0.1842 | -0.0521 | 4.0467
14 | 0.7701 | 0.19582 | -0.0525 | 3.9327
14.5 | 0.77 | 0.19866 | -0.0587 | 3.876
15 | 0.7895 | 0.20757 | -0.0604 | 3.8035
15.5 | 0.8024 | 0.21504 | -0.0642 | 3.7314
16 | 0.8125 | 0.21953 | -0.0696 | 3.7011
16.5 | 0.8309 | 0.22764 | -0.0721 | 3.6501
17 | 0.8511 | 0.23866 | -0.0744 | 3.5662
17.5 | 0.8603 | 0.2406 | -0.0809 | 3.5756
18 | 0.8762 | 0.24669 | -0.0854 | 3.5518
18.5 | 0.8946 | 0.25464 | -0.0884 | 3.5132
19 | 0.9177 | 0.26913 | -0.0898 | 3.4099
19.5 | 0.9278 | 0.26903 | -0.0968 | 3.4487
20 | 0.9433 | 0.27333 | -0.1024 | 3.4511

## 2. Re 50k Mach 0.00 (2)
BIGFOIL.COM POLAR EXPORT
NACA M21 (NACA-TR-221)
NACA M21 (NACA-TR-221) |  |  |  | Cl Max: | 0.9434 | at alpha= | 20 | deg
XFOIL ncrit=5 |  |  |  | L/D Max: | 19.4346 | at alpha= | 4.5 | deg
Re: | 50000 |  |  | Cd Min: | 0.01459 | at alpha= | 0 | deg
Mach: | 0 |  |  | Cl=0 at alpha= | -0.0070588 | deg
|  |  |  | @ Cl=0.1, Cd= | 0.014835
|  |  |  | @ Cl=0.4, Cd= | 0.021502
|  |  |  | @ Cl=0.6, Cd= | 0.034457
alpha (deg) | Cl | Cd | Cm | Cl/Cd
-20 | -0.9382 | 0.27091 | 0.1005 | -3.4631
-19.5 | -0.9208 | 0.26385 | 0.0968 | -3.4899
-19 | -0.9037 | 0.25723 | 0.0927 | -3.5132
-18.5 | -0.8867 | 0.2507 | 0.0885 | -3.5369
-18 | -0.87 | 0.24419 | 0.0842 | -3.5628
-17.5 | -0.8538 | 0.23793 | 0.0797 | -3.5885
-17 | -0.8394 | 0.23262 | 0.0744 | -3.6085
-16.5 | -0.8273 | 0.22795 | 0.0689 | -3.6293
-16 | -0.8169 | 0.22314 | 0.0636 | -3.6609
-15.5 | -0.8073 | 0.21776 | 0.0587 | -3.7073
-15 | -0.7783 | 0.20322 | 0.0592 | -3.8298
-14.5 | -0.7626 | 0.19559 | 0.0563 | -3.899
-14 | -0.7488 | 0.18824 | 0.053 | -3.9779
-13.5 | -0.7363 | 0.18079 | 0.0495 | -4.0727
-13 | -0.7252 | 0.17312 | 0.0459 | -4.189
-12.5 | -0.7177 | 0.16403 | 0.0398 | -4.3754
-12 | -0.7037 | 0.15527 | 0.0386 | -4.5321
-11.5 | -0.6955 | 0.14688 | 0.0354 | -4.7352
-11 | -0.6894 | 0.13826 | 0.0319 | -4.9863
-10.5 | -0.6851 | 0.12935 | 0.0281 | -5.2965
-10 | -0.6829 | 0.12008 | 0.024 | -5.687
-9.5 | -0.6829 | 0.11034 | 0.0193 | -6.1891
-9 | -0.6859 | 0.09976 | 0.0132 | -6.8755
-8.5 | -0.6928 | 0.0866 | 0.0028 | -8
-8 | -0.6976 | 0.07467 | -0.0048 | -9.3424
-7.5 | -0.697 | 0.06445 | -0.0083 | -10.8146
-7 | -0.6856 | 0.05435 | -0.01 | -12.6145
-6 | -0.6262 | 0.03754 | -0.0092 | -16.6809
-5.5 | -0.5803 | 0.03134 | -0.0076 | -18.5163
-5 | -0.532 | 0.02805 | -0.0067 | -18.9661
-4.5 | -0.4821 | 0.02475 | -0.0053 | -19.4788
-4 | -0.4314 | 0.02251 | -0.0041 | -19.1648
-3.5 | -0.3803 | 0.0206 | -0.003 | -18.4612
-3 | -0.3349 | 0.01766 | -0.0019 | -18.9638
-2.5 | -0.2105 | 0.0158 | -0.0094 | -13.3228
-2 | -0.1688 | 0.01529 | -0.0079 | -11.0399
-1.5 | -0.1267 | 0.01495 | -0.0062 | -8.4749
-1 | -0.0843 | 0.01474 | -0.0044 | -5.7191
-0.5 | -0.0419 | 0.01462 | -0.0024 | -2.8659
0 | 0.0006 | 0.01459 | -0.0003 | 0.041124
0.5 | 0.0431 | 0.01463 | 0.0017 | 2.946
1 | 0.0856 | 0.01476 | 0.0037 | 5.7995
1.5 | 0.1281 | 0.01498 | 0.0055 | 8.5514
2 | 0.1704 | 0.01532 | 0.0071 | 11.1227
2.5 | 0.2122 | 0.01585 | 0.0085 | 13.388
3 | 0.3373 | 0.01782 | 0.0009 | 18.9282
3.5 | 0.3829 | 0.02084 | 0.002 | 18.3733
4 | 0.4338 | 0.02281 | 0.003 | 19.018
4.5 | 0.4847 | 0.02494 | 0.0042 | 19.4346
5 | 0.5374 | 0.02814 | 0.0058 | 19.0974
5.5 | 0.5887 | 0.03331 | 0.0074 | 17.6734
6 | 0.6295 | 0.03745 | 0.008 | 16.8091
6.5 | 0.667 | 0.04611 | 0.0092 | 14.4654
7 | 0.6924 | 0.05473 | 0.009 | 12.6512
7.5 | 0.7041 | 0.06495 | 0.007 | 10.8406
8 | 0.7032 | 0.07654 | 0.0021 | 9.1874
8.5 | 0.6951 | 0.08889 | -0.0068 | 7.8198
9 | 0.6897 | 0.10018 | -0.0147 | 6.8846
9.5 | 0.6877 | 0.11024 | -0.0202 | 6.2382
10 | 0.688 | 0.11976 | -0.0247 | 5.7448
10.5 | 0.6904 | 0.12895 | -0.0288 | 5.354
11 | 0.6946 | 0.13788 | -0.0325 | 5.0377
11.5 | 0.7006 | 0.14657 | -0.0359 | 4.78
12 | 0.7087 | 0.15505 | -0.039 | 4.5708
12.5 | 0.7222 | 0.16507 | -0.0421 | 4.3751
13 | 0.7289 | 0.17323 | -0.0469 | 4.2077
13.5 | 0.7401 | 0.18095 | -0.0504 | 4.0901
14 | 0.7524 | 0.18842 | -0.054 | 3.9932
14.5 | 0.766 | 0.1958 | -0.0573 | 3.9122
15 | 0.7816 | 0.20345 | -0.0602 | 3.8417
15.5 | 0.8104 | 0.21799 | -0.0596 | 3.7176
16 | 0.8194 | 0.2232 | -0.0648 | 3.6711
16.5 | 0.8296 | 0.22788 | -0.0702 | 3.6405
17 | 0.8419 | 0.2326 | -0.0759 | 3.6195
17.5 | 0.857 | 0.23845 | -0.0809 | 3.594
18 | 0.8734 | 0.24503 | -0.0853 | 3.5645
18.5 | 0.8903 | 0.25173 | -0.0895 | 3.5367
19 | 0.9074 | 0.25847 | -0.0936 | 3.5107
19.5 | 0.9248 | 0.26554 | -0.0973 | 3.4827
20 | 0.9434 | 0.275 | -0.0999 | 3.4305

## 3. Re 50k Mach 0.00 (3)
BIGFOIL.COM POLAR EXPORT
NACA M21 (NACA-TR-221)
NACA M21 (NACA-TR-221) |  |  |  | Cl Max: | 0.9448 | at alpha= | 20 | deg
XFOIL ncrit=12 |  |  |  | L/D Max: | 17.9355 | at alpha= | 4 | deg
Re: | 50000 |  |  | Cd Min: | 0.01459 | at alpha= | 0 | deg
Mach: | 0 |  |  | Cl=0 at alpha= | -0.0070588 | deg
|  |  |  | @ Cl=0.1, Cd= | 0.014835
|  |  |  | @ Cl=0.4, Cd= | 0.022999
|  |  |  | @ Cl=0.6, Cd= | 0.086304
alpha (deg) | Cl | Cd | Cm | Cl/Cd
-20 | -0.9416 | 0.27372 | 0.1011 | -3.44
-19.5 | -0.9308 | 0.27424 | 0.0941 | -3.3941
-19 | -0.9095 | 0.26126 | 0.0918 | -3.4812
-18.5 | -0.8907 | 0.25325 | 0.0888 | -3.5171
-18 | -0.8757 | 0.2482 | 0.084 | -3.5282
-17.5 | -0.8708 | 0.24975 | 0.0768 | -3.4867
-17 | -0.8423 | 0.23361 | 0.0766 | -3.6056
-16.5 | -0.8277 | 0.22791 | 0.0724 | -3.6317
-16 | -0.8282 | 0.22941 | 0.0652 | -3.6101
-15.5 | -0.7961 | 0.21335 | 0.0657 | -3.7314
-15 | -0.7933 | 0.21153 | 0.0596 | -3.7503
-14.5 | -0.7681 | 0.1995 | 0.0589 | -3.8501
-14 | -0.7697 | 0.19749 | 0.0531 | -3.8974
-13.5 | -0.7441 | 0.18577 | 0.0526 | -4.0055
-13 | -0.7345 | 0.1786 | 0.0495 | -4.1125
-12.5 | -0.7366 | 0.17454 | 0.0449 | -4.2202
-12 | -0.7208 | 0.16545 | 0.0437 | -4.3566
-11.5 | -0.7099 | 0.15734 | 0.0419 | -4.5119
-11 | -0.7037 | 0.14991 | 0.0399 | -4.6941
-10.5 | -0.7053 | 0.14344 | 0.0371 | -4.917
-10 | -0.6861 | 0.13397 | 0.0379 | -5.1213
-9.5 | -0.6786 | 0.12624 | 0.0376 | -5.3755
-9 | -0.6785 | 0.11942 | 0.0371 | -5.6816
-8.5 | -0.6696 | 0.11179 | 0.0387 | -5.9898
-8 | -0.653 | 0.10362 | 0.0417 | -6.3019
-7.5 | -0.648 | 0.09684 | 0.0451 | -6.6914
-7 | -0.5971 | 0.08749 | 0.0578 | -6.8248
-6.5 | -0.5512 | 0.0778 | 0.0599 | -7.0848
-5 | -0.5789 | 0.03945 | -0.0056 | -14.6743
-4.5 | -0.513 | 0.02998 | -0.0075 | -17.1114
-4 | -0.4535 | 0.02516 | -0.0064 | -18.0246
-3 | -0.2511 | 0.01657 | -0.0104 | -15.1539
-2.5 | -0.2105 | 0.0158 | -0.0094 | -13.3228
-2 | -0.1688 | 0.01529 | -0.0079 | -11.0399
-1.5 | -0.1267 | 0.01495 | -0.0062 | -8.4749
-1 | -0.0843 | 0.01474 | -0.0044 | -5.7191
-0.5 | -0.0419 | 0.01462 | -0.0024 | -2.8659
0 | 0.0006 | 0.01459 | -0.0003 | 0.041124
0.5 | 0.0431 | 0.01463 | 0.0017 | 2.946
1 | 0.0856 | 0.01476 | 0.0037 | 5.7995
1.5 | 0.1281 | 0.01498 | 0.0055 | 8.5514
2 | 0.1704 | 0.01532 | 0.0071 | 11.1227
2.5 | 0.2122 | 0.01585 | 0.0085 | 13.388
3 | 0.253 | 0.01663 | 0.0095 | 15.2135
4 | 0.4561 | 0.02543 | 0.0055 | 17.9355
4.5 | 0.5156 | 0.03 | 0.0064 | 17.1867
5 | 0.5776 | 0.0373 | 0.0055 | 15.4853
6.5 | 0.5542 | 0.07796 | -0.061 | 7.1088
7 | 0.6036 | 0.08696 | -0.0601 | 6.9411
7.5 | 0.63 | 0.09488 | -0.0544 | 6.64
8 | 0.6521 | 0.10296 | -0.0465 | 6.3335
8.5 | 0.6681 | 0.11064 | -0.0418 | 6.0385
9 | 0.6765 | 0.11835 | -0.0404 | 5.7161
9.5 | 0.6873 | 0.12665 | -0.0395 | 5.4268
10 | 0.6915 | 0.13402 | -0.0399 | 5.1597
10.5 | 0.7025 | 0.14231 | -0.0399 | 4.9364
11 | 0.7014 | 0.14863 | -0.0423 | 4.7191
11.5 | 0.7251 | 0.15922 | -0.0414 | 4.5541
12 | 0.7334 | 0.16713 | -0.0434 | 4.3882
12.5 | 0.748 | 0.17623 | -0.0448 | 4.2445
13 | 0.7362 | 0.17833 | -0.0509 | 4.1283
13.5 | 0.75 | 0.18655 | -0.0531 | 4.0204
14 | 0.7771 | 0.19889 | -0.0534 | 3.9072
14.5 | 0.7719 | 0.19986 | -0.0598 | 3.8622
15 | 0.7983 | 0.21245 | -0.0603 | 3.7576
15.5 | 0.7997 | 0.21381 | -0.0666 | 3.7402
16 | 0.8312 | 0.22967 | -0.0662 | 3.6191
16.5 | 0.8309 | 0.22835 | -0.0734 | 3.6387
17 | 0.846 | 0.23442 | -0.0775 | 3.6089
17.5 | 0.8714 | 0.2487 | -0.0783 | 3.5038
18 | 0.8784 | 0.24845 | -0.0853 | 3.5355
18.5 | 0.8944 | 0.25436 | -0.0897 | 3.5163
19 | 0.9183 | 0.2679 | -0.0907 | 3.4278
19.5 | 0.9316 | 0.27254 | -0.0961 | 3.4182
20 | 0.9448 | 0.27443 | -0.1024 | 3.4428

## 4. Re 50k Mach 0.00 (4)
BIGFOIL.COM POLAR EXPORT
NACA M21 (NACA-TR-221)
NACA M21 (NACA-TR-221) |  |  |  | Cl Max: | 1.539 | at alpha= | 11.5 | deg
JavaFoil+Calcfoil stall+Eppler ext transition |  |  |  | L/D Max: | 29.688 | at alpha= | 9.5 | deg
Re: | 50000 |  |  | Cd Min: | 0.02244 | at alpha= | 0 | deg
Mach: | 0 |  |  | Cl=0 at alpha= | -3.2444 | deg
|  |  |  | @ Cl=0.1, Cd= | 0.04695
|  |  |  | @ Cl=0.4, Cd= | 0.022574
|  |  |  | @ Cl=0.6, Cd= | 0.02668
alpha (deg) | Cl | Cd | Cm | Cl/Cd
-20 | -0.547 | 0.41678 | -0.004 | -1.312
-19.5 | -0.554 | 0.39532 | -0.004 | -1.403
-19 | -0.562 | 0.35447 | -0.004 | -1.584
-18.5 | -0.568 | 0.33608 | -0.004 | -1.69
-18 | -0.574 | 0.3188 | -0.004 | -1.799
-17.5 | -0.579 | 0.30254 | -0.005 | -1.912
-17 | -0.582 | 0.2751 | -0.005 | -2.117
-16.5 | -0.585 | 0.26193 | -0.005 | -2.235
-16 | -0.587 | 0.24868 | -0.005 | -2.361
-15.5 | -0.588 | 0.25668 | -0.006 | -2.289
-15 | -0.587 | 0.21433 | -0.006 | -2.738
-14.5 | -0.584 | 0.21941 | -0.006 | -2.663
-14 | -0.58 | 0.20815 | -0.006 | -2.788
-13.5 | -0.575 | 0.19725 | -0.007 | -2.913
-13 | -0.567 | 0.1735 | -0.007 | -3.268
-12.5 | -0.557 | 0.1643 | -0.007 | -3.392
-12 | -0.546 | 0.15492 | -0.007 | -3.522
-11.5 | -0.532 | 0.14251 | -0.008 | -3.732
-11 | -0.516 | 0.1313 | -0.008 | -3.929
-10.5 | -0.498 | 0.12449 | -0.008 | -3.997
-10 | -0.477 | 0.1181 | -0.009 | -4.038
-9.5 | -0.454 | 0.10857 | -0.009 | -4.183
-9 | -0.429 | 0.10256 | -0.009 | -4.181
-8.5 | -0.401 | 0.09716 | -0.01 | -4.131
-8 | -0.372 | 0.08986 | -0.01 | -4.137
-7.5 | -0.34 | 0.0829 | -0.01 | -4.101
-7 | -0.306 | 0.07832 | -0.01 | -3.909
-6.5 | -0.27 | 0.07376 | -0.011 | -3.666
-6 | -0.233 | 0.06821 | -0.011 | -3.414
-5.5 | -0.194 | 0.0645 | -0.011 | -3.003
-5 | -0.153 | 0.06024 | -0.012 | -2.54
-4.5 | -0.111 | 0.05712 | -0.012 | -1.942
-4 | -0.068 | 0.05295 | -0.013 | -1.278
-3.5 | -0.023 | 0.05178 | -0.013 | -0.45
-3 | 0.022 | 0.04959 | -0.013 | 0.443
-2.5 | 0.068 | 0.04791 | -0.014 | 1.419
-2 | 0.115 | 0.0465 | -0.014 | 2.465
-1.5 | 0.162 | 0.04514 | -0.014 | 3.584
-1 | 0.209 | 0.04432 | -0.015 | 4.723
-0.5 | 0.257 | 0.04382 | -0.015 | 5.869
0 | 0.354 | 0.02244 | -0.016 | 15.757
0.5 | 0.409 | 0.0226 | -0.016 | 18.089
1 | 0.462 | 0.02306 | -0.017 | 20.045
1.5 | 0.516 | 0.02346 | -0.017 | 22.014
2 | 0.569 | 0.02404 | -0.018 | 23.689
2.5 | 0.625 | 0.02881 | -0.039 | 21.682
3 | 0.68 | 0.02942 | -0.039 | 23.104
3.5 | 0.734 | 0.03001 | -0.04 | 24.452
4 | 0.786 | 0.03109 | -0.041 | 25.274
4.5 | 0.839 | 0.03139 | -0.042 | 26.738
5 | 0.891 | 0.03253 | -0.043 | 27.404
5.5 | 0.943 | 0.03385 | -0.044 | 27.868
6 | 0.995 | 0.03528 | -0.044 | 28.197
6.5 | 1.046 | 0.03681 | -0.045 | 28.411
7 | 1.097 | 0.03861 | -0.046 | 28.427
7.5 | 1.149 | 0.04024 | -0.047 | 28.545
8 | 1.199 | 0.04236 | -0.048 | 28.297
8.5 | 1.247 | 0.04426 | -0.048 | 28.167
9 | 1.293 | 0.04657 | -0.049 | 27.775
9.5 | 1.376 | 0.04634 | -0.052 | 29.688
10 | 1.42 | 0.0483 | -0.053 | 29.41
10.5 | 1.465 | 0.05127 | -0.054 | 28.574
11 | 1.505 | 0.05382 | -0.055 | 27.963
11.5 | 1.539 | 0.05705 | -0.055 | 26.985
12 | 1.384 | 0.09133 | -0.03 | 15.148
12.5 | 1.409 | 0.09692 | -0.03 | 14.539
13 | 1.431 | 0.10412 | -0.03 | 13.745
13.5 | 1.449 | 0.11132 | -0.031 | 13.02
14 | 1.463 | 0.11666 | -0.031 | 12.537
14.5 | 1.471 | 0.12629 | -0.031 | 11.652
15 | 1.475 | 0.13437 | -0.031 | 10.98
15.5 | 1.475 | 0.1427 | -0.03 | 10.334
16 | 1.469 | 0.15085 | -0.03 | 9.739
16.5 | 1.46 | 0.1598 | -0.03 | 9.134

## 5. Re 50k Mach 0.00 (5)
BIGFOIL.COM POLAR EXPORT
NACA M21 (NACA-TR-221)
NACA M21 (NACA-TR-221) |  |  |  | Cl Max: | 1.1835 | at alpha= | 20 | deg
NF ncrit=5 |  |  |  | L/D Max: | 21.879 | at alpha= | 3 | deg
Re: | 50000 |  |  | Cd Min: | 0.031804 | at alpha= | 2 | deg
Mach: | 0 |  |  | Cl=0 at alpha= | -4.2874 | deg
|  |  |  | @ Cl=0.1, Cd= | 0.046927
|  |  |  | @ Cl=0.4, Cd= | 0.033746
|  |  |  | @ Cl=0.6, Cd= | 0.032437
alpha (deg) | Cl | Cd | Cm | Cl/Cd
-20 | -0.60681 | 0.23415 | 0.051871 | -2.5916
-19.5 | -0.5874 | 0.22914 | 0.047342 | -2.5635
-19 | -0.56793 | 0.22411 | 0.042878 | -2.5341
-18.5 | -0.5484 | 0.21905 | 0.038479 | -2.5035
-18 | -0.52882 | 0.21394 | 0.034142 | -2.4718
-17.5 | -0.50923 | 0.20879 | 0.029866 | -2.439
-17 | -0.48965 | 0.20358 | 0.025652 | -2.4051
-16.5 | -0.47012 | 0.19834 | 0.021499 | -2.3703
-16 | -0.4507 | 0.19305 | 0.017406 | -2.3347
-15.5 | -0.43145 | 0.18771 | 0.013369 | -2.2985
-15 | -0.41243 | 0.1823 | 0.0093854 | -2.2623
-14.5 | -0.39369 | 0.17683 | 0.0054502 | -2.2264
-14 | -0.37528 | 0.17127 | 0.0015543 | -2.1912
-13.5 | -0.35717 | 0.16561 | -0.0023219 | -2.1566
-13 | -0.33926 | 0.15986 | -0.006213 | -2.1223
-12.5 | -0.32133 | 0.15399 | -0.010181 | -2.0867
-12 | -0.30286 | 0.14801 | -0.014343 | -2.0462
-11.5 | -0.28343 | 0.14195 | -0.0188 | -1.9967
-11 | -0.26506 | 0.13593 | -0.023235 | -1.95
-10.5 | -0.24973 | 0.13001 | -0.027372 | -1.9208
-10 | -0.23087 | 0.12397 | -0.032456 | -1.8623
-9.5 | -0.20615 | 0.11759 | -0.038936 | -1.7531
-9 | -0.18741 | 0.11137 | -0.044307 | -1.6828
-8.5 | -0.17896 | 0.10585 | -0.047363 | -1.6906
-8 | -0.17412 | 0.10066 | -0.049586 | -1.7297
-7.5 | -0.16792 | 0.095434 | -0.052111 | -1.7596
-7 | -0.15743 | 0.090142 | -0.055117 | -1.7465
-3.5 | 0.045698 | 0.052807 | -0.069434 | 0.86536
-3 | 0.08649 | 0.048005 | -0.06856 | 1.8017
-2.5 | 0.13385 | 0.044226 | -0.067446 | 3.0266
-2 | 0.18442 | 0.04106 | -0.066308 | 4.4914
-1.5 | 0.23529 | 0.03843 | -0.065268 | 6.1227
-1 | 0.28657 | 0.036249 | -0.064266 | 7.9057
-0.5 | 0.34083 | 0.034669 | -0.063688 | 9.8311
0 | 0.40007 | 0.033745 | -0.064225 | 11.8557
0.5 | 0.46204 | 0.033235 | -0.065622 | 13.9024
1 | 0.51781 | 0.032962 | -0.065999 | 15.7092
1.5 | 0.56127 | 0.032839 | -0.064236 | 17.0915
2 | 0.66106 | 0.031804 | -0.07311 | 20.7854
2.5 | 0.71494 | 0.032949 | -0.074613 | 21.6981
3 | 0.75158 | 0.034352 | -0.072148 | 21.879
3.5 | 0.78585 | 0.03593 | -0.069589 | 21.8719
4 | 0.81628 | 0.03773 | -0.066785 | 21.635
4.5 | 0.84328 | 0.039848 | -0.063813 | 21.1626
5 | 0.86476 | 0.042404 | -0.060505 | 20.3933
5.5 | 0.87805 | 0.045574 | -0.056798 | 19.2666
6 | 0.88106 | 0.0496 | -0.052813 | 17.7632
6.5 | 0.87661 | 0.054422 | -0.048969 | 16.1076
7 | 0.87332 | 0.059418 | -0.045739 | 14.6978
7.5 | 0.87583 | 0.064285 | -0.043342 | 13.6241
8 | 0.88225 | 0.069237 | -0.041632 | 12.7425
8.5 | 0.89028 | 0.07429 | -0.040303 | 11.9838
9 | 0.89892 | 0.079352 | -0.03919 | 11.3283
9.5 | 0.90777 | 0.084435 | -0.038259 | 10.7511
10 | 0.91663 | 0.089613 | -0.037509 | 10.2287
10.5 | 0.92542 | 0.09493 | -0.03694 | 9.7484
11 | 0.93426 | 0.10038 | -0.03655 | 9.3071
11.5 | 0.94337 | 0.10591 | -0.036327 | 8.9075
12 | 0.95297 | 0.11142 | -0.036244 | 8.553
12.5 | 0.96313 | 0.11685 | -0.036279 | 8.2426
13 | 0.97375 | 0.12217 | -0.036443 | 7.9706
13.5 | 0.98463 | 0.12739 | -0.036782 | 7.729
14 | 0.99563 | 0.13253 | -0.037348 | 7.5127
14.5 | 1.0068 | 0.1375 | -0.038149 | 7.3225
15 | 1.0185 | 0.14215 | -0.039123 | 7.1653
15.5 | 1.0312 | 0.14631 | -0.040133 | 7.0478
16 | 1.0451 | 0.14988 | -0.040973 | 6.9732
16.5 | 1.0611 | 0.15256 | -0.041421 | 6.9551
17 | 1.0808 | 0.15394 | -0.041378 | 7.0212
17.5 | 1.106 | 0.15388 | -0.040866 | 7.1878
18 | 1.1338 | 0.15338 | -0.040146 | 7.392
18.5 | 1.1557 | 0.15456 | -0.040242 | 7.4777
19 | 1.1696 | 0.15809 | -0.041737 | 7.3983
19.5 | 1.1781 | 0.16328 | -0.044188 | 7.2153
20 | 1.1835 | 0.16942 | -0.047059 | 6.9855

## 6. Re 50k Mach 0.00 (6)
BIGFOIL.COM POLAR EXPORT
NACA M21 (NACA-TR-221)
NACA M21 (NACA-TR-221) |  |  |  | Cl Max: | 1.0367 | at alpha= | 19.5 | deg
NF ncrit=9 |  |  |  | L/D Max: | 5.2979 | at alpha= | 8 | deg
Re: | 50000 |  |  | Cd Min: | 0.056816 | at alpha= | -1 | deg
Mach: | 0 |  |  | Cl=0 at alpha= | -1.0439 | deg
|  |  |  | @ Cl=0.1, Cd= | 0.059313
|  |  |  | @ Cl=0.4, Cd= | 0.080767
|  |  |  | @ Cl=0.6, Cd= | 0.1133
alpha (deg) | Cl | Cd | Cm | Cl/Cd
-20 | -0.60933 | 0.23592 | 0.051787 | -2.5827
-19.5 | -0.59009 | 0.23087 | 0.047319 | -2.556
-19 | -0.57082 | 0.2258 | 0.042915 | -2.528
-18.5 | -0.5515 | 0.22071 | 0.038574 | -2.4987
-18 | -0.53215 | 0.2156 | 0.034292 | -2.4682
-17.5 | -0.51278 | 0.21047 | 0.03007 | -2.4364
-17 | -0.49342 | 0.2053 | 0.025907 | -2.4034
-16.5 | -0.47409 | 0.2001 | 0.021799 | -2.3693
-16 | -0.45483 | 0.19485 | 0.017744 | -2.3343
-15.5 | -0.43566 | 0.18954 | 0.013734 | -2.2985
-15 | -0.41665 | 0.18416 | 0.0097633 | -2.2624
-14.5 | -0.39785 | 0.1787 | 0.0058241 | -2.2264
-14 | -0.37932 | 0.17313 | 0.0019098 | -2.1909
-13.5 | -0.36107 | 0.16747 | -0.001987 | -2.156
-13 | -0.34307 | 0.16173 | -0.0058804 | -2.1213
-12.5 | -0.32522 | 0.15592 | -0.0098038 | -2.0858
-12 | -0.3073 | 0.15005 | -0.013826 | -2.048
-11.5 | -0.28905 | 0.14412 | -0.018047 | -2.0056
-11 | -0.27037 | 0.13819 | -0.022552 | -1.9564
-10.5 | -0.25235 | 0.13249 | -0.027211 | -1.9047
-10 | -0.24054 | 0.12769 | -0.031021 | -1.8838
-9.5 | -0.24936 | 0.12521 | -0.031115 | -1.9915
-9 | -0.28481 | 0.12527 | -0.026107 | -2.2736
-8.5 | -0.30923 | 0.12323 | -0.023521 | -2.5093
-8 | -0.28572 | 0.11633 | -0.031004 | -2.4561
-7.5 | -0.24245 | 0.10841 | -0.042833 | -2.2365
-7 | -0.21395 | 0.10146 | -0.051891 | -2.1087
-6.5 | -0.19121 | 0.095223 | -0.059175 | -2.0081
-6 | -0.17233 | 0.089734 | -0.064422 | -1.9204
-1 | 0.0015265 | 0.056816 | -0.051636 | 0.026867
-0.5 | 0.077297 | 0.058032 | -0.058134 | 1.332
0 | 0.12921 | 0.06096 | -0.063292 | 2.1196
0.5 | 0.18014 | 0.062323 | -0.064241 | 2.8905
1 | 0.21731 | 0.063296 | -0.065214 | 3.4332
4 | 0.34762 | 0.076685 | -0.059504 | 4.5331
4.5 | 0.39232 | 0.079893 | -0.060587 | 4.9106
5 | 0.42732 | 0.083877 | -0.060485 | 5.0946
6.5 | 0.50949 | 0.096613 | -0.058396 | 5.2735
7 | 0.53443 | 0.10105 | -0.057617 | 5.2889
7.5 | 0.55898 | 0.10555 | -0.05689 | 5.2959
8 | 0.58327 | 0.11009 | -0.056247 | 5.2979
8.5 | 0.60709 | 0.11466 | -0.05572 | 5.2949
9 | 0.63019 | 0.11921 | -0.055323 | 5.2862
9.5 | 0.65254 | 0.12376 | -0.055039 | 5.2725
10 | 0.67425 | 0.12832 | -0.054844 | 5.2546
10.5 | 0.69538 | 0.1329 | -0.054725 | 5.2323
11 | 0.71593 | 0.13756 | -0.054695 | 5.2044
11.5 | 0.73589 | 0.14233 | -0.054802 | 5.1702
12 | 0.75533 | 0.14721 | -0.055101 | 5.1309
12.5 | 0.77444 | 0.15219 | -0.055625 | 5.0886
13 | 0.79338 | 0.15721 | -0.056376 | 5.0466
13.5 | 0.81227 | 0.16221 | -0.057343 | 5.0076
14 | 0.83106 | 0.16716 | -0.058513 | 4.9718
14.5 | 0.84955 | 0.17211 | -0.059877 | 4.9362
15 | 0.8675 | 0.17715 | -0.061411 | 4.897
15.5 | 0.88478 | 0.18235 | -0.063063 | 4.8521
16 | 0.90144 | 0.18768 | -0.064794 | 4.8031
16.5 | 0.91766 | 0.19297 | -0.066627 | 4.7554
17 | 0.93375 | 0.19803 | -0.068578 | 4.7151
17.5 | 0.95096 | 0.20275 | -0.070517 | 4.6904
18 | 0.97157 | 0.20712 | -0.072354 | 4.6907
18.5 | 0.99533 | 0.21135 | -0.074532 | 4.7093
19 | 1.0199 | 0.2156 | -0.077846 | 4.7306
19.5 | 1.0367 | 0.22237 | -0.082688 | 4.6622
20 | 1.0316 | 0.23195 | -0.086211 | 4.4473

## 7. Re 50k Mach 0.00 (7)
BIGFOIL.COM POLAR EXPORT
NACA M21 (NACA-TR-221)
NACA M21 (NACA-TR-221) |  |  |  | Cl Max: | 1.0188 | at alpha= | 20 | deg
NF ncrit=12 |  |  |  | L/D Max: | 4.4463 | at alpha= | 18 | deg
Re: | 50000 |  |  | Cd Min: | 0.052077 | at alpha= | 0.5 | deg
Mach: | 0 |  |  | Cl=0 at alpha= | 2.1487 | deg
|  |  |  | @ Cl=0.1, Cd= | 0.069579
|  |  |  | @ Cl=0.4, Cd= | 0.098138
|  |  |  | @ Cl=0.6, Cd= | 0.14015
alpha (deg) | Cl | Cd | Cm | Cl/Cd
-13 | -0.34169 | 0.16258 | -0.0057094 | -2.1017
-12.5 | -0.32364 | 0.15674 | -0.0096044 | -2.0649
-12 | -0.30523 | 0.15084 | -0.013602 | -2.0235
-11.5 | -0.28611 | 0.14491 | -0.0178 | -1.9744
-11 | -0.26629 | 0.13901 | -0.022249 | -1.9157
-10.5 | -0.24758 | 0.13343 | -0.026669 | -1.8555
-10 | -0.2374 | 0.12903 | -0.029726 | -1.8399
-9.5 | -0.2501 | 0.12716 | -0.028662 | -1.9669
-9 | -0.28812 | 0.12789 | -0.022752 | -2.2529
-8.5 | -0.32793 | 0.12872 | -0.01631 | -2.5475
-8 | -0.3578 | 0.12827 | -0.011776 | -2.7894
-7.5 | -0.38392 | 0.12695 | -0.0082461 | -3.0243
-7 | -0.40988 | 0.12492 | -0.0052145 | -3.2812
-6.5 | -0.43431 | 0.12198 | -0.0028762 | -3.5605
-6 | -0.45409 | 0.11805 | -0.0014439 | -3.8465
-5.5 | -0.46711 | 0.11328 | -0.00079965 | -4.1236
-5 | -0.47388 | 0.10796 | -0.00052247 | -4.3892
-4.5 | -0.47545 | 0.10244 | -0.00034915 | -4.6411
0.5 | -0.35255 | 0.052077 | 0.024849 | -6.7697
1 | -0.25374 | 0.053768 | 0.0087014 | -4.7192
2.5 | 0.077599 | 0.068428 | -0.044194 | 1.134
3 | 0.1584 | 0.07258 | -0.050864 | 2.1825
3.5 | 0.22142 | 0.076348 | -0.054 | 2.9001
4 | 0.27519 | 0.079701 | -0.05551 | 3.4528
4.5 | 0.323 | 0.081964 | -0.056052 | 3.9408
18 | 0.9506 | 0.2138 | -0.07709 | 4.4463
18.5 | 0.96606 | 0.22008 | -0.079662 | 4.3895
19 | 0.98302 | 0.22619 | -0.082403 | 4.346
19.5 | 1.001 | 0.23214 | -0.085508 | 4.3119
20 | 1.0187 | 0.23801 | -0.088891 | 4.2803

## 8. Re 50k Mach 0.10 (1)
BIGFOIL.COM POLAR EXPORT
NACA M21 (NACA-TR-221)
NACA M21 (NACA-TR-221) |  |  |  | Cl Max: | 1.544 | at alpha= | 11.5 | deg
JavaFoil+Calcfoil stall+Eppler ext transition |  |  |  | L/D Max: | 29.512 | at alpha= | 9.5 | deg
Re: | 50000 |  |  | Cd Min: | 0.02259 | at alpha= | 0 | deg
Mach: | 0.1 |  |  | Cl=0 at alpha= | -3.2444 | deg
|  |  |  | @ Cl=0.1, Cd= | 0.047004
|  |  |  | @ Cl=0.4, Cd= | 0.022696
|  |  |  | @ Cl=0.6, Cd= | 0.026515
alpha (deg) | Cl | Cd | Cm | Cl/Cd
-20 | -0.497 | 0.46104 | -0.004 | -1.079
-19.5 | -0.507 | 0.41591 | -0.004 | -1.219
-19 | -0.516 | 0.38281 | -0.004 | -1.349
-18.5 | -0.525 | 0.36241 | -0.004 | -1.449
-18 | -0.533 | 0.344 | -0.004 | -1.55
-17.5 | -0.541 | 0.31186 | -0.005 | -1.733
-17 | -0.547 | 0.2954 | -0.005 | -1.852
-16.5 | -0.552 | 0.28075 | -0.005 | -1.968
-16 | -0.557 | 0.26646 | -0.005 | -2.089
-15.5 | -0.56 | 0.2719 | -0.006 | -2.058
-15 | -0.561 | 0.22847 | -0.006 | -2.457
-14.5 | -0.561 | 0.23257 | -0.006 | -2.413
-14 | -0.56 | 0.22052 | -0.006 | -2.538
-13.5 | -0.556 | 0.199 | -0.007 | -2.795
-13 | -0.551 | 0.18248 | -0.007 | -3.019
-12.5 | -0.543 | 0.16573 | -0.007 | -3.278
-12 | -0.534 | 0.15668 | -0.007 | -3.406
-11.5 | -0.522 | 0.14822 | -0.008 | -3.52
-11 | -0.507 | 0.13644 | -0.008 | -3.719
-10.5 | -0.491 | 0.12532 | -0.008 | -3.915
-10 | -0.471 | 0.12224 | -0.009 | -3.856
-9.5 | -0.45 | 0.10852 | -0.009 | -4.145
-9 | -0.426 | 0.10577 | -0.009 | -4.024
-8.5 | -0.399 | 0.09689 | -0.01 | -4.119
-8 | -0.37 | 0.09156 | -0.01 | -4.043
-7.5 | -0.339 | 0.08461 | -0.01 | -4.007
-7 | -0.306 | 0.07986 | -0.011 | -3.828
-6.5 | -0.27 | 0.07365 | -0.011 | -3.67
-6 | -0.233 | 0.06924 | -0.011 | -3.365
-5.5 | -0.194 | 0.06431 | -0.012 | -3.016
-5 | -0.153 | 0.06086 | -0.012 | -2.519
-4.5 | -0.111 | 0.05768 | -0.012 | -1.928
-4 | -0.068 | 0.05333 | -0.013 | -1.273
-3.5 | -0.023 | 0.05209 | -0.013 | -0.449
-3 | 0.022 | 0.04983 | -0.013 | 0.443
-2.5 | 0.068 | 0.0481 | -0.014 | 1.419
-2 | 0.115 | 0.04649 | -0.014 | 2.477
-1.5 | 0.163 | 0.04532 | -0.014 | 3.587
-1 | 0.21 | 0.04448 | -0.015 | 4.729
-0.5 | 0.258 | 0.0439 | -0.015 | 5.887
0 | 0.355 | 0.02259 | -0.016 | 15.712
0.5 | 0.41 | 0.02272 | -0.016 | 18.066
1 | 0.464 | 0.02321 | -0.017 | 19.993
1.5 | 0.518 | 0.0236 | -0.017 | 21.965
2 | 0.573 | 0.02406 | -0.018 | 23.803
2.5 | 0.627 | 0.02897 | -0.039 | 21.658
3 | 0.683 | 0.02966 | -0.04 | 23.014
3.5 | 0.737 | 0.03042 | -0.041 | 24.221
4 | 0.79 | 0.03112 | -0.041 | 25.395
4.5 | 0.843 | 0.03161 | -0.042 | 26.662
5 | 0.895 | 0.03277 | -0.043 | 27.32
5.5 | 0.947 | 0.03411 | -0.044 | 27.769
6 | 0.999 | 0.03558 | -0.045 | 28.075
6.5 | 1.05 | 0.03713 | -0.045 | 28.28
7 | 1.101 | 0.03882 | -0.046 | 28.364
7.5 | 1.153 | 0.04064 | -0.047 | 28.383
8 | 1.204 | 0.04283 | -0.048 | 28.1
8.5 | 1.252 | 0.04466 | -0.049 | 28.027
9 | 1.298 | 0.04713 | -0.049 | 27.55
9.5 | 1.381 | 0.04679 | -0.052 | 29.512
10 | 1.426 | 0.04888 | -0.053 | 29.175
10.5 | 1.47 | 0.05159 | -0.054 | 28.488
11 | 1.51 | 0.05449 | -0.055 | 27.719
11.5 | 1.544 | 0.05788 | -0.056 | 26.681
12 | 1.388 | 0.09216 | -0.03 | 15.06
12.5 | 1.413 | 0.09798 | -0.03 | 14.419
13 | 1.433 | 0.10406 | -0.03 | 13.774
13.5 | 1.45 | 0.11089 | -0.031 | 13.078
14 | 1.462 | 0.11836 | -0.031 | 12.353
14.5 | 1.469 | 0.12546 | -0.031 | 11.706
15 | 1.47 | 0.1345 | -0.03 | 10.93
15.5 | 1.467 | 0.14223 | -0.03 | 10.311
16 | 1.458 | 0.15293 | -0.03 | 9.534
16.5 | 1.445 | 0.1621 | -0.03 | 8.915

## 9. Re 50k Mach 0.25 (1)
BIGFOIL.COM POLAR EXPORT
NACA M21 (NACA-TR-221)
NACA M21 (NACA-TR-221) |  |  |  | Cl Max: | 1.568 | at alpha= | 11.5 | deg
JavaFoil+Calcfoil stall+Eppler ext transition |  |  |  | L/D Max: | 28.505 | at alpha= | 9.5 | deg
Re: | 50000 |  |  | Cd Min: | 0.0232 | at alpha= | 0 | deg
Mach: | 0.25 |  |  | Cl=0 at alpha= | -3.2447 | deg
|  |  |  | @ Cl=0.1, Cd= | 0.047837
|  |  |  | @ Cl=0.4, Cd= | 0.023416
|  |  |  | @ Cl=0.6, Cd= | 0.025719
alpha (deg) | Cl | Cd | Cm | Cl/Cd
-16 | -0.265 | 0.46344 | -0.006 | -0.572
-15.5 | -0.297 | 0.46281 | -0.006 | -0.641
-15 | -0.325 | 0.4087 | -0.006 | -0.795
-14.5 | -0.35 | 0.35862 | -0.006 | -0.976
-14 | -0.372 | 0.33508 | -0.007 | -1.11
-13.5 | -0.391 | 0.25949 | -0.007 | -1.506
-13 | -0.406 | 0.26395 | -0.007 | -1.539
-12.5 | -0.418 | 0.23357 | -0.007 | -1.791
-12 | -0.427 | 0.19359 | -0.008 | -2.205
-11.5 | -0.432 | 0.17307 | -0.008 | -2.495
-11 | -0.433 | 0.15752 | -0.008 | -2.747
-10.5 | -0.43 | 0.14416 | -0.009 | -2.98
-10 | -0.423 | 0.13058 | -0.009 | -3.237
-9.5 | -0.412 | 0.13194 | -0.009 | -3.119
-9 | -0.397 | 0.11112 | -0.01 | -3.57
-8.5 | -0.378 | 0.10267 | -0.01 | -3.68
-8 | -0.355 | 0.09292 | -0.01 | -3.824
-7.5 | -0.329 | 0.09237 | -0.01 | -3.564
-7 | -0.3 | 0.08588 | -0.011 | -3.492
-6.5 | -0.267 | 0.07803 | -0.011 | -3.427
-6 | -0.232 | 0.07321 | -0.011 | -3.172
-5.5 | -0.194 | 0.06857 | -0.012 | -2.836
-5 | -0.155 | 0.06422 | -0.012 | -2.406
-4.5 | -0.113 | 0.05941 | -0.012 | -1.894
-4 | -0.069 | 0.05457 | -0.013 | -1.263
-3.5 | -0.024 | 0.05322 | -0.013 | -0.447
-3 | 0.023 | 0.05107 | -0.014 | 0.441
-2.5 | 0.07 | 0.04885 | -0.014 | 1.429
-2 | 0.118 | 0.04723 | -0.014 | 2.496
-1.5 | 0.167 | 0.04591 | -0.015 | 3.629
-1 | 0.216 | 0.04489 | -0.015 | 4.806
-0.5 | 0.265 | 0.04435 | -0.016 | 5.981
0 | 0.364 | 0.0232 | -0.016 | 15.677
0.5 | 0.419 | 0.02353 | -0.016 | 17.812
1 | 0.476 | 0.02381 | -0.017 | 19.987
1.5 | 0.53 | 0.0243 | -0.018 | 21.835
2 | 0.587 | 0.02459 | -0.018 | 23.89
2.5 | 0.644 | 0.02954 | -0.04 | 21.789
3 | 0.699 | 0.03039 | -0.041 | 23.003
3.5 | 0.755 | 0.03128 | -0.041 | 24.124
4 | 0.81 | 0.0321 | -0.042 | 25.224
4.5 | 0.863 | 0.03257 | -0.043 | 26.495
5 | 0.916 | 0.03382 | -0.044 | 27.099
5.5 | 0.97 | 0.03525 | -0.045 | 27.508
6 | 1.022 | 0.03683 | -0.046 | 27.758
6.5 | 1.075 | 0.03854 | -0.046 | 27.891
7 | 1.128 | 0.04054 | -0.047 | 27.82
7.5 | 1.18 | 0.0425 | -0.048 | 27.77
8 | 1.231 | 0.04449 | -0.049 | 27.68
8.5 | 1.28 | 0.04697 | -0.05 | 27.259
9 | 1.327 | 0.04965 | -0.05 | 26.733
9.5 | 1.41 | 0.04947 | -0.054 | 28.505
10 | 1.455 | 0.05197 | -0.054 | 28.005
10.5 | 1.499 | 0.05488 | -0.055 | 27.307
11 | 1.538 | 0.05837 | -0.056 | 26.348
11.5 | 1.568 | 0.06191 | -0.057 | 25.323
12 | 1.409 | 0.09458 | -0.031 | 14.903
12.5 | 1.428 | 0.10182 | -0.031 | 14.029
13 | 1.441 | 0.10834 | -0.031 | 13.302
13.5 | 1.448 | 0.11684 | -0.031 | 12.392
14 | 1.446 | 0.12504 | -0.031 | 11.567
14.5 | 1.437 | 0.13369 | -0.03 | 10.745
15 | 1.419 | 0.14406 | -0.03 | 9.848
15.5 | 1.393 | 0.1558 | -0.029 | 8.939
16 | 1.358 | 0.16647 | -0.029 | 8.159
16.5 | 1.315 | 0.1827 | -0.029 | 7.199

## 10. Re 50k Mach 0.50 (1)
BIGFOIL.COM POLAR EXPORT
NACA M21 (NACA-TR-221)
NACA M21 (NACA-TR-221) |  |  |  | Cl Max: | 1.524 | at alpha= | 9.5 | deg
JavaFoil+Calcfoil stall+Eppler ext transition |  |  |  | L/D Max: | 25.984 | at alpha= | 5 | deg
Re: | 50000 |  |  | Cd Min: | 0.02627 | at alpha= | 0 | deg
Mach: | 0.5 |  |  | Cl=0 at alpha= | -3.2447 | deg
|  |  |  | @ Cl=0.1, Cd= | 0.053307
|  |  |  | @ Cl=0.4, Cd= | 0.02627
|  |  |  | @ Cl=0.6, Cd= | 0.027115
alpha (deg) | Cl | Cd | Cm | Cl/Cd
-20 | -0.872 | 0.41535 | -0.005 | -2.1
-19.5 | -0.848 | 0.36781 | -0.006 | -2.307
-19 | -0.823 | 0.41317 | -0.006 | -1.992
-18.5 | -0.799 | 0.36188 | -0.006 | -2.208
-18 | -0.771 | 0.35283 | -0.006 | -2.184
-17.5 | -0.745 | 0.32344 | -0.006 | -2.305
-17 | -0.72 | 0.31386 | -0.006 | -2.295
-16.5 | -0.695 | 0.30852 | -0.007 | -2.253
-16 | -0.67 | 0.30951 | -0.007 | -2.165
-15.5 | -0.644 | 0.33264 | -0.007 | -1.937
-15 | -0.619 | 0.28119 | -0.008 | -2.203
-14.5 | -0.594 | 0.27415 | -0.008 | -2.166
-14 | -0.568 | 0.28056 | -0.008 | -2.026
-13.5 | -0.543 | 0.27289 | -0.009 | -1.989
-13 | -0.517 | 0.30354 | -0.009 | -1.702
-12.5 | -0.491 | 0.30135 | -0.009 | -1.629
-12 | -0.465 | 0.29819 | -0.009 | -1.56
-11.5 | -0.439 | 0.29215 | -0.01 | -1.503
-11 | -0.413 | 0.25492 | -0.01 | -1.622
-10.5 | -0.387 | 0.26126 | -0.01 | -1.48
-10 | -0.36 | 0.24878 | -0.01 | -1.446
-9.5 | -0.334 | 0.25241 | -0.01 | -1.322
-9 | -0.307 | 0.25305 | -0.01 | -1.215
-8.5 | -0.281 | 0.25094 | -0.011 | -1.12
-8 | -0.255 | 0.16384 | -0.011 | -1.555
-7.5 | -0.228 | 0.17268 | -0.012 | -1.322
-7 | -0.202 | 0.16725 | -0.012 | -1.206
-6.5 | -0.175 | 0.16889 | -0.012 | -1.037
-6 | -0.148 | 0.16736 | -0.013 | -0.887
-5.5 | -0.122 | 0.16593 | -0.013 | -0.733
-5 | -0.095 | 0.16462 | -0.014 | -0.576
-4.5 | -0.068 | 0.16154 | -0.014 | -0.42
-4 | -0.063 | 0.08215 | -0.014 | -0.763
-3.5 | -0.024 | 0.06759 | -0.014 | -0.352
-3 | 0.023 | 0.06022 | -0.015 | 0.39
-2.5 | 0.075 | 0.055 | -0.015 | 1.357
-2 | 0.128 | 0.05141 | -0.016 | 2.491
-1.5 | 0.183 | 0.04951 | -0.016 | 3.692
-1 | 0.238 | 0.04759 | -0.016 | 5.008
-0.5 | 0.294 | 0.04674 | -0.017 | 6.297
0 | 0.4 | 0.02627 | -0.017 | 15.22
0.5 | 0.463 | 0.02634 | -0.018 | 17.589
1 | 0.526 | 0.02655 | -0.019 | 19.828
1.5 | 0.589 | 0.027 | -0.019 | 21.815
2 | 0.652 | 0.02766 | -0.02 | 23.561
2.5 | 0.713 | 0.02854 | -0.021 | 24.969
3 | 0.774 | 0.03378 | -0.045 | 22.908
3.5 | 0.834 | 0.03518 | -0.046 | 23.698
4 | 0.892 | 0.03655 | -0.046 | 24.416
4.5 | 0.951 | 0.03755 | -0.047 | 25.337
5 | 1.011 | 0.03892 | -0.048 | 25.984
5.5 | 1.067 | 0.04123 | -0.049 | 25.876
6 | 1.124 | 0.04358 | -0.05 | 25.803
6.5 | 1.183 | 0.04588 | -0.051 | 25.786
7 | 1.241 | 0.04841 | -0.052 | 25.628
7.5 | 1.296 | 0.05156 | -0.053 | 25.141
8 | 1.35 | 0.0549 | -0.054 | 24.592
8.5 | 1.436 | 0.05624 | -0.057 | 25.531
9 | 1.482 | 0.06009 | -0.058 | 24.657
9.5 | 1.524 | 0.06456 | -0.059 | 23.598
10 | 1.387 | 0.08789 | -0.032 | 15.786
10.5 | 1.418 | 0.08791 | -0.032 | 16.136
11 | 1.432 | 0.09873 | -0.032 | 14.509
11.5 | 1.401 | 0.10907 | -0.032 | 12.844
12 | 1.284 | 0.12905 | -0.031 | 9.946
12.5 | 0.862 | 0.19954 | -0.025 | 4.32
13 | 0.89 | 0.21546 | -0.028 | 4.13
13.5 | 0.919 | 0.29352 | -0.033 | 3.13
14 | 0.946 | 0.29175 | -0.033 | 3.243
14.5 | 0.973 | 0.29586 | -0.034 | 3.29

## 11. Re 100k Mach 0.00 (1)
BIGFOIL.COM POLAR EXPORT
NACA M21 (NACA-TR-221)
NACA M21 (NACA-TR-221) |  |  |  | Cl Max: | 0.6647 | at alpha= | 6.5 | deg
XFOIL ncrit=9 |  |  |  | L/D Max: | 28.133 | at alpha= | 2.5 | deg
Re: | 100000 |  |  | Cd Min: | 0.0105 | at alpha= | 0 | deg
Mach: | 0 |  |  | Cl=0 at alpha= | -0.0059952 | deg
|  |  |  | @ Cl=0.1, Cd= | 0.010759
|  |  |  | @ Cl=0.4, Cd= | 0.017247
|  |  |  | @ Cl=0.6, Cd= | 0.033031
alpha (deg) | Cl | Cd | Cm | Cl/Cd
-20 | -0.9407 | 0.27112 | 0.1039 | -3.4697
-19.5 | -0.9235 | 0.26474 | 0.0994 | -3.4883
-19 | -0.906 | 0.25915 | 0.0942 | -3.496
-18.5 | -0.8916 | 0.25652 | 0.0876 | -3.4758
-18 | -0.8801 | 0.2538 | 0.0815 | -3.4677
-17.5 | -0.8697 | 0.25025 | 0.0759 | -3.4753
-17 | -0.8573 | 0.24479 | 0.0708 | -3.5022
-16.5 | -0.8252 | 0.22397 | 0.0729 | -3.6844
-16 | -0.8085 | 0.21651 | 0.07 | -3.7342
-15.5 | -0.7928 | 0.20943 | 0.0666 | -3.7855
-15 | -0.778 | 0.20232 | 0.0629 | -3.8454
-14.5 | -0.7642 | 0.19526 | 0.0589 | -3.9138
-14 | -0.7544 | 0.18926 | 0.0536 | -3.9861
-13.5 | -0.7515 | 0.18437 | 0.047 | -4.076
-13 | -0.7461 | 0.17779 | 0.0411 | -4.1965
-12.5 | -0.7228 | 0.16497 | 0.0433 | -4.3814
-12 | -0.7094 | 0.15701 | 0.0418 | -4.5182
-11.5 | -0.7009 | 0.14926 | 0.0387 | -4.6958
-11 | -0.6973 | 0.14149 | 0.034 | -4.9283
-10.5 | -0.7037 | 0.13411 | 0.0252 | -5.2472
-10 | -0.7086 | 0.12563 | 0.017 | -5.6404
-9.5 | -0.6853 | 0.11564 | 0.0238 | -5.9262
-9 | -0.6824 | 0.10728 | 0.0202 | -6.3609
-8.5 | -0.6921 | 0.09762 | 0.0097 | -7.0897
-8 | -0.7132 | 0.08718 | -0.006 | -8.1808
-7.5 | -0.6915 | 0.07733 | -0.0022 | -8.9422
-6.5 | -0.6584 | 0.05127 | -0.011 | -12.8418
-6 | -0.625 | 0.0396 | -0.01 | -15.7828
-5.5 | -0.585 | 0.03123 | -0.0083 | -18.732
-5 | -0.5351 | 0.02506 | -0.0062 | -21.3528
-4.5 | -0.4858 | 0.01977 | -0.0043 | -24.5726
-4 | -0.437 | 0.01711 | -0.0025 | -25.5406
-3.5 | -0.3858 | 0.01614 | -0.0019 | -23.9033
-3 | -0.336 | 0.01498 | -0.0013 | -22.4299
-2.5 | -0.3056 | 0.01096 | 0.0059 | -27.8832
-2 | -0.17 | 0.01124 | -0.008 | -15.1246
-1.5 | -0.1267 | 0.01088 | -0.0065 | -11.6452
-1 | -0.0836 | 0.01066 | -0.0047 | -7.8424
-0.5 | -0.0412 | 0.01053 | -0.0026 | -3.9126
0 | 0.0005 | 0.0105 | -0.0003 | 0.047619
0.5 | 0.0423 | 0.01054 | 0.002 | 4.0133
1 | 0.0851 | 0.01068 | 0.004 | 7.9682
1.5 | 0.1284 | 0.01091 | 0.0057 | 11.769
2 | 0.1719 | 0.01129 | 0.0071 | 15.2259
2.5 | 0.3089 | 0.01098 | -0.0071 | 28.133
3 | 0.3387 | 0.01521 | 0.0003 | 22.2682
3.5 | 0.3879 | 0.01694 | 0.0016 | 22.8985
4 | 0.4383 | 0.01822 | 0.0023 | 24.056
4.5 | 0.4881 | 0.02019 | 0.0032 | 24.1753
5 | 0.5398 | 0.02343 | 0.0046 | 23.0388
5.5 | 0.5874 | 0.03052 | 0.0064 | 19.2464
6 | 0.6287 | 0.03875 | 0.0083 | 16.2245
6.5 | 0.6647 | 0.04961 | 0.01 | 13.3985

## 12. Re 100k Mach 0.00 (2)
BIGFOIL.COM POLAR EXPORT
NACA M21 (NACA-TR-221)
NACA M21 (NACA-TR-221) |  |  |  | Cl Max: | 0.731 | at alpha= | 13 | deg
XFOIL ncrit=5 |  |  |  | L/D Max: | 28.001 | at alpha= | 5 | deg
Re: | 100000 |  |  | Cd Min: | 0.0105 | at alpha= | 0 | deg
Mach: | 0 |  |  | Cl=0 at alpha= | -0.0059952 | deg
|  |  |  | @ Cl=0.1, Cd= | 0.010747
|  |  |  | @ Cl=0.4, Cd= | 0.016413
|  |  |  | @ Cl=0.6, Cd= | 0.022677
alpha (deg) | Cl | Cd | Cm | Cl/Cd
-17.5 | -0.5978 | 0.20212 | 0.0441 | -2.9576
-17 | -0.5906 | 0.19665 | 0.0419 | -3.0033
-16.5 | -0.5838 | 0.19126 | 0.0397 | -3.0524
-16 | -0.5774 | 0.18591 | 0.0374 | -3.1058
-15.5 | -0.5718 | 0.18069 | 0.0351 | -3.1645
-15 | -0.5678 | 0.17581 | 0.0325 | -3.2296
-14.5 | -0.5651 | 0.17094 | 0.03 | -3.3058
-13.5 | -0.5575 | 0.15805 | 0.0268 | -3.5274
-12.5 | -0.7167 | 0.16145 | 0.0446 | -4.4391
-12 | -0.7081 | 0.1532 | 0.0415 | -4.6221
-11.5 | -0.7013 | 0.14467 | 0.0381 | -4.8476
-11 | -0.6962 | 0.13581 | 0.0346 | -5.1263
-10.5 | -0.6933 | 0.12654 | 0.0307 | -5.4789
-10 | -0.6931 | 0.1167 | 0.0264 | -5.9392
-9.5 | -0.6966 | 0.1058 | 0.021 | -6.5841
-9 | -0.7025 | 0.09405 | 0.0145 | -7.4694
-8.5 | -0.7081 | 0.08162 | 0.0051 | -8.6756
-8 | -0.7136 | 0.06919 | -0.004 | -10.3136
-7.5 | -0.7122 | 0.0574 | -0.0084 | -12.4077
-7 | -0.6992 | 0.04622 | -0.0098 | -15.1277
-6.5 | -0.673 | 0.03613 | -0.0091 | -18.6272
-6 | -0.6342 | 0.02799 | -0.0073 | -22.6581
-5.5 | -0.5877 | 0.02257 | -0.0054 | -26.039
-5 | -0.5393 | 0.01942 | -0.0039 | -27.7703
-4.5 | -0.4888 | 0.01771 | -0.0027 | -27.6002
-4 | -0.4368 | 0.01669 | -0.0018 | -26.1714
-3.5 | -0.3853 | 0.01586 | -0.0012 | -24.2938
-3 | -0.3342 | 0.01502 | -0.0007 | -22.2503
-2.5 | -0.2863 | 0.01312 | 0.0001 | -21.8216
-2 | -0.249 | 0.01089 | 0.0047 | -22.865
-1.5 | -0.1349 | 0.01086 | -0.0049 | -12.4217
-1 | -0.0836 | 0.01066 | -0.0047 | -7.8424
-0.5 | -0.0412 | 0.01053 | -0.0026 | -3.9126
0 | 0.0005 | 0.0105 | -0.0003 | 0.047619
0.5 | 0.0423 | 0.01054 | 0.002 | 4.0133
1 | 0.0851 | 0.01068 | 0.004 | 7.9682
1.5 | 0.1342 | 0.0109 | 0.0045 | 12.3119
2 | 0.2531 | 0.01083 | -0.0064 | 23.3703
2.5 | 0.2898 | 0.01306 | -0.0012 | 22.1899
3 | 0.3371 | 0.0152 | -0.0003 | 22.1776
3.5 | 0.3883 | 0.01623 | 0.0005 | 23.9248
4 | 0.4395 | 0.01703 | 0.0009 | 25.8074
4.5 | 0.491 | 0.01796 | 0.0015 | 27.3385
5 | 0.5421 | 0.01936 | 0.0025 | 28.001
5.5 | 0.5916 | 0.02195 | 0.004 | 26.9522
6 | 0.6391 | 0.02606 | 0.0055 | 24.5242
6.5 | 0.6803 | 0.03358 | 0.0074 | 20.2591
7 | 0.7086 | 0.04351 | 0.0086 | 16.2859
7.5 | 0.7228 | 0.05474 | 0.0079 | 13.2042
8 | 0.7246 | 0.06662 | 0.0044 | 10.8766
8.5 | 0.7203 | 0.07955 | -0.0038 | 9.0547
9 | 0.7095 | 0.0935 | -0.015 | 7.5882
9.5 | 0.7023 | 0.10536 | -0.0218 | 6.6657
10 | 0.6989 | 0.11606 | -0.027 | 6.0219
10.5 | 0.699 | 0.12593 | -0.0314 | 5.5507
11 | 0.7015 | 0.13529 | -0.0353 | 5.1852
11.5 | 0.7062 | 0.14428 | -0.0389 | 4.8946
12 | 0.7127 | 0.15293 | -0.0423 | 4.6603
12.5 | 0.7209 | 0.16132 | -0.0456 | 4.4688
13 | 0.731 | 0.1695 | -0.0482 | 4.3127
13.5 | 0.5588 | 0.15752 | -0.0274 | 3.5475
14.5 | 0.5624 | 0.16928 | -0.0316 | 3.3223
15 | 0.5672 | 0.17483 | -0.0335 | 3.2443
15.5 | 0.5723 | 0.18016 | -0.0357 | 3.1766
16 | 0.5782 | 0.18552 | -0.0379 | 3.1166
16.5 | 0.5846 | 0.19094 | -0.0401 | 3.0617
17 | 0.5914 | 0.19639 | -0.0422 | 3.0114
17.5 | 0.5986 | 0.2019 | -0.0444 | 2.9648
18 | 0.606 | 0.20748 | -0.0465 | 2.9208

## 13. Re 100k Mach 0.00 (3)
BIGFOIL.COM POLAR EXPORT
NACA M21 (NACA-TR-221)
NACA M21 (NACA-TR-221) |  |  |  | Cl Max: | 0.9445 | at alpha= | 20 | deg
XFOIL ncrit=12 |  |  |  | L/D Max: | 33.2075 | at alpha= | 5 | deg
Re: | 100000 |  |  | Cd Min: | 0.0105 | at alpha= | 0 | deg
Mach: | 0 |  |  | Cl=0 at alpha= | -0.0059952 | deg
|  |  |  | @ Cl=0.1, Cd= | 0.010759
|  |  |  | @ Cl=0.4, Cd= | 0.018133
|  |  |  | @ Cl=0.6, Cd= | 0.038697
alpha (deg) | Cl | Cd | Cm | Cl/Cd
-20 | -0.9433 | 0.27913 | 0.1001 | -3.3794
-19.5 | -0.9325 | 0.27869 | 0.0935 | -3.346
-19 | -0.9103 | 0.26223 | 0.0916 | -3.4714
-18.5 | -0.8904 | 0.25175 | 0.0902 | -3.5368
-18 | -0.8734 | 0.24486 | 0.0865 | -3.5669
-17.5 | -0.8566 | 0.23808 | 0.0825 | -3.598
-17 | -0.8402 | 0.23133 | 0.0782 | -3.632
-16.5 | -0.8251 | 0.22556 | 0.0731 | -3.658
-16 | -0.8174 | 0.22337 | 0.0662 | -3.6594
-15.5 | -0.8138 | 0.22096 | 0.0595 | -3.683
-15 | -0.7808 | 0.20307 | 0.0618 | -3.845
-14.5 | -0.7651 | 0.19562 | 0.0592 | -3.9112
-14 | -0.752 | 0.18855 | 0.0556 | -3.9883
-13.5 | -0.745 | 0.18297 | 0.0501 | -4.0717
-13 | -0.7478 | 0.17892 | 0.0424 | -4.1795
-12.5 | -0.7228 | 0.16605 | 0.0442 | -4.3529
-12 | -0.7096 | 0.1582 | 0.0425 | -4.4855
-11.5 | -0.7054 | 0.15104 | 0.0379 | -4.6703
-11 | -0.7159 | 0.14535 | 0.0286 | -4.9254
-10.5 | -0.6921 | 0.13418 | 0.0323 | -5.158
-10 | -0.6878 | 0.12636 | 0.0289 | -5.4432
-9.5 | -0.7053 | 0.11908 | 0.0173 | -5.9229
-9 | -0.6828 | 0.10938 | 0.0221 | -6.2425
-8.5 | -0.6952 | 0.10076 | 0.0123 | -6.8996
-8 | -0.6902 | 0.09153 | 0.0108 | -7.5407
-7.5 | -0.7059 | 0.08154 | -0.0052 | -8.6571
-7 | -0.694 | 0.07202 | -0.0077 | -9.6362
-6.5 | -0.6676 | 0.06336 | -0.0055 | -10.5366
-6 | -0.6438 | 0.05545 | -0.0066 | -11.6105
-5 | -0.5401 | 0.02992 | -0.0077 | -18.0515
-4.5 | -0.4882 | 0.02228 | -0.0057 | -21.912
-4 | -0.436 | 0.01813 | -0.0037 | -24.0485
-3.5 | -0.3862 | 0.01653 | -0.0028 | -23.3636
-3 | -0.3367 | 0.01523 | -0.002 | -22.1077
-2.5 | -0.2127 | 0.0118 | -0.0091 | -18.0254
-2 | -0.17 | 0.01124 | -0.008 | -15.1246
-1.5 | -0.1267 | 0.01088 | -0.0065 | -11.6452
-1 | -0.0836 | 0.01066 | -0.0047 | -7.8424
-0.5 | -0.0412 | 0.01053 | -0.0026 | -3.9126
0 | 0.0005 | 0.0105 | -0.0003 | 0.047619
0.5 | 0.0423 | 0.01054 | 0.002 | 4.0133
1 | 0.0851 | 0.01068 | 0.004 | 7.9682
1.5 | 0.1284 | 0.01091 | 0.0057 | 11.769
2 | 0.1719 | 0.01129 | 0.0071 | 15.2259
2.5 | 0.2149 | 0.01186 | 0.0081 | 18.1197
3 | 0.3395 | 0.01545 | 0.0011 | 21.9741
3.5 | 0.3897 | 0.01772 | 0.0028 | 21.9921
4 | 0.4411 | 0.01978 | 0.0037 | 22.3003
4.5 | 0.4936 | 0.02205 | 0.0046 | 22.3855
5 | 0.528 | 0.0159 | 0.0074 | 33.2075
6 | 0.6507 | 0.05475 | 0.0049 | 11.8849
6.5 | 0.6777 | 0.06243 | 0.0063 | 10.8554
7 | 0.6232 | 0.06171 | 0.0048 | 10.0988
7.5 | 0.7024 | 0.0802 | -0.001 | 8.7581
8 | 0.695 | 0.09121 | -0.012 | 7.6198
8.5 | 0.7112 | 0.09984 | -0.0082 | 7.1234
9 | 0.6889 | 0.10901 | -0.0227 | 6.3196
9.5 | 0.7165 | 0.1188 | -0.0157 | 6.0311
10 | 0.6967 | 0.12624 | -0.0282 | 5.5189
10.5 | 0.6957 | 0.13397 | -0.0336 | 5.193
11 | 0.7233 | 0.14544 | -0.0284 | 4.9732
11.5 | 0.7122 | 0.15124 | -0.0379 | 4.7091
12 | 0.714 | 0.15815 | -0.0433 | 4.5147
12.5 | 0.7261 | 0.16593 | -0.0454 | 4.3759
13 | 0.7516 | 0.1789 | -0.0432 | 4.2012
13.5 | 0.7486 | 0.18298 | -0.0511 | 4.0912
14 | 0.7557 | 0.18872 | -0.0566 | 4.0043
14.5 | 0.7689 | 0.19591 | -0.0601 | 3.9248
15 | 0.7856 | 0.20384 | -0.0622 | 3.854
15.5 | 0.8143 | 0.22014 | -0.0613 | 3.699
16 | 0.8171 | 0.22187 | -0.0683 | 3.6828
16.5 | 0.8279 | 0.22553 | -0.0748 | 3.6709
17 | 0.8437 | 0.23212 | -0.0793 | 3.6348
17.5 | 0.8602 | 0.23902 | -0.0834 | 3.5989
18 | 0.8771 | 0.24598 | -0.0871 | 3.5657
19 | 0.9193 | 0.27246 | -0.0902 | 3.3741
19.5 | 0.9307 | 0.27426 | -0.0965 | 3.3935
20 | 0.9445 | 0.27646 | -0.1028 | 3.4164

## 14. Re 100k Mach 0.00 (4)
BIGFOIL.COM POLAR EXPORT
NACA M21 (NACA-TR-221)
NACA M21 (NACA-TR-221) |  |  |  | Cl Max: | 1.643 | at alpha= | 13.5 | deg
JavaFoil+Calcfoil stall+Eppler ext transition |  |  |  | L/D Max: | 39.078 | at alpha= | 7.5 | deg
Re: | 100000 |  |  | Cd Min: | 0.01682 | at alpha= | 0 | deg
Mach: | 0 |  |  | Cl=0 at alpha= | -3.2444 | deg
|  |  |  | @ Cl=0.1, Cd= | 0.042596
|  |  |  | @ Cl=0.4, Cd= | 0.016894
|  |  |  | @ Cl=0.6, Cd= | 0.018943
alpha (deg) | Cl | Cd | Cm | Cl/Cd
-20 | -0.547 | 0.33489 | -0.004 | -1.633
-19.5 | -0.555 | 0.31846 | -0.004 | -1.741
-19 | -0.562 | 0.28745 | -0.004 | -1.954
-18.5 | -0.568 | 0.27323 | -0.004 | -2.079
-18 | -0.574 | 0.25984 | -0.004 | -2.208
-17.5 | -0.579 | 0.24713 | -0.005 | -2.341
-17 | -0.583 | 0.23518 | -0.005 | -2.477
-16.5 | -0.585 | 0.21684 | -0.005 | -2.7
-16 | -0.587 | 0.2063 | -0.005 | -2.846
-15.5 | -0.588 | 0.20478 | -0.006 | -2.869
-15 | -0.587 | 0.18017 | -0.006 | -3.257
-14.5 | -0.584 | 0.18456 | -0.006 | -3.166
-14 | -0.58 | 0.17556 | -0.006 | -3.306
-13.5 | -0.575 | 0.1604 | -0.007 | -3.582
-13 | -0.567 | 0.1481 | -0.007 | -3.828
-12.5 | -0.557 | 0.13584 | -0.007 | -4.103
-12 | -0.546 | 0.12835 | -0.008 | -4.252
-11.5 | -0.532 | 0.11892 | -0.008 | -4.473
-11 | -0.516 | 0.11338 | -0.008 | -4.55
-10.5 | -0.498 | 0.10438 | -0.008 | -4.767
-10 | -0.477 | 0.10206 | -0.009 | -4.673
-9.5 | -0.454 | 0.09155 | -0.009 | -4.96
-9 | -0.429 | 0.08889 | -0.009 | -4.824
-8.5 | -0.401 | 0.08218 | -0.01 | -4.885
-8 | -0.372 | 0.07854 | -0.01 | -4.733
-7.5 | -0.34 | 0.07277 | -0.01 | -4.672
-7 | -0.306 | 0.06875 | -0.011 | -4.453
-6.5 | -0.27 | 0.06379 | -0.011 | -4.239
-6 | -0.233 | 0.06026 | -0.011 | -3.865
-5.5 | -0.194 | 0.05704 | -0.012 | -3.396
-5 | -0.153 | 0.05373 | -0.012 | -2.847
-4.5 | -0.111 | 0.05106 | -0.013 | -2.172
-4 | -0.068 | 0.04767 | -0.013 | -1.419
-3.5 | -0.023 | 0.04663 | -0.013 | -0.499
-3 | 0.022 | 0.04498 | -0.014 | 0.488
-2.5 | 0.068 | 0.04342 | -0.014 | 1.566
-2 | 0.115 | 0.04221 | -0.015 | 2.716
-1.5 | 0.162 | 0.04123 | -0.015 | 3.924
-1 | 0.209 | 0.04057 | -0.015 | 5.16
-0.5 | 0.257 | 0.04019 | -0.016 | 6.4
0 | 0.365 | 0.01682 | -0.016 | 21.724
0.5 | 0.422 | 0.01694 | -0.017 | 24.928
1 | 0.477 | 0.01725 | -0.017 | 27.677
1.5 | 0.533 | 0.01757 | -0.018 | 30.335
2 | 0.588 | 0.018 | -0.019 | 32.637
2.5 | 0.644 | 0.0224 | -0.04 | 28.756
3 | 0.7 | 0.02277 | -0.041 | 30.742
3.5 | 0.755 | 0.02243 | -0.042 | 33.658
4 | 0.808 | 0.02321 | -0.043 | 34.809
4.5 | 0.863 | 0.02351 | -0.044 | 36.688
5 | 0.916 | 0.02439 | -0.044 | 37.529
5.5 | 0.968 | 0.02534 | -0.045 | 38.205
6 | 1.021 | 0.02641 | -0.046 | 38.657
6.5 | 1.073 | 0.02753 | -0.047 | 38.974
7 | 1.125 | 0.0288 | -0.048 | 39.068
7.5 | 1.177 | 0.03012 | -0.049 | 39.078
8 | 1.228 | 0.03161 | -0.049 | 38.829
8.5 | 1.277 | 0.03315 | -0.05 | 38.514
9 | 1.324 | 0.03484 | -0.051 | 38.003
9.5 | 1.384 | 0.03995 | -0.053 | 34.63
10 | 1.43 | 0.04198 | -0.054 | 34.058
10.5 | 1.474 | 0.04417 | -0.054 | 33.361
11 | 1.515 | 0.0468 | -0.055 | 32.367
11.5 | 1.549 | 0.04951 | -0.056 | 31.279
12 | 1.579 | 0.05254 | -0.057 | 30.063
12.5 | 1.606 | 0.05555 | -0.058 | 28.908
13 | 1.627 | 0.05856 | -0.058 | 27.786
13.5 | 1.643 | 0.06226 | -0.059 | 26.394
14 | 1.465 | 0.10727 | -0.033 | 13.656
14.5 | 1.474 | 0.11467 | -0.033 | 12.852
15 | 1.478 | 0.12083 | -0.033 | 12.23
15.5 | 1.477 | 0.12912 | -0.033 | 11.441
16 | 1.472 | 0.13804 | -0.033 | 10.663
16.5 | 1.462 | 0.14579 | -0.033 | 10.028
17 | 1.448 | 0.15252 | -0.032 | 9.491
17.5 | 1.429 | 0.16418 | -0.031 | 8.706
18 | 1.408 | 0.17277 | -0.032 | 8.15
18.5 | 1.383 | 0.18186 | -0.032 | 7.606

## 15. Re 100k Mach 0.00 (5)
BIGFOIL.COM POLAR EXPORT
NACA M21 (NACA-TR-221)
NACA M21 (NACA-TR-221) |  |  |  | Cl Max: | 1.4365 | at alpha= | 11.5 | deg
NF ncrit=5 |  |  |  | L/D Max: | 48.1886 | at alpha= | 7 | deg
Re: | 100000 |  |  | Cd Min: | 0.019061 | at alpha= | 2.5 | deg
Mach: | 0 |  |  | Cl=0 at alpha= | -4.3694 | deg
|  |  |  | @ Cl=0.1, Cd= | 0.035396
|  |  |  | @ Cl=0.4, Cd= | 0.021781
|  |  |  | @ Cl=0.6, Cd= | 0.020146
alpha (deg) | Cl | Cd | Cm | Cl/Cd
-20 | -0.615 | 0.23548 | 0.057062 | -2.6117
-19.5 | -0.59551 | 0.23025 | 0.052543 | -2.5863
-19 | -0.57603 | 0.22499 | 0.048096 | -2.5603
-18.5 | -0.55657 | 0.21968 | 0.043717 | -2.5335
-18 | -0.53712 | 0.21432 | 0.039401 | -2.5062
-17.5 | -0.51769 | 0.20889 | 0.035142 | -2.4783
-17 | -0.49828 | 0.20338 | 0.030937 | -2.45
-16.5 | -0.47894 | 0.19781 | 0.026784 | -2.4212
-16 | -0.45969 | 0.19217 | 0.022683 | -2.3921
-15.5 | -0.44062 | 0.18646 | 0.01863 | -2.3631
-15 | -0.4218 | 0.18067 | 0.014623 | -2.3346
-14.5 | -0.40325 | 0.17479 | 0.010648 | -2.3071
-14 | -0.38491 | 0.16881 | 0.006673 | -2.2802
-13.5 | -0.36656 | 0.16273 | 0.0026451 | -2.2525
-13 | -0.34802 | 0.15659 | -0.0014647 | -2.2225
-12.5 | -0.32961 | 0.15042 | -0.0055881 | -2.1912
-12 | -0.31142 | 0.14427 | -0.0097041 | -2.1585
-11.5 | -0.29375 | 0.13824 | -0.013697 | -2.1249
-11 | -0.28044 | 0.13267 | -0.016586 | -2.1138
-3.5 | 0.03677 | 0.042257 | -0.058833 | 0.87015
-3 | 0.082761 | 0.036889 | -0.058579 | 2.2435
-2.5 | 0.13185 | 0.032639 | -0.057431 | 4.0397
-2 | 0.18598 | 0.028625 | -0.056089 | 6.4971
-1.5 | 0.24233 | 0.025855 | -0.05592 | 9.3728
-1 | 0.29825 | 0.023962 | -0.05613 | 12.4465
-0.5 | 0.3531 | 0.022597 | -0.056063 | 15.6258
0 | 0.40747 | 0.021651 | -0.055628 | 18.82
0.5 | 0.4624 | 0.02102 | -0.055127 | 21.998
1 | 0.51901 | 0.020602 | -0.055043 | 25.1917
1.5 | 0.57695 | 0.020347 | -0.05545 | 28.3556
2 | 0.62737 | 0.019907 | -0.054563 | 31.5155
2.5 | 0.77239 | 0.019061 | -0.072875 | 40.5222
3 | 0.81223 | 0.019456 | -0.0703 | 41.747
3.5 | 0.86033 | 0.019909 | -0.069299 | 43.2122
4 | 0.90707 | 0.020411 | -0.06825 | 44.4408
4.5 | 0.95344 | 0.02096 | -0.067157 | 45.4883
5 | 0.9995 | 0.021551 | -0.066003 | 46.3786
5.5 | 1.0452 | 0.022176 | -0.06481 | 47.1328
6 | 1.0902 | 0.02285 | -0.063527 | 47.7101
6.5 | 1.1338 | 0.02359 | -0.062078 | 48.0634
7 | 1.1759 | 0.024403 | -0.060438 | 48.1886
7.5 | 1.2164 | 0.025289 | -0.058606 | 48.1017
8 | 1.2554 | 0.026248 | -0.056612 | 47.8275
8.5 | 1.2931 | 0.027282 | -0.054516 | 47.3989
9 | 1.3298 | 0.028384 | -0.052362 | 46.8497
9.5 | 1.3645 | 0.029556 | -0.050024 | 46.1676
10 | 1.3948 | 0.030837 | -0.047117 | 45.23
10.5 | 1.4173 | 0.032335 | -0.043346 | 43.8317
11 | 1.431 | 0.034232 | -0.038954 | 41.8039
11.5 | 1.4365 | 0.036732 | -0.034456 | 39.1076
12 | 1.4342 | 0.040042 | -0.030205 | 35.8185
12.5 | 1.4239 | 0.044446 | -0.02644 | 32.0365
13 | 1.4052 | 0.050293 | -0.023502 | 27.9395
13.5 | 1.3803 | 0.057716 | -0.021749 | 23.9145
14 | 1.3542 | 0.066277 | -0.021166 | 20.4323
16.5 | 1.2683 | 0.10715 | -0.025793 | 11.8373
17 | 1.2506 | 0.11581 | -0.028412 | 10.7985
17.5 | 1.234 | 0.12506 | -0.03132 | 9.8672
18 | 1.2214 | 0.13417 | -0.034381 | 9.1029
18.5 | 1.2129 | 0.14278 | -0.037625 | 8.4951
19 | 1.2083 | 0.15092 | -0.040954 | 8.0063
19.5 | 1.208 | 0.1584 | -0.044163 | 7.6261
20 | 1.2125 | 0.16489 | -0.047081 | 7.3531

## 16. Re 100k Mach 0.00 (6)
BIGFOIL.COM POLAR EXPORT
NACA M21 (NACA-TR-221)
NACA M21 (NACA-TR-221) |  |  |  | Cl Max: | 1.3331 | at alpha= | 20 | deg
NF ncrit=9 |  |  |  | L/D Max: | 28.9634 | at alpha= | 2.5 | deg
Re: | 100000 |  |  | Cd Min: | 0.02662 | at alpha= | 2.5 | deg
Mach: | 0 |  |  | Cl=0 at alpha= | -99 | deg
|  |  |  | @ Cl=0.1, Cd= | 0.032184
|  |  |  | @ Cl=0.4, Cd= | 0.030436
|  |  |  | @ Cl=0.6, Cd= | 0.027388
alpha (deg) | Cl | Cd | Cm | Cl/Cd
-0.5 | 0.33743 | 0.032184 | -0.062874 | 10.4844
0 | 0.4037 | 0.030333 | -0.063523 | 13.309
0.5 | 0.46327 | 0.029209 | -0.063469 | 15.8606
1 | 0.51716 | 0.028365 | -0.063208 | 18.2322
1.5 | 0.56522 | 0.027804 | -0.061932 | 20.329
2 | 0.65318 | 0.026754 | -0.068011 | 24.4149
2.5 | 0.77101 | 0.02662 | -0.08114 | 28.9635
3 | 0.80609 | 0.027928 | -0.078578 | 28.8627
3.5 | 0.84517 | 0.029224 | -0.076593 | 28.9201
4 | 0.87974 | 0.030649 | -0.074079 | 28.7039
4.5 | 0.91347 | 0.032275 | -0.071642 | 28.3028
5 | 0.94532 | 0.034199 | -0.069081 | 27.6417
17.5 | 1.2838 | 0.11508 | -0.030959 | 11.1557
18 | 1.2689 | 0.12471 | -0.030429 | 10.1749
18.5 | 1.2659 | 0.13234 | -0.028582 | 9.5659
19 | 1.2852 | 0.13432 | -0.025842 | 9.5679
19.5 | 1.3127 | 0.1342 | -0.023887 | 9.7811
20 | 1.333 | 0.13579 | -0.024037 | 9.8166

## 17. Re 100k Mach 0.00 (7)
BIGFOIL.COM POLAR EXPORT
NACA M21 (NACA-TR-221)
NACA M21 (NACA-TR-221) |  |  |  | Cl Max: | 1.0072 | at alpha= | deg
NF ncrit=12 |  |  |  | L/D Max: | 5.0017 | at alpha= | deg
Re: | 100000 |  |  | Cd Min: | 0.19816 | at alpha= | deg
Mach: | 0 |  |  | Cl=0 at alpha= |  | deg
@ Cl=0.1, Cd=
@ Cl=0.4, Cd=
@ Cl=0.6, Cd=
alpha (deg) | Cl | Cd | Cm | Cl/Cd
18 | 0.99111 | 0.19816 | -0.067023 | 5.0017
18.5 | 1.0072 | 0.20333 | -0.069871 | 4.9536
19 | 1.0042 | 0.21195 | -0.072808 | 4.7379
19.5 | 0.97272 | 0.21971 | -0.072912 | 4.4273
20 | 0.91129 | 0.22306 | -0.066929 | 4.0854

## 18. Re 100k Mach 0.10 (1)
BIGFOIL.COM POLAR EXPORT
NACA M21 (NACA-TR-221)
NACA M21 (NACA-TR-221) |  |  |  | Cl Max: | 1.644 | at alpha= | 13.5 | deg
JavaFoil+Calcfoil stall+Eppler ext transition |  |  |  | L/D Max: | 38.904 | at alpha= | 7 | deg
Re: | 100000 |  |  | Cd Min: | 0.01692 | at alpha= | 0 | deg
Mach: | 0.1 |  |  | Cl=0 at alpha= | -3.2444 | deg
|  |  |  | @ Cl=0.1, Cd= | 0.042719
|  |  |  | @ Cl=0.4, Cd= | 0.016995
|  |  |  | @ Cl=0.6, Cd= | 0.018836
alpha (deg) | Cl | Cd | Cm | Cl/Cd
-20 | -0.497 | 0.36063 | -0.004 | -1.379
-19.5 | -0.507 | 0.34216 | -0.004 | -1.482
-19 | -0.516 | 0.30824 | -0.004 | -1.675
-18.5 | -0.525 | 0.2926 | -0.004 | -1.795
-18 | -0.533 | 0.27848 | -0.005 | -1.915
-17.5 | -0.541 | 0.2554 | -0.005 | -2.116
-17 | -0.547 | 0.2425 | -0.005 | -2.256
-16.5 | -0.552 | 0.23098 | -0.005 | -2.392
-16 | -0.557 | 0.21223 | -0.005 | -2.623
-15.5 | -0.56 | 0.2137 | -0.006 | -2.618
-15 | -0.561 | 0.19108 | -0.006 | -2.938
-14.5 | -0.561 | 0.19303 | -0.006 | -2.908
-14 | -0.56 | 0.17643 | -0.006 | -3.172
-13.5 | -0.556 | 0.16748 | -0.007 | -3.321
-13 | -0.551 | 0.14872 | -0.007 | -3.704
-12.5 | -0.543 | 0.14125 | -0.007 | -3.847
-12 | -0.534 | 0.13392 | -0.008 | -3.985
-11.5 | -0.522 | 0.12269 | -0.008 | -4.252
-11 | -0.507 | 0.11374 | -0.008 | -4.461
-10.5 | -0.491 | 0.10817 | -0.009 | -4.536
-10 | -0.471 | 0.10214 | -0.009 | -4.615
-9.5 | -0.45 | 0.09398 | -0.009 | -4.786
-9 | -0.426 | 0.09131 | -0.009 | -4.662
-8.5 | -0.399 | 0.08405 | -0.01 | -4.748
-8 | -0.37 | 0.07936 | -0.01 | -4.665
-7.5 | -0.339 | 0.07405 | -0.01 | -4.578
-7 | -0.306 | 0.06862 | -0.011 | -4.455
-6.5 | -0.27 | 0.06481 | -0.011 | -4.171
-6 | -0.233 | 0.06101 | -0.011 | -3.819
-5.5 | -0.194 | 0.05766 | -0.012 | -3.364
-5 | -0.153 | 0.05417 | -0.012 | -2.83
-4.5 | -0.111 | 0.05145 | -0.013 | -2.161
-4 | -0.068 | 0.04793 | -0.013 | -1.416
-3.5 | -0.023 | 0.04686 | -0.013 | -0.499
-3 | 0.022 | 0.04518 | -0.014 | 0.488
-2.5 | 0.068 | 0.04355 | -0.014 | 1.567
-2 | 0.115 | 0.04233 | -0.015 | 2.72
-1.5 | 0.163 | 0.04134 | -0.015 | 3.932
-1 | 0.21 | 0.04066 | -0.015 | 5.174
-0.5 | 0.258 | 0.04023 | -0.016 | 6.425
0 | 0.367 | 0.01692 | -0.016 | 21.686
0.5 | 0.424 | 0.01705 | -0.017 | 24.855
1 | 0.48 | 0.01736 | -0.018 | 27.623
1.5 | 0.535 | 0.01768 | -0.018 | 30.272
2 | 0.59 | 0.01804 | -0.019 | 32.735
2.5 | 0.646 | 0.0225 | -0.04 | 28.734
3 | 0.703 | 0.02294 | -0.041 | 30.637
3.5 | 0.758 | 0.02348 | -0.042 | 32.292
4 | 0.813 | 0.0233 | -0.043 | 34.87
4.5 | 0.866 | 0.02368 | -0.044 | 36.57
5 | 0.919 | 0.02454 | -0.045 | 37.433
5.5 | 0.972 | 0.02554 | -0.045 | 38.062
6 | 1.025 | 0.0266 | -0.046 | 38.522
6.5 | 1.077 | 0.02778 | -0.047 | 38.779
7 | 1.129 | 0.02902 | -0.048 | 38.904
7.5 | 1.182 | 0.03043 | -0.049 | 38.84
8 | 1.233 | 0.03198 | -0.05 | 38.548
8.5 | 1.282 | 0.03348 | -0.051 | 38.292
9 | 1.329 | 0.03528 | -0.051 | 37.67
9.5 | 1.39 | 0.04054 | -0.053 | 34.285
10 | 1.434 | 0.04234 | -0.054 | 33.88
10.5 | 1.479 | 0.04479 | -0.055 | 33.024
11 | 1.519 | 0.04726 | -0.055 | 32.148
11.5 | 1.553 | 0.05007 | -0.056 | 31.013
12 | 1.583 | 0.05298 | -0.057 | 29.877
12.5 | 1.608 | 0.05611 | -0.058 | 28.663
13 | 1.435 | 0.09644 | -0.031 | 14.879
13.5 | 1.644 | 0.06341 | -0.059 | 25.925
14 | 1.464 | 0.10878 | -0.033 | 13.461
14.5 | 1.471 | 0.11569 | -0.033 | 12.717
15 | 1.473 | 0.12325 | -0.033 | 11.949
15.5 | 1.469 | 0.12926 | -0.033 | 11.366
16 | 1.461 | 0.13911 | -0.033 | 10.5
16.5 | 1.447 | 0.14742 | -0.032 | 9.817
17 | 1.429 | 0.15613 | -0.032 | 9.152
17.5 | 1.407 | 0.16706 | -0.031 | 8.42
18 | 1.381 | 0.17492 | -0.031 | 7.894
18.5 | 1.351 | 0.18665 | -0.032 | 7.24

## 19. Re 100k Mach 0.25 (1)
BIGFOIL.COM POLAR EXPORT
NACA M21 (NACA-TR-221)
NACA M21 (NACA-TR-221) |  |  |  | Cl Max: | 1.62 | at alpha= | 12.5 | deg
JavaFoil+Calcfoil stall+Eppler ext transition |  |  |  | L/D Max: | 38.046 | at alpha= | 6.5 | deg
Re: | 100000 |  |  | Cd Min: | 0.01741 | at alpha= | 0 | deg
Mach: | 0.25 |  |  | Cl=0 at alpha= | -3.2447 | deg
|  |  |  | @ Cl=0.1, Cd= | 0.043443
|  |  |  | @ Cl=0.4, Cd= | 0.0175
|  |  |  | @ Cl=0.6, Cd= | 0.018523
alpha (deg) | Cl | Cd | Cm | Cl/Cd
-16 | -0.265 | 0.3549 | -0.006 | -0.747
-15.5 | -0.297 | 0.3831 | -0.006 | -0.775
-15 | -0.325 | 0.32772 | -0.006 | -0.991
-14.5 | -0.35 | 0.28438 | -0.006 | -1.23
-14 | -0.372 | 0.25311 | -0.007 | -1.469
-13.5 | -0.391 | 0.20546 | -0.007 | -1.902
-13 | -0.406 | 0.2086 | -0.007 | -1.947
-12.5 | -0.418 | 0.18523 | -0.008 | -2.258
-12 | -0.427 | 0.15802 | -0.008 | -2.702
-11.5 | -0.432 | 0.1419 | -0.008 | -3.043
-11 | -0.433 | 0.13081 | -0.009 | -3.308
-10.5 | -0.43 | 0.1211 | -0.009 | -3.548
-10 | -0.423 | 0.11102 | -0.009 | -3.807
-9.5 | -0.412 | 0.11165 | -0.009 | -3.686
-9 | -0.397 | 0.0953 | -0.01 | -4.163
-8.5 | -0.378 | 0.0885 | -0.01 | -4.27
-8 | -0.355 | 0.08057 | -0.01 | -4.411
-7.5 | -0.329 | 0.07985 | -0.011 | -4.123
-7 | -0.3 | 0.0743 | -0.011 | -4.036
-6.5 | -0.267 | 0.06797 | -0.011 | -3.935
-6 | -0.232 | 0.06417 | -0.012 | -3.619
-5.5 | -0.194 | 0.05931 | -0.012 | -3.279
-5 | -0.155 | 0.05581 | -0.012 | -2.769
-4.5 | -0.113 | 0.0527 | -0.013 | -2.136
-4 | -0.069 | 0.04893 | -0.013 | -1.409
-3.5 | -0.024 | 0.048 | -0.014 | -0.496
-3 | 0.023 | 0.04591 | -0.014 | 0.49
-2.5 | 0.07 | 0.04428 | -0.015 | 1.576
-2 | 0.118 | 0.04294 | -0.015 | 2.745
-1.5 | 0.167 | 0.04172 | -0.015 | 3.993
-1 | 0.216 | 0.04102 | -0.016 | 5.26
-0.5 | 0.265 | 0.04057 | -0.016 | 6.538
0 | 0.375 | 0.01741 | -0.017 | 21.569
0.5 | 0.433 | 0.01762 | -0.017 | 24.561
1 | 0.491 | 0.01786 | -0.018 | 27.492
1.5 | 0.547 | 0.01824 | -0.019 | 29.964
2 | 0.605 | 0.01855 | -0.019 | 32.631
2.5 | 0.663 | 0.02304 | -0.041 | 28.76
3 | 0.719 | 0.02353 | -0.042 | 30.548
3.5 | 0.775 | 0.0242 | -0.043 | 32.042
4 | 0.831 | 0.02409 | -0.044 | 34.499
4.5 | 0.886 | 0.02454 | -0.045 | 36.101
5 | 0.94 | 0.02544 | -0.046 | 36.949
5.5 | 0.995 | 0.02653 | -0.047 | 37.489
6 | 1.048 | 0.02769 | -0.047 | 37.853
6.5 | 1.101 | 0.02895 | -0.048 | 38.046
7 | 1.155 | 0.03038 | -0.049 | 38.017
7.5 | 1.208 | 0.03191 | -0.05 | 37.855
8 | 1.26 | 0.03349 | -0.051 | 37.638
8.5 | 1.31 | 0.03533 | -0.052 | 37.065
9 | 1.357 | 0.03709 | -0.052 | 36.582
9.5 | 1.418 | 0.04286 | -0.054 | 33.089
10 | 1.463 | 0.04512 | -0.055 | 32.436
10.5 | 1.507 | 0.0477 | -0.056 | 31.592
11 | 1.547 | 0.05068 | -0.057 | 30.516
11.5 | 1.577 | 0.05396 | -0.057 | 29.228
12 | 1.602 | 0.05709 | -0.058 | 28.053
12.5 | 1.62 | 0.06147 | -0.059 | 26.359
13 | 1.442 | 0.09903 | -0.032 | 14.565
13.5 | 1.45 | 0.10663 | -0.033 | 13.595
14 | 1.449 | 0.11402 | -0.033 | 12.705
14.5 | 1.439 | 0.12074 | -0.033 | 11.917
15 | 1.421 | 0.1311 | -0.032 | 10.84
15.5 | 1.394 | 0.13968 | -0.032 | 9.983
16 | 1.359 | 0.15027 | -0.031 | 9.046
16.5 | 1.316 | 0.16199 | -0.031 | 8.125
17 | 1.265 | 0.17315 | -0.03 | 7.306
17.5 | 1.206 | 0.18961 | -0.03 | 6.362

## 20. Re 100k Mach 0.50 (1)
BIGFOIL.COM POLAR EXPORT
NACA M21 (NACA-TR-221)
NACA M21 (NACA-TR-221) |  |  |  | Cl Max: | 1.532 | at alpha= | 9.5 | deg
JavaFoil+Calcfoil stall+Eppler ext transition |  |  |  | L/D Max: | 34.676 | at alpha= | 5.5 | deg
Re: | 100000 |  |  | Cd Min: | 0.01988 | at alpha= | 0 | deg
Mach: | 0.5 |  |  | Cl=0 at alpha= | -3.2447 | deg
|  |  |  | @ Cl=0.1, Cd= | 0.047523
|  |  |  | @ Cl=0.4, Cd= | 0.02198
|  |  |  | @ Cl=0.6, Cd= | 0.020567
alpha (deg) | Cl | Cd | Cm | Cl/Cd
-20 | -0.872 | 0.33369 | -0.005 | -2.615
-19.5 | -0.848 | 0.30089 | -0.006 | -2.82
-19 | -0.823 | 0.3314 | -0.006 | -2.484
-18.5 | -0.799 | 0.28496 | -0.006 | -2.804
-18 | -0.771 | 0.28645 | -0.006 | -2.692
-17.5 | -0.746 | 0.26764 | -0.006 | -2.786
-17 | -0.72 | 0.25492 | -0.007 | -2.826
-16.5 | -0.695 | 0.24875 | -0.007 | -2.794
-16 | -0.67 | 0.24791 | -0.007 | -2.703
-15.5 | -0.644 | 0.26517 | -0.007 | -2.43
-15 | -0.619 | 0.22833 | -0.008 | -2.713
-14.5 | -0.594 | 0.22449 | -0.008 | -2.646
-14 | -0.568 | 0.22298 | -0.008 | -2.549
-13.5 | -0.543 | 0.21594 | -0.009 | -2.514
-13 | -0.517 | 0.236 | -0.009 | -2.19
-12.5 | -0.491 | 0.23486 | -0.009 | -2.091
-12 | -0.465 | 0.23305 | -0.01 | -1.996
-11.5 | -0.439 | 0.22911 | -0.01 | -1.917
-11 | -0.413 | 0.1931 | -0.011 | -2.141
-10.5 | -0.387 | 0.20148 | -0.011 | -1.92
-10 | -0.36 | 0.19397 | -0.01 | -1.855
-9.5 | -0.334 | 0.18898 | -0.01 | -1.766
-9 | -0.307 | 0.19615 | -0.011 | -1.567
-8.5 | -0.281 | 0.19399 | -0.011 | -1.449
-8 | -0.255 | 0.12779 | -0.012 | -1.994
-7.5 | -0.228 | 0.13804 | -0.012 | -1.654
-7 | -0.202 | 0.13161 | -0.012 | -1.533
-6.5 | -0.175 | 0.12736 | -0.013 | -1.375
-6 | -0.148 | 0.12577 | -0.013 | -1.18
-5.5 | -0.122 | 0.1243 | -0.014 | -0.979
-5 | -0.095 | 0.12294 | -0.014 | -0.771
-4.5 | -0.068 | 0.12539 | -0.014 | -0.542
-4 | -0.063 | 0.06867 | -0.015 | -0.913
-3.5 | -0.024 | 0.05773 | -0.015 | -0.412
-3 | 0.023 | 0.05219 | -0.015 | 0.45
-2.5 | 0.075 | 0.04874 | -0.016 | 1.532
-2 | 0.128 | 0.04616 | -0.016 | 2.775
-1.5 | 0.183 | 0.04436 | -0.017 | 4.121
-1 | 0.238 | 0.04307 | -0.017 | 5.534
-0.5 | 0.294 | 0.04222 | -0.018 | 6.971
0 | 0.411 | 0.01988 | -0.018 | 20.658
0.5 | 0.475 | 0.02 | -0.019 | 23.761
1 | 0.54 | 0.02022 | -0.019 | 26.7
1.5 | 0.604 | 0.02059 | -0.02 | 29.317
2 | 0.667 | 0.02114 | -0.021 | 31.574
2.5 | 0.73 | 0.02567 | -0.045 | 28.439
3 | 0.792 | 0.02566 | -0.046 | 30.847
3.5 | 0.853 | 0.02755 | -0.047 | 30.958
4 | 0.912 | 0.02782 | -0.048 | 32.796
4.5 | 0.972 | 0.02857 | -0.049 | 34.021
5 | 1.033 | 0.02984 | -0.05 | 34.631
5.5 | 1.09 | 0.03143 | -0.051 | 34.676
6 | 1.149 | 0.03317 | -0.052 | 34.629
6.5 | 1.208 | 0.03485 | -0.053 | 34.655
7 | 1.266 | 0.03692 | -0.054 | 34.295
7.5 | 1.322 | 0.03906 | -0.055 | 33.846
8 | 1.377 | 0.0416 | -0.055 | 33.104
8.5 | 1.442 | 0.04917 | -0.057 | 29.331
9 | 1.488 | 0.05242 | -0.058 | 28.394
9.5 | 1.532 | 0.05686 | -0.059 | 26.935
10 | 1.388 | 0.07907 | -0.032 | 17.553
10.5 | 1.419 | 0.07961 | -0.033 | 17.828
11 | 1.433 | 0.08788 | -0.033 | 16.307
11.5 | 1.401 | 0.09699 | -0.032 | 14.447
12 | 1.285 | 0.11443 | -0.032 | 11.226
12.5 | 0.862 | 0.16714 | -0.026 | 5.159
13 | 0.89 | 0.17571 | -0.03 | 5.067
13.5 | 0.919 | 0.22497 | -0.033 | 4.084
14 | 0.946 | 0.23153 | -0.033 | 4.086
14.5 | 0.973 | 0.24113 | -0.034 | 4.037

## 21. Re 250k Mach 0.00 (1)
BIGFOIL.COM POLAR EXPORT
NACA M21 (NACA-TR-221)
NACA M21 (NACA-TR-221) |  |  |  | Cl Max: | 0.692 | at alpha= | 7 | deg
XFOIL ncrit=9 |  |  |  | L/D Max: | 37.9923 | at alpha= | 4.5 | deg
Re: | 250000 |  |  | Cd Min: | 0.00686 | at alpha= | 1.5 | deg
Mach: | 0 |  |  | Cl=0 at alpha= | -0.0037313 | deg
|  |  |  | @ Cl=0.1, Cd= | 0.007066
|  |  |  | @ Cl=0.4, Cd= | 0.011999
|  |  |  | @ Cl=0.6, Cd= | 0.018371
alpha (deg) | Cl | Cd | Cm | Cl/Cd
-6.5 | -0.6629 | 0.0421 | -0.0102 | -15.7458
-6 | -0.6338 | 0.03084 | -0.0086 | -20.5512
-5.5 | -0.5918 | 0.02015 | -0.0054 | -29.3697
-5 | -0.5431 | 0.01549 | -0.0033 | -35.0613
-4.5 | -0.4924 | 0.0133 | -0.0019 | -37.0226
-4 | -0.4395 | 0.01224 | -0.0012 | -35.9069
-3.5 | -0.3858 | 0.01164 | -0.0005 | -33.1443
-3 | -0.3323 | 0.01128 | 0 | -29.4592
-2.5 | -0.2798 | 0.01085 | 0.0005 | -25.788
-2 | -0.2279 | 0.01027 | 0.0011 | -22.1908
-1.5 | -0.1976 | 0.00689 | 0.0059 | -28.6792
-1 | -0.0889 | 0.00706 | -0.0038 | -12.5921
-0.5 | -0.0399 | 0.00694 | -0.003 | -5.7493
0 | 0.0003 | 0.0069 | -0.0003 | 0.043478
0.5 | 0.0411 | 0.00696 | 0.0024 | 5.9052
1 | 0.093 | 0.00708 | 0.0025 | 13.1356
1.5 | 0.2029 | 0.00686 | -0.0084 | 29.5773
2 | 0.24 | 0.00801 | -0.0024 | 29.9625
2.5 | 0.2832 | 0.01083 | -0.0015 | 26.1496
3 | 0.3357 | 0.01143 | -0.0009 | 29.3701
3.5 | 0.3886 | 0.01194 | -0.0005 | 32.5461
4 | 0.4426 | 0.01222 | -0.0002 | 36.2193
4.5 | 0.4958 | 0.01305 | 0.0005 | 37.9923
5 | 0.5479 | 0.01457 | 0.0015 | 37.6047
5.5 | 0.5969 | 0.01783 | 0.0032 | 33.4773
6 | 0.6426 | 0.0258 | 0.006 | 24.907
6.5 | 0.6736 | 0.03929 | 0.0089 | 17.1443
7 | 0.692 | 0.0512 | 0.0089 | 13.5156

## 22. Re 250k Mach 0.00 (2)
BIGFOIL.COM POLAR EXPORT
NACA M21 (NACA-TR-221)
NACA M21 (NACA-TR-221) |  |  |  | Cl Max: | 0.747 | at alpha= | 13.5 | deg
XFOIL ncrit=5 |  |  |  | L/D Max: | 37.8878 | at alpha= | 5 | deg
Re: | 250000 |  |  | Cd Min: | 0.00682 | at alpha= | 0.5 | deg
Mach: | 0 |  |  | Cl=0 at alpha= | -0.0016779 | deg
|  |  |  | @ Cl=0.1, Cd= | 0.0068491
|  |  |  | @ Cl=0.4, Cd= | 0.011913
|  |  |  | @ Cl=0.6, Cd= | 0.016364
alpha (deg) | Cl | Cd | Cm | Cl/Cd
-15 | -0.7825 | 0.19996 | 0.0647 | -3.9133
-14.5 | -0.7677 | 0.19325 | 0.0612 | -3.9726
-14 | -0.7537 | 0.18611 | 0.0565 | -4.0498
-13.5 | -0.7429 | 0.17899 | 0.0517 | -4.1505
-13 | -0.7331 | 0.17125 | 0.0476 | -4.2809
-12.5 | -0.7226 | 0.16295 | 0.044 | -4.4345
-12 | -0.7132 | 0.15441 | 0.0406 | -4.6189
-11 | -0.7068 | 0.133 | 0.0359 | -5.3143
-10.5 | -0.7038 | 0.12415 | 0.0325 | -5.6689
-10 | -0.7027 | 0.1149 | 0.0287 | -6.1158
-9.5 | -0.7039 | 0.10519 | 0.0242 | -6.6917
-9 | -0.708 | 0.09484 | 0.0186 | -7.4652
-8.5 | -0.7164 | 0.08343 | 0.0104 | -8.5868
-8 | -0.7252 | 0.06967 | -0.0022 | -10.4091
-7.5 | -0.7231 | 0.0556 | -0.0085 | -13.0054
-7 | -0.7114 | 0.04059 | -0.0096 | -17.5265
-6.5 | -0.6866 | 0.02633 | -0.007 | -26.0767
-6 | -0.6421 | 0.02065 | -0.0052 | -31.0944
-5.5 | -0.5931 | 0.01733 | -0.0039 | -34.2239
-5 | -0.5428 | 0.01508 | -0.0027 | -35.9947
-4.5 | -0.4909 | 0.01358 | -0.0018 | -36.1487
-4 | -0.4381 | 0.01261 | -0.0011 | -34.7423
-3.5 | -0.385 | 0.0119 | -0.0005 | -32.3529
-3 | -0.3315 | 0.01155 | 0 | -28.7013
-2.5 | -0.2791 | 0.01098 | 0.0006 | -25.4189
-2 | -0.2268 | 0.01069 | 0.0012 | -21.2161
-1.5 | -0.181 | 0.00842 | 0.0017 | -21.4964
-1 | -0.1392 | 0.00706 | 0.0047 | -19.7167
-0.5 | -0.0891 | 0.00683 | 0.007 | -13.0454
0 | 0.0003 | 0.0069 | -0.0003 | 0.043478
0.5 | 0.0916 | 0.00682 | -0.008 | 13.4311
1 | 0.1435 | 0.007 | -0.0061 | 20.5
1.5 | 0.1861 | 0.00804 | -0.0029 | 23.1468
2 | 0.2311 | 0.01023 | -0.0022 | 22.5904
2.5 | 0.2824 | 0.01102 | -0.0016 | 25.6261
3 | 0.3353 | 0.01137 | -0.0012 | 29.4899
3.5 | 0.3885 | 0.01177 | -0.0008 | 33.0076
4 | 0.4416 | 0.01243 | -0.0003 | 35.527
4.5 | 0.4947 | 0.01327 | 0.0003 | 37.2796
5 | 0.5471 | 0.01444 | 0.0011 | 37.8878
5.5 | 0.5982 | 0.01626 | 0.0021 | 36.7897
6 | 0.6475 | 0.01911 | 0.0033 | 33.8828
6.5 | 0.694 | 0.02355 | 0.0049 | 29.4692
7 | 0.7297 | 0.03266 | 0.0072 | 22.3423
7.5 | 0.7387 | 0.05062 | 0.0082 | 14.593
8 | 0.7399 | 0.06576 | 0.0035 | 11.2515
8.5 | 0.7305 | 0.08053 | -0.0084 | 9.0712
9 | 0.7189 | 0.0929 | -0.0184 | 7.7384
9.5 | 0.7128 | 0.10381 | -0.0246 | 6.8664
10 | 0.7101 | 0.11399 | -0.0294 | 6.2295
10.5 | 0.7101 | 0.12365 | -0.0336 | 5.7428
11 | 0.7123 | 0.13288 | -0.0373 | 5.3605
11.5 | 0.7164 | 0.14172 | -0.0406 | 5.055
12 | 0.7222 | 0.1502 | -0.0435 | 4.8083
12.5 | 0.7268 | 0.16266 | -0.0454 | 4.4682
13 | 0.736 | 0.17092 | -0.0493 | 4.3061
13.5 | 0.747 | 0.17781 | -0.0552 | 4.2011
14 | 0.5671 | 0.1645 | -0.0297 | 3.4474
14.5 | 0.5686 | 0.16963 | -0.032 | 3.352
15 | 0.5707 | 0.17391 | -0.0353 | 3.2816
15.5 | 0.5797 | 0.17934 | -0.0358 | 3.2324
16.5 | 0.5912 | 0.19118 | -0.04 | 3.0924
17 | 0.5975 | 0.19703 | -0.0422 | 3.0325
17.5 | 0.6039 | 0.20278 | -0.0445 | 2.9781
18 | 0.6104 | 0.20842 | -0.0469 | 2.9287
18.5 | 0.6169 | 0.21393 | -0.0494 | 2.8837

## 23. Re 250k Mach 0.00 (3)
BIGFOIL.COM POLAR EXPORT
NACA M21 (NACA-TR-221)
NACA M21 (NACA-TR-221) |  |  |  | Cl Max: | 0.9475 | at alpha= | 20 | deg
XFOIL ncrit=12 |  |  |  | L/D Max: | 35.8464 | at alpha= | 2 | deg
Re: | 250000 |  |  | Cd Min: | 0.0069 | at alpha= | 0 | deg
Mach: | 0 |  |  | Cl=0 at alpha= | -0.0037313 | deg
|  |  |  | @ Cl=0.1, Cd= | 0.0072181
|  |  |  | @ Cl=0.4, Cd= | 0.012297
|  |  |  | @ Cl=0.6, Cd= | 0.028297
alpha (deg) | Cl | Cd | Cm | Cl/Cd
-20 | -0.9441 | 0.27151 | 0.1056 | -3.4772
-19.5 | -0.9274 | 0.26511 | 0.1015 | -3.4982
-19 | -0.9104 | 0.25857 | 0.0973 | -3.5209
-18.5 | -0.8933 | 0.25188 | 0.093 | -3.5465
-18 | -0.8761 | 0.24504 | 0.0888 | -3.5753
-17.5 | -0.8582 | 0.2384 | 0.0841 | -3.5998
-17 | -0.8414 | 0.23321 | 0.0784 | -3.6079
-16.5 | -0.8277 | 0.228 | 0.073 | -3.6303
-16 | -0.8148 | 0.22205 | 0.068 | -3.6694
-15.5 | -0.8007 | 0.21503 | 0.0636 | -3.7237
-15 | -0.7868 | 0.20755 | 0.0594 | -3.7909
-14.5 | -0.7687 | 0.19344 | 0.0606 | -3.9738
-14 | -0.7552 | 0.18615 | 0.0576 | -4.0569
-13.5 | -0.7427 | 0.17871 | 0.0544 | -4.1559
-13 | -0.7313 | 0.17109 | 0.051 | -4.2744
-12.5 | -0.7211 | 0.16333 | 0.0476 | -4.415
-12 | -0.712 | 0.15546 | 0.0438 | -4.58
-11.5 | -0.7061 | 0.14796 | 0.0381 | -4.7722
-11 | -0.7003 | 0.14006 | 0.0326 | -5
-10.5 | -0.6942 | 0.13156 | 0.028 | -5.2767
-10 | -0.6892 | 0.1226 | 0.0233 | -5.6215
-9.5 | -0.6857 | 0.11317 | 0.018 | -6.059
-9 | -0.684 | 0.10299 | 0.011 | -6.6414
-8.5 | -0.7028 | 0.08792 | 0.0008 | -7.9936
-8 | -0.7039 | 0.07834 | -0.0023 | -8.9852
-7.5 | -0.6969 | 0.06903 | -0.006 | -10.0956
-7 | -0.6825 | 0.05963 | -0.0091 | -11.4456
-6.5 | -0.6595 | 0.05029 | -0.0108 | -13.1139
-6 | -0.627 | 0.04143 | -0.0109 | -15.134
-5 | -0.5389 | 0.02025 | -0.0051 | -26.6123
-4.5 | -0.4892 | 0.0152 | -0.003 | -32.1842
-4 | -0.4389 | 0.0127 | -0.0015 | -34.5591
-3.5 | -0.3862 | 0.01167 | -0.0007 | -33.0934
-3 | -0.3329 | 0.01115 | -0.0001 | -29.8565
-2.5 | -0.2804 | 0.01072 | 0.0003 | -26.1567
-2 | -0.234 | 0.00849 | 0.001 | -27.5618
-1.5 | -0.1269 | 0.00736 | -0.0067 | -17.2418
-1 | -0.0826 | 0.00709 | -0.0051 | -11.6502
-0.5 | -0.0399 | 0.00694 | -0.003 | -5.7493
0 | 0.0003 | 0.0069 | -0.0003 | 0.043478
0.5 | 0.0411 | 0.00696 | 0.0024 | 5.9052
1 | 0.0843 | 0.00712 | 0.0043 | 11.8399
1.5 | 0.1291 | 0.0074 | 0.0057 | 17.4459
2 | 0.252 | 0.00703 | -0.0055 | 35.8464
2.5 | 0.2838 | 0.01079 | -0.0013 | 26.3021
3 | 0.3361 | 0.01159 | -0.0007 | 28.9991
3.5 | 0.3886 | 0.01221 | -0.0003 | 31.8264
4 | 0.4422 | 0.01262 | 0.0001 | 35.0396
4.5 | 0.493 | 0.0146 | 0.0014 | 33.7671
5 | 0.5426 | 0.01863 | 0.0032 | 29.1251
5.5 | 0.5935 | 0.02604 | 0.0061 | 22.7919
6 | 0.6331 | 0.03979 | 0.0096 | 15.911
6.5 | 0.6658 | 0.04853 | 0.0099 | 13.7193
7 | 0.6898 | 0.05748 | 0.0089 | 12.0007
7.5 | 0.7056 | 0.0664 | 0.0071 | 10.6265
8 | 0.713 | 0.07573 | 0.0053 | 9.415
8.5 | 0.6942 | 0.09047 | -0.0008 | 7.6733
9 | 0.6895 | 0.10208 | -0.0119 | 6.7545
9.5 | 0.6909 | 0.11238 | -0.0189 | 6.1479
10 | 0.6942 | 0.12189 | -0.0243 | 5.6953
10.5 | 0.6991 | 0.13087 | -0.0291 | 5.3419
11 | 0.7046 | 0.13937 | -0.0343 | 5.0556
11.5 | 0.7094 | 0.14725 | -0.0404 | 4.8177
12 | 0.7165 | 0.15522 | -0.045 | 4.616
12.5 | 0.7254 | 0.16325 | -0.0486 | 4.4435
13 | 0.7354 | 0.17113 | -0.0519 | 4.2973
13.5 | 0.7469 | 0.17865 | -0.055 | 4.1808
14 | 0.7673 | 0.18804 | -0.053 | 4.0805
14.5 | 0.7756 | 0.19974 | -0.0568 | 3.883
15 | 0.7893 | 0.20769 | -0.0609 | 3.8004
15.5 | 0.8032 | 0.21511 | -0.0651 | 3.7339
16 | 0.8163 | 0.22166 | -0.0698 | 3.6827
16.5 | 0.8293 | 0.22733 | -0.075 | 3.648
17 | 0.8448 | 0.23263 | -0.0807 | 3.6315
17.5 | 0.8628 | 0.23909 | -0.0856 | 3.6087
18 | 0.88 | 0.24607 | -0.0899 | 3.5762
18.5 | 0.897 | 0.25297 | -0.0941 | 3.5459
19 | 0.9141 | 0.2597 | -0.0983 | 3.5198
19.5 | 0.9309 | 0.2663 | -0.1024 | 3.4957
20 | 0.9475 | 0.27291 | -0.1061 | 3.4718

## 24. Re 250k Mach 0.00 (4)
BIGFOIL.COM POLAR EXPORT
NACA M21 (NACA-TR-221)
NACA M21 (NACA-TR-221) |  |  |  | Cl Max: | 1.675 | at alpha= | 15 | deg
JavaFoil+Calcfoil stall+Eppler ext transition |  |  |  | L/D Max: | 56.971 | at alpha= | 7 | deg
Re: | 250000 |  |  | Cd Min: | 0.01151 | at alpha= | 0 | deg
Mach: | 0 |  |  | Cl=0 at alpha= | -3.2444 | deg
|  |  |  | @ Cl=0.1, Cd= | 0.037863
|  |  |  | @ Cl=0.4, Cd= | 0.01151
|  |  |  | @ Cl=0.6, Cd= | 0.015922
alpha (deg) | Cl | Cd | Cm | Cl/Cd
-20 | -0.547 | 0.26411 | -0.004 | -2.072
-19.5 | -0.555 | 0.25227 | -0.004 | -2.198
-19 | -0.562 | 0.22987 | -0.004 | -2.443
-18.5 | -0.568 | 0.21943 | -0.004 | -2.589
-18 | -0.574 | 0.20931 | -0.005 | -2.741
-17.5 | -0.579 | 0.19989 | -0.005 | -2.895
-17 | -0.583 | 0.18641 | -0.005 | -3.125
-16.5 | -0.586 | 0.1786 | -0.005 | -3.278
-16 | -0.587 | 0.16666 | -0.005 | -3.524
-15.5 | -0.588 | 0.16706 | -0.006 | -3.517
-15 | -0.587 | 0.14827 | -0.006 | -3.958
-14.5 | -0.584 | 0.14787 | -0.006 | -3.952
-14 | -0.58 | 0.14099 | -0.006 | -4.116
-13.5 | -0.575 | 0.13103 | -0.007 | -4.385
-13 | -0.567 | 0.12149 | -0.007 | -4.667
-12.5 | -0.557 | 0.11562 | -0.007 | -4.821
-12 | -0.546 | 0.1072 | -0.008 | -5.091
-11.5 | -0.532 | 0.10194 | -0.008 | -5.218
-11 | -0.516 | 0.0949 | -0.008 | -5.436
-10.5 | -0.498 | 0.08959 | -0.009 | -5.555
-10 | -0.477 | 0.08555 | -0.009 | -5.575
-9.5 | -0.454 | 0.0788 | -0.009 | -5.763
-9 | -0.429 | 0.07613 | -0.009 | -5.633
-8.5 | -0.401 | 0.07084 | -0.01 | -5.666
-8 | -0.372 | 0.06709 | -0.01 | -5.541
-7.5 | -0.34 | 0.06337 | -0.011 | -5.365
-7 | -0.306 | 0.05982 | -0.011 | -5.119
-6.5 | -0.27 | 0.05643 | -0.011 | -4.793
-6 | -0.233 | 0.05332 | -0.012 | -4.368
-5.5 | -0.194 | 0.04979 | -0.012 | -3.891
-5 | -0.153 | 0.04728 | -0.012 | -3.236
-4.5 | -0.111 | 0.04493 | -0.013 | -2.469
-4 | -0.068 | 0.04236 | -0.014 | -1.597
-3.5 | -0.023 | 0.04134 | -0.014 | -0.563
-3 | 0.022 | 0.03978 | -0.014 | 0.552
-2.5 | 0.068 | 0.03851 | -0.015 | 1.766
-2 | 0.115 | 0.03756 | -0.015 | 3.053
-1.5 | 0.162 | 0.0366 | -0.016 | 4.422
-1 | 0.209 | 0.03718 | -0.016 | 5.633
-0.5 | 0.257 | 0.03569 | -0.017 | 7.21
0 | 0.38 | 0.01151 | -0.017 | 32.998
0.5 | 0.44 | 0.01151 | -0.018 | 38.215
1 | 0.5 | 0.01282 | -0.019 | 38.99
1.5 | 0.552 | 0.01306 | -0.019 | 42.247
2 | 0.607 | 0.01634 | -0.041 | 37.175
2.5 | 0.663 | 0.01666 | -0.042 | 39.814
3 | 0.72 | 0.01745 | -0.043 | 41.257
3.5 | 0.776 | 0.01639 | -0.043 | 47.354
4 | 0.832 | 0.01684 | -0.044 | 49.404
4.5 | 0.887 | 0.01707 | -0.045 | 51.985
5 | 0.943 | 0.01761 | -0.046 | 53.541
5.5 | 0.997 | 0.0182 | -0.047 | 54.78
6 | 1.052 | 0.01885 | -0.048 | 55.797
6.5 | 1.105 | 0.01955 | -0.049 | 56.517
7 | 1.158 | 0.02033 | -0.05 | 56.971
7.5 | 1.211 | 0.02129 | -0.051 | 56.882
8 | 1.263 | 0.02224 | -0.051 | 56.793
8.5 | 1.314 | 0.02322 | -0.052 | 56.576
9 | 1.362 | 0.02434 | -0.053 | 55.971
9.5 | 1.395 | 0.03357 | -0.053 | 41.572
10 | 1.441 | 0.03521 | -0.054 | 40.934
10.5 | 1.486 | 0.03707 | -0.055 | 40.074
11 | 1.527 | 0.03921 | -0.056 | 38.95
11.5 | 1.561 | 0.04138 | -0.057 | 37.731
12 | 1.592 | 0.0439 | -0.057 | 36.27
12.5 | 1.618 | 0.04639 | -0.058 | 34.88
13 | 1.64 | 0.04923 | -0.059 | 33.323
13.5 | 1.657 | 0.05246 | -0.06 | 31.582
14 | 1.668 | 0.0564 | -0.061 | 29.579
14.5 | 1.674 | 0.05983 | -0.061 | 27.984
15 | 1.675 | 0.06359 | -0.062 | 26.342
15.5 | 1.672 | 0.06669 | -0.063 | 25.075
16 | 1.661 | 0.07237 | -0.063 | 22.945
16.5 | 1.647 | 0.07602 | -0.064 | 21.66
17 | 1.626 | 0.08157 | -0.065 | 19.937
17.5 | 1.598 | 0.08821 | -0.065 | 18.121
18 | 1.568 | 0.09515 | -0.066 | 16.475
18.5 | 1.515 | 0.10986 | -0.064 | 13.794
19 | 1.361 | 0.1714 | -0.038 | 7.938
19.5 | 1.33 | 0.18049 | -0.038 | 7.367
20 | 1.297 | 0.18949 | -0.038 | 6.844

## 25. Re 250k Mach 0.00 (5)
BIGFOIL.COM POLAR EXPORT
NACA M21 (NACA-TR-221)
NACA M21 (NACA-TR-221) |  |  |  | Cl Max: | 1.5299 | at alpha= | 12 | deg
NF ncrit=5 |  |  |  | L/D Max: | 81.1793 | at alpha= | 8 | deg
Re: | 250000 |  |  | Cd Min: | 0.012294 | at alpha= | 3 | deg
Mach: | 0 |  |  | Cl=0 at alpha= | -3.7401 | deg
|  |  |  | @ Cl=0.1, Cd= | 0.018817
|  |  |  | @ Cl=0.4, Cd= | 0.014185
|  |  |  | @ Cl=0.6, Cd= | 0.013512
alpha (deg) | Cl | Cd | Cm | Cl/Cd
-20 | -0.62583 | 0.23621 | 0.061967 | -2.6495
-19.5 | -0.60635 | 0.23099 | 0.05753 | -2.625
-19 | -0.58699 | 0.22573 | 0.05317 | -2.6004
-18.5 | -0.56778 | 0.22041 | 0.048878 | -2.5761
-18 | -0.54871 | 0.215 | 0.044644 | -2.5522
-17.5 | -0.5298 | 0.20948 | 0.040461 | -2.5291
-17 | -0.51107 | 0.20386 | 0.03633 | -2.507
-16.5 | -0.49247 | 0.19813 | 0.032249 | -2.4856
-16 | -0.47394 | 0.19229 | 0.02821 | -2.4647
-15.5 | -0.45539 | 0.18635 | 0.024198 | -2.4437
-15 | -0.43673 | 0.18031 | 0.020199 | -2.4221
-14.5 | -0.41817 | 0.1742 | 0.016263 | -2.4005
-14 | -0.401 | 0.16812 | 0.012675 | -2.3852
-13.5 | -0.38767 | 0.16238 | 0.010052 | -2.3874
-13 | -0.37713 | 0.1571 | 0.0083938 | -2.4006
-12.5 | -0.36445 | 0.15157 | 0.0064301 | -2.4045
-12 | -0.34968 | 0.1455 | 0.0037955 | -2.4033
-11.5 | -0.33483 | 0.13916 | 0.0008635 | -2.406
-11 | -0.32028 | 0.1327 | -0.0022019 | -2.4135
-10.5 | -0.3058 | 0.12619 | -0.0053535 | -2.4233
-10 | -0.29127 | 0.1197 | -0.0085819 | -2.4334
-9.5 | -0.27683 | 0.11326 | -0.011916 | -2.4443
-9 | -0.26294 | 0.10686 | -0.015415 | -2.4605
-8.5 | -0.25028 | 0.1005 | -0.019148 | -2.4902
-8 | -0.23969 | 0.094155 | -0.023151 | -2.5457
-7.5 | -0.23144 | 0.087746 | -0.027405 | -2.6376
-7 | -0.2228 | 0.081061 | -0.03203 | -2.7485
-6.5 | -0.2079 | 0.073871 | -0.037353 | -2.8143
-6 | -0.18337 | 0.066333 | -0.043117 | -2.7644
-5.5 | -0.14857 | 0.058909 | -0.047871 | -2.5221
-5 | -0.10728 | 0.051813 | -0.050812 | -2.0705
-4.5 | -0.063293 | 0.045052 | -0.052511 | -1.4049
-4 | -0.017922 | 0.037856 | -0.053476 | -0.47341
-3.5 | 0.016552 | 0.028522 | -0.052128 | 0.58033
-3 | 0.065841 | 0.020467 | -0.051197 | 3.2169
-2.5 | 0.12063 | 0.017821 | -0.050499 | 6.7693
-2 | 0.17691 | 0.016453 | -0.050507 | 10.7525
-1.5 | 0.23373 | 0.0156 | -0.050773 | 14.9828
-1 | 0.29025 | 0.014989 | -0.050883 | 19.3636
-0.5 | 0.34606 | 0.014528 | -0.05076 | 23.8197
0 | 0.40132 | 0.014176 | -0.050483 | 28.3088
0.5 | 0.45625 | 0.013911 | -0.050166 | 32.7968
1 | 0.5108 | 0.013715 | -0.049874 | 37.2432
1.5 | 0.56453 | 0.013576 | -0.049602 | 41.5827
2 | 0.61828 | 0.013479 | -0.049373 | 45.8695
2.5 | 0.67422 | 0.013463 | -0.049616 | 50.08
3 | 0.80841 | 0.012294 | -0.066128 | 65.7548
3.5 | 0.87722 | 0.012638 | -0.070102 | 69.4088
4 | 0.92745 | 0.012879 | -0.069717 | 72.0123
4.5 | 0.97556 | 0.013172 | -0.068751 | 74.062
5 | 1.0237 | 0.013501 | -0.067804 | 75.8228
5.5 | 1.0721 | 0.013849 | -0.066944 | 77.4098
6 | 1.1205 | 0.014222 | -0.066108 | 78.7907
6.5 | 1.1683 | 0.014626 | -0.065152 | 79.8739
7 | 1.2147 | 0.015065 | -0.063993 | 80.6314
7.5 | 1.2596 | 0.015538 | -0.062576 | 81.0645
8 | 1.3025 | 0.016045 | -0.060859 | 81.1793
8.5 | 1.3434 | 0.016588 | -0.058841 | 80.9898
9 | 1.3829 | 0.01717 | -0.056628 | 80.5373
9.5 | 1.4218 | 0.017797 | -0.054412 | 79.8873
10 | 1.4597 | 0.01849 | -0.052074 | 78.9443
10.5 | 1.4908 | 0.019324 | -0.048736 | 77.1467
11 | 1.511 | 0.020466 | -0.044162 | 73.8327
11.5 | 1.5233 | 0.022157 | -0.039444 | 68.7507
12 | 1.5299 | 0.024697 | -0.035341 | 61.9491
12.5 | 1.5295 | 0.028361 | -0.031943 | 53.9309
13 | 1.5186 | 0.03341 | -0.028898 | 45.4539
13.5 | 1.4958 | 0.040113 | -0.026243 | 37.2906
14 | 1.4646 | 0.048471 | -0.024371 | 30.2165
14.5 | 1.4274 | 0.058198 | -0.02329 | 24.5267
15 | 1.3898 | 0.068571 | -0.022938 | 20.2683
15.5 | 1.3618 | 0.078296 | -0.02337 | 17.3933
16 | 1.3405 | 0.087454 | -0.024321 | 15.3278
16.5 | 1.3233 | 0.096259 | -0.025697 | 13.7477
17 | 1.3111 | 0.10461 | -0.027476 | 12.5328
17.5 | 1.3031 | 0.11255 | -0.029584 | 11.5781
18 | 1.2976 | 0.12017 | -0.03195 | 10.7977
18.5 | 1.2936 | 0.12752 | -0.034516 | 10.1445
19 | 1.2908 | 0.1346 | -0.037229 | 9.5902
19.5 | 1.289 | 0.14147 | -0.040046 | 9.1114
20 | 1.2879 | 0.14822 | -0.042945 | 8.6888

## 26. Re 250k Mach 0.00 (6)
BIGFOIL.COM POLAR EXPORT
NACA M21 (NACA-TR-221)
NACA M21 (NACA-TR-221) |  |  |  | Cl Max: | 1.5981 | at alpha= | 12.5 | deg
NF ncrit=9 |  |  |  | L/D Max: | 76.7759 | at alpha= | 8.5 | deg
Re: | 250000 |  |  | Cd Min: | 0.0129 | at alpha= | 2.5 | deg
Mach: | 0 |  |  | Cl=0 at alpha= | -99 | deg
|  |  |  | @ Cl=0.1, Cd= | 0.019454
|  |  |  | @ Cl=0.4, Cd= | 0.016553
|  |  |  | @ Cl=0.6, Cd= | 0.014538
alpha (deg) | Cl | Cd | Cm | Cl/Cd
-1 | 0.29157 | 0.019454 | -0.053262 | 14.9878
-0.5 | 0.34917 | 0.017573 | -0.053219 | 19.8694
0 | 0.40649 | 0.016422 | -0.053209 | 24.7521
0.5 | 0.46263 | 0.015689 | -0.052885 | 29.4882
1 | 0.51676 | 0.015137 | -0.052436 | 34.1386
1.5 | 0.57118 | 0.01466 | -0.052338 | 38.9607
2 | 0.62886 | 0.014415 | -0.052626 | 43.6259
2.5 | 0.76865 | 0.0129 | -0.06924 | 59.5847
3 | 0.83109 | 0.013275 | -0.071946 | 62.606
3.5 | 0.88032 | 0.013564 | -0.071093 | 64.9006
4 | 0.93154 | 0.013889 | -0.070815 | 67.0715
4.5 | 0.98205 | 0.014222 | -0.070388 | 69.0512
5 | 1.032 | 0.014571 | -0.069761 | 70.8255
5.5 | 1.0818 | 0.014939 | -0.069101 | 72.4185
6 | 1.1318 | 0.015332 | -0.068487 | 73.8208
6.5 | 1.1813 | 0.01576 | -0.067825 | 74.9553
7 | 1.2299 | 0.016226 | -0.067052 | 75.8026
7.5 | 1.2775 | 0.016726 | -0.066133 | 76.3741
8 | 1.3236 | 0.017261 | -0.065028 | 76.6864
8.5 | 1.3683 | 0.017822 | -0.063687 | 76.7759
9 | 1.4114 | 0.018396 | -0.062084 | 76.7187
9.5 | 1.4531 | 0.018966 | -0.060265 | 76.6154
10 | 1.494 | 0.019509 | -0.058368 | 76.5836
10.5 | 1.5344 | 0.02 | -0.056493 | 76.7183
11 | 1.5699 | 0.020477 | -0.053903 | 76.6707
11.5 | 1.5903 | 0.021132 | -0.048994 | 75.2556
12 | 1.5968 | 0.022312 | -0.042659 | 71.5666
12.5 | 1.5981 | 0.024368 | -0.036996 | 65.5832
13 | 1.5963 | 0.027552 | -0.032722 | 57.9365
13.5 | 1.5886 | 0.03194 | -0.029425 | 49.7363
14 | 1.5703 | 0.037791 | -0.02665 | 41.5538
14.5 | 1.5375 | 0.04568 | -0.024499 | 33.6572
15 | 1.4885 | 0.05621 | -0.022971 | 26.4814
15.5 | 1.4302 | 0.06892 | -0.022237 | 20.7513
16 | 1.3827 | 0.08133 | -0.022761 | 17.0007
16.5 | 1.3454 | 0.09287 | -0.024195 | 14.4872
17 | 1.3166 | 0.10355 | -0.026251 | 12.7148
17.5 | 1.2978 | 0.11308 | -0.02865 | 11.4767
18 | 1.2881 | 0.12132 | -0.031064 | 10.6176
18.5 | 1.2857 | 0.12805 | -0.03317 | 10.0405
19 | 1.2905 | 0.13316 | -0.034693 | 9.6915
19.5 | 1.3014 | 0.13704 | -0.035639 | 9.4964
20 | 1.3161 | 0.14043 | -0.036274 | 9.3718

## 27. Re 250k Mach 0.00 (7)
BIGFOIL.COM POLAR EXPORT
NACA M21 (NACA-TR-221)
NACA M21 (NACA-TR-221) |  |  |  | Cl Max: | 1.6593 | at alpha= | 12.5 | deg
NF ncrit=12 |  |  |  | L/D Max: | 72.4465 | at alpha= | 12 | deg
Re: | 250000 |  |  | Cd Min: | 0.014538 | at alpha= | 2.5 | deg
Mach: | 0 |  |  | Cl=0 at alpha= | -99 | deg
|  |  |  | @ Cl=0.1, Cd= | 0.018453
|  |  |  | @ Cl=0.4, Cd= | 0.018453
|  |  |  | @ Cl=0.6, Cd= | 0.016428
alpha (deg) | Cl | Cd | Cm | Cl/Cd
0.5 | 0.46356 | 0.018453 | -0.055272 | 25.1212
1 | 0.52153 | 0.017381 | -0.05538 | 30.0064
1.5 | 0.57802 | 0.016616 | -0.055289 | 34.7878
2 | 0.63092 | 0.016164 | -0.054696 | 39.0333
2.5 | 0.77419 | 0.014538 | -0.071343 | 53.2523
3 | 0.83742 | 0.014971 | -0.074072 | 55.9369
3.5 | 0.88768 | 0.015287 | -0.073508 | 58.0671
4 | 0.93697 | 0.015637 | -0.072896 | 59.9219
4.5 | 0.98639 | 0.01602 | -0.072263 | 61.5708
5 | 1.0359 | 0.016443 | -0.071535 | 63.0023
6.5 | 1.1847 | 0.01791 | -0.069292 | 66.1497
7 | 1.2333 | 0.018484 | -0.068457 | 66.7217
7.5 | 1.2809 | 0.019107 | -0.067527 | 67.0372
8 | 1.3275 | 0.019779 | -0.066478 | 67.1134
8.5 | 1.373 | 0.020486 | -0.065288 | 67.023
9 | 1.4178 | 0.02118 | -0.063969 | 66.9426
9.5 | 1.4623 | 0.021785 | -0.062559 | 67.1238
10 | 1.5068 | 0.022226 | -0.061097 | 67.7922
10.5 | 1.5509 | 0.022475 | -0.059636 | 69.0024
11 | 1.5934 | 0.022581 | -0.05811 | 70.5657
11.5 | 1.6311 | 0.022635 | -0.055901 | 72.0592
12 | 1.6546 | 0.022839 | -0.05141 | 72.4465
12.5 | 1.6593 | 0.02358 | -0.044477 | 70.3679
13 | 1.6526 | 0.025361 | -0.0374 | 65.1639
13.5 | 1.6399 | 0.028655 | -0.031947 | 57.23
14 | 1.6211 | 0.033759 | -0.028224 | 48.0189
14.5 | 1.5877 | 0.041276 | -0.025316 | 38.4643
15 | 1.5275 | 0.052269 | -0.022722 | 29.2231
15.5 | 1.4531 | 0.066235 | -0.021357 | 21.939
16 | 1.3928 | 0.080098 | -0.022042 | 17.3881
16.5 | 1.3434 | 0.093372 | -0.02366 | 14.3875
17 | 1.3111 | 0.10471 | -0.025464 | 12.521
17.5 | 1.3006 | 0.11287 | -0.026508 | 11.5231
18 | 1.3087 | 0.11799 | -0.02605 | 11.0914
18.5 | 1.3287 | 0.12131 | -0.024248 | 10.953
19 | 1.355 | 0.12386 | -0.021948 | 10.9396
19.5 | 1.3827 | 0.1262 | -0.020258 | 10.956
20 | 1.408 | 0.1273 | -0.019585 | 11.0607

## 28. Re 250k Mach 0.10 (1)
BIGFOIL.COM POLAR EXPORT
NACA M21 (NACA-TR-221)
NACA M21 (NACA-TR-221) |  |  |  | Cl Max: | 1.67 | at alpha= | 14.5 | deg
JavaFoil+Calcfoil stall+Eppler ext transition |  |  |  | L/D Max: | 56.773 | at alpha= | 7 | deg
Re: | 250000 |  |  | Cd Min: | 0.0115 | at alpha= | 0 | deg
Mach: | 0.1 |  |  | Cl=0 at alpha= | -3.2444 | deg
|  |  |  | @ Cl=0.1, Cd= | 0.037875
|  |  |  | @ Cl=0.4, Cd= | 0.011503
|  |  |  | @ Cl=0.6, Cd= | 0.015845
alpha (deg) | Cl | Cd | Cm | Cl/Cd
-20 | -0.498 | 0.28059 | -0.004 | -1.773
-19.5 | -0.507 | 0.2678 | -0.004 | -1.894
-19 | -0.517 | 0.24382 | -0.004 | -2.118
-18.5 | -0.525 | 0.23259 | -0.004 | -2.258
-18 | -0.533 | 0.21693 | -0.005 | -2.458
-17.5 | -0.541 | 0.2068 | -0.005 | -2.614
-17 | -0.547 | 0.19276 | -0.005 | -2.838
-16.5 | -0.552 | 0.18426 | -0.005 | -2.998
-16 | -0.557 | 0.17195 | -0.006 | -3.238
-15.5 | -0.56 | 0.1755 | -0.006 | -3.189
-15 | -0.561 | 0.15607 | -0.006 | -3.597
-14.5 | -0.561 | 0.15562 | -0.006 | -3.607
-14 | -0.56 | 0.1446 | -0.006 | -3.87
-13.5 | -0.556 | 0.1344 | -0.007 | -4.138
-13 | -0.551 | 0.12424 | -0.007 | -4.434
-12.5 | -0.543 | 0.11575 | -0.007 | -4.694
-12 | -0.534 | 0.11006 | -0.008 | -4.849
-11.5 | -0.522 | 0.10237 | -0.008 | -5.096
-11 | -0.507 | 0.09742 | -0.008 | -5.209
-10.5 | -0.491 | 0.09049 | -0.009 | -5.422
-10 | -0.471 | 0.08753 | -0.009 | -5.386
-9.5 | -0.45 | 0.08043 | -0.009 | -5.593
-9 | -0.426 | 0.07648 | -0.01 | -5.565
-8.5 | -0.399 | 0.07213 | -0.01 | -5.534
-8 | -0.37 | 0.06798 | -0.01 | -5.447
-7.5 | -0.339 | 0.06345 | -0.011 | -5.344
-7 | -0.306 | 0.05992 | -0.011 | -5.102
-6.5 | -0.27 | 0.05656 | -0.011 | -4.78
-6 | -0.233 | 0.05336 | -0.012 | -4.368
-5.5 | -0.194 | 0.04988 | -0.012 | -3.889
-5 | -0.153 | 0.0473 | -0.013 | -3.241
-4.5 | -0.111 | 0.04517 | -0.013 | -2.462
-4 | -0.068 | 0.04237 | -0.014 | -1.602
-3.5 | -0.023 | 0.04132 | -0.014 | -0.566
-3 | 0.022 | 0.03985 | -0.014 | 0.553
-2.5 | 0.068 | 0.03857 | -0.015 | 1.77
-2 | 0.115 | 0.03755 | -0.015 | 3.067
-1.5 | 0.163 | 0.03674 | -0.016 | 4.425
-1 | 0.21 | 0.03718 | -0.016 | 5.66
-0.5 | 0.259 | 0.03568 | -0.017 | 7.247
0 | 0.382 | 0.0115 | -0.017 | 33.2
0.5 | 0.442 | 0.01151 | -0.018 | 38.395
1 | 0.497 | 0.01291 | -0.019 | 38.483
1.5 | 0.554 | 0.01311 | -0.019 | 42.232
2 | 0.609 | 0.01638 | -0.041 | 37.182
2.5 | 0.666 | 0.01676 | -0.042 | 39.745
3 | 0.723 | 0.01755 | -0.043 | 41.196
3.5 | 0.779 | 0.01788 | -0.044 | 43.601
4 | 0.835 | 0.01696 | -0.044 | 49.263
4.5 | 0.891 | 0.01716 | -0.045 | 51.948
5 | 0.947 | 0.0177 | -0.046 | 53.477
5.5 | 1.001 | 0.01831 | -0.047 | 54.688
6 | 1.056 | 0.01897 | -0.048 | 55.671
6.5 | 1.11 | 0.01969 | -0.049 | 56.357
7 | 1.163 | 0.02049 | -0.05 | 56.773
7.5 | 1.216 | 0.02146 | -0.051 | 56.646
8 | 1.268 | 0.02244 | -0.052 | 56.513
8.5 | 1.319 | 0.02342 | -0.053 | 56.313
9 | 1.368 | 0.02459 | -0.053 | 55.609
9.5 | 1.401 | 0.03393 | -0.054 | 41.289
10 | 1.446 | 0.03554 | -0.054 | 40.691
10.5 | 1.491 | 0.03762 | -0.055 | 39.636
11 | 1.532 | 0.03962 | -0.056 | 38.659
11.5 | 1.566 | 0.04203 | -0.057 | 37.269
12 | 1.596 | 0.04444 | -0.058 | 35.908
12.5 | 1.622 | 0.04721 | -0.058 | 34.351
13 | 1.642 | 0.04989 | -0.059 | 32.904
13.5 | 1.656 | 0.05312 | -0.06 | 31.184
14 | 1.666 | 0.05719 | -0.061 | 29.127
14.5 | 1.67 | 0.06084 | -0.062 | 27.442
15 | 1.668 | 0.06514 | -0.062 | 25.613
15.5 | 1.661 | 0.06883 | -0.063 | 24.127
16 | 1.646 | 0.07414 | -0.064 | 22.207
16.5 | 1.629 | 0.07801 | -0.064 | 20.876
17 | 1.603 | 0.08363 | -0.065 | 19.167
17.5 | 1.569 | 0.09134 | -0.065 | 17.175
18 | 1.522 | 0.10298 | -0.064 | 14.776
18.5 | 1.356 | 0.16347 | -0.037 | 8.296
19 | 1.323 | 0.17465 | -0.037 | 7.576
19.5 | 1.288 | 0.18564 | -0.038 | 6.936

## 29. Re 250k Mach 0.25 (1)
BIGFOIL.COM POLAR EXPORT
NACA M21 (NACA-TR-221)
NACA M21 (NACA-TR-221) |  |  |  | Cl Max: | 1.646 | at alpha= | 13.5 | deg
JavaFoil+Calcfoil stall+Eppler ext transition |  |  |  | L/D Max: | 55.495 | at alpha= | 7 | deg
Re: | 250000 |  |  | Cd Min: | 0.01302 | at alpha= | 0 | deg
Mach: | 0.25 |  |  | Cl=0 at alpha= | -3.2447 | deg
|  |  |  | @ Cl=0.1, Cd= | 0.038316
|  |  |  | @ Cl=0.4, Cd= | 0.013028
|  |  |  | @ Cl=0.6, Cd= | 0.015366
alpha (deg) | Cl | Cd | Cm | Cl/Cd
-16 | -0.265 | 0.26506 | -0.006 | -1.001
-15.5 | -0.297 | 0.28159 | -0.006 | -1.054
-15 | -0.325 | 0.24271 | -0.006 | -1.339
-14.5 | -0.35 | 0.21892 | -0.007 | -1.599
-14 | -0.372 | 0.19672 | -0.007 | -1.891
-13.5 | -0.391 | 0.16179 | -0.007 | -2.416
-13 | -0.406 | 0.16007 | -0.007 | -2.538
-12.5 | -0.418 | 0.14687 | -0.008 | -2.849
-12 | -0.427 | 0.12454 | -0.008 | -3.429
-11.5 | -0.432 | 0.11518 | -0.008 | -3.749
-11 | -0.433 | 0.10579 | -0.009 | -4.091
-10.5 | -0.43 | 0.0995 | -0.009 | -4.319
-10 | -0.423 | 0.09272 | -0.009 | -4.559
-9.5 | -0.412 | 0.09011 | -0.009 | -4.567
-9 | -0.397 | 0.07893 | -0.01 | -5.026
-8.5 | -0.378 | 0.07389 | -0.01 | -5.115
-8 | -0.355 | 0.06914 | -0.011 | -5.14
-7.5 | -0.329 | 0.06705 | -0.011 | -4.91
-7 | -0.3 | 0.06254 | -0.011 | -4.795
-6.5 | -0.267 | 0.05862 | -0.012 | -4.563
-6 | -0.232 | 0.05517 | -0.012 | -4.21
-5.5 | -0.195 | 0.05122 | -0.012 | -3.798
-5 | -0.155 | 0.0487 | -0.013 | -3.173
-4.5 | -0.113 | 0.04598 | -0.013 | -2.448
-4 | -0.069 | 0.04306 | -0.014 | -1.601
-3.5 | -0.024 | 0.042 | -0.014 | -0.567
-3 | 0.023 | 0.04032 | -0.015 | 0.558
-2.5 | 0.07 | 0.03901 | -0.015 | 1.79
-2 | 0.118 | 0.0379 | -0.016 | 3.111
-1.5 | 0.167 | 0.03688 | -0.016 | 4.518
-1 | 0.216 | 0.03749 | -0.017 | 5.757
-0.5 | 0.265 | 0.03587 | -0.017 | 7.398
0 | 0.388 | 0.01302 | -0.018 | 29.791
0.5 | 0.447 | 0.01306 | -0.018 | 34.267
1 | 0.507 | 0.01322 | -0.019 | 38.338
1.5 | 0.565 | 0.01342 | -0.02 | 42.073
2 | 0.624 | 0.0167 | -0.042 | 37.373
2.5 | 0.682 | 0.01703 | -0.043 | 40.071
3 | 0.74 | 0.01794 | -0.044 | 41.263
3.5 | 0.798 | 0.0183 | -0.045 | 43.598
4 | 0.855 | 0.01744 | -0.045 | 49.02
4.5 | 0.912 | 0.01769 | -0.046 | 51.563
5 | 0.968 | 0.01831 | -0.047 | 52.89
5.5 | 1.024 | 0.01897 | -0.048 | 53.969
6 | 1.08 | 0.01972 | -0.049 | 54.759
6.5 | 1.135 | 0.02053 | -0.05 | 55.26
7 | 1.189 | 0.02142 | -0.051 | 55.495
7.5 | 1.243 | 0.02253 | -0.052 | 55.156
8 | 1.296 | 0.02356 | -0.053 | 55.002
8.5 | 1.347 | 0.02474 | -0.054 | 54.44
9 | 1.395 | 0.02606 | -0.054 | 53.553
9.5 | 1.429 | 0.03599 | -0.055 | 39.718
10 | 1.475 | 0.03796 | -0.056 | 38.865
10.5 | 1.519 | 0.04015 | -0.056 | 37.834
11 | 1.558 | 0.04249 | -0.057 | 36.673
11.5 | 1.588 | 0.0452 | -0.058 | 35.142
12 | 1.614 | 0.04824 | -0.059 | 33.454
12.5 | 1.632 | 0.05143 | -0.06 | 31.733
13 | 1.644 | 0.05431 | -0.06 | 30.269
13.5 | 1.646 | 0.05889 | -0.061 | 27.949
14 | 1.641 | 0.06337 | -0.062 | 25.891
14.5 | 1.625 | 0.06782 | -0.063 | 23.966
15 | 1.601 | 0.07329 | -0.063 | 21.845
15.5 | 1.566 | 0.07804 | -0.064 | 20.069
16 | 1.523 | 0.08381 | -0.065 | 18.168
16.5 | 1.321 | 0.14299 | -0.036 | 9.236
17 | 1.269 | 0.1524 | -0.036 | 8.325
17.5 | 1.209 | 0.16596 | -0.035 | 7.284
18 | 1.142 | 0.17823 | -0.034 | 6.409
18.5 | 1.069 | 0.19135 | -0.033 | 5.589

## 30. Re 250k Mach 0.50 (1)
BIGFOIL.COM POLAR EXPORT
NACA M21 (NACA-TR-221)
NACA M21 (NACA-TR-221) |  |  |  | Cl Max: | 1.62 | at alpha= | 11 | deg
JavaFoil+Calcfoil stall+Eppler ext transition |  |  |  | L/D Max: | 49.681 | at alpha= | 5.5 | deg
Re: | 250000 |  |  | Cd Min: | 0.01438 | at alpha= | 0 | deg
Mach: | 0.5 |  |  | Cl=0 at alpha= | -3.2447 | deg
|  |  |  | @ Cl=0.1, Cd= | 0.041989
|  |  |  | @ Cl=0.4, Cd= | 0.018783
|  |  |  | @ Cl=0.6, Cd= | 0.014882
alpha (deg) | Cl | Cd | Cm | Cl/Cd
-20 | -0.873 | 0.26544 | -0.005 | -3.287
-19.5 | -0.848 | 0.23395 | -0.006 | -3.627
-19 | -0.823 | 0.24972 | -0.006 | -3.297
-18.5 | -0.799 | 0.22274 | -0.006 | -3.587
-18 | -0.773 | 0.23413 | -0.006 | -3.303
-17.5 | -0.746 | 0.21318 | -0.006 | -3.501
-17 | -0.721 | 0.2024 | -0.007 | -3.561
-16.5 | -0.695 | 0.19603 | -0.007 | -3.547
-16 | -0.67 | 0.18905 | -0.007 | -3.545
-15.5 | -0.644 | 0.19998 | -0.007 | -3.222
-15 | -0.62 | 0.17763 | -0.008 | -3.488
-14.5 | -0.594 | 0.17681 | -0.008 | -3.36
-14 | -0.568 | 0.17004 | -0.009 | -3.343
-13.5 | -0.543 | 0.16763 | -0.009 | -3.239
-13 | -0.517 | 0.17819 | -0.009 | -2.9
-12.5 | -0.491 | 0.17847 | -0.009 | -2.751
-12 | -0.465 | 0.17291 | -0.01 | -2.69
-11.5 | -0.439 | 0.17095 | -0.01 | -2.569
-11 | -0.414 | 0.14792 | -0.011 | -2.796
-10.5 | -0.387 | 0.15533 | -0.011 | -2.493
-10 | -0.36 | 0.14683 | -0.01 | -2.451
-9.5 | -0.334 | 0.14334 | -0.011 | -2.328
-9 | -0.307 | 0.14276 | -0.011 | -2.153
-8.5 | -0.281 | 0.14055 | -0.011 | -2
-8 | -0.255 | 0.10092 | -0.012 | -2.526
-7.5 | -0.228 | 0.10437 | -0.012 | -2.188
-7 | -0.202 | 0.09954 | -0.013 | -2.027
-6.5 | -0.175 | 0.09768 | -0.013 | -1.793
-6 | -0.148 | 0.09598 | -0.014 | -1.547
-5.5 | -0.122 | 0.09744 | -0.014 | -1.249
-5 | -0.095 | 0.09601 | -0.015 | -0.988
-4.5 | -0.068 | 0.09298 | -0.015 | -0.731
-4 | -0.063 | 0.0564 | -0.015 | -1.112
-3.5 | -0.024 | 0.04944 | -0.015 | -0.481
-3 | 0.023 | 0.0455 | -0.016 | 0.516
-2.5 | 0.075 | 0.04289 | -0.016 | 1.741
-2 | 0.128 | 0.04098 | -0.017 | 3.126
-1.5 | 0.183 | 0.03978 | -0.017 | 4.596
-1 | 0.238 | 0.03877 | -0.018 | 6.149
-0.5 | 0.294 | 0.03823 | -0.018 | 7.7
0 | 0.424 | 0.01438 | -0.019 | 29.502
0.5 | 0.491 | 0.01444 | -0.02 | 34.017
1 | 0.558 | 0.01463 | -0.021 | 38.13
1.5 | 0.623 | 0.01502 | -0.021 | 41.441
2 | 0.687 | 0.01551 | -0.022 | 44.315
2.5 | 0.751 | 0.01873 | -0.047 | 40.104
3 | 0.814 | 0.0193 | -0.048 | 42.175
3.5 | 0.877 | 0.02059 | -0.049 | 42.586
4 | 0.939 | 0.02003 | -0.05 | 46.868
4.5 | 1 | 0.02054 | -0.051 | 48.679
5 | 1.061 | 0.02154 | -0.052 | 49.267
5.5 | 1.121 | 0.02255 | -0.053 | 49.681
6 | 1.18 | 0.02376 | -0.054 | 49.666
6.5 | 1.239 | 0.02504 | -0.055 | 49.455
7 | 1.298 | 0.02662 | -0.056 | 48.763
7.5 | 1.355 | 0.0282 | -0.057 | 48.056
8 | 1.411 | 0.02985 | -0.058 | 47.267
8.5 | 1.451 | 0.04166 | -0.058 | 34.827
9 | 1.497 | 0.04452 | -0.059 | 33.635
9.5 | 1.541 | 0.04808 | -0.06 | 32.051
10 | 1.575 | 0.05355 | -0.06 | 29.419
10.5 | 1.609 | 0.05589 | -0.061 | 28.79
11 | 1.62 | 0.06136 | -0.062 | 26.404
11.5 | 1.402 | 0.08604 | -0.033 | 16.3
12 | 1.287 | 0.09876 | -0.035 | 13.032
12.5 | 0.863 | 0.13776 | -0.029 | 6.265
13 | 0.892 | 0.14318 | -0.033 | 6.228
13.5 | 0.919 | 0.17503 | -0.033 | 5.249
14 | 0.946 | 0.18065 | -0.034 | 5.237
14.5 | 0.973 | 0.18335 | -0.034 | 5.309
15 | 1.001 | 0.18842 | -0.035 | 5.311
15.5 | 1.03 | 0.19724 | -0.038 | 5.22
16 | 1.06 | 0.20967 | -0.043 | 5.056

## 31. Re 500k Mach 0.00 (1)
BIGFOIL.COM POLAR EXPORT
NACA M21 (NACA-TR-221)
NACA M21 (NACA-TR-221) |  |  |  | Cl Max: | 0.7354 | at alpha= | 12.5 | deg
XFOIL ncrit=9 |  |  |  | L/D Max: | 45.9926 | at alpha= | 4.5 | deg
Re: | 500000 |  |  | Cd Min: | 0.00499 | at alpha= | 0.5 | deg
Mach: | 0 |  |  | Cl=0 at alpha= | 0.00054705 | deg
|  |  |  | @ Cl=0.1, Cd= | 0.0050075
|  |  |  | @ Cl=0.4, Cd= | 0.0098162
|  |  |  | @ Cl=0.6, Cd= | 0.01507
alpha (deg) | Cl | Cd | Cm | Cl/Cd
-6 | -0.6304 | 0.03257 | -0.0088 | -19.3552
-5.5 | -0.5929 | 0.01921 | -0.0049 | -30.8641
-5 | -0.5453 | 0.01362 | -0.0028 | -40.0367
-4.5 | -0.4945 | 0.01116 | -0.0014 | -44.31
-4 | -0.4404 | 0.01029 | -0.0006 | -42.7988
-3.5 | -0.3863 | 0.00975 | -0.0002 | -39.6205
-3 | -0.332 | 0.00954 | 0.0003 | -34.8008
-2.5 | -0.2792 | 0.00896 | 0.0009 | -31.1607
-2 | -0.227 | 0.00869 | 0.0015 | -26.122
-1.5 | -0.1758 | 0.00845 | 0.0024 | -20.8047
-1 | -0.1301 | 0.00585 | 0.0028 | -22.2393
-0.5 | -0.0882 | 0.005 | 0.0069 | -17.64
0 | -0.0001 | 0.00509 | -0.0002 | -0.019646
0.5 | 0.0913 | 0.00499 | -0.008 | 18.2966
1 | 0.141 | 0.00509 | -0.0058 | 27.7014
1.5 | 0.1806 | 0.00748 | -0.0031 | 24.1444
2 | 0.2301 | 0.00869 | -0.0025 | 26.4787
2.5 | 0.2826 | 0.00897 | -0.0019 | 31.505
3 | 0.336 | 0.00922 | -0.0015 | 36.4425
3.5 | 0.3896 | 0.00973 | -0.0011 | 40.0411
4 | 0.4439 | 0.01018 | -0.0007 | 43.6051
4.5 | 0.4981 | 0.01083 | -0.0003 | 45.9926
5 | 0.5516 | 0.012 | 0.0005 | 45.9667
5.5 | 0.6011 | 0.01514 | 0.0022 | 39.7028
6 | 0.6442 | 0.02329 | 0.0048 | 27.6599
6.5 | 0.6698 | 0.04049 | 0.0087 | 16.5424
8.5 | 0.6866 | 0.08974 | -0.011 | 7.651
9 | 0.6863 | 0.1006 | -0.0188 | 6.8221
9.5 | 0.6881 | 0.11047 | -0.0242 | 6.2288
10 | 0.6915 | 0.11988 | -0.0287 | 5.7683
10.5 | 0.6965 | 0.12894 | -0.0328 | 5.4017
11 | 0.7037 | 0.13752 | -0.0367 | 5.1171
11.5 | 0.7147 | 0.14508 | -0.0428 | 4.9262
12 | 0.7243 | 0.15242 | -0.046 | 4.752
12.5 | 0.7354 | 0.15893 | -0.0479 | 4.6272

## 32. Re 500k Mach 0.00 (2)
BIGFOIL.COM POLAR EXPORT
NACA M21 (NACA-TR-221)
NACA M21 (NACA-TR-221) |  |  |  | Cl Max: | 0.7488 | at alpha= | 7.5 | deg
XFOIL ncrit=5 |  |  |  | L/D Max: | 45.3916 | at alpha= | 5 | deg
Re: | 500000 |  |  | Cd Min: | 0.00524 | at alpha= | 0 | deg
Mach: | 0 |  |  | Cl=0 at alpha= | -0.032751 | deg
|  |  |  | @ Cl=0.1, Cd= | 0.006423
|  |  |  | @ Cl=0.4, Cd= | 0.0098938
|  |  |  | @ Cl=0.6, Cd= | 0.013937
alpha (deg) | Cl | Cd | Cm | Cl/Cd
-12 | -0.7267 | 0.14913 | 0.0422 | -4.8729
-11.5 | -0.7174 | 0.14186 | 0.0404 | -5.0571
-11 | -0.7099 | 0.13438 | 0.0378 | -5.2828
-10.5 | -0.7041 | 0.12643 | 0.0347 | -5.5691
-10 | -0.7002 | 0.11798 | 0.0311 | -5.9349
-9.5 | -0.6981 | 0.10908 | 0.027 | -6.3999
-9 | -0.6986 | 0.09959 | 0.022 | -7.0148
-8.5 | -0.7117 | 0.08415 | 0.012 | -8.4575
-8 | -0.7193 | 0.07051 | -0.0013 | -10.2014
-7.5 | -0.7187 | 0.05682 | -0.0081 | -12.6487
-7 | -0.7067 | 0.04329 | -0.0098 | -16.3248
-6.5 | -0.6899 | 0.02485 | -0.0067 | -27.7626
-6 | -0.6455 | 0.0189 | -0.0047 | -34.1534
-5.5 | -0.5951 | 0.01614 | -0.0036 | -36.8711
-5 | -0.5454 | 0.01309 | -0.0023 | -41.6654
-4.5 | -0.4934 | 0.01139 | -0.0013 | -43.3187
-4 | -0.4399 | 0.01048 | -0.0007 | -41.9752
-3.5 | -0.386 | 0.00985 | -0.0002 | -39.1878
-3 | -0.3322 | 0.0094 | 0.0003 | -35.3404
-2.5 | -0.2789 | 0.00912 | 0.0008 | -30.5811
-2 | -0.2266 | 0.00887 | 0.0015 | -25.5468
-1.5 | -0.1756 | 0.00858 | 0.0024 | -20.4662
-1 | -0.1118 | 0.00704 | -0.0005 | -15.8807
-0.5 | -0.0428 | 0.00569 | -0.0042 | -7.522
0 | 0.003 | 0.00524 | -0.0008 | 0.57252
0.5 | 0.0478 | 0.0056 | 0.0027 | 8.5357
1 | 0.1182 | 0.00671 | -0.0009 | 17.6155
1.5 | 0.1786 | 0.00845 | -0.0033 | 21.1361
2 | 0.2298 | 0.00878 | -0.0026 | 26.1731
3 | 0.3355 | 0.00943 | -0.0015 | 35.5779
3.5 | 0.3894 | 0.00979 | -0.0011 | 39.7753
4 | 0.4435 | 0.01032 | -0.0007 | 42.9748
4.5 | 0.4973 | 0.01106 | -0.0003 | 44.9638
5 | 0.5506 | 0.01213 | 0.0004 | 45.3916
5.5 | 0.602 | 0.01401 | 0.0014 | 42.9693
6 | 0.6508 | 0.01748 | 0.0028 | 37.2311
6.5 | 0.6908 | 0.02561 | 0.0053 | 26.9738
7 | 0.7293 | 0.03236 | 0.0069 | 22.5371
7.5 | 0.7488 | 0.04626 | 0.0083 | 16.1868
8 | 0.7461 | 0.06431 | 0.0038 | 11.6016
8.5 | 0.7374 | 0.07981 | -0.0088 | 9.2394
9 | 0.7243 | 0.09254 | -0.0197 | 7.8269
9.5 | 0.7167 | 0.10393 | -0.026 | 6.896
10 | 0.7134 | 0.11423 | -0.0308 | 6.2453
10.5 | 0.7129 | 0.12349 | -0.0343 | 5.7729

## 33. Re 500k Mach 0.00 (3)
BIGFOIL.COM POLAR EXPORT
NACA M21 (NACA-TR-221)
NACA M21 (NACA-TR-221) |  |  |  | Cl Max: | 0.5976 | at alpha= | 5.5 | deg
XFOIL ncrit=12 |  |  |  | L/D Max: | 46.6791 | at alpha= | 4.5 | deg
Re: | 500000 |  |  | Cd Min: | 0.00499 | at alpha= | 1 | deg
Mach: | 0 |  |  | Cl=0 at alpha= | 0.0012723 | deg
|  |  |  | @ Cl=0.1, Cd= | 0.0050658
|  |  |  | @ Cl=0.4, Cd= | 0.0095293
|  |  |  | @ Cl=0.6, Cd= | 0.02023
alpha (deg) | Cl | Cd | Cm | Cl/Cd
-5 | -0.5433 | 0.0161 | -0.0041 | -33.7453
-4.5 | -0.4949 | 0.01128 | -0.0016 | -43.8741
-4 | -0.4413 | 0.01006 | -0.0007 | -43.8668
-3.5 | -0.3871 | 0.00945 | -0.0001 | -40.963
-3 | -0.3329 | 0.00911 | 0.0003 | -36.5423
-2.5 | -0.2795 | 0.00889 | 0.0008 | -31.4398
-2 | -0.2272 | 0.00863 | 0.0014 | -26.3268
-1.5 | -0.1767 | 0.00793 | 0.0022 | -22.2825
-1 | -0.1378 | 0.00509 | 0.0048 | -27.0727
-0.5 | -0.038 | 0.00515 | -0.0034 | -7.3786
0 | -0.0001 | 0.00509 | -0.0002 | -0.019646
0.5 | 0.0392 | 0.00517 | 0.0028 | 7.5822
1 | 0.1442 | 0.00499 | -0.0079 | 28.8978
1.5 | 0.1849 | 0.00612 | -0.003 | 30.2124
2 | 0.2304 | 0.0086 | -0.0025 | 26.7907
2.5 | 0.2829 | 0.00896 | -0.0018 | 31.5737
3 | 0.3361 | 0.00931 | -0.0014 | 36.101
3.5 | 0.3904 | 0.00945 | -0.0011 | 41.3122
4 | 0.4449 | 0.0099 | -0.0007 | 44.9394
4.5 | 0.499 | 0.01069 | -0.0002 | 46.6791
5 | 0.551 | 0.01259 | 0.001 | 43.7649
5.5 | 0.5976 | 0.02023 | 0.0042 | 29.5403

## 34. Re 500k Mach 0.00 (4)
BIGFOIL.COM POLAR EXPORT
NACA M21 (NACA-TR-221)
NACA M21 (NACA-TR-221) |  |  |  | Cl Max: | 1.685 | at alpha= | 15 | deg
JavaFoil+Calcfoil stall+Eppler ext transition |  |  |  | L/D Max: | 72.635 | at alpha= | 4.5 | deg
Re: | 500000 |  |  | Cd Min: | 0.01006 | at alpha= | 0.5 | deg
Mach: | 0 |  |  | Cl=0 at alpha= | -3.2444 | deg
|  |  |  | @ Cl=0.1, Cd= | 0.036067
|  |  |  | @ Cl=0.4, Cd= | 0.010087
|  |  |  | @ Cl=0.6, Cd= | 0.01337
alpha (deg) | Cl | Cd | Cm | Cl/Cd
-20 | -0.547 | 0.23109 | -0.004 | -2.368
-19.5 | -0.555 | 0.21779 | -0.004 | -2.547
-19 | -0.562 | 0.2037 | -0.004 | -2.758
-18.5 | -0.568 | 0.19202 | -0.004 | -2.959
-18 | -0.574 | 0.18415 | -0.005 | -3.116
-17.5 | -0.579 | 0.17377 | -0.005 | -3.33
-17 | -0.583 | 0.16634 | -0.005 | -3.503
-16.5 | -0.586 | 0.15719 | -0.005 | -3.725
-16 | -0.587 | 0.14822 | -0.006 | -3.963
-15.5 | -0.588 | 0.14719 | -0.006 | -3.993
-15 | -0.587 | 0.13374 | -0.006 | -4.389
-14.5 | -0.584 | 0.13218 | -0.006 | -4.421
-14 | -0.58 | 0.12434 | -0.006 | -4.668
-13.5 | -0.575 | 0.11876 | -0.007 | -4.839
-13 | -0.567 | 0.10873 | -0.007 | -5.215
-12.5 | -0.557 | 0.10218 | -0.007 | -5.456
-12 | -0.546 | 0.09711 | -0.008 | -5.62
-11.5 | -0.532 | 0.09204 | -0.008 | -5.78
-11 | -0.516 | 0.08599 | -0.008 | -6
-10.5 | -0.498 | 0.08105 | -0.009 | -6.14
-10 | -0.477 | 0.07852 | -0.009 | -6.075
-9.5 | -0.454 | 0.07227 | -0.009 | -6.285
-9 | -0.429 | 0.06961 | -0.01 | -6.163
-8.5 | -0.402 | 0.06561 | -0.01 | -6.119
-8 | -0.372 | 0.06202 | -0.01 | -5.995
-7.5 | -0.34 | 0.05852 | -0.011 | -5.81
-7 | -0.306 | 0.05523 | -0.011 | -5.545
-6.5 | -0.271 | 0.05214 | -0.011 | -5.188
-6 | -0.233 | 0.04955 | -0.012 | -4.702
-5.5 | -0.194 | 0.04668 | -0.012 | -4.151
-5 | -0.153 | 0.04432 | -0.013 | -3.453
-4.5 | -0.111 | 0.04232 | -0.013 | -2.622
-4 | -0.068 | 0.04012 | -0.014 | -1.687
-3.5 | -0.023 | 0.03914 | -0.014 | -0.595
-3 | 0.022 | 0.03782 | -0.014 | 0.581
-2.5 | 0.068 | 0.03668 | -0.015 | 1.855
-2 | 0.115 | 0.03578 | -0.015 | 3.206
-1.5 | 0.162 | 0.03498 | -0.016 | 4.63
-1 | 0.21 | 0.03534 | -0.016 | 5.928
-0.5 | 0.257 | 0.03411 | -0.017 | 7.548
0 | 0.38 | 0.0101 | -0.018 | 37.605
0.5 | 0.44 | 0.01006 | -0.018 | 43.718
1 | 0.5 | 0.01292 | -0.039 | 38.678
1.5 | 0.559 | 0.01296 | -0.04 | 43.142
2 | 0.618 | 0.01355 | -0.041 | 45.614
2.5 | 0.677 | 0.01373 | -0.042 | 49.333
3 | 0.736 | 0.01374 | -0.044 | 53.588
3.5 | 0.795 | 0.01226 | -0.044 | 64.841
4 | 0.854 | 0.0125 | -0.045 | 68.343
4.5 | 0.913 | 0.01257 | -0.047 | 72.635
5 | 0.961 | 0.01464 | -0.047 | 65.618
5.5 | 1.01 | 0.01511 | -0.048 | 66.839
6 | 1.065 | 0.01558 | -0.049 | 68.382
6.5 | 1.12 | 0.01609 | -0.05 | 69.651
7 | 1.175 | 0.01664 | -0.05 | 70.603
7.5 | 1.228 | 0.01737 | -0.051 | 70.719
8 | 1.281 | 0.01806 | -0.052 | 70.956
8.5 | 1.333 | 0.01877 | -0.053 | 71.007
9 | 1.382 | 0.01959 | -0.054 | 70.56
9.5 | 1.404 | 0.02961 | -0.054 | 47.435
10 | 1.45 | 0.03108 | -0.055 | 46.639
10.5 | 1.495 | 0.03275 | -0.055 | 45.648
11 | 1.536 | 0.03451 | -0.056 | 44.514
11.5 | 1.571 | 0.03647 | -0.057 | 43.081
12 | 1.602 | 0.03851 | -0.058 | 41.599
12.5 | 1.629 | 0.04078 | -0.059 | 39.939
13 | 1.65 | 0.04314 | -0.06 | 38.256
13.5 | 1.667 | 0.04603 | -0.06 | 36.209
14 | 1.678 | 0.0494 | -0.061 | 33.973
14.5 | 1.683 | 0.05263 | -0.062 | 31.982
15 | 1.685 | 0.05613 | -0.063 | 30.018
15.5 | 1.682 | 0.05895 | -0.063 | 28.536
16 | 1.672 | 0.06364 | -0.064 | 26.266
16.5 | 1.659 | 0.06729 | -0.065 | 24.648
17 | 1.639 | 0.07178 | -0.066 | 22.83
17.5 | 1.614 | 0.07716 | -0.066 | 20.915
18 | 1.585 | 0.08175 | -0.067 | 19.394
18.5 | 1.553 | 0.08743 | -0.067 | 17.758
19 | 1.516 | 0.09353 | -0.068 | 16.213
19.5 | 1.479 | 0.09766 | -0.069 | 15.148
20 | 1.437 | 0.10534 | -0.069 | 13.645

## 35. Re 500k Mach 0.00 (5)
BIGFOIL.COM POLAR EXPORT
NACA M21 (NACA-TR-221)
NACA M21 (NACA-TR-221) |  |  |  | Cl Max: | 1.5336 | at alpha= | 11.5 | deg
NF ncrit=5 |  |  |  | L/D Max: | 105.933 | at alpha= | 8 | deg
Re: | 500000 |  |  | Cd Min: | 0.0094923 | at alpha= | 3.5 | deg
Mach: | 0 |  |  | Cl=0 at alpha= | -3.5131 | deg
|  |  |  | @ Cl=0.1, Cd= | 0.01289
|  |  |  | @ Cl=0.4, Cd= | 0.011258
|  |  |  | @ Cl=0.6, Cd= | 0.01095
alpha (deg) | Cl | Cd | Cm | Cl/Cd
-19.5 | -0.61445 | 0.23014 | 0.059698 | -2.6699
-19 | -0.59568 | 0.22484 | 0.05542 | -2.6493
-18.5 | -0.57696 | 0.21953 | 0.051214 | -2.6282
-18 | -0.55831 | 0.21418 | 0.04707 | -2.6068
-17.5 | -0.53969 | 0.20877 | 0.042984 | -2.5851
-17 | -0.52103 | 0.20327 | 0.038952 | -2.5632
-16.5 | -0.50233 | 0.19767 | 0.034984 | -2.5413
-16 | -0.48394 | 0.19196 | 0.031172 | -2.5211
-15.5 | -0.46725 | 0.18626 | 0.027816 | -2.5085
-15 | -0.45366 | 0.18085 | 0.02531 | -2.5084
-14.5 | -0.44058 | 0.17569 | 0.023233 | -2.5077
-14 | -0.42474 | 0.1701 | 0.020602 | -2.497
-13.5 | -0.40766 | 0.16394 | 0.017437 | -2.4866
-13 | -0.39099 | 0.15749 | 0.014079 | -2.4827
-12.5 | -0.37495 | 0.15086 | 0.010653 | -2.4853
-12 | -0.3595 | 0.14413 | 0.0072556 | -2.4943
-11.5 | -0.34456 | 0.13735 | 0.0039612 | -2.5085
-11 | -0.33005 | 0.13061 | 0.00071801 | -2.5269
-10.5 | -0.31599 | 0.12389 | -0.002586 | -2.5505
-10 | -0.30256 | 0.11717 | -0.00604 | -2.5823
-9.5 | -0.29014 | 0.11042 | -0.0096937 | -2.6275
-9 | -0.27931 | 0.10364 | -0.013533 | -2.6949
-8.5 | -0.27098 | 0.09676 | -0.017494 | -2.8005
-8 | -0.2656 | 0.08962 | -0.021604 | -2.9636
-7.5 | -0.26078 | 0.082032 | -0.026173 | -3.179
-5.5 | -0.18291 | 0.033531 | -0.049495 | -5.4551
-5 | -0.15263 | 0.017615 | -0.04926 | -8.6649
-4.5 | -0.10569 | 0.016395 | -0.048971 | -6.4464
-4 | -0.053782 | 0.014831 | -0.047907 | -3.6264
-3.5 | 0.0014511 | 0.013919 | -0.047572 | 0.10425
-3 | 0.057517 | 0.013281 | -0.047634 | 4.3306
-2.5 | 0.11378 | 0.012763 | -0.047769 | 8.9146
-2 | 0.17011 | 0.012329 | -0.047911 | 13.7971
-1.5 | 0.22644 | 0.01197 | -0.048037 | 18.9174
-1 | 0.28275 | 0.011678 | -0.048126 | 24.2117
-0.5 | 0.33906 | 0.011447 | -0.048172 | 29.6202
0 | 0.39534 | 0.011269 | -0.048187 | 35.0808
0.5 | 0.45143 | 0.011137 | -0.048199 | 40.5337
1 | 0.50731 | 0.01104 | -0.04825 | 45.9506
1.5 | 0.56305 | 0.010974 | -0.048379 | 51.3081
2 | 0.61831 | 0.010939 | -0.048551 | 56.5246
2.5 | 0.67249 | 0.010914 | -0.048559 | 61.6167
3 | 0.73031 | 0.010949 | -0.049561 | 66.6992
3.5 | 0.79517 | 0.0094923 | -0.051877 | 83.7701
4 | 0.89722 | 0.0099697 | -0.061952 | 89.9946
4.5 | 0.97562 | 0.010333 | -0.067808 | 94.4207
5 | 1.0362 | 0.01062 | -0.069798 | 97.5748
5.5 | 1.0887 | 0.010882 | -0.069872 | 100.0436
6 | 1.1389 | 0.011153 | -0.069352 | 102.1186
6.5 | 1.188 | 0.011448 | -0.068608 | 103.7743
7 | 1.2359 | 0.011774 | -0.06762 | 104.9653
7.5 | 1.2817 | 0.012128 | -0.066295 | 105.6861
8 | 1.3251 | 0.012509 | -0.064529 | 105.9334
8.5 | 1.3657 | 0.012922 | -0.062274 | 105.6928
9 | 1.4039 | 0.013378 | -0.059648 | 104.9422
9.5 | 1.4415 | 0.013904 | -0.056995 | 103.6768
10 | 1.4789 | 0.014547 | -0.054398 | 101.67
10.5 | 1.509 | 0.015429 | -0.050739 | 97.8039
11 | 1.5268 | 0.016814 | -0.045871 | 90.8059
11.5 | 1.5336 | 0.019227 | -0.040935 | 79.7627
12 | 1.5268 | 0.023336 | -0.036405 | 65.4275
12.5 | 1.5071 | 0.029259 | -0.03245 | 51.5094
13 | 1.4782 | 0.03666 | -0.02905 | 40.3221
13.5 | 1.4475 | 0.044817 | -0.026571 | 32.2979
14 | 1.4263 | 0.052477 | -0.025417 | 27.1801
14.5 | 1.4107 | 0.059937 | -0.024962 | 23.536
15 | 1.398 | 0.06738 | -0.024853 | 20.7486
15.5 | 1.3885 | 0.074707 | -0.025023 | 18.5858
16 | 1.381 | 0.081969 | -0.025463 | 16.8483
16.5 | 1.3747 | 0.089267 | -0.026212 | 15.3997
17 | 1.3691 | 0.096627 | -0.027306 | 14.1694
17.5 | 1.3644 | 0.10399 | -0.02874 | 13.1204
18 | 1.3605 | 0.1113 | -0.030489 | 12.2235
18.5 | 1.3573 | 0.11851 | -0.032531 | 11.4532
19 | 1.3546 | 0.12556 | -0.034846 | 10.7879
19.5 | 1.3523 | 0.13247 | -0.037413 | 10.2084
20 | 1.3503 | 0.13926 | -0.040209 | 9.6961

## 36. Re 500k Mach 0.00 (6)
BIGFOIL.COM POLAR EXPORT
NACA M21 (NACA-TR-221)
NACA M21 (NACA-TR-221) |  |  |  | Cl Max: | 1.6093 | at alpha= | 12.5 | deg
NF ncrit=9 |  |  |  | L/D Max: | 105.978 | at alpha= | 8.5 | deg
Re: | 500000 |  |  | Cd Min: | 0.0097006 | at alpha= | 3 | deg
Mach: | 0 |  |  | Cl=0 at alpha= | -99 | deg
|  |  |  | @ Cl=0.1, Cd= | 0.017175
|  |  |  | @ Cl=0.4, Cd= | 0.011907
|  |  |  | @ Cl=0.6, Cd= | 0.011086
alpha (deg) | Cl | Cd | Cm | Cl/Cd
-2.5 | 0.11682 | 0.017176 | -0.050607 | 6.8013
-2 | 0.17288 | 0.014792 | -0.049571 | 11.6875
-1.5 | 0.22888 | 0.013518 | -0.049425 | 16.9309
-1 | 0.28529 | 0.01278 | -0.049576 | 22.3225
-0.5 | 0.34176 | 0.012285 | -0.049611 | 27.8185
0 | 0.3981 | 0.011917 | -0.049542 | 33.4062
0.5 | 0.45433 | 0.011632 | -0.049456 | 39.0594
1 | 0.51015 | 0.011402 | -0.049397 | 44.7428
1.5 | 0.56479 | 0.011198 | -0.049346 | 50.4344
2 | 0.6188 | 0.011026 | -0.049249 | 56.1237
2.5 | 0.67595 | 0.010921 | -0.049499 | 61.8966
3 | 0.82444 | 0.0097006 | -0.069162 | 84.9889
3.5 | 0.89095 | 0.0099843 | -0.072757 | 89.2351
4 | 0.93994 | 0.010155 | -0.071934 | 92.5636
4.5 | 0.98879 | 0.01038 | -0.070965 | 95.2616
5 | 1.0387 | 0.010638 | -0.070277 | 97.643
5.5 | 1.0891 | 0.010911 | -0.069695 | 99.8183
6 | 1.1397 | 0.0112 | -0.069176 | 101.7642
6.5 | 1.19 | 0.011514 | -0.068601 | 103.3488
7 | 1.2394 | 0.011856 | -0.067893 | 104.538
7.5 | 1.2875 | 0.01222 | -0.067011 | 105.3555
8 | 1.3339 | 0.012604 | -0.065885 | 105.8288
8.5 | 1.378 | 0.013002 | -0.064416 | 105.9781
9 | 1.4194 | 0.013415 | -0.062512 | 105.8107
9.5 | 1.4587 | 0.013848 | -0.060237 | 105.3365
10 | 1.4979 | 0.014316 | -0.05798 | 104.631
10.5 | 1.5382 | 0.014849 | -0.055955 | 103.5881
11 | 1.571 | 0.015548 | -0.052737 | 101.0409
11.5 | 1.5913 | 0.016636 | -0.048019 | 95.653
12 | 1.6043 | 0.018433 | -0.043282 | 87.0343
12.5 | 1.6093 | 0.021345 | -0.038955 | 75.3944
13 | 1.5997 | 0.025911 | -0.03485 | 61.7384
13.5 | 1.5713 | 0.032641 | -0.030893 | 48.1399
14 | 1.5263 | 0.041818 | -0.027424 | 36.4992
14.5 | 1.4756 | 0.052443 | -0.025048 | 28.1379
15 | 1.4391 | 0.062329 | -0.024378 | 23.0885
15.5 | 1.4113 | 0.071656 | -0.024486 | 19.6956
16 | 1.3896 | 0.080503 | -0.024958 | 17.2615
16.5 | 1.3737 | 0.088913 | -0.025779 | 15.4495
17 | 1.3616 | 0.097122 | -0.026991 | 14.0196
17.5 | 1.3518 | 0.10524 | -0.028583 | 12.8455
18 | 1.3436 | 0.11324 | -0.030502 | 11.8656
18.5 | 1.3366 | 0.12105 | -0.032692 | 11.0423
19 | 1.3309 | 0.12857 | -0.035106 | 10.3516
19.5 | 1.327 | 0.13571 | -0.037684 | 9.7783
20 | 1.3252 | 0.14234 | -0.04034 | 9.31

## 37. Re 500k Mach 0.00 (7)
BIGFOIL.COM POLAR EXPORT
NACA M21 (NACA-TR-221)
NACA M21 (NACA-TR-221) |  |  |  | Cl Max: | 1.6409 | at alpha= | 12.5 | deg
NF ncrit=12 |  |  |  | L/D Max: | 102.711 | at alpha= | 10.5 | deg
Re: | 500000 |  |  | Cd Min: | 0.010243 | at alpha= | 3 | deg
Mach: | 0 |  |  | Cl=0 at alpha= | -99 | deg
|  |  |  | @ Cl=0.1, Cd= | 0.01469
|  |  |  | @ Cl=0.4, Cd= | 0.013327
|  |  |  | @ Cl=0.6, Cd= | 0.011618
alpha (deg) | Cl | Cd | Cm | Cl/Cd
-0.5 | 0.34335 | 0.01469 | -0.050817 | 23.3733
0 | 0.40019 | 0.013322 | -0.050673 | 30.0392
0.5 | 0.45641 | 0.012606 | -0.05056 | 36.2056
1 | 0.51153 | 0.012145 | -0.050433 | 42.1167
1.5 | 0.56523 | 0.011769 | -0.050306 | 48.0281
2 | 0.62231 | 0.011521 | -0.050515 | 54.0169
2.5 | 0.68809 | 0.010804 | -0.052243 | 63.69
3 | 0.84386 | 0.010243 | -0.073882 | 82.3862
3.5 | 0.88662 | 0.010402 | -0.071603 | 85.2379
4 | 0.93803 | 0.010624 | -0.071195 | 88.2927
4.5 | 0.99 | 0.01087 | -0.071054 | 91.0779
5 | 1.041 | 0.011127 | -0.070675 | 93.5604
5.5 | 1.0917 | 0.011401 | -0.070142 | 95.7543
6 | 1.1425 | 0.011699 | -0.069631 | 97.6626
6.5 | 1.193 | 0.012027 | -0.069101 | 99.193
7 | 1.2428 | 0.012385 | -0.068489 | 100.3431
7.5 | 1.2915 | 0.012766 | -0.067755 | 101.1701
8 | 1.339 | 0.013163 | -0.066832 | 101.7278
8.5 | 1.3848 | 0.013565 | -0.065629 | 102.0863
9 | 1.4284 | 0.013956 | -0.064059 | 102.3466
9.5 | 1.4697 | 0.01433 | -0.062094 | 102.5609
10 | 1.5093 | 0.014697 | -0.059898 | 102.6943
10.5 | 1.5492 | 0.015083 | -0.057904 | 102.711
11 | 1.5875 | 0.015555 | -0.055632 | 102.0583
11.5 | 1.6138 | 0.016265 | -0.051461 | 99.2214
12 | 1.6305 | 0.017486 | -0.046488 | 93.2458
12.5 | 1.6409 | 0.019582 | -0.041777 | 83.7963
13 | 1.6406 | 0.02303 | -0.037379 | 71.2379
13.5 | 1.6211 | 0.02848 | -0.033034 | 56.9217
14 | 1.5747 | 0.037029 | -0.028658 | 42.5271
14.5 | 1.5073 | 0.04894 | -0.024964 | 30.7981
15 | 1.4525 | 0.060725 | -0.023636 | 23.92
15.5 | 1.4124 | 0.071544 | -0.023775 | 19.742
16 | 1.3821 | 0.081507 | -0.024479 | 16.9571
16.5 | 1.3614 | 0.090636 | -0.025502 | 15.0202
17 | 1.3467 | 0.099291 | -0.026811 | 13.5631
17.5 | 1.3357 | 0.10762 | -0.028405 | 12.4115
18 | 1.328 | 0.11547 | -0.030198 | 11.5004
18.5 | 1.3243 | 0.12252 | -0.032008 | 10.809
19 | 1.3259 | 0.12842 | -0.033581 | 10.3249
19.5 | 1.3332 | 0.13321 | -0.034748 | 10.0084
20 | 1.3453 | 0.13746 | -0.035602 | 9.7865

## 38. Re 500k Mach 0.10 (1)
BIGFOIL.COM POLAR EXPORT
NACA M21 (NACA-TR-221)
NACA M21 (NACA-TR-221) |  |  |  | Cl Max: | 1.68 | at alpha= | 14.5 | deg
JavaFoil+Calcfoil stall+Eppler ext transition |  |  |  | L/D Max: | 72.673 | at alpha= | 4.5 | deg
Re: | 500000 |  |  | Cd Min: | 0.01009 | at alpha= | 0 | deg
Mach: | 0.1 |  |  | Cl=0 at alpha= | -3.2444 | deg
|  |  |  | @ Cl=0.1, Cd= | 0.03607
|  |  |  | @ Cl=0.4, Cd= | 0.010099
|  |  |  | @ Cl=0.6, Cd= | 0.014124
alpha (deg) | Cl | Cd | Cm | Cl/Cd
-20 | -0.498 | 0.24454 | -0.004 | -2.035
-19.5 | -0.507 | 0.23034 | -0.004 | -2.203
-19 | -0.517 | 0.21016 | -0.004 | -2.458
-18.5 | -0.525 | 0.20149 | -0.004 | -2.607
-18 | -0.533 | 0.19021 | -0.005 | -2.804
-17.5 | -0.541 | 0.17931 | -0.005 | -3.015
-17 | -0.547 | 0.1717 | -0.005 | -3.187
-16.5 | -0.553 | 0.16213 | -0.005 | -3.408
-16 | -0.557 | 0.1529 | -0.006 | -3.642
-15.5 | -0.56 | 0.15362 | -0.006 | -3.644
-15 | -0.561 | 0.13781 | -0.006 | -4.074
-14.5 | -0.561 | 0.13592 | -0.006 | -4.13
-14 | -0.56 | 0.12788 | -0.006 | -4.377
-13.5 | -0.556 | 0.12021 | -0.007 | -4.627
-13 | -0.551 | 0.11172 | -0.007 | -4.932
-12.5 | -0.543 | 0.10508 | -0.007 | -5.172
-12 | -0.534 | 0.0987 | -0.008 | -5.408
-11.5 | -0.522 | 0.09268 | -0.008 | -5.63
-11 | -0.507 | 0.08794 | -0.008 | -5.771
-10.5 | -0.491 | 0.08201 | -0.009 | -5.984
-10 | -0.471 | 0.07904 | -0.009 | -5.965
-9.5 | -0.45 | 0.07356 | -0.009 | -6.116
-9 | -0.426 | 0.07011 | -0.01 | -6.073
-8.5 | -0.399 | 0.06598 | -0.01 | -6.05
-8 | -0.37 | 0.06214 | -0.01 | -5.96
-7.5 | -0.339 | 0.0587 | -0.011 | -5.777
-7 | -0.306 | 0.05542 | -0.011 | -5.517
-6.5 | -0.27 | 0.05233 | -0.011 | -5.167
-6 | -0.233 | 0.04965 | -0.012 | -4.695
-5.5 | -0.194 | 0.04675 | -0.012 | -4.151
-5 | -0.153 | 0.04457 | -0.013 | -3.441
-4.5 | -0.111 | 0.04258 | -0.013 | -2.613
-4 | -0.068 | 0.04014 | -0.014 | -1.691
-3.5 | -0.023 | 0.03923 | -0.014 | -0.596
-3 | 0.022 | 0.03782 | -0.014 | 0.583
-2.5 | 0.068 | 0.03669 | -0.015 | 1.862
-2 | 0.115 | 0.03578 | -0.016 | 3.22
-1.5 | 0.163 | 0.03501 | -0.016 | 4.647
-1 | 0.211 | 0.03533 | -0.017 | 5.959
-0.5 | 0.259 | 0.03409 | -0.017 | 7.59
0 | 0.382 | 0.01009 | -0.018 | 37.845
0.5 | 0.442 | 0.01012 | -0.019 | 43.662
1 | 0.502 | 0.01287 | -0.04 | 39.027
1.5 | 0.562 | 0.01299 | -0.041 | 43.24
2 | 0.621 | 0.01475 | -0.042 | 42.099
2.5 | 0.68 | 0.01376 | -0.043 | 49.465
3 | 0.74 | 0.01377 | -0.044 | 53.725
3.5 | 0.799 | 0.01395 | -0.045 | 57.266
4 | 0.858 | 0.01259 | -0.046 | 68.177
4.5 | 0.918 | 0.01263 | -0.047 | 72.673
5 | 0.962 | 0.01474 | -0.047 | 65.242
5.5 | 1.015 | 0.01517 | -0.048 | 66.897
6 | 1.07 | 0.01566 | -0.049 | 68.31
6.5 | 1.125 | 0.01618 | -0.05 | 69.531
7 | 1.18 | 0.01675 | -0.051 | 70.442
7.5 | 1.234 | 0.01749 | -0.052 | 70.52
8 | 1.287 | 0.01819 | -0.053 | 70.72
8.5 | 1.338 | 0.01892 | -0.053 | 70.756
9 | 1.388 | 0.01976 | -0.054 | 70.225
9.5 | 1.409 | 0.02989 | -0.054 | 47.133
10 | 1.455 | 0.03146 | -0.055 | 46.263
10.5 | 1.5 | 0.03317 | -0.056 | 45.223
11 | 1.542 | 0.03499 | -0.057 | 44.06
11.5 | 1.576 | 0.03693 | -0.057 | 42.667
12 | 1.606 | 0.03912 | -0.058 | 41.059
12.5 | 1.631 | 0.04134 | -0.059 | 39.456
13 | 1.652 | 0.04389 | -0.06 | 37.649
13.5 | 1.666 | 0.04677 | -0.061 | 35.632
14 | 1.676 | 0.05025 | -0.061 | 33.348
14.5 | 1.68 | 0.05383 | -0.062 | 31.2
15 | 1.678 | 0.05712 | -0.063 | 29.371
15.5 | 1.671 | 0.06059 | -0.064 | 27.575
16 | 1.657 | 0.06502 | -0.064 | 25.49
16.5 | 1.639 | 0.0684 | -0.065 | 23.966
17 | 1.615 | 0.07319 | -0.066 | 22.069
17.5 | 1.586 | 0.07941 | -0.066 | 19.968
18 | 1.552 | 0.08387 | -0.067 | 18.498
18.5 | 1.513 | 0.09006 | -0.068 | 16.805
19 | 1.471 | 0.09721 | -0.068 | 15.135
19.5 | 1.429 | 0.10223 | -0.069 | 13.976

## 39. Re 500k Mach 0.25 (1)
BIGFOIL.COM POLAR EXPORT
NACA M21 (NACA-TR-221)
NACA M21 (NACA-TR-221) |  |  |  | Cl Max: | 1.655 | at alpha= | 13.5 | deg
JavaFoil+Calcfoil stall+Eppler ext transition |  |  |  | L/D Max: | 69.145 | at alpha= | 7 | deg
Re: | 500000 |  |  | Cd Min: | 0.01013 | at alpha= | 0.5 | deg
Mach: | 0.25 |  |  | Cl=0 at alpha= | -3.2447 | deg
|  |  |  | @ Cl=0.1, Cd= | 0.036388
|  |  |  | @ Cl=0.4, Cd= | 0.010191
|  |  |  | @ Cl=0.6, Cd= | 0.014579
alpha (deg) | Cl | Cd | Cm | Cl/Cd
-16 | -0.265 | 0.2276 | -0.006 | -1.166
-15.5 | -0.297 | 0.22312 | -0.006 | -1.332
-15 | -0.325 | 0.20523 | -0.006 | -1.585
-14.5 | -0.35 | 0.185 | -0.007 | -1.893
-14 | -0.372 | 0.16554 | -0.007 | -2.248
-13.5 | -0.391 | 0.13885 | -0.007 | -2.815
-13 | -0.406 | 0.13888 | -0.007 | -2.926
-12.5 | -0.419 | 0.12759 | -0.008 | -3.28
-12 | -0.427 | 0.10994 | -0.008 | -3.885
-11.5 | -0.432 | 0.1016 | -0.008 | -4.251
-11 | -0.433 | 0.09537 | -0.009 | -4.538
-10.5 | -0.43 | 0.08818 | -0.009 | -4.874
-10 | -0.423 | 0.08205 | -0.009 | -5.152
-9.5 | -0.412 | 0.07972 | -0.009 | -5.163
-9 | -0.397 | 0.07204 | -0.01 | -5.508
-8.5 | -0.378 | 0.06771 | -0.01 | -5.582
-8 | -0.355 | 0.0633 | -0.011 | -5.615
-7.5 | -0.329 | 0.06141 | -0.011 | -5.362
-7 | -0.3 | 0.05734 | -0.011 | -5.231
-6.5 | -0.268 | 0.05423 | -0.012 | -4.933
-6 | -0.232 | 0.05107 | -0.012 | -4.548
-5.5 | -0.195 | 0.04785 | -0.013 | -4.066
-5 | -0.155 | 0.04537 | -0.013 | -3.407
-4.5 | -0.113 | 0.0431 | -0.013 | -2.612
-4 | -0.069 | 0.04072 | -0.014 | -1.693
-3.5 | -0.024 | 0.03966 | -0.014 | -0.6
-3 | 0.023 | 0.03825 | -0.015 | 0.589
-2.5 | 0.07 | 0.037 | -0.015 | 1.887
-2 | 0.118 | 0.03602 | -0.016 | 3.274
-1.5 | 0.167 | 0.03519 | -0.016 | 4.737
-1 | 0.216 | 0.03558 | -0.017 | 6.068
-0.5 | 0.266 | 0.03426 | -0.018 | 7.75
0 | 0.392 | 0.0102 | -0.018 | 38.433
0.5 | 0.454 | 0.01013 | -0.019 | 44.81
1 | 0.516 | 0.01294 | -0.041 | 39.882
1.5 | 0.577 | 0.01427 | -0.042 | 40.429
2 | 0.638 | 0.01509 | -0.043 | 42.286
2.5 | 0.699 | 0.01388 | -0.044 | 50.369
3 | 0.76 | 0.01388 | -0.045 | 54.738
3.5 | 0.821 | 0.01408 | -0.046 | 58.311
4 | 0.871 | 0.01443 | -0.046 | 60.387
4.5 | 0.923 | 0.01473 | -0.047 | 62.686
5 | 0.981 | 0.01518 | -0.048 | 64.612
5.5 | 1.038 | 0.01567 | -0.049 | 66.24
6 | 1.095 | 0.01621 | -0.05 | 67.552
6.5 | 1.15 | 0.0168 | -0.051 | 68.466
7 | 1.206 | 0.01745 | -0.052 | 69.145
7.5 | 1.261 | 0.01829 | -0.053 | 68.953
8 | 1.315 | 0.01906 | -0.054 | 69.007
8.5 | 1.367 | 0.01992 | -0.055 | 68.647
9 | 1.417 | 0.02088 | -0.056 | 67.862
9.5 | 1.438 | 0.03181 | -0.055 | 45.199
10 | 1.484 | 0.03356 | -0.056 | 44.223
10.5 | 1.528 | 0.03544 | -0.057 | 43.123
11 | 1.568 | 0.03757 | -0.058 | 41.744
11.5 | 1.599 | 0.03992 | -0.059 | 40.05
12 | 1.623 | 0.04235 | -0.059 | 38.336
12.5 | 1.642 | 0.04529 | -0.06 | 36.251
13 | 1.653 | 0.04779 | -0.061 | 34.581
13.5 | 1.655 | 0.05157 | -0.062 | 32.091
14 | 1.65 | 0.05578 | -0.063 | 29.574
14.5 | 1.635 | 0.05987 | -0.063 | 27.316
15 | 1.612 | 0.06454 | -0.064 | 24.97
15.5 | 1.577 | 0.06951 | -0.065 | 22.695
16 | 1.535 | 0.07306 | -0.065 | 21.017
16.5 | 1.478 | 0.08154 | -0.066 | 18.131
17 | 1.418 | 0.08562 | -0.066 | 16.562
17.5 | 1.335 | 0.09929 | -0.066 | 13.45
18 | 1.151 | 0.16266 | -0.043 | 7.077
18.5 | 1.073 | 0.17603 | -0.038 | 6.093

## 40. Re 500k Mach 0.50 (1)
BIGFOIL.COM POLAR EXPORT
NACA M21 (NACA-TR-221)
NACA M21 (NACA-TR-221) |  |  |  | Cl Max: | 1.628 | at alpha= | 11 | deg
JavaFoil+Calcfoil stall+Eppler ext transition |  |  |  | L/D Max: | 62.225 | at alpha= | 6 | deg
Re: | 500000 |  |  | Cd Min: | 0.0121 | at alpha= | 0 | deg
Mach: | 0.5 |  |  | Cl=0 at alpha= | -3.2447 | deg
|  |  |  | @ Cl=0.1, Cd= | 0.038125
|  |  |  | @ Cl=0.4, Cd= | 0.017407
|  |  |  | @ Cl=0.6, Cd= | 0.014243
alpha (deg) | Cl | Cd | Cm | Cl/Cd
-20 | -0.873 | 0.22562 | -0.005 | -3.868
-19.5 | -0.849 | 0.20214 | -0.006 | -4.198
-19 | -0.823 | 0.21504 | -0.006 | -3.829
-18.5 | -0.799 | 0.19356 | -0.006 | -4.128
-18 | -0.774 | 0.19615 | -0.007 | -3.948
-17.5 | -0.748 | 0.18468 | -0.007 | -4.048
-17 | -0.721 | 0.17813 | -0.007 | -4.05
-16.5 | -0.696 | 0.1694 | -0.007 | -4.107
-16 | -0.67 | 0.16681 | -0.007 | -4.019
-15.5 | -0.645 | 0.17185 | -0.007 | -3.751
-15 | -0.62 | 0.15458 | -0.008 | -4.009
-14.5 | -0.594 | 0.15224 | -0.008 | -3.903
-14 | -0.569 | 0.14491 | -0.009 | -3.923
-13.5 | -0.543 | 0.14155 | -0.009 | -3.836
-13 | -0.517 | 0.14954 | -0.009 | -3.457
-12.5 | -0.491 | 0.14784 | -0.009 | -3.322
-12 | -0.465 | 0.14208 | -0.01 | -3.275
-11.5 | -0.439 | 0.14131 | -0.01 | -3.109
-11 | -0.414 | 0.12238 | -0.011 | -3.379
-10.5 | -0.387 | 0.12532 | -0.011 | -3.092
-10 | -0.36 | 0.11998 | -0.01 | -3
-9.5 | -0.334 | 0.11651 | -0.011 | -2.864
-9 | -0.307 | 0.1152 | -0.011 | -2.669
-8.5 | -0.281 | 0.11294 | -0.011 | -2.489
-8 | -0.255 | 0.08615 | -0.012 | -2.959
-7.5 | -0.228 | 0.08847 | -0.013 | -2.582
-7 | -0.202 | 0.08533 | -0.013 | -2.366
-6.5 | -0.175 | 0.08496 | -0.014 | -2.063
-6 | -0.149 | 0.08317 | -0.014 | -1.786
-5.5 | -0.122 | 0.08157 | -0.015 | -1.492
-5 | -0.095 | 0.07996 | -0.015 | -1.187
-4.5 | -0.068 | 0.07784 | -0.015 | -0.873
-4 | -0.063 | 0.04964 | -0.015 | -1.263
-3.5 | -0.024 | 0.04406 | -0.016 | -0.54
-3 | 0.023 | 0.04099 | -0.016 | 0.573
-2.5 | 0.075 | 0.03888 | -0.017 | 1.921
-2 | 0.128 | 0.03728 | -0.017 | 3.437
-1.5 | 0.183 | 0.03614 | -0.018 | 5.06
-1 | 0.238 | 0.0353 | -0.019 | 6.756
-0.5 | 0.295 | 0.03482 | -0.019 | 8.459
0 | 0.432 | 0.0121 | -0.02 | 35.658
0.5 | 0.5 | 0.01213 | -0.021 | 41.2
1 | 0.566 | 0.01237 | -0.021 | 45.734
1.5 | 0.631 | 0.01595 | -0.046 | 39.551
2 | 0.696 | 0.01559 | -0.047 | 44.637
2.5 | 0.761 | 0.01661 | -0.048 | 45.804
3 | 0.825 | 0.01708 | -0.049 | 48.304
3.5 | 0.888 | 0.0174 | -0.05 | 51.042
4 | 0.951 | 0.01645 | -0.051 | 57.808
4.5 | 1.014 | 0.01684 | -0.052 | 60.215
5 | 1.076 | 0.01766 | -0.053 | 60.931
5.5 | 1.137 | 0.01837 | -0.054 | 61.915
6 | 1.198 | 0.01925 | -0.055 | 62.225
6.5 | 1.258 | 0.02036 | -0.056 | 61.772
7 | 1.316 | 0.02159 | -0.057 | 60.954
7.5 | 1.375 | 0.02281 | -0.058 | 60.273
8 | 1.431 | 0.02416 | -0.059 | 59.225
8.5 | 1.459 | 0.03715 | -0.058 | 39.276
9 | 1.506 | 0.03988 | -0.059 | 37.761
9.5 | 1.548 | 0.0427 | -0.06 | 36.248
10 | 1.584 | 0.04763 | -0.061 | 33.258
10.5 | 1.616 | 0.04936 | -0.062 | 32.741
11 | 1.628 | 0.05438 | -0.063 | 29.942
11.5 | 1.588 | 0.05872 | -0.063 | 27.05
12 | 1.448 | 0.06726 | -0.064 | 21.536
12.5 | 0.864 | 0.12255 | -0.031 | 7.048
13 | 0.893 | 0.13113 | -0.035 | 6.809
13.5 | 0.919 | 0.14972 | -0.033 | 6.137
14 | 0.946 | 0.15275 | -0.034 | 6.195
14.5 | 0.974 | 0.1565 | -0.035 | 6.222
15 | 1.001 | 0.16335 | -0.036 | 6.129
15.5 | 1.034 | 0.17366 | -0.043 | 5.954
16 | 1.061 | 0.17787 | -0.043 | 5.965

## 41. Re 750k Mach 0.00 (1)
BIGFOIL.COM POLAR EXPORT
NACA M21 (NACA-TR-221)
NACA M21 (NACA-TR-221) |  |  |  | Cl Max: | 0.6028 | at alpha= | 5.5 | deg
XFOIL ncrit=9 |  |  |  | L/D Max: | 50.9276 | at alpha= | 4.5 | deg
Re: | 750000 |  |  | Cd Min: | 0.00403 | at alpha= | 0 | deg
Mach: | 0 |  |  | Cl=0 at alpha= | -0.018741 | deg
|  |  |  | @ Cl=0.1, Cd= | 0.004761
|  |  |  | @ Cl=0.4, Cd= | 0.0088116
|  |  |  | @ Cl=0.6, Cd= | 0.014288
alpha (deg) | Cl | Cd | Cm | Cl/Cd
-4.5 | -0.4958 | 0.01022 | -0.0012 | -48.5127
-4 | -0.4414 | 0.00929 | -0.0005 | -47.5135
-3.5 | -0.3869 | 0.00877 | 0 | -44.1163
-3 | -0.3326 | 0.00839 | 0.0004 | -39.6424
-2.5 | -0.279 | 0.00822 | 0.0009 | -33.9416
-2 | -0.2271 | 0.00783 | 0.0017 | -29.0038
-1.5 | -0.1762 | 0.00762 | 0.0026 | -23.1234
-0.5 | -0.0642 | 0.00432 | 0.0007 | -14.8611
0 | 0.0025 | 0.00403 | -0.0007 | 0.62035
0.5 | 0.0693 | 0.0043 | -0.0021 | 16.1163
1 | 0.1319 | 0.00524 | -0.0038 | 25.1718
1.5 | 0.1791 | 0.00759 | -0.0035 | 23.5968
2 | 0.2301 | 0.0078 | -0.0027 | 29.5
2.5 | 0.2825 | 0.00805 | -0.002 | 35.0932
3 | 0.3358 | 0.0085 | -0.0016 | 39.5059
3.5 | 0.3903 | 0.00873 | -0.0013 | 44.7079
4 | 0.445 | 0.00919 | -0.0009 | 48.4222
4.5 | 0.4996 | 0.00981 | -0.0005 | 50.9276
5 | 0.5534 | 0.01092 | 0.0002 | 50.6777
5.5 | 0.6028 | 0.01449 | 0.002 | 41.6011

## 42. Re 750k Mach 0.00 (2)
BIGFOIL.COM POLAR EXPORT
NACA M21 (NACA-TR-221)
NACA M21 (NACA-TR-221) |  |  |  | Cl Max: | 0.7004 | at alpha= | 6.5 | deg
XFOIL ncrit=5 |  |  |  | L/D Max: | 50 | at alpha= | 5 | deg
Re: | 750000 |  |  | Cd Min: | 0.00587 | at alpha= | 0 | deg
Mach: | 0 |  |  | Cl=0 at alpha= | -0.027311 | deg
|  |  |  | @ Cl=0.1, Cd= | 0.0066373
|  |  |  | @ Cl=0.4, Cd= | 0.0089671
|  |  |  | @ Cl=0.6, Cd= | 0.012842
alpha (deg) | Cl | Cd | Cm | Cl/Cd
-6 | -0.6429 | 0.02258 | -0.0061 | -28.4721
-5.5 | -0.5993 | 0.01396 | -0.003 | -42.9298
-5 | -0.5468 | 0.01228 | -0.0021 | -44.5277
-4.5 | -0.4949 | 0.01039 | -0.0011 | -47.6323
-4 | -0.4408 | 0.00947 | -0.0005 | -46.547
-3.5 | -0.3865 | 0.0089 | 0 | -43.427
-3 | -0.3324 | 0.0085 | 0.0004 | -39.1059
-2.5 | -0.279 | 0.00823 | 0.0009 | -33.9004
-2 | -0.224 | 0.00795 | 0.001 | -28.1761
-1.5 | -0.1573 | 0.00794 | -0.0016 | -19.8111
-1 | -0.0922 | 0.00739 | -0.0038 | -12.4763
-0.5 | -0.045 | 0.00606 | -0.0022 | -7.4257
0 | 0.0026 | 0.00587 | -0.0007 | 0.44293
0.5 | 0.0503 | 0.00605 | 0.0007 | 8.314
1 | 0.0989 | 0.00662 | 0.0025 | 14.9396
1.5 | 0.163 | 0.00763 | 0 | 21.363
2 | 0.2291 | 0.00814 | -0.0025 | 28.145
2.5 | 0.2822 | 0.00821 | -0.002 | 34.3727
3 | 0.3357 | 0.00855 | -0.0016 | 39.2632
3.5 | 0.3899 | 0.00888 | -0.0013 | 43.9077
4 | 0.4444 | 0.00935 | -0.0009 | 47.5294
4.5 | 0.4988 | 0.01002 | -0.0005 | 49.7804
5 | 0.5525 | 0.01105 | 0 | 50
5.5 | 0.6042 | 0.013 | 0.001 | 46.4769
6 | 0.6518 | 0.0175 | 0.0028 | 37.2457
6.5 | 0.7004 | 0.02081 | 0.004 | 33.6569

## 43. Re 750k Mach 0.00 (3)
BIGFOIL.COM POLAR EXPORT
NACA M21 (NACA-TR-221)
NACA M21 (NACA-TR-221) |  |  |  | Cl Max: | 0.7266 | at alpha= | 11.5 | deg
XFOIL ncrit=12 |  |  |  | L/D Max: | 51.1452 | at alpha= | 4.5 | deg
Re: | 750000 |  |  | Cd Min: | 0.00418 | at alpha= | 0.5 | deg
Mach: | 0 |  |  | Cl=0 at alpha= | 0.0021906 | deg
|  |  |  | @ Cl=0.1, Cd= | 0.0042173
|  |  |  | @ Cl=0.4, Cd= | 0.0087145
|  |  |  | @ Cl=0.6, Cd= | 0.024053
alpha (deg) | Cl | Cd | Cm | Cl/Cd
-6.5 | -0.6666 | 0.04169 | -0.0104 | -15.9894
-6 | -0.6318 | 0.03503 | -0.0098 | -18.036
-5.5 | -0.5907 | 0.02825 | -0.0084 | -20.9097
-5 | -0.5432 | 0.01773 | -0.0046 | -30.6373
-4.5 | -0.496 | 0.01041 | -0.0014 | -47.6465
-4 | -0.4421 | 0.00914 | -0.0005 | -48.3698
-3 | -0.3328 | 0.00832 | 0.0004 | -40
-2.5 | -0.2793 | 0.00801 | 0.001 | -34.8689
-2 | -0.2273 | 0.00778 | 0.0016 | -29.2159
-1.5 | -0.1763 | 0.00759 | 0.0026 | -23.2279
-1 | -0.127 | 0.00636 | 0.0031 | -19.9686
-0.5 | -0.0868 | 0.00419 | 0.0067 | -20.716
0 | -0.0004 | 0.00429 | -0.0001 | -0.09324
0.5 | 0.0909 | 0.00418 | -0.0079 | 21.7464
1 | 0.1372 | 0.00437 | -0.005 | 31.3959
1.5 | 0.1793 | 0.00746 | -0.0035 | 24.0349
2 | 0.2302 | 0.00782 | -0.0026 | 29.4373
2.5 | 0.2827 | 0.00804 | -0.002 | 35.1617
3 | 0.3363 | 0.00826 | -0.0016 | 40.7143
3.5 | 0.3905 | 0.00864 | -0.0013 | 45.1968
4 | 0.4453 | 0.00907 | -0.0009 | 49.0959
4.5 | 0.5002 | 0.00978 | -0.0004 | 51.1452
5 | 0.5506 | 0.01264 | 0.0012 | 43.5601
5.5 | 0.5954 | 0.02312 | 0.0049 | 25.7526
6.5 | 0.673 | 0.03886 | 0.0085 | 17.3186
7 | 0.6708 | 0.05671 | 0.0076 | 11.8286
7.5 | 0.6832 | 0.06707 | 0.0052 | 10.1864
8 | 0.6887 | 0.07847 | -0.0009 | 8.7766
8.5 | 0.6858 | 0.09101 | -0.0137 | 7.5354
9 | 0.6868 | 0.10135 | -0.021 | 6.7765
9.5 | 0.6909 | 0.1106 | -0.0264 | 6.2468
10 | 0.7041 | 0.11846 | -0.0325 | 5.9438
10.5 | 0.7097 | 0.12683 | -0.0365 | 5.5957
11 | 0.7162 | 0.13451 | -0.0396 | 5.3245
11.5 | 0.7266 | 0.14069 | -0.0409 | 5.1645

## 44. Re 750k Mach 0.00 (4)
BIGFOIL.COM POLAR EXPORT
NACA M21 (NACA-TR-221)
NACA M21 (NACA-TR-221) |  |  |  | Cl Max: | 1.691 | at alpha= | 14.5 | deg
JavaFoil+Calcfoil stall+Eppler ext transition |  |  |  | L/D Max: | 81.457 | at alpha= | 5 | deg
Re: | 750000 |  |  | Cd Min: | 0.01136 | at alpha= | 3.5 | deg
Mach: | 0 |  |  | Cl=0 at alpha= | -3.2444 | deg
|  |  |  | @ Cl=0.1, Cd= | 0.035198
|  |  |  | @ Cl=0.4, Cd= | 0.01216
|  |  |  | @ Cl=0.6, Cd= | 0.012744
alpha (deg) | Cl | Cd | Cm | Cl/Cd
-20 | -0.547 | 0.2141 | -0.004 | -2.557
-19.5 | -0.555 | 0.20326 | -0.004 | -2.73
-19 | -0.562 | 0.19124 | -0.004 | -2.939
-18.5 | -0.568 | 0.18131 | -0.004 | -3.135
-18 | -0.574 | 0.17199 | -0.005 | -3.337
-17.5 | -0.579 | 0.16342 | -0.005 | -3.542
-17 | -0.583 | 0.15483 | -0.005 | -3.764
-16.5 | -0.586 | 0.14916 | -0.005 | -3.927
-16 | -0.588 | 0.14144 | -0.006 | -4.154
-15.5 | -0.588 | 0.13965 | -0.006 | -4.209
-15 | -0.587 | 0.12709 | -0.006 | -4.62
-14.5 | -0.585 | 0.12478 | -0.006 | -4.684
-14 | -0.58 | 0.11811 | -0.006 | -4.915
-13.5 | -0.575 | 0.11158 | -0.007 | -5.15
-13 | -0.567 | 0.10261 | -0.007 | -5.527
-12.5 | -0.558 | 0.09805 | -0.007 | -5.686
-12 | -0.546 | 0.09222 | -0.008 | -5.919
-11.5 | -0.532 | 0.08721 | -0.008 | -6.101
-11 | -0.516 | 0.08241 | -0.008 | -6.262
-10.5 | -0.498 | 0.07789 | -0.009 | -6.39
-10 | -0.477 | 0.07408 | -0.009 | -6.44
-9.5 | -0.454 | 0.06929 | -0.009 | -6.556
-9 | -0.429 | 0.06608 | -0.01 | -6.493
-8.5 | -0.402 | 0.06274 | -0.01 | -6.401
-8 | -0.372 | 0.05869 | -0.01 | -6.336
-7.5 | -0.34 | 0.05565 | -0.011 | -6.111
-7 | -0.306 | 0.05245 | -0.011 | -5.84
-6.5 | -0.271 | 0.04996 | -0.012 | -5.415
-6 | -0.233 | 0.04733 | -0.012 | -4.924
-5.5 | -0.194 | 0.04519 | -0.012 | -4.289
-5 | -0.153 | 0.04304 | -0.013 | -3.557
-4.5 | -0.111 | 0.04122 | -0.013 | -2.692
-4 | -0.068 | 0.03913 | -0.014 | -1.73
-3.5 | -0.023 | 0.03815 | -0.014 | -0.611
-3 | 0.022 | 0.03688 | -0.015 | 0.596
-2.5 | 0.068 | 0.03579 | -0.015 | 1.901
-2 | 0.115 | 0.03492 | -0.016 | 3.286
-1.5 | 0.162 | 0.03418 | -0.016 | 4.74
-1 | 0.21 | 0.03449 | -0.017 | 6.078
-0.5 | 0.258 | 0.03336 | -0.017 | 7.722
0 | 0.38 | 0.01215 | -0.037 | 31.27
0.5 | 0.44 | 0.01218 | -0.038 | 36.121
1 | 0.5 | 0.01216 | -0.039 | 41.104
1.5 | 0.559 | 0.01273 | -0.04 | 43.904
2 | 0.618 | 0.01275 | -0.041 | 48.49
2.5 | 0.677 | 0.01291 | -0.043 | 52.468
3 | 0.736 | 0.01288 | -0.044 | 57.14
3.5 | 0.795 | 0.01136 | -0.044 | 69.977
4 | 0.854 | 0.01158 | -0.046 | 73.77
4.5 | 0.913 | 0.01166 | -0.047 | 78.272
5 | 0.972 | 0.01193 | -0.048 | 81.457
5.5 | 1.031 | 0.01375 | -0.049 | 74.943
6 | 1.089 | 0.01411 | -0.05 | 77.207
6.5 | 1.148 | 0.01449 | -0.051 | 79.228
7 | 1.182 | 0.0151 | -0.051 | 78.291
7.5 | 1.236 | 0.01573 | -0.052 | 78.596
8 | 1.29 | 0.0163 | -0.053 | 79.151
8.5 | 1.342 | 0.0169 | -0.054 | 79.405
9 | 1.392 | 0.0176 | -0.055 | 79.098
9.5 | 1.409 | 0.02749 | -0.054 | 51.271
10 | 1.456 | 0.02884 | -0.055 | 50.472
10.5 | 1.501 | 0.03048 | -0.056 | 49.239
11 | 1.542 | 0.03216 | -0.057 | 47.949
11.5 | 1.576 | 0.03386 | -0.057 | 46.55
12 | 1.608 | 0.03582 | -0.058 | 44.891
12.5 | 1.635 | 0.0379 | -0.059 | 43.133
13 | 1.656 | 0.03998 | -0.06 | 41.429
13.5 | 1.673 | 0.04272 | -0.061 | 39.159
14 | 1.685 | 0.04582 | -0.061 | 36.764
14.5 | 1.691 | 0.04885 | -0.062 | 34.607
15 | 1.691 | 0.05226 | -0.063 | 32.348
15.5 | 1.688 | 0.05491 | -0.064 | 30.737
16 | 1.677 | 0.0591 | -0.064 | 28.379
16.5 | 1.664 | 0.06245 | -0.065 | 26.643
17 | 1.644 | 0.06646 | -0.066 | 24.74
17.5 | 1.62 | 0.07143 | -0.067 | 22.677
18 | 1.592 | 0.07589 | -0.067 | 20.983
18.5 | 1.559 | 0.08063 | -0.068 | 19.342
19 | 1.523 | 0.08597 | -0.069 | 17.718
19.5 | 1.487 | 0.09062 | -0.069 | 16.408

## 45. Re 750k Mach 0.00 (5)
BIGFOIL.COM POLAR EXPORT
NACA M21 (NACA-TR-221)
NACA M21 (NACA-TR-221) |  |  |  | Cl Max: | 1.5258 | at alpha= | 11 | deg
NF ncrit=5 |  |  |  | L/D Max: | 120.624 | at alpha= | 8 | deg
Re: | 750000 |  |  | Cd Min: | 0.0085371 | at alpha= | 4 | deg
Mach: | 0 |  |  | Cl=0 at alpha= | -3.4663 | deg
|  |  |  | @ Cl=0.1, Cd= | 0.011164
|  |  |  | @ Cl=0.4, Cd= | 0.010039
|  |  |  | @ Cl=0.6, Cd= | 0.0098577
alpha (deg) | Cl | Cd | Cm | Cl/Cd
-7 | -0.37436 | 0.018788 | -0.047887 | -19.9258
-6.5 | -0.32696 | 0.017414 | -0.04798 | -18.7755
-6 | -0.27698 | 0.016098 | -0.047794 | -17.2061
-5.5 | -0.22541 | 0.014696 | -0.046888 | -15.3383
-5 | -0.17186 | 0.013659 | -0.046384 | -12.5819
-4.5 | -0.11626 | 0.012941 | -0.046246 | -8.9838
-4 | -0.060091 | 0.01237 | -0.04625 | -4.8577
-3.5 | -0.0037996 | 0.011883 | -0.046306 | -0.31974
-3 | 0.052599 | 0.011464 | -0.046394 | 4.5882
-2.5 | 0.10912 | 0.011106 | -0.046518 | 9.8252
-2 | 0.16574 | 0.010804 | -0.04667 | 15.3411
-1.5 | 0.22243 | 0.010552 | -0.046837 | 21.0791
-1 | 0.27913 | 0.010346 | -0.047011 | 26.9792
-0.5 | 0.33581 | 0.010181 | -0.047179 | 32.983
0 | 0.39244 | 0.010052 | -0.047334 | 39.043
0.5 | 0.44902 | 0.0099554 | -0.047484 | 45.1036
1 | 0.50544 | 0.0098924 | -0.047652 | 51.0937
1.5 | 0.56169 | 0.0098596 | -0.047884 | 56.9689
2 | 0.61793 | 0.0098568 | -0.048217 | 62.6915
2.5 | 0.67368 | 0.009866 | -0.048544 | 68.2829
3 | 0.72886 | 0.0098979 | -0.048764 | 73.6379
3.5 | 0.77816 | 0.0090542 | -0.048103 | 85.9448
4 | 0.84603 | 0.0085371 | -0.05091 | 99.1001
4.5 | 0.93154 | 0.0089329 | -0.057508 | 104.2822
5 | 1.011 | 0.0093083 | -0.06337 | 108.6124
5.5 | 1.0782 | 0.0096133 | -0.066685 | 112.1524
6 | 1.1369 | 0.0098767 | -0.068127 | 115.1086
6.5 | 1.1913 | 0.010143 | -0.068581 | 117.4532
7 | 1.2432 | 0.010433 | -0.068497 | 119.1579
7.5 | 1.2928 | 0.010753 | -0.067957 | 120.223
8 | 1.3393 | 0.011104 | -0.066843 | 120.6236
8.5 | 1.382 | 0.01149 | -0.064993 | 120.2791
9 | 1.4205 | 0.011932 | -0.062403 | 119.0496
9.5 | 1.4564 | 0.012477 | -0.059425 | 116.7315
10 | 1.4912 | 0.013194 | -0.056353 | 113.0184
10.5 | 1.5176 | 0.014236 | -0.052034 | 106.604
11 | 1.5258 | 0.016146 | -0.045801 | 94.5024
11.5 | 1.5187 | 0.019646 | -0.039732 | 77.3019
12 | 1.5027 | 0.024837 | -0.034963 | 60.5003
12.5 | 1.4795 | 0.031333 | -0.031063 | 47.2194
13 | 1.4633 | 0.037694 | -0.028625 | 38.8205
13.5 | 1.4534 | 0.043792 | -0.027203 | 33.1883
14 | 1.4449 | 0.050066 | -0.02624 | 28.8592
14.5 | 1.4386 | 0.056384 | -0.025667 | 25.5142
15 | 1.4339 | 0.062771 | -0.02542 | 22.8432
15.5 | 1.4293 | 0.069352 | -0.025428 | 20.609
16 | 1.4242 | 0.076152 | -0.025659 | 18.7026
16.5 | 1.419 | 0.083127 | -0.026129 | 17.0702
17 | 1.4139 | 0.090241 | -0.026894 | 15.6685
17.5 | 1.4095 | 0.097444 | -0.027993 | 14.4647
18 | 1.4059 | 0.10466 | -0.029418 | 13.4326
18.5 | 1.4029 | 0.11182 | -0.031147 | 12.5457
19 | 1.4003 | 0.11888 | -0.033165 | 11.7795
19.5 | 1.398 | 0.12581 | -0.035467 | 11.1125
20 | 1.3957 | 0.13261 | -0.038048 | 10.5253

## 46. Re 750k Mach 0.00 (6)
BIGFOIL.COM POLAR EXPORT
NACA M21 (NACA-TR-221)
NACA M21 (NACA-TR-221) |  |  |  | Cl Max: | 1.6101 | at alpha= | 12 | deg
NF ncrit=9 |  |  |  | L/D Max: | 123.147 | at alpha= | 8.5 | deg
Re: | 750000 |  |  | Cd Min: | 0.0081114 | at alpha= | 3 | deg
Mach: | 0 |  |  | Cl=0 at alpha= | -99 | deg
|  |  |  | @ Cl=0.1, Cd= | 0.012449
|  |  |  | @ Cl=0.4, Cd= | 0.010279
|  |  |  | @ Cl=0.6, Cd= | 0.00979
alpha (deg) | Cl | Cd | Cm | Cl/Cd
-3.5 | 0.0047397 | 0.014737 | -0.048959 | 0.32162
-3 | 0.057332 | 0.013208 | -0.047845 | 4.3407
-2.5 | 0.11216 | 0.012233 | -0.047525 | 9.1692
-2 | 0.16827 | 0.011615 | -0.047692 | 14.4875
-1.5 | 0.22477 | 0.011163 | -0.047936 | 20.1356
-1 | 0.28137 | 0.010805 | -0.048125 | 26.041
-0.5 | 0.33812 | 0.010518 | -0.048222 | 32.1484
0 | 0.39499 | 0.010294 | -0.048265 | 38.3699
0.5 | 0.45169 | 0.01012 | -0.048318 | 44.6318
1 | 0.50815 | 0.0099799 | -0.048434 | 50.917
1.5 | 0.56421 | 0.0098624 | -0.048622 | 57.2085
2 | 0.61889 | 0.0097518 | -0.048711 | 63.4643
2.5 | 0.67542 | 0.0097309 | -0.049044 | 69.4096
3 | 0.71913 | 0.0081114 | -0.046634 | 88.6562
3.5 | 0.85574 | 0.008507 | -0.064059 | 100.5924
4 | 0.942 | 0.0088375 | -0.071918 | 106.5919
4.5 | 0.99918 | 0.0090307 | -0.073092 | 110.6431
5 | 1.0485 | 0.0092304 | -0.072247 | 113.5879
5.5 | 1.0977 | 0.0094533 | -0.07133 | 116.1224
6 | 1.1482 | 0.0096959 | -0.070674 | 118.4227
6.5 | 1.1988 | 0.0099647 | -0.070093 | 120.3076
7 | 1.2486 | 0.01026 | -0.069426 | 121.6976
7.5 | 1.2971 | 0.010578 | -0.068586 | 122.6187
8 | 1.3437 | 0.010915 | -0.06749 | 123.1006
8.5 | 1.3881 | 0.011272 | -0.06603 | 123.1471
9 | 1.4298 | 0.01165 | -0.064113 | 122.7318
9.5 | 1.4693 | 0.01206 | -0.061793 | 121.8308
10 | 1.5089 | 0.012524 | -0.059488 | 120.476
10.5 | 1.55 | 0.01309 | -0.057535 | 118.4093
11 | 1.5837 | 0.013876 | -0.054437 | 114.1324
11.5 | 1.603 | 0.015121 | -0.04947 | 106.0089
12 | 1.6102 | 0.017364 | -0.044069 | 92.729
12.5 | 1.6021 | 0.02137 | -0.038923 | 74.9702
13 | 1.577 | 0.027544 | -0.034181 | 57.253
13.5 | 1.537 | 0.035778 | -0.029859 | 42.9609
14 | 1.4993 | 0.044518 | -0.027015 | 33.6788
14.5 | 1.474 | 0.052545 | -0.025815 | 28.0526
15 | 1.4539 | 0.060434 | -0.02529 | 24.0583
15.5 | 1.4386 | 0.068117 | -0.025161 | 21.1194
16 | 1.4268 | 0.075651 | -0.025347 | 18.8609
16.5 | 1.4165 | 0.083242 | -0.025839 | 17.0161
17 | 1.4066 | 0.090974 | -0.026691 | 15.4621
17.5 | 1.3978 | 0.098786 | -0.027927 | 14.1495
18 | 1.3901 | 0.10657 | -0.029506 | 13.0441
18.5 | 1.3835 | 0.11427 | -0.031384 | 12.1081
19 | 1.3776 | 0.12183 | -0.033542 | 11.3074
19.5 | 1.3722 | 0.12925 | -0.035975 | 10.6167
20 | 1.3674 | 0.1365 | -0.038676 | 10.018

## 47. Re 750k Mach 0.00 (7)
BIGFOIL.COM POLAR EXPORT
NACA M21 (NACA-TR-221)
NACA M21 (NACA-TR-221) |  |  |  | Cl Max: | 1.6487 | at alpha= | 12.5 | deg
NF ncrit=12 |  |  |  | L/D Max: | 121.519 | at alpha= | 9 | deg
Re: | 750000 |  |  | Cd Min: | 0.0085492 | at alpha= | 3 | deg
Mach: | 0 |  |  | Cl=0 at alpha= | -99 | deg
|  |  |  | @ Cl=0.1, Cd= | 0.012206
|  |  |  | @ Cl=0.4, Cd= | 0.010896
|  |  |  | @ Cl=0.6, Cd= | 0.0099843
alpha (deg) | Cl | Cd | Cm | Cl/Cd
-1 | 0.28358 | 0.012206 | -0.04898 | 23.2332
-0.5 | 0.33922 | 0.011402 | -0.048841 | 29.7504
0 | 0.39527 | 0.010923 | -0.048791 | 36.1863
0.5 | 0.45173 | 0.010595 | -0.048842 | 42.635
1 | 0.50805 | 0.010339 | -0.048961 | 49.1393
1.5 | 0.56303 | 0.010111 | -0.049033 | 55.6877
2 | 0.61678 | 0.0099269 | -0.048912 | 62.1325
2.5 | 0.67557 | 0.0098638 | -0.049149 | 68.4895
3 | 0.83145 | 0.0085492 | -0.070566 | 97.2551
3.5 | 0.89585 | 0.0088287 | -0.073753 | 101.4694
4 | 0.94491 | 0.008966 | -0.072749 | 105.3873
4.5 | 0.9942 | 0.009156 | -0.071754 | 108.5847
5 | 1.0448 | 0.0093823 | -0.07117 | 111.3638
5.5 | 1.0959 | 0.0096232 | -0.070715 | 113.8841
6 | 1.1474 | 0.0098776 | -0.070327 | 116.1584
6.5 | 1.1985 | 0.010155 | -0.069886 | 118.0252
7 | 1.2488 | 0.010457 | -0.069319 | 119.4284
7.5 | 1.298 | 0.010779 | -0.068601 | 120.4143
8 | 1.3457 | 0.011116 | -0.067687 | 121.0523
8.5 | 1.3913 | 0.011459 | -0.066481 | 121.4094
9 | 1.4344 | 0.011804 | -0.064861 | 121.5187
9.5 | 1.4752 | 0.012157 | -0.0628 | 121.3491
10 | 1.5152 | 0.012531 | -0.060592 | 120.917
10.5 | 1.5577 | 0.012949 | -0.05886 | 120.293
11 | 1.5996 | 0.013476 | -0.05702 | 118.696
11.5 | 1.6287 | 0.014289 | -0.05319 | 113.9797
12 | 1.6449 | 0.015718 | -0.048149 | 104.6509
12.5 | 1.6487 | 0.018346 | -0.042925 | 89.8717
13 | 1.633 | 0.02304 | -0.037692 | 70.8779
13.5 | 1.592 | 0.030632 | -0.032325 | 51.9723
14 | 1.5337 | 0.040942 | -0.027594 | 37.4607
14.5 | 1.4893 | 0.050863 | -0.025367 | 29.2798
15 | 1.4576 | 0.060034 | -0.024719 | 24.2801
15.5 | 1.4334 | 0.068753 | -0.024683 | 20.8489
16 | 1.4161 | 0.076975 | -0.025006 | 18.3966
16.5 | 1.4021 | 0.085059 | -0.02564 | 16.4832
17 | 1.3895 | 0.093206 | -0.026632 | 14.9075
17.5 | 1.3784 | 0.10138 | -0.027996 | 13.5962
18 | 1.3689 | 0.10948 | -0.029678 | 12.5035
18.5 | 1.3609 | 0.11743 | -0.031621 | 11.5891
19 | 1.3545 | 0.12512 | -0.033788 | 10.826
19.5 | 1.3503 | 0.13235 | -0.036116 | 10.2026
20 | 1.3493 | 0.13892 | -0.038483 | 9.7134

## 48. Re 750k Mach 0.10 (1)
BIGFOIL.COM POLAR EXPORT
NACA M21 (NACA-TR-221)
NACA M21 (NACA-TR-221) |  |  |  | Cl Max: | 1.685 | at alpha= | 14.5 | deg
JavaFoil+Calcfoil stall+Eppler ext transition |  |  |  | L/D Max: | 81.844 | at alpha= | 5 | deg
Re: | 750000 |  |  | Cd Min: | 0.0116 | at alpha= | 4 | deg
Mach: | 0.1 |  |  | Cl=0 at alpha= | -3.2444 | deg
|  |  |  | @ Cl=0.1, Cd= | 0.035257
|  |  |  | @ Cl=0.4, Cd= | 0.01212
|  |  |  | @ Cl=0.6, Cd= | 0.013484
alpha (deg) | Cl | Cd | Cm | Cl/Cd
-20 | -0.498 | 0.22644 | -0.004 | -2.199
-19.5 | -0.508 | 0.21532 | -0.004 | -2.357
-19 | -0.517 | 0.19887 | -0.004 | -2.599
-18.5 | -0.525 | 0.1887 | -0.005 | -2.785
-18 | -0.534 | 0.17944 | -0.005 | -2.973
-17.5 | -0.541 | 0.17032 | -0.005 | -3.175
-17 | -0.547 | 0.15933 | -0.005 | -3.435
-16.5 | -0.553 | 0.15132 | -0.005 | -3.652
-16 | -0.557 | 0.14368 | -0.006 | -3.876
-15.5 | -0.56 | 0.14297 | -0.006 | -3.916
-15 | -0.562 | 0.12915 | -0.006 | -4.348
-14.5 | -0.562 | 0.1285 | -0.006 | -4.37
-14 | -0.56 | 0.11992 | -0.007 | -4.668
-13.5 | -0.556 | 0.11352 | -0.007 | -4.901
-13 | -0.551 | 0.10563 | -0.007 | -5.217
-12.5 | -0.543 | 0.09861 | -0.007 | -5.512
-12 | -0.534 | 0.09312 | -0.008 | -5.732
-11.5 | -0.522 | 0.08787 | -0.008 | -5.938
-11 | -0.508 | 0.0832 | -0.008 | -6.1
-10.5 | -0.491 | 0.07892 | -0.009 | -6.219
-10 | -0.472 | 0.07466 | -0.009 | -6.315
-9.5 | -0.45 | 0.07045 | -0.009 | -6.388
-9 | -0.426 | 0.06662 | -0.01 | -6.391
-8.5 | -0.399 | 0.06315 | -0.01 | -6.322
-8 | -0.37 | 0.05931 | -0.01 | -6.245
-7.5 | -0.339 | 0.05593 | -0.011 | -6.064
-7 | -0.306 | 0.05298 | -0.011 | -5.773
-6.5 | -0.27 | 0.04992 | -0.012 | -5.418
-6 | -0.233 | 0.04745 | -0.012 | -4.914
-5.5 | -0.194 | 0.04534 | -0.012 | -4.281
-5 | -0.153 | 0.04317 | -0.013 | -3.553
-4.5 | -0.111 | 0.0413 | -0.013 | -2.695
-4 | -0.068 | 0.03922 | -0.014 | -1.731
-3.5 | -0.023 | 0.03817 | -0.014 | -0.613
-3 | 0.022 | 0.03691 | -0.015 | 0.598
-2.5 | 0.068 | 0.03587 | -0.015 | 1.905
-2 | 0.115 | 0.03497 | -0.016 | 3.296
-1.5 | 0.163 | 0.03426 | -0.016 | 4.751
-1 | 0.211 | 0.03448 | -0.017 | 6.109
-0.5 | 0.259 | 0.0334 | -0.018 | 7.751
0 | 0.382 | 0.01209 | -0.038 | 31.572
0.5 | 0.442 | 0.01219 | -0.039 | 36.255
1 | 0.502 | 0.01219 | -0.04 | 41.213
1.5 | 0.562 | 0.01275 | -0.041 | 44.047
2 | 0.621 | 0.01389 | -0.042 | 44.73
2.5 | 0.68 | 0.01287 | -0.043 | 52.875
3 | 0.74 | 0.01285 | -0.044 | 57.565
3.5 | 0.799 | 0.01302 | -0.045 | 61.395
4 | 0.858 | 0.0116 | -0.046 | 73.97
4.5 | 0.918 | 0.01166 | -0.047 | 78.679
5 | 0.977 | 0.01193 | -0.048 | 81.844
5.5 | 1.036 | 0.0138 | -0.049 | 75.075
6 | 1.095 | 0.01417 | -0.05 | 77.274
6.5 | 1.138 | 0.01467 | -0.05 | 77.553
7 | 1.187 | 0.01519 | -0.051 | 78.159
7.5 | 1.241 | 0.01583 | -0.052 | 78.421
8 | 1.295 | 0.01651 | -0.053 | 78.408
8.5 | 1.348 | 0.01702 | -0.054 | 79.163
9 | 1.397 | 0.01785 | -0.055 | 78.297
9.5 | 1.415 | 0.02781 | -0.054 | 50.87
10 | 1.461 | 0.02918 | -0.055 | 50.064
10.5 | 1.506 | 0.03092 | -0.056 | 48.687
11 | 1.547 | 0.03252 | -0.057 | 47.559
11.5 | 1.581 | 0.03438 | -0.058 | 45.998
12 | 1.612 | 0.03639 | -0.058 | 44.304
12.5 | 1.637 | 0.03843 | -0.059 | 42.607
13 | 1.659 | 0.04076 | -0.06 | 40.692
13.5 | 1.673 | 0.04342 | -0.061 | 38.527
14 | 1.682 | 0.04662 | -0.062 | 36.081
14.5 | 1.685 | 0.05002 | -0.062 | 33.69
15 | 1.683 | 0.05317 | -0.063 | 31.652
15.5 | 1.676 | 0.05637 | -0.064 | 29.735
16 | 1.663 | 0.06035 | -0.065 | 27.553
16.5 | 1.646 | 0.06387 | -0.066 | 25.765
17 | 1.622 | 0.06814 | -0.066 | 23.797
17.5 | 1.592 | 0.07334 | -0.067 | 21.705
18 | 1.559 | 0.07807 | -0.068 | 19.974
18.5 | 1.521 | 0.08345 | -0.068 | 18.228
19 | 1.479 | 0.0887 | -0.069 | 16.672
19.5 | 1.437 | 0.09408 | -0.069 | 15.275

## 49. Re 750k Mach 0.25 (1)
BIGFOIL.COM POLAR EXPORT
NACA M21 (NACA-TR-221)
NACA M21 (NACA-TR-221) |  |  |  | Cl Max: | 1.661 | at alpha= | 13.5 | deg
JavaFoil+Calcfoil stall+Eppler ext transition |  |  |  | L/D Max: | 82.549 | at alpha= | 5 | deg
Re: | 750000 |  |  | Cd Min: | 0.00953 | at alpha= | 0 | deg
Mach: | 0.25 |  |  | Cl=0 at alpha= | -3.2447 | deg
|  |  |  | @ Cl=0.1, Cd= | 0.035502
|  |  |  | @ Cl=0.4, Cd= | 0.0098668
|  |  |  | @ Cl=0.6, Cd= | 0.013927
alpha (deg) | Cl | Cd | Cm | Cl/Cd
-16 | -0.266 | 0.12402 | -0.006 | -2.143
-15.5 | -0.297 | 0.21144 | -0.006 | -1.406
-15 | -0.325 | 0.1869 | -0.007 | -1.741
-14.5 | -0.35 | 0.16782 | -0.007 | -2.088
-14 | -0.372 | 0.15487 | -0.007 | -2.404
-13.5 | -0.391 | 0.12881 | -0.007 | -3.036
-13 | -0.407 | 0.12724 | -0.008 | -3.195
-12.5 | -0.419 | 0.11776 | -0.008 | -3.555
-12 | -0.427 | 0.10223 | -0.008 | -4.179
-11.5 | -0.432 | 0.09605 | -0.008 | -4.498
-11 | -0.433 | 0.08888 | -0.009 | -4.871
-10.5 | -0.43 | 0.08382 | -0.009 | -5.128
-10 | -0.423 | 0.07794 | -0.009 | -5.425
-9.5 | -0.412 | 0.07577 | -0.01 | -5.433
-9 | -0.397 | 0.06892 | -0.01 | -5.758
-8.5 | -0.378 | 0.06427 | -0.01 | -5.881
-8 | -0.355 | 0.0601 | -0.011 | -5.915
-7.5 | -0.329 | 0.05825 | -0.011 | -5.654
-7 | -0.3 | 0.05468 | -0.011 | -5.486
-6.5 | -0.268 | 0.05151 | -0.012 | -5.195
-6 | -0.232 | 0.04868 | -0.012 | -4.773
-5.5 | -0.195 | 0.04623 | -0.013 | -4.209
-5 | -0.155 | 0.04403 | -0.013 | -3.511
-4.5 | -0.113 | 0.04192 | -0.014 | -2.687
-4 | -0.069 | 0.03958 | -0.014 | -1.742
-3.5 | -0.024 | 0.03859 | -0.015 | -0.617
-3 | 0.023 | 0.03722 | -0.015 | 0.605
-2.5 | 0.07 | 0.03609 | -0.016 | 1.936
-2 | 0.118 | 0.03515 | -0.016 | 3.358
-1.5 | 0.167 | 0.03436 | -0.017 | 4.854
-1 | 0.216 | 0.03469 | -0.017 | 6.227
-0.5 | 0.266 | 0.03349 | -0.018 | 7.933
0 | 0.392 | 0.00953 | -0.019 | 41.116
0.5 | 0.454 | 0.01214 | -0.04 | 37.386
1 | 0.516 | 0.0122 | -0.041 | 42.291
1.5 | 0.577 | 0.01384 | -0.042 | 41.682
2 | 0.638 | 0.01407 | -0.043 | 45.357
2.5 | 0.699 | 0.01303 | -0.044 | 53.631
3 | 0.76 | 0.01301 | -0.045 | 58.43
3.5 | 0.821 | 0.01312 | -0.046 | 62.566
4 | 0.882 | 0.01174 | -0.047 | 75.107
4.5 | 0.942 | 0.0118 | -0.048 | 79.823
5 | 1.003 | 0.01215 | -0.049 | 82.549
5.5 | 1.05 | 0.01424 | -0.05 | 73.717
6 | 1.101 | 0.01473 | -0.05 | 74.794
6.5 | 1.158 | 0.01523 | -0.051 | 76.067
7 | 1.214 | 0.01578 | -0.052 | 76.907
7.5 | 1.269 | 0.0165 | -0.053 | 76.871
8 | 1.324 | 0.01714 | -0.054 | 77.249
8.5 | 1.376 | 0.01802 | -0.055 | 76.363
9 | 1.426 | 0.01884 | -0.056 | 75.671
9.5 | 1.443 | 0.02969 | -0.055 | 48.601
10 | 1.489 | 0.03126 | -0.056 | 47.626
10.5 | 1.534 | 0.03308 | -0.057 | 46.373
11 | 1.573 | 0.03492 | -0.058 | 45.058
11.5 | 1.604 | 0.03707 | -0.059 | 43.266
12 | 1.63 | 0.03943 | -0.06 | 41.332
12.5 | 1.648 | 0.04201 | -0.06 | 39.232
13 | 1.659 | 0.04442 | -0.061 | 37.345
13.5 | 1.661 | 0.04823 | -0.062 | 34.449
14 | 1.655 | 0.05202 | -0.063 | 31.814
14.5 | 1.641 | 0.05576 | -0.064 | 29.423
15 | 1.617 | 0.05998 | -0.064 | 26.958
15.5 | 1.583 | 0.06436 | -0.065 | 24.59
16 | 1.541 | 0.06816 | -0.066 | 22.614
16.5 | 1.485 | 0.07497 | -0.066 | 19.807
17 | 1.425 | 0.07979 | -0.067 | 17.861
17.5 | 1.352 | 0.08747 | -0.067 | 15.453
18 | 1.265 | 0.09913 | -0.067 | 12.76
18.5 | 1.156 | 0.12257 | -0.064 | 9.429

## 50. Re 750k Mach 0.50 (1)
BIGFOIL.COM POLAR EXPORT
NACA M21 (NACA-TR-221)
NACA M21 (NACA-TR-221) |  |  |  | Cl Max: | 1.633 | at alpha= | 11 | deg
JavaFoil+Calcfoil stall+Eppler ext transition |  |  |  | L/D Max: | 69.47 | at alpha= | 6 | deg
Re: | 750000 |  |  | Cd Min: | 0.00984 | at alpha= | 0.5 | deg
Mach: | 0.5 |  |  | Cl=0 at alpha= | -3.2447 | deg
|  |  |  | @ Cl=0.1, Cd= | 0.037038
|  |  |  | @ Cl=0.4, Cd= | 0.017004
|  |  |  | @ Cl=0.6, Cd= | 0.014324
alpha (deg) | Cl | Cd | Cm | Cl/Cd
-20 | -0.873 | 0.20805 | -0.006 | -4.195
-19.5 | -0.849 | 0.1881 | -0.006 | -4.512
-19 | -0.823 | 0.19671 | -0.006 | -4.186
-18.5 | -0.799 | 0.17809 | -0.006 | -4.487
-18 | -0.775 | 0.18657 | -0.007 | -4.154
-17.5 | -0.749 | 0.17098 | -0.007 | -4.378
-17 | -0.722 | 0.1648 | -0.007 | -4.382
-16.5 | -0.696 | 0.16027 | -0.007 | -4.343
-16 | -0.671 | 0.15259 | -0.007 | -4.396
-15.5 | -0.645 | 0.15727 | -0.008 | -4.101
-15 | -0.62 | 0.14377 | -0.008 | -4.312
-14.5 | -0.594 | 0.14049 | -0.008 | -4.231
-14 | -0.569 | 0.13485 | -0.009 | -4.217
-13.5 | -0.543 | 0.12922 | -0.009 | -4.203
-13 | -0.517 | 0.13817 | -0.009 | -3.742
-12.5 | -0.491 | 0.13324 | -0.01 | -3.687
-12 | -0.465 | 0.12975 | -0.01 | -3.586
-11.5 | -0.439 | 0.1273 | -0.01 | -3.451
-11 | -0.414 | 0.11051 | -0.011 | -3.743
-10.5 | -0.388 | 0.11656 | -0.011 | -3.326
-10 | -0.36 | 0.11076 | -0.01 | -3.251
-9.5 | -0.334 | 0.10643 | -0.011 | -3.136
-9 | -0.308 | 0.1044 | -0.011 | -2.946
-8.5 | -0.281 | 0.10203 | -0.012 | -2.756
-8 | -0.255 | 0.07989 | -0.012 | -3.192
-7.5 | -0.229 | 0.08068 | -0.013 | -2.833
-7 | -0.202 | 0.07831 | -0.013 | -2.58
-6.5 | -0.175 | 0.07623 | -0.014 | -2.3
-6 | -0.149 | 0.07542 | -0.014 | -1.97
-5.5 | -0.122 | 0.07371 | -0.015 | -1.652
-5 | -0.095 | 0.07208 | -0.015 | -1.317
-4.5 | -0.068 | 0.0719 | -0.016 | -0.946
-4 | -0.063 | 0.04703 | -0.016 | -1.334
-3.5 | -0.024 | 0.04235 | -0.016 | -0.562
-3 | 0.023 | 0.03959 | -0.016 | 0.593
-2.5 | 0.075 | 0.03776 | -0.017 | 1.978
-2 | 0.128 | 0.03623 | -0.018 | 3.537
-1.5 | 0.183 | 0.03522 | -0.018 | 5.195
-1 | 0.239 | 0.03449 | -0.019 | 6.917
-0.5 | 0.295 | 0.03399 | -0.02 | 8.669
0 | 0.436 | 0.01118 | -0.021 | 39.012
0.5 | 0.506 | 0.00984 | -0.021 | 51.434
1 | 0.576 | 0.01449 | -0.046 | 39.757
1.5 | 0.644 | 0.01402 | -0.047 | 45.954
2 | 0.702 | 0.01506 | -0.047 | 46.616
2.5 | 0.765 | 0.01542 | -0.048 | 49.607
3 | 0.829 | 0.01573 | -0.049 | 52.72
3.5 | 0.893 | 0.01604 | -0.05 | 55.682
4 | 0.957 | 0.01493 | -0.051 | 64.087
4.5 | 1.02 | 0.01528 | -0.052 | 66.792
5 | 1.083 | 0.016 | -0.053 | 67.662
5.5 | 1.144 | 0.0166 | -0.054 | 68.946
6 | 1.205 | 0.01735 | -0.055 | 69.47
6.5 | 1.266 | 0.01831 | -0.056 | 69.119
7 | 1.325 | 0.0194 | -0.057 | 68.313
7.5 | 1.383 | 0.02048 | -0.058 | 67.549
8 | 1.441 | 0.0217 | -0.059 | 66.428
8.5 | 1.463 | 0.03466 | -0.059 | 42.223
9 | 1.51 | 0.03716 | -0.059 | 40.65
9.5 | 1.553 | 0.04003 | -0.06 | 38.8
10 | 1.588 | 0.04432 | -0.061 | 35.836
10.5 | 1.622 | 0.04656 | -0.062 | 34.829
11 | 1.633 | 0.05068 | -0.063 | 32.214
11.5 | 1.593 | 0.05466 | -0.064 | 29.138
12 | 1.453 | 0.06294 | -0.064 | 23.088
12.5 | 0.865 | 0.11844 | -0.033 | 7.302
13 | 0.893 | 0.12344 | -0.035 | 7.236
13.5 | 0.919 | 0.13559 | -0.033 | 6.777
14 | 0.946 | 0.14247 | -0.034 | 6.643
14.5 | 0.974 | 0.14566 | -0.035 | 6.686
15 | 1.001 | 0.14967 | -0.036 | 6.691
15.5 | 1.039 | 0.16299 | -0.046 | 6.373
16 | 1.062 | 0.16533 | -0.044 | 6.424

## 51. Re 1M Mach 0.00 (1)
BIGFOIL.COM POLAR EXPORT
NACA M21 (NACA-TR-221)
NACA M21 (NACA-TR-221) |  |  |  | Cl Max: | 0.7313 | at alpha= | 7.5 | deg
XFOIL ncrit=9 |  |  |  | L/D Max: | 54.602 | at alpha= | 4.5 | deg
Re: | 1000000 |  |  | Cd Min: | 0.0039 | at alpha= | 0 | deg
Mach: | 0 |  |  | Cl=0 at alpha= | -0.03132 | deg
|  |  |  | @ Cl=0.1, Cd= | 0.0056833
|  |  |  | @ Cl=0.4, Cd= | 0.0081937
|  |  |  | @ Cl=0.6, Cd= | 0.017584
alpha (deg) | Cl | Cd | Cm | Cl/Cd
-5 | -0.5481 | 0.01251 | -0.0028 | -43.8129
-4.5 | -0.4964 | 0.00987 | -0.0013 | -50.2938
-4 | -0.4421 | 0.00866 | -0.0004 | -51.0508
-3.5 | -0.3873 | 0.00817 | 0 | -47.4051
-3 | -0.3328 | 0.00781 | 0.0004 | -42.612
-2.5 | -0.2792 | 0.00754 | 0.001 | -37.0292
-2 | -0.2274 | 0.00729 | 0.0018 | -31.1934
-1.5 | -0.1768 | 0.00713 | 0.0028 | -24.7966
-0.5 | -0.0419 | 0.00416 | -0.0042 | -10.0721
0 | 0.0028 | 0.0039 | -0.0008 | 0.71795
0.5 | 0.0471 | 0.00411 | 0.0027 | 11.4599
1 | 0.1241 | 0.0064 | -0.0033 | 19.3906
1.5 | 0.1795 | 0.00706 | -0.0037 | 25.4249
2 | 0.2302 | 0.00729 | -0.0028 | 31.5775
2.5 | 0.2825 | 0.0075 | -0.0021 | 37.6667
3 | 0.3362 | 0.00781 | -0.0017 | 43.0474
3.5 | 0.3908 | 0.00812 | -0.0013 | 48.1281
4 | 0.4457 | 0.00856 | -0.001 | 52.0678
4.5 | 0.5007 | 0.00917 | -0.0007 | 54.602
5 | 0.5545 | 0.0104 | 0.0001 | 53.3173
5.5 | 0.5997 | 0.0175 | 0.0029 | 34.2686
7.5 | 0.7313 | 0.05428 | 0.008 | 13.4727

## 52. Re 1M Mach 0.00 (2)
BIGFOIL.COM POLAR EXPORT
NACA M21 (NACA-TR-221)
NACA M21 (NACA-TR-221) |  |  |  | Cl Max: | 0.6566 | at alpha= | 6 | deg
XFOIL ncrit=5 |  |  |  | L/D Max: | 53.2836 | at alpha= | 4.5 | deg
Re: | 1000000 |  |  | Cd Min: | 0.00655 | at alpha= | 0.5 | deg
Mach: | 0 |  |  | Cl=0 at alpha= | -0.024272 | deg
|  |  |  | @ Cl=0.1, Cd= | 0.0067661
|  |  |  | @ Cl=0.4, Cd= | 0.0083879
|  |  |  | @ Cl=0.6, Cd= | 0.013026
alpha (deg) | Cl | Cd | Cm | Cl/Cd
-5 | -0.5493 | 0.01107 | -0.0017 | -49.6206
-4.5 | -0.4958 | 0.00985 | -0.001 | -50.335
-4 | -0.4416 | 0.00882 | -0.0004 | -50.068
-3.5 | -0.3869 | 0.0083 | 0 | -46.6145
-3 | -0.3325 | 0.00794 | 0.0004 | -41.8766
-2.5 | -0.2783 | 0.00766 | 0.0008 | -36.3316
-2 | -0.2129 | 0.00737 | -0.0015 | -28.8874
-1.5 | -0.1487 | 0.00715 | -0.0034 | -20.7972
-0.5 | -0.049 | 0.00656 | -0.0007 | -7.4695
0 | 0.0025 | 0.00665 | -0.0006 | 0.37594
0.5 | 0.0541 | 0.00655 | -0.0007 | 8.2595
1 | 0.0978 | 0.00675 | 0.002 | 14.4889
1.5 | 0.1537 | 0.00716 | 0.002 | 21.4665
2 | 0.2181 | 0.00737 | -0.0001 | 29.5929
2.5 | 0.2822 | 0.00765 | -0.0021 | 36.8889
3 | 0.3359 | 0.00797 | -0.0016 | 42.1455
3.5 | 0.3903 | 0.00831 | -0.0013 | 46.9675
4 | 0.4451 | 0.00875 | -0.001 | 50.8686
4.5 | 0.4998 | 0.00938 | -0.0007 | 53.2836
5 | 0.5537 | 0.01045 | -0.0001 | 52.9856
5.5 | 0.6042 | 0.01326 | 0.0013 | 45.5656
6 | 0.6566 | 0.01506 | 0.0021 | 43.5989

## 53. Re 1M Mach 0.00 (3)
BIGFOIL.COM POLAR EXPORT
NACA M21 (NACA-TR-221)
NACA M21 (NACA-TR-221) |  |  |  | Cl Max: | 0.552 | at alpha= | 5 | deg
XFOIL ncrit=12 |  |  |  | L/D Max: | 54.5861 | at alpha= | 4.5 | deg
Re: | 1000000 |  |  | Cd Min: | 0.00355 | at alpha= | 0 | deg
Mach: | 0 |  |  | Cl=0 at alpha= | -0.015924 | deg
|  |  |  | @ Cl=0.1, Cd= | 0.0044536
|  |  |  | @ Cl=0.4, Cd= | 0.0081952
|  |  |  | @ Cl=0.6, Cd= | 0.01198
alpha (deg) | Cl | Cd | Cm | Cl/Cd
-3.5 | -0.3874 | 0.00811 | 0 | -47.7682
-3 | -0.3327 | 0.00788 | 0.0004 | -42.2208
-2.5 | -0.2792 | 0.00763 | 0.001 | -36.5924
-2 | -0.2275 | 0.00722 | 0.0018 | -31.5097
-1 | -0.1275 | 0.00685 | 0.004 | -18.6131
-0.5 | -0.076 | 0.00378 | 0.0035 | -20.1058
0 | 0.0025 | 0.00355 | -0.0007 | 0.70423
0.5 | 0.0817 | 0.00375 | -0.0052 | 21.7867
1 | 0.1306 | 0.00563 | -0.0042 | 23.1972
1.5 | 0.1796 | 0.00705 | -0.0037 | 25.4752
2 | 0.2303 | 0.00722 | -0.0027 | 31.8975
2.5 | 0.2827 | 0.00743 | -0.0021 | 38.0485
3 | 0.3362 | 0.00782 | -0.0017 | 42.9923
3.5 | 0.3908 | 0.00813 | -0.0013 | 48.0689
4 | 0.4458 | 0.00852 | -0.001 | 52.3239
4.5 | 0.5011 | 0.00918 | -0.0005 | 54.5861
5 | 0.552 | 0.01198 | 0.001 | 46.0768

## 54. Re 1M Mach 0.00 (4)
BIGFOIL.COM POLAR EXPORT
NACA M21 (NACA-TR-221)
NACA M21 (NACA-TR-221) |  |  |  | Cl Max: | 1.695 | at alpha= | 14.5 | deg
JavaFoil+Calcfoil stall+Eppler ext transition |  |  |  | L/D Max: | 88.32 | at alpha= | 5.5 | deg
Re: | 1000000 |  |  | Cd Min: | 0.01167 | at alpha= | 5.5 | deg
Mach: | 0 |  |  | Cl=0 at alpha= | -3.2444 | deg
|  |  |  | @ Cl=0.1, Cd= | 0.034694
|  |  |  | @ Cl=0.4, Cd= | 0.011733
|  |  |  | @ Cl=0.6, Cd= | 0.012367
alpha (deg) | Cl | Cd | Cm | Cl/Cd
-20 | -0.548 | 0.20567 | -0.004 | -2.662
-19.5 | -0.555 | 0.19626 | -0.004 | -2.828
-19 | -0.562 | 0.18304 | -0.004 | -3.071
-18.5 | -0.568 | 0.17453 | -0.005 | -3.257
-18 | -0.574 | 0.16638 | -0.005 | -3.451
-17.5 | -0.579 | 0.15881 | -0.005 | -3.646
-17 | -0.583 | 0.15117 | -0.005 | -3.856
-16.5 | -0.586 | 0.14212 | -0.005 | -4.122
-16 | -0.588 | 0.13526 | -0.006 | -4.344
-15.5 | -0.588 | 0.13447 | -0.006 | -4.372
-15 | -0.587 | 0.12287 | -0.006 | -4.779
-14.5 | -0.585 | 0.11967 | -0.006 | -4.885
-14 | -0.581 | 0.11378 | -0.007 | -5.103
-13.5 | -0.575 | 0.10796 | -0.007 | -5.324
-13 | -0.567 | 0.09986 | -0.007 | -5.68
-12.5 | -0.558 | 0.09462 | -0.007 | -5.893
-12 | -0.546 | 0.08932 | -0.008 | -6.111
-11.5 | -0.532 | 0.0844 | -0.008 | -6.304
-11 | -0.516 | 0.07968 | -0.008 | -6.477
-10.5 | -0.498 | 0.07591 | -0.009 | -6.558
-10 | -0.477 | 0.07219 | -0.009 | -6.609
-9.5 | -0.454 | 0.06786 | -0.009 | -6.695
-9 | -0.429 | 0.0642 | -0.01 | -6.683
-8.5 | -0.402 | 0.06134 | -0.01 | -6.548
-8 | -0.372 | 0.05761 | -0.01 | -6.456
-7.5 | -0.34 | 0.05454 | -0.011 | -6.237
-7 | -0.306 | 0.05161 | -0.011 | -5.936
-6.5 | -0.271 | 0.04883 | -0.012 | -5.542
-6 | -0.233 | 0.04642 | -0.012 | -5.021
-5.5 | -0.194 | 0.0443 | -0.013 | -4.376
-5 | -0.153 | 0.0424 | -0.013 | -3.611
-4.5 | -0.111 | 0.04051 | -0.013 | -2.74
-4 | -0.068 | 0.03856 | -0.014 | -1.756
-3.5 | -0.023 | 0.03754 | -0.014 | -0.621
-3 | 0.022 | 0.03627 | -0.015 | 0.606
-2.5 | 0.068 | 0.0353 | -0.015 | 1.929
-2 | 0.115 | 0.03441 | -0.016 | 3.337
-1.5 | 0.162 | 0.03374 | -0.017 | 4.805
-1 | 0.21 | 0.03396 | -0.017 | 6.176
-0.5 | 0.318 | 0.01169 | -0.037 | 27.197
0 | 0.38 | 0.01173 | -0.037 | 32.398
0.5 | 0.44 | 0.01174 | -0.038 | 37.461
1 | 0.5 | 0.01226 | -0.039 | 40.757
1.5 | 0.559 | 0.01227 | -0.04 | 45.548
2 | 0.618 | 0.01241 | -0.041 | 49.798
2.5 | 0.677 | 0.0136 | -0.043 | 49.798
3 | 0.736 | 0.01359 | -0.044 | 54.155
3.5 | 0.795 | 0.0121 | -0.044 | 65.719
4 | 0.854 | 0.01237 | -0.046 | 69.068
4.5 | 0.913 | 0.01254 | -0.047 | 72.803
5 | 0.972 | 0.01283 | -0.048 | 75.751
5.5 | 1.031 | 0.01167 | -0.049 | 88.32
6 | 1.089 | 0.01348 | -0.05 | 80.829
6.5 | 1.148 | 0.01383 | -0.051 | 82.983
7 | 1.206 | 0.01421 | -0.052 | 84.876
7.5 | 1.24 | 0.01492 | -0.052 | 83.131
8 | 1.294 | 0.01554 | -0.053 | 83.265
8.5 | 1.347 | 0.01601 | -0.054 | 84.101
9 | 1.397 | 0.01665 | -0.055 | 83.875
9.5 | 1.413 | 0.02613 | -0.054 | 54.091
10 | 1.46 | 0.02739 | -0.055 | 53.285
10.5 | 1.505 | 0.02892 | -0.056 | 52.032
11 | 1.546 | 0.03055 | -0.057 | 50.606
11.5 | 1.581 | 0.03222 | -0.058 | 49.061
12 | 1.612 | 0.03405 | -0.058 | 47.346
12.5 | 1.638 | 0.03591 | -0.059 | 45.62
13 | 1.661 | 0.03797 | -0.06 | 43.742
13.5 | 1.678 | 0.04056 | -0.061 | 41.364
14 | 1.689 | 0.04347 | -0.062 | 38.852
14.5 | 1.695 | 0.04634 | -0.063 | 36.584
15 | 1.695 | 0.04963 | -0.063 | 34.155
15.5 | 1.691 | 0.05221 | -0.064 | 32.4
16 | 1.682 | 0.05639 | -0.065 | 29.824
16.5 | 1.668 | 0.05925 | -0.066 | 28.145
17 | 1.649 | 0.06333 | -0.066 | 26.032
17.5 | 1.624 | 0.0679 | -0.067 | 23.924
18 | 1.597 | 0.07202 | -0.068 | 22.173
18.5 | 1.564 | 0.07629 | -0.068 | 20.497
19 | 1.528 | 0.08154 | -0.069 | 18.745
19.5 | 1.491 | 0.0854 | -0.07 | 17.459

## 55. Re 1M Mach 0.00 (5)
BIGFOIL.COM POLAR EXPORT
NACA M21 (NACA-TR-221)
NACA M21 (NACA-TR-221) |  |  |  | Cl Max: | 1.5179 | at alpha= | 10.5 | deg
NF ncrit=5 |  |  |  | L/D Max: | 130.835 | at alpha= | 8 | deg
Re: | 1000000 |  |  | Cd Min: | 0.0077073 | at alpha= | 4 | deg
Mach: | 0 |  |  | Cl=0 at alpha= | -3.4359 | deg
|  |  |  | @ Cl=0.1, Cd= | 0.010238
|  |  |  | @ Cl=0.4, Cd= | 0.0093316
|  |  |  | @ Cl=0.6, Cd= | 0.0092119
alpha (deg) | Cl | Cd | Cm | Cl/Cd
-8 | -0.49166 | 0.019058 | -0.046402 | -25.7976
-7.5 | -0.44528 | 0.017217 | -0.047316 | -25.8631
-7 | -0.39151 | 0.015811 | -0.046491 | -24.7622
-6.5 | -0.34041 | 0.014528 | -0.045755 | -23.4317
-6 | -0.28752 | 0.013534 | -0.045488 | -21.2443
-5.5 | -0.23246 | 0.012775 | -0.045428 | -18.1961
-5 | -0.17654 | 0.012169 | -0.045427 | -14.5072
-4.5 | -0.1203 | 0.011657 | -0.04544 | -10.3205
-4 | -0.063859 | 0.011211 | -0.045474 | -5.696
-3.5 | -0.0072684 | 0.010825 | -0.045542 | -0.67146
-3 | 0.049436 | 0.010492 | -0.04565 | 4.7118
-2.5 | 0.10624 | 0.010207 | -0.045794 | 10.4088
-2 | 0.16312 | 0.0099636 | -0.045965 | 16.372
-1.5 | 0.22003 | 0.009757 | -0.046157 | 22.5515
-1 | 0.27694 | 0.0095852 | -0.046363 | 28.8919
-0.5 | 0.3338 | 0.0094482 | -0.046579 | 35.3297
0 | 0.39061 | 0.0093439 | -0.046798 | 41.8034
0.5 | 0.44738 | 0.0092694 | -0.047023 | 48.2637
1 | 0.50409 | 0.0092243 | -0.047269 | 54.6478
1.5 | 0.56066 | 0.0092065 | -0.047566 | 60.8974
2 | 0.61727 | 0.0092143 | -0.047971 | 66.991
2.5 | 0.67395 | 0.0092401 | -0.048463 | 72.9378
3 | 0.72975 | 0.0092533 | -0.048775 | 78.8636
3.5 | 0.78752 | 0.0093097 | -0.049847 | 84.5916
4 | 0.82649 | 0.0077073 | -0.046905 | 107.2344
4.5 | 0.90205 | 0.008068 | -0.051068 | 111.8058
5 | 0.98144 | 0.0084283 | -0.056577 | 116.4461
5.5 | 1.0551 | 0.0087687 | -0.061153 | 120.3275
6 | 1.1202 | 0.0090546 | -0.063922 | 123.7122
6.5 | 1.1799 | 0.0093227 | -0.065528 | 126.5603
7 | 1.2366 | 0.0096049 | -0.066488 | 128.7489
7.5 | 1.2911 | 0.0099154 | -0.066996 | 130.2076
8 | 1.3426 | 0.010262 | -0.066969 | 130.8347
8.5 | 1.3898 | 0.010657 | -0.066141 | 130.4138
9 | 1.4312 | 0.011134 | -0.064283 | 128.542
9.5 | 1.4671 | 0.011752 | -0.061458 | 124.8354
10 | 1.4989 | 0.012583 | -0.057883 | 119.1195
10.5 | 1.5179 | 0.013952 | -0.052313 | 108.7937
11 | 1.5144 | 0.016487 | -0.044586 | 91.8489
11.5 | 1.5013 | 0.020534 | -0.038157 | 73.1128
12 | 1.4842 | 0.025943 | -0.033505 | 57.2093
12.5 | 1.476 | 0.031275 | -0.030859 | 47.1948
13 | 1.4727 | 0.03645 | -0.029172 | 40.4038
13.5 | 1.4698 | 0.041814 | -0.027836 | 35.1517
14 | 1.4681 | 0.047319 | -0.026881 | 31.0247
14.5 | 1.4667 | 0.053007 | -0.026252 | 27.6695
15 | 1.4646 | 0.058961 | -0.025886 | 24.8403
15.5 | 1.4615 | 0.065223 | -0.025752 | 22.4073
16 | 1.4575 | 0.07177 | -0.025836 | 20.3076
16.5 | 1.453 | 0.07852 | -0.026139 | 18.5052
17 | 1.4486 | 0.08541 | -0.026695 | 16.9606
17.5 | 1.4445 | 0.092416 | -0.027557 | 15.6308
18 | 1.4411 | 0.099499 | -0.028744 | 14.4836
18.5 | 1.4383 | 0.10659 | -0.030243 | 13.4933
19 | 1.4359 | 0.11363 | -0.032032 | 12.6361
19.5 | 1.4336 | 0.12057 | -0.034107 | 11.89
20 | 1.4313 | 0.1274 | -0.036474 | 11.2351

## 56. Re 1M Mach 0.00 (6)
BIGFOIL.COM POLAR EXPORT
NACA M21 (NACA-TR-221)
NACA M21 (NACA-TR-221) |  |  |  | Cl Max: | 1.6037 | at alpha= | 11.5 | deg
NF ncrit=9 |  |  |  | L/D Max: | 135.445 | at alpha= | 8 | deg
Re: | 1000000 |  |  | Cd Min: | 0.0074741 | at alpha= | 3.5 | deg
Mach: | 0 |  |  | Cl=0 at alpha= | -3.4644 | deg
|  |  |  | @ Cl=0.1, Cd= | 0.010823
|  |  |  | @ Cl=0.4, Cd= | 0.0093835
|  |  |  | @ Cl=0.6, Cd= | 0.0090574
alpha (deg) | Cl | Cd | Cm | Cl/Cd
-5 | -0.15584 | 0.014861 | -0.046963 | -10.4871
-4.5 | -0.10875 | 0.014093 | -0.047721 | -7.7168
-4 | -0.057516 | 0.01287 | -0.046948 | -4.4692
-3.5 | -0.0039741 | 0.011892 | -0.046388 | -0.33419
-3 | 0.051875 | 0.01124 | -0.046335 | 4.6152
-2.5 | 0.10845 | 0.01075 | -0.046509 | 10.0886
-2 | 0.16524 | 0.010355 | -0.046759 | 15.9578
-1.5 | 0.2221 | 0.010032 | -0.047028 | 22.1382
-1 | 0.279 | 0.0097719 | -0.047273 | 28.5515
-0.5 | 0.33597 | 0.0095635 | -0.04746 | 35.1307
0 | 0.39305 | 0.009399 | -0.047604 | 41.8179
0.5 | 0.45008 | 0.009272 | -0.047752 | 48.5415
1 | 0.50686 | 0.0091728 | -0.047952 | 55.2575
1.5 | 0.56349 | 0.0090981 | -0.048238 | 61.9355
2 | 0.61943 | 0.0090357 | -0.048531 | 68.5541
2.5 | 0.67413 | 0.0089893 | -0.048565 | 74.9918
3 | 0.72837 | 0.0083182 | -0.048685 | 87.5636
3.5 | 0.79549 | 0.0074741 | -0.051021 | 106.4329
4 | 0.90502 | 0.0079475 | -0.063104 | 113.8755
4.5 | 0.99123 | 0.008276 | -0.070825 | 119.7718
5 | 1.0541 | 0.0084923 | -0.073231 | 124.1295
5.5 | 1.1069 | 0.0086864 | -0.073178 | 127.4307
6 | 1.1575 | 0.0088923 | -0.07255 | 130.1675
6.5 | 1.2078 | 0.0091253 | -0.071892 | 132.3609
7 | 1.2576 | 0.0093883 | -0.071194 | 133.955
7.5 | 1.3063 | 0.0096783 | -0.070364 | 134.9715
8 | 1.3533 | 0.0099916 | -0.069288 | 135.4454
8.5 | 1.398 | 0.010327 | -0.067831 | 135.3737
9 | 1.44 | 0.010692 | -0.065876 | 134.6833
9.5 | 1.4793 | 0.011103 | -0.063443 | 133.2384
10 | 1.5176 | 0.011599 | -0.060887 | 130.8428
10.5 | 1.5566 | 0.012244 | -0.058602 | 127.1312
11 | 1.5891 | 0.013125 | -0.055259 | 121.072
11.5 | 1.6037 | 0.014634 | -0.049544 | 109.5893
12 | 1.6009 | 0.01757 | -0.043184 | 91.1119
12.5 | 1.5838 | 0.022502 | -0.037665 | 70.3848
13 | 1.5525 | 0.029455 | -0.032772 | 52.7088
13.5 | 1.5222 | 0.036978 | -0.029294 | 41.1647
14 | 1.5037 | 0.043834 | -0.027494 | 34.3052
14.5 | 1.4889 | 0.050698 | -0.0264 | 29.3669
15 | 1.4775 | 0.057529 | -0.025777 | 25.6824
15.5 | 1.469 | 0.064327 | -0.025529 | 22.836
16 | 1.4611 | 0.071285 | -0.025557 | 20.4968
16.5 | 1.4528 | 0.078494 | -0.025844 | 18.5088
17 | 1.4442 | 0.085938 | -0.026439 | 16.8047
17.5 | 1.4358 | 0.093552 | -0.027399 | 15.3475
18 | 1.4283 | 0.10122 | -0.028717 | 14.111
18.5 | 1.422 | 0.10884 | -0.030351 | 13.0645
19 | 1.4163 | 0.11635 | -0.032275 | 12.1728
19.5 | 1.4111 | 0.12373 | -0.034487 | 11.4043
20 | 1.406 | 0.13099 | -0.036999 | 10.7335

## 57. Re 1M Mach 0.00 (7)
BIGFOIL.COM POLAR EXPORT
NACA M21 (NACA-TR-221)
NACA M21 (NACA-TR-221) |  |  |  | Cl Max: | 1.6476 | at alpha= | 12 | deg
NF ncrit=12 |  |  |  | L/D Max: | 135.14 | at alpha= | 8.5 | deg
Re: | 1000000 |  |  | Cd Min: | 0.0073503 | at alpha= | 3 | deg
Mach: | 0 |  |  | Cl=0 at alpha= | -99 | deg
|  |  |  | @ Cl=0.1, Cd= | 0.01194
|  |  |  | @ Cl=0.4, Cd= | 0.009748
|  |  |  | @ Cl=0.6, Cd= | 0.0091272
alpha (deg) | Cl | Cd | Cm | Cl/Cd
-2 | 0.16882 | 0.01194 | -0.048058 | 14.1394
-1.5 | 0.22444 | 0.011008 | -0.047838 | 20.3886
-1 | 0.28026 | 0.010433 | -0.047871 | 26.8625
-0.5 | 0.33662 | 0.010048 | -0.047917 | 33.4995
0 | 0.39345 | 0.0097724 | -0.047974 | 40.2612
0.5 | 0.45038 | 0.0095603 | -0.048099 | 47.1088
1 | 0.50714 | 0.0093849 | -0.048314 | 54.0375
1.5 | 0.56318 | 0.0092266 | -0.048566 | 61.0386
2 | 0.61713 | 0.0090809 | -0.048571 | 67.9593
2.5 | 0.67629 | 0.0090947 | -0.049224 | 74.3611
3 | 0.7422 | 0.0073503 | -0.051272 | 100.9765
3.5 | 0.88177 | 0.0079164 | -0.070036 | 111.3853
4 | 0.95138 | 0.0081327 | -0.074168 | 116.9819
4.5 | 1.0026 | 0.0082805 | -0.07371 | 121.0832
5 | 1.0514 | 0.008463 | -0.072626 | 124.2364
5.5 | 1.1015 | 0.0086707 | -0.071865 | 127.0431
6 | 1.153 | 0.008896 | -0.071392 | 129.6089
6.5 | 1.2046 | 0.0091458 | -0.070973 | 131.7066
7 | 1.2553 | 0.0094209 | -0.070465 | 133.2485
7.5 | 1.3049 | 0.0097165 | -0.069816 | 134.2927
8 | 1.3529 | 0.010028 | -0.068973 | 134.9078
8.5 | 1.3989 | 0.010352 | -0.067841 | 135.1401
9 | 1.4426 | 0.010685 | -0.066291 | 135.0157
9.5 | 1.4839 | 0.01103 | -0.064265 | 134.5395
10 | 1.5243 | 0.011401 | -0.062023 | 133.7041
10.5 | 1.5666 | 0.011839 | -0.060202 | 132.3247
11 | 1.6087 | 0.012435 | -0.058394 | 129.3621
11.5 | 1.6368 | 0.013357 | -0.054353 | 122.5487
12 | 1.6476 | 0.015089 | -0.048547 | 109.1941
12.5 | 1.6404 | 0.018506 | -0.042421 | 88.6385
13 | 1.6115 | 0.024467 | -0.036548 | 65.8646
13.5 | 1.5632 | 0.033077 | -0.031015 | 47.2596
14 | 1.5233 | 0.041844 | -0.027624 | 36.404
14.5 | 1.4978 | 0.049757 | -0.026125 | 30.1018
15 | 1.4775 | 0.057528 | -0.025388 | 25.683
15.5 | 1.4628 | 0.065022 | -0.025142 | 22.4972
16 | 1.4511 | 0.072444 | -0.025226 | 20.0303
16.5 | 1.4397 | 0.080042 | -0.025608 | 17.9869
17 | 1.4283 | 0.08787 | -0.026348 | 16.2543
17.5 | 1.4174 | 0.095853 | -0.027477 | 14.7871
18 | 1.4077 | 0.10389 | -0.028953 | 13.5503
18.5 | 1.3991 | 0.11188 | -0.030722 | 12.5053
19 | 1.3915 | 0.1198 | -0.032764 | 11.6149
19.5 | 1.3845 | 0.12759 | -0.035093 | 10.851
20 | 1.3783 | 0.13517 | -0.037713 | 10.1967

## 58. Re 1M Mach 0.10 (1)
BIGFOIL.COM POLAR EXPORT
NACA M21 (NACA-TR-221)
NACA M21 (NACA-TR-221) |  |  |  | Cl Max: | 1.69 | at alpha= | 14.5 | deg
JavaFoil+Calcfoil stall+Eppler ext transition |  |  |  | L/D Max: | 88.732 | at alpha= | 5.5 | deg
Re: | 1000000 |  |  | Cd Min: | 0.01167 | at alpha= | 5.5 | deg
Mach: | 0.1 |  |  | Cl=0 at alpha= | -3.2444 | deg
|  |  |  | @ Cl=0.1, Cd= | 0.0347
|  |  |  | @ Cl=0.4, Cd= | 0.011704
|  |  |  | @ Cl=0.6, Cd= | 0.013022
alpha (deg) | Cl | Cd | Cm | Cl/Cd
-20 | -0.498 | 0.21538 | -0.004 | -2.313
-19.5 | -0.508 | 0.20639 | -0.004 | -2.46
-19 | -0.517 | 0.18847 | -0.004 | -2.743
-18.5 | -0.526 | 0.18007 | -0.005 | -2.919
-18 | -0.534 | 0.17229 | -0.005 | -3.097
-17.5 | -0.541 | 0.16219 | -0.005 | -3.335
-17 | -0.547 | 0.1548 | -0.005 | -3.536
-16.5 | -0.553 | 0.14557 | -0.005 | -3.797
-16 | -0.557 | 0.13893 | -0.006 | -4.01
-15.5 | -0.56 | 0.13777 | -0.006 | -4.065
-15 | -0.562 | 0.12483 | -0.006 | -4.499
-14.5 | -0.562 | 0.12356 | -0.006 | -4.545
-14 | -0.56 | 0.11592 | -0.007 | -4.831
-13.5 | -0.556 | 0.10886 | -0.007 | -5.112
-13 | -0.551 | 0.10194 | -0.007 | -5.406
-12.5 | -0.544 | 0.09573 | -0.007 | -5.678
-12 | -0.534 | 0.09079 | -0.008 | -5.881
-11.5 | -0.522 | 0.0851 | -0.008 | -6.132
-11 | -0.508 | 0.0805 | -0.008 | -6.305
-10.5 | -0.491 | 0.07624 | -0.009 | -6.438
-10 | -0.472 | 0.07283 | -0.009 | -6.475
-9.5 | -0.45 | 0.06848 | -0.009 | -6.572
-9 | -0.426 | 0.06477 | -0.01 | -6.575
-8.5 | -0.399 | 0.06175 | -0.01 | -6.467
-8 | -0.37 | 0.05796 | -0.011 | -6.392
-7.5 | -0.339 | 0.05453 | -0.011 | -6.22
-7 | -0.306 | 0.05187 | -0.011 | -5.897
-6.5 | -0.271 | 0.04907 | -0.012 | -5.513
-6 | -0.233 | 0.04658 | -0.012 | -5.007
-5.5 | -0.194 | 0.0444 | -0.013 | -4.372
-5 | -0.153 | 0.0425 | -0.013 | -3.611
-4.5 | -0.111 | 0.04064 | -0.013 | -2.739
-4 | -0.068 | 0.03859 | -0.014 | -1.76
-3.5 | -0.023 | 0.03758 | -0.014 | -0.623
-3 | 0.022 | 0.03635 | -0.015 | 0.607
-2.5 | 0.068 | 0.03532 | -0.015 | 1.935
-2 | 0.115 | 0.03441 | -0.016 | 3.352
-1.5 | 0.163 | 0.03374 | -0.017 | 4.826
-1 | 0.211 | 0.03393 | -0.017 | 6.21
-0.5 | 0.319 | 0.0118 | -0.037 | 27.08
0 | 0.382 | 0.01168 | -0.038 | 32.68
0.5 | 0.442 | 0.01176 | -0.039 | 37.59
1 | 0.502 | 0.01223 | -0.04 | 41.087
1.5 | 0.562 | 0.01232 | -0.041 | 45.609
2 | 0.621 | 0.01341 | -0.042 | 46.309
2.5 | 0.68 | 0.01357 | -0.043 | 50.145
3 | 0.74 | 0.01357 | -0.044 | 54.505
3.5 | 0.799 | 0.0138 | -0.045 | 57.902
4 | 0.858 | 0.01242 | -0.046 | 69.087
4.5 | 0.918 | 0.01256 | -0.047 | 73.04
5 | 0.977 | 0.01286 | -0.048 | 75.962
5.5 | 1.036 | 0.01167 | -0.049 | 88.732
6 | 1.095 | 0.01352 | -0.05 | 80.952
6.5 | 1.154 | 0.01389 | -0.051 | 83.032
7 | 1.212 | 0.01428 | -0.052 | 84.917
7.5 | 1.245 | 0.01501 | -0.052 | 82.952
8 | 1.299 | 0.01564 | -0.053 | 83.055
8.5 | 1.352 | 0.01613 | -0.054 | 83.848
9 | 1.402 | 0.01689 | -0.055 | 83.031
9.5 | 1.419 | 0.02644 | -0.054 | 53.67
10 | 1.465 | 0.02775 | -0.055 | 52.81
10.5 | 1.51 | 0.02935 | -0.056 | 51.439
11 | 1.551 | 0.03095 | -0.057 | 50.105
11.5 | 1.586 | 0.03271 | -0.058 | 48.48
12 | 1.616 | 0.0345 | -0.059 | 46.831
12.5 | 1.642 | 0.03651 | -0.06 | 44.962
13 | 1.663 | 0.03863 | -0.06 | 43.05
13.5 | 1.677 | 0.04122 | -0.061 | 40.69
14 | 1.687 | 0.04424 | -0.062 | 38.125
14.5 | 1.69 | 0.04744 | -0.063 | 35.618
15 | 1.688 | 0.05066 | -0.063 | 33.315
15.5 | 1.681 | 0.05384 | -0.064 | 31.216
16 | 1.667 | 0.05758 | -0.065 | 28.958
16.5 | 1.649 | 0.06058 | -0.066 | 27.226
17 | 1.626 | 0.06493 | -0.066 | 25.044
17.5 | 1.596 | 0.06965 | -0.067 | 22.916
18 | 1.564 | 0.07396 | -0.068 | 21.14
18.5 | 1.525 | 0.07874 | -0.068 | 19.373
19 | 1.484 | 0.08416 | -0.069 | 17.63
19.5 | 1.441 | 0.0888 | -0.07 | 16.227

## 59. Re 1M Mach 0.25 (1)
BIGFOIL.COM POLAR EXPORT
NACA M21 (NACA-TR-221)
NACA M21 (NACA-TR-221) |  |  |  | Cl Max: | 1.666 | at alpha= | 13.5 | deg
JavaFoil+Calcfoil stall+Eppler ext transition |  |  |  | L/D Max: | 89.389 | at alpha= | 5.5 | deg
Re: | 1000000 |  |  | Cd Min: | 0.01139 | at alpha= | 4.5 | deg
Mach: | 0.25 |  |  | Cl=0 at alpha= | -3.2447 | deg
|  |  |  | @ Cl=0.1, Cd= | 0.034956
|  |  |  | @ Cl=0.4, Cd= | 0.011718
|  |  |  | @ Cl=0.6, Cd= | 0.013419
alpha (deg) | Cl | Cd | Cm | Cl/Cd
-16 | -0.267 | 0.12235 | -0.007 | -2.178
-15.5 | -0.298 | 0.11865 | -0.007 | -2.512
-15 | -0.326 | 0.11347 | -0.007 | -2.872
-14.5 | -0.351 | 0.15692 | -0.007 | -2.234
-14 | -0.372 | 0.14511 | -0.007 | -2.567
-13.5 | -0.391 | 0.12427 | -0.007 | -3.148
-13 | -0.407 | 0.12226 | -0.008 | -3.326
-12.5 | -0.419 | 0.11229 | -0.008 | -3.73
-12 | -0.427 | 0.09855 | -0.008 | -4.336
-11.5 | -0.432 | 0.09302 | -0.009 | -4.646
-11 | -0.433 | 0.08596 | -0.009 | -5.037
-10.5 | -0.43 | 0.08097 | -0.009 | -5.31
-10 | -0.423 | 0.07602 | -0.009 | -5.563
-9.5 | -0.412 | 0.07319 | -0.01 | -5.625
-9 | -0.397 | 0.06695 | -0.01 | -5.928
-8.5 | -0.378 | 0.06263 | -0.01 | -6.036
-8 | -0.356 | 0.05847 | -0.011 | -6.08
-7.5 | -0.329 | 0.05664 | -0.011 | -5.816
-7 | -0.3 | 0.0531 | -0.011 | -5.651
-6.5 | -0.268 | 0.05029 | -0.012 | -5.322
-6 | -0.232 | 0.04742 | -0.012 | -4.901
-5.5 | -0.195 | 0.04521 | -0.013 | -4.305
-5 | -0.155 | 0.04317 | -0.013 | -3.582
-4.5 | -0.113 | 0.04108 | -0.014 | -2.742
-4 | -0.069 | 0.03897 | -0.014 | -1.77
-3.5 | -0.024 | 0.03791 | -0.015 | -0.629
-3 | 0.023 | 0.03661 | -0.015 | 0.615
-2.5 | 0.07 | 0.0355 | -0.016 | 1.969
-2 | 0.118 | 0.03463 | -0.016 | 3.409
-1.5 | 0.167 | 0.03389 | -0.017 | 4.923
-1 | 0.216 | 0.03415 | -0.018 | 6.329
-0.5 | 0.328 | 0.0118 | -0.038 | 27.782
0 | 0.392 | 0.01171 | -0.039 | 33.462
0.5 | 0.454 | 0.01177 | -0.04 | 38.555
1 | 0.516 | 0.01227 | -0.041 | 42.054
1.5 | 0.577 | 0.01334 | -0.042 | 43.247
2 | 0.638 | 0.01355 | -0.043 | 47.085
2.5 | 0.699 | 0.01372 | -0.044 | 50.96
3 | 0.76 | 0.01375 | -0.045 | 55.278
3.5 | 0.821 | 0.01399 | -0.046 | 58.672
4 | 0.882 | 0.0127 | -0.047 | 69.42
4.5 | 0.942 | 0.01139 | -0.048 | 82.755
5 | 1.003 | 0.01154 | -0.049 | 86.892
5.5 | 1.063 | 0.0119 | -0.05 | 89.389
6 | 1.124 | 0.01389 | -0.051 | 80.926
6.5 | 1.161 | 0.01446 | -0.051 | 80.297
7 | 1.218 | 0.01505 | -0.052 | 80.928
7.5 | 1.273 | 0.01572 | -0.053 | 80.985
8 | 1.328 | 0.01634 | -0.054 | 81.277
8.5 | 1.381 | 0.01704 | -0.055 | 81.047
9 | 1.431 | 0.0178 | -0.056 | 80.4
9.5 | 1.447 | 0.02823 | -0.056 | 51.252
10 | 1.493 | 0.02978 | -0.056 | 50.134
10.5 | 1.537 | 0.03143 | -0.057 | 48.903
11 | 1.578 | 0.03326 | -0.058 | 47.434
11.5 | 1.608 | 0.03529 | -0.059 | 45.571
12 | 1.634 | 0.03751 | -0.06 | 43.564
12.5 | 1.652 | 0.03992 | -0.061 | 41.394
13 | 1.664 | 0.04221 | -0.062 | 39.409
13.5 | 1.666 | 0.0458 | -0.062 | 36.372
14 | 1.659 | 0.04942 | -0.063 | 33.563
14.5 | 1.644 | 0.053 | -0.064 | 31.026
15 | 1.62 | 0.05694 | -0.065 | 28.46
15.5 | 1.587 | 0.06142 | -0.065 | 25.838
16 | 1.545 | 0.06458 | -0.066 | 23.921
16.5 | 1.49 | 0.07152 | -0.067 | 20.831
17 | 1.429 | 0.07549 | -0.067 | 18.931
17.5 | 1.356 | 0.08281 | -0.068 | 16.377
18 | 1.275 | 0.09032 | -0.068 | 14.119
18.5 | 1.183 | 0.10275 | -0.068 | 11.514

## 60. Re 1M Mach 0.50 (1)
BIGFOIL.COM POLAR EXPORT
NACA M21 (NACA-TR-221)
NACA M21 (NACA-TR-221) |  |  |  | Cl Max: | 1.636 | at alpha= | 11 | deg
JavaFoil+Calcfoil stall+Eppler ext transition |  |  |  | L/D Max: | 73.568 | at alpha= | 6 | deg
Re: | 1000000 |  |  | Cd Min: | 0.01068 | at alpha= | 0 | deg
Mach: | 0.5 |  |  | Cl=0 at alpha= | -3.2447 | deg
|  |  |  | @ Cl=0.1, Cd= | 0.036312
|  |  |  | @ Cl=0.4, Cd= | 0.016506
|  |  |  | @ Cl=0.6, Cd= | 0.012432
alpha (deg) | Cl | Cd | Cm | Cl/Cd
-20 | -0.873 | 0.19722 | -0.006 | -4.426
-19.5 | -0.849 | 0.17962 | -0.006 | -4.725
-19 | -0.824 | 0.18819 | -0.006 | -4.376
-18.5 | -0.799 | 0.17099 | -0.006 | -4.674
-18 | -0.775 | 0.17952 | -0.007 | -4.32
-17.5 | -0.749 | 0.16573 | -0.007 | -4.521
-17 | -0.723 | 0.15786 | -0.007 | -4.578
-16.5 | -0.697 | 0.15176 | -0.007 | -4.59
-16 | -0.671 | 0.14582 | -0.007 | -4.602
-15.5 | -0.645 | 0.15038 | -0.008 | -4.291
-15 | -0.62 | 0.13705 | -0.008 | -4.525
-14.5 | -0.595 | 0.1334 | -0.008 | -4.457
-14 | -0.569 | 0.12828 | -0.009 | -4.434
-13.5 | -0.543 | 0.12322 | -0.009 | -4.408
-13 | -0.517 | 0.12908 | -0.009 | -4.007
-12.5 | -0.491 | 0.12621 | -0.01 | -3.893
-12 | -0.465 | 0.12216 | -0.01 | -3.81
-11.5 | -0.439 | 0.11875 | -0.01 | -3.7
-11 | -0.414 | 0.10541 | -0.011 | -3.924
-10.5 | -0.388 | 0.11151 | -0.012 | -3.478
-10 | -0.36 | 0.10447 | -0.011 | -3.448
-9.5 | -0.334 | 0.0998 | -0.011 | -3.345
-9 | -0.308 | 0.098 | -0.011 | -3.139
-8.5 | -0.281 | 0.09563 | -0.012 | -2.941
-8 | -0.255 | 0.07613 | -0.013 | -3.351
-7.5 | -0.229 | 0.07743 | -0.013 | -2.953
-7 | -0.202 | 0.0731 | -0.014 | -2.764
-6.5 | -0.175 | 0.07332 | -0.014 | -2.392
-6 | -0.149 | 0.07239 | -0.015 | -2.054
-5.5 | -0.122 | 0.07066 | -0.015 | -1.724
-5 | -0.095 | 0.06906 | -0.015 | -1.375
-4.5 | -0.068 | 0.06651 | -0.016 | -1.023
-4 | -0.063 | 0.0458 | -0.016 | -1.37
-3.5 | -0.024 | 0.04124 | -0.016 | -0.577
-3 | 0.023 | 0.03881 | -0.017 | 0.605
-2.5 | 0.075 | 0.03693 | -0.017 | 2.023
-2 | 0.128 | 0.03562 | -0.018 | 3.599
-1.5 | 0.183 | 0.03467 | -0.019 | 5.279
-1 | 0.239 | 0.03396 | -0.019 | 7.028
-0.5 | 0.295 | 0.0335 | -0.02 | 8.799
0 | 0.436 | 0.01068 | -0.021 | 40.858
0.5 | 0.506 | 0.01242 | -0.044 | 40.757
1 | 0.576 | 0.01186 | -0.046 | 48.576
1.5 | 0.644 | 0.01348 | -0.047 | 47.771
2 | 0.712 | 0.01437 | -0.048 | 49.55
2.5 | 0.771 | 0.01471 | -0.049 | 52.459
3 | 0.834 | 0.01502 | -0.049 | 55.514
3.5 | 0.896 | 0.01527 | -0.05 | 58.671
4 | 0.96 | 0.0142 | -0.051 | 67.579
4.5 | 1.023 | 0.01454 | -0.052 | 70.39
5 | 1.086 | 0.01509 | -0.053 | 71.966
5.5 | 1.148 | 0.01573 | -0.054 | 72.995
6 | 1.209 | 0.01644 | -0.055 | 73.568
6.5 | 1.27 | 0.01733 | -0.056 | 73.285
7 | 1.329 | 0.01835 | -0.057 | 72.443
7.5 | 1.388 | 0.01937 | -0.058 | 71.66
8 | 1.446 | 0.02049 | -0.059 | 70.572
8.5 | 1.468 | 0.03325 | -0.059 | 44.135
9 | 1.514 | 0.03541 | -0.06 | 42.752
9.5 | 1.557 | 0.0383 | -0.061 | 40.641
10 | 1.593 | 0.04223 | -0.061 | 37.708
10.5 | 1.624 | 0.04424 | -0.062 | 36.716
11 | 1.636 | 0.04846 | -0.063 | 33.765
11.5 | 1.596 | 0.05221 | -0.064 | 30.572
12 | 1.456 | 0.05996 | -0.065 | 24.291
12.5 | 0.865 | 0.1126 | -0.034 | 7.685
13 | 0.894 | 0.11713 | -0.036 | 7.628
13.5 | 0.919 | 0.1288 | -0.033 | 7.135
14 | 0.947 | 0.13366 | -0.034 | 7.082
14.5 | 0.974 | 0.13869 | -0.035 | 7.024
15 | 1.002 | 0.14322 | -0.037 | 6.995
15.5 | 1.101 | 0.13561 | -0.064 | 8.116
16 | 1.063 | 0.15622 | -0.045 | 6.804

## 61. Re 2M Mach 0.00 (1)
BIGFOIL.COM POLAR EXPORT
NACA M21 (NACA-TR-221)
NACA M21 (NACA-TR-221) |  |  |  | Cl Max: | 0.5032 | at alpha= | 4.5 | deg
XFOIL ncrit=9 |  |  |  | L/D Max: | 61.9704 | at alpha= | 4.5 | deg
Re: | 2000000 |  |  | Cd Min: | 0.00503 | at alpha= | 0 | deg
Mach: | 0 |  |  | Cl=0 at alpha= | -0.023764 | deg
|  |  |  | @ Cl=0.1, Cd= | 0.0060231
|  |  |  | @ Cl=0.4, Cd= | 0.0069668
|  |  |  | @ Cl=0.6, Cd= | 0.00812
alpha (deg) | Cl | Cd | Cm | Cl/Cd
-4.5 | -0.4984 | 0.00855 | -0.0008 | -58.2924
-4 | -0.4439 | 0.00743 | -0.0003 | -59.7443
-3.5 | -0.3881 | 0.00696 | 0.0001 | -55.7615
-3 | -0.3332 | 0.00663 | 0.0005 | -50.2564
-2.5 | -0.2796 | 0.00641 | 0.001 | -43.6193
-1.5 | -0.1498 | 0.00608 | -0.0031 | -24.6382
-1 | -0.1029 | 0.00626 | -0.0006 | -16.4377
-0.5 | -0.0501 | 0.00537 | -0.0005 | -9.3296
0 | 0.0025 | 0.00503 | -0.0007 | 0.49702
0.5 | 0.055 | 0.0053 | -0.0008 | 10.3774
1 | 0.1079 | 0.00615 | -0.0008 | 17.5447
1.5 | 0.1543 | 0.00613 | 0.0018 | 25.1713
2 | 0.2261 | 0.00628 | -0.0019 | 36.0032
2.5 | 0.2824 | 0.0065 | -0.0021 | 43.4462
3 | 0.3366 | 0.00665 | -0.0017 | 50.6165
3.5 | 0.3919 | 0.00691 | -0.0015 | 56.7149
4 | 0.4475 | 0.0073 | -0.0013 | 61.3014
4.5 | 0.5032 | 0.00812 | -0.0007 | 61.9704

## 62. Re 2M Mach 0.00 (2)
BIGFOIL.COM POLAR EXPORT
NACA M21 (NACA-TR-221)
NACA M21 (NACA-TR-221) |  |  |  | Cl Max: | 0.7727 | at alpha= | 8 | deg
XFOIL ncrit=5 |  |  |  | L/D Max: | 62.6933 | at alpha= | 4.5 | deg
Re: | 2000000 |  |  | Cd Min: | 0.00646 | at alpha= | -2 | deg
Mach: | 0 |  |  | Cl=0 at alpha= | -0.021024 | deg
|  |  |  | @ Cl=0.1, Cd= | 0.0075023
|  |  |  | @ Cl=0.4, Cd= | 0.0071588
|  |  |  | @ Cl=0.6, Cd= | 0.010938
alpha (deg) | Cl | Cd | Cm | Cl/Cd
-8.5 | -0.7304 | 0.08102 | 0.0146 | -9.0151
-8 | -0.737 | 0.06608 | -0.0007 | -11.1531
-7.5 | -0.7296 | 0.05214 | -0.0069 | -13.9931
-7 | -0.7127 | 0.03832 | -0.0079 | -18.5986
-6.5 | -0.6868 | 0.02475 | -0.0056 | -27.7495
-6 | -0.6508 | 0.0156 | -0.003 | -41.7179
-5.5 | -0.6026 | 0.01176 | -0.0017 | -51.2415
-5 | -0.5506 | 0.00998 | -0.0012 | -55.1703
-4.5 | -0.4975 | 0.00862 | -0.0007 | -57.7146
-4 | -0.4434 | 0.00753 | -0.0002 | -58.8845
-3 | -0.3224 | 0.00671 | -0.002 | -48.0477
-2.5 | -0.2663 | 0.00656 | -0.0018 | -40.5945
-2 | -0.2138 | 0.00646 | -0.0008 | -33.096
-1.5 | -0.1616 | 0.00663 | 0.0001 | -24.3741
-1 | -0.1081 | 0.0074 | 0.0002 | -14.6081
-0.5 | -0.0524 | 0.00748 | -0.0001 | -7.0053
0 | 0.0023 | 0.00761 | -0.0006 | 0.30223
0.5 | 0.057 | 0.00751 | -0.0012 | 7.5899
1 | 0.1128 | 0.0075 | -0.0014 | 15.04
1.5 | 0.1667 | 0.00672 | -0.0015 | 24.8065
2 | 0.2183 | 0.00646 | -0.0005 | 33.7926
2.5 | 0.2704 | 0.00656 | 0.0005 | 41.2195
3 | 0.327 | 0.00676 | 0.0005 | 48.3728
3.5 | 0.3906 | 0.00708 | -0.0013 | 55.1695
4.5 | 0.5028 | 0.00802 | -0.0009 | 62.6933
5 | 0.557 | 0.00932 | -0.0003 | 59.7639
5.5 | 0.6091 | 0.01128 | 0.0006 | 53.9982
6 | 0.6607 | 0.01299 | 0.0009 | 50.8622
6.5 | 0.7062 | 0.01732 | 0.0021 | 40.7737
8 | 0.7727 | 0.05532 | 0.005 | 13.9678

## 63. Re 2M Mach 0.00 (3)
BIGFOIL.COM POLAR EXPORT
NACA M21 (NACA-TR-221)
NACA M21 (NACA-TR-221) |  |  |  | Cl Max: | 0.7064 | at alpha= | 6.5 | deg
XFOIL ncrit=12 |  |  |  | L/D Max: | 61.8232 | at alpha= | 4 | deg
Re: | 2000000 |  |  | Cd Min: | 0.00358 | at alpha= | 0 | deg
Mach: | 0 |  |  | Cl=0 at alpha= | -0.026531 | deg
|  |  |  | @ Cl=0.1, Cd= | 0.0058046
|  |  |  | @ Cl=0.4, Cd= | 0.0069494
|  |  |  | @ Cl=0.6, Cd= | 0.027151
alpha (deg) | Cl | Cd | Cm | Cl/Cd
-4 | -0.4442 | 0.00746 | -0.0004 | -59.5442
-3 | -0.3331 | 0.00665 | 0.0005 | -50.0902
-2.5 | -0.2796 | 0.00641 | 0.001 | -43.6193
-2 | -0.2284 | 0.00626 | 0.0021 | -36.4856
-1 | -0.0932 | 0.0058 | -0.0033 | -16.069
-0.5 | -0.0464 | 0.00399 | -0.0022 | -11.6291
0 | 0.0026 | 0.00358 | -0.0007 | 0.72626
0.5 | 0.0513 | 0.00391 | 0.0008 | 13.1202
1 | 0.098 | 0.0058 | 0.0019 | 16.8966
1.5 | 0.1717 | 0.00597 | -0.0021 | 28.7605
2 | 0.231 | 0.00618 | -0.003 | 37.3786
2.5 | 0.2825 | 0.00643 | -0.0021 | 43.9347
3 | 0.3366 | 0.00663 | -0.0017 | 50.7692
3.5 | 0.3919 | 0.0069 | -0.0015 | 56.7971
4 | 0.4476 | 0.00724 | -0.0013 | 61.8232
4.5 | 0.5033 | 0.00824 | -0.0006 | 61.0801
5.5 | 0.5866 | 0.02874 | 0.0055 | 20.4106
6 | 0.6507 | 0.02114 | 0.0041 | 30.7805
6.5 | 0.7064 | 0.01899 | 0.0033 | 37.1985

## 64. Re 2M Mach 0.00 (4)
BIGFOIL.COM POLAR EXPORT
NACA M21 (NACA-TR-221)
NACA M21 (NACA-TR-221) |  |  |  | Cl Max: | 1.706 | at alpha= | 15 | deg
JavaFoil+Calcfoil stall+Eppler ext transition |  |  |  | L/D Max: | 110.792 | at alpha= | 8.5 | deg
Re: | 2000000 |  |  | Cd Min: | 0.01004 | at alpha= | 3.5 | deg
Mach: | 0 |  |  | Cl=0 at alpha= | -3.2444 | deg
|  |  |  | @ Cl=0.1, Cd= | 0.011651
|  |  |  | @ Cl=0.4, Cd= | 0.010967
|  |  |  | @ Cl=0.6, Cd= | 0.012501
alpha (deg) | Cl | Cd | Cm | Cl/Cd
-20 | -0.548 | 0.18941 | -0.004 | -2.894
-19.5 | -0.556 | 0.18053 | -0.004 | -3.078
-19 | -0.563 | 0.16928 | -0.004 | -3.324
-18.5 | -0.569 | 0.16118 | -0.005 | -3.53
-18 | -0.575 | 0.15349 | -0.005 | -3.744
-17.5 | -0.58 | 0.14622 | -0.005 | -3.963
-17 | -0.583 | 0.13955 | -0.005 | -4.181
-16.5 | -0.586 | 0.13227 | -0.006 | -4.433
-16 | -0.588 | 0.12585 | -0.006 | -4.673
-15.5 | -0.588 | 0.12359 | -0.006 | -4.76
-15 | -0.588 | 0.11439 | -0.006 | -5.137
-14.5 | -0.585 | 0.11183 | -0.006 | -5.231
-14 | -0.581 | 0.10544 | -0.007 | -5.51
-13.5 | -0.575 | 0.10028 | -0.007 | -5.735
-13 | -0.568 | 0.09395 | -0.007 | -6.04
-12.5 | -0.558 | 0.08917 | -0.008 | -6.256
-12 | -0.546 | 0.08447 | -0.008 | -6.465
-11.5 | -0.532 | 0.08015 | -0.008 | -6.641
-11 | -0.516 | 0.07608 | -0.009 | -6.787
-10.5 | -0.498 | 0.07182 | -0.009 | -6.935
-10 | -0.477 | 0.06908 | -0.009 | -6.911
-9.5 | -0.455 | 0.06388 | -0.01 | -7.116
-9 | -0.429 | 0.06117 | -0.01 | -7.02
-8.5 | -0.402 | 0.05817 | -0.01 | -6.909
-8 | -0.372 | 0.05493 | -0.011 | -6.775
-7.5 | -0.34 | 0.0521 | -0.011 | -6.533
-7 | -0.307 | 0.04943 | -0.012 | -6.203
-6.5 | -0.271 | 0.04691 | -0.012 | -5.773
-6 | -0.233 | 0.04456 | -0.012 | -5.236
-5.5 | -0.194 | 0.04283 | -0.013 | -4.531
-5 | -0.153 | 0.04093 | -0.013 | -3.745
-4.5 | -0.111 | 0.03918 | -0.014 | -2.836
-4 | -0.068 | 0.03649 | -0.016 | -1.868
-3.5 | -0.023 | 0.03637 | -0.015 | -0.642
-3 | 0.022 | 0.03215 | -0.02 | 0.696
-2.5 | 0.084 | 0.01167 | -0.033 | 7.203
-2 | 0.142 | 0.0116 | -0.034 | 12.211
-1.5 | 0.2 | 0.01155 | -0.035 | 17.311
-1 | 0.259 | 0.01149 | -0.036 | 22.526
-0.5 | 0.318 | 0.01089 | -0.037 | 29.197
0 | 0.38 | 0.01093 | -0.037 | 34.75
0.5 | 0.44 | 0.01104 | -0.038 | 39.833
1 | 0.5 | 0.01182 | -0.039 | 42.281
1.5 | 0.559 | 0.01239 | -0.04 | 45.127
2 | 0.618 | 0.01255 | -0.041 | 49.262
2.5 | 0.677 | 0.01272 | -0.043 | 53.231
3 | 0.736 | 0.01267 | -0.044 | 58.118
3.5 | 0.795 | 0.01004 | -0.044 | 79.231
4 | 0.854 | 0.01023 | -0.046 | 83.511
4.5 | 0.913 | 0.01025 | -0.047 | 89.086
5 | 0.972 | 0.01175 | -0.048 | 82.744
5.5 | 1.031 | 0.01199 | -0.049 | 85.963
6 | 1.089 | 0.01234 | -0.05 | 88.267
6.5 | 1.148 | 0.01271 | -0.051 | 90.288
7 | 1.206 | 0.01308 | -0.052 | 92.241
7.5 | 1.265 | 0.01184 | -0.053 | 106.849
8 | 1.323 | 0.01213 | -0.054 | 109.047
8.5 | 1.379 | 0.01245 | -0.055 | 110.792
9 | 1.405 | 0.01508 | -0.055 | 93.174
9.5 | 1.423 | 0.02319 | -0.055 | 61.381
10 | 1.47 | 0.02428 | -0.056 | 60.537
10.5 | 1.516 | 0.02555 | -0.056 | 59.331
11 | 1.557 | 0.02697 | -0.057 | 57.711
11.5 | 1.592 | 0.02845 | -0.058 | 55.951
12 | 1.622 | 0.03005 | -0.059 | 53.983
12.5 | 1.65 | 0.03173 | -0.06 | 51.986
13 | 1.672 | 0.03359 | -0.061 | 49.762
13.5 | 1.688 | 0.03584 | -0.061 | 47.114
14 | 1.7 | 0.03833 | -0.062 | 44.355
14.5 | 1.705 | 0.04096 | -0.063 | 41.636
15 | 1.706 | 0.04369 | -0.064 | 39.052
15.5 | 1.703 | 0.04614 | -0.065 | 36.921
16 | 1.692 | 0.04972 | -0.065 | 34.023
16.5 | 1.678 | 0.05258 | -0.066 | 31.903
17 | 1.659 | 0.05623 | -0.067 | 29.496
17.5 | 1.634 | 0.06003 | -0.068 | 27.223
18 | 1.606 | 0.06351 | -0.068 | 25.293
18.5 | 1.574 | 0.06745 | -0.069 | 23.339
19 | 1.539 | 0.07171 | -0.07 | 21.455
19.5 | 1.502 | 0.07552 | -0.071 | 19.886
20 | 1.459 | 0.08231 | -0.071 | 17.731

## 65. Re 2M Mach 0.00 (5)
BIGFOIL.COM POLAR EXPORT
NACA M21 (NACA-TR-221)
NACA M21 (NACA-TR-221) |  |  |  | Cl Max: | 1.5446 | at alpha= | 15.5 | deg
NF ncrit=5 |  |  |  | L/D Max: | 153.809 | at alpha= | 8 | deg
Re: | 2000000 |  |  | Cd Min: | 0.0065864 | at alpha= | 4.5 | deg
Mach: | 0 |  |  | Cl=0 at alpha= | -3.3692 | deg
|  |  |  | @ Cl=0.1, Cd= | 0.0086239
|  |  |  | @ Cl=0.4, Cd= | 0.0080405
|  |  |  | @ Cl=0.6, Cd= | 0.007997
alpha (deg) | Cl | Cd | Cm | Cl/Cd
-10 | -0.73192 | 0.019054 | -0.04509 | -38.413
-9.5 | -0.67912 | 0.016812 | -0.044501 | -40.3948
-9 | -0.62789 | 0.015507 | -0.043672 | -40.4898
-8.5 | -0.57596 | 0.014347 | -0.043238 | -40.1444
-8 | -0.52336 | 0.013336 | -0.043188 | -39.2439
-7.5 | -0.46885 | 0.012505 | -0.043236 | -37.4921
-7 | -0.41313 | 0.011818 | -0.043292 | -34.9571
-6.5 | -0.35695 | 0.011236 | -0.043346 | -31.7674
-6 | -0.30056 | 0.010732 | -0.043403 | -28.0066
-5.5 | -0.2438 | 0.010292 | -0.043447 | -23.6878
-5 | -0.18682 | 0.0099131 | -0.043511 | -18.8458
-4.5 | -0.12966 | 0.0095836 | -0.043599 | -13.5294
-4 | -0.072362 | 0.0092951 | -0.043718 | -7.785
-3.5 | -0.015012 | 0.0090416 | -0.043873 | -1.6604
-3 | 0.042356 | 0.0088191 | -0.044063 | 4.8028
-2.5 | 0.099741 | 0.0086246 | -0.04428 | 11.5647
-2 | 0.15714 | 0.0084569 | -0.044519 | 18.5812
-1.5 | 0.21453 | 0.0083151 | -0.044783 | 25.7996
-1 | 0.27189 | 0.0081997 | -0.045075 | 33.1583
-0.5 | 0.32922 | 0.0081111 | -0.045401 | 40.5886
0 | 0.38655 | 0.0080493 | -0.045764 | 48.0222
0.5 | 0.44389 | 0.0080115 | -0.046162 | 55.4068
1 | 0.5013 | 0.0079926 | -0.04659 | 62.7205
1.5 | 0.55874 | 0.0079895 | -0.047052 | 69.9346
2 | 0.61599 | 0.0079999 | -0.047561 | 76.9998
2.5 | 0.67323 | 0.0080252 | -0.048169 | 83.8904
3 | 0.7307 | 0.008059 | -0.048874 | 90.6695
3.5 | 0.78755 | 0.0080804 | -0.04941 | 97.4642
4 | 0.84482 | 0.0081663 | -0.050372 | 103.4517
4.5 | 0.8773 | 0.0065864 | -0.046242 | 133.1971
5 | 0.93793 | 0.0068408 | -0.047297 | 137.1086
5.5 | 1.0048 | 0.0070943 | -0.049904 | 141.6341
6 | 1.074 | 0.0073869 | -0.053257 | 145.3893
6.5 | 1.1392 | 0.0076681 | -0.05588 | 148.5634
7 | 1.2005 | 0.0079375 | -0.057728 | 151.2474
7.5 | 1.26 | 0.0082236 | -0.059241 | 153.2162
8 | 1.3182 | 0.0085706 | -0.060648 | 153.8092
8.5 | 1.3744 | 0.0090412 | -0.061883 | 152.0121
9 | 1.4262 | 0.0097149 | -0.062544 | 146.8086
9.5 | 1.4688 | 0.010823 | -0.061597 | 135.7058
10 | 1.4952 | 0.012608 | -0.057907 | 118.5952
10.5 | 1.4997 | 0.015004 | -0.050867 | 99.9539
11 | 1.4855 | 0.017957 | -0.042034 | 82.727
11.5 | 1.4866 | 0.020833 | -0.036803 | 71.358
12 | 1.4958 | 0.024009 | -0.033888 | 62.3019
12.5 | 1.5083 | 0.027397 | -0.032136 | 55.0527
13 | 1.5208 | 0.031016 | -0.03092 | 49.033
13.5 | 1.5311 | 0.034989 | -0.029844 | 43.7582
14 | 1.5383 | 0.039419 | -0.028861 | 39.0236
14.5 | 1.5426 | 0.044302 | -0.028032 | 34.8206
15 | 1.5446 | 0.049562 | -0.027393 | 31.1652
15.5 | 1.5446 | 0.055147 | -0.026969 | 28.0091
16 | 1.543 | 0.061044 | -0.026767 | 25.2765
16.5 | 1.5402 | 0.067225 | -0.026767 | 22.9104
17 | 1.5367 | 0.073616 | -0.026949 | 20.8748
17.5 | 1.5332 | 0.080141 | -0.027312 | 19.1308
18 | 1.5297 | 0.086783 | -0.027903 | 17.6269
18.5 | 1.5265 | 0.093564 | -0.028781 | 16.3152
19 | 1.5237 | 0.10047 | -0.029981 | 15.1651
19.5 | 1.5211 | 0.10745 | -0.031497 | 14.157
20 | 1.5187 | 0.11441 | -0.033316 | 13.2741

## 66. Re 2M Mach 0.00 (6)
BIGFOIL.COM POLAR EXPORT
NACA M21 (NACA-TR-221)
NACA M21 (NACA-TR-221) |  |  |  | Cl Max: | 1.5812 | at alpha= | 11 | deg
NF ncrit=9 |  |  |  | L/D Max: | 163.623 | at alpha= | 8 | deg
Re: | 2000000 |  |  | Cd Min: | 0.0061509 | at alpha= | 4 | deg
Mach: | 0 |  |  | Cl=0 at alpha= | -3.375 | deg
|  |  |  | @ Cl=0.1, Cd= | 0.0086313
|  |  |  | @ Cl=0.4, Cd= | 0.0078487
|  |  |  | @ Cl=0.6, Cd= | 0.0077209
alpha (deg) | Cl | Cd | Cm | Cl/Cd
-8.5 | -0.55787 | 0.016696 | -0.044395 | -33.4129
-8 | -0.50813 | 0.015076 | -0.044929 | -33.7047
-7.5 | -0.45356 | 0.014007 | -0.04425 | -32.3818
-7 | -0.40362 | 0.013002 | -0.043898 | -31.0425
-6.5 | -0.35194 | 0.012162 | -0.043822 | -28.9378
-6 | -0.29789 | 0.01146 | -0.04383 | -25.9935
-5.5 | -0.24218 | 0.010858 | -0.043829 | -22.304
-5 | -0.18564 | 0.010342 | -0.043844 | -17.95
-4.5 | -0.12871 | 0.0098957 | -0.043895 | -13.0064
-4 | -0.071575 | 0.0095069 | -0.044008 | -7.5288
-3.5 | -0.014333 | 0.0091696 | -0.044191 | -1.5631
-3 | 0.042994 | 0.0088788 | -0.044427 | 4.8423
-2.5 | 0.10038 | 0.0086297 | -0.044697 | 11.6324
-2 | 0.15781 | 0.0084168 | -0.044983 | 18.7495
-1.5 | 0.21526 | 0.0082353 | -0.045279 | 26.1382
-1 | 0.27272 | 0.0080828 | -0.045587 | 33.741
-0.5 | 0.33021 | 0.0079594 | -0.045907 | 41.4864
0 | 0.38769 | 0.0078639 | -0.046234 | 49.2995
0.5 | 0.4452 | 0.0077926 | -0.046562 | 57.1305
1 | 0.50273 | 0.0077449 | -0.046915 | 64.9119
1.5 | 0.56012 | 0.0077207 | -0.04734 | 72.5482
2 | 0.61761 | 0.0077211 | -0.0479 | 79.9895
2.5 | 0.67498 | 0.0077191 | -0.048497 | 87.4425
3 | 0.73099 | 0.0077375 | -0.048818 | 94.474
3.5 | 0.77992 | 0.0064922 | -0.047817 | 120.1323
4 | 0.82453 | 0.0061509 | -0.045606 | 134.0501
4.5 | 0.8992 | 0.0064531 | -0.049663 | 139.3425
5 | 0.98431 | 0.0068088 | -0.056609 | 144.5639
5.5 | 1.0652 | 0.0071358 | -0.062914 | 149.2797
6 | 1.1364 | 0.007393 | -0.067091 | 153.7135
6.5 | 1.2 | 0.0076171 | -0.069557 | 157.5452
7 | 1.259 | 0.0078434 | -0.070983 | 160.5195
7.5 | 1.3152 | 0.0080895 | -0.071825 | 162.5772
8 | 1.3689 | 0.008366 | -0.072199 | 163.6232
8.5 | 1.4195 | 0.0086884 | -0.072001 | 163.3764
9 | 1.4658 | 0.0090855 | -0.07102 | 161.3379
9.5 | 1.5065 | 0.0096031 | -0.068988 | 156.8724
10 | 1.5406 | 0.010284 | -0.065726 | 149.8077
10.5 | 1.5677 | 0.011314 | -0.061284 | 138.5685
11 | 1.5812 | 0.013019 | -0.054801 | 121.4546
11.5 | 1.5724 | 0.015706 | -0.045902 | 100.1135
12 | 1.5517 | 0.019923 | -0.038126 | 77.8839
12.5 | 1.5448 | 0.024514 | -0.034239 | 63.0155
13 | 1.5461 | 0.029049 | -0.032191 | 53.2236
13.5 | 1.5481 | 0.033663 | -0.030611 | 45.9888
14 | 1.5514 | 0.038298 | -0.029322 | 40.5077
14.5 | 1.5538 | 0.04322 | -0.02829 | 35.9503
15 | 1.5541 | 0.048567 | -0.027495 | 31.9985
15.5 | 1.5523 | 0.054314 | -0.026935 | 28.5801
16 | 1.5488 | 0.060421 | -0.026622 | 25.634
16.5 | 1.5441 | 0.066847 | -0.026547 | 23.0994
17 | 1.5386 | 0.073523 | -0.026689 | 20.9274
17.5 | 1.5328 | 0.080388 | -0.027061 | 19.0671
18 | 1.5267 | 0.087424 | -0.027713 | 17.4637
18.5 | 1.5209 | 0.094604 | -0.028683 | 16.0764
19 | 1.5156 | 0.10185 | -0.029969 | 14.8805
19.5 | 1.511 | 0.10908 | -0.031548 | 13.8523
20 | 1.5068 | 0.11622 | -0.033414 | 12.9648

## 67. Re 2M Mach 0.00 (7)
BIGFOIL.COM POLAR EXPORT
NACA M21 (NACA-TR-221)
NACA M21 (NACA-TR-221) |  |  |  | Cl Max: | 1.6265 | at alpha= | 11.5 | deg
NF ncrit=12 |  |  |  | L/D Max: | 167.224 | at alpha= | 8.5 | deg
Re: | 2000000 |  |  | Cd Min: | 0.0058633 | at alpha= | 3.5 | deg
Mach: | 0 |  |  | Cl=0 at alpha= | -3.3946 | deg
|  |  |  | @ Cl=0.1, Cd= | 0.0089419
|  |  |  | @ Cl=0.4, Cd= | 0.0078864
|  |  |  | @ Cl=0.6, Cd= | 0.0076634
alpha (deg) | Cl | Cd | Cm | Cl/Cd
-4.5 | -0.12173 | 0.010961 | -0.045142 | -11.1054
-4 | -0.06807 | 0.010287 | -0.044923 | -6.6169
-3.5 | -0.012017 | 0.0097351 | -0.044856 | -1.2343
-3 | 0.044982 | 0.0092905 | -0.044963 | 4.8418
-2.5 | 0.10217 | 0.0089281 | -0.045197 | 11.4436
-2 | 0.15943 | 0.0086308 | -0.045491 | 18.4724
-1.5 | 0.21677 | 0.0083869 | -0.045805 | 25.8465
-1 | 0.2742 | 0.0081892 | -0.046121 | 33.4835
-0.5 | 0.33168 | 0.0080314 | -0.046428 | 41.2978
0 | 0.38917 | 0.007905 | -0.046714 | 49.2315
0.5 | 0.44679 | 0.007806 | -0.047003 | 57.2368
1 | 0.50439 | 0.0077336 | -0.047338 | 65.2206
1.5 | 0.56181 | 0.007686 | -0.047763 | 73.0952
2 | 0.61888 | 0.0076523 | -0.048249 | 80.8749
2.5 | 0.67425 | 0.0076125 | -0.048442 | 88.572
3 | 0.73293 | 0.0073833 | -0.049554 | 99.2685
3.5 | 0.76621 | 0.0058633 | -0.044806 | 130.6786
4 | 0.85118 | 0.0062403 | -0.050983 | 136.4002
4.5 | 0.95085 | 0.0066391 | -0.061331 | 143.2212
5 | 1.0403 | 0.0069544 | -0.0696 | 149.5847
5.5 | 1.112 | 0.0071707 | -0.073858 | 155.0821
6 | 1.171 | 0.0073474 | -0.075174 | 159.3766
6.5 | 1.2246 | 0.0075307 | -0.07525 | 162.6188
7 | 1.2764 | 0.0077394 | -0.074943 | 164.923
7.5 | 1.3271 | 0.007975 | -0.074472 | 166.402
8 | 1.3764 | 0.008234 | -0.07381 | 167.162
8.5 | 1.4239 | 0.008515 | -0.072833 | 167.2235
9 | 1.4689 | 0.0088246 | -0.071384 | 166.4539
9.5 | 1.5106 | 0.0091884 | -0.069327 | 164.4083
10 | 1.5484 | 0.0096698 | -0.066634 | 160.1301
10.5 | 1.5829 | 0.010323 | -0.063495 | 153.3378
11 | 1.6142 | 0.011294 | -0.059824 | 142.9269
11.5 | 1.6265 | 0.013022 | -0.053289 | 124.9099
12 | 1.613 | 0.016184 | -0.044667 | 99.6643
12.5 | 1.5849 | 0.021435 | -0.037365 | 73.9432
13 | 1.5676 | 0.027159 | -0.033331 | 57.7194
13.5 | 1.5617 | 0.03246 | -0.031212 | 48.1122
14 | 1.5583 | 0.037669 | -0.029546 | 41.368
14.5 | 1.5571 | 0.042879 | -0.028272 | 36.3135
15 | 1.5555 | 0.048374 | -0.027352 | 32.156
15.5 | 1.5522 | 0.054274 | -0.026717 | 28.5984
16 | 1.5469 | 0.060571 | -0.026351 | 25.5388
16.5 | 1.5402 | 0.06724 | -0.026244 | 22.9062
17 | 1.5324 | 0.074242 | -0.026402 | 20.6405
17.5 | 1.5238 | 0.081517 | -0.02686 | 18.6933
18 | 1.5151 | 0.088991 | -0.027657 | 17.0258
18.5 | 1.507 | 0.096571 | -0.028786 | 15.6054
19 | 1.4998 | 0.10416 | -0.030215 | 14.3993
19.5 | 1.4934 | 0.11167 | -0.031923 | 13.3733
20 | 1.4875 | 0.11907 | -0.033921 | 12.4926

## 68. Re 2M Mach 0.10 (1)
BIGFOIL.COM POLAR EXPORT
NACA M21 (NACA-TR-221)
NACA M21 (NACA-TR-221) |  |  |  | Cl Max: | 1.701 | at alpha= | 14.5 | deg
JavaFoil+Calcfoil stall+Eppler ext transition |  |  |  | L/D Max: | 110.694 | at alpha= | 8.5 | deg
Re: | 2000000 |  |  | Cd Min: | 0.01022 | at alpha= | 4 | deg
Mach: | 0.1 |  |  | Cl=0 at alpha= | -3.2444 | deg
|  |  |  | @ Cl=0.1, Cd= | 0.011645
|  |  |  | @ Cl=0.4, Cd= | 0.010876
|  |  |  | @ Cl=0.6, Cd= | 0.012549
alpha (deg) | Cl | Cd | Cm | Cl/Cd
-20 | -0.5 | 0.16492 | -0.004 | -3.029
-19.5 | -0.509 | 0.16017 | -0.005 | -3.179
-19 | -0.518 | 0.15337 | -0.005 | -3.376
-18.5 | -0.526 | 0.16501 | -0.005 | -3.189
-18 | -0.534 | 0.15819 | -0.005 | -3.377
-17.5 | -0.541 | 0.14916 | -0.005 | -3.63
-17 | -0.548 | 0.14297 | -0.005 | -3.832
-16.5 | -0.553 | 0.13595 | -0.006 | -4.07
-16 | -0.558 | 0.12835 | -0.006 | -4.344
-15.5 | -0.56 | 0.12595 | -0.006 | -4.45
-15 | -0.562 | 0.11619 | -0.006 | -4.837
-14.5 | -0.562 | 0.11314 | -0.007 | -4.968
-14 | -0.56 | 0.10833 | -0.007 | -5.173
-13.5 | -0.557 | 0.10204 | -0.007 | -5.457
-13 | -0.551 | 0.09477 | -0.007 | -5.819
-12.5 | -0.544 | 0.09031 | -0.008 | -6.022
-12 | -0.534 | 0.0853 | -0.008 | -6.262
-11.5 | -0.522 | 0.08102 | -0.008 | -6.445
-11 | -0.508 | 0.07649 | -0.009 | -6.639
-10.5 | -0.491 | 0.07243 | -0.009 | -6.781
-10 | -0.472 | 0.06936 | -0.009 | -6.803
-9.5 | -0.45 | 0.06459 | -0.01 | -6.972
-9 | -0.426 | 0.0618 | -0.01 | -6.896
-8.5 | -0.4 | 0.05824 | -0.01 | -6.861
-8 | -0.371 | 0.055 | -0.011 | -6.74
-7.5 | -0.339 | 0.05221 | -0.011 | -6.502
-7 | -0.306 | 0.04949 | -0.012 | -6.185
-6.5 | -0.271 | 0.04696 | -0.012 | -5.765
-6 | -0.233 | 0.04477 | -0.013 | -5.214
-5.5 | -0.194 | 0.0428 | -0.013 | -4.54
-5 | -0.154 | 0.04107 | -0.013 | -3.739
-4.5 | -0.111 | 0.03929 | -0.014 | -2.836
-4 | -0.068 | 0.03743 | -0.015 | -1.816
-3.5 | -0.023 | 0.03639 | -0.015 | -0.643
-3 | 0.022 | 0.03338 | -0.019 | 0.669
-2.5 | 0.084 | 0.01165 | -0.033 | 7.245
-2 | 0.142 | 0.01163 | -0.034 | 12.235
-1.5 | 0.201 | 0.01156 | -0.035 | 17.372
-1 | 0.26 | 0.01149 | -0.036 | 22.623
-0.5 | 0.32 | 0.01092 | -0.037 | 29.261
0 | 0.382 | 0.01084 | -0.038 | 35.2
0.5 | 0.442 | 0.01096 | -0.039 | 40.335
1 | 0.502 | 0.01192 | -0.04 | 42.142
1.5 | 0.562 | 0.01251 | -0.041 | 44.885
2 | 0.621 | 0.01257 | -0.042 | 49.429
2.5 | 0.68 | 0.01269 | -0.043 | 53.632
3 | 0.74 | 0.01264 | -0.044 | 58.522
3.5 | 0.799 | 0.0117 | -0.045 | 68.275
4 | 0.858 | 0.01022 | -0.046 | 83.96
4.5 | 0.918 | 0.0103 | -0.047 | 89.045
5 | 0.977 | 0.01176 | -0.048 | 83.033
5.5 | 1.036 | 0.01206 | -0.049 | 85.905
6 | 1.095 | 0.01245 | -0.05 | 87.896
6.5 | 1.154 | 0.01278 | -0.051 | 90.233
7 | 1.212 | 0.01313 | -0.052 | 92.323
7.5 | 1.271 | 0.01185 | -0.053 | 107.222
8 | 1.329 | 0.01215 | -0.054 | 109.401
8.5 | 1.386 | 0.01252 | -0.055 | 110.694
9 | 1.411 | 0.01519 | -0.055 | 92.85
9.5 | 1.429 | 0.02346 | -0.055 | 60.909
10 | 1.475 | 0.02459 | -0.056 | 60.013
10.5 | 1.52 | 0.02596 | -0.057 | 58.55
11 | 1.562 | 0.02736 | -0.058 | 57.096
11.5 | 1.597 | 0.02889 | -0.058 | 55.259
12 | 1.627 | 0.03044 | -0.059 | 53.448
12.5 | 1.652 | 0.03224 | -0.06 | 51.248
13 | 1.673 | 0.03408 | -0.061 | 49.078
13.5 | 1.688 | 0.03643 | -0.062 | 46.333
14 | 1.698 | 0.03903 | -0.063 | 43.491
14.5 | 1.701 | 0.04181 | -0.063 | 40.678
15 | 1.699 | 0.0446 | -0.064 | 38.089
15.5 | 1.692 | 0.04752 | -0.065 | 35.604
16 | 1.677 | 0.05092 | -0.066 | 32.938
16.5 | 1.659 | 0.05393 | -0.066 | 30.765
17 | 1.635 | 0.05729 | -0.067 | 28.535
17.5 | 1.606 | 0.06152 | -0.068 | 26.099
18 | 1.573 | 0.06512 | -0.069 | 24.157
18.5 | 1.535 | 0.0694 | -0.069 | 22.125
19 | 1.494 | 0.07412 | -0.07 | 20.163
19.5 | 1.451 | 0.07959 | -0.071 | 18.227

## 69. Re 2M Mach 0.25 (1)
BIGFOIL.COM POLAR EXPORT
NACA M21 (NACA-TR-221)
NACA M21 (NACA-TR-221) |  |  |  | Cl Max: | 1.677 | at alpha= | 13.5 | deg
JavaFoil+Calcfoil stall+Eppler ext transition |  |  |  | L/D Max: | 107.454 | at alpha= | 7.5 | deg
Re: | 2000000 |  |  | Cd Min: | 0.01039 | at alpha= | 4.5 | deg
Mach: | 0.25 |  |  | Cl=0 at alpha= | -3.2447 | deg
|  |  |  | @ Cl=0.1, Cd= | 0.024208
|  |  |  | @ Cl=0.4, Cd= | 0.010988
|  |  |  | @ Cl=0.6, Cd= | 0.012618
alpha (deg) | Cl | Cd | Cm | Cl/Cd
-16.5 | -0.231 | 0.11771 | -0.007 | -1.964
-16 | -0.267 | 0.11393 | -0.007 | -2.347
-15.5 | -0.299 | 0.11025 | -0.007 | -2.713
-15 | -0.327 | 0.10582 | -0.008 | -3.093
-14.5 | -0.352 | 0.10172 | -0.008 | -3.464
-14 | -0.374 | 0.09773 | -0.008 | -3.829
-13.5 | -0.393 | 0.09295 | -0.008 | -4.228
-13 | -0.408 | 0.09087 | -0.008 | -4.486
-12.5 | -0.42 | 0.08719 | -0.008 | -4.812
-12 | -0.428 | 0.09212 | -0.008 | -4.643
-11.5 | -0.433 | 0.08583 | -0.009 | -5.039
-11 | -0.433 | 0.08024 | -0.009 | -5.4
-10.5 | -0.43 | 0.07534 | -0.009 | -5.711
-10 | -0.423 | 0.07096 | -0.01 | -5.963
-9.5 | -0.412 | 0.06868 | -0.01 | -5.999
-9 | -0.397 | 0.0626 | -0.01 | -6.343
-8.5 | -0.378 | 0.05893 | -0.011 | -6.419
-8 | -0.356 | 0.05562 | -0.011 | -6.396
-7.5 | -0.33 | 0.05367 | -0.011 | -6.141
-7 | -0.3 | 0.05086 | -0.012 | -5.903
-6.5 | -0.268 | 0.04807 | -0.012 | -5.572
-6 | -0.233 | 0.04555 | -0.013 | -5.105
-5.5 | -0.195 | 0.04354 | -0.013 | -4.473
-5 | -0.155 | 0.04146 | -0.014 | -3.733
-4.5 | -0.113 | 0.03965 | -0.014 | -2.844
-4 | -0.069 | 0.03776 | -0.015 | -1.829
-3.5 | -0.024 | 0.0367 | -0.015 | -0.65
-3 | 0.023 | 0.03551 | -0.016 | 0.635
-2.5 | 0.071 | 0.03215 | -0.02 | 2.204
-2 | 0.146 | 0.01161 | -0.035 | 12.55
-1.5 | 0.206 | 0.01156 | -0.036 | 17.812
-1 | 0.267 | 0.01151 | -0.037 | 23.173
-0.5 | 0.328 | 0.01093 | -0.038 | 29.995
0 | 0.392 | 0.01086 | -0.039 | 36.087
0.5 | 0.454 | 0.01185 | -0.04 | 38.311
1 | 0.516 | 0.012 | -0.041 | 43.012
1.5 | 0.577 | 0.01258 | -0.042 | 45.884
2 | 0.638 | 0.01268 | -0.043 | 50.307
2.5 | 0.699 | 0.01281 | -0.044 | 54.559
3 | 0.76 | 0.01173 | -0.045 | 64.766
3.5 | 0.821 | 0.01181 | -0.046 | 69.489
4 | 0.882 | 0.0104 | -0.047 | 84.784
4.5 | 0.942 | 0.01039 | -0.048 | 90.722
5 | 1.003 | 0.01206 | -0.049 | 83.185
5.5 | 1.063 | 0.01238 | -0.05 | 85.923
6 | 1.124 | 0.01277 | -0.051 | 88.038
6.5 | 1.184 | 0.01312 | -0.053 | 90.267
7 | 1.244 | 0.01173 | -0.054 | 106.061
7.5 | 1.304 | 0.01214 | -0.055 | 107.454
8 | 1.337 | 0.01464 | -0.055 | 91.295
8.5 | 1.389 | 0.01524 | -0.056 | 91.182
9 | 1.44 | 0.016 | -0.057 | 89.966
9.5 | 1.457 | 0.02507 | -0.056 | 58.117
10 | 1.503 | 0.02635 | -0.057 | 57.049
10.5 | 1.548 | 0.02789 | -0.058 | 55.493
11 | 1.588 | 0.0295 | -0.059 | 53.819
11.5 | 1.619 | 0.03126 | -0.06 | 51.772
12 | 1.644 | 0.03312 | -0.06 | 49.628
12.5 | 1.663 | 0.03537 | -0.061 | 47.016
13 | 1.674 | 0.03739 | -0.062 | 44.779
13.5 | 1.677 | 0.04033 | -0.063 | 41.569
14 | 1.67 | 0.0438 | -0.064 | 38.132
14.5 | 1.655 | 0.04705 | -0.064 | 35.178
15 | 1.63 | 0.05066 | -0.065 | 32.176
15.5 | 1.596 | 0.05433 | -0.066 | 29.371
16 | 1.554 | 0.0575 | -0.067 | 27.027
16.5 | 1.499 | 0.06297 | -0.067 | 23.8
17 | 1.439 | 0.06689 | -0.068 | 21.507
17.5 | 1.366 | 0.07268 | -0.069 | 18.795
18 | 1.286 | 0.07928 | -0.069 | 16.22
18.5 | 1.197 | 0.08741 | -0.069 | 13.698

## 70. Re 2M Mach 0.50 (1)
BIGFOIL.COM POLAR EXPORT
NACA M21 (NACA-TR-221)
NACA M21 (NACA-TR-221) |  |  |  | Cl Max: | 1.645 | at alpha= | 11 | deg
JavaFoil+Calcfoil stall+Eppler ext transition |  |  |  | L/D Max: | 82.157 | at alpha= | 7 | deg
Re: | 2000000 |  |  | Cd Min: | 0.01092 | at alpha= | -0.5 | deg
Mach: | 0.5 |  |  | Cl=0 at alpha= | -3.25 | deg
|  |  |  | @ Cl=0.1, Cd= | 0.035085
|  |  |  | @ Cl=0.4, Cd= | 0.011495
|  |  |  | @ Cl=0.6, Cd= | 0.012412
alpha (deg) | Cl | Cd | Cm | Cl/Cd
-20 | -0.874 | 0.17737 | -0.006 | -4.926
-19.5 | -0.849 | 0.16488 | -0.006 | -5.151
-19 | -0.824 | 0.16952 | -0.006 | -4.862
-18.5 | -0.8 | 0.15546 | -0.006 | -5.144
-18 | -0.776 | 0.16244 | -0.007 | -4.778
-17.5 | -0.751 | 0.1505 | -0.007 | -4.988
-17 | -0.725 | 0.14367 | -0.007 | -5.044
-16.5 | -0.698 | 0.13894 | -0.007 | -5.023
-16 | -0.672 | 0.13252 | -0.008 | -5.073
-15.5 | -0.646 | 0.13688 | -0.008 | -4.722
-15 | -0.621 | 0.12339 | -0.008 | -5.032
-14.5 | -0.595 | 0.12007 | -0.009 | -4.957
-14 | -0.569 | 0.11554 | -0.009 | -4.927
-13.5 | -0.544 | 0.11219 | -0.009 | -4.846
-13 | -0.518 | 0.11511 | -0.009 | -4.497
-12.5 | -0.492 | 0.11141 | -0.01 | -4.414
-12 | -0.466 | 0.10833 | -0.01 | -4.299
-11.5 | -0.44 | 0.10574 | -0.01 | -4.158
-11 | -0.414 | 0.09406 | -0.011 | -4.4
-10.5 | -0.388 | 0.09881 | -0.012 | -3.928
-10 | -0.361 | 0.09291 | -0.011 | -3.881
-9.5 | -0.334 | 0.08845 | -0.011 | -3.777
-9 | -0.308 | 0.0858 | -0.012 | -3.588
-8.5 | -0.281 | 0.08345 | -0.012 | -3.373
-8 | -0.256 | 0.05859 | -0.014 | -4.368
-7.5 | -0.229 | 0.05523 | -0.014 | -4.154
-7 | -0.203 | 0.05098 | -0.015 | -3.982
-6.5 | -0.176 | 0.04812 | -0.016 | -3.663
-6 | -0.149 | 0.04581 | -0.016 | -3.262
-5.5 | -0.123 | 0.04343 | -0.017 | -2.822
-5 | -0.096 | 0.04125 | -0.018 | -2.317
-4.5 | -0.069 | 0.03842 | -0.019 | -1.786
-4 | -0.063 | 0.04291 | -0.016 | -1.464
-3.5 | -0.024 | 0.0393 | -0.016 | -0.606
-3 | 0.024 | 0.03722 | -0.017 | 0.632
-2.5 | 0.075 | 0.03567 | -0.018 | 2.096
-2 | 0.128 | 0.03443 | -0.018 | 3.727
-1.5 | 0.183 | 0.03353 | -0.019 | 5.463
-1 | 0.242 | 0.0307 | -0.025 | 7.887
-0.5 | 0.364 | 0.01092 | -0.042 | 33.301
0 | 0.436 | 0.01207 | -0.043 | 36.127
0.5 | 0.506 | 0.01291 | -0.044 | 39.204
1 | 0.576 | 0.01303 | -0.046 | 44.195
1.5 | 0.644 | 0.01128 | -0.047 | 57.093
2 | 0.712 | 0.01191 | -0.048 | 59.788
2.5 | 0.78 | 0.01207 | -0.049 | 64.595
3 | 0.848 | 0.01325 | -0.05 | 63.943
3.5 | 0.915 | 0.01218 | -0.051 | 75.124
4 | 0.972 | 0.01266 | -0.052 | 76.757
4.5 | 1.029 | 0.01304 | -0.053 | 78.94
5 | 1.092 | 0.01361 | -0.054 | 80.235
5.5 | 1.154 | 0.01425 | -0.055 | 80.996
6 | 1.217 | 0.01487 | -0.056 | 81.86
6.5 | 1.278 | 0.01564 | -0.057 | 81.705
7 | 1.338 | 0.01629 | -0.058 | 82.157
7.5 | 1.398 | 0.01718 | -0.059 | 81.349
8 | 1.455 | 0.01827 | -0.06 | 79.657
8.5 | 1.475 | 0.02964 | -0.059 | 49.755
9 | 1.522 | 0.0317 | -0.06 | 48.017
9.5 | 1.566 | 0.03422 | -0.061 | 45.753
10 | 1.602 | 0.03743 | -0.062 | 42.797
10.5 | 1.634 | 0.03946 | -0.063 | 41.408
11 | 1.645 | 0.04298 | -0.064 | 38.278
11.5 | 1.604 | 0.04654 | -0.064 | 34.464
12 | 1.464 | 0.05313 | -0.065 | 27.547
12.5 | 0.866 | 0.10322 | -0.035 | 8.394
13 | 0.998 | 0.07373 | -0.065 | 13.537
13.5 | 0.919 | 0.11664 | -0.034 | 7.882
14 | 0.947 | 0.12241 | -0.035 | 7.738
14.5 | 0.975 | 0.12541 | -0.037 | 7.774
15 | 1.008 | 0.13136 | -0.043 | 7.675
15.5 | 1.131 | 0.10747 | -0.069 | 10.528
16 | 1.163 | 0.10294 | -0.07 | 11.294

## 71. Re 3M Mach 0.00 (1)
BIGFOIL.COM POLAR EXPORT
NACA M21 (NACA-TR-221)
NACA M21 (NACA-TR-221) |  |  |  | Cl Max: | 0.6603 | at alpha= | 6 | deg
XFOIL ncrit=9 |  |  |  | L/D Max: | 67.651 | at alpha= | 4.5 | deg
Re: | 3000000 |  |  | Cd Min: | 0.00571 | at alpha= | -2 | deg
Mach: | 0 |  |  | Cl=0 at alpha= | -0.022748 | deg
|  |  |  | @ Cl=0.1, Cd= | 0.006179
|  |  |  | @ Cl=0.4, Cd= | 0.0063796
|  |  |  | @ Cl=0.6, Cd= | 0.0098756
alpha (deg) | Cl | Cd | Cm | Cl/Cd
-20 | -0.9494 | 0.27456 | 0.1095 | -3.4579
-19.5 | -0.9322 | 0.26764 | 0.1051 | -3.483
-19 | -0.9151 | 0.26062 | 0.1008 | -3.5112
-18.5 | -0.8981 | 0.25348 | 0.0965 | -3.5431
-18 | -0.8814 | 0.24622 | 0.0923 | -3.5797
-17.5 | -0.8649 | 0.23888 | 0.0881 | -3.6206
-17 | -0.8488 | 0.23143 | 0.0841 | -3.6676
-16.5 | -0.8333 | 0.22389 | 0.0801 | -3.7219
-16 | -0.8181 | 0.21617 | 0.0761 | -3.7845
-15.5 | -0.8037 | 0.20814 | 0.0722 | -3.8613
-15 | -0.7919 | 0.19927 | 0.0682 | -3.974
-14.5 | -0.7805 | 0.19055 | 0.0644 | -4.096
-14 | -0.7686 | 0.18213 | 0.0608 | -4.2201
-13.5 | -0.7553 | 0.17472 | 0.0576 | -4.3229
-13 | -0.7441 | 0.16681 | 0.0544 | -4.4608
-12.5 | -0.7353 | 0.1583 | 0.0511 | -4.645
-12 | -0.7281 | 0.14968 | 0.0478 | -4.8644
-11.5 | -0.7223 | 0.14084 | 0.0445 | -5.1285
-11 | -0.7181 | 0.13186 | 0.0411 | -5.4459
-10.5 | -0.7156 | 0.12263 | 0.0375 | -5.8354
-10 | -0.715 | 0.11313 | 0.0336 | -6.3202
-9.5 | -0.7164 | 0.10335 | 0.0292 | -6.9318
-9 | -0.7207 | 0.0931 | 0.0238 | -7.7411
-8.5 | -0.7298 | 0.08187 | 0.0156 | -8.9141
-8 | -0.7366 | 0.06691 | -0.0001 | -11.0088
-7.5 | -0.7289 | 0.05302 | -0.0066 | -13.7476
-7 | -0.7111 | 0.03986 | -0.008 | -17.8399
-6.5 | -0.6871 | 0.02523 | -0.0056 | -27.2335
-6 | -0.6469 | 0.01831 | -0.0038 | -35.3304
-5.5 | -0.5989 | 0.01436 | -0.0025 | -41.7061
-5 | -0.5484 | 0.01108 | -0.0014 | -49.4946
-4.5 | -0.4974 | 0.00831 | -0.0004 | -59.8556
-4 | -0.4432 | 0.00725 | -0.0001 | -61.131
-3.5 | -0.3886 | 0.00641 | 0.0002 | -60.624
-3 | -0.3333 | 0.00608 | 0.0005 | -54.8191
-2.5 | -0.2727 | 0.00585 | -0.0006 | -46.6154
-2 | -0.2083 | 0.00571 | -0.0025 | -36.4799
-1.5 | -0.1618 | 0.00595 | 0.0001 | -27.1933
-1 | -0.1074 | 0.00632 | 0.0002 | -16.9937
0 | 0.0025 | 0.00583 | -0.0006 | 0.42882
0.5 | 0.0564 | 0.00603 | -0.0013 | 9.3532
1 | 0.112 | 0.00622 | -0.0016 | 18.0064
1.5 | 0.1667 | 0.006 | -0.0015 | 27.7833
2 | 0.2146 | 0.00577 | 0.0006 | 37.1924
2.5 | 0.2779 | 0.00595 | -0.001 | 46.7059
3 | 0.3368 | 0.00608 | -0.0017 | 55.3947
3.5 | 0.3925 | 0.00633 | -0.0015 | 62.0063
4 | 0.4484 | 0.0067 | -0.0014 | 66.9254
4.5 | 0.504 | 0.00745 | -0.0011 | 67.651
5 | 0.5577 | 0.00873 | -0.0007 | 63.8832
5.5 | 0.6105 | 0.01016 | -0.0003 | 60.0886
6 | 0.6603 | 0.01308 | 0.0006 | 50.4817

## 72. Re 3M Mach 0.00 (2)
BIGFOIL.COM POLAR EXPORT
NACA M21 (NACA-TR-221)
NACA M21 (NACA-TR-221) |  |  |  | Cl Max: | 0.877 | at alpha= | 17.5 | deg
XFOIL ncrit=5 |  |  |  | L/D Max: | 66.0236 | at alpha= | 4.5 | deg
Re: | 3000000 |  |  | Cd Min: | 0.00624 | at alpha= | -2 | deg
Mach: | 0 |  |  | Cl=0 at alpha= | -0.020646 | deg
|  |  |  | @ Cl=0.1, Cd= | 0.0074724
|  |  |  | @ Cl=0.4, Cd= | 0.0065087
|  |  |  | @ Cl=0.6, Cd= | 0.010367
alpha (deg) | Cl | Cd | Cm | Cl/Cd
-19 | -0.9184 | 0.25096 | 0.0992 | -3.6595
-18.5 | -0.9023 | 0.24445 | 0.0949 | -3.6911
-18 | -0.8864 | 0.23777 | 0.0908 | -3.728
-17.5 | -0.8706 | 0.23112 | 0.0867 | -3.7669
-17 | -0.8551 | 0.2244 | 0.0827 | -3.8106
-16.5 | -0.8398 | 0.2176 | 0.0788 | -3.8594
-16 | -0.8248 | 0.21053 | 0.075 | -3.9177
-15.5 | -0.8102 | 0.20339 | 0.0712 | -3.9835
-15 | -0.7966 | 0.19597 | 0.0675 | -4.0649
-14.5 | -0.7838 | 0.18841 | 0.064 | -4.1601
-14 | -0.7717 | 0.18056 | 0.0604 | -4.2739
-13.5 | -0.7608 | 0.17252 | 0.057 | -4.4099
-13 | -0.7507 | 0.16458 | 0.0538 | -4.5613
-12.5 | -0.7405 | 0.15678 | 0.0506 | -4.7232
-12 | -0.7304 | 0.14921 | 0.0477 | -4.8951
-11.5 | -0.7238 | 0.14062 | 0.0444 | -5.1472
-11 | -0.7195 | 0.13168 | 0.041 | -5.464
-10.5 | -0.7171 | 0.12246 | 0.0374 | -5.8558
-10 | -0.7165 | 0.11294 | 0.0335 | -6.3441
-9.5 | -0.7181 | 0.10312 | 0.029 | -6.9637
-9 | -0.7227 | 0.09279 | 0.0235 | -7.7886
-8.5 | -0.7328 | 0.08139 | 0.015 | -9.0036
-8 | -0.7394 | 0.06615 | -0.0008 | -11.1776
-7.5 | -0.7316 | 0.0522 | -0.0069 | -14.0153
-7 | -0.7133 | 0.03913 | -0.008 | -18.229
-6.5 | -0.6889 | 0.02455 | -0.0055 | -28.0611
-6 | -0.648 | 0.01779 | -0.0036 | -36.425
-5.5 | -0.5996 | 0.01397 | -0.0024 | -42.9205
-5 | -0.548 | 0.01137 | -0.0016 | -48.197
-4.5 | -0.495 | 0.00952 | -0.0009 | -51.9958
-4 | -0.4378 | 0.00751 | -0.0012 | -58.2956
-3.5 | -0.3815 | 0.00666 | -0.0013 | -57.2823
-3 | -0.3296 | 0.00626 | -0.0001 | -52.6518
-2 | -0.2193 | 0.00624 | 0.0004 | -35.1442
-1.5 | -0.1654 | 0.00701 | 0.0004 | -23.5949
-1 | -0.1097 | 0.0075 | 0 | -14.6267
-0.5 | -0.0534 | 0.00738 | -0.0002 | -7.2358
0.5 | 0.058 | 0.00745 | -0.001 | 7.7852
1 | 0.1142 | 0.00748 | -0.0013 | 15.2674
1.5 | 0.17 | 0.0071 | -0.0017 | 23.9437
2 | 0.2246 | 0.0064 | -0.0019 | 35.0938
2.5 | 0.2791 | 0.00627 | -0.0017 | 44.5136
3 | 0.3334 | 0.00636 | -0.0012 | 52.4214
3.5 | 0.3861 | 0.00643 | -0.0002 | 60.0467
4 | 0.4444 | 0.00676 | -0.0004 | 65.7396
4.5 | 0.5031 | 0.00762 | -0.0012 | 66.0236
5 | 0.5569 | 0.00878 | -0.0009 | 63.4282
6.5 | 0.7125 | 0.01451 | 0.001 | 49.1041
7 | 0.7626 | 0.01662 | 0.0016 | 45.8845
7.5 | 0.8079 | 0.02026 | 0.0026 | 39.8766
8 | 0.8055 | 0.04317 | 0.0066 | 18.6588
8.5 | 0.8042 | 0.05974 | 0.0033 | 13.4617
9 | 0.7843 | 0.07875 | -0.0126 | 9.9594
9.5 | 0.7641 | 0.09256 | -0.0244 | 8.2552
10 | 0.7551 | 0.10379 | -0.0305 | 7.2753
10.5 | 0.7497 | 0.11444 | -0.0354 | 6.551
11 | 0.7479 | 0.1245 | -0.0396 | 6.0072
11.5 | 0.7485 | 0.13423 | -0.0434 | 5.5762
12 | 0.7512 | 0.14358 | -0.047 | 5.2319
12.5 | 0.7563 | 0.15251 | -0.0505 | 4.959
13 | 0.7629 | 0.1613 | -0.0539 | 4.7297
13.5 | 0.7712 | 0.16972 | -0.0574 | 4.544
14 | 0.7811 | 0.17776 | -0.0608 | 4.3941
14.5 | 0.7927 | 0.18545 | -0.0643 | 4.2745
15 | 0.8051 | 0.19295 | -0.0679 | 4.1726
15.5 | 0.8183 | 0.20025 | -0.0716 | 4.0864
16 | 0.8323 | 0.2074 | -0.0753 | 4.013
16.5 | 0.847 | 0.21435 | -0.0792 | 3.9515
17 | 0.8619 | 0.22135 | -0.0831 | 3.8938
17.5 | 0.877 | 0.22808 | -0.0871 | 3.8451

## 73. Re 3M Mach 0.00 (3)
BIGFOIL.COM POLAR EXPORT
NACA M21 (NACA-TR-221)
NACA M21 (NACA-TR-221) |  |  |  | Cl Max: | 0.7119 | at alpha= | 6.5 | deg
XFOIL ncrit=12 |  |  |  | L/D Max: | 67.6772 | at alpha= | 4 | deg
Re: | 3000000 |  |  | Cd Min: | 0.00434 | at alpha= | 0 | deg
Mach: | 0 |  |  | Cl=0 at alpha= | -0.024621 | deg
|  |  |  | @ Cl=0.1, Cd= | 0.0054792
|  |  |  | @ Cl=0.4, Cd= | 0.00637
|  |  |  | @ Cl=0.6, Cd= | 0.010124
alpha (deg) | Cl | Cd | Cm | Cl/Cd
-20 | -0.9493 | 0.27468 | 0.1096 | -3.456
-19.5 | -0.9321 | 0.26775 | 0.1052 | -3.4812
-19 | -0.9149 | 0.26073 | 0.1008 | -3.509
-18.5 | -0.8979 | 0.2536 | 0.0965 | -3.5406
-18 | -0.8812 | 0.24636 | 0.0923 | -3.5769
-17.5 | -0.8646 | 0.23904 | 0.0882 | -3.617
-17 | -0.8485 | 0.23161 | 0.0841 | -3.6635
-16.5 | -0.8328 | 0.22411 | 0.0801 | -3.716
-16 | -0.8175 | 0.21645 | 0.0762 | -3.7769
-15.5 | -0.8027 | 0.20862 | 0.0724 | -3.8477
-15 | -0.7887 | 0.20067 | 0.0686 | -3.9303
-14.5 | -0.7758 | 0.19258 | 0.065 | -4.0285
-14 | -0.7638 | 0.18431 | 0.0614 | -4.1441
-13.5 | -0.7528 | 0.17583 | 0.0579 | -4.2814
-13 | -0.7434 | 0.16698 | 0.0544 | -4.452
-12.5 | -0.7348 | 0.1583 | 0.0511 | -4.6418
-12 | -0.7278 | 0.14962 | 0.0478 | -4.8643
-11.5 | -0.722 | 0.14075 | 0.0444 | -5.1297
-11 | -0.7178 | 0.13176 | 0.0411 | -5.4478
-10.5 | -0.7154 | 0.12252 | 0.0375 | -5.839
-10 | -0.7147 | 0.11303 | 0.0336 | -6.3231
-9.5 | -0.7161 | 0.10327 | 0.0292 | -6.9343
-9 | -0.7202 | 0.09306 | 0.0238 | -7.7391
-8.5 | -0.7291 | 0.0819 | 0.0157 | -8.9023
-8 | -0.7358 | 0.06702 | 0 | -10.9788
-7.5 | -0.7281 | 0.05314 | -0.0066 | -13.7015
-7 | -0.7105 | 0.03991 | -0.0079 | -17.8026
-6.5 | -0.6865 | 0.02538 | -0.0057 | -27.0489
-6 | -0.6463 | 0.01856 | -0.0038 | -34.8222
-5.5 | -0.6025 | 0.01202 | -0.0017 | -50.1248
-5 | -0.5513 | 0.00956 | -0.0009 | -57.6674
-4.5 | -0.498 | 0.00817 | -0.0005 | -60.9547
-4 | -0.4437 | 0.00711 | -0.0001 | -62.4051
-3.5 | -0.3886 | 0.0064 | 0.0002 | -60.7188
-2.5 | -0.2799 | 0.00587 | 0.0011 | -47.6831
-2 | -0.2217 | 0.00571 | 0.0006 | -38.8266
-1.5 | -0.1539 | 0.00585 | -0.0021 | -26.3077
-1 | -0.1044 | 0.00577 | -0.0003 | -18.0936
-0.5 | -0.0502 | 0.00484 | -0.0005 | -10.3719
0 | 0.0026 | 0.00434 | -0.0007 | 0.59908
0.5 | 0.0553 | 0.00478 | -0.0009 | 11.569
1 | 0.109 | 0.00562 | -0.001 | 19.395
1.5 | 0.1589 | 0.00601 | 0.0006 | 26.4393
2 | 0.2238 | 0.00577 | -0.0014 | 38.7868
2.5 | 0.2826 | 0.00589 | -0.0021 | 47.9796
3 | 0.3369 | 0.00607 | -0.0017 | 55.5025
3.5 | 0.3925 | 0.00633 | -0.0015 | 62.0063
4 | 0.4487 | 0.00663 | -0.0014 | 67.6772
4.5 | 0.5043 | 0.00749 | -0.001 | 67.3298
5 | 0.5571 | 0.00922 | -0.0004 | 60.423
5.5 | 0.6107 | 0.01035 | -0.0001 | 59.0048
6 | 0.6626 | 0.01222 | 0.0004 | 54.2226
6.5 | 0.7119 | 0.01503 | 0.0013 | 47.3653

## 74. Re 3M Mach 0.00 (4)
BIGFOIL.COM POLAR EXPORT
NACA M21 (NACA-TR-221)
NACA M21 (NACA-TR-221) |  |  |  | Cl Max: | 1.714 | at alpha= | 15 | deg
JavaFoil+Calcfoil stall+Eppler ext transition |  |  |  | L/D Max: | 115.373 | at alpha= | 8.5 | deg
Re: | 3000000 |  |  | Cd Min: | 0.00985 | at alpha= | 4 | deg
Mach: | 0 |  |  | Cl=0 at alpha= | -3.2411 | deg
|  |  |  | @ Cl=0.1, Cd= | 0.011234
|  |  |  | @ Cl=0.4, Cd= | 0.011373
|  |  |  | @ Cl=0.6, Cd= | 0.011411
alpha (deg) | Cl | Cd | Cm | Cl/Cd
-20 | -0.551 | 0.16079 | -0.005 | -3.424
-19.5 | -0.558 | 0.15452 | -0.005 | -3.611
-19 | -0.565 | 0.14648 | -0.005 | -3.858
-18.5 | -0.571 | 0.141 | -0.005 | -4.052
-18 | -0.577 | 0.13514 | -0.005 | -4.268
-17.5 | -0.581 | 0.13048 | -0.006 | -4.456
-17 | -0.585 | 0.12627 | -0.006 | -4.633
-16.5 | -0.588 | 0.12119 | -0.006 | -4.849
-16 | -0.588 | 0.12178 | -0.006 | -4.832
-15.5 | -0.589 | 0.12005 | -0.006 | -4.904
-15 | -0.588 | 0.11048 | -0.006 | -5.322
-14.5 | -0.585 | 0.10819 | -0.007 | -5.411
-14 | -0.581 | 0.10263 | -0.007 | -5.664
-13.5 | -0.575 | 0.09712 | -0.007 | -5.925
-13 | -0.568 | 0.09077 | -0.007 | -6.255
-12.5 | -0.558 | 0.08699 | -0.008 | -6.416
-12 | -0.546 | 0.08235 | -0.008 | -6.635
-11.5 | -0.533 | 0.07796 | -0.008 | -6.832
-11 | -0.517 | 0.07383 | -0.009 | -6.997
-10.5 | -0.498 | 0.06964 | -0.009 | -7.155
-10 | -0.478 | 0.06684 | -0.009 | -7.146
-9.5 | -0.455 | 0.06275 | -0.01 | -7.249
-9 | -0.43 | 0.05962 | -0.01 | -7.206
-8.5 | -0.402 | 0.05676 | -0.011 | -7.086
-8 | -0.372 | 0.05408 | -0.011 | -6.886
-7.5 | -0.341 | 0.05098 | -0.011 | -6.681
-7 | -0.307 | 0.04845 | -0.012 | -6.332
-6.5 | -0.271 | 0.04654 | -0.012 | -5.823
-6 | -0.233 | 0.04384 | -0.013 | -5.324
-5.5 | -0.195 | 0.04133 | -0.014 | -4.713
-5 | -0.154 | 0.03943 | -0.015 | -3.906
-4.5 | -0.112 | 0.0368 | -0.017 | -3.05
-4 | -0.084 | 0.01137 | -0.03 | -7.351
-3.5 | -0.029 | 0.01143 | -0.031 | -2.518
-3 | 0.027 | 0.01135 | -0.032 | 2.393
-2.5 | 0.084 | 0.01127 | -0.033 | 7.456
-2 | 0.142 | 0.01114 | -0.034 | 12.719
-1.5 | 0.2 | 0.01115 | -0.035 | 17.935
-1 | 0.259 | 0.011 | -0.036 | 23.534
-0.5 | 0.318 | 0.01131 | -0.037 | 28.131
0 | 0.38 | 0.01135 | -0.038 | 33.481
0.5 | 0.44 | 0.01142 | -0.038 | 38.52
1 | 0.5 | 0.01148 | -0.039 | 43.544
1.5 | 0.559 | 0.01162 | -0.04 | 48.099
2 | 0.618 | 0.01132 | -0.041 | 54.616
2.5 | 0.677 | 0.01136 | -0.043 | 59.632
3 | 0.736 | 0.01122 | -0.044 | 65.627
3.5 | 0.795 | 0.01128 | -0.045 | 70.485
4 | 0.854 | 0.00985 | -0.046 | 86.725
4.5 | 0.913 | 0.00986 | -0.047 | 92.572
5 | 0.972 | 0.01131 | -0.048 | 85.93
5.5 | 1.031 | 0.01159 | -0.049 | 88.93
6 | 1.089 | 0.01189 | -0.05 | 91.6
6.5 | 1.148 | 0.01083 | -0.051 | 106.043
7 | 1.206 | 0.01111 | -0.052 | 108.583
7.5 | 1.265 | 0.01139 | -0.053 | 111.082
8 | 1.323 | 0.01176 | -0.054 | 112.51
8.5 | 1.379 | 0.01195 | -0.055 | 115.373
9 | 1.434 | 0.0142 | -0.056 | 100.997
9.5 | 1.429 | 0.02165 | -0.055 | 65.999
10 | 1.476 | 0.02266 | -0.056 | 65.125
10.5 | 1.522 | 0.02377 | -0.057 | 64.029
11 | 1.564 | 0.02505 | -0.058 | 62.436
11.5 | 1.599 | 0.02637 | -0.058 | 60.645
12 | 1.63 | 0.02785 | -0.059 | 58.524
12.5 | 1.657 | 0.02944 | -0.06 | 56.283
13 | 1.679 | 0.03116 | -0.061 | 53.87
13.5 | 1.695 | 0.03333 | -0.062 | 50.845
14 | 1.706 | 0.03563 | -0.063 | 47.895
14.5 | 1.713 | 0.03815 | -0.063 | 44.895
15 | 1.714 | 0.04067 | -0.064 | 42.128
15.5 | 1.71 | 0.04282 | -0.065 | 39.93
16 | 1.699 | 0.04624 | -0.066 | 36.743
16.5 | 1.685 | 0.0489 | -0.067 | 34.452
17 | 1.665 | 0.05224 | -0.067 | 31.873
17.5 | 1.64 | 0.0562 | -0.068 | 29.173
18 | 1.612 | 0.05899 | -0.069 | 27.324
18.5 | 1.581 | 0.06253 | -0.07 | 25.286
19 | 1.544 | 0.06674 | -0.07 | 23.14
19.5 | 1.506 | 0.07117 | -0.071 | 21.159
20 | 1.465 | 0.07617 | -0.072 | 19.233

## 75. Re 3M Mach 0.00 (5)
BIGFOIL.COM POLAR EXPORT
NACA M21 (NACA-TR-221)
NACA M21 (NACA-TR-221) |  |  |  | Cl Max: | 1.5962 | at alpha= | 15.5 | deg
NF ncrit=5 |  |  |  | L/D Max: | 166.152 | at alpha= | 7.5 | deg
Re: | 3000000 |  |  | Cd Min: | 0.0062317 | at alpha= | 5 | deg
Mach: | 0 |  |  | Cl=0 at alpha= | -3.3349 | deg
|  |  |  | @ Cl=0.1, Cd= | 0.007932
|  |  |  | @ Cl=0.4, Cd= | 0.0074636
|  |  |  | @ Cl=0.6, Cd= | 0.0074391
alpha (deg) | Cl | Cd | Cm | Cl/Cd
-11 | -0.8448 | 0.018309 | -0.043997 | -46.1407
-10.5 | -0.7983 | 0.016613 | -0.044113 | -48.0532
-10 | -0.74804 | 0.015313 | -0.043162 | -48.8508
-9.5 | -0.69581 | 0.014174 | -0.042555 | -49.0898
-9 | -0.64318 | 0.013183 | -0.042345 | -48.789
-8.5 | -0.58877 | 0.012361 | -0.042283 | -47.6333
-8 | -0.53305 | 0.01167 | -0.042267 | -45.6773
-7.5 | -0.4767 | 0.011076 | -0.042268 | -43.0381
-7 | -0.42009 | 0.010556 | -0.042279 | -39.7957
-6.5 | -0.36335 | 0.010096 | -0.042308 | -35.9903
-6 | -0.30648 | 0.0096881 | -0.042358 | -31.6344
-5.5 | -0.24926 | 0.0093306 | -0.04241 | -26.7143
-5 | -0.19185 | 0.0090205 | -0.042491 | -21.2684
-4.5 | -0.1343 | 0.0087487 | -0.042606 | -15.3513
-4 | -0.076663 | 0.0085077 | -0.042756 | -9.011
-3.5 | -0.019025 | 0.0082939 | -0.042947 | -2.2938
-3 | 0.038587 | 0.0081053 | -0.043179 | 4.7608
-2.5 | 0.0962 | 0.0079412 | -0.043448 | 12.114
-2 | 0.15384 | 0.0078013 | -0.043752 | 19.7201
-1.5 | 0.21152 | 0.0076853 | -0.044093 | 27.523
-1 | 0.26923 | 0.0075922 | -0.044473 | 35.4607
-0.5 | 0.32695 | 0.0075213 | -0.044891 | 43.4703
0 | 0.38471 | 0.0074715 | -0.045345 | 51.4898
0.5 | 0.44247 | 0.0074418 | -0.045831 | 59.4568
1 | 0.50018 | 0.0074293 | -0.046347 | 67.3259
1.5 | 0.55785 | 0.0074302 | -0.046884 | 75.0789
2 | 0.61535 | 0.0074423 | -0.04744 | 82.6827
2.5 | 0.6726 | 0.0074644 | -0.048048 | 90.1083
3 | 0.73 | 0.0074992 | -0.048763 | 97.3429
3.5 | 0.78767 | 0.0075307 | -0.049527 | 104.5947
4 | 0.84431 | 0.0075822 | -0.050005 | 111.3545
4.5 | 0.89929 | 0.0071452 | -0.050542 | 125.8595
5 | 0.93493 | 0.0062317 | -0.04701 | 150.0297
5.5 | 0.99435 | 0.0064416 | -0.047784 | 154.3633
6 | 1.0575 | 0.0066658 | -0.049613 | 158.6416
6.5 | 1.1226 | 0.0069279 | -0.052069 | 162.0393
7 | 1.1853 | 0.0071977 | -0.054154 | 164.6818
7.5 | 1.2453 | 0.0074947 | -0.055784 | 166.1518
8 | 1.303 | 0.0078739 | -0.057153 | 165.4773
8.5 | 1.3582 | 0.0084225 | -0.058279 | 161.2536
9 | 1.4077 | 0.0093872 | -0.058592 | 149.9617
9.5 | 1.447 | 0.011028 | -0.057283 | 131.2112
10 | 1.4749 | 0.01316 | -0.054132 | 112.0737
10.5 | 1.4889 | 0.015336 | -0.049123 | 97.0839
11 | 1.4993 | 0.017187 | -0.043732 | 87.2316
11.5 | 1.5108 | 0.01924 | -0.039292 | 78.5245
12 | 1.5266 | 0.02156 | -0.036276 | 70.8061
12.5 | 1.5426 | 0.024273 | -0.034082 | 63.5544
13 | 1.5575 | 0.027415 | -0.032485 | 56.8138
13.5 | 1.5706 | 0.030951 | -0.031247 | 50.7436
14 | 1.5812 | 0.034889 | -0.030192 | 45.3207
14.5 | 1.5891 | 0.03927 | -0.029286 | 40.4646
15 | 1.594 | 0.044085 | -0.028542 | 36.1569
15.5 | 1.5962 | 0.049279 | -0.027972 | 32.3901
16 | 1.596 | 0.054813 | -0.027594 | 29.1173
16.5 | 1.594 | 0.060668 | -0.027412 | 26.2751
17 | 1.5909 | 0.066803 | -0.027413 | 23.8145
17.5 | 1.5872 | 0.073142 | -0.027575 | 21.7002
18 | 1.5834 | 0.079611 | -0.027908 | 19.8898
18.5 | 1.5798 | 0.086198 | -0.02846 | 18.3277
19 | 1.5763 | 0.092935 | -0.0293 | 16.9615
19.5 | 1.5731 | 0.099823 | -0.030473 | 15.7587
20 | 1.5701 | 0.10681 | -0.03198 | 14.7

## 76. Re 3M Mach 0.00 (6)
BIGFOIL.COM POLAR EXPORT
NACA M21 (NACA-TR-221)
NACA M21 (NACA-TR-221) |  |  |  | Cl Max: | 1.6018 | at alpha= | 15.5 | deg
NF ncrit=9 |  |  |  | L/D Max: | 177.741 | at alpha= | 8 | deg
Re: | 3000000 |  |  | Cd Min: | 0.0055082 | at alpha= | 4 | deg
Mach: | 0 |  |  | Cl=0 at alpha= | -3.3376 | deg
|  |  |  | @ Cl=0.1, Cd= | 0.0078298
|  |  |  | @ Cl=0.4, Cd= | 0.0072241
|  |  |  | @ Cl=0.6, Cd= | 0.0071431
alpha (deg) | Cl | Cd | Cm | Cl/Cd
-10.5 | -0.8004 | 0.018705 | -0.046466 | -42.7906
-10 | -0.72623 | 0.016913 | -0.043513 | -42.9389
-9.5 | -0.68269 | 0.015256 | -0.043432 | -44.7485
-9 | -0.62879 | 0.014248 | -0.042406 | -44.1333
-8.5 | -0.57809 | 0.013239 | -0.042082 | -43.6656
-8 | -0.52651 | 0.012335 | -0.042097 | -42.6849
-7.5 | -0.47276 | 0.011575 | -0.042185 | -40.8434
-7 | -0.41755 | 0.010935 | -0.042278 | -38.1842
-6.5 | -0.36154 | 0.010387 | -0.042367 | -34.8077
-6 | -0.30506 | 0.0099073 | -0.042451 | -30.7914
-5.5 | -0.24811 | 0.0094848 | -0.042529 | -26.1588
-5 | -0.19093 | 0.0091139 | -0.042638 | -20.9496
-4.5 | -0.13359 | 0.0087869 | -0.042787 | -15.2038
-4 | -0.076156 | 0.0084997 | -0.042981 | -8.9598
-3.5 | -0.018676 | 0.0082491 | -0.04322 | -2.264
-3 | 0.03884 | 0.008031 | -0.043491 | 4.8363
-2.5 | 0.096409 | 0.0078403 | -0.043781 | 12.2967
-2 | 0.15403 | 0.0076733 | -0.044083 | 20.0737
-1.5 | 0.21169 | 0.0075283 | -0.044397 | 28.1189
-1 | 0.26937 | 0.0074061 | -0.044731 | 36.3713
-0.5 | 0.32708 | 0.0073085 | -0.045096 | 44.7531
0 | 0.38482 | 0.0072369 | -0.045498 | 53.1749
0.5 | 0.4426 | 0.0071881 | -0.045933 | 61.5745
1 | 0.50048 | 0.0071572 | -0.0464 | 69.9269
1.5 | 0.55832 | 0.0071418 | -0.046914 | 78.1755
2 | 0.6161 | 0.0071436 | -0.047525 | 86.2451
2.5 | 0.67422 | 0.0071596 | -0.048266 | 94.1699
3 | 0.73182 | 0.0071537 | -0.048887 | 102.2999
3.5 | 0.7894 | 0.0072049 | -0.049788 | 109.5643
4 | 0.82236 | 0.0055082 | -0.045595 | 149.2978
4.5 | 0.88117 | 0.0057493 | -0.046025 | 153.2669
5 | 0.94772 | 0.0059838 | -0.048496 | 158.3811
5.5 | 1.023 | 0.0062799 | -0.053272 | 162.9049
6 | 1.0972 | 0.0065733 | -0.058002 | 166.9216
6.5 | 1.1647 | 0.0068249 | -0.061304 | 170.6555
7 | 1.2278 | 0.0070576 | -0.063643 | 173.9717
7.5 | 1.2888 | 0.0073017 | -0.065536 | 176.5016
8 | 1.3482 | 0.0075854 | -0.067188 | 177.7412
8.5 | 1.4057 | 0.007947 | -0.068574 | 176.8864
9 | 1.4598 | 0.0084336 | -0.069446 | 173.0894
9.5 | 1.508 | 0.0090854 | -0.06923 | 165.9809
10 | 1.5454 | 0.010109 | -0.066944 | 152.8744
10.5 | 1.567 | 0.01173 | -0.061923 | 133.5963
11 | 1.5714 | 0.013887 | -0.0542 | 113.1595
11.5 | 1.5532 | 0.016777 | -0.044073 | 92.5772
12 | 1.5487 | 0.019688 | -0.037647 | 78.6608
12.5 | 1.5565 | 0.022937 | -0.034592 | 67.8624
13 | 1.5685 | 0.026444 | -0.032913 | 59.3119
13.5 | 1.5808 | 0.030116 | -0.03176 | 52.4901
14 | 1.5907 | 0.034075 | -0.030677 | 46.6819
14.5 | 1.5973 | 0.038475 | -0.029636 | 41.5143
15 | 1.6008 | 0.043354 | -0.028741 | 36.9245
15.5 | 1.6018 | 0.048647 | -0.028046 | 32.9274
16 | 1.6006 | 0.054297 | -0.027579 | 29.4791
16.5 | 1.5976 | 0.060283 | -0.027347 | 26.5023
17 | 1.5934 | 0.066569 | -0.027323 | 23.936
17.5 | 1.5884 | 0.073082 | -0.027478 | 21.7348
18 | 1.5831 | 0.079763 | -0.027826 | 19.8476
18.5 | 1.5776 | 0.086608 | -0.02842 | 18.215
19 | 1.572 | 0.093622 | -0.029321 | 16.7906
19.5 | 1.5667 | 0.10075 | -0.030545 | 15.5501
20 | 1.5621 | 0.10791 | -0.032077 | 14.4765

## 77. Re 3M Mach 0.00 (7)
BIGFOIL.COM POLAR EXPORT
NACA M21 (NACA-TR-221)
NACA M21 (NACA-TR-221) |  |  |  | Cl Max: | 1.6099 | at alpha= | 11 | deg
NF ncrit=12 |  |  |  | L/D Max: | 183.681 | at alpha= | 8.5 | deg
Re: | 3000000 |  |  | Cd Min: | 0.0053768 | at alpha= | 3.5 | deg
Mach: | 0 |  |  | Cl=0 at alpha= | -3.3434 | deg
|  |  |  | @ Cl=0.1, Cd= | 0.0079158
|  |  |  | @ Cl=0.4, Cd= | 0.0071781
|  |  |  | @ Cl=0.6, Cd= | 0.0070492
alpha (deg) | Cl | Cd | Cm | Cl/Cd
-6 | -0.30288 | 0.01058 | -0.042928 | -28.6266
-5.5 | -0.24712 | 0.01004 | -0.043017 | -24.6121
-5 | -0.19046 | 0.0095512 | -0.043111 | -19.9405
-4.5 | -0.13319 | 0.0091222 | -0.043209 | -14.6005
-4 | -0.075651 | 0.0087525 | -0.043354 | -8.6434
-3.5 | -0.018053 | 0.0084345 | -0.043573 | -2.1404
-3 | 0.039568 | 0.0081608 | -0.04385 | 4.8486
-2.5 | 0.097216 | 0.0079255 | -0.04416 | 12.2662
-2 | 0.15489 | 0.0077237 | -0.044486 | 20.0537
-1.5 | 0.21259 | 0.0075508 | -0.044822 | 28.1542
-1 | 0.27034 | 0.0074049 | -0.045174 | 36.5078
-0.5 | 0.32815 | 0.0072865 | -0.045544 | 45.0353
0 | 0.38598 | 0.0071948 | -0.045925 | 53.6474
0.5 | 0.44385 | 0.0071256 | -0.04631 | 62.2893
1 | 0.5018 | 0.007078 | -0.046725 | 70.896
1.5 | 0.55963 | 0.0070524 | -0.047219 | 79.3539
2 | 0.61749 | 0.0070478 | -0.047845 | 87.6149
2.5 | 0.67498 | 0.0070326 | -0.048457 | 95.9781
3 | 0.73145 | 0.0070772 | -0.048906 | 103.3532
3.5 | 0.7721 | 0.0053768 | -0.04615 | 143.5981
4 | 0.82374 | 0.005455 | -0.04513 | 151.008
4.5 | 0.89574 | 0.0057219 | -0.04868 | 156.5475
5 | 0.98059 | 0.0060605 | -0.055672 | 161.7989
5.5 | 1.065 | 0.0063853 | -0.062829 | 166.7872
6 | 1.1405 | 0.0066385 | -0.067982 | 171.7998
6.5 | 1.2069 | 0.0068477 | -0.071054 | 176.248
7 | 1.2672 | 0.0070505 | -0.072753 | 179.728
7.5 | 1.3242 | 0.0072681 | -0.073753 | 182.1884
8 | 1.3788 | 0.0075104 | -0.074298 | 183.5882
8.5 | 1.431 | 0.0077907 | -0.074368 | 183.6813
9 | 1.4801 | 0.0081352 | -0.073847 | 181.9321
9.5 | 1.5246 | 0.008587 | -0.072469 | 177.5437
10 | 1.5626 | 0.0091865 | -0.069842 | 170.0926
10.5 | 1.5919 | 0.010118 | -0.06573 | 157.3344
11 | 1.6099 | 0.011648 | -0.059836 | 138.2105
11.5 | 1.608 | 0.013971 | -0.05127 | 115.0993
12 | 1.5825 | 0.017613 | -0.041192 | 89.8474
12.5 | 1.5756 | 0.021483 | -0.036062 | 73.3434
13 | 1.5807 | 0.025464 | -0.033758 | 62.0748
13.5 | 1.5878 | 0.029578 | -0.03225 | 53.6821
14 | 1.5955 | 0.033713 | -0.030998 | 47.3264
14.5 | 1.6011 | 0.038145 | -0.029816 | 41.9734
15 | 1.6035 | 0.043072 | -0.028792 | 37.2289
15.5 | 1.6033 | 0.048461 | -0.027988 | 33.0837
16 | 1.6009 | 0.054231 | -0.027434 | 29.52
16.5 | 1.5968 | 0.06035 | -0.027139 | 26.4582
17 | 1.5912 | 0.066803 | -0.027082 | 23.8196
17.5 | 1.5847 | 0.073549 | -0.027245 | 21.5462
18 | 1.5775 | 0.080535 | -0.027652 | 19.5879
18.5 | 1.57 | 0.087715 | -0.028348 | 17.8992
19 | 1.5628 | 0.095025 | -0.029354 | 16.4462
19.5 | 1.5563 | 0.10237 | -0.030657 | 15.2018
20 | 1.5506 | 0.10967 | -0.032245 | 14.1384

## 78. Re 3M Mach 0.10 (1)
BIGFOIL.COM POLAR EXPORT
NACA M21 (NACA-TR-221)
NACA M21 (NACA-TR-221) |  |  |  | Cl Max: | 1.708 | at alpha= | 14.5 | deg
JavaFoil+Calcfoil stall+Eppler ext transition |  |  |  | L/D Max: | 115.255 | at alpha= | 8.5 | deg
Re: | 3000000 |  |  | Cd Min: | 0.00987 | at alpha= | 4 | deg
Mach: | 0.1 |  |  | Cl=0 at alpha= | -3.2411 | deg
|  |  |  | @ Cl=0.1, Cd= | 0.01121
|  |  |  | @ Cl=0.4, Cd= | 0.011398
|  |  |  | @ Cl=0.6, Cd= | 0.011397
alpha (deg) | Cl | Cd | Cm | Cl/Cd
-20 | -0.501 | 0.15808 | -0.005 | -3.17
-19.5 | -0.511 | 0.15239 | -0.005 | -3.351
-19 | -0.52 | 0.14586 | -0.005 | -3.565
-18.5 | -0.529 | 0.13999 | -0.005 | -3.776
-18 | -0.537 | 0.13507 | -0.005 | -3.972
-17.5 | -0.544 | 0.1297 | -0.006 | -4.191
-17 | -0.55 | 0.12495 | -0.006 | -4.399
-16.5 | -0.555 | 0.12051 | -0.006 | -4.604
-16 | -0.559 | 0.11574 | -0.006 | -4.827
-15.5 | -0.561 | 0.12217 | -0.006 | -4.591
-15 | -0.562 | 0.1116 | -0.006 | -5.04
-14.5 | -0.562 | 0.10886 | -0.007 | -5.167
-14 | -0.561 | 0.10335 | -0.007 | -5.425
-13.5 | -0.557 | 0.09802 | -0.007 | -5.684
-13 | -0.552 | 0.09197 | -0.008 | -5.999
-12.5 | -0.544 | 0.08707 | -0.008 | -6.25
-12 | -0.534 | 0.08252 | -0.008 | -6.476
-11.5 | -0.522 | 0.07819 | -0.008 | -6.681
-11 | -0.508 | 0.07441 | -0.009 | -6.828
-10.5 | -0.491 | 0.07033 | -0.009 | -6.986
-10 | -0.472 | 0.06719 | -0.009 | -7.027
-9.5 | -0.451 | 0.06298 | -0.01 | -7.154
-9 | -0.426 | 0.06022 | -0.01 | -7.08
-8.5 | -0.4 | 0.05682 | -0.011 | -7.036
-8 | -0.371 | 0.05417 | -0.011 | -6.847
-7.5 | -0.34 | 0.05104 | -0.011 | -6.655
-7 | -0.306 | 0.04845 | -0.012 | -6.322
-6.5 | -0.271 | 0.04661 | -0.012 | -5.811
-6 | -0.234 | 0.04398 | -0.013 | -5.31
-5.5 | -0.195 | 0.04173 | -0.014 | -4.668
-5 | -0.154 | 0.03974 | -0.015 | -3.88
-4.5 | -0.112 | 0.03737 | -0.016 | -3.004
-4 | -0.084 | 0.01143 | -0.03 | -7.336
-3.5 | -0.029 | 0.01132 | -0.031 | -2.553
-3 | 0.027 | 0.01133 | -0.032 | 2.407
-2.5 | 0.084 | 0.01121 | -0.033 | 7.528
-2 | 0.142 | 0.01121 | -0.034 | 12.697
-1.5 | 0.201 | 0.01111 | -0.035 | 18.085
-1 | 0.26 | 0.01107 | -0.036 | 23.496
-0.5 | 0.32 | 0.01127 | -0.037 | 28.358
0 | 0.382 | 0.01138 | -0.038 | 33.558
0.5 | 0.442 | 0.01144 | -0.039 | 38.649
1 | 0.502 | 0.01158 | -0.04 | 43.361
1.5 | 0.562 | 0.01168 | -0.041 | 48.086
2 | 0.621 | 0.01124 | -0.042 | 55.272
2.5 | 0.68 | 0.01138 | -0.043 | 59.819
3 | 0.74 | 0.01121 | -0.044 | 65.979
3.5 | 0.799 | 0.01131 | -0.045 | 70.673
4 | 0.858 | 0.00987 | -0.046 | 86.969
4.5 | 0.918 | 0.00991 | -0.047 | 92.571
5 | 0.977 | 0.01138 | -0.048 | 85.841
5.5 | 1.036 | 0.01166 | -0.049 | 88.825
6 | 1.095 | 0.01196 | -0.05 | 91.494
6.5 | 1.154 | 0.0108 | -0.051 | 106.844
7 | 1.212 | 0.01117 | -0.052 | 108.493
7.5 | 1.271 | 0.01145 | -0.053 | 110.995
8 | 1.329 | 0.01178 | -0.054 | 112.855
8.5 | 1.386 | 0.01202 | -0.055 | 115.255
9 | 1.441 | 0.01427 | -0.057 | 100.943
9.5 | 1.435 | 0.02191 | -0.055 | 65.494
10 | 1.482 | 0.02295 | -0.056 | 64.572
10.5 | 1.527 | 0.02414 | -0.057 | 63.271
11 | 1.569 | 0.02538 | -0.058 | 61.81
11.5 | 1.603 | 0.02675 | -0.059 | 59.945
12 | 1.634 | 0.02827 | -0.06 | 57.794
12.5 | 1.659 | 0.02991 | -0.06 | 55.484
13 | 1.68 | 0.03167 | -0.061 | 53.038
13.5 | 1.694 | 0.03389 | -0.062 | 49.994
14 | 1.704 | 0.03628 | -0.063 | 46.963
14.5 | 1.708 | 0.03895 | -0.064 | 43.849
15 | 1.706 | 0.04153 | -0.064 | 41.08
15.5 | 1.698 | 0.04408 | -0.065 | 38.522
16 | 1.685 | 0.04737 | -0.066 | 35.565
16.5 | 1.665 | 0.04999 | -0.067 | 33.32
17 | 1.64 | 0.05409 | -0.067 | 30.322
17.5 | 1.612 | 0.05693 | -0.068 | 28.311
18 | 1.58 | 0.06045 | -0.069 | 26.137
18.5 | 1.542 | 0.0642 | -0.07 | 24.021
19 | 1.5 | 0.06888 | -0.07 | 21.782
19.5 | 1.456 | 0.07377 | -0.071 | 19.739

## 79. Re 3M Mach 0.25 (1)
BIGFOIL.COM POLAR EXPORT
NACA M21 (NACA-TR-221)
NACA M21 (NACA-TR-221) |  |  |  | Cl Max: | 1.683 | at alpha= | 13.5 | deg
JavaFoil+Calcfoil stall+Eppler ext transition |  |  |  | L/D Max: | 113.45 | at alpha= | 8 | deg
Re: | 3000000 |  |  | Cd Min: | 0.00994 | at alpha= | 4 | deg
Mach: | 0.25 |  |  | Cl=0 at alpha= | -3.2692 | deg
|  |  |  | @ Cl=0.1, Cd= | 0.011279
|  |  |  | @ Cl=0.4, Cd= | 0.011445
|  |  |  | @ Cl=0.6, Cd= | 0.010992
alpha (deg) | Cl | Cd | Cm | Cl/Cd
-16.5 | -0.232 | 0.11496 | -0.007 | -2.014
-16 | -0.268 | 0.11041 | -0.007 | -2.428
-15.5 | -0.3 | 0.10713 | -0.008 | -2.798
-15 | -0.328 | 0.1037 | -0.008 | -3.162
-14.5 | -0.353 | 0.09864 | -0.008 | -3.577
-14 | -0.375 | 0.095 | -0.008 | -3.946
-13.5 | -0.394 | 0.08979 | -0.009 | -4.388
-13 | -0.409 | 0.08731 | -0.009 | -4.686
-12.5 | -0.421 | 0.08377 | -0.009 | -5.028
-12 | -0.43 | 0.07908 | -0.009 | -5.432
-11.5 | -0.434 | 0.07524 | -0.01 | -5.769
-11 | -0.434 | 0.0775 | -0.009 | -5.595
-10.5 | -0.43 | 0.07278 | -0.01 | -5.914
-10 | -0.423 | 0.0689 | -0.01 | -6.145
-9.5 | -0.412 | 0.06643 | -0.01 | -6.206
-9 | -0.397 | 0.06156 | -0.01 | -6.454
-8.5 | -0.378 | 0.05771 | -0.011 | -6.558
-8 | -0.356 | 0.05488 | -0.011 | -6.485
-7.5 | -0.33 | 0.05249 | -0.012 | -6.282
-7 | -0.3 | 0.04948 | -0.012 | -6.071
-6.5 | -0.268 | 0.04744 | -0.013 | -5.649
-6 | -0.233 | 0.04529 | -0.013 | -5.137
-5.5 | -0.195 | 0.04258 | -0.013 | -4.577
-5 | -0.155 | 0.04066 | -0.014 | -3.809
-4.5 | -0.113 | 0.03853 | -0.016 | -2.936
-4 | -0.07 | 0.03492 | -0.019 | -2.002
-3.5 | -0.024 | 0.0335 | -0.02 | -0.722
-3 | 0.028 | 0.01134 | -0.033 | 2.453
-2.5 | 0.086 | 0.0113 | -0.034 | 7.632
-2 | 0.146 | 0.01121 | -0.035 | 13.004
-1.5 | 0.206 | 0.01121 | -0.036 | 18.365
-1 | 0.267 | 0.01175 | -0.037 | 22.696
-0.5 | 0.328 | 0.01131 | -0.038 | 28.986
0 | 0.392 | 0.01144 | -0.039 | 34.258
0.5 | 0.454 | 0.01148 | -0.04 | 39.554
1 | 0.516 | 0.01165 | -0.041 | 44.288
1.5 | 0.577 | 0.0108 | -0.042 | 53.427
2 | 0.638 | 0.01131 | -0.043 | 56.42
2.5 | 0.699 | 0.01143 | -0.044 | 61.176
3 | 0.76 | 0.0113 | -0.045 | 67.22
3.5 | 0.821 | 0.01251 | -0.046 | 65.62
4 | 0.882 | 0.00994 | -0.047 | 88.683
4.5 | 0.942 | 0.01006 | -0.048 | 93.662
5 | 1.003 | 0.01161 | -0.049 | 86.36
5.5 | 1.063 | 0.01055 | -0.05 | 100.839
6 | 1.124 | 0.01074 | -0.051 | 104.627
6.5 | 1.184 | 0.01106 | -0.053 | 107.07
7 | 1.244 | 0.01138 | -0.054 | 109.384
7.5 | 1.304 | 0.01168 | -0.055 | 111.714
8 | 1.364 | 0.01202 | -0.056 | 113.45
8.5 | 1.393 | 0.01464 | -0.056 | 95.167
9 | 1.444 | 0.01525 | -0.057 | 94.662
9.5 | 1.463 | 0.02342 | -0.056 | 62.486
10 | 1.509 | 0.02455 | -0.057 | 61.486
10.5 | 1.554 | 0.0259 | -0.058 | 60.012
11 | 1.594 | 0.02736 | -0.059 | 58.273
11.5 | 1.625 | 0.02909 | -0.06 | 55.882
12 | 1.65 | 0.03091 | -0.061 | 53.376
12.5 | 1.668 | 0.03286 | -0.062 | 50.773
13 | 1.681 | 0.03482 | -0.062 | 48.268
13.5 | 1.683 | 0.03754 | -0.063 | 44.834
14 | 1.677 | 0.04072 | -0.064 | 41.176
14.5 | 1.661 | 0.0437 | -0.065 | 38.011
15 | 1.636 | 0.04703 | -0.066 | 34.797
15.5 | 1.602 | 0.05074 | -0.066 | 31.569
16 | 1.558 | 0.05441 | -0.067 | 28.642
16.5 | 1.505 | 0.05868 | -0.068 | 25.639
17 | 1.443 | 0.06304 | -0.068 | 22.883
17.5 | 1.37 | 0.069 | -0.069 | 19.853
18 | 1.292 | 0.07351 | -0.07 | 17.571
18.5 | 1.203 | 0.0808 | -0.07 | 14.894

## 80. Re 3M Mach 0.50 (1)
BIGFOIL.COM POLAR EXPORT
NACA M21 (NACA-TR-221)
NACA M21 (NACA-TR-221) |  |  |  | Cl Max: | 1.651 | at alpha= | 11 | deg
JavaFoil+Calcfoil stall+Eppler ext transition |  |  |  | L/D Max: | 93.142 | at alpha= | 4 | deg
Re: | 3000000 |  |  | Cd Min: | 0.01055 | at alpha= | 4 | deg
Mach: | 0.5 |  |  | Cl=0 at alpha= | -3.25 | deg
|  |  |  | @ Cl=0.1, Cd= | 0.034217
|  |  |  | @ Cl=0.4, Cd= | 0.0117
|  |  |  | @ Cl=0.6, Cd= | 0.012616
alpha (deg) | Cl | Cd | Cm | Cl/Cd
-20 | -0.874 | 0.17015 | -0.006 | -5.138
-19.5 | -0.85 | 0.15767 | -0.006 | -5.389
-19 | -0.825 | 0.16268 | -0.006 | -5.07
-18.5 | -0.8 | 0.14937 | -0.007 | -5.357
-18 | -0.777 | 0.15562 | -0.007 | -4.99
-17.5 | -0.751 | 0.14181 | -0.007 | -5.298
-17 | -0.726 | 0.13516 | -0.008 | -5.368
-16.5 | -0.7 | 0.13172 | -0.008 | -5.311
-16 | -0.673 | 0.12823 | -0.008 | -5.251
-15.5 | -0.647 | 0.12679 | -0.008 | -5.104
-15 | -0.621 | 0.11913 | -0.008 | -5.217
-14.5 | -0.596 | 0.11335 | -0.009 | -5.255
-14 | -0.57 | 0.11016 | -0.009 | -5.174
-13.5 | -0.544 | 0.10583 | -0.009 | -5.141
-13 | -0.518 | 0.10966 | -0.01 | -4.726
-12.5 | -0.492 | 0.10764 | -0.01 | -4.574
-12 | -0.466 | 0.10062 | -0.01 | -4.634
-11.5 | -0.44 | 0.09805 | -0.011 | -4.489
-11 | -0.414 | 0.08892 | -0.011 | -4.657
-10.5 | -0.388 | 0.09347 | -0.012 | -4.154
-10 | -0.361 | 0.08643 | -0.012 | -4.178
-9.5 | -0.334 | 0.08373 | -0.011 | -3.992
-9 | -0.308 | 0.08064 | -0.012 | -3.82
-8.5 | -0.282 | 0.0783 | -0.012 | -3.597
-8 | -0.256 | 0.0563 | -0.014 | -4.555
-7.5 | -0.23 | 0.05298 | -0.015 | -4.339
-7 | -0.203 | 0.05021 | -0.016 | -4.049
-6.5 | -0.177 | 0.0464 | -0.016 | -3.805
-6 | -0.15 | 0.04439 | -0.017 | -3.374
-5.5 | -0.123 | 0.04207 | -0.018 | -2.922
-5 | -0.096 | 0.03992 | -0.019 | -2.404
-4.5 | -0.069 | 0.03709 | -0.02 | -1.857
-4 | -0.063 | 0.04148 | -0.016 | -1.514
-3.5 | -0.024 | 0.0384 | -0.017 | -0.62
-3 | 0.024 | 0.03641 | -0.017 | 0.646
-2.5 | 0.075 | 0.03505 | -0.018 | 2.134
-2 | 0.129 | 0.03325 | -0.021 | 3.875
-1.5 | 0.188 | 0.02857 | -0.027 | 6.582
-1 | 0.294 | 0.01126 | -0.041 | 26.153
-0.5 | 0.364 | 0.01168 | -0.042 | 31.149
0 | 0.436 | 0.01172 | -0.043 | 37.233
0.5 | 0.506 | 0.01244 | -0.044 | 40.679
1 | 0.576 | 0.01257 | -0.046 | 45.84
1.5 | 0.644 | 0.0127 | -0.047 | 50.715
2 | 0.712 | 0.01285 | -0.048 | 55.404
2.5 | 0.78 | 0.01303 | -0.049 | 59.862
3 | 0.848 | 0.01133 | -0.05 | 74.826
3.5 | 0.915 | 0.01336 | -0.051 | 68.487
4 | 0.983 | 0.01055 | -0.053 | 93.142
4.5 | 1.038 | 0.01253 | -0.053 | 82.84
5 | 1.095 | 0.01312 | -0.054 | 83.42
5.5 | 1.158 | 0.01363 | -0.055 | 84.93
6 | 1.219 | 0.01424 | -0.056 | 85.66
6.5 | 1.282 | 0.01477 | -0.057 | 86.765
7 | 1.342 | 0.01559 | -0.058 | 86.103
7.5 | 1.401 | 0.01651 | -0.059 | 84.86
8 | 1.459 | 0.01745 | -0.06 | 83.622
8.5 | 1.48 | 0.02788 | -0.059 | 53.086
9 | 1.528 | 0.02978 | -0.06 | 51.305
9.5 | 1.571 | 0.03211 | -0.061 | 48.941
10 | 1.607 | 0.03484 | -0.062 | 46.127
10.5 | 1.64 | 0.037 | -0.063 | 44.32
11 | 1.651 | 0.04022 | -0.064 | 41.056
11.5 | 1.61 | 0.04369 | -0.065 | 36.852
12 | 1.468 | 0.0499 | -0.065 | 29.428
12.5 | 0.977 | 0.06281 | -0.065 | 15.558
13 | 1.004 | 0.06796 | -0.066 | 14.778
13.5 | 0.92 | 0.11182 | -0.035 | 8.226
14 | 0.948 | 0.11519 | -0.036 | 8.227
14.5 | 0.975 | 0.11933 | -0.037 | 8.175
15 | 1.116 | 0.08658 | -0.069 | 12.886
15.5 | 1.138 | 0.09769 | -0.069 | 11.649
16 | 1.172 | 0.09449 | -0.071 | 12.404

## 81. Re 4M Mach 0.00 (1)
BIGFOIL.COM POLAR EXPORT
NACA M21 (NACA-TR-221)
NACA M21 (NACA-TR-221) |  |  |  | Cl Max: | 0.5033 | at alpha= | 4.5 | deg
XFOIL ncrit=9 |  |  |  | L/D Max: | 68.4733 | at alpha= | 4 | deg
Re: | 4000000 |  |  | Cd Min: | 0.00553 | at alpha= | -2.5 | deg
Mach: | 0 |  |  | Cl=0 at alpha= | -0.021818 | deg
|  |  |  | @ Cl=0.1, Cd= | 0.0064276
|  |  |  | @ Cl=0.4, Cd= | 0.0060441
|  |  |  | @ Cl=0.6, Cd= | 0.00745
alpha (deg) | Cl | Cd | Cm | Cl/Cd
-20 | -0.9507 | 0.27461 | 0.1096 | -3.462
-19.5 | -0.9334 | 0.26773 | 0.1052 | -3.4863
-19 | -0.9161 | 0.26078 | 0.1009 | -3.5129
-18.5 | -0.8991 | 0.25372 | 0.0967 | -3.5437
-18 | -0.8822 | 0.24653 | 0.0925 | -3.5785
-17.5 | -0.8656 | 0.23923 | 0.0884 | -3.6183
-17 | -0.8496 | 0.23176 | 0.0843 | -3.6659
-16.5 | -0.834 | 0.22421 | 0.0803 | -3.7197
-16 | -0.8188 | 0.21646 | 0.0764 | -3.7827
-15.5 | -0.8046 | 0.20836 | 0.0724 | -3.8616
-15 | -0.7939 | 0.19887 | 0.0682 | -3.9921
-14.5 | -0.7828 | 0.18984 | 0.0644 | -4.1235
-14 | -0.7712 | 0.18143 | 0.0608 | -4.2507
-13.5 | -0.7585 | 0.17391 | 0.0576 | -4.3615
-13 | -0.7463 | 0.16666 | 0.0546 | -4.478
-12.5 | -0.7366 | 0.15847 | 0.0514 | -4.6482
-12 | -0.7293 | 0.14994 | 0.0481 | -4.8639
-11.5 | -0.7233 | 0.14116 | 0.0448 | -5.124
-11 | -0.719 | 0.13221 | 0.0414 | -5.4383
-10.5 | -0.7165 | 0.123 | 0.0379 | -5.8252
-10 | -0.7158 | 0.11351 | 0.034 | -6.3061
-9.5 | -0.7171 | 0.10373 | 0.0296 | -6.9131
-9 | -0.7215 | 0.09347 | 0.0242 | -7.7191
-8.5 | -0.7309 | 0.08222 | 0.016 | -8.8896
-8 | -0.7378 | 0.06706 | -0.0001 | -11.0021
-7.5 | -0.7301 | 0.05301 | -0.0067 | -13.7729
-7 | -0.7119 | 0.04005 | -0.008 | -17.7753
-6.5 | -0.6872 | 0.0261 | -0.0059 | -26.3295
-6 | -0.6488 | 0.01774 | -0.0036 | -36.5727
-5.5 | -0.6005 | 0.0138 | -0.0023 | -43.5145
-5 | -0.5489 | 0.01113 | -0.0015 | -49.3172
-4.5 | -0.4957 | 0.00923 | -0.0008 | -53.7053
-4 | -0.4418 | 0.00787 | -0.0003 | -56.1372
-3.5 | -0.388 | 0.00641 | 0.0002 | -60.5304
-2.5 | -0.2667 | 0.00553 | -0.0019 | -48.2278
-1.5 | -0.1644 | 0.006 | 0.0005 | -27.4
-1 | -0.1088 | 0.00641 | 0.0003 | -16.9735
-0.5 | -0.0526 | 0.00639 | 0 | -8.2316
0 | 0.0024 | 0.00641 | -0.0006 | 0.37441
0.5 | 0.0572 | 0.00642 | -0.0012 | 8.9097
1 | 0.1134 | 0.00643 | -0.0016 | 17.6361
1.5 | 0.169 | 0.00604 | -0.0019 | 27.9801
2 | 0.2239 | 0.00578 | -0.0018 | 38.737
3 | 0.3346 | 0.00572 | -0.0011 | 58.4965
3.5 | 0.3929 | 0.00597 | -0.0016 | 65.8124
4 | 0.4485 | 0.00655 | -0.0015 | 68.4733
4.5 | 0.5033 | 0.00745 | -0.0013 | 67.557

## 82. Re 4M Mach 0.00 (2)
BIGFOIL.COM POLAR EXPORT
NACA M21 (NACA-TR-221)
NACA M21 (NACA-TR-221) |  |  |  | Cl Max: | 0.4456 | at alpha= | 4 | deg
XFOIL ncrit=5 |  |  |  | L/D Max: | 65.1462 | at alpha= | 4 | deg
Re: | 4000000 |  |  | Cd Min: | 0.00605 | at alpha= | -2.5 | deg
Mach: | 0 |  |  | Cl=0 at alpha= | -0.020463 | deg
|  |  |  | @ Cl=0.1, Cd= | 0.0073669
|  |  |  | @ Cl=0.4, Cd= | 0.0063372
|  |  |  | @ Cl=0.6, Cd= | 0.00684
alpha (deg) | Cl | Cd | Cm | Cl/Cd
-20 | -0.9519 | 0.2627 | 0.1078 | -3.6235
-19.5 | -0.9358 | 0.25638 | 0.1034 | -3.6501
-19 | -0.9196 | 0.25014 | 0.0991 | -3.6763
-18.5 | -0.9035 | 0.24368 | 0.0949 | -3.7077
-18 | -0.8876 | 0.23706 | 0.0908 | -3.7442
-17.5 | -0.8719 | 0.23042 | 0.0867 | -3.784
-17 | -0.8565 | 0.22374 | 0.0828 | -3.8281
-16.5 | -0.8412 | 0.21694 | 0.0789 | -3.8776
-16 | -0.8262 | 0.2099 | 0.075 | -3.9362
-15.5 | -0.8117 | 0.20281 | 0.0713 | -4.0023
-15 | -0.7981 | 0.19543 | 0.0676 | -4.0838
-14.5 | -0.7855 | 0.18792 | 0.0641 | -4.18
-14 | -0.7735 | 0.18012 | 0.0605 | -4.2944
-13.5 | -0.7629 | 0.17205 | 0.0571 | -4.4342
-13 | -0.7536 | 0.16389 | 0.0538 | -4.5982
-12.5 | -0.745 | 0.15563 | 0.0505 | -4.787
-12 | -0.7372 | 0.1475 | 0.0474 | -4.998
-11.5 | -0.7261 | 0.14043 | 0.0446 | -5.1705
-11 | -0.7214 | 0.13164 | 0.0412 | -5.4801
-10.5 | -0.7189 | 0.12246 | 0.0376 | -5.8705
-10 | -0.7183 | 0.11296 | 0.0337 | -6.3589
-9.5 | -0.7198 | 0.10315 | 0.0292 | -6.9782
-9 | -0.7246 | 0.0928 | 0.0237 | -7.8082
-8.5 | -0.7353 | 0.0813 | 0.015 | -9.0443
-8 | -0.7416 | 0.06577 | -0.0011 | -11.2757
-7.5 | -0.7336 | 0.05169 | -0.007 | -14.1923
-7 | -0.7149 | 0.03877 | -0.008 | -18.4395
-6.5 | -0.6903 | 0.02447 | -0.0055 | -28.2101
-6 | -0.65 | 0.01708 | -0.0034 | -38.0562
-5.5 | -0.6012 | 0.01342 | -0.0022 | -44.7988
-5 | -0.5493 | 0.01086 | -0.0014 | -50.5801
-4.5 | -0.4918 | 0.009 | -0.0017 | -54.6444
-4 | -0.4394 | 0.00783 | -0.0008 | -56.1175
-3.5 | -0.3874 | 0.00705 | 0.0003 | -54.9504
-3 | -0.333 | 0.0063 | 0.0007 | -52.8571
-2.5 | -0.2773 | 0.00605 | 0.0008 | -45.8347
-2 | -0.2214 | 0.00627 | 0.0007 | -35.311
-1.5 | -0.1664 | 0.00704 | 0.0003 | -23.6364
-1 | -0.1103 | 0.00739 | -0.0001 | -14.9256
-0.5 | -0.0539 | 0.00732 | -0.0003 | -7.3634
0 | 0.0023 | 0.00762 | -0.0006 | 0.30184
0.5 | 0.0585 | 0.00733 | -0.001 | 7.9809
1 | 0.1148 | 0.00738 | -0.0012 | 15.5556
1.5 | 0.171 | 0.00708 | -0.0016 | 24.1525
2.5 | 0.2817 | 0.00614 | -0.0022 | 45.8795
3 | 0.3377 | 0.00615 | -0.0022 | 54.9106
3.5 | 0.393 | 0.00626 | -0.0019 | 62.7796
4 | 0.4456 | 0.00684 | -0.0011 | 65.1462

## 83. Re 4M Mach 0.00 (3)
BIGFOIL.COM POLAR EXPORT
NACA M21 (NACA-TR-221)
NACA M21 (NACA-TR-221) |  |  |  | Cl Max: | 0.752 | at alpha= | 8 | deg
XFOIL ncrit=12 |  |  |  | L/D Max: | 68.7312 | at alpha= | 4.5 | deg
Re: | 4000000 |  |  | Cd Min: | 0.00509 | at alpha= | 0 | deg
Mach: | 0 |  |  | Cl=0 at alpha= | -0.02243 | deg
|  |  |  | @ Cl=0.1, Cd= | 0.0055926
|  |  |  | @ Cl=0.4, Cd= | 0.0060571
|  |  |  | @ Cl=0.6, Cd= | 0.01189
alpha (deg) | Cl | Cd | Cm | Cl/Cd
-4 | -0.4431 | 0.00715 | 0 | -61.972
-3.5 | -0.3882 | 0.00632 | 0.0002 | -61.4241
-3 | -0.3334 | 0.00572 | 0.0004 | -58.2867
-2.5 | -0.2784 | 0.00553 | 0.0007 | -50.3436
-2 | -0.2094 | 0.00538 | -0.0022 | -38.9219
-0.5 | -0.0511 | 0.00576 | 0 | -8.8715
0 | 0.0024 | 0.00509 | -0.0006 | 0.47151
0.5 | 0.0563 | 0.00538 | -0.0013 | 10.4647
1 | 0.1118 | 0.00565 | -0.0015 | 19.7876
1.5 | 0.1664 | 0.00555 | -0.0013 | 29.982
2.5 | 0.2826 | 0.00554 | -0.0021 | 51.0108
3 | 0.337 | 0.00572 | -0.0017 | 58.9161
3.5 | 0.3929 | 0.00597 | -0.0016 | 65.8124
4.5 | 0.5038 | 0.00733 | -0.0013 | 68.7312
5 | 0.5577 | 0.00848 | -0.001 | 65.7665
5.5 | 0.6067 | 0.01243 | 0.0004 | 48.8093
6 | 0.6565 | 0.01568 | 0.0014 | 41.8686
6.5 | 0.7006 | 0.02092 | 0.003 | 33.4895
7 | 0.7255 | 0.03537 | 0.0062 | 20.5117
7.5 | 0.7436 | 0.04906 | 0.0062 | 15.157
8 | 0.752 | 0.06309 | 0.0015 | 11.9195
8.5 | 0.7487 | 0.07879 | -0.0126 | 9.5025
9 | 0.7346 | 0.09102 | -0.0237 | 8.0708
9.5 | 0.7285 | 0.10167 | -0.0296 | 7.1653
10 | 0.7255 | 0.1118 | -0.0343 | 6.4893
10.5 | 0.725 | 0.12162 | -0.0384 | 5.9612
11 | 0.7266 | 0.13117 | -0.0421 | 5.5394

## 84. Re 4M Mach 0.00 (4)
BIGFOIL.COM POLAR EXPORT
NACA M21 (NACA-TR-221)
NACA M21 (NACA-TR-221) |  |  |  | Cl Max: | 1.718 | at alpha= | 15 | deg
JavaFoil+Calcfoil stall+Eppler ext transition |  |  |  | L/D Max: | 119.649 | at alpha= | 9 | deg
Re: | 4000000 |  |  | Cd Min: | 0.00972 | at alpha= | 4 | deg
Mach: | 0 |  |  | Cl=0 at alpha= | -3.2411 | deg
|  |  |  | @ Cl=0.1, Cd= | 0.010907
|  |  |  | @ Cl=0.4, Cd= | 0.01069
|  |  |  | @ Cl=0.6, Cd= | 0.011463
alpha (deg) | Cl | Cd | Cm | Cl/Cd
-20 | -0.552 | 0.15576 | -0.005 | -3.541
-19.5 | -0.559 | 0.14991 | -0.005 | -3.729
-19 | -0.566 | 0.14178 | -0.005 | -3.993
-18.5 | -0.573 | 0.13795 | -0.005 | -4.15
-18 | -0.578 | 0.13114 | -0.006 | -4.408
-17.5 | -0.583 | 0.12658 | -0.006 | -4.605
-17 | -0.587 | 0.12152 | -0.006 | -4.828
-16.5 | -0.59 | 0.11742 | -0.006 | -5.021
-16 | -0.591 | 0.11265 | -0.007 | -5.247
-15.5 | -0.589 | 0.11065 | -0.006 | -5.327
-15 | -0.59 | 0.10333 | -0.007 | -5.707
-14.5 | -0.586 | 0.10534 | -0.007 | -5.56
-14 | -0.582 | 0.10006 | -0.007 | -5.812
-13.5 | -0.576 | 0.09487 | -0.007 | -6.068
-13 | -0.568 | 0.08987 | -0.008 | -6.321
-12.5 | -0.558 | 0.08522 | -0.008 | -6.552
-12 | -0.547 | 0.08029 | -0.008 | -6.808
-11.5 | -0.533 | 0.07614 | -0.008 | -6.997
-11 | -0.517 | 0.07222 | -0.009 | -7.156
-10.5 | -0.499 | 0.06882 | -0.009 | -7.244
-10 | -0.478 | 0.06554 | -0.01 | -7.291
-9.5 | -0.455 | 0.06172 | -0.01 | -7.372
-9 | -0.43 | 0.05877 | -0.01 | -7.313
-8.5 | -0.402 | 0.05569 | -0.011 | -7.224
-8 | -0.373 | 0.053 | -0.011 | -7.029
-7.5 | -0.341 | 0.05062 | -0.011 | -6.731
-7 | -0.308 | 0.0475 | -0.013 | -6.474
-6.5 | -0.272 | 0.04509 | -0.014 | -6.039
-6 | -0.235 | 0.04244 | -0.015 | -5.538
-5.5 | -0.196 | 0.03935 | -0.016 | -4.986
-5 | -0.156 | 0.03631 | -0.018 | -4.296
-4.5 | -0.115 | 0.03196 | -0.02 | -3.587
-4 | -0.084 | 0.01121 | -0.03 | -7.462
-3.5 | -0.029 | 0.01111 | -0.031 | -2.591
-3 | 0.027 | 0.01104 | -0.032 | 2.459
-2.5 | 0.084 | 0.01091 | -0.033 | 7.705
-2 | 0.142 | 0.0109 | -0.034 | 12.997
-1.5 | 0.2 | 0.01083 | -0.035 | 18.476
-1 | 0.259 | 0.0109 | -0.036 | 23.735
-0.5 | 0.318 | 0.01105 | -0.037 | 28.775
0 | 0.38 | 0.01047 | -0.038 | 36.273
0.5 | 0.44 | 0.01113 | -0.038 | 39.498
1 | 0.5 | 0.01051 | -0.039 | 47.54
1.5 | 0.559 | 0.01058 | -0.041 | 52.846
2 | 0.618 | 0.01185 | -0.041 | 52.159
2.5 | 0.677 | 0.01192 | -0.043 | 56.807
3 | 0.736 | 0.01159 | -0.044 | 63.489
3.5 | 0.795 | 0.01203 | -0.045 | 66.124
4 | 0.854 | 0.00972 | -0.046 | 87.834
4.5 | 0.913 | 0.00983 | -0.047 | 92.928
5 | 0.972 | 0.01114 | -0.048 | 87.263
5.5 | 1.031 | 0.01016 | -0.049 | 101.471
6 | 1.089 | 0.01028 | -0.05 | 105.919
6.5 | 1.148 | 0.01061 | -0.051 | 108.159
7 | 1.206 | 0.01227 | -0.052 | 98.339
7.5 | 1.265 | 0.01116 | -0.053 | 113.297
8 | 1.323 | 0.01154 | -0.054 | 114.604
8.5 | 1.379 | 0.01179 | -0.055 | 117.006
9 | 1.434 | 0.01198 | -0.056 | 119.649
9.5 | 1.433 | 0.02063 | -0.055 | 69.467
10 | 1.48 | 0.02159 | -0.056 | 68.564
10.5 | 1.526 | 0.02261 | -0.057 | 67.498
11 | 1.568 | 0.0238 | -0.058 | 65.884
11.5 | 1.604 | 0.02505 | -0.059 | 64.032
12 | 1.635 | 0.02644 | -0.06 | 61.85
12.5 | 1.662 | 0.02792 | -0.06 | 59.535
13 | 1.684 | 0.02953 | -0.061 | 57.025
13.5 | 1.7 | 0.03161 | -0.062 | 53.789
14 | 1.711 | 0.03383 | -0.063 | 50.577
14.5 | 1.717 | 0.03619 | -0.064 | 47.444
15 | 1.718 | 0.03857 | -0.064 | 44.541
15.5 | 1.714 | 0.04092 | -0.065 | 41.9
16 | 1.705 | 0.04329 | -0.066 | 39.373
16.5 | 1.689 | 0.04676 | -0.067 | 36.114
17 | 1.669 | 0.04995 | -0.067 | 33.407
17.5 | 1.644 | 0.05324 | -0.068 | 30.876
18 | 1.616 | 0.05624 | -0.069 | 28.735
18.5 | 1.584 | 0.05927 | -0.07 | 26.733
19 | 1.549 | 0.06352 | -0.071 | 24.382
19.5 | 1.51 | 0.06763 | -0.071 | 22.327
20 | 1.469 | 0.07226 | -0.072 | 20.33

## 85. Re 4M Mach 0.00 (5)
BIGFOIL.COM POLAR EXPORT
NACA M21 (NACA-TR-221)
NACA M21 (NACA-TR-221) |  |  |  | Cl Max: | 1.6345 | at alpha= | 16 | deg
NF ncrit=5 |  |  |  | L/D Max: | 174.539 | at alpha= | 7.5 | deg
Re: | 4000000 |  |  | Cd Min: | 0.0059366 | at alpha= | 5 | deg
Mach: | 0 |  |  | Cl=0 at alpha= | -3.3138 | deg
|  |  |  | @ Cl=0.1, Cd= | 0.0075155
|  |  |  | @ Cl=0.4, Cd= | 0.0071046
|  |  |  | @ Cl=0.6, Cd= | 0.007092
alpha (deg) | Cl | Cd | Cm | Cl/Cd
-12 | -0.95333 | 0.019466 | -0.044453 | -48.9751
-11.5 | -0.90486 | 0.017533 | -0.044375 | -51.6082
-11 | -0.86158 | 0.01592 | -0.043715 | -54.1185
-10.5 | -0.80925 | 0.01474 | -0.042686 | -54.9021
-10 | -0.75726 | 0.013683 | -0.042146 | -55.3452
-9.5 | -0.70419 | 0.012784 | -0.041886 | -55.0848
-9 | -0.64962 | 0.012024 | -0.041758 | -54.0263
-8.5 | -0.59396 | 0.011371 | -0.041695 | -52.2344
-8 | -0.53767 | 0.0108 | -0.041663 | -49.7837
-7.5 | -0.48103 | 0.010295 | -0.041646 | -46.7239
-7 | -0.42418 | 0.0098456 | -0.04164 | -43.0826
-6.5 | -0.36719 | 0.0094447 | -0.041655 | -38.878
-6 | -0.31007 | 0.0090874 | -0.041695 | -34.1208
-5.5 | -0.25261 | 0.0087711 | -0.041743 | -28.8003
-5 | -0.19496 | 0.0084939 | -0.041829 | -22.9536
-4.5 | -0.13719 | 0.0082495 | -0.041957 | -16.6305
-4 | -0.079346 | 0.0080329 | -0.042125 | -9.8775
-3.5 | -0.021521 | 0.0078415 | -0.042343 | -2.7445
-3 | 0.036254 | 0.0076737 | -0.04261 | 4.7245
-2.5 | 0.094017 | 0.0075283 | -0.042923 | 12.4886
-2 | 0.15182 | 0.0074047 | -0.043279 | 20.5033
-1.5 | 0.2097 | 0.0073021 | -0.043678 | 28.7177
-1 | 0.26766 | 0.0072196 | -0.044116 | 37.0741
-0.5 | 0.32566 | 0.0071563 | -0.044592 | 45.5068
0 | 0.38363 | 0.0071119 | -0.045101 | 53.9419
0.5 | 0.44151 | 0.0070861 | -0.045634 | 62.3064
1 | 0.49928 | 0.007077 | -0.046186 | 70.5504
1.5 | 0.55701 | 0.007081 | -0.046757 | 78.6629
2 | 0.61471 | 0.0070957 | -0.047353 | 86.6309
2.5 | 0.67219 | 0.0071191 | -0.047983 | 94.4214
3 | 0.72964 | 0.0071525 | -0.048699 | 102.0121
3.5 | 0.78736 | 0.0071929 | -0.0495 | 109.4628
4 | 0.84497 | 0.0072233 | -0.050184 | 116.9784
4.5 | 0.90208 | 0.0073349 | -0.050982 | 122.9856
5 | 0.941 | 0.0059366 | -0.04824 | 158.5068
5.5 | 0.99459 | 0.0060924 | -0.047991 | 163.2504
6 | 1.0533 | 0.0062723 | -0.048727 | 167.9257
6.5 | 1.115 | 0.0065013 | -0.05037 | 171.5112
7 | 1.1772 | 0.0067713 | -0.052318 | 173.8579
7.5 | 1.2371 | 0.0070879 | -0.053969 | 174.5387
8 | 1.2943 | 0.007509 | -0.055295 | 172.371
8.5 | 1.3476 | 0.0082065 | -0.05611 | 164.2147
9 | 1.3923 | 0.0095164 | -0.055679 | 146.3062
9.5 | 1.4308 | 0.011319 | -0.054122 | 126.4046
10 | 1.4609 | 0.013348 | -0.05142 | 109.4473
10.5 | 1.4909 | 0.014823 | -0.048755 | 100.58
11 | 1.5129 | 0.016264 | -0.045042 | 93.022
11.5 | 1.5323 | 0.017869 | -0.041379 | 85.7501
12 | 1.5518 | 0.019817 | -0.038449 | 78.3058
12.5 | 1.5696 | 0.022203 | -0.036023 | 70.6937
13 | 1.5857 | 0.025031 | -0.034096 | 63.3486
13.5 | 1.6 | 0.028259 | -0.032617 | 56.6198
14 | 1.6124 | 0.031866 | -0.031416 | 50.6001
14.5 | 1.6223 | 0.035888 | -0.030393 | 45.2047
15 | 1.6293 | 0.040361 | -0.029533 | 40.3677
15.5 | 1.6333 | 0.045262 | -0.028842 | 36.0852
16 | 1.6345 | 0.050537 | -0.028324 | 32.3436
16.5 | 1.6335 | 0.056152 | -0.027994 | 29.0909
17 | 1.6308 | 0.062084 | -0.027854 | 26.2678
17.5 | 1.6271 | 0.068278 | -0.027883 | 23.8301
18 | 1.623 | 0.074653 | -0.028071 | 21.7406
18.5 | 1.6189 | 0.081148 | -0.028436 | 19.9506
19 | 1.615 | 0.087769 | -0.029043 | 18.4003
19.5 | 1.6111 | 0.094551 | -0.029962 | 17.0397
20 | 1.6075 | 0.10149 | -0.03123 | 15.8397

## 86. Re 4M Mach 0.00 (6)
BIGFOIL.COM POLAR EXPORT
NACA M21 (NACA-TR-221)
NACA M21 (NACA-TR-221) |  |  |  | Cl Max: | 1.6381 | at alpha= | 16 | deg
NF ncrit=9 |  |  |  | L/D Max: | 186.874 | at alpha= | 8 | deg
Re: | 4000000 |  |  | Cd Min: | 0.0053764 | at alpha= | 4.5 | deg
Mach: | 0 |  |  | Cl=0 at alpha= | -3.3157 | deg
|  |  |  | @ Cl=0.1, Cd= | 0.007369
|  |  |  | @ Cl=0.4, Cd= | 0.0068531
|  |  |  | @ Cl=0.6, Cd= | 0.0067906
alpha (deg) | Cl | Cd | Cm | Cl/Cd
-11.5 | -0.91704 | 0.018805 | -0.046487 | -48.7657
-11 | -0.84709 | 0.016835 | -0.043799 | -50.3184
-10.5 | -0.8001 | 0.015486 | -0.043401 | -51.6672
-10 | -0.74737 | 0.014477 | -0.042167 | -51.6236
-9.5 | -0.69554 | 0.013465 | -0.041558 | -51.6544
-9 | -0.64379 | 0.012523 | -0.041391 | -51.4084
-8.5 | -0.59028 | 0.011724 | -0.041375 | -50.3487
-8 | -0.53526 | 0.011052 | -0.041404 | -48.4311
-7.5 | -0.4793 | 0.010476 | -0.041444 | -45.7528
-7 | -0.4228 | 0.0099721 | -0.04149 | -42.3988
-6.5 | -0.36599 | 0.0095252 | -0.041552 | -38.4237
-6 | -0.30897 | 0.0091263 | -0.041638 | -33.8547
-5.5 | -0.2516 | 0.0087722 | -0.04174 | -28.6817
-5 | -0.1941 | 0.0084617 | -0.041886 | -22.9384
-4.5 | -0.13651 | 0.0081888 | -0.042069 | -16.6699
-4 | -0.07887 | 0.0079487 | -0.042289 | -9.9224
-3.5 | -0.021241 | 0.0077373 | -0.042545 | -2.7452
-3 | 0.036397 | 0.0075501 | -0.042832 | 4.8208
-2.5 | 0.09408 | 0.007384 | -0.043139 | 12.741
-2 | 0.15182 | 0.0072377 | -0.04346 | 20.9765
-1.5 | 0.20961 | 0.0071113 | -0.043801 | 29.4761
-1 | 0.26744 | 0.007006 | -0.044171 | 38.1731
-0.5 | 0.32531 | 0.0069234 | -0.044585 | 46.9866
0 | 0.38322 | 0.0068641 | -0.045049 | 55.8299
0.5 | 0.44123 | 0.006826 | -0.045559 | 64.6395
1 | 0.49937 | 0.0068028 | -0.046103 | 73.4066
1.5 | 0.5576 | 0.006791 | -0.04668 | 82.1088
2 | 0.61563 | 0.0067904 | -0.047315 | 90.6612
2.5 | 0.67375 | 0.0068062 | -0.048075 | 98.9903
3 | 0.73192 | 0.0068127 | -0.048871 | 107.4346
3.5 | 0.78864 | 0.0068554 | -0.049365 | 115.0397
4 | 0.83804 | 0.0056615 | -0.048588 | 148.0249
4.5 | 0.88074 | 0.0053764 | -0.046286 | 163.8164
5 | 0.94013 | 0.0055731 | -0.047003 | 168.6919
5.5 | 1.0048 | 0.0057946 | -0.049233 | 173.412
6 | 1.0756 | 0.0060628 | -0.053047 | 177.413
6.5 | 1.1442 | 0.0063251 | -0.05651 | 180.8946
7 | 1.208 | 0.0065662 | -0.058982 | 183.9726
7.5 | 1.2691 | 0.0068137 | -0.060905 | 186.259
8 | 1.3288 | 0.0071107 | -0.062627 | 186.8738
8.5 | 1.3871 | 0.0075105 | -0.064245 | 184.6853
9 | 1.4433 | 0.0080534 | -0.065624 | 179.2154
9.5 | 1.4946 | 0.008887 | -0.066146 | 168.1762
10 | 1.5338 | 0.010298 | -0.064587 | 148.9403
10.5 | 1.5597 | 0.012154 | -0.060653 | 128.3297
11 | 1.5647 | 0.01448 | -0.053622 | 108.0576
11.5 | 1.5614 | 0.016553 | -0.045556 | 94.3249
12 | 1.5627 | 0.018779 | -0.039234 | 83.2152
12.5 | 1.5743 | 0.02134 | -0.035758 | 73.7699
13 | 1.5904 | 0.024243 | -0.033862 | 65.6007
13.5 | 1.6057 | 0.027538 | -0.032626 | 58.3093
14 | 1.6183 | 0.031206 | -0.031576 | 51.8577
14.5 | 1.6276 | 0.035271 | -0.030562 | 46.1452
15 | 1.6339 | 0.03978 | -0.029643 | 41.0737
15.5 | 1.6373 | 0.044718 | -0.028886 | 36.6147
16 | 1.6381 | 0.050046 | -0.028324 | 32.7323
16.5 | 1.6365 | 0.05574 | -0.027976 | 29.3596
17 | 1.633 | 0.061777 | -0.027838 | 26.4346
17.5 | 1.6284 | 0.068092 | -0.027879 | 23.9147
18 | 1.6232 | 0.074605 | -0.028083 | 21.7578
18.5 | 1.6178 | 0.081269 | -0.028478 | 19.9067
19 | 1.6121 | 0.088102 | -0.029134 | 18.2984
19.5 | 1.6064 | 0.095115 | -0.03011 | 16.8893
20 | 1.6011 | 0.10225 | -0.031419 | 15.6591

## 87. Re 4M Mach 0.00 (7)
BIGFOIL.COM POLAR EXPORT
NACA M21 (NACA-TR-221)
NACA M21 (NACA-TR-221) |  |  |  | Cl Max: | 1.6388 | at alpha= | 15.5 | deg
NF ncrit=12 |  |  |  | L/D Max: | 193.649 | at alpha= | 8 | deg
Re: | 4000000 |  |  | Cd Min: | 0.0050597 | at alpha= | 4 | deg
Mach: | 0 |  |  | Cl=0 at alpha= | -3.3186 | deg
|  |  |  | @ Cl=0.1, Cd= | 0.0073832
|  |  |  | @ Cl=0.4, Cd= | 0.0067767
|  |  |  | @ Cl=0.6, Cd= | 0.0066827
alpha (deg) | Cl | Cd | Cm | Cl/Cd
-7.5 | -0.47494 | 0.011118 | -0.041398 | -42.7192
-7 | -0.42014 | 0.010508 | -0.041576 | -39.9826
-6.5 | -0.36429 | 0.0099706 | -0.041756 | -36.5367
-6 | -0.30785 | 0.0094903 | -0.04191 | -32.4385
-5.5 | -0.25089 | 0.0090605 | -0.04203 | -27.6904
-5 | -0.19364 | 0.0086826 | -0.042165 | -22.3019
-4.5 | -0.13616 | 0.0083509 | -0.042337 | -16.3049
-4 | -0.078562 | 0.008061 | -0.042558 | -9.746
-3.5 | -0.020922 | 0.0078087 | -0.042829 | -2.6793
-3 | 0.036755 | 0.0075897 | -0.043134 | 4.8427
-2.5 | 0.094486 | 0.0073991 | -0.043458 | 12.77
-2 | 0.15228 | 0.0072325 | -0.043794 | 21.0548
-1.5 | 0.21013 | 0.0070875 | -0.044144 | 29.6479
-1 | 0.26804 | 0.0069643 | -0.044514 | 38.4876
-0.5 | 0.32602 | 0.006865 | -0.044914 | 47.4898
0 | 0.38406 | 0.0067911 | -0.045348 | 56.5542
0.5 | 0.44215 | 0.0067386 | -0.045809 | 65.6153
1 | 0.50033 | 0.0067029 | -0.046307 | 74.6442
1.5 | 0.55845 | 0.0066835 | -0.046864 | 83.557
2 | 0.61654 | 0.0066824 | -0.047534 | 92.2632
2.5 | 0.6748 | 0.0066856 | -0.048295 | 100.9342
3 | 0.73185 | 0.0066833 | -0.048763 | 109.5043
3.5 | 0.78814 | 0.0060574 | -0.049411 | 130.1107
4 | 0.82292 | 0.0050597 | -0.045255 | 162.6417
4.5 | 0.88385 | 0.0052812 | -0.046132 | 167.3574
5 | 0.95257 | 0.0055221 | -0.049239 | 172.5011
5.5 | 1.0311 | 0.005827 | -0.054918 | 176.9605
6 | 1.1082 | 0.0061183 | -0.060413 | 181.1237
6.5 | 1.1782 | 0.0063596 | -0.064348 | 185.2681
7 | 1.2428 | 0.0065744 | -0.067039 | 189.0396
7.5 | 1.3042 | 0.0067934 | -0.069044 | 191.9825
8 | 1.3636 | 0.0070418 | -0.070667 | 193.6493
8.5 | 1.421 | 0.0073484 | -0.071932 | 193.3686
9 | 1.4752 | 0.0077539 | -0.072698 | 190.2584
9.5 | 1.525 | 0.0082833 | -0.072552 | 184.1046
10 | 1.5666 | 0.0090604 | -0.070816 | 172.904
10.5 | 1.5941 | 0.010369 | -0.066622 | 153.7373
11 | 1.6073 | 0.012208 | -0.060016 | 131.6632
11.5 | 1.5964 | 0.014838 | -0.050275 | 107.5888
12 | 1.5817 | 0.01761 | -0.0412 | 89.8166
12.5 | 1.5854 | 0.020486 | -0.036592 | 77.39
13 | 1.5975 | 0.023703 | -0.034413 | 67.3976
13.5 | 1.6115 | 0.02716 | -0.03313 | 59.3332
14 | 1.6232 | 0.030894 | -0.032027 | 52.5423
14.5 | 1.6315 | 0.034991 | -0.030893 | 46.6274
15 | 1.6366 | 0.039551 | -0.029836 | 41.3796
15.5 | 1.6388 | 0.044567 | -0.028959 | 36.7721
16 | 1.6386 | 0.049974 | -0.028302 | 32.7891
16.5 | 1.6362 | 0.05574 | -0.027881 | 29.3543
17 | 1.632 | 0.061859 | -0.027692 | 26.3823
17.5 | 1.6264 | 0.068298 | -0.027704 | 23.8134
18 | 1.62 | 0.074998 | -0.027909 | 21.6006
18.5 | 1.613 | 0.08191 | -0.028343 | 19.6928
19 | 1.6058 | 0.089006 | -0.029062 | 18.0416
19.5 | 1.5989 | 0.096236 | -0.030093 | 16.6138
20 | 1.5926 | 0.10351 | -0.03143 | 15.3858

## 88. Re 4M Mach 0.10 (1)
BIGFOIL.COM POLAR EXPORT
NACA M21 (NACA-TR-221)
NACA M21 (NACA-TR-221) |  |  |  | Cl Max: | 1.712 | at alpha= | 14.5 | deg
JavaFoil+Calcfoil stall+Eppler ext transition |  |  |  | L/D Max: | 119.464 | at alpha= | 9 | deg
Re: | 4000000 |  |  | Cd Min: | 0.00977 | at alpha= | 4 | deg
Mach: | 0.1 |  |  | Cl=0 at alpha= | -3.2411 | deg
|  |  |  | @ Cl=0.1, Cd= | 0.010955
|  |  |  | @ Cl=0.4, Cd= | 0.010656
|  |  |  | @ Cl=0.6, Cd= | 0.01141
alpha (deg) | Cl | Cd | Cm | Cl/Cd
-20 | -0.502 | 0.15645 | -0.005 | -3.208
-19.5 | -0.511 | 0.14919 | -0.005 | -3.428
-19 | -0.521 | 0.14263 | -0.005 | -3.654
-18.5 | -0.53 | 0.13682 | -0.005 | -3.873
-18 | -0.538 | 0.13162 | -0.006 | -4.086
-17.5 | -0.545 | 0.12653 | -0.006 | -4.307
-17 | -0.551 | 0.12173 | -0.006 | -4.53
-16.5 | -0.557 | 0.11697 | -0.007 | -4.76
-16 | -0.561 | 0.11244 | -0.007 | -4.986
-15.5 | -0.563 | 0.11043 | -0.007 | -5.095
-15 | -0.564 | 0.10369 | -0.007 | -5.444
-14.5 | -0.563 | 0.10104 | -0.007 | -5.572
-14 | -0.561 | 0.10104 | -0.007 | -5.552
-13.5 | -0.557 | 0.09589 | -0.007 | -5.813
-13 | -0.552 | 0.08994 | -0.008 | -6.137
-12.5 | -0.544 | 0.08544 | -0.008 | -6.372
-12 | -0.535 | 0.08113 | -0.008 | -6.59
-11.5 | -0.523 | 0.07699 | -0.008 | -6.788
-11 | -0.508 | 0.07272 | -0.009 | -6.99
-10.5 | -0.492 | 0.06884 | -0.009 | -7.141
-10 | -0.472 | 0.06585 | -0.01 | -7.172
-9.5 | -0.451 | 0.06195 | -0.01 | -7.275
-9 | -0.427 | 0.05932 | -0.01 | -7.19
-8.5 | -0.4 | 0.0561 | -0.011 | -7.13
-8 | -0.371 | 0.05317 | -0.011 | -6.979
-7.5 | -0.34 | 0.05095 | -0.012 | -6.67
-7 | -0.306 | 0.0478 | -0.012 | -6.411
-6.5 | -0.272 | 0.04544 | -0.013 | -5.982
-6 | -0.235 | 0.04279 | -0.015 | -5.489
-5.5 | -0.196 | 0.0398 | -0.016 | -4.929
-5 | -0.156 | 0.03703 | -0.017 | -4.208
-4.5 | -0.115 | 0.03269 | -0.02 | -3.505
-4 | -0.084 | 0.01121 | -0.03 | -7.486
-3.5 | -0.029 | 0.01109 | -0.031 | -2.606
-3 | 0.027 | 0.01102 | -0.032 | 2.474
-2.5 | 0.084 | 0.01098 | -0.033 | 7.689
-2 | 0.142 | 0.01089 | -0.034 | 13.076
-1.5 | 0.201 | 0.0109 | -0.035 | 18.432
-1 | 0.26 | 0.01089 | -0.036 | 23.878
-0.5 | 0.32 | 0.01115 | -0.037 | 28.664
0 | 0.382 | 0.01041 | -0.038 | 36.668
0.5 | 0.442 | 0.01123 | -0.039 | 39.357
1 | 0.502 | 0.0106 | -0.04 | 47.388
1.5 | 0.562 | 0.01056 | -0.041 | 53.188
2 | 0.621 | 0.01188 | -0.042 | 52.301
2.5 | 0.68 | 0.01202 | -0.043 | 56.612
3 | 0.74 | 0.01156 | -0.044 | 63.98
3.5 | 0.799 | 0.01206 | -0.045 | 66.28
4 | 0.858 | 0.00977 | -0.046 | 87.839
4.5 | 0.918 | 0.00989 | -0.047 | 92.8
5 | 0.977 | 0.01115 | -0.048 | 87.589
5.5 | 1.036 | 0.01016 | -0.049 | 101.979
6 | 1.095 | 0.01032 | -0.05 | 106.12
6.5 | 1.154 | 0.01062 | -0.051 | 108.651
7 | 1.212 | 0.01231 | -0.052 | 98.506
7.5 | 1.271 | 0.01123 | -0.053 | 113.184
8 | 1.329 | 0.01156 | -0.054 | 114.984
8.5 | 1.386 | 0.01181 | -0.055 | 117.356
9 | 1.441 | 0.01206 | -0.057 | 119.464
9.5 | 1.439 | 0.02087 | -0.055 | 68.948
10 | 1.486 | 0.02185 | -0.056 | 68.001
10.5 | 1.531 | 0.02296 | -0.057 | 66.702
11 | 1.574 | 0.02414 | -0.058 | 65.201
11.5 | 1.608 | 0.02541 | -0.059 | 63.293
12 | 1.639 | 0.02683 | -0.06 | 61.081
12.5 | 1.665 | 0.02836 | -0.061 | 58.689
13 | 1.685 | 0.03002 | -0.062 | 56.141
13.5 | 1.7 | 0.0322 | -0.062 | 52.788
14 | 1.709 | 0.03445 | -0.063 | 49.591
14.5 | 1.712 | 0.03696 | -0.064 | 46.336
15 | 1.711 | 0.03939 | -0.065 | 43.431
15.5 | 1.704 | 0.04159 | -0.066 | 40.962
16 | 1.69 | 0.04441 | -0.066 | 38.052
16.5 | 1.67 | 0.04798 | -0.067 | 34.805
17 | 1.646 | 0.05137 | -0.068 | 32.035
17.5 | 1.616 | 0.05415 | -0.068 | 29.846
18 | 1.583 | 0.05732 | -0.069 | 27.623
18.5 | 1.546 | 0.06117 | -0.07 | 25.28
19 | 1.504 | 0.06551 | -0.071 | 22.965
19.5 | 1.46 | 0.07005 | -0.071 | 20.847

## 89. Re 4M Mach 0.25 (1)
BIGFOIL.COM POLAR EXPORT
NACA M21 (NACA-TR-221)
NACA M21 (NACA-TR-221) |  |  |  | Cl Max: | 1.687 | at alpha= | 13.5 | deg
JavaFoil+Calcfoil stall+Eppler ext transition |  |  |  | L/D Max: | 117.162 | at alpha= | 8.5 | deg
Re: | 4000000 |  |  | Cd Min: | 0.00984 | at alpha= | 4 | deg
Mach: | 0.25 |  |  | Cl=0 at alpha= | -3.2456 | deg
|  |  |  | @ Cl=0.1, Cd= | 0.010975
|  |  |  | @ Cl=0.4, Cd= | 0.011172
|  |  |  | @ Cl=0.6, Cd= | 0.011665
alpha (deg) | Cl | Cd | Cm | Cl/Cd
-16 | -0.268 | 0.10777 | -0.007 | -2.49
-15.5 | -0.3 | 0.105 | -0.008 | -2.86
-15 | -0.329 | 0.10123 | -0.008 | -3.245
-14.5 | -0.354 | 0.09751 | -0.008 | -3.627
-14 | -0.376 | 0.09335 | -0.009 | -4.024
-13.5 | -0.395 | 0.08683 | -0.009 | -4.55
-13 | -0.41 | 0.08517 | -0.009 | -4.812
-12.5 | -0.422 | 0.0812 | -0.009 | -5.194
-12 | -0.43 | 0.07651 | -0.01 | -5.626
-11.5 | -0.435 | 0.07329 | -0.01 | -5.938
-11 | -0.436 | 0.07064 | -0.01 | -6.168
-10.5 | -0.432 | 0.0677 | -0.01 | -6.376
-10 | -0.424 | 0.06699 | -0.01 | -6.322
-9.5 | -0.412 | 0.0652 | -0.01 | -6.324
-9 | -0.397 | 0.06014 | -0.011 | -6.608
-8.5 | -0.379 | 0.05643 | -0.011 | -6.708
-8 | -0.356 | 0.05338 | -0.011 | -6.669
-7.5 | -0.33 | 0.05189 | -0.012 | -6.358
-7 | -0.301 | 0.04871 | -0.012 | -6.169
-6.5 | -0.268 | 0.04677 | -0.013 | -5.731
-6 | -0.233 | 0.04452 | -0.013 | -5.228
-5.5 | -0.195 | 0.04182 | -0.014 | -4.672
-5 | -0.156 | 0.03926 | -0.016 | -3.966
-4.5 | -0.114 | 0.03663 | -0.018 | -3.112
-4 | -0.085 | 0.01113 | -0.031 | -7.655
-3.5 | -0.029 | 0.01112 | -0.032 | -2.647
-3 | 0.028 | 0.0111 | -0.033 | 2.506
-2.5 | 0.086 | 0.01098 | -0.034 | 7.857
-2 | 0.146 | 0.01096 | -0.035 | 13.297
-1.5 | 0.206 | 0.01091 | -0.036 | 18.874
-1 | 0.267 | 0.01098 | -0.037 | 24.287
-0.5 | 0.328 | 0.01116 | -0.038 | 29.38
0 | 0.392 | 0.01116 | -0.039 | 35.115
0.5 | 0.454 | 0.01125 | -0.04 | 40.357
1 | 0.516 | 0.01057 | -0.041 | 48.803
1.5 | 0.577 | 0.01148 | -0.042 | 50.278
2 | 0.638 | 0.01197 | -0.043 | 53.298
2.5 | 0.699 | 0.01209 | -0.044 | 57.832
3 | 0.76 | 0.01213 | -0.045 | 62.666
3.5 | 0.821 | 0.01185 | -0.046 | 69.277
4 | 0.882 | 0.00984 | -0.047 | 89.628
4.5 | 0.942 | 0.00995 | -0.048 | 94.667
5 | 1.003 | 0.01134 | -0.049 | 88.457
5.5 | 1.063 | 0.01026 | -0.05 | 103.699
6 | 1.124 | 0.01056 | -0.051 | 106.428
6.5 | 1.184 | 0.01233 | -0.053 | 96.048
7 | 1.244 | 0.01269 | -0.054 | 98.096
7.5 | 1.304 | 0.0115 | -0.055 | 113.377
8 | 1.364 | 0.0117 | -0.056 | 116.598
8.5 | 1.421 | 0.01213 | -0.057 | 117.162
9 | 1.448 | 0.01467 | -0.057 | 98.664
9.5 | 1.467 | 0.02231 | -0.057 | 65.781
10 | 1.514 | 0.02339 | -0.057 | 64.741
10.5 | 1.559 | 0.02465 | -0.058 | 63.253
11 | 1.6 | 0.02602 | -0.059 | 61.473
11.5 | 1.631 | 0.02764 | -0.06 | 58.996
12 | 1.655 | 0.02935 | -0.061 | 56.396
12.5 | 1.674 | 0.0312 | -0.062 | 53.638
13 | 1.685 | 0.0331 | -0.063 | 50.905
13.5 | 1.687 | 0.03567 | -0.064 | 47.304
14 | 1.681 | 0.03866 | -0.064 | 43.482
14.5 | 1.666 | 0.04148 | -0.065 | 40.159
15 | 1.642 | 0.04449 | -0.066 | 36.903
15.5 | 1.607 | 0.04797 | -0.067 | 33.499
16 | 1.563 | 0.05156 | -0.067 | 30.307
16.5 | 1.509 | 0.05599 | -0.068 | 26.943
17 | 1.446 | 0.06006 | -0.069 | 24.083
17.5 | 1.374 | 0.06549 | -0.069 | 20.974
18 | 1.295 | 0.06969 | -0.07 | 18.586
18.5 | 1.207 | 0.07639 | -0.07 | 15.806

## 90. Re 4M Mach 0.50 (1)
BIGFOIL.COM POLAR EXPORT
NACA M21 (NACA-TR-221)
NACA M21 (NACA-TR-221) |  |  |  | Cl Max: | 1.655 | at alpha= | 11 | deg
JavaFoil+Calcfoil stall+Eppler ext transition |  |  |  | L/D Max: | 99.932 | at alpha= | 4.5 | deg
Re: | 4000000 |  |  | Cd Min: | 0.01045 | at alpha= | 0 | deg
Mach: | 0.5 |  |  | Cl=0 at alpha= | -3.25 | deg
|  |  |  | @ Cl=0.1, Cd= | 0.033008
|  |  |  | @ Cl=0.4, Cd= | 0.010965
|  |  |  | @ Cl=0.6, Cd= | 0.012332
alpha (deg) | Cl | Cd | Cm | Cl/Cd
-20 | -0.875 | 0.16652 | -0.006 | -5.255
-19.5 | -0.851 | 0.15534 | -0.006 | -5.475
-19 | -0.825 | 0.15521 | -0.006 | -5.318
-18.5 | -0.801 | 0.14456 | -0.007 | -5.539
-18 | -0.777 | 0.15229 | -0.007 | -5.1
-17.5 | -0.752 | 0.13802 | -0.007 | -5.446
-17 | -0.726 | 0.13276 | -0.008 | -5.47
-16.5 | -0.7 | 0.12792 | -0.008 | -5.475
-16 | -0.674 | 0.12251 | -0.008 | -5.503
-15.5 | -0.647 | 0.12321 | -0.008 | -5.255
-15 | -0.622 | 0.11591 | -0.009 | -5.365
-14.5 | -0.596 | 0.10977 | -0.009 | -5.431
-14 | -0.57 | 0.10823 | -0.009 | -5.27
-13.5 | -0.544 | 0.10205 | -0.009 | -5.335
-13 | -0.518 | 0.1055 | -0.01 | -4.915
-12.5 | -0.493 | 0.10364 | -0.01 | -4.752
-12 | -0.466 | 0.0967 | -0.01 | -4.824
-11.5 | -0.44 | 0.09478 | -0.011 | -4.647
-11 | -0.414 | 0.08492 | -0.011 | -4.879
-10.5 | -0.388 | 0.08993 | -0.012 | -4.319
-10 | -0.362 | 0.08366 | -0.012 | -4.322
-9.5 | -0.335 | 0.07766 | -0.012 | -4.308
-9 | -0.308 | 0.0712 | -0.012 | -4.329
-8.5 | -0.282 | 0.06456 | -0.013 | -4.366
-8 | -0.257 | 0.05561 | -0.015 | -4.616
-7.5 | -0.23 | 0.05214 | -0.015 | -4.413
-7 | -0.204 | 0.0491 | -0.016 | -4.146
-6.5 | -0.177 | 0.0462 | -0.017 | -3.829
-6 | -0.15 | 0.04354 | -0.018 | -3.448
-5.5 | -0.123 | 0.04119 | -0.018 | -2.99
-5 | -0.096 | 0.03896 | -0.02 | -2.469
-4.5 | -0.069 | 0.03564 | -0.021 | -1.943
-4 | -0.063 | 0.04079 | -0.017 | -1.54
-3.5 | -0.024 | 0.03785 | -0.017 | -0.629
-3 | 0.024 | 0.03597 | -0.017 | 0.654
-2.5 | 0.075 | 0.03464 | -0.018 | 2.16
-2 | 0.13 | 0.03105 | -0.024 | 4.196
-1.5 | 0.226 | 0.01106 | -0.04 | 20.428
-1 | 0.294 | 0.01113 | -0.041 | 26.462
-0.5 | 0.364 | 0.01148 | -0.042 | 31.693
0 | 0.436 | 0.01045 | -0.043 | 41.748
0.5 | 0.506 | 0.01111 | -0.044 | 45.558
1 | 0.576 | 0.0123 | -0.046 | 46.822
1.5 | 0.644 | 0.01239 | -0.047 | 51.969
2 | 0.712 | 0.01254 | -0.048 | 56.784
2.5 | 0.78 | 0.01134 | -0.049 | 68.776
3 | 0.848 | 0.01238 | -0.05 | 68.441
3.5 | 0.915 | 0.01107 | -0.051 | 82.677
4 | 0.983 | 0.01173 | -0.053 | 83.74
4.5 | 1.05 | 0.0105 | -0.054 | 99.932
5 | 1.103 | 0.01264 | -0.054 | 87.31
5.5 | 1.16 | 0.0132 | -0.055 | 87.9
6 | 1.222 | 0.01376 | -0.056 | 88.81
6.5 | 1.284 | 0.01437 | -0.057 | 89.379
7 | 1.344 | 0.01516 | -0.058 | 88.672
7.5 | 1.404 | 0.01596 | -0.059 | 87.969
8 | 1.462 | 0.01682 | -0.06 | 86.965
8.5 | 1.484 | 0.02661 | -0.06 | 55.786
9 | 1.531 | 0.0284 | -0.061 | 53.913
9.5 | 1.575 | 0.03046 | -0.062 | 51.702
10 | 1.612 | 0.03332 | -0.062 | 48.368
10.5 | 1.644 | 0.03535 | -0.063 | 46.52
11 | 1.655 | 0.03816 | -0.064 | 43.368
11.5 | 1.614 | 0.04164 | -0.065 | 38.775
12 | 1.472 | 0.04756 | -0.066 | 30.942
12.5 | 0.98 | 0.05961 | -0.066 | 16.449
13 | 1.008 | 0.06443 | -0.066 | 15.64
13.5 | 0.92 | 0.10705 | -0.035 | 8.597
14 | 0.948 | 0.11252 | -0.037 | 8.426
14.5 | 1.092 | 0.07537 | -0.069 | 14.492
15 | 1.119 | 0.08236 | -0.07 | 13.594
15.5 | 1.142 | 0.09349 | -0.07 | 12.215
16 | 1.176 | 0.089 | -0.072 | 13.214

## 91. Re 5M Mach 0.00 (1)
BIGFOIL.COM POLAR EXPORT
NACA M21 (NACA-TR-221)
NACA M21 (NACA-TR-221) |  |  |  | Cl Max: | 0.4483 | at alpha= | 4 | deg
XFOIL ncrit=9 |  |  |  | L/D Max: | 68.6524 | at alpha= | 4 | deg
Re: | 5000000 |  |  | Cd Min: | 0.0054 | at alpha= | -2.5 | deg
Mach: | 0 |  |  | Cl=0 at alpha= | -0.020684 | deg
|  |  |  | @ Cl=0.1, Cd= | 0.006535
|  |  |  | @ Cl=0.4, Cd= | 0.0059403
|  |  |  | @ Cl=0.6, Cd= | 0.00653
alpha (deg) | Cl | Cd | Cm | Cl/Cd
-3 | -0.325 | 0.00571 | -0.0014 | -56.9177
-2.5 | -0.2728 | 0.0054 | -0.0004 | -50.5185
-2 | -0.2208 | 0.00561 | 0.0007 | -39.3583
-1.5 | -0.1654 | 0.00603 | 0.0006 | -27.4295
-1 | -0.1095 | 0.00642 | 0.0002 | -17.0561
-0.5 | -0.0533 | 0.00651 | -0.0001 | -8.1874
0 | 0.0023 | 0.00669 | -0.0006 | 0.3438
0.5 | 0.0579 | 0.00655 | -0.0011 | 8.8397
1 | 0.1142 | 0.00653 | -0.0015 | 17.4885
1.5 | 0.1701 | 0.00607 | -0.0019 | 28.0231
2 | 0.2261 | 0.00585 | -0.0021 | 38.6496
3 | 0.3301 | 0.00549 | -0.0001 | 60.1275
3.5 | 0.3926 | 0.00585 | -0.0016 | 67.1111
4 | 0.4483 | 0.00653 | -0.0015 | 68.6524

## 92. Re 5M Mach 0.00 (2)
BIGFOIL.COM POLAR EXPORT
NACA M21 (NACA-TR-221)
NACA M21 (NACA-TR-221) |  |  |  | Cl Max: | 0.1714 | at alpha= | 1.5 | deg
XFOIL ncrit=5 |  |  |  | L/D Max: | 24.4508 | at alpha= | 1.5 | deg
Re: | 5000000 |  |  | Cd Min: | 0.00607 | at alpha= | -2.5 | deg
Mach: | 0 |  |  | Cl=0 at alpha= | -0.020318 | deg
|  |  |  | @ Cl=0.1, Cd= | 0.0072654
|  |  |  | @ Cl=0.4, Cd= | 0.00701
|  |  |  | @ Cl=0.6, Cd= | 0.00701
alpha (deg) | Cl | Cd | Cm | Cl/Cd
-20 | -0.9525 | 0.26245 | 0.1078 | -3.6293
-19.5 | -0.9364 | 0.25613 | 0.1034 | -3.656
-19 | -0.9202 | 0.24989 | 0.0991 | -3.6824
-18.5 | -0.9042 | 0.24343 | 0.0949 | -3.7144
-18 | -0.8884 | 0.23678 | 0.0908 | -3.752
-17.5 | -0.8727 | 0.23014 | 0.0867 | -3.792
-17 | -0.8573 | 0.22344 | 0.0828 | -3.8368
-16.5 | -0.8421 | 0.21661 | 0.0789 | -3.8876
-16 | -0.8272 | 0.20953 | 0.0751 | -3.9479
-15.5 | -0.8128 | 0.20241 | 0.0713 | -4.0156
-15 | -0.7994 | 0.195 | 0.0677 | -4.0995
-14.5 | -0.7868 | 0.18748 | 0.0641 | -4.1967
-14 | -0.775 | 0.17969 | 0.0606 | -4.313
-13.5 | -0.7646 | 0.17162 | 0.0571 | -4.4552
-13 | -0.7556 | 0.1634 | 0.0538 | -4.6242
-12.5 | -0.7475 | 0.155 | 0.0505 | -4.8226
-12 | -0.7408 | 0.14654 | 0.0472 | -5.0553
-11.5 | -0.7345 | 0.13812 | 0.044 | -5.3178
-11 | -0.7238 | 0.13127 | 0.0412 | -5.5138
-10.5 | -0.7208 | 0.12224 | 0.0377 | -5.8966
-10 | -0.7202 | 0.11278 | 0.0338 | -6.3859
-9.5 | -0.7217 | 0.10299 | 0.0293 | -7.0075
-9 | -0.7266 | 0.09262 | 0.0237 | -7.845
-8.5 | -0.738 | 0.08101 | 0.0146 | -9.11
-8 | -0.7439 | 0.0652 | -0.0015 | -11.4095
-7.5 | -0.7356 | 0.05107 | -0.0072 | -14.4038
-7 | -0.7165 | 0.03824 | -0.0079 | -18.7369
-6.5 | -0.6916 | 0.02414 | -0.0054 | -28.6495
-6 | -0.6516 | 0.01653 | -0.0031 | -39.4192
-5.5 | -0.6024 | 0.01297 | -0.002 | -46.4456
-5 | -0.547 | 0.01045 | -0.002 | -52.3445
-4.5 | -0.4959 | 0.00881 | -0.0007 | -56.2883
-2.5 | -0.2785 | 0.00607 | 0.001 | -45.8814
-1.5 | -0.1669 | 0.00698 | 0.0003 | -23.9112
-0.5 | -0.0543 | 0.00728 | -0.0004 | -7.4588
0 | 0.0023 | 0.00738 | -0.0006 | 0.31165
0.5 | 0.0588 | 0.00728 | -0.0009 | 8.0769
1 | 0.1152 | 0.00726 | -0.0012 | 15.8678
1.5 | 0.1714 | 0.00701 | -0.0016 | 24.4508

## 93. Re 5M Mach 0.00 (3)
BIGFOIL.COM POLAR EXPORT
NACA M21 (NACA-TR-221)
NACA M21 (NACA-TR-221) |  |  |  | Cl Max: | 0.4948 | at alpha= | 4.5 | deg
XFOIL ncrit=12 |  |  |  | L/D Max: | 317.626 | at alpha= | 4 | deg
Re: | 5000000 |  |  | Cd Min: | 0.00109 | at alpha= | 2.5 | deg
Mach: | 0 |  |  | Cl=0 at alpha= | -0.02168 | deg
|  |  |  | @ Cl=0.1, Cd= | 0.0012469
|  |  |  | @ Cl=0.4, Cd= | 0.0012828
|  |  |  | @ Cl=0.6, Cd= | 0.00168
alpha (deg) | Cl | Cd | Cm | Cl/Cd
-3.5 | -0.388 | 0.00629 | 0.0002 | -61.6852
-3 | -0.3331 | 0.00567 | 0.0004 | -58.7478
-2 | -0.2174 | 0.0053 | -0.0001 | -41.0189
-1 | -0.1083 | 0.00578 | 0.0003 | -18.737
0 | 0.0024 | 0.00122 | -0.0006 | 1.9672
1 | 0.1113 | 0.00125 | -0.0015 | 89.04
1.5 | 0.1662 | 0.00119 | -0.0016 | 139.6639
2.5 | 0.2688 | 0.00109 | 0.0005 | 246.6055
3 | 0.3331 | 0.00111 | -0.0015 | 300.0901
4 | 0.4415 | 0.00139 | -0.001 | 317.6259
4.5 | 0.4948 | 0.00168 | -0.0007 | 294.5238

## 94. Re 5M Mach 0.00 (4)
BIGFOIL.COM POLAR EXPORT
NACA M21 (NACA-TR-221)
NACA M21 (NACA-TR-221) |  |  |  | Cl Max: | 1.722 | at alpha= | 15 | deg
JavaFoil+Calcfoil stall+Eppler ext transition |  |  |  | L/D Max: | 121.969 | at alpha= | 9 | deg
Re: | 5000000 |  |  | Cd Min: | 0.00969 | at alpha= | 4 | deg
Mach: | 0 |  |  | Cl=0 at alpha= | -3.2411 | deg
|  |  |  | @ Cl=0.1, Cd= | 0.010748
|  |  |  | @ Cl=0.4, Cd= | 0.010737
|  |  |  | @ Cl=0.6, Cd= | 0.011544
alpha (deg) | Cl | Cd | Cm | Cl/Cd
-20 | -0.553 | 0.15176 | -0.005 | -3.641
-19.5 | -0.56 | 0.14712 | -0.005 | -3.807
-19 | -0.568 | 0.1392 | -0.005 | -4.077
-18.5 | -0.574 | 0.13341 | -0.006 | -4.301
-18 | -0.58 | 0.12894 | -0.006 | -4.495
-17.5 | -0.584 | 0.12432 | -0.006 | -4.698
-17 | -0.588 | 0.11968 | -0.006 | -4.91
-16.5 | -0.59 | 0.11474 | -0.007 | -5.145
-16 | -0.592 | 0.10946 | -0.007 | -5.408
-15.5 | -0.592 | 0.10852 | -0.007 | -5.452
-15 | -0.591 | 0.10145 | -0.007 | -5.828
-14.5 | -0.587 | 0.09948 | -0.007 | -5.905
-14 | -0.583 | 0.0956 | -0.007 | -6.096
-13.5 | -0.576 | 0.09231 | -0.008 | -6.244
-13 | -0.568 | 0.08787 | -0.008 | -6.466
-12.5 | -0.559 | 0.08338 | -0.008 | -6.698
-12 | -0.547 | 0.07937 | -0.008 | -6.889
-11.5 | -0.533 | 0.07541 | -0.009 | -7.068
-11 | -0.517 | 0.07164 | -0.009 | -7.216
-10.5 | -0.499 | 0.0679 | -0.009 | -7.345
-10 | -0.478 | 0.06474 | -0.01 | -7.383
-9.5 | -0.455 | 0.06093 | -0.01 | -7.474
-9 | -0.43 | 0.0581 | -0.011 | -7.409
-8.5 | -0.403 | 0.05462 | -0.012 | -7.386
-8 | -0.374 | 0.05229 | -0.012 | -7.143
-7.5 | -0.342 | 0.04923 | -0.013 | -6.954
-7 | -0.309 | 0.0465 | -0.014 | -6.639
-6.5 | -0.274 | 0.04331 | -0.015 | -6.321
-6 | -0.237 | 0.0404 | -0.016 | -5.86
-5.5 | -0.198 | 0.03657 | -0.018 | -5.425
-5 | -0.158 | 0.03288 | -0.019 | -4.811
-4.5 | -0.137 | 0.01109 | -0.029 | -12.365
-4 | -0.084 | 0.01092 | -0.03 | -7.656
-3.5 | -0.029 | 0.01089 | -0.031 | -2.644
-3 | 0.027 | 0.01083 | -0.032 | 2.507
-2.5 | 0.084 | 0.01074 | -0.033 | 7.83
-2 | 0.142 | 0.01077 | -0.034 | 13.164
-1.5 | 0.2 | 0.0107 | -0.035 | 18.69
-1 | 0.259 | 0.01078 | -0.036 | 24.019
-0.5 | 0.318 | 0.01089 | -0.037 | 29.212
0 | 0.38 | 0.01097 | -0.038 | 34.632
0.5 | 0.44 | 0.01027 | -0.038 | 42.816
1 | 0.5 | 0.0104 | -0.039 | 48.045
1.5 | 0.559 | 0.01121 | -0.041 | 49.867
2 | 0.618 | 0.01169 | -0.042 | 52.86
2.5 | 0.677 | 0.01136 | -0.043 | 59.624
3 | 0.736 | 0.0117 | -0.044 | 62.911
3.5 | 0.795 | 0.01083 | -0.045 | 73.439
4 | 0.854 | 0.00969 | -0.046 | 88.131
4.5 | 0.913 | 0.0098 | -0.047 | 93.169
5 | 0.972 | 0.01113 | -0.048 | 87.327
5.5 | 1.031 | 0.00999 | -0.049 | 103.132
6 | 1.089 | 0.01015 | -0.05 | 107.326
6.5 | 1.148 | 0.01168 | -0.051 | 98.288
7 | 1.206 | 0.0107 | -0.052 | 112.795
7.5 | 1.265 | 0.01105 | -0.053 | 114.405
8 | 1.323 | 0.01133 | -0.054 | 116.793
8.5 | 1.379 | 0.01146 | -0.055 | 120.293
9 | 1.434 | 0.01176 | -0.056 | 121.969
9.5 | 1.436 | 0.01988 | -0.055 | 72.238
10 | 1.484 | 0.02079 | -0.056 | 71.367
10.5 | 1.53 | 0.02177 | -0.057 | 70.303
11 | 1.572 | 0.0229 | -0.058 | 68.651
11.5 | 1.608 | 0.02407 | -0.059 | 66.793
12 | 1.639 | 0.02538 | -0.06 | 64.57
12.5 | 1.666 | 0.02678 | -0.061 | 62.198
13 | 1.688 | 0.02833 | -0.061 | 59.596
13.5 | 1.704 | 0.03034 | -0.062 | 56.155
14 | 1.715 | 0.03243 | -0.063 | 52.872
14.5 | 1.721 | 0.03475 | -0.064 | 49.518
15 | 1.722 | 0.03702 | -0.065 | 46.505
15.5 | 1.718 | 0.03926 | -0.066 | 43.76
16 | 1.708 | 0.04154 | -0.066 | 41.121
16.5 | 1.692 | 0.04483 | -0.067 | 37.744
17 | 1.672 | 0.04787 | -0.068 | 34.934
17.5 | 1.648 | 0.051 | -0.068 | 32.302
18 | 1.62 | 0.05386 | -0.069 | 30.069
18.5 | 1.588 | 0.05714 | -0.07 | 27.788
19 | 1.552 | 0.06117 | -0.071 | 25.373
19.5 | 1.513 | 0.06507 | -0.072 | 23.257
20 | 1.472 | 0.06945 | -0.072 | 21.199

## 95. Re 5M Mach 0.00 (5)
BIGFOIL.COM POLAR EXPORT
NACA M21 (NACA-TR-221)
NACA M21 (NACA-TR-221) |  |  |  | Cl Max: | 1.6645 | at alpha= | 16 | deg
NF ncrit=5 |  |  |  | L/D Max: | 180.483 | at alpha= | 7 | deg
Re: | 5000000 |  |  | Cd Min: | 0.005853 | at alpha= | 5.5 | deg
Mach: | 0 |  |  | Cl=0 at alpha= | -3.2991 | deg
|  |  |  | @ Cl=0.1, Cd= | 0.0072259
|  |  |  | @ Cl=0.4, Cd= | 0.0068513
|  |  |  | @ Cl=0.6, Cd= | 0.0068479
alpha (deg) | Cl | Cd | Cm | Cl/Cd
-12.5 | -1.017 | 0.018669 | -0.044844 | -54.4759
-12 | -0.96697 | 0.017208 | -0.04469 | -56.1943
-11.5 | -0.91996 | 0.015744 | -0.043613 | -58.4319
-11 | -0.86778 | 0.014598 | -0.042575 | -59.4465
-10.5 | -0.81572 | 0.01358 | -0.041964 | -60.0682
-10 | -0.76271 | 0.012708 | -0.041612 | -60.0193
-9.5 | -0.70847 | 0.011962 | -0.041408 | -59.229
-9 | -0.65322 | 0.011313 | -0.041296 | -57.7423
-8.5 | -0.59726 | 0.01074 | -0.041237 | -55.6089
-8 | -0.54083 | 0.010232 | -0.041202 | -52.8589
-7.5 | -0.48407 | 0.0097773 | -0.041179 | -49.5093
-7 | -0.42708 | 0.0093708 | -0.041165 | -45.575
-6.5 | -0.36992 | 0.0090063 | -0.041172 | -41.0737
-6 | -0.31262 | 0.008679 | -0.041209 | -36.0196
-5.5 | -0.25498 | 0.0083866 | -0.041258 | -30.4027
-5 | -0.19716 | 0.008129 | -0.04135 | -24.2544
-4.5 | -0.13924 | 0.0079019 | -0.041489 | -17.6205
-4 | -0.081238 | 0.0077016 | -0.041675 | -10.5483
-3.5 | -0.023273 | 0.0075259 | -0.041918 | -3.0924
-3 | 0.034636 | 0.0073728 | -0.042217 | 4.6978
-2.5 | 0.092529 | 0.0072405 | -0.042566 | 12.7794
-2 | 0.15047 | 0.0071275 | -0.042961 | 21.1117
-1.5 | 0.20852 | 0.0070331 | -0.043398 | 29.6481
-1 | 0.26664 | 0.0069567 | -0.043874 | 38.3286
-0.5 | 0.32476 | 0.0068984 | -0.044386 | 47.0774
0 | 0.38278 | 0.0068581 | -0.044923 | 55.8144
0.5 | 0.44068 | 0.0068353 | -0.045477 | 64.4706
1 | 0.49849 | 0.0068288 | -0.046049 | 72.9982
1.5 | 0.55629 | 0.0068353 | -0.046649 | 81.3848
2 | 0.61415 | 0.006852 | -0.04728 | 89.631
2.5 | 0.67189 | 0.0068769 | -0.047938 | 97.7027
3 | 0.72948 | 0.0069097 | -0.048658 | 105.574
3.5 | 0.78721 | 0.0069521 | -0.049461 | 113.2334
4 | 0.84514 | 0.0069869 | -0.050248 | 120.9603
4.5 | 0.90204 | 0.007059 | -0.050767 | 127.7847
5 | 0.95498 | 0.006311 | -0.0508 | 151.3197
5.5 | 0.9964 | 0.005853 | -0.048522 | 170.2364
6 | 1.0536 | 0.0060278 | -0.048861 | 174.7966
6.5 | 1.1122 | 0.0062319 | -0.049758 | 178.4684
7 | 1.1725 | 0.0064966 | -0.051293 | 180.4828
7.5 | 1.2318 | 0.0068299 | -0.052844 | 180.3592
8 | 1.2884 | 0.0073159 | -0.054076 | 176.1064
8.5 | 1.3387 | 0.0082228 | -0.054447 | 162.808
9 | 1.3815 | 0.0097056 | -0.053627 | 142.3366
9.5 | 1.4193 | 0.011564 | -0.051916 | 122.7328
10 | 1.4564 | 0.013107 | -0.050211 | 111.1195
10.5 | 1.4937 | 0.014289 | -0.048613 | 104.531
11 | 1.5234 | 0.015473 | -0.045966 | 98.4569
11.5 | 1.5476 | 0.016851 | -0.042807 | 91.841
12 | 1.5701 | 0.018577 | -0.040028 | 84.5172
12.5 | 1.5902 | 0.020722 | -0.037621 | 76.7421
13 | 1.6079 | 0.023297 | -0.035576 | 69.0183
13.5 | 1.6235 | 0.026284 | -0.033928 | 61.7679
14 | 1.637 | 0.029655 | -0.032585 | 55.2014
14.5 | 1.6481 | 0.033419 | -0.031435 | 49.3161
15 | 1.6565 | 0.037622 | -0.030453 | 44.0307
15.5 | 1.662 | 0.042274 | -0.029645 | 39.3149
16 | 1.6646 | 0.047334 | -0.029008 | 35.1658
16.5 | 1.6645 | 0.052757 | -0.028549 | 31.5504
17 | 1.6624 | 0.058516 | -0.02828 | 28.4087
17.5 | 1.6588 | 0.064576 | -0.028193 | 25.6871
18 | 1.6544 | 0.070865 | -0.028268 | 23.3463
18.5 | 1.65 | 0.077304 | -0.028508 | 21.3442
19 | 1.6456 | 0.083857 | -0.028955 | 19.6234
19.5 | 1.6412 | 0.090555 | -0.029685 | 18.124
20 | 1.637 | 0.09742 | -0.030759 | 16.8036

## 96. Re 5M Mach 0.00 (6)
BIGFOIL.COM POLAR EXPORT
NACA M21 (NACA-TR-221)
NACA M21 (NACA-TR-221) |  |  |  | Cl Max: | 1.6673 | at alpha= | 16 | deg
NF ncrit=9 |  |  |  | L/D Max: | 193.757 | at alpha= | 7.5 | deg
Re: | 5000000 |  |  | Cd Min: | 0.0051109 | at alpha= | 4.5 | deg
Mach: | 0 |  |  | Cl=0 at alpha= | -3.3006 | deg
|  |  |  | @ Cl=0.1, Cd= | 0.0070543
|  |  |  | @ Cl=0.4, Cd= | 0.0065958
|  |  |  | @ Cl=0.6, Cd= | 0.0065438
alpha (deg) | Cl | Cd | Cm | Cl/Cd
-12 | -0.96522 | 0.01761 | -0.044529 | -54.8099
-11.5 | -0.91015 | 0.016406 | -0.044188 | -55.4752
-11 | -0.86187 | 0.01518 | -0.04298 | -56.7749
-10.5 | -0.809 | 0.014154 | -0.041832 | -57.1569
-10 | -0.7575 | 0.013142 | -0.041292 | -57.6385
-9.5 | -0.70506 | 0.012254 | -0.04107 | -57.5383
-9 | -0.65098 | 0.011504 | -0.040981 | -56.5899
-8.5 | -0.59566 | 0.010864 | -0.040949 | -54.8281
-8 | -0.53955 | 0.010308 | -0.040939 | -52.345
-7.5 | -0.48295 | 0.0098152 | -0.040938 | -49.2039
-7 | -0.42599 | 0.0093751 | -0.040949 | -45.4386
-6.5 | -0.36884 | 0.0089802 | -0.040991 | -41.0724
-6 | -0.31155 | 0.0086262 | -0.041076 | -36.1168
-5.5 | -0.25398 | 0.0083121 | -0.041189 | -30.5554
-5 | -0.1963 | 0.0080373 | -0.04135 | -24.4235
-4.5 | -0.13855 | 0.007796 | -0.041547 | -17.7722
-4 | -0.080777 | 0.0075826 | -0.041777 | -10.6529
-3.5 | -0.023027 | 0.0073926 | -0.042045 | -3.1149
-3 | 0.03471 | 0.0072228 | -0.042343 | 4.8056
-2.5 | 0.092478 | 0.0070716 | -0.042664 | 13.0775
-2 | 0.15031 | 0.0069388 | -0.043007 | 21.6619
-1.5 | 0.2082 | 0.0068251 | -0.043378 | 30.5051
-1 | 0.26614 | 0.0067313 | -0.043788 | 39.5386
-0.5 | 0.32414 | 0.0066581 | -0.044247 | 48.6832
0 | 0.38221 | 0.0066059 | -0.044759 | 57.8583
0.5 | 0.4404 | 0.0065729 | -0.045317 | 67.0025
1 | 0.49875 | 0.0065537 | -0.045909 | 76.1022
1.5 | 0.55721 | 0.0065443 | -0.046532 | 85.1438
2 | 0.6154 | 0.0065436 | -0.047191 | 94.0466
2.5 | 0.67341 | 0.0065564 | -0.047943 | 102.7115
3 | 0.73155 | 0.0065727 | -0.048781 | 111.3021
3.5 | 0.78893 | 0.0065812 | -0.049402 | 119.8764
4 | 0.84598 | 0.0063972 | -0.050406 | 132.2417
4.5 | 0.88196 | 0.0051109 | -0.046829 | 172.5659
5 | 0.94028 | 0.005325 | -0.047231 | 176.5771
5.5 | 0.99954 | 0.0055048 | -0.04812 | 181.5755
6 | 1.0643 | 0.0057298 | -0.050489 | 185.7531
6.5 | 1.1317 | 0.0059826 | -0.05361 | 189.1673
7 | 1.1961 | 0.0062302 | -0.056163 | 191.98
7.5 | 1.2572 | 0.0064887 | -0.058097 | 193.7572
8 | 1.3163 | 0.0068095 | -0.059739 | 193.3099
8.5 | 1.3739 | 0.0072406 | -0.06124 | 189.7454
9 | 1.4295 | 0.0078549 | -0.062528 | 181.989
9.5 | 1.4791 | 0.0089158 | -0.062828 | 165.8948
10 | 1.5196 | 0.010488 | -0.061582 | 144.8897
10.5 | 1.5487 | 0.012472 | -0.05845 | 124.1761
11 | 1.5644 | 0.014429 | -0.053388 | 108.4243
11.5 | 1.573 | 0.016061 | -0.047168 | 97.9339
12 | 1.579 | 0.017892 | -0.041189 | 88.2557
12.5 | 1.5926 | 0.020023 | -0.037364 | 79.5352
13 | 1.6091 | 0.022597 | -0.034982 | 71.2083
13.5 | 1.6252 | 0.025641 | -0.033429 | 63.3849
14 | 1.6393 | 0.029085 | -0.032293 | 56.3639
14.5 | 1.6507 | 0.032894 | -0.031289 | 50.1829
15 | 1.6592 | 0.037109 | -0.030366 | 44.7115
15.5 | 1.6647 | 0.041759 | -0.029571 | 39.8654
16 | 1.6673 | 0.046829 | -0.028942 | 35.6037
16.5 | 1.667 | 0.052295 | -0.028502 | 31.8769
17 | 1.6644 | 0.058135 | -0.028268 | 28.629
17.5 | 1.66 | 0.064297 | -0.028223 | 25.8182
18 | 1.6549 | 0.070695 | -0.028338 | 23.4087
18.5 | 1.6494 | 0.077254 | -0.028617 | 21.3504
19 | 1.6437 | 0.083961 | -0.029112 | 19.5767
19.5 | 1.6378 | 0.090851 | -0.0299 | 18.0272
20 | 1.632 | 0.097914 | -0.031028 | 16.6678

## 97. Re 5M Mach 0.00 (7)
BIGFOIL.COM POLAR EXPORT
NACA M21 (NACA-TR-221)
NACA M21 (NACA-TR-221) |  |  |  | Cl Max: | 1.6679 | at alpha= | 16 | deg
NF ncrit=12 |  |  |  | L/D Max: | 200.862 | at alpha= | 8 | deg
Re: | 5000000 |  |  | Cd Min: | 0.0047973 | at alpha= | 4 | deg
Mach: | 0 |  |  | Cl=0 at alpha= | -3.3018 | deg
|  |  |  | @ Cl=0.1, Cd= | 0.0070355
|  |  |  | @ Cl=0.4, Cd= | 0.0065044
|  |  |  | @ Cl=0.6, Cd= | 0.0064276
alpha (deg) | Cl | Cd | Cm | Cl/Cd
-11 | -0.88158 | 0.015508 | -0.045864 | -56.8477
-10.5 | -0.80673 | 0.014805 | -0.043429 | -54.4897
-10 | -0.74902 | 0.013898 | -0.041652 | -53.8943
-9.5 | -0.69429 | 0.013068 | -0.040713 | -53.1281
-9 | -0.64289 | 0.012218 | -0.040558 | -52.6171
-8.5 | -0.59041 | 0.011453 | -0.040662 | -51.5508
-8 | -0.53613 | 0.010788 | -0.040798 | -49.6982
-7.5 | -0.48054 | 0.010209 | -0.040922 | -47.0721
-7 | -0.42423 | 0.0096995 | -0.041036 | -43.7369
-6.5 | -0.36755 | 0.009247 | -0.041146 | -39.7484
-6 | -0.31065 | 0.0088412 | -0.041259 | -35.1366
-5.5 | -0.2534 | 0.008478 | -0.041376 | -29.8889
-5 | -0.19593 | 0.0081579 | -0.041538 | -24.0173
-4.5 | -0.1383 | 0.007876 | -0.041744 | -17.5602
-4 | -0.080601 | 0.0076285 | -0.041992 | -10.5658
-3.5 | -0.022885 | 0.007412 | -0.042281 | -3.0876
-3 | 0.034856 | 0.0072221 | -0.042597 | 4.8263
-2.5 | 0.092659 | 0.0070543 | -0.04293 | 13.1351
-2 | 0.15054 | 0.006906 | -0.043278 | 21.7984
-1.5 | 0.20849 | 0.0067764 | -0.04364 | 30.7668
-1 | 0.26651 | 0.0066671 | -0.044029 | 39.9734
-0.5 | 0.3246 | 0.0065801 | -0.044456 | 49.3303
0 | 0.38279 | 0.006517 | -0.044933 | 58.7367
0.5 | 0.44106 | 0.0064743 | -0.045457 | 68.1243
1 | 0.49945 | 0.0064458 | -0.046021 | 77.4844
1.5 | 0.55786 | 0.0064293 | -0.046629 | 86.7685
2 | 0.61615 | 0.006427 | -0.047317 | 95.8685
2.5 | 0.67462 | 0.0064371 | -0.048122 | 104.8026
3 | 0.73257 | 0.0064257 | -0.048798 | 114.0055
3.5 | 0.79037 | 0.0064347 | -0.049777 | 122.8287
4 | 0.82504 | 0.0047973 | -0.045926 | 171.9827
4.5 | 0.8832 | 0.0050217 | -0.046167 | 175.8778
5 | 0.94402 | 0.0052112 | -0.047356 | 181.1516
5.5 | 1.0129 | 0.0054551 | -0.05069 | 185.6788
6 | 1.0875 | 0.0057367 | -0.055528 | 189.5622
6.5 | 1.1583 | 0.005995 | -0.059614 | 193.2069
7 | 1.2236 | 0.0062211 | -0.062494 | 196.6929
7.5 | 1.2858 | 0.0064447 | -0.064674 | 199.5119
8 | 1.3463 | 0.0067027 | -0.066561 | 200.862
8.5 | 1.4055 | 0.007039 | -0.068285 | 199.6672
9 | 1.4626 | 0.0074875 | -0.069726 | 195.3401
9.5 | 1.5163 | 0.008096 | -0.070485 | 187.2862
10 | 1.5607 | 0.0091064 | -0.069544 | 171.3821
10.5 | 1.5904 | 0.010658 | -0.066077 | 149.2216
11 | 1.6037 | 0.012722 | -0.059806 | 126.0506
11.5 | 1.5975 | 0.01508 | -0.050892 | 105.938
12 | 1.5926 | 0.017133 | -0.042719 | 92.9522
12.5 | 1.5984 | 0.019491 | -0.037675 | 82.0107
13 | 1.6138 | 0.022191 | -0.035248 | 72.7239
13.5 | 1.6303 | 0.025299 | -0.033849 | 64.4429
14 | 1.6442 | 0.028804 | -0.03276 | 57.0808
14.5 | 1.6546 | 0.032667 | -0.031686 | 50.6516
15 | 1.6619 | 0.036933 | -0.03064 | 44.9967
15.5 | 1.6663 | 0.04164 | -0.029728 | 40.0154
16 | 1.6679 | 0.04676 | -0.029003 | 35.669
16.5 | 1.667 | 0.052264 | -0.028487 | 31.8957
17 | 1.6638 | 0.058142 | -0.028193 | 28.6162
17.5 | 1.6589 | 0.06437 | -0.028104 | 25.7708
18 | 1.6528 | 0.070887 | -0.028195 | 23.3167
18.5 | 1.6462 | 0.077626 | -0.028475 | 21.2063
19 | 1.6391 | 0.08456 | -0.028999 | 19.3833
19.5 | 1.6318 | 0.091671 | -0.029826 | 17.8011
20 | 1.625 | 0.0989 | -0.030976 | 16.431

## 98. Re 5M Mach 0.10 (1)
BIGFOIL.COM POLAR EXPORT
NACA M21 (NACA-TR-221)
NACA M21 (NACA-TR-221) |  |  |  | Cl Max: | 1.716 | at alpha= | 14.5 | deg
JavaFoil+Calcfoil stall+Eppler ext transition |  |  |  | L/D Max: | 121.747 | at alpha= | 9 | deg
Re: | 5000000 |  |  | Cd Min: | 0.00969 | at alpha= | 4 | deg
Mach: | 0.1 |  |  | Cl=0 at alpha= | -3.2411 | deg
|  |  |  | @ Cl=0.1, Cd= | 0.010757
|  |  |  | @ Cl=0.4, Cd= | 0.01075
|  |  |  | @ Cl=0.6, Cd= | 0.011479
alpha (deg) | Cl | Cd | Cm | Cl/Cd
-20 | -0.503 | 0.15225 | -0.005 | -3.302
-19.5 | -0.512 | 0.14557 | -0.005 | -3.52
-19 | -0.522 | 0.13863 | -0.005 | -3.766
-18.5 | -0.531 | 0.13377 | -0.006 | -3.969
-18 | -0.539 | 0.12785 | -0.006 | -4.215
-17.5 | -0.546 | 0.1237 | -0.006 | -4.416
-17 | -0.553 | 0.11857 | -0.006 | -4.661
-16.5 | -0.558 | 0.1138 | -0.007 | -4.9
-16 | -0.562 | 0.10959 | -0.007 | -5.126
-15.5 | -0.564 | 0.10746 | -0.007 | -5.248
-15 | -0.566 | 0.10115 | -0.007 | -5.596
-14.5 | -0.565 | 0.09899 | -0.007 | -5.704
-14 | -0.562 | 0.09561 | -0.008 | -5.883
-13.5 | -0.558 | 0.09158 | -0.008 | -6.094
-13 | -0.553 | 0.08693 | -0.008 | -6.356
-12.5 | -0.545 | 0.08465 | -0.008 | -6.433
-12 | -0.535 | 0.08036 | -0.008 | -6.655
-11.5 | -0.523 | 0.07625 | -0.009 | -6.855
-11 | -0.508 | 0.07211 | -0.009 | -7.05
-10.5 | -0.492 | 0.06838 | -0.009 | -7.19
-10 | -0.472 | 0.06496 | -0.01 | -7.273
-9.5 | -0.451 | 0.06134 | -0.01 | -7.35
-9 | -0.427 | 0.05839 | -0.01 | -7.306
-8.5 | -0.401 | 0.05514 | -0.011 | -7.265
-8 | -0.372 | 0.05229 | -0.012 | -7.119
-7.5 | -0.341 | 0.04979 | -0.013 | -6.849
-7 | -0.308 | 0.04675 | -0.014 | -6.589
-6.5 | -0.273 | 0.04388 | -0.015 | -6.226
-6 | -0.236 | 0.0412 | -0.016 | -5.733
-5.5 | -0.198 | 0.03734 | -0.017 | -5.303
-5 | -0.158 | 0.03362 | -0.019 | -4.7
-4.5 | -0.137 | 0.01108 | -0.029 | -12.404
-4 | -0.084 | 0.01099 | -0.03 | -7.633
-3.5 | -0.029 | 0.0109 | -0.031 | -2.652
-3 | 0.027 | 0.01081 | -0.032 | 2.522
-2.5 | 0.084 | 0.01076 | -0.033 | 7.844
-2 | 0.142 | 0.01075 | -0.034 | 13.242
-1.5 | 0.201 | 0.01078 | -0.035 | 18.65
-1 | 0.26 | 0.01072 | -0.036 | 24.258
-0.5 | 0.32 | 0.01099 | -0.037 | 29.093
0 | 0.382 | 0.01093 | -0.038 | 34.936
0.5 | 0.442 | 0.01033 | -0.039 | 42.768
1 | 0.502 | 0.01039 | -0.04 | 48.351
1.5 | 0.562 | 0.01117 | -0.041 | 50.286
2 | 0.621 | 0.01165 | -0.042 | 53.295
2.5 | 0.68 | 0.01145 | -0.043 | 59.432
3 | 0.74 | 0.01168 | -0.044 | 63.352
3.5 | 0.799 | 0.01088 | -0.045 | 73.447
4 | 0.858 | 0.00969 | -0.046 | 88.541
4.5 | 0.918 | 0.00982 | -0.047 | 93.426
5 | 0.977 | 0.01114 | -0.048 | 87.708
5.5 | 1.036 | 0.01021 | -0.049 | 101.457
6 | 1.095 | 0.0115 | -0.05 | 95.177
6.5 | 1.154 | 0.0118 | -0.051 | 97.726
7 | 1.212 | 0.01076 | -0.052 | 112.683
7.5 | 1.271 | 0.01107 | -0.053 | 114.833
8 | 1.329 | 0.01134 | -0.054 | 117.177
8.5 | 1.386 | 0.01153 | -0.055 | 120.149
9 | 1.441 | 0.01183 | -0.057 | 121.747
9.5 | 1.442 | 0.0201 | -0.055 | 71.71
10 | 1.489 | 0.02104 | -0.056 | 70.782
10.5 | 1.535 | 0.0221 | -0.057 | 69.46
11 | 1.577 | 0.02321 | -0.058 | 67.963
11.5 | 1.612 | 0.02441 | -0.059 | 66.03
12 | 1.642 | 0.02575 | -0.06 | 63.768
12.5 | 1.669 | 0.02723 | -0.061 | 61.29
13 | 1.689 | 0.0289 | -0.062 | 58.431
13.5 | 1.703 | 0.03091 | -0.062 | 55.106
14 | 1.712 | 0.03309 | -0.063 | 51.749
14.5 | 1.716 | 0.03539 | -0.064 | 48.494
15 | 1.715 | 0.03746 | -0.065 | 45.781
15.5 | 1.707 | 0.03992 | -0.066 | 42.767
16 | 1.694 | 0.04261 | -0.067 | 39.746
16.5 | 1.674 | 0.046 | -0.067 | 36.381
17 | 1.649 | 0.04922 | -0.068 | 33.508
17.5 | 1.621 | 0.05207 | -0.069 | 31.126
18 | 1.587 | 0.0551 | -0.069 | 28.797
18.5 | 1.549 | 0.05864 | -0.07 | 26.416
19 | 1.508 | 0.06306 | -0.071 | 23.907
19.5 | 1.463 | 0.06736 | -0.072 | 21.726

## 99. Re 5M Mach 0.25 (1)
BIGFOIL.COM POLAR EXPORT
NACA M21 (NACA-TR-221)
NACA M21 (NACA-TR-221) |  |  |  | Cl Max: | 1.691 | at alpha= | 13.5 | deg
JavaFoil+Calcfoil stall+Eppler ext transition |  |  |  | L/D Max: | 121.924 | at alpha= | 9 | deg
Re: | 5000000 |  |  | Cd Min: | 0.00996 | at alpha= | 4.5 | deg
Mach: | 0.25 |  |  | Cl=0 at alpha= | -3.2456 | deg
|  |  |  | @ Cl=0.1, Cd= | 0.010763
|  |  |  | @ Cl=0.4, Cd= | 0.010285
|  |  |  | @ Cl=0.6, Cd= | 0.011512
alpha (deg) | Cl | Cd | Cm | Cl/Cd
-16.5 | -0.232 | 0.11204 | -0.007 | -2.069
-16 | -0.269 | 0.10772 | -0.008 | -2.493
-15.5 | -0.3 | 0.10333 | -0.008 | -2.908
-15 | -0.329 | 0.09969 | -0.008 | -3.298
-14.5 | -0.354 | 0.09545 | -0.008 | -3.709
-14 | -0.376 | 0.09134 | -0.009 | -4.118
-13.5 | -0.396 | 0.08549 | -0.009 | -4.63
-13 | -0.411 | 0.0833 | -0.009 | -4.931
-12.5 | -0.423 | 0.08008 | -0.01 | -5.278
-12 | -0.432 | 0.07491 | -0.01 | -5.765
-11.5 | -0.436 | 0.07189 | -0.011 | -6.067
-11 | -0.436 | 0.06905 | -0.011 | -6.319
-10.5 | -0.433 | 0.06625 | -0.011 | -6.534
-10 | -0.425 | 0.06383 | -0.011 | -6.659
-9.5 | -0.412 | 0.0639 | -0.01 | -6.455
-9 | -0.397 | 0.0591 | -0.011 | -6.725
-8.5 | -0.379 | 0.05592 | -0.011 | -6.771
-8 | -0.356 | 0.05345 | -0.011 | -6.662
-7.5 | -0.33 | 0.05166 | -0.012 | -6.387
-7 | -0.301 | 0.04873 | -0.012 | -6.168
-6.5 | -0.269 | 0.04592 | -0.014 | -5.853
-6 | -0.234 | 0.04357 | -0.014 | -5.363
-5.5 | -0.196 | 0.04061 | -0.016 | -4.83
-5 | -0.157 | 0.03776 | -0.017 | -4.147
-4.5 | -0.115 | 0.03394 | -0.02 | -3.397
-4 | -0.085 | 0.01095 | -0.031 | -7.777
-3.5 | -0.029 | 0.01096 | -0.032 | -2.684
-3 | 0.028 | 0.01089 | -0.033 | 2.554
-2.5 | 0.086 | 0.01077 | -0.034 | 8.012
-2 | 0.146 | 0.01074 | -0.035 | 13.575
-1.5 | 0.206 | 0.01077 | -0.036 | 19.124
-1 | 0.267 | 0.0108 | -0.037 | 24.696
-0.5 | 0.328 | 0.01097 | -0.038 | 29.89
0 | 0.392 | 0.01028 | -0.039 | 38.112
0.5 | 0.454 | 0.01032 | -0.04 | 43.974
1 | 0.516 | 0.01123 | -0.041 | 45.933
1.5 | 0.577 | 0.01135 | -0.042 | 50.862
2 | 0.638 | 0.01178 | -0.043 | 54.163
2.5 | 0.699 | 0.01183 | -0.044 | 59.081
3 | 0.76 | 0.01184 | -0.045 | 64.157
3.5 | 0.821 | 0.01066 | -0.046 | 77.025
4 | 0.882 | 0.01084 | -0.047 | 81.305
4.5 | 0.942 | 0.00996 | -0.048 | 94.618
5 | 1.003 | 0.01009 | -0.049 | 99.374
5.5 | 1.063 | 0.01027 | -0.05 | 103.505
6 | 1.124 | 0.01173 | -0.051 | 95.858
6.5 | 1.184 | 0.0121 | -0.053 | 97.913
7 | 1.244 | 0.01088 | -0.054 | 114.351
7.5 | 1.304 | 0.01131 | -0.055 | 115.316
8 | 1.364 | 0.01157 | -0.056 | 117.904
8.5 | 1.421 | 0.01184 | -0.057 | 120.02
9 | 1.477 | 0.01212 | -0.058 | 121.924
9.5 | 1.47 | 0.02149 | -0.057 | 68.433
10 | 1.517 | 0.02251 | -0.058 | 67.398
10.5 | 1.563 | 0.02371 | -0.059 | 65.898
11 | 1.603 | 0.02507 | -0.059 | 63.94
11.5 | 1.634 | 0.02654 | -0.06 | 61.574
12 | 1.659 | 0.0282 | -0.061 | 58.846
12.5 | 1.678 | 0.02996 | -0.062 | 56.011
13 | 1.689 | 0.03173 | -0.063 | 53.22
13.5 | 1.691 | 0.03434 | -0.064 | 49.242
14 | 1.685 | 0.03704 | -0.064 | 45.488
14.5 | 1.67 | 0.03951 | -0.065 | 42.278
15 | 1.645 | 0.04271 | -0.066 | 38.522
15.5 | 1.61 | 0.04603 | -0.067 | 34.988
16 | 1.566 | 0.04944 | -0.068 | 31.672
16.5 | 1.512 | 0.05378 | -0.068 | 28.115
17 | 1.449 | 0.05753 | -0.069 | 25.184
17.5 | 1.377 | 0.06299 | -0.07 | 21.854
18 | 1.298 | 0.06698 | -0.07 | 19.38
18.5 | 1.211 | 0.07352 | -0.071 | 16.468

## 100. Re 5M Mach 0.50 (1)
BIGFOIL.COM POLAR EXPORT
NACA M21 (NACA-TR-221)
NACA M21 (NACA-TR-221) |  |  |  | Cl Max: | 1.659 | at alpha= | 11 | deg
JavaFoil+Calcfoil stall+Eppler ext transition |  |  |  | L/D Max: | 104.748 | at alpha= | 5 | deg
Re: | 5000000 |  |  | Cd Min: | 0.01048 | at alpha= | 4.5 | deg
Mach: | 0.5 |  |  | Cl=0 at alpha= | -3.25 | deg
|  |  |  | @ Cl=0.1, Cd= | 0.026693
|  |  |  | @ Cl=0.4, Cd= | 0.01129
|  |  |  | @ Cl=0.6, Cd= | 0.012076
alpha (deg) | Cl | Cd | Cm | Cl/Cd
-20 | -0.875 | 0.16001 | -0.006 | -5.471
-19.5 | -0.851 | 0.15043 | -0.006 | -5.656
-19 | -0.826 | 0.15341 | -0.006 | -5.383
-18.5 | -0.801 | 0.14085 | -0.007 | -5.687
-18 | -0.777 | 0.14908 | -0.007 | -5.211
-17.5 | -0.752 | 0.1369 | -0.007 | -5.492
-17 | -0.726 | 0.13022 | -0.008 | -5.579
-16.5 | -0.701 | 0.12372 | -0.008 | -5.664
-16 | -0.675 | 0.11954 | -0.008 | -5.645
-15.5 | -0.648 | 0.12361 | -0.008 | -5.242
-15 | -0.622 | 0.11269 | -0.009 | -5.521
-14.5 | -0.596 | 0.10928 | -0.009 | -5.458
-14 | -0.571 | 0.1045 | -0.009 | -5.46
-13.5 | -0.545 | 0.10126 | -0.01 | -5.38
-13 | -0.519 | 0.10202 | -0.01 | -5.084
-12.5 | -0.493 | 0.0995 | -0.01 | -4.952
-12 | -0.467 | 0.09621 | -0.011 | -4.85
-11.5 | -0.441 | 0.09191 | -0.011 | -4.794
-11 | -0.415 | 0.08285 | -0.011 | -5.003
-10.5 | -0.388 | 0.08845 | -0.012 | -4.392
-10 | -0.362 | 0.08156 | -0.012 | -4.437
-9.5 | -0.335 | 0.07658 | -0.012 | -4.374
-9 | -0.309 | 0.06847 | -0.013 | -4.507
-8.5 | -0.282 | 0.06445 | -0.013 | -4.38
-8 | -0.257 | 0.0544 | -0.015 | -4.721
-7.5 | -0.23 | 0.052 | -0.015 | -4.427
-7 | -0.204 | 0.04862 | -0.016 | -4.19
-6.5 | -0.177 | 0.04567 | -0.017 | -3.878
-6 | -0.15 | 0.04312 | -0.018 | -3.485
-5.5 | -0.123 | 0.04059 | -0.019 | -3.039
-5 | -0.097 | 0.0366 | -0.02 | -2.641
-4.5 | -0.069 | 0.03469 | -0.022 | -2.003
-4 | -0.063 | 0.0402 | -0.017 | -1.563
-3.5 | -0.024 | 0.03738 | -0.017 | -0.637
-3 | 0.024 | 0.03567 | -0.018 | 0.66
-2.5 | 0.075 | 0.03353 | -0.021 | 2.243
-2 | 0.158 | 0.01083 | -0.039 | 14.611
-1.5 | 0.226 | 0.01095 | -0.04 | 20.624
-1 | 0.294 | 0.01095 | -0.041 | 26.899
-0.5 | 0.364 | 0.01122 | -0.042 | 32.408
0 | 0.436 | 0.01136 | -0.043 | 38.402
0.5 | 0.506 | 0.01091 | -0.044 | 46.378
1 | 0.576 | 0.01203 | -0.046 | 47.872
1.5 | 0.644 | 0.01216 | -0.047 | 52.946
2 | 0.712 | 0.01056 | -0.048 | 67.445
2.5 | 0.78 | 0.01238 | -0.049 | 62.999
3 | 0.848 | 0.01231 | -0.05 | 68.864
3.5 | 0.915 | 0.01137 | -0.051 | 80.482
4 | 0.983 | 0.01157 | -0.053 | 84.926
4.5 | 1.05 | 0.01048 | -0.054 | 100.135
5 | 1.117 | 0.01066 | -0.055 | 104.748
5.5 | 1.163 | 0.01314 | -0.055 | 88.476
6 | 1.224 | 0.01347 | -0.056 | 90.866
6.5 | 1.285 | 0.01415 | -0.057 | 90.821
7 | 1.346 | 0.01484 | -0.058 | 90.695
7.5 | 1.406 | 0.01559 | -0.059 | 90.131
8 | 1.464 | 0.0164 | -0.06 | 89.279
8.5 | 1.488 | 0.02565 | -0.06 | 57.998
9 | 1.535 | 0.02751 | -0.061 | 55.815
9.5 | 1.578 | 0.02944 | -0.062 | 53.605
10 | 1.615 | 0.03215 | -0.063 | 50.229
10.5 | 1.647 | 0.03396 | -0.064 | 48.504
11 | 1.659 | 0.03681 | -0.064 | 45.06
11.5 | 1.617 | 0.04004 | -0.065 | 40.384
12 | 1.475 | 0.04589 | -0.066 | 32.141
12.5 | 0.983 | 0.05731 | -0.066 | 17.145
13 | 1.01 | 0.06172 | -0.067 | 16.361
13.5 | 0.921 | 0.10546 | -0.036 | 8.729
14 | 0.948 | 0.10964 | -0.037 | 8.65
14.5 | 1.096 | 0.07181 | -0.069 | 15.261
15 | 1.122 | 0.07928 | -0.07 | 14.152
15.5 | 1.145 | 0.08918 | -0.07 | 12.834
16 | 1.178 | 0.08532 | -0.072 | 13.808

## 101. Re 6M Mach 0.00 (1)
BIGFOIL.COM POLAR EXPORT
NACA M21 (NACA-TR-221)
NACA M21 (NACA-TR-221) |  |  |  | Cl Max: | 0.5027 | at alpha= | 4.5 | deg
XFOIL ncrit=9 |  |  |  | L/D Max: | 67.0121 | at alpha= | 3.5 | deg
Re: | 6000000 |  |  | Cd Min: | 0.00535 | at alpha= | 2.5 | deg
Mach: | 0 |  |  | Cl=0 at alpha= | -0.02139 | deg
|  |  |  | @ Cl=0.1, Cd= | 0.0064938
|  |  |  | @ Cl=0.4, Cd= | 0.0060024
|  |  |  | @ Cl=0.6, Cd= | 0.00791
alpha (deg) | Cl | Cd | Cm | Cl/Cd
-2.5 | -0.2762 | 0.00542 | 0.0005 | -50.9594
-2 | -0.2222 | 0.00573 | 0.0009 | -38.7784
-1.5 | -0.1662 | 0.00609 | 0.0005 | -27.2906
-1 | -0.11 | 0.0064 | 0.0002 | -17.1875
-0.5 | -0.0537 | 0.00651 | -0.0002 | -8.2488
0 | 0.0024 | 0.00682 | -0.0006 | 0.35191
0.5 | 0.0584 | 0.00659 | -0.0011 | 8.8619
1 | 0.1146 | 0.00646 | -0.0014 | 17.7399
1.5 | 0.1708 | 0.00611 | -0.0019 | 27.9542
2 | 0.227 | 0.00589 | -0.0022 | 38.5399
2.5 | 0.2808 | 0.00535 | -0.0019 | 52.486
3 | 0.3334 | 0.00538 | -0.0009 | 61.9703
3.5 | 0.388 | 0.00579 | -0.0005 | 67.0121
4 | 0.4479 | 0.00685 | -0.0014 | 65.3869
4.5 | 0.5027 | 0.00791 | -0.0011 | 63.5525

## 102. Re 6M Mach 0.00 (2)
BIGFOIL.COM POLAR EXPORT
NACA M21 (NACA-TR-221)
NACA M21 (NACA-TR-221) |  |  |  | Cl Max: | 0.1718 | at alpha= | 1.5 | deg
XFOIL ncrit=5 |  |  |  | L/D Max: | 24.7908 | at alpha= | 1.5 | deg
Re: | 6000000 |  |  | Cd Min: | 0.00693 | at alpha= | 1.5 | deg
Mach: | 0 |  |  | Cl=0 at alpha= | -0.020318 | deg
|  |  |  | @ Cl=0.1, Cd= | 0.0072036
|  |  |  | @ Cl=0.4, Cd= | 0.00693
|  |  |  | @ Cl=0.6, Cd= | 0.00693
alpha (deg) | Cl | Cd | Cm | Cl/Cd
-0.5 | -0.0543 | 0.00711 | -0.0004 | -7.6371
0 | 0.0023 | 0.00718 | -0.0006 | 0.32033
0.5 | 0.0589 | 0.00716 | -0.0009 | 8.2263
1 | 0.1154 | 0.00722 | -0.0012 | 15.9834
1.5 | 0.1718 | 0.00693 | -0.0016 | 24.7908

## 103. Re 6M Mach 0.00 (3)
BIGFOIL.COM POLAR EXPORT
NACA M21 (NACA-TR-221)
NACA M21 (NACA-TR-221) |  |  |  | Cl Max: | 0.4484 | at alpha= | 4 | deg
XFOIL ncrit=12 |  |  |  | L/D Max: | 68.5627 | at alpha= | 4 | deg
Re: | 6000000 |  |  | Cd Min: | 0.00512 | at alpha= | 2.5 | deg
Mach: | 0 |  |  | Cl=0 at alpha= | -0.021739 | deg
|  |  |  | @ Cl=0.1, Cd= | 0.0059272
|  |  |  | @ Cl=0.4, Cd= | 0.0058685
|  |  |  | @ Cl=0.6, Cd= | 0.00654
alpha (deg) | Cl | Cd | Cm | Cl/Cd
-20 | -0.9523 | 0.27403 | 0.1095 | -3.4752
-19.5 | -0.9353 | 0.26718 | 0.1051 | -3.5006
-19 | -0.9183 | 0.26037 | 0.1008 | -3.5269
-18.5 | -0.9009 | 0.25353 | 0.0967 | -3.5534
-18 | -0.8835 | 0.24664 | 0.0926 | -3.5821
-17.5 | -0.8667 | 0.23949 | 0.0886 | -3.6189
-17 | -0.8505 | 0.23218 | 0.0846 | -3.6631
-16.5 | -0.8347 | 0.22479 | 0.0806 | -3.7132
-16 | -0.8193 | 0.2171 | 0.0767 | -3.7738
-15.5 | -0.8046 | 0.20919 | 0.0729 | -3.8463
-15 | -0.7908 | 0.20113 | 0.0691 | -3.9318
-14.5 | -0.7787 | 0.19272 | 0.0654 | -4.0406
-14 | -0.7719 | 0.18191 | 0.0611 | -4.2433
-13.5 | -0.7607 | 0.17371 | 0.0578 | -4.3791
-13 | -0.7486 | 0.16653 | 0.0548 | -4.4953
-12.5 | -0.7378 | 0.15877 | 0.0517 | -4.647
-12 | -0.7304 | 0.1503 | 0.0485 | -4.8596
-11.5 | -0.7243 | 0.14154 | 0.0452 | -5.1173
-11 | -0.72 | 0.13262 | 0.0418 | -5.429
-10.5 | -0.7174 | 0.12343 | 0.0383 | -5.8122
-10 | -0.7166 | 0.11396 | 0.0344 | -6.2882
-9.5 | -0.7178 | 0.1042 | 0.03 | -6.8887
-9 | -0.722 | 0.09396 | 0.0247 | -7.6841
-8.5 | -0.7314 | 0.08277 | 0.0166 | -8.8365
-8 | -0.7384 | 0.06746 | 0 | -10.9457
-7.5 | -0.7307 | 0.0532 | -0.0067 | -13.735
-7 | -0.7126 | 0.04019 | -0.008 | -17.7308
-6.5 | -0.6873 | 0.02692 | -0.0061 | -25.5312
-6 | -0.6506 | 0.01734 | -0.0034 | -37.5202
-5.5 | -0.6025 | 0.01325 | -0.0021 | -45.4717
-5 | -0.5505 | 0.0106 | -0.0013 | -51.934
-4.5 | -0.4971 | 0.00871 | -0.0007 | -57.0723
-4 | -0.4428 | 0.00737 | -0.0002 | -60.0814
-3.5 | -0.3878 | 0.00642 | 0.0001 | -60.405
-3 | -0.3309 | 0.00554 | -0.0001 | -59.7292
-2.5 | -0.2683 | 0.00514 | -0.0016 | -52.1984
-2 | -0.2205 | 0.00534 | 0.0006 | -41.2921
-1 | -0.109 | 0.00582 | 0.0003 | -18.7285
-0.5 | -0.0528 | 0.00596 | 0 | -8.8591
0 | 0.0024 | 0.00605 | -0.0006 | 0.39669
1 | 0.1137 | 0.00591 | -0.0016 | 19.2386
1.5 | 0.1696 | 0.00554 | -0.0019 | 30.6137
2.5 | 0.2729 | 0.00512 | 0.0002 | 53.3008
3 | 0.3369 | 0.00528 | -0.0016 | 63.8068
3.5 | 0.3929 | 0.00577 | -0.0016 | 68.0936
4 | 0.4484 | 0.00654 | -0.0015 | 68.5627

## 104. Re 6M Mach 0.00 (4)
BIGFOIL.COM POLAR EXPORT
NACA M21 (NACA-TR-221)
NACA M21 (NACA-TR-221) |  |  |  | Cl Max: | 1.725 | at alpha= | 14.5 | deg
JavaFoil+Calcfoil stall+Eppler ext transition |  |  |  | L/D Max: | 124.262 | at alpha= | 9 | deg
Re: | 6000000 |  |  | Cd Min: | 0.00972 | at alpha= | 4.5 | deg
Mach: | 0 |  |  | Cl=0 at alpha= | -3.2411 | deg
|  |  |  | @ Cl=0.1, Cd= | 0.010636
|  |  |  | @ Cl=0.4, Cd= | 0.010433
|  |  |  | @ Cl=0.6, Cd= | 0.011364
alpha (deg) | Cl | Cd | Cm | Cl/Cd
-20 | -0.553 | 0.14927 | -0.005 | -3.707
-19.5 | -0.561 | 0.14424 | -0.005 | -3.889
-19 | -0.568 | 0.13663 | -0.005 | -4.16
-18.5 | -0.575 | 0.13177 | -0.006 | -4.362
-18 | -0.58 | 0.12588 | -0.006 | -4.61
-17.5 | -0.585 | 0.12144 | -0.006 | -4.82
-17 | -0.589 | 0.11734 | -0.006 | -5.019
-16.5 | -0.592 | 0.11226 | -0.007 | -5.274
-16 | -0.593 | 0.10772 | -0.007 | -5.508
-15.5 | -0.592 | 0.10583 | -0.007 | -5.596
-15 | -0.592 | 0.09925 | -0.008 | -5.966
-14.5 | -0.588 | 0.09819 | -0.008 | -5.993
-14 | -0.584 | 0.09388 | -0.008 | -6.22
-13.5 | -0.578 | 0.08993 | -0.008 | -6.422
-13 | -0.57 | 0.08594 | -0.008 | -6.632
-12.5 | -0.559 | 0.08194 | -0.008 | -6.828
-12 | -0.547 | 0.07891 | -0.008 | -6.932
-11.5 | -0.533 | 0.07466 | -0.009 | -7.14
-11 | -0.517 | 0.07107 | -0.009 | -7.276
-10.5 | -0.5 | 0.06714 | -0.01 | -7.441
-10 | -0.479 | 0.06396 | -0.01 | -7.487
-9.5 | -0.457 | 0.0594 | -0.011 | -7.694
-9 | -0.432 | 0.05716 | -0.012 | -7.553
-8.5 | -0.405 | 0.0539 | -0.012 | -7.504
-8 | -0.375 | 0.05115 | -0.013 | -7.327
-7.5 | -0.344 | 0.04794 | -0.014 | -7.168
-7 | -0.31 | 0.04484 | -0.015 | -6.922
-6.5 | -0.275 | 0.04232 | -0.016 | -6.491
-6 | -0.239 | 0.0383 | -0.017 | -6.229
-5.5 | -0.2 | 0.03439 | -0.019 | -5.817
-5 | -0.189 | 0.01094 | -0.028 | -17.283
-4.5 | -0.137 | 0.01085 | -0.029 | -12.64
-4 | -0.084 | 0.01079 | -0.03 | -7.75
-3.5 | -0.029 | 0.01068 | -0.031 | -2.697
-3 | 0.027 | 0.01064 | -0.032 | 2.554
-2.5 | 0.084 | 0.01063 | -0.033 | 7.912
-2 | 0.142 | 0.01065 | -0.034 | 13.312
-1.5 | 0.2 | 0.01063 | -0.035 | 18.821
-1 | 0.259 | 0.01065 | -0.036 | 24.304
-0.5 | 0.318 | 0.01016 | -0.037 | 31.322
0 | 0.38 | 0.01018 | -0.038 | 37.314
0.5 | 0.44 | 0.01094 | -0.038 | 40.212
1 | 0.5 | 0.01096 | -0.039 | 45.595
1.5 | 0.559 | 0.01103 | -0.041 | 50.658
2 | 0.618 | 0.01151 | -0.042 | 53.699
2.5 | 0.677 | 0.01124 | -0.043 | 60.254
3 | 0.736 | 0.01076 | -0.044 | 68.4
3.5 | 0.795 | 0.01047 | -0.045 | 75.977
4 | 0.854 | 0.01062 | -0.046 | 80.444
4.5 | 0.913 | 0.00972 | -0.047 | 93.893
5 | 0.972 | 0.00985 | -0.048 | 98.712
5.5 | 1.031 | 0.01124 | -0.049 | 91.718
6 | 1.089 | 0.01147 | -0.05 | 94.958
6.5 | 1.148 | 0.01028 | -0.051 | 111.707
7 | 1.206 | 0.01054 | -0.052 | 114.427
7.5 | 1.265 | 0.0109 | -0.053 | 116.038
8 | 1.323 | 0.01117 | -0.054 | 118.434
8.5 | 1.379 | 0.01135 | -0.055 | 121.457
9 | 1.434 | 0.01154 | -0.056 | 124.262
9.5 | 1.439 | 0.01933 | -0.055 | 74.468
10 | 1.487 | 0.02016 | -0.056 | 73.731
10.5 | 1.533 | 0.02115 | -0.057 | 72.475
11 | 1.575 | 0.02218 | -0.058 | 70.995
11.5 | 1.611 | 0.0233 | -0.059 | 69.127
12 | 1.641 | 0.02469 | -0.06 | 66.48
12.5 | 1.669 | 0.02601 | -0.061 | 64.178
13 | 1.691 | 0.02748 | -0.062 | 61.532
13.5 | 1.707 | 0.02941 | -0.062 | 58.05
14 | 1.718 | 0.0315 | -0.063 | 54.537
14.5 | 1.725 | 0.03344 | -0.064 | 51.567
15 | 1.725 | 0.03558 | -0.065 | 48.489
15.5 | 1.721 | 0.03793 | -0.066 | 45.373
16 | 1.711 | 0.04029 | -0.066 | 42.47
16.5 | 1.696 | 0.0434 | -0.067 | 39.075
17 | 1.676 | 0.04632 | -0.068 | 36.176
17.5 | 1.652 | 0.04892 | -0.069 | 33.769
18 | 1.623 | 0.0521 | -0.069 | 31.152
18.5 | 1.591 | 0.05528 | -0.07 | 28.789
19 | 1.555 | 0.05923 | -0.071 | 26.248
19.5 | 1.516 | 0.06296 | -0.072 | 24.075

## 105. Re 6M Mach 0.00 (5)
BIGFOIL.COM POLAR EXPORT
NACA M21 (NACA-TR-221)
NACA M21 (NACA-TR-221) |  |  |  | Cl Max: | 1.6898 | at alpha= | 16.5 | deg
NF ncrit=5 |  |  |  | L/D Max: | 185.493 | at alpha= | 7 | deg
Re: | 6000000 |  |  | Cd Min: | 0.0056721 | at alpha= | 5.5 | deg
Mach: | 0 |  |  | Cl=0 at alpha= | -3.2879 | deg
|  |  |  | @ Cl=0.1, Cd= | 0.0070081
|  |  |  | @ Cl=0.4, Cd= | 0.0066601
|  |  |  | @ Cl=0.6, Cd= | 0.0066631
alpha (deg) | Cl | Cd | Cm | Cl/Cd
-13 | -1.0745 | 0.018726 | -0.04534 | -57.3808
-12.5 | -1.0248 | 0.017262 | -0.044949 | -59.3679
-12 | -0.97699 | 0.015834 | -0.043797 | -61.7024
-11.5 | -0.92483 | 0.014701 | -0.042683 | -62.9097
-11 | -0.87275 | 0.013688 | -0.041958 | -63.7595
-10.5 | -0.81996 | 0.012809 | -0.041495 | -64.0169
-10 | -0.76612 | 0.012051 | -0.0412 | -63.5713
-9.5 | -0.71133 | 0.011392 | -0.041023 | -62.4436
-9 | -0.6558 | 0.010808 | -0.040925 | -60.6796
-8.5 | -0.59972 | 0.010286 | -0.04087 | -58.303
-8 | -0.54321 | 0.0098193 | -0.040833 | -55.3208
-7.5 | -0.48637 | 0.0094003 | -0.040803 | -51.74
-7 | -0.42927 | 0.0090233 | -0.040783 | -47.5738
-6.5 | -0.37199 | 0.008683 | -0.040788 | -42.8409
-6 | -0.31455 | 0.0083757 | -0.040826 | -37.5543
-5.5 | -0.25677 | 0.0080995 | -0.040879 | -31.7024
-5 | -0.19884 | 0.0078557 | -0.040979 | -25.3119
-4.5 | -0.1408 | 0.0076412 | -0.041131 | -18.4267
-4 | -0.082696 | 0.0074529 | -0.041334 | -11.0959
-3.5 | -0.02462 | 0.0072888 | -0.0416 | -3.3778
-3 | 0.033406 | 0.0071466 | -0.041926 | 4.6743
-2.5 | 0.091425 | 0.0070237 | -0.042305 | 13.0167
-2 | 0.1495 | 0.0069181 | -0.042728 | 21.6103
-1.5 | 0.20766 | 0.0068292 | -0.043192 | 30.4075
-1 | 0.26585 | 0.0067575 | -0.043693 | 39.3418
-0.5 | 0.324 | 0.0067033 | -0.044224 | 48.3337
0 | 0.38203 | 0.0066664 | -0.044773 | 57.3068
0.5 | 0.43995 | 0.0066461 | -0.04534 | 66.1974
1 | 0.49783 | 0.0066413 | -0.045933 | 74.9591
1.5 | 0.55572 | 0.0066495 | -0.046558 | 83.5738
2 | 0.6137 | 0.0066673 | -0.047217 | 92.0462
2.5 | 0.67164 | 0.0066933 | -0.0479 | 100.3449
3 | 0.7294 | 0.0067262 | -0.048624 | 108.4417
3.5 | 0.78718 | 0.006768 | -0.049424 | 116.3095
4 | 0.84516 | 0.0068087 | -0.050246 | 124.128
4.5 | 0.90258 | 0.0068528 | -0.050827 | 131.7086
5 | 0.96007 | 0.0068043 | -0.051918 | 141.0976
5.5 | 0.99827 | 0.0056721 | -0.04901 | 175.9958
6 | 1.0552 | 0.0058617 | -0.049274 | 180.0127
6.5 | 1.1118 | 0.0060504 | -0.049704 | 183.7514
7 | 1.17 | 0.0063074 | -0.050766 | 185.4933
7.5 | 1.2283 | 0.00666 | -0.052121 | 184.4329
8 | 1.2837 | 0.0072372 | -0.053156 | 177.3743
8.5 | 1.3311 | 0.0083403 | -0.053105 | 159.5975
9 | 1.3739 | 0.0098753 | -0.052155 | 139.1281
9.5 | 1.4124 | 0.011614 | -0.050547 | 121.614
10 | 1.455 | 0.012799 | -0.049582 | 113.6811
10.5 | 1.4965 | 0.013811 | -0.048589 | 108.3568
11 | 1.5311 | 0.014844 | -0.046622 | 103.1492
11.5 | 1.5587 | 0.016082 | -0.04382 | 96.9213
12 | 1.5836 | 0.017644 | -0.041184 | 89.7528
12.5 | 1.606 | 0.019594 | -0.038878 | 81.9664
13 | 1.6257 | 0.021962 | -0.036836 | 74.0201
13.5 | 1.6426 | 0.02475 | -0.035104 | 66.3682
14 | 1.6571 | 0.027936 | -0.033656 | 59.3178
14.5 | 1.6691 | 0.031505 | -0.032401 | 52.9798
15 | 1.6786 | 0.035491 | -0.031309 | 47.2959
15.5 | 1.6852 | 0.039929 | -0.030391 | 42.206
16 | 1.6889 | 0.0448 | -0.029648 | 37.6988
16.5 | 1.6898 | 0.050058 | -0.029078 | 33.7569
17 | 1.6883 | 0.055669 | -0.028692 | 30.3279
17.5 | 1.685 | 0.061603 | -0.028496 | 27.3518
18 | 1.6805 | 0.067807 | -0.028475 | 24.7838
18.5 | 1.6757 | 0.074196 | -0.028616 | 22.5845
19 | 1.6708 | 0.080709 | -0.028948 | 20.7022
19.5 | 1.6661 | 0.087349 | -0.029536 | 19.0737
20 | 1.6613 | 0.094151 | -0.030452 | 17.6454

## 106. Re 6M Mach 0.00 (6)
BIGFOIL.COM POLAR EXPORT
NACA M21 (NACA-TR-221)
NACA M21 (NACA-TR-221) |  |  |  | Cl Max: | 1.6919 | at alpha= | 16.5 | deg
NF ncrit=9 |  |  |  | L/D Max: | 199.539 | at alpha= | 7.5 | deg
Re: | 6000000 |  |  | Cd Min: | 0.0049617 | at alpha= | 4.5 | deg
Mach: | 0 |  |  | Cl=0 at alpha= | -3.2892 | deg
|  |  |  | @ Cl=0.1, Cd= | 0.0068201
|  |  |  | @ Cl=0.4, Cd= | 0.0064024
|  |  |  | @ Cl=0.6, Cd= | 0.0063582
alpha (deg) | Cl | Cd | Cm | Cl/Cd
-13 | -1.066 | 0.020116 | -0.045774 | -52.9913
-12.5 | -1.0234 | 0.017568 | -0.044949 | -58.2523
-12 | -0.971 | 0.016339 | -0.044368 | -59.4303
-11.5 | -0.92027 | 0.015158 | -0.042915 | -60.7115
-11 | -0.86795 | 0.014096 | -0.041798 | -61.5717
-10.5 | -0.81639 | 0.013097 | -0.041203 | -62.3336
-10 | -0.76382 | 0.012231 | -0.040891 | -62.4481
-9.5 | -0.70982 | 0.011494 | -0.040728 | -61.7537
-9 | -0.6547 | 0.010858 | -0.040646 | -60.2947
-8.5 | -0.5988 | 0.0103 | -0.040602 | -58.1378
-8 | -0.54234 | 0.0098027 | -0.040571 | -55.3255
-7.5 | -0.48544 | 0.0093568 | -0.040547 | -51.8812
-7 | -0.42825 | 0.0089551 | -0.040541 | -47.8216
-6.5 | -0.3709 | 0.0085934 | -0.040576 | -43.1615
-6 | -0.31346 | 0.008269 | -0.040661 | -37.9082
-5.5 | -0.25577 | 0.0079813 | -0.040778 | -32.0459
-5 | -0.19798 | 0.0077299 | -0.040943 | -25.6118
-4.5 | -0.14012 | 0.0075088 | -0.041146 | -18.6606
-4 | -0.082232 | 0.0073122 | -0.041384 | -11.2458
-3.5 | -0.024381 | 0.0071363 | -0.04166 | -3.4165
-3 | 0.03344 | 0.0069787 | -0.041968 | 4.7918
-2.5 | 0.091278 | 0.0068385 | -0.042304 | 13.3477
-2 | 0.14917 | 0.0067161 | -0.042669 | 22.2115
-1.5 | 0.20715 | 0.0066119 | -0.043071 | 31.3293
-1 | 0.26519 | 0.0065264 | -0.043517 | 40.6332
-0.5 | 0.3233 | 0.0064598 | -0.044014 | 50.0481
0 | 0.38151 | 0.006412 | -0.04456 | 59.4997
0.5 | 0.43985 | 0.0063816 | -0.04515 | 68.9245
1 | 0.49832 | 0.006365 | -0.045775 | 78.2908
1.5 | 0.55686 | 0.006358 | -0.04643 | 87.5853
2 | 0.61514 | 0.0063583 | -0.047105 | 96.7467
2.5 | 0.67309 | 0.006369 | -0.047847 | 105.6822
3 | 0.73113 | 0.00639 | -0.048691 | 114.4184
3.5 | 0.789 | 0.0063942 | -0.04945 | 123.3942
4 | 0.84618 | 0.0064731 | -0.050279 | 130.7219
4.5 | 0.88537 | 0.0049617 | -0.047592 | 178.4412
5 | 0.94171 | 0.005149 | -0.047726 | 182.8939
5.5 | 0.99924 | 0.0053144 | -0.048136 | 188.0241
6 | 1.0595 | 0.0055053 | -0.049411 | 192.4577
6.5 | 1.1241 | 0.0057372 | -0.051834 | 195.9269
7 | 1.1881 | 0.0059863 | -0.054294 | 198.4739
7.5 | 1.2492 | 0.0062606 | -0.056232 | 199.5386
8 | 1.3079 | 0.0066071 | -0.057805 | 197.9456
8.5 | 1.3647 | 0.0070716 | -0.059197 | 192.9851
9 | 1.4188 | 0.0077952 | -0.060218 | 182.015
9.5 | 1.4657 | 0.0090413 | -0.060112 | 162.1121
10 | 1.5077 | 0.010643 | -0.059017 | 141.6622
10.5 | 1.5392 | 0.0126 | -0.056443 | 122.1533
11 | 1.5657 | 0.014145 | -0.053144 | 110.6891
11.5 | 1.5825 | 0.015559 | -0.048308 | 101.7099
12 | 1.5939 | 0.017115 | -0.042943 | 93.1255
12.5 | 1.6087 | 0.018997 | -0.038961 | 84.6847
13 | 1.6254 | 0.021344 | -0.036204 | 76.1509
13.5 | 1.6418 | 0.024174 | -0.034316 | 67.9136
14 | 1.6568 | 0.027424 | -0.033008 | 60.4152
14.5 | 1.6696 | 0.031031 | -0.031957 | 53.8043
15 | 1.6797 | 0.035016 | -0.031013 | 47.9686
15.5 | 1.6868 | 0.039428 | -0.03018 | 42.7822
16 | 1.6909 | 0.044279 | -0.029493 | 38.1874
16.5 | 1.6919 | 0.049551 | -0.028978 | 34.1448
17 | 1.6901 | 0.055222 | -0.028656 | 30.6066
17.5 | 1.6862 | 0.061247 | -0.02853 | 27.5317
18 | 1.6811 | 0.067546 | -0.028573 | 24.8881
18.5 | 1.6755 | 0.074028 | -0.028769 | 22.6329
19 | 1.6697 | 0.080651 | -0.029153 | 20.7022
19.5 | 1.6637 | 0.087439 | -0.029799 | 19.0264
20 | 1.6576 | 0.094414 | -0.030773 | 17.5564

## 107. Re 6M Mach 0.00 (7)
BIGFOIL.COM POLAR EXPORT
NACA M21 (NACA-TR-221)
NACA M21 (NACA-TR-221) |  |  |  | Cl Max: | 1.6922 | at alpha= | 16.5 | deg
NF ncrit=12 |  |  |  | L/D Max: | 206.446 | at alpha= | 8 | deg
Re: | 6000000 |  |  | Cd Min: | 0.0047319 | at alpha= | 4 | deg
Mach: | 0 |  |  | Cl=0 at alpha= | -3.2889 | deg
|  |  |  | @ Cl=0.1, Cd= | 0.006782
|  |  |  | @ Cl=0.4, Cd= | 0.0063023
|  |  |  | @ Cl=0.6, Cd= | 0.006236
alpha (deg) | Cl | Cd | Cm | Cl/Cd
-12 | -0.98695 | 0.016827 | -0.046071 | -58.6521
-11.5 | -0.92249 | 0.01557 | -0.044397 | -59.2475
-11 | -0.86504 | 0.014607 | -0.042693 | -59.2229
-10.5 | -0.80865 | 0.013791 | -0.041154 | -58.6378
-10 | -0.75539 | 0.012936 | -0.04046 | -58.3954
-9.5 | -0.70368 | 0.012082 | -0.040321 | -58.2416
-9 | -0.6507 | 0.011324 | -0.040361 | -57.4641
-8.5 | -0.59611 | 0.010669 | -0.04043 | -55.8725
-8 | -0.54036 | 0.010102 | -0.040493 | -53.4877
-7.5 | -0.4839 | 0.0096043 | -0.040548 | -50.3839
-7 | -0.42706 | 0.00916 | -0.040601 | -46.6217
-6.5 | -0.37001 | 0.0087608 | -0.040669 | -42.2346
-6 | -0.31283 | 0.0084009 | -0.040767 | -37.2374
-5.5 | -0.25537 | 0.0080782 | -0.040892 | -31.6122
-5 | -0.19775 | 0.0077936 | -0.041073 | -25.3739
-4.5 | -0.14001 | 0.0075431 | -0.041298 | -18.5617
-4 | -0.082213 | 0.0073228 | -0.041559 | -11.2269
-3.5 | -0.024412 | 0.0071287 | -0.041856 | -3.4245
-3 | 0.033404 | 0.0069563 | -0.04218 | 4.802
-2.5 | 0.091278 | 0.0068025 | -0.042523 | 13.4182
-2 | 0.14923 | 0.0066661 | -0.04288 | 22.3864
-1.5 | 0.20726 | 0.0065474 | -0.043257 | 31.6547
-1 | 0.26536 | 0.0064481 | -0.043666 | 41.1529
-0.5 | 0.32354 | 0.0063699 | -0.044122 | 50.7927
0 | 0.38184 | 0.0063137 | -0.044637 | 60.4775
0.5 | 0.44026 | 0.006277 | -0.045207 | 70.1388
1 | 0.49884 | 0.006253 | -0.045818 | 79.7763
1.5 | 0.55751 | 0.0062385 | -0.046464 | 89.3659
2 | 0.61597 | 0.006235 | -0.047167 | 98.7915
2.5 | 0.67447 | 0.0062464 | -0.047987 | 107.9776
3 | 0.73279 | 0.0062414 | -0.048783 | 117.4083
3.5 | 0.78984 | 0.006302 | -0.049412 | 125.3316
4 | 0.83157 | 0.0047319 | -0.047167 | 175.7373
4.5 | 0.88433 | 0.0048349 | -0.046613 | 182.9047
5 | 0.9427 | 0.0050107 | -0.047155 | 188.1369
5.5 | 1.0049 | 0.0052095 | -0.048869 | 192.8947
6 | 1.0743 | 0.005458 | -0.052452 | 196.8379
6.5 | 1.1447 | 0.0057166 | -0.056368 | 200.2346
7 | 1.2105 | 0.0059522 | -0.059343 | 203.3706
7.5 | 1.2727 | 0.0061839 | -0.061536 | 205.8034
8 | 1.3329 | 0.0064563 | -0.063387 | 206.4461
8.5 | 1.3918 | 0.0068187 | -0.065117 | 204.1175
9 | 1.4496 | 0.0072964 | -0.066704 | 198.6709
9.5 | 1.5044 | 0.0080054 | -0.067751 | 187.9235
10 | 1.5495 | 0.0092253 | -0.067168 | 167.9597
10.5 | 1.5831 | 0.010886 | -0.064547 | 145.4316
11 | 1.5988 | 0.013056 | -0.059082 | 122.4573
11.5 | 1.6045 | 0.014912 | -0.052039 | 107.5929
12 | 1.6052 | 0.016624 | -0.044506 | 96.5563
12.5 | 1.6125 | 0.018606 | -0.039099 | 86.6646
13 | 1.6283 | 0.02098 | -0.036196 | 77.614
13.5 | 1.6456 | 0.023846 | -0.0345 | 69.0087
14 | 1.6608 | 0.027162 | -0.033334 | 61.1459
14.5 | 1.6731 | 0.030836 | -0.032302 | 54.2567
15 | 1.6822 | 0.034871 | -0.031288 | 48.2403
15.5 | 1.6884 | 0.039322 | -0.030362 | 42.9371
16 | 1.6917 | 0.044202 | -0.029589 | 38.2725
16.5 | 1.6922 | 0.049489 | -0.029002 | 34.1929
17 | 1.69 | 0.055172 | -0.028621 | 30.6313
17.5 | 1.6857 | 0.061231 | -0.02845 | 27.5295
18 | 1.6799 | 0.067607 | -0.028462 | 24.8478
18.5 | 1.6733 | 0.074223 | -0.028645 | 22.5444
19 | 1.6663 | 0.081035 | -0.029038 | 20.5627
19.5 | 1.659 | 0.088033 | -0.029708 | 18.8453
20 | 1.6518 | 0.09519 | -0.030703 | 17.353

## 108. Re 6M Mach 0.10 (1)
BIGFOIL.COM POLAR EXPORT
NACA M21 (NACA-TR-221)
NACA M21 (NACA-TR-221) |  |  |  | Cl Max: | 1.719 | at alpha= | 14.5 | deg
JavaFoil+Calcfoil stall+Eppler ext transition |  |  |  | L/D Max: | 124.044 | at alpha= | 9 | deg
Re: | 6000000 |  |  | Cd Min: | 0.00974 | at alpha= | 4.5 | deg
Mach: | 0.1 |  |  | Cl=0 at alpha= | -3.2411 | deg
|  |  |  | @ Cl=0.1, Cd= | 0.010673
|  |  |  | @ Cl=0.4, Cd= | 0.010397
|  |  |  | @ Cl=0.6, Cd= | 0.011321
alpha (deg) | Cl | Cd | Cm | Cl/Cd
-20 | -0.503 | 0.14968 | -0.005 | -3.362
-19.5 | -0.513 | 0.14438 | -0.005 | -3.554
-19 | -0.523 | 0.13699 | -0.005 | -3.817
-18.5 | -0.532 | 0.13157 | -0.006 | -4.04
-18 | -0.54 | 0.12663 | -0.006 | -4.262
-17.5 | -0.547 | 0.12112 | -0.006 | -4.517
-17 | -0.554 | 0.11689 | -0.007 | -4.736
-16.5 | -0.559 | 0.11142 | -0.007 | -5.016
-16 | -0.563 | 0.10672 | -0.007 | -5.276
-15.5 | -0.564 | 0.10593 | -0.007 | -5.328
-15 | -0.567 | 0.09885 | -0.008 | -5.74
-14.5 | -0.566 | 0.09719 | -0.008 | -5.821
-14 | -0.564 | 0.09335 | -0.008 | -6.04
-13.5 | -0.56 | 0.08974 | -0.008 | -6.239
-13 | -0.554 | 0.08559 | -0.008 | -6.474
-12.5 | -0.546 | 0.08195 | -0.008 | -6.659
-12 | -0.535 | 0.07956 | -0.008 | -6.724
-11.5 | -0.523 | 0.07545 | -0.009 | -6.93
-11 | -0.509 | 0.07152 | -0.009 | -7.111
-10.5 | -0.492 | 0.06735 | -0.009 | -7.301
-10 | -0.473 | 0.06465 | -0.01 | -7.309
-9.5 | -0.452 | 0.06025 | -0.011 | -7.506
-9 | -0.428 | 0.05757 | -0.011 | -7.435
-8.5 | -0.402 | 0.05392 | -0.012 | -7.452
-8 | -0.373 | 0.05139 | -0.013 | -7.262
-7.5 | -0.342 | 0.04858 | -0.013 | -7.037
-7 | -0.309 | 0.04535 | -0.014 | -6.822
-6.5 | -0.274 | 0.04281 | -0.015 | -6.404
-6 | -0.238 | 0.03917 | -0.017 | -6.073
-5.5 | -0.2 | 0.03505 | -0.019 | -5.7
-5 | -0.19 | 0.01105 | -0.028 | -17.156
-4.5 | -0.138 | 0.01091 | -0.029 | -12.606
-4 | -0.084 | 0.0108 | -0.03 | -7.77
-3.5 | -0.029 | 0.01075 | -0.031 | -2.689
-3 | 0.027 | 0.01062 | -0.032 | 2.568
-2.5 | 0.084 | 0.01069 | -0.033 | 7.897
-2 | 0.142 | 0.01063 | -0.034 | 13.392
-1.5 | 0.201 | 0.01065 | -0.035 | 18.873
-1 | 0.26 | 0.01064 | -0.036 | 24.454
-0.5 | 0.32 | 0.01022 | -0.037 | 31.275
0 | 0.382 | 0.01016 | -0.038 | 37.57
0.5 | 0.442 | 0.01095 | -0.039 | 40.349
1 | 0.502 | 0.011 | -0.04 | 45.67
1.5 | 0.562 | 0.01105 | -0.041 | 50.829
2 | 0.621 | 0.01147 | -0.042 | 54.133
2.5 | 0.68 | 0.01127 | -0.043 | 60.356
3 | 0.74 | 0.01069 | -0.044 | 69.211
3.5 | 0.799 | 0.01052 | -0.045 | 75.961
4 | 0.858 | 0.01072 | -0.046 | 80.048
4.5 | 0.918 | 0.00974 | -0.047 | 94.164
5 | 0.977 | 0.00988 | -0.048 | 98.855
5.5 | 1.036 | 0.01125 | -0.049 | 92.087
6 | 1.095 | 0.01149 | -0.05 | 95.297
6.5 | 1.154 | 0.01037 | -0.051 | 111.252
7 | 1.212 | 0.01061 | -0.052 | 114.288
7.5 | 1.271 | 0.01091 | -0.053 | 116.505
8 | 1.329 | 0.01124 | -0.054 | 118.302
8.5 | 1.386 | 0.01137 | -0.055 | 121.823
9 | 1.441 | 0.01161 | -0.057 | 124.044
9.5 | 1.445 | 0.01954 | -0.056 | 73.929
10 | 1.492 | 0.02042 | -0.057 | 73.049
10.5 | 1.538 | 0.02142 | -0.057 | 71.822
11 | 1.58 | 0.02248 | -0.058 | 70.289
11.5 | 1.615 | 0.02374 | -0.059 | 68.044
12 | 1.646 | 0.02503 | -0.06 | 65.761
12.5 | 1.672 | 0.02642 | -0.061 | 63.268
13 | 1.692 | 0.02794 | -0.062 | 60.575
13.5 | 1.707 | 0.02997 | -0.063 | 56.964
14 | 1.716 | 0.03194 | -0.063 | 53.714
14.5 | 1.719 | 0.03411 | -0.064 | 50.389
15 | 1.718 | 0.03638 | -0.065 | 47.218
15.5 | 1.71 | 0.03857 | -0.066 | 44.333
16 | 1.696 | 0.04153 | -0.067 | 40.846
16.5 | 1.676 | 0.0444 | -0.067 | 37.751
17 | 1.652 | 0.04748 | -0.068 | 34.788
17.5 | 1.623 | 0.05022 | -0.069 | 32.322
18 | 1.59 | 0.05332 | -0.07 | 29.825
18.5 | 1.552 | 0.05703 | -0.07 | 27.22
19 | 1.51 | 0.06104 | -0.071 | 24.739
19.5 | 1.466 | 0.06515 | -0.072 | 22.499

## 109. Re 6M Mach 0.25 (1)
BIGFOIL.COM POLAR EXPORT
NACA M21 (NACA-TR-221)
NACA M21 (NACA-TR-221) |  |  |  | Cl Max: | 1.694 | at alpha= | 13.5 | deg
JavaFoil+Calcfoil stall+Eppler ext transition |  |  |  | L/D Max: | 122.209 | at alpha= | 8.5 | deg
Re: | 6000000 |  |  | Cd Min: | 0.00989 | at alpha= | 4.5 | deg
Mach: | 0.25 |  |  | Cl=0 at alpha= | -3.2456 | deg
|  |  |  | @ Cl=0.1, Cd= | 0.010692
|  |  |  | @ Cl=0.4, Cd= | 0.010307
|  |  |  | @ Cl=0.6, Cd= | 0.011287
alpha (deg) | Cl | Cd | Cm | Cl/Cd
-16 | -0.269 | 0.10593 | -0.008 | -2.536
-15.5 | -0.301 | 0.10233 | -0.008 | -2.938
-15 | -0.329 | 0.09934 | -0.008 | -3.311
-14.5 | -0.354 | 0.09412 | -0.008 | -3.764
-14 | -0.376 | 0.09068 | -0.009 | -4.152
-13.5 | -0.396 | 0.08393 | -0.009 | -4.719
-13 | -0.411 | 0.08174 | -0.01 | -5.03
-12.5 | -0.423 | 0.07856 | -0.01 | -5.388
-12 | -0.432 | 0.07403 | -0.01 | -5.838
-11.5 | -0.437 | 0.07079 | -0.011 | -6.17
-11 | -0.438 | 0.06749 | -0.011 | -6.484
-10.5 | -0.434 | 0.06521 | -0.011 | -6.65
-10 | -0.426 | 0.06241 | -0.011 | -6.824
-9.5 | -0.413 | 0.06201 | -0.011 | -6.66
-9 | -0.398 | 0.05836 | -0.011 | -6.823
-8.5 | -0.379 | 0.05541 | -0.011 | -6.835
-8 | -0.357 | 0.05217 | -0.013 | -6.85
-7.5 | -0.33 | 0.05092 | -0.012 | -6.481
-7 | -0.302 | 0.04795 | -0.013 | -6.29
-6.5 | -0.269 | 0.04498 | -0.014 | -5.991
-6 | -0.234 | 0.04252 | -0.015 | -5.513
-5.5 | -0.197 | 0.03932 | -0.017 | -5.012
-5 | -0.158 | 0.03578 | -0.019 | -4.412
-4.5 | -0.116 | 0.03185 | -0.021 | -3.652
-4 | -0.085 | 0.01078 | -0.031 | -7.906
-3.5 | -0.029 | 0.01073 | -0.032 | -2.742
-3 | 0.028 | 0.0107 | -0.033 | 2.6
-2.5 | 0.086 | 0.01069 | -0.034 | 8.07
-2 | 0.146 | 0.0107 | -0.035 | 13.622
-1.5 | 0.206 | 0.01064 | -0.036 | 19.364
-1 | 0.267 | 0.0107 | -0.037 | 24.921
-0.5 | 0.328 | 0.01019 | -0.038 | 32.179
0 | 0.392 | 0.01021 | -0.039 | 38.374
0.5 | 0.454 | 0.01096 | -0.04 | 41.426
1 | 0.516 | 0.01104 | -0.041 | 46.734
1.5 | 0.577 | 0.01111 | -0.042 | 51.957
2 | 0.638 | 0.01158 | -0.043 | 55.087
2.5 | 0.699 | 0.01167 | -0.044 | 59.884
3 | 0.76 | 0.0108 | -0.045 | 70.38
3.5 | 0.821 | 0.0109 | -0.046 | 75.317
4 | 0.882 | 0.01072 | -0.047 | 82.217
4.5 | 0.942 | 0.00989 | -0.048 | 95.257
5 | 1.003 | 0.01002 | -0.049 | 100.063
5.5 | 1.063 | 0.01151 | -0.05 | 92.428
6 | 1.124 | 0.01176 | -0.051 | 95.609
6.5 | 1.184 | 0.0105 | -0.053 | 112.791
7 | 1.244 | 0.01075 | -0.054 | 115.72
7.5 | 1.304 | 0.01118 | -0.055 | 116.663
8 | 1.364 | 0.01142 | -0.056 | 119.475
8.5 | 1.421 | 0.01163 | -0.057 | 122.209
9 | 1.425 | 0.01983 | -0.056 | 71.866
9.5 | 1.473 | 0.02085 | -0.057 | 70.68
10 | 1.52 | 0.02184 | -0.058 | 69.625
10.5 | 1.566 | 0.02306 | -0.059 | 67.901
11 | 1.606 | 0.02429 | -0.06 | 66.132
11.5 | 1.637 | 0.0257 | -0.06 | 63.723
12 | 1.662 | 0.02725 | -0.061 | 60.987
12.5 | 1.681 | 0.02893 | -0.062 | 58.096
13 | 1.692 | 0.03091 | -0.063 | 54.744
13.5 | 1.694 | 0.03342 | -0.064 | 50.674
14 | 1.687 | 0.03568 | -0.065 | 47.29
14.5 | 1.672 | 0.03865 | -0.065 | 43.262
15 | 1.648 | 0.04161 | -0.066 | 39.606
15.5 | 1.614 | 0.04462 | -0.067 | 36.171
16 | 1.569 | 0.04791 | -0.068 | 32.757
16.5 | 1.514 | 0.05186 | -0.068 | 29.204
17 | 1.451 | 0.05574 | -0.069 | 26.033
17.5 | 1.379 | 0.06093 | -0.07 | 22.631
18 | 1.301 | 0.06519 | -0.07 | 19.955
18.5 | 1.213 | 0.07079 | -0.071 | 17.131

## 110. Re 6M Mach 0.50 (1)
BIGFOIL.COM POLAR EXPORT
NACA M21 (NACA-TR-221)
NACA M21 (NACA-TR-221) |  |  |  | Cl Max: | 1.661 | at alpha= | 11 | deg
JavaFoil+Calcfoil stall+Eppler ext transition |  |  |  | L/D Max: | 104.947 | at alpha= | 5 | deg
Re: | 6000000 |  |  | Cd Min: | 0.01025 | at alpha= | -0.5 | deg
Mach: | 0.5 |  |  | Cl=0 at alpha= | -3.25 | deg
|  |  |  | @ Cl=0.1, Cd= | 0.026027
|  |  |  | @ Cl=0.4, Cd= | 0.010715
|  |  |  | @ Cl=0.6, Cd= | 0.011487
alpha (deg) | Cl | Cd | Cm | Cl/Cd
-20 | -0.876 | 0.15853 | -0.006 | -5.524
-19.5 | -0.851 | 0.14946 | -0.006 | -5.694
-19 | -0.826 | 0.14837 | -0.006 | -5.567
-18.5 | -0.801 | 0.14002 | -0.007 | -5.723
-18 | -0.777 | 0.14671 | -0.007 | -5.295
-17.5 | -0.752 | 0.13478 | -0.007 | -5.579
-17 | -0.727 | 0.12915 | -0.008 | -5.627
-16.5 | -0.701 | 0.12422 | -0.008 | -5.644
-16 | -0.675 | 0.11809 | -0.008 | -5.718
-15.5 | -0.648 | 0.11955 | -0.008 | -5.423
-15 | -0.623 | 0.11063 | -0.009 | -5.629
-14.5 | -0.597 | 0.10727 | -0.009 | -5.562
-14 | -0.571 | 0.10223 | -0.009 | -5.583
-13.5 | -0.545 | 0.0986 | -0.01 | -5.526
-13 | -0.519 | 0.09901 | -0.01 | -5.24
-12.5 | -0.493 | 0.09775 | -0.01 | -5.043
-12 | -0.467 | 0.09307 | -0.011 | -5.016
-11.5 | -0.441 | 0.08995 | -0.011 | -4.9
-11 | -0.415 | 0.08121 | -0.011 | -5.106
-10.5 | -0.388 | 0.08701 | -0.012 | -4.465
-10 | -0.362 | 0.07926 | -0.012 | -4.567
-9.5 | -0.335 | 0.07404 | -0.012 | -4.528
-9 | -0.309 | 0.06805 | -0.013 | -4.541
-8.5 | -0.283 | 0.06277 | -0.013 | -4.503
-8 | -0.257 | 0.05455 | -0.015 | -4.709
-7.5 | -0.23 | 0.05149 | -0.016 | -4.474
-7 | -0.204 | 0.04803 | -0.016 | -4.246
-6.5 | -0.177 | 0.04495 | -0.017 | -3.945
-6 | -0.151 | 0.04151 | -0.018 | -3.626
-5.5 | -0.124 | 0.03862 | -0.02 | -3.206
-5 | -0.097 | 0.03587 | -0.021 | -2.701
-4.5 | -0.07 | 0.03447 | -0.022 | -2.017
-4 | -0.063 | 0.03747 | -0.018 | -1.682
-3.5 | -0.024 | 0.03708 | -0.017 | -0.642
-3 | 0.024 | 0.03545 | -0.018 | 0.664
-2.5 | 0.076 | 0.03232 | -0.022 | 2.342
-2 | 0.158 | 0.01082 | -0.039 | 14.622
-1.5 | 0.226 | 0.01078 | -0.04 | 20.952
-1 | 0.294 | 0.01078 | -0.041 | 27.329
-0.5 | 0.364 | 0.01025 | -0.042 | 35.497
0 | 0.436 | 0.01118 | -0.043 | 39.032
0.5 | 0.506 | 0.0118 | -0.044 | 42.89
1 | 0.576 | 0.01184 | -0.046 | 48.641
1.5 | 0.644 | 0.01084 | -0.047 | 59.433
2 | 0.712 | 0.01159 | -0.048 | 61.405
2.5 | 0.78 | 0.01237 | -0.049 | 63.041
3 | 0.848 | 0.0122 | -0.05 | 69.447
3.5 | 0.915 | 0.01124 | -0.051 | 81.45
4 | 0.983 | 0.01142 | -0.053 | 86.053
4.5 | 1.05 | 0.01039 | -0.054 | 101.011
5 | 1.117 | 0.01064 | -0.055 | 104.947
5.5 | 1.168 | 0.01291 | -0.056 | 90.489
6 | 1.224 | 0.01352 | -0.056 | 90.573
6.5 | 1.287 | 0.01393 | -0.057 | 92.398
7 | 1.348 | 0.01457 | -0.058 | 92.486
7.5 | 1.407 | 0.01534 | -0.059 | 91.751
8 | 1.466 | 0.01602 | -0.06 | 91.53
8.5 | 1.491 | 0.02493 | -0.06 | 59.804
9 | 1.538 | 0.02673 | -0.061 | 57.525
9.5 | 1.58 | 0.02858 | -0.062 | 55.295
10 | 1.618 | 0.03118 | -0.063 | 51.885
10.5 | 1.65 | 0.03293 | -0.064 | 50.097
11 | 1.661 | 0.03568 | -0.065 | 46.556
11.5 | 1.62 | 0.03879 | -0.065 | 41.759
12 | 1.477 | 0.04459 | -0.066 | 33.131
12.5 | 0.984 | 0.05541 | -0.066 | 17.764
13 | 1.012 | 0.05996 | -0.067 | 16.869
13.5 | 0.921 | 0.10391 | -0.036 | 8.862
14 | 0.949 | 0.10827 | -0.037 | 8.76
14.5 | 1.098 | 0.06953 | -0.07 | 15.796
15 | 1.124 | 0.07712 | -0.07 | 14.573
15.5 | 1.147 | 0.0858 | -0.071 | 13.363
16 | 1.181 | 0.08353 | -0.072 | 14.137

## 111. Re 7M Mach 0.00 (1)
BIGFOIL.COM POLAR EXPORT
NACA M21 (NACA-TR-221)
NACA M21 (NACA-TR-221) |  |  |  | Cl Max: | 0.3372 | at alpha= | 3 | deg
XFOIL ncrit=9 |  |  |  | L/D Max: | 62.0994 | at alpha= | 3 | deg
Re: | 7000000 |  |  | Cd Min: | 0.00532 | at alpha= | 2.5 | deg
Mach: | 0 |  |  | Cl=0 at alpha= | -0.020463 | deg
|  |  |  | @ Cl=0.1, Cd= | 0.0063956
|  |  |  | @ Cl=0.4, Cd= | 0.00543
|  |  |  | @ Cl=0.6, Cd= | 0.00543
alpha (deg) | Cl | Cd | Cm | Cl/Cd
-20 | -0.952 | 0.27263 | 0.1094 | -3.4919
-19.5 | -0.9353 | 0.26611 | 0.1051 | -3.5147
-19 | -0.9186 | 0.25949 | 0.1008 | -3.54
-18.5 | -0.9019 | 0.25273 | 0.0965 | -3.5686
-18 | -0.8853 | 0.24582 | 0.0924 | -3.6014
-17.5 | -0.8683 | 0.23889 | 0.0884 | -3.6347
-17 | -0.8514 | 0.23192 | 0.0845 | -3.6711
-16.5 | -0.8354 | 0.22465 | 0.0807 | -3.7187
-16 | -0.8274 | 0.2101 | 0.0753 | -3.9381
-15.5 | -0.8131 | 0.20288 | 0.0716 | -4.0078
-15 | -0.7996 | 0.19551 | 0.0679 | -4.0898
-14.5 | -0.7868 | 0.18814 | 0.0644 | -4.182
-14 | -0.7744 | 0.18058 | 0.061 | -4.2884
-13.5 | -0.763 | 0.17283 | 0.0576 | -4.4147
-13 | -0.7523 | 0.16521 | 0.0545 | -4.5536
-12.5 | -0.7414 | 0.1577 | 0.0515 | -4.7013
-12 | -0.7328 | 0.14977 | 0.0484 | -4.8928
-11.5 | -0.7262 | 0.1412 | 0.0452 | -5.1431
-11 | -0.7219 | 0.1323 | 0.0418 | -5.4565
-10.5 | -0.7194 | 0.1231 | 0.0382 | -5.844
-10 | -0.7187 | 0.11362 | 0.0343 | -6.3255
-9.5 | -0.7201 | 0.10383 | 0.0299 | -6.9354
-9 | -0.7247 | 0.09353 | 0.0245 | -7.7483
-8.5 | -0.7351 | 0.08218 | 0.0161 | -8.945
-8 | -0.7414 | 0.06651 | -0.0007 | -11.1472
-7.5 | -0.7336 | 0.05221 | -0.0069 | -14.0509
-7 | -0.7152 | 0.03913 | -0.008 | -18.2775
-6.5 | -0.6897 | 0.02581 | -0.0058 | -26.7222
-6 | -0.6522 | 0.01666 | -0.0031 | -39.1477
-5.5 | -0.6036 | 0.01275 | -0.0019 | -47.3412
-5 | -0.5514 | 0.01022 | -0.0011 | -53.953
-4.5 | -0.4977 | 0.00841 | -0.0005 | -59.1795
-4 | -0.4399 | 0.0071 | -0.0009 | -61.9577
-2 | -0.2229 | 0.00578 | 0.0009 | -38.564
-1.5 | -0.1667 | 0.00612 | 0.0005 | -27.2386
-1 | -0.1103 | 0.00639 | 0.0001 | -17.2613
-0.5 | -0.0539 | 0.00648 | -0.0002 | -8.3179
0 | 0.0023 | 0.00681 | -0.0006 | 0.33774
0.5 | 0.0586 | 0.00655 | -0.001 | 8.9466
1.5 | 0.1712 | 0.00613 | -0.0018 | 27.9282
2.5 | 0.2825 | 0.00532 | -0.0023 | 53.1015
3 | 0.3372 | 0.00543 | -0.0019 | 62.0994

## 112. Re 7M Mach 0.00 (2)
BIGFOIL.COM POLAR EXPORT
NACA M21 (NACA-TR-221)
NACA M21 (NACA-TR-221) |  |  |  | Cl Max: | 0.9713 | at alpha= | 9 | deg
XFOIL ncrit=5 |  |  |  | L/D Max: | 72.8831 | at alpha= | 6.5 | deg
Re: | 7000000 |  |  | Cd Min: | 0.00611 | at alpha= | -2.5 | deg
Mach: | 0 |  |  | Cl=0 at alpha= | -0.020282 | deg
|  |  |  | @ Cl=0.1, Cd= | 0.0070653
|  |  |  | @ Cl=0.4, Cd= | 0.006524
|  |  |  | @ Cl=0.6, Cd= | 0.0086988
alpha (deg) | Cl | Cd | Cm | Cl/Cd
-20 | -0.953 | 0.26307 | 0.108 | -3.6226
-19.5 | -0.9369 | 0.25666 | 0.1036 | -3.6504
-19 | -0.9207 | 0.25032 | 0.0993 | -3.6781
-18.5 | -0.9047 | 0.24378 | 0.0951 | -3.7111
-18 | -0.8889 | 0.23712 | 0.091 | -3.7487
-17.5 | -0.8733 | 0.23038 | 0.0869 | -3.7907
-17 | -0.8581 | 0.22358 | 0.0829 | -3.838
-16.5 | -0.8434 | 0.21614 | 0.0789 | -3.9021
-16 | -0.8287 | 0.2089 | 0.0751 | -3.967
-15.5 | -0.8145 | 0.20168 | 0.0713 | -4.0386
-15 | -0.8014 | 0.19419 | 0.0677 | -4.1269
-14.5 | -0.7891 | 0.18662 | 0.0641 | -4.2284
-14 | -0.7774 | 0.17883 | 0.0606 | -4.3471
-13.5 | -0.7674 | 0.17077 | 0.0572 | -4.4938
-13 | -0.7586 | 0.1625 | 0.0538 | -4.6683
-12.5 | -0.7512 | 0.154 | 0.0504 | -4.8779
-12 | -0.7452 | 0.14534 | 0.0471 | -5.1273
-11.5 | -0.7406 | 0.13651 | 0.0437 | -5.4252
-11 | -0.737 | 0.12759 | 0.0402 | -5.7763
-10.5 | -0.7311 | 0.11963 | 0.0369 | -6.1113
-10 | -0.7275 | 0.11118 | 0.0333 | -6.5434
-9.5 | -0.7264 | 0.10219 | 0.0291 | -7.1083
-9 | -0.7314 | 0.09186 | 0.0235 | -7.9621
-8.5 | -0.7711 | 0.07051 | 0.0023 | -10.936
-8 | -0.7726 | 0.05453 | -0.0062 | -14.1683
-7.5 | -0.7556 | 0.04285 | -0.0079 | -17.6336
-7 | -0.7198 | 0.03695 | -0.0078 | -19.4804
-6.5 | -0.6945 | 0.023 | -0.005 | -30.1957
-6 | -0.6537 | 0.0158 | -0.0028 | -41.3734
-5.5 | -0.6018 | 0.01227 | -0.0023 | -49.0465
-5 | -0.554 | 0.01023 | -0.0004 | -54.1544
-4.5 | -0.5012 | 0.00864 | 0.0004 | -58.0093
-4 | -0.4471 | 0.00753 | 0.0009 | -59.3758
-3.5 | -0.3919 | 0.00677 | 0.0011 | -57.8877
-3 | -0.336 | 0.00633 | 0.0011 | -53.0806
-2.5 | -0.2798 | 0.00611 | 0.001 | -45.7938
-1 | -0.111 | 0.00708 | -0.0001 | -15.678
-0.5 | -0.0544 | 0.00703 | -0.0004 | -7.7383
0 | 0.0023 | 0.00701 | -0.0006 | 0.3281
0.5 | 0.059 | 0.007 | -0.0009 | 8.4286
1 | 0.1155 | 0.00709 | -0.0012 | 16.2906
1.5 | 0.172 | 0.00685 | -0.0015 | 25.1095
3.5 | 0.3968 | 0.00649 | -0.0026 | 61.1402
4 | 0.4523 | 0.00708 | -0.0025 | 63.8842
4.5 | 0.5069 | 0.00789 | -0.0022 | 64.2459
5 | 0.5603 | 0.00907 | -0.0016 | 61.7751
5.5 | 0.6127 | 0.00858 | -0.001 | 71.4103
6 | 0.6685 | 0.00945 | -0.0012 | 70.7407
6.5 | 0.723 | 0.00992 | -0.0013 | 72.8831
7 | 0.776 | 0.01108 | -0.0011 | 70.0361
7.5 | 0.8281 | 0.01234 | -0.0008 | 67.107
8 | 0.8789 | 0.01389 | -0.0004 | 63.2757
8.5 | 0.928 | 0.01575 | 0.0002 | 58.9206
9 | 0.9713 | 0.01913 | 0.0014 | 50.7737
9.5 | 0.8568 | 0.06925 | -0.0023 | 12.3726
10 | 0.8112 | 0.09046 | -0.0238 | 8.9675
10.5 | 0.7944 | 0.10334 | -0.0313 | 7.6872
11 | 0.7862 | 0.1144 | -0.0366 | 6.8724
11.5 | 0.7812 | 0.12495 | -0.0412 | 6.2521
12 | 0.7783 | 0.1354 | -0.0454 | 5.7482
12.5 | 0.778 | 0.14551 | -0.0493 | 5.3467
13 | 0.78 | 0.15535 | -0.0531 | 5.0209
13.5 | 0.7854 | 0.16451 | -0.0568 | 4.7742
14 | 0.7928 | 0.17314 | -0.0603 | 4.579

## 113. Re 7M Mach 0.00 (3)
BIGFOIL.COM POLAR EXPORT
NACA M21 (NACA-TR-221)
NACA M21 (NACA-TR-221) |  |  |  | Cl Max: | 0.393 | at alpha= | 3.5 | deg
XFOIL ncrit=12 |  |  |  | L/D Max: | 69.4346 | at alpha= | 3.5 | deg
Re: | 7000000 |  |  | Cd Min: | 0.00505 | at alpha= | 2.5 | deg
Mach: | 0 |  |  | Cl=0 at alpha= | -0.017241 | deg
|  |  |  | @ Cl=0.1, Cd= | 0.0060914
|  |  |  | @ Cl=0.4, Cd= | 0.00566
|  |  |  | @ Cl=0.6, Cd= | 0.00566
alpha (deg) | Cl | Cd | Cm | Cl/Cd
-2.5 | -0.273 | 0.00514 | -0.0004 | -53.1128
-2 | -0.2217 | 0.00531 | 0.0008 | -41.7514
-1.5 | -0.1657 | 0.00552 | 0.0006 | -30.0181
-1 | -0.1095 | 0.00586 | 0.0003 | -18.686
-0.5 | -0.0532 | 0.00598 | -0.0001 | -8.8963
0 | 0.0019 | 0.00665 | -0.0007 | 0.28571
1 | 0.1143 | 0.00601 | -0.0016 | 19.0183
1.5 | 0.1703 | 0.00557 | -0.002 | 30.5745
2 | 0.2266 | 0.00531 | -0.0022 | 42.6742
2.5 | 0.2775 | 0.00505 | -0.001 | 54.9505
3 | 0.332 | 0.0052 | -0.0005 | 63.8462
3.5 | 0.393 | 0.00566 | -0.0017 | 69.4346

## 114. Re 7M Mach 0.00 (4)
BIGFOIL.COM POLAR EXPORT
NACA M21 (NACA-TR-221)
NACA M21 (NACA-TR-221) |  |  |  | Cl Max: | 1.727 | at alpha= | 15 | deg
JavaFoil+Calcfoil stall+Eppler ext transition |  |  |  | L/D Max: | 123.293 | at alpha= | 8.5 | deg
Re: | 7000000 |  |  | Cd Min: | 0.00966 | at alpha= | 4.5 | deg
Mach: | 0 |  |  | Cl=0 at alpha= | -3.2411 | deg
|  |  |  | @ Cl=0.1, Cd= | 0.010563
|  |  |  | @ Cl=0.4, Cd= | 0.010767
|  |  |  | @ Cl=0.6, Cd= | 0.011219
alpha (deg) | Cl | Cd | Cm | Cl/Cd
-20 | -0.554 | 0.14782 | -0.005 | -3.746
-19.5 | -0.561 | 0.14252 | -0.005 | -3.939
-19 | -0.569 | 0.1352 | -0.005 | -4.207
-18.5 | -0.575 | 0.13013 | -0.006 | -4.421
-18 | -0.581 | 0.12435 | -0.006 | -4.672
-17.5 | -0.586 | 0.11968 | -0.006 | -4.896
-17 | -0.589 | 0.11568 | -0.007 | -5.095
-16.5 | -0.593 | 0.10992 | -0.007 | -5.392
-16 | -0.595 | 0.10595 | -0.007 | -5.611
-15.5 | -0.593 | 0.10515 | -0.007 | -5.638
-15 | -0.594 | 0.09752 | -0.008 | -6.089
-14.5 | -0.589 | 0.09686 | -0.008 | -6.081
-14 | -0.585 | 0.09239 | -0.008 | -6.328
-13.5 | -0.578 | 0.08888 | -0.008 | -6.508
-13 | -0.571 | 0.08453 | -0.009 | -6.754
-12.5 | -0.561 | 0.08051 | -0.009 | -6.963
-12 | -0.548 | 0.07748 | -0.009 | -7.077
-11.5 | -0.535 | 0.07336 | -0.009 | -7.291
-11 | -0.519 | 0.06977 | -0.01 | -7.434
-10.5 | -0.501 | 0.06562 | -0.01 | -7.632
-10 | -0.48 | 0.06286 | -0.011 | -7.637
-9.5 | -0.458 | 0.0585 | -0.011 | -7.826
-9 | -0.432 | 0.05598 | -0.012 | -7.725
-8.5 | -0.406 | 0.05284 | -0.013 | -7.675
-8 | -0.376 | 0.04975 | -0.013 | -7.56
-7.5 | -0.345 | 0.04664 | -0.014 | -7.392
-7 | -0.311 | 0.04411 | -0.015 | -7.05
-6.5 | -0.276 | 0.0408 | -0.016 | -6.767
-6 | -0.24 | 0.03608 | -0.018 | -6.654
-5.5 | -0.239 | 0.01095 | -0.027 | -21.869
-5 | -0.189 | 0.01089 | -0.028 | -17.364
-4.5 | -0.137 | 0.01072 | -0.029 | -12.789
-4 | -0.084 | 0.01059 | -0.03 | -7.9
-3.5 | -0.029 | 0.01053 | -0.031 | -2.735
-3 | 0.027 | 0.01057 | -0.032 | 2.569
-2.5 | 0.084 | 0.01056 | -0.033 | 7.965
-2 | 0.142 | 0.01057 | -0.034 | 13.406
-1.5 | 0.2 | 0.01051 | -0.035 | 19.042
-1 | 0.259 | 0.01111 | -0.036 | 23.292
-0.5 | 0.318 | 0.01003 | -0.037 | 31.718
0 | 0.38 | 0.01073 | -0.038 | 35.415
0.5 | 0.44 | 0.01084 | -0.039 | 40.583
1 | 0.5 | 0.01081 | -0.04 | 46.249
1.5 | 0.559 | 0.01092 | -0.041 | 51.196
2 | 0.618 | 0.01135 | -0.042 | 54.453
2.5 | 0.677 | 0.01034 | -0.043 | 65.484
3 | 0.736 | 0.01063 | -0.044 | 69.276
3.5 | 0.795 | 0.01073 | -0.045 | 74.112
4 | 0.854 | 0.01083 | -0.046 | 78.881
4.5 | 0.913 | 0.00966 | -0.047 | 94.513
5 | 0.972 | 0.00984 | -0.048 | 98.735
5.5 | 1.031 | 0.01114 | -0.049 | 92.524
6 | 1.089 | 0.01019 | -0.05 | 106.915
6.5 | 1.148 | 0.01036 | -0.051 | 110.803
7 | 1.206 | 0.01173 | -0.052 | 102.823
7.5 | 1.265 | 0.01077 | -0.053 | 117.38
8 | 1.323 | 0.011 | -0.054 | 120.231
8.5 | 1.379 | 0.01118 | -0.055 | 123.293
9 | 1.393 | 0.01805 | -0.055 | 77.163
9.5 | 1.441 | 0.01887 | -0.055 | 76.353
10 | 1.489 | 0.01967 | -0.056 | 75.706
10.5 | 1.535 | 0.02065 | -0.057 | 74.324
11 | 1.578 | 0.02164 | -0.058 | 72.924
11.5 | 1.613 | 0.02277 | -0.059 | 70.863
12 | 1.645 | 0.02402 | -0.06 | 68.467
12.5 | 1.672 | 0.02526 | -0.061 | 66.166
13 | 1.694 | 0.02669 | -0.062 | 63.466
13.5 | 1.71 | 0.02864 | -0.063 | 59.698
14 | 1.721 | 0.03054 | -0.063 | 56.345
14.5 | 1.726 | 0.0328 | -0.064 | 52.627
15 | 1.727 | 0.03501 | -0.065 | 49.331
15.5 | 1.724 | 0.03702 | -0.066 | 46.565
16 | 1.714 | 0.03949 | -0.067 | 43.399
16.5 | 1.698 | 0.04224 | -0.067 | 40.192
17 | 1.678 | 0.04521 | -0.068 | 37.122
17.5 | 1.655 | 0.04764 | -0.069 | 34.735
18 | 1.626 | 0.05031 | -0.07 | 32.313
18.5 | 1.593 | 0.05366 | -0.07 | 29.686
19 | 1.556 | 0.05771 | -0.071 | 26.967
19.5 | 1.518 | 0.06165 | -0.072 | 24.628
20 | 1.476 | 0.06583 | -0.073 | 22.427

## 115. Re 7M Mach 0.00 (5)
BIGFOIL.COM POLAR EXPORT
NACA M21 (NACA-TR-221)
NACA M21 (NACA-TR-221) |  |  |  | Cl Max: | 1.711 | at alpha= | 16.5 | deg
NF ncrit=5 |  |  |  | L/D Max: | 189.375 | at alpha= | 7 | deg
Re: | 7000000 |  |  | Cd Min: | 0.0055856 | at alpha= | 5.5 | deg
Mach: | 0 |  |  | Cl=0 at alpha= | -3.2788 | deg
|  |  |  | @ Cl=0.1, Cd= | 0.0068358
|  |  |  | @ Cl=0.4, Cd= | 0.0065088
|  |  |  | @ Cl=0.6, Cd= | 0.0065161
alpha (deg) | Cl | Cd | Cm | Cl/Cd
-14 | -1.164 | 0.021674 | -0.046196 | -53.7032
-13.5 | -1.1304 | 0.01901 | -0.045748 | -59.4625
-13 | -1.0802 | 0.017561 | -0.045282 | -61.5138
-12.5 | -1.0331 | 0.016097 | -0.044175 | -64.1799
-12 | -0.98099 | 0.014961 | -0.04297 | -65.5702
-11.5 | -0.92891 | 0.013938 | -0.04211 | -66.6449
-11 | -0.87639 | 0.013033 | -0.041528 | -67.2447
-10.5 | -0.82296 | 0.012248 | -0.04113 | -67.1926
-10 | -0.76861 | 0.011565 | -0.040869 | -66.4611
-9.5 | -0.71352 | 0.010962 | -0.040712 | -65.0915
-9 | -0.65783 | 0.010422 | -0.040623 | -63.1166
-8.5 | -0.60166 | 0.0099378 | -0.040568 | -60.5425
-8 | -0.54509 | 0.0095018 | -0.040526 | -57.3669
-7.5 | -0.48817 | 0.0091087 | -0.040489 | -53.5946
-7 | -0.43099 | 0.008753 | -0.040465 | -49.2389
-6.5 | -0.37361 | 0.0084304 | -0.040469 | -44.3168
-6 | -0.31606 | 0.0081379 | -0.04051 | -38.8385
-5.5 | -0.2582 | 0.0078742 | -0.040569 | -32.7908
-5 | -0.20019 | 0.0076413 | -0.04068 | -26.1982
-4.5 | -0.14207 | 0.0074367 | -0.040845 | -19.1036
-4 | -0.083883 | 0.0072577 | -0.041066 | -11.5579
-3.5 | -0.025718 | 0.0071024 | -0.041352 | -3.6211
-3 | 0.032414 | 0.0069682 | -0.0417 | 4.6517
-2.5 | 0.090551 | 0.0068521 | -0.042101 | 13.2152
-2 | 0.14873 | 0.0067519 | -0.042545 | 22.028
-1.5 | 0.20695 | 0.0066676 | -0.043029 | 31.0378
-1 | 0.26516 | 0.0065999 | -0.043545 | 40.1758
-0.5 | 0.3233 | 0.006549 | -0.044083 | 49.366
0 | 0.38135 | 0.0065147 | -0.044641 | 58.5369
0.5 | 0.43934 | 0.0064964 | -0.045224 | 67.6284
1 | 0.4973 | 0.0064927 | -0.045836 | 76.5929
1.5 | 0.55528 | 0.0065018 | -0.046482 | 85.4044
2 | 0.61334 | 0.0065204 | -0.047162 | 94.0655
2.5 | 0.67143 | 0.0065472 | -0.047864 | 102.5529
3 | 0.72934 | 0.0065803 | -0.048594 | 110.8361
3.5 | 0.78721 | 0.0066213 | -0.04939 | 118.8916
4 | 0.84519 | 0.006666 | -0.050222 | 126.7923
4.5 | 0.90303 | 0.0067041 | -0.050902 | 134.6985
5 | 0.9605 | 0.0068113 | -0.051802 | 141.0162
5.5 | 1.0026 | 0.0055856 | -0.049773 | 179.4896
6 | 1.0567 | 0.0057404 | -0.049699 | 184.09
6.5 | 1.1125 | 0.0059214 | -0.049908 | 187.8758
7 | 1.169 | 0.0061728 | -0.050578 | 189.3748
7.5 | 1.226 | 0.006552 | -0.051666 | 187.1211
10 | 1.4547 | 0.012505 | -0.049221 | 116.3354
10.5 | 1.499 | 0.0134 | -0.048611 | 111.8636
11 | 1.5369 | 0.014341 | -0.047107 | 107.1714
11.5 | 1.5671 | 0.015478 | -0.044594 | 101.2487
12 | 1.5939 | 0.016909 | -0.042071 | 94.2658
12.5 | 1.6185 | 0.018699 | -0.039872 | 86.5519
13 | 1.6399 | 0.020895 | -0.037883 | 78.4831
13.5 | 1.6583 | 0.023514 | -0.036124 | 70.5259
14 | 1.6739 | 0.026543 | -0.03461 | 63.0631
14.5 | 1.6867 | 0.029955 | -0.03328 | 56.3087
15 | 1.697 | 0.033765 | -0.032097 | 50.2596
15.5 | 1.7046 | 0.038018 | -0.03108 | 44.8368
16 | 1.7093 | 0.042721 | -0.030242 | 40.0106
16.5 | 1.7111 | 0.047833 | -0.029576 | 35.7715
17 | 1.7102 | 0.053312 | -0.029088 | 32.0787
17.5 | 1.7072 | 0.059132 | -0.028792 | 28.8706
18 | 1.7027 | 0.06525 | -0.028682 | 26.0953
18.5 | 1.6976 | 0.071589 | -0.028744 | 23.7132
19 | 1.6924 | 0.078071 | -0.028986 | 21.6773
19.5 | 1.6872 | 0.084674 | -0.029464 | 19.9257
20 | 1.682 | 0.091427 | -0.030249 | 18.3974

## 116. Re 7M Mach 0.00 (6)
BIGFOIL.COM POLAR EXPORT
NACA M21 (NACA-TR-221)
NACA M21 (NACA-TR-221) |  |  |  | Cl Max: | 1.7128 | at alpha= | 16.5 | deg
NF ncrit=9 |  |  |  | L/D Max: | 203.984 | at alpha= | 7.5 | deg
Re: | 7000000 |  |  | Cd Min: | 0.0050086 | at alpha= | 5 | deg
Mach: | 0 |  |  | Cl=0 at alpha= | -3.28 | deg
|  |  |  | @ Cl=0.1, Cd= | 0.0066365
|  |  |  | @ Cl=0.4, Cd= | 0.0062493
|  |  |  | @ Cl=0.6, Cd= | 0.006212
alpha (deg) | Cl | Cd | Cm | Cl/Cd
-13.5 | -1.1131 | 0.020279 | -0.045306 | -54.8908
-13 | -1.0776 | 0.0179 | -0.045357 | -60.2039
-12.5 | -1.0285 | 0.016504 | -0.044623 | -62.3204
-12 | -0.97748 | 0.015301 | -0.04313 | -63.8838
-11.5 | -0.92529 | 0.014227 | -0.041961 | -65.037
-11 | -0.87367 | 0.013229 | -0.041262 | -66.0415
-10.5 | -0.82117 | 0.012361 | -0.040839 | -66.4347
-10 | -0.76744 | 0.011616 | -0.040583 | -66.0663
-9.5 | -0.7127 | 0.010969 | -0.040439 | -64.9712
-9 | -0.6572 | 0.010398 | -0.040361 | -63.2033
-8.5 | -0.60106 | 0.0098877 | -0.04031 | -60.7892
-8 | -0.5444 | 0.0094285 | -0.040265 | -57.7399
-7.5 | -0.48733 | 0.0090138 | -0.04023 | -54.0651
-7 | -0.43 | 0.0086389 | -0.040221 | -49.7747
-6.5 | -0.37253 | 0.0083007 | -0.040254 | -44.8791
-6 | -0.31498 | 0.0079976 | -0.040339 | -39.385
-5.5 | -0.25721 | 0.0077285 | -0.040457 | -33.2803
-5 | -0.19933 | 0.0074929 | -0.040624 | -26.6029
-4.5 | -0.14139 | 0.0072852 | -0.04083 | -19.4074
-4 | -0.083408 | 0.0071002 | -0.041073 | -11.7474
-3.5 | -0.025471 | 0.0069346 | -0.041356 | -3.673
-3 | 0.032425 | 0.0067866 | -0.041675 | 4.7778
-2.5 | 0.090325 | 0.0066555 | -0.042027 | 13.5714
-2 | 0.14828 | 0.0065415 | -0.042414 | 22.6677
-1.5 | 0.20632 | 0.0064448 | -0.042843 | 32.0136
-1 | 0.26445 | 0.0063655 | -0.04332 | 41.5441
-0.5 | 0.32267 | 0.0063036 | -0.043846 | 51.1888
0 | 0.381 | 0.0062586 | -0.044417 | 60.8765
0.5 | 0.43944 | 0.0062301 | -0.04503 | 70.5352
1 | 0.49795 | 0.0062155 | -0.045679 | 80.1149
1.5 | 0.55649 | 0.0062105 | -0.046352 | 89.6043
2 | 0.61482 | 0.0062125 | -0.047039 | 98.9648
2.5 | 0.67277 | 0.0062226 | -0.047773 | 108.1172
3 | 0.73076 | 0.0062451 | -0.048615 | 117.0145
3.5 | 0.78883 | 0.0062544 | -0.049449 | 126.124
4 | 0.84588 | 0.0063199 | -0.050073 | 133.8434
4.5 | 0.89365 | 0.0050818 | -0.049044 | 175.8516
5 | 0.94289 | 0.0050086 | -0.048141 | 188.2539
5.5 | 1.0005 | 0.0051774 | -0.048494 | 193.2409
6 | 1.0583 | 0.0053469 | -0.049145 | 197.9298
6.5 | 1.1198 | 0.005557 | -0.050828 | 201.5034
7 | 1.1827 | 0.0058046 | -0.053016 | 203.7459
7.5 | 1.2434 | 0.0060957 | -0.054904 | 203.9843
8 | 1.3016 | 0.006466 | -0.05642 | 201.3066
8.5 | 1.3579 | 0.0069768 | -0.057713 | 194.6266
9 | 1.4099 | 0.0078362 | -0.058388 | 179.9181
9.5 | 1.4555 | 0.0091653 | -0.058028 | 158.8045
10 | 1.4982 | 0.010781 | -0.056976 | 138.972
10.5 | 1.5331 | 0.012539 | -0.055003 | 122.2656
11 | 1.5664 | 0.013843 | -0.052819 | 113.1504
11.5 | 1.59 | 0.015089 | -0.049102 | 105.3743
12 | 1.6061 | 0.016468 | -0.044354 | 97.5247
12.5 | 1.6224 | 0.018185 | -0.040372 | 89.2191
13 | 1.6396 | 0.020355 | -0.037413 | 80.5516
13.5 | 1.6563 | 0.022999 | -0.035271 | 72.0179
14 | 1.672 | 0.026074 | -0.03377 | 64.1263
14.5 | 1.6857 | 0.029515 | -0.032629 | 57.1143
15 | 1.6969 | 0.033318 | -0.031637 | 50.9315
15.5 | 1.7053 | 0.037534 | -0.030755 | 45.4342
16 | 1.7107 | 0.042195 | -0.030011 | 40.5422
16.5 | 1.7129 | 0.047296 | -0.029426 | 36.2159
17 | 1.712 | 0.052813 | -0.029022 | 32.4153
17.5 | 1.7085 | 0.058712 | -0.028816 | 29.1002
18 | 1.7035 | 0.064918 | -0.02879 | 26.2401
18.5 | 1.6977 | 0.071335 | -0.02892 | 23.7986
19 | 1.6917 | 0.077899 | -0.02922 | 21.7168
19.5 | 1.6856 | 0.08461 | -0.029756 | 19.9216
20 | 1.6793 | 0.091504 | -0.030602 | 18.3521

## 117. Re 7M Mach 0.00 (7)
BIGFOIL.COM POLAR EXPORT
NACA M21 (NACA-TR-221)
NACA M21 (NACA-TR-221) |  |  |  | Cl Max: | 1.7133 | at alpha= | 16.5 | deg
NF ncrit=12 |  |  |  | L/D Max: | 211.091 | at alpha= | 7.5 | deg
Re: | 7000000 |  |  | Cd Min: | 0.0046835 | at alpha= | 4.5 | deg
Mach: | 0 |  |  | Cl=0 at alpha= | -3.2783 | deg
|  |  |  | @ Cl=0.1, Cd= | 0.0065851
|  |  |  | @ Cl=0.4, Cd= | 0.006144
|  |  |  | @ Cl=0.6, Cd= | 0.0060851
alpha (deg) | Cl | Cd | Cm | Cl/Cd
-13 | -1.0894 | 0.019112 | -0.04742 | -57.0007
-12.5 | -1.0381 | 0.01674 | -0.045597 | -62.0138
-12 | -0.97471 | 0.015799 | -0.044326 | -61.6928
-11.5 | -0.92274 | 0.0147 | -0.042683 | -62.7698
-11 | -0.86769 | 0.013836 | -0.041215 | -62.7114
-10.5 | -0.81514 | 0.012943 | -0.040495 | -62.9785
-10 | -0.76306 | 0.012093 | -0.040235 | -63.1004
-9.5 | -0.70975 | 0.011342 | -0.040168 | -62.5752
-9 | -0.65511 | 0.010691 | -0.040171 | -61.2752
-8.5 | -0.59945 | 0.010124 | -0.040191 | -59.2124
-8 | -0.54309 | 0.0096227 | -0.04021 | -56.4384
-7.5 | -0.48628 | 0.0091747 | -0.040224 | -53.002
-7 | -0.42916 | 0.0087708 | -0.040243 | -48.9312
-6.5 | -0.3719 | 0.0084057 | -0.040291 | -44.244
-6 | -0.31456 | 0.0080761 | -0.040387 | -38.9498
-5.5 | -0.25698 | 0.0077806 | -0.040521 | -33.0287
-5 | -0.19927 | 0.0075205 | -0.040713 | -26.4972
-4.5 | -0.14144 | 0.0072919 | -0.040948 | -19.3975
-4 | -0.083554 | 0.0070901 | -0.041216 | -11.7846
-3.5 | -0.02567 | 0.0069109 | -0.041519 | -3.7143
-3 | 0.032222 | 0.0067505 | -0.041849 | 4.7733
-2.5 | 0.09016 | 0.0066067 | -0.0422 | 13.6468
-2 | 0.14817 | 0.0064794 | -0.042568 | 22.8685
-1.5 | 0.20627 | 0.0063693 | -0.04296 | 32.3847
-1 | 0.26444 | 0.0062778 | -0.043391 | 42.1235
-0.5 | 0.32271 | 0.0062061 | -0.043876 | 51.999
0 | 0.3811 | 0.0061547 | -0.044422 | 61.92
0.5 | 0.43965 | 0.0061216 | -0.045025 | 71.819
1 | 0.49839 | 0.0061007 | -0.045669 | 81.6937
1.5 | 0.55723 | 0.0060879 | -0.046345 | 91.5312
2 | 0.61582 | 0.0060841 | -0.047064 | 101.2171
2.5 | 0.67428 | 0.0060946 | -0.047885 | 110.6354
3 | 0.73269 | 0.0060978 | -0.048737 | 120.1559
3.5 | 0.78978 | 0.006126 | -0.049295 | 128.9226
4 | 0.84081 | 0.0050229 | -0.048884 | 167.3964
4.5 | 0.8852 | 0.0046835 | -0.046992 | 189.0055
5 | 0.94342 | 0.004866 | -0.047433 | 193.8794
5.5 | 1.0023 | 0.0050399 | -0.048315 | 198.8752
6 | 1.0668 | 0.0052549 | -0.050689 | 203.0049
6.5 | 1.1351 | 0.0055009 | -0.054093 | 206.3406
7 | 1.201 | 0.0057417 | -0.057066 | 209.1699
7.5 | 1.2632 | 0.0059842 | -0.059275 | 211.0913
8 | 1.323 | 0.0062755 | -0.061064 | 210.818
8.5 | 1.3813 | 0.006659 | -0.06269 | 207.4374
9 | 1.4387 | 0.0071703 | -0.064222 | 200.6518
9.5 | 1.4926 | 0.0079994 | -0.065146 | 186.5958
10 | 1.5377 | 0.0093425 | -0.064653 | 164.595
10.5 | 1.5742 | 0.011074 | -0.06261 | 142.1497
11 | 1.595 | 0.013131 | -0.058244 | 121.4751
11.5 | 1.6108 | 0.014644 | -0.052885 | 109.997
12 | 1.6171 | 0.016135 | -0.046159 | 100.223
12.5 | 1.6259 | 0.017862 | -0.040601 | 91.0229
13 | 1.6414 | 0.020014 | -0.037231 | 82.0095
13.5 | 1.6586 | 0.022681 | -0.035182 | 73.1275
14 | 1.6748 | 0.025822 | -0.033861 | 64.8585
14.5 | 1.6884 | 0.029335 | -0.032825 | 57.5553
15 | 1.6991 | 0.033186 | -0.031839 | 51.1984
15.5 | 1.7068 | 0.037428 | -0.030907 | 45.6023
16 | 1.7116 | 0.042101 | -0.030099 | 40.6545
16.5 | 1.7133 | 0.047201 | -0.029455 | 36.2985
17 | 1.7122 | 0.052716 | -0.029002 | 32.4786
17.5 | 1.7084 | 0.058628 | -0.028757 | 29.1402
18 | 1.7029 | 0.064883 | -0.028704 | 26.2453
18.5 | 1.6964 | 0.071402 | -0.028819 | 23.7579
19 | 1.6894 | 0.078121 | -0.02912 | 21.625
19.5 | 1.682 | 0.085022 | -0.029671 | 19.7834
20 | 1.6746 | 0.092099 | -0.030533 | 18.183

## 118. Re 7M Mach 0.10 (1)
BIGFOIL.COM POLAR EXPORT
NACA M21 (NACA-TR-221)
NACA M21 (NACA-TR-221) |  |  |  | Cl Max: | 1.722 | at alpha= | 14.5 | deg
JavaFoil+Calcfoil stall+Eppler ext transition |  |  |  | L/D Max: | 123.711 | at alpha= | 8.5 | deg
Re: | 7000000 |  |  | Cd Min: | 0.00968 | at alpha= | 4.5 | deg
Mach: | 0.1 |  |  | Cl=0 at alpha= | -3.2411 | deg
|  |  |  | @ Cl=0.1, Cd= | 0.010561
|  |  |  | @ Cl=0.4, Cd= | 0.010765
|  |  |  | @ Cl=0.6, Cd= | 0.011169
alpha (deg) | Cl | Cd | Cm | Cl/Cd
-20 | -0.504 | 0.14766 | -0.005 | -3.411
-19.5 | -0.513 | 0.14211 | -0.005 | -3.613
-19 | -0.523 | 0.13471 | -0.006 | -3.884
-18.5 | -0.532 | 0.12947 | -0.006 | -4.109
-18 | -0.54 | 0.12479 | -0.006 | -4.329
-17.5 | -0.548 | 0.11976 | -0.006 | -4.573
-17 | -0.554 | 0.11488 | -0.007 | -4.823
-16.5 | -0.559 | 0.10968 | -0.007 | -5.101
-16 | -0.564 | 0.10547 | -0.007 | -5.346
-15.5 | -0.565 | 0.10479 | -0.007 | -5.395
-15 | -0.568 | 0.09715 | -0.008 | -5.85
-14.5 | -0.566 | 0.09578 | -0.008 | -5.91
-14 | -0.564 | 0.09205 | -0.008 | -6.13
-13.5 | -0.561 | 0.08828 | -0.008 | -6.349
-13 | -0.555 | 0.08346 | -0.009 | -6.652
-12.5 | -0.547 | 0.08014 | -0.009 | -6.828
-12 | -0.537 | 0.07699 | -0.009 | -6.974
-11.5 | -0.524 | 0.07403 | -0.009 | -7.08
-11 | -0.509 | 0.07038 | -0.009 | -7.236
-10.5 | -0.493 | 0.06648 | -0.01 | -7.418
-10 | -0.474 | 0.06359 | -0.011 | -7.454
-9.5 | -0.453 | 0.05925 | -0.011 | -7.648
-9 | -0.429 | 0.0564 | -0.012 | -7.604
-8.5 | -0.402 | 0.0535 | -0.012 | -7.522
-8 | -0.374 | 0.05021 | -0.013 | -7.455
-7.5 | -0.343 | 0.04719 | -0.014 | -7.276
-7 | -0.31 | 0.04465 | -0.015 | -6.946
-6.5 | -0.275 | 0.04159 | -0.016 | -6.618
-6 | -0.24 | 0.03676 | -0.018 | -6.518
-5.5 | -0.203 | 0.03163 | -0.02 | -6.41
-5 | -0.19 | 0.01087 | -0.028 | -17.432
-4.5 | -0.138 | 0.01079 | -0.029 | -12.75
-4 | -0.084 | 0.01065 | -0.03 | -7.874
-3.5 | -0.029 | 0.01061 | -0.031 | -2.724
-3 | 0.027 | 0.01055 | -0.032 | 2.584
-2.5 | 0.084 | 0.01058 | -0.033 | 7.981
-2 | 0.142 | 0.01051 | -0.034 | 13.545
-1.5 | 0.201 | 0.01052 | -0.035 | 19.096
-1 | 0.26 | 0.01107 | -0.036 | 23.488
-0.5 | 0.32 | 0.0101 | -0.037 | 31.662
0 | 0.382 | 0.01075 | -0.038 | 35.52
0.5 | 0.442 | 0.0108 | -0.039 | 40.94
1 | 0.502 | 0.0109 | -0.04 | 46.096
1.5 | 0.562 | 0.01095 | -0.041 | 51.296
2 | 0.621 | 0.01129 | -0.042 | 55.005
2.5 | 0.68 | 0.01033 | -0.043 | 65.885
3 | 0.74 | 0.01057 | -0.044 | 69.96
3.5 | 0.799 | 0.01073 | -0.045 | 74.494
4 | 0.858 | 0.01081 | -0.046 | 79.432
4.5 | 0.918 | 0.00968 | -0.047 | 94.793
5 | 0.977 | 0.00989 | -0.048 | 98.715
5.5 | 1.036 | 0.01122 | -0.049 | 92.344
6 | 1.095 | 0.01021 | -0.05 | 107.199
6.5 | 1.154 | 0.0104 | -0.051 | 110.937
7 | 1.212 | 0.01057 | -0.052 | 114.652
7.5 | 1.271 | 0.01081 | -0.053 | 117.531
8 | 1.329 | 0.01107 | -0.054 | 120.058
8.5 | 1.386 | 0.0112 | -0.055 | 123.711
9 | 1.398 | 0.01824 | -0.055 | 76.671
9.5 | 1.447 | 0.01908 | -0.056 | 75.805
10 | 1.495 | 0.0199 | -0.057 | 75.102
10.5 | 1.54 | 0.02091 | -0.058 | 73.64
11 | 1.583 | 0.02193 | -0.058 | 72.171
11.5 | 1.618 | 0.02309 | -0.059 | 70.049
12 | 1.648 | 0.02441 | -0.06 | 67.52
12.5 | 1.674 | 0.02567 | -0.061 | 65.231
13 | 1.695 | 0.02713 | -0.062 | 62.481
13.5 | 1.71 | 0.02919 | -0.063 | 58.578
14 | 1.718 | 0.03135 | -0.064 | 54.784
14.5 | 1.722 | 0.03352 | -0.064 | 51.363
15 | 1.72 | 0.03576 | -0.065 | 48.091
15.5 | 1.712 | 0.03783 | -0.066 | 45.255
16 | 1.698 | 0.04055 | -0.067 | 41.875
16.5 | 1.679 | 0.04334 | -0.068 | 38.738
17 | 1.655 | 0.04587 | -0.068 | 36.086
17.5 | 1.625 | 0.04954 | -0.069 | 32.803
18 | 1.592 | 0.05193 | -0.07 | 30.656
18.5 | 1.553 | 0.05597 | -0.07 | 27.752
19 | 1.512 | 0.05947 | -0.071 | 25.422
19.5 | 1.469 | 0.06293 | -0.072 | 23.344

## 119. Re 7M Mach 0.25 (1)
BIGFOIL.COM POLAR EXPORT
NACA M21 (NACA-TR-221)
NACA M21 (NACA-TR-221) |  |  |  | Cl Max: | 1.696 | at alpha= | 13.5 | deg
JavaFoil+Calcfoil stall+Eppler ext transition |  |  |  | L/D Max: | 124.385 | at alpha= | 8.5 | deg
Re: | 7000000 |  |  | Cd Min: | 0.0098 | at alpha= | 4.5 | deg
Mach: | 0.25 |  |  | Cl=0 at alpha= | -3.2456 | deg
|  |  |  | @ Cl=0.1, Cd= | 0.010582
|  |  |  | @ Cl=0.4, Cd= | 0.010812
|  |  |  | @ Cl=0.6, Cd= | 0.011024
alpha (deg) | Cl | Cd | Cm | Cl/Cd
-16 | -0.269 | 0.10544 | -0.008 | -2.549
-15.5 | -0.301 | 0.1026 | -0.008 | -2.93
-15 | -0.329 | 0.09802 | -0.008 | -3.357
-14.5 | -0.354 | 0.09408 | -0.009 | -3.767
-14 | -0.377 | 0.08958 | -0.009 | -4.203
-13.5 | -0.396 | 0.08308 | -0.009 | -4.77
-13 | -0.412 | 0.08114 | -0.01 | -5.072
-12.5 | -0.424 | 0.07794 | -0.01 | -5.437
-12 | -0.433 | 0.07305 | -0.011 | -5.921
-11.5 | -0.437 | 0.06991 | -0.011 | -6.255
-11 | -0.438 | 0.06623 | -0.011 | -6.617
-10.5 | -0.435 | 0.06369 | -0.012 | -6.826
-10 | -0.427 | 0.06174 | -0.012 | -6.913
-9.5 | -0.414 | 0.06148 | -0.011 | -6.732
-9 | -0.399 | 0.05694 | -0.012 | -7.012
-8.5 | -0.38 | 0.05458 | -0.012 | -6.965
-8 | -0.358 | 0.05134 | -0.013 | -6.975
-7.5 | -0.331 | 0.05004 | -0.013 | -6.618
-7 | -0.302 | 0.04702 | -0.014 | -6.427
-6.5 | -0.27 | 0.04413 | -0.015 | -6.121
-6 | -0.235 | 0.04102 | -0.016 | -5.733
-5.5 | -0.198 | 0.03782 | -0.018 | -5.24
-5 | -0.159 | 0.03398 | -0.02 | -4.678
-4.5 | -0.139 | 0.0108 | -0.03 | -12.89
-4 | -0.085 | 0.01064 | -0.031 | -8.008
-3.5 | -0.029 | 0.01068 | -0.032 | -2.754
-3 | 0.028 | 0.01063 | -0.033 | 2.617
-2.5 | 0.086 | 0.01057 | -0.034 | 8.167
-2 | 0.146 | 0.01062 | -0.035 | 13.722
-1.5 | 0.206 | 0.01056 | -0.036 | 19.503
-1 | 0.267 | 0.01125 | -0.037 | 23.706
-0.5 | 0.328 | 0.01009 | -0.038 | 32.518
0 | 0.392 | 0.0108 | -0.039 | 36.283
0.5 | 0.454 | 0.01089 | -0.04 | 41.691
1 | 0.516 | 0.0109 | -0.041 | 47.334
1.5 | 0.577 | 0.01099 | -0.042 | 52.522
2 | 0.638 | 0.01108 | -0.043 | 57.589
2.5 | 0.699 | 0.01073 | -0.044 | 65.174
3 | 0.76 | 0.0107 | -0.045 | 71.018
3.5 | 0.821 | 0.01084 | -0.046 | 75.738
4 | 0.882 | 0.01089 | -0.047 | 80.984
4.5 | 0.942 | 0.0098 | -0.048 | 96.131
5 | 1.003 | 0.00995 | -0.049 | 100.782
5.5 | 1.063 | 0.01141 | -0.05 | 93.233
6 | 1.124 | 0.01036 | -0.052 | 108.442
6.5 | 1.184 | 0.01055 | -0.053 | 112.206
7 | 1.244 | 0.01072 | -0.054 | 116.06
7.5 | 1.304 | 0.01101 | -0.055 | 118.474
8 | 1.364 | 0.01125 | -0.056 | 121.278
8.5 | 1.421 | 0.01143 | -0.057 | 124.385
9 | 1.427 | 0.01936 | -0.056 | 73.687
9.5 | 1.475 | 0.02035 | -0.057 | 72.507
10 | 1.523 | 0.02133 | -0.058 | 71.386
10.5 | 1.568 | 0.02245 | -0.059 | 69.844
11 | 1.609 | 0.02364 | -0.06 | 68.059
11.5 | 1.64 | 0.02499 | -0.061 | 65.617
12 | 1.666 | 0.02656 | -0.061 | 62.706
12.5 | 1.683 | 0.02823 | -0.062 | 59.628
13 | 1.694 | 0.03009 | -0.063 | 56.298
13.5 | 1.696 | 0.03268 | -0.064 | 51.887
14 | 1.689 | 0.03508 | -0.065 | 48.155
14.5 | 1.675 | 0.03767 | -0.066 | 44.453
15 | 1.651 | 0.04056 | -0.066 | 40.696
15.5 | 1.616 | 0.0437 | -0.067 | 36.969
16 | 1.572 | 0.04671 | -0.068 | 33.653
16.5 | 1.517 | 0.05054 | -0.069 | 30.011
17 | 1.454 | 0.05456 | -0.069 | 26.639
17.5 | 1.381 | 0.05971 | -0.07 | 23.128
18 | 1.3 | 0.06471 | -0.07 | 20.092
18.5 | 1.216 | 0.06818 | -0.071 | 17.836

## 120. Re 7M Mach 0.50 (1)
BIGFOIL.COM POLAR EXPORT
NACA M21 (NACA-TR-221)
NACA M21 (NACA-TR-221) |  |  |  | Cl Max: | 1.664 | at alpha= | 11 | deg
JavaFoil+Calcfoil stall+Eppler ext transition |  |  |  | L/D Max: | 109.117 | at alpha= | 5.5 | deg
Re: | 7000000 |  |  | Cd Min: | 0.01065 | at alpha= | -1 | deg
Mach: | 0.5 |  |  | Cl=0 at alpha= | -3.25 | deg
|  |  |  | @ Cl=0.1, Cd= | 0.025138
|  |  |  | @ Cl=0.4, Cd= | 0.011055
|  |  |  | @ Cl=0.6, Cd= | 0.011066
alpha (deg) | Cl | Cd | Cm | Cl/Cd
-20 | -0.876 | 0.15669 | -0.006 | -5.59
-19.5 | -0.851 | 0.14712 | -0.006 | -5.786
-19 | -0.826 | 0.14667 | -0.006 | -5.634
-18.5 | -0.801 | 0.13759 | -0.007 | -5.825
-18 | -0.777 | 0.14435 | -0.007 | -5.382
-17.5 | -0.752 | 0.1335 | -0.007 | -5.634
-17 | -0.727 | 0.12768 | -0.008 | -5.693
-16.5 | -0.701 | 0.12196 | -0.008 | -5.75
-16 | -0.676 | 0.11795 | -0.008 | -5.728
-15.5 | -0.649 | 0.11846 | -0.008 | -5.477
-15 | -0.623 | 0.1089 | -0.009 | -5.722
-14.5 | -0.597 | 0.1051 | -0.009 | -5.678
-14 | -0.571 | 0.10189 | -0.009 | -5.603
-13.5 | -0.545 | 0.09728 | -0.01 | -5.603
-13 | -0.519 | 0.09739 | -0.01 | -5.328
-12.5 | -0.493 | 0.09582 | -0.01 | -5.145
-12 | -0.467 | 0.09288 | -0.011 | -5.028
-11.5 | -0.441 | 0.08958 | -0.011 | -4.921
-11 | -0.415 | 0.08021 | -0.012 | -5.171
-10.5 | -0.389 | 0.08725 | -0.012 | -4.453
-10 | -0.362 | 0.07985 | -0.012 | -4.535
-9.5 | -0.335 | 0.07332 | -0.012 | -4.575
-9 | -0.309 | 0.0673 | -0.013 | -4.594
-8.5 | -0.283 | 0.06178 | -0.014 | -4.578
-8 | -0.257 | 0.05386 | -0.015 | -4.773
-7.5 | -0.231 | 0.05075 | -0.016 | -4.543
-7 | -0.204 | 0.04749 | -0.017 | -4.297
-6.5 | -0.177 | 0.04379 | -0.018 | -4.052
-6 | -0.151 | 0.04095 | -0.018 | -3.679
-5.5 | -0.124 | 0.03801 | -0.02 | -3.262
-5 | -0.097 | 0.03512 | -0.021 | -2.766
-4.5 | -0.07 | 0.03375 | -0.022 | -2.065
-4 | -0.063 | 0.03694 | -0.019 | -1.709
-3.5 | -0.024 | 0.03693 | -0.017 | -0.645
-3 | 0.024 | 0.03479 | -0.019 | 0.679
-2.5 | 0.076 | 0.03112 | -0.024 | 2.446
-2 | 0.158 | 0.01068 | -0.039 | 14.817
-1.5 | 0.226 | 0.01069 | -0.04 | 21.136
-1 | 0.294 | 0.01065 | -0.041 | 27.662
-0.5 | 0.364 | 0.01105 | -0.042 | 32.916
0 | 0.436 | 0.01106 | -0.043 | 39.437
0.5 | 0.506 | 0.01168 | -0.044 | 43.346
1 | 0.576 | 0.01066 | -0.046 | 54.059
1.5 | 0.644 | 0.01181 | -0.047 | 54.535
2 | 0.712 | 0.01165 | -0.048 | 61.112
2.5 | 0.78 | 0.01228 | -0.049 | 63.489
3 | 0.848 | 0.0107 | -0.05 | 79.225
3.5 | 0.915 | 0.01111 | -0.051 | 82.364
4 | 0.983 | 0.01131 | -0.053 | 86.849
4.5 | 1.05 | 0.01146 | -0.054 | 91.591
5 | 1.117 | 0.01233 | -0.055 | 90.566
5.5 | 1.184 | 0.01085 | -0.056 | 109.117
6 | 1.225 | 0.01342 | -0.056 | 91.296
6.5 | 1.288 | 0.01394 | -0.057 | 92.365
7 | 1.349 | 0.01434 | -0.058 | 94.112
7.5 | 1.409 | 0.01507 | -0.059 | 93.528
8 | 1.468 | 0.01573 | -0.061 | 93.38
8.5 | 1.493 | 0.02434 | -0.06 | 61.341
9 | 1.54 | 0.02603 | -0.061 | 59.141
9.5 | 1.582 | 0.02799 | -0.062 | 56.54
10 | 1.619 | 0.03037 | -0.063 | 53.315
10.5 | 1.652 | 0.03229 | -0.064 | 51.18
11 | 1.664 | 0.0349 | -0.065 | 47.669
11.5 | 1.622 | 0.03773 | -0.066 | 42.996
12 | 1.479 | 0.0434 | -0.066 | 34.075
12.5 | 0.984 | 0.05513 | -0.066 | 17.852
13 | 1.012 | 0.05926 | -0.067 | 17.069
13.5 | 0.921 | 0.1025 | -0.036 | 8.985
14 | 1.073 | 0.06228 | -0.069 | 17.227
14.5 | 1.099 | 0.06759 | -0.07 | 16.267
15 | 1.126 | 0.07494 | -0.071 | 15.022
15.5 | 1.148 | 0.08458 | -0.071 | 13.572
16 | 1.182 | 0.08044 | -0.072 | 14.695

## 121. Re 8M Mach 0.00 (1)
BIGFOIL.COM POLAR EXPORT
NACA M21 (NACA-TR-221)
NACA M21 (NACA-TR-221) |  |  |  | Cl Max: | 0.1716 | at alpha= | 1.5 | deg
XFOIL ncrit=9 |  |  |  | L/D Max: | 27.9935 | at alpha= | 1.5 | deg
Re: | 8000000 |  |  | Cd Min: | 0.00613 | at alpha= | 1.5 | deg
Mach: | 0 |  |  | Cl=0 at alpha= | -0.020372 | deg
|  |  |  | @ Cl=0.1, Cd= | 0.0064639
|  |  |  | @ Cl=0.4, Cd= | 0.00613
|  |  |  | @ Cl=0.6, Cd= | 0.00613
alpha (deg) | Cl | Cd | Cm | Cl/Cd
-1 | -0.1106 | 0.00638 | 0.0001 | -17.3354
1 | 0.1152 | 0.00647 | -0.0013 | 17.8053
1.5 | 0.1716 | 0.00613 | -0.0018 | 27.9935

## 122. Re 8M Mach 0.00 (2)
BIGFOIL.COM POLAR EXPORT
NACA M21 (NACA-TR-221)
NACA M21 (NACA-TR-221) |  |  |  | Cl Max: | 0.1722 | at alpha= | 1.5 | deg
XFOIL ncrit=5 |  |  |  | L/D Max: | 25.3608 | at alpha= | 1.5 | deg
Re: | 8000000 |  |  | Cd Min: | 0.00679 | at alpha= | 1.5 | deg
Mach: | 0 |  |  | Cl=0 at alpha= | -0.020282 | deg
|  |  |  | @ Cl=0.1, Cd= | 0.0069687
|  |  |  | @ Cl=0.4, Cd= | 0.00679
|  |  |  | @ Cl=0.6, Cd= | 0.00679
alpha (deg) | Cl | Cd | Cm | Cl/Cd
-1 | -0.1111 | 0.00699 | -0.0001 | -15.8941
0 | 0.0023 | 0.00687 | -0.0007 | 0.33479
0.5 | 0.059 | 0.00686 | -0.0009 | 8.6006
1 | 0.1156 | 0.00701 | -0.0012 | 16.4907
1.5 | 0.1722 | 0.00679 | -0.0015 | 25.3608

## 123. Re 8M Mach 0.00 (3)
BIGFOIL.COM POLAR EXPORT
NACA M21 (NACA-TR-221)
NACA M21 (NACA-TR-221) |  |  |  | Cl Max: | 0.3927 | at alpha= | 3.5 | deg
XFOIL ncrit=12 |  |  |  | L/D Max: | 67.8238 | at alpha= | 3.5 | deg
Re: | 8000000 |  |  | Cd Min: | 0.00502 | at alpha= | 2.5 | deg
Mach: | 0 |  |  | Cl=0 at alpha= | -0.020609 | deg
|  |  |  | @ Cl=0.1, Cd= | 0.0058873
|  |  |  | @ Cl=0.4, Cd= | 0.00579
|  |  |  | @ Cl=0.6, Cd= | 0.00579
alpha (deg) | Cl | Cd | Cm | Cl/Cd
-14 | -0.7743 | 0.18089 | 0.0611 | -4.2805
-13.5 | -0.7626 | 0.17323 | 0.0578 | -4.4022
-13 | -0.751 | 0.16593 | 0.0548 | -4.526
-12.5 | -0.7398 | 0.15848 | 0.0518 | -4.6681
-12 | -0.732 | 0.15024 | 0.0486 | -4.8722
-11.5 | -0.7257 | 0.14154 | 0.0453 | -5.1272
-11 | -0.7214 | 0.13263 | 0.042 | -5.4392
-10.5 | -0.7188 | 0.12344 | 0.0384 | -5.8231
-10 | -0.7181 | 0.11396 | 0.0345 | -6.3013
-9.5 | -0.7194 | 0.10419 | 0.0301 | -6.9047
-9 | -0.7238 | 0.09394 | 0.0248 | -7.7049
-8.5 | -0.7337 | 0.08269 | 0.0166 | -8.8729
-8 | -0.7403 | 0.06712 | -0.0003 | -11.0295
-7.5 | -0.7325 | 0.05277 | -0.0068 | -13.881
-7 | -0.7144 | 0.0396 | -0.008 | -18.0404
-6.5 | -0.6884 | 0.02681 | -0.006 | -25.677
-6 | -0.6522 | 0.01682 | -0.0032 | -38.7753
-5.5 | -0.6039 | 0.01277 | -0.0019 | -47.2905
-5 | -0.5518 | 0.01016 | -0.0011 | -54.311
-4.5 | -0.4981 | 0.00832 | -0.0005 | -59.8678
-4 | -0.4435 | 0.00702 | -0.0001 | -63.1766
-3.5 | -0.387 | 0.0061 | -0.0002 | -63.4426
-3 | -0.3271 | 0.00547 | -0.001 | -59.7989
-2.5 | -0.2764 | 0.00513 | 0.0005 | -53.8791
-1 | -0.1099 | 0.00588 | 0.0003 | -18.6905
-0.5 | -0.0535 | 0.00599 | -0.0001 | -8.9316
0 | 0.0023 | 0.00627 | -0.0006 | 0.36683
1.5 | 0.1708 | 0.00561 | -0.002 | 30.4456
2.5 | 0.281 | 0.00502 | -0.0019 | 55.9761
3 | 0.3318 | 0.00518 | -0.0005 | 64.0541
3.5 | 0.3927 | 0.00579 | -0.0015 | 67.8238

## 124. Re 8M Mach 0.00 (4)
BIGFOIL.COM POLAR EXPORT
NACA M21 (NACA-TR-221)
NACA M21 (NACA-TR-221) |  |  |  | Cl Max: | 1.729 | at alpha= | 14.5 | deg
JavaFoil+Calcfoil stall+Eppler ext transition |  |  |  | L/D Max: | 123.284 | at alpha= | 8.5 | deg
Re: | 8000000 |  |  | Cd Min: | 0.00959 | at alpha= | 4.5 | deg
Mach: | 0 |  |  | Cl=0 at alpha= | -3.2411 | deg
|  |  |  | @ Cl=0.1, Cd= | 0.010438
|  |  |  | @ Cl=0.4, Cd= | 0.01105
|  |  |  | @ Cl=0.6, Cd= | 0.010358
alpha (deg) | Cl | Cd | Cm | Cl/Cd
-20 | -0.554 | 0.14645 | -0.005 | -3.784
-19.5 | -0.562 | 0.14106 | -0.005 | -3.982
-19 | -0.569 | 0.13395 | -0.006 | -4.25
-18.5 | -0.576 | 0.12894 | -0.006 | -4.465
-18 | -0.581 | 0.12379 | -0.006 | -4.697
-17.5 | -0.586 | 0.11813 | -0.006 | -4.963
-17 | -0.59 | 0.11457 | -0.007 | -5.15
-16.5 | -0.593 | 0.10887 | -0.007 | -5.449
-16 | -0.595 | 0.1048 | -0.007 | -5.678
-15.5 | -0.594 | 0.10319 | -0.007 | -5.753
-15 | -0.594 | 0.09587 | -0.008 | -6.2
-14.5 | -0.589 | 0.09551 | -0.008 | -6.172
-14 | -0.585 | 0.09178 | -0.008 | -6.377
-13.5 | -0.579 | 0.08815 | -0.008 | -6.569
-13 | -0.572 | 0.08341 | -0.009 | -6.852
-12.5 | -0.561 | 0.07967 | -0.009 | -7.046
-12 | -0.549 | 0.07669 | -0.009 | -7.162
-11.5 | -0.536 | 0.07247 | -0.01 | -7.392
-11 | -0.52 | 0.06832 | -0.01 | -7.608
-10.5 | -0.502 | 0.06526 | -0.011 | -7.685
-10 | -0.481 | 0.0618 | -0.011 | -7.778
-9.5 | -0.459 | 0.05794 | -0.012 | -7.918
-9 | -0.434 | 0.05479 | -0.012 | -7.913
-8.5 | -0.407 | 0.05178 | -0.013 | -7.853
-8 | -0.377 | 0.04877 | -0.014 | -7.733
-7.5 | -0.345 | 0.04615 | -0.015 | -7.483
-7 | -0.312 | 0.04289 | -0.016 | -7.278
-6.5 | -0.278 | 0.03881 | -0.017 | -7.151
-6 | -0.241 | 0.03487 | -0.018 | -6.915
-5.5 | -0.239 | 0.0108 | -0.027 | -22.181
-5 | -0.189 | 0.01073 | -0.028 | -17.633
-4.5 | -0.137 | 0.01059 | -0.029 | -12.949
-4 | -0.084 | 0.01045 | -0.03 | -8.005
-3.5 | -0.029 | 0.01056 | -0.031 | -2.726
-3 | 0.027 | 0.0105 | -0.032 | 2.587
-2.5 | 0.084 | 0.01043 | -0.033 | 8.059
-2 | 0.142 | 0.01046 | -0.034 | 13.555
-1.5 | 0.2 | 0.01039 | -0.035 | 19.259
-1 | 0.259 | 0.01104 | -0.036 | 23.449
-0.5 | 0.318 | 0.01063 | -0.037 | 29.922
0 | 0.38 | 0.01104 | -0.038 | 34.398
0.5 | 0.44 | 0.01107 | -0.038 | 39.735
1 | 0.5 | 0.01115 | -0.039 | 44.811
1.5 | 0.559 | 0.01083 | -0.041 | 51.633
2 | 0.618 | 0.01015 | -0.042 | 60.885
2.5 | 0.677 | 0.01023 | -0.043 | 66.182
3 | 0.736 | 0.01059 | -0.044 | 69.511
3.5 | 0.795 | 0.01061 | -0.045 | 74.943
4 | 0.854 | 0.01075 | -0.046 | 79.427
4.5 | 0.913 | 0.00959 | -0.047 | 95.224
5 | 0.972 | 0.0098 | -0.048 | 99.18
5.5 | 1.031 | 0.00993 | -0.049 | 103.827
6 | 1.089 | 0.01011 | -0.05 | 107.705
6.5 | 1.148 | 0.01158 | -0.051 | 99.163
7 | 1.206 | 0.01058 | -0.052 | 114.017
7.5 | 1.265 | 0.0107 | -0.053 | 118.231
8 | 1.323 | 0.01092 | -0.054 | 121.155
8.5 | 1.379 | 0.01119 | -0.055 | 123.284
9 | 1.395 | 0.0177 | -0.055 | 78.802
9.5 | 1.443 | 0.0185 | -0.056 | 78.001
10 | 1.491 | 0.01934 | -0.057 | 77.06
10.5 | 1.537 | 0.02018 | -0.057 | 76.165
11 | 1.58 | 0.02115 | -0.058 | 74.686
11.5 | 1.615 | 0.02222 | -0.059 | 72.677
12 | 1.646 | 0.02347 | -0.06 | 70.145
12.5 | 1.674 | 0.02465 | -0.061 | 67.913
13 | 1.696 | 0.02603 | -0.062 | 65.168
13.5 | 1.712 | 0.02808 | -0.063 | 60.951
14 | 1.723 | 0.03003 | -0.063 | 57.372
14.5 | 1.729 | 0.03206 | -0.064 | 53.941
15 | 1.729 | 0.03422 | -0.065 | 50.53
15.5 | 1.725 | 0.03621 | -0.066 | 47.657
16 | 1.716 | 0.03882 | -0.067 | 44.195
16.5 | 1.7 | 0.04133 | -0.067 | 41.142
17 | 1.681 | 0.04368 | -0.068 | 38.485
17.5 | 1.656 | 0.04703 | -0.069 | 35.205
18 | 1.628 | 0.0494 | -0.07 | 32.966
18.5 | 1.595 | 0.05287 | -0.07 | 30.165
19 | 1.559 | 0.05651 | -0.071 | 27.586
19.5 | 1.519 | 0.06067 | -0.072 | 25.04

## 125. Re 8M Mach 0.00 (5)
BIGFOIL.COM POLAR EXPORT
NACA M21 (NACA-TR-221)
NACA M21 (NACA-TR-221) |  |  |  | Cl Max: | 1.7292 | at alpha= | 16.5 | deg
NF ncrit=5 |  |  |  | L/D Max: | 191.145 | at alpha= | 6.5 | deg
Re: | 8000000 |  |  | Cd Min: | 0.0056454 | at alpha= | 6 | deg
Mach: | 0 |  |  | Cl=0 at alpha= | -3.2713 | deg
|  |  |  | @ Cl=0.1, Cd= | 0.0066949
|  |  |  | @ Cl=0.4, Cd= | 0.0063851
|  |  |  | @ Cl=0.6, Cd= | 0.0063952
alpha (deg) | Cl | Cd | Cm | Cl/Cd
-14.5 | -1.2173 | 0.022144 | -0.046841 | -54.9737
-14 | -1.1853 | 0.019428 | -0.046171 | -61.0089
-13.5 | -1.1338 | 0.018039 | -0.045676 | -62.854
-13 | -1.0883 | 0.016491 | -0.044694 | -65.993
-12.5 | -1.0366 | 0.015331 | -0.043416 | -67.6147
-12 | -0.98445 | 0.014295 | -0.042414 | -68.8662
-11.5 | -0.93218 | 0.013357 | -0.041701 | -69.7875
-11 | -0.87918 | 0.012533 | -0.041192 | -70.1516
-10.5 | -0.82526 | 0.011814 | -0.040834 | -69.8523
-10 | -0.77058 | 0.011184 | -0.040598 | -68.9012
-9.5 | -0.71528 | 0.010622 | -0.040456 | -67.3422
-9 | -0.65948 | 0.010116 | -0.040372 | -65.1941
-8.5 | -0.60324 | 0.0096591 | -0.040314 | -62.453
-8 | -0.5466 | 0.0092467 | -0.040265 | -59.1136
-7.5 | -0.48962 | 0.0088731 | -0.040222 | -55.1805
-7 | -0.43237 | 0.0085337 | -0.040194 | -50.6655
-6.5 | -0.37491 | 0.0082249 | -0.040198 | -45.5823
-6 | -0.31729 | 0.0079444 | -0.040244 | -39.9392
-5.5 | -0.25936 | 0.007691 | -0.040311 | -33.723
-5 | -0.20129 | 0.0074672 | -0.040432 | -26.9569
-4.5 | -0.14312 | 0.0072709 | -0.040612 | -19.6839
-4 | -0.084877 | 0.0070994 | -0.040848 | -11.9555
-3.5 | -0.026636 | 0.0069509 | -0.041151 | -3.8321
-3 | 0.031591 | 0.0068226 | -0.041516 | 4.6303
-2.5 | 0.089824 | 0.0067116 | -0.041934 | 13.3834
-2 | 0.14807 | 0.006616 | -0.042396 | 22.3804
-1.5 | 0.2063 | 0.0065356 | -0.042892 | 31.566
-1 | 0.2645 | 0.0064712 | -0.043413 | 40.8741
-0.5 | 0.32265 | 0.006423 | -0.043957 | 50.2343
0 | 0.38076 | 0.0063908 | -0.044526 | 59.5791
0.5 | 0.43882 | 0.0063737 | -0.045124 | 68.8485
1 | 0.49687 | 0.0063708 | -0.045754 | 77.9919
1.5 | 0.55493 | 0.0063803 | -0.046418 | 86.9752
2 | 0.61306 | 0.0063996 | -0.047114 | 95.7974
2.5 | 0.67126 | 0.0064269 | -0.047831 | 104.4452
3 | 0.7293 | 0.0064605 | -0.048568 | 112.8859
3.5 | 0.78726 | 0.0065009 | -0.049359 | 121.1012
4 | 0.84527 | 0.006548 | -0.050193 | 129.0886
4.5 | 0.9033 | 0.0065891 | -0.050938 | 137.0905
5 | 0.96042 | 0.0066883 | -0.051585 | 143.5968
5.5 | 1.0099 | 0.0056971 | -0.050962 | 177.269
6 | 1.058 | 0.0056454 | -0.050048 | 187.4086
6.5 | 1.1136 | 0.0058261 | -0.050211 | 191.1447
10.5 | 1.5011 | 0.013051 | -0.04865 | 115.0135
11 | 1.5414 | 0.013929 | -0.04748 | 110.6614
11.5 | 1.5738 | 0.014987 | -0.045221 | 105.0137
12 | 1.6021 | 0.01631 | -0.042785 | 98.2308
12.5 | 1.6284 | 0.017968 | -0.040671 | 90.6287
13 | 1.6516 | 0.020019 | -0.038751 | 82.5007
13.5 | 1.6714 | 0.022492 | -0.036999 | 74.3122
14 | 1.6881 | 0.025382 | -0.03545 | 66.5054
14.5 | 1.7018 | 0.028662 | -0.034069 | 59.3741
15 | 1.7128 | 0.032326 | -0.032817 | 52.9845
15.5 | 1.7211 | 0.03642 | -0.031715 | 47.2583
16 | 1.7267 | 0.04097 | -0.030791 | 42.1442
16.5 | 1.7292 | 0.04595 | -0.030041 | 37.6326
17 | 1.729 | 0.051313 | -0.029465 | 33.6952
17.5 | 1.7264 | 0.057028 | -0.02908 | 30.2727
18 | 1.722 | 0.063062 | -0.02889 | 27.3072
18.5 | 1.7167 | 0.069347 | -0.028881 | 24.7555
19 | 1.7111 | 0.0758 | -0.029053 | 22.5742
19.5 | 1.7056 | 0.082376 | -0.029443 | 20.7044
20 | 1.7 | 0.089092 | -0.03012 | 19.0812

## 126. Re 8M Mach 0.00 (6)
BIGFOIL.COM POLAR EXPORT
NACA M21 (NACA-TR-221)
NACA M21 (NACA-TR-221) |  |  |  | Cl Max: | 1.7308 | at alpha= | 16.5 | deg
NF ncrit=9 |  |  |  | L/D Max: | 208.006 | at alpha= | 7 | deg
Re: | 8000000 |  |  | Cd Min: | 0.004888 | at alpha= | 5 | deg
Mach: | 0 |  |  | Cl=0 at alpha= | -3.2723 | deg
|  |  |  | @ Cl=0.1, Cd= | 0.0064874
|  |  |  | @ Cl=0.4, Cd= | 0.006124
|  |  |  | @ Cl=0.6, Cd= | 0.0060929
alpha (deg) | Cl | Cd | Cm | Cl/Cd
-14 | -1.1636 | 0.020765 | -0.04555 | -56.0385
-13.5 | -1.1318 | 0.018322 | -0.045759 | -61.7736
-13 | -1.0843 | 0.01682 | -0.045024 | -64.4635
-12.5 | -1.0339 | 0.01557 | -0.043545 | -66.4037
-12 | -0.98163 | 0.014491 | -0.042288 | -67.7409
-11.5 | -0.92998 | 0.013485 | -0.041466 | -68.9633
-11 | -0.87766 | 0.012597 | -0.040922 | -69.6702
-10.5 | -0.82425 | 0.011831 | -0.040557 | -69.6693
-10 | -0.7699 | 0.011164 | -0.040328 | -68.9642
-9.5 | -0.71482 | 0.010573 | -0.040197 | -67.6059
-9 | -0.65912 | 0.010044 | -0.040118 | -65.6201
-8.5 | -0.60283 | 0.0095675 | -0.040058 | -63.0085
-8 | -0.54604 | 0.0091359 | -0.040006 | -59.7692
-7.5 | -0.48886 | 0.0087445 | -0.039968 | -55.9055
-7 | -0.43143 | 0.0083899 | -0.039959 | -51.4228
-6.5 | -0.37388 | 0.0080699 | -0.039993 | -46.3296
-6 | -0.31626 | 0.0077829 | -0.040079 | -40.6345
-5.5 | -0.25841 | 0.0075274 | -0.040197 | -34.3299
-5 | -0.20048 | 0.0073028 | -0.040365 | -27.4521
-4.5 | -0.14246 | 0.0071045 | -0.040574 | -20.0524
-4 | -0.084406 | 0.0069278 | -0.040821 | -12.1836
-3.5 | -0.026393 | 0.0067704 | -0.041111 | -3.8983
-3 | 0.03157 | 0.0066303 | -0.041441 | 4.7615
-2.5 | 0.089528 | 0.0065068 | -0.041809 | 13.7592
-2 | 0.14754 | 0.0063995 | -0.042217 | 23.0545
-1.5 | 0.20564 | 0.0063087 | -0.04267 | 32.5962
-1 | 0.26385 | 0.0062343 | -0.043171 | 42.323
-0.5 | 0.32218 | 0.0061758 | -0.043718 | 52.1679
0 | 0.3806 | 0.006133 | -0.044309 | 62.0578
0.5 | 0.43909 | 0.006106 | -0.04494 | 71.911
1 | 0.49759 | 0.006093 | -0.045604 | 81.6651
1.5 | 0.55609 | 0.00609 | -0.046288 | 91.3115
2 | 0.61445 | 0.0060938 | -0.046983 | 100.8319
2.5 | 0.67246 | 0.0061043 | -0.047715 | 110.1607
3 | 0.73044 | 0.0061268 | -0.048552 | 119.2201
3.5 | 0.78858 | 0.0061428 | -0.049424 | 128.3742
4 | 0.84597 | 0.0061787 | -0.050057 | 136.917
4.5 | 0.9007 | 0.005522 | -0.050513 | 163.1098
5 | 0.94354 | 0.004888 | -0.048414 | 193.0306
5.5 | 1.002 | 0.0050718 | -0.048909 | 197.5702
6 | 1.0588 | 0.0052296 | -0.049272 | 202.4671
6.5 | 1.1177 | 0.0054227 | -0.05035 | 206.1235
7 | 1.1789 | 0.0056678 | -0.052156 | 208.0061
7.5 | 1.2391 | 0.0059739 | -0.053925 | 207.4183
8 | 1.2969 | 0.0063679 | -0.055392 | 203.6668
8.5 | 1.3524 | 0.006942 | -0.056558 | 194.8165
9 | 1.402 | 0.0079333 | -0.056886 | 176.7296
9.5 | 1.4478 | 0.0092708 | -0.056434 | 156.1718
10 | 1.4906 | 0.010889 | -0.055378 | 136.8992
10.5 | 1.5293 | 0.012394 | -0.05399 | 123.3947
11 | 1.5668 | 0.013558 | -0.052505 | 115.5633
11.5 | 1.596 | 0.014672 | -0.049664 | 108.7773
12 | 1.6159 | 0.015932 | -0.045467 | 101.427
12.5 | 1.6339 | 0.017525 | -0.041573 | 93.2333
13 | 1.6519 | 0.019547 | -0.038538 | 84.5096
13.5 | 1.6693 | 0.02203 | -0.036232 | 75.7728
14 | 1.6855 | 0.024948 | -0.034561 | 67.5605
14.5 | 1.6999 | 0.028248 | -0.033309 | 60.1783
15 | 1.7119 | 0.031904 | -0.032252 | 53.6599
15.5 | 1.7213 | 0.035956 | -0.031313 | 47.8715
16 | 1.7277 | 0.040452 | -0.030507 | 42.7095
16.5 | 1.7308 | 0.045397 | -0.029855 | 38.1263
17 | 1.7308 | 0.050776 | -0.029376 | 34.0866
17.5 | 1.7279 | 0.056555 | -0.02909 | 30.5519
18 | 1.7229 | 0.062671 | -0.028995 | 27.4917
18.5 | 1.717 | 0.069029 | -0.029065 | 24.8744
19 | 1.7109 | 0.075545 | -0.0293 | 22.6469
19.5 | 1.7046 | 0.082201 | -0.029748 | 20.7365
20 | 1.6981 | 0.089026 | -0.030486 | 19.074

## 127. Re 8M Mach 0.00 (7)
BIGFOIL.COM POLAR EXPORT
NACA M21 (NACA-TR-221)
NACA M21 (NACA-TR-221) |  |  |  | Cl Max: | 1.7314 | at alpha= | 16.5 | deg
NF ncrit=12 |  |  |  | L/D Max: | 215.481 | at alpha= | 7.5 | deg
Re: | 8000000 |  |  | Cd Min: | 0.0045536 | at alpha= | 4.5 | deg
Mach: | 0 |  |  | Cl=0 at alpha= | -3.2694 | deg
|  |  |  | @ Cl=0.1, Cd= | 0.006426
|  |  |  | @ Cl=0.4, Cd= | 0.0060153
|  |  |  | @ Cl=0.6, Cd= | 0.0059624
alpha (deg) | Cl | Cd | Cm | Cl/Cd
-13.5 | -1.1342 | 0.019237 | -0.046592 | -58.9579
-13 | -1.0877 | 0.017195 | -0.045757 | -63.2562
-12.5 | -1.0301 | 0.016088 | -0.044659 | -64.0303
-12 | -0.97936 | 0.014929 | -0.042983 | -65.5993
-11.5 | -0.9256 | 0.013996 | -0.041504 | -66.1337
-11 | -0.87343 | 0.013073 | -0.040669 | -66.8114
-10.5 | -0.8212 | 0.01222 | -0.040258 | -67.2031
-10 | -0.7678 | 0.01147 | -0.040067 | -66.9414
-9.5 | -0.71327 | 0.010814 | -0.039991 | -65.9562
-9 | -0.65785 | 0.010237 | -0.03997 | -64.2621
-8.5 | -0.60175 | 0.0097242 | -0.039966 | -61.8819
-8 | -0.54513 | 0.0092643 | -0.039959 | -58.8416
-7.5 | -0.48811 | 0.0088488 | -0.039948 | -55.1609
-7 | -0.43083 | 0.0084723 | -0.03995 | -50.8519
-6.5 | -0.37344 | 0.0081311 | -0.039991 | -45.9275
-6 | -0.316 | 0.007823 | -0.040087 | -40.3936
-5.5 | -0.25834 | 0.0075473 | -0.040227 | -34.2301
-5 | -0.20057 | 0.0073052 | -0.040426 | -27.4556
-4.5 | -0.14267 | 0.0070924 | -0.040665 | -20.1156
-4 | -0.084698 | 0.0069039 | -0.040938 | -12.2682
-3.5 | -0.026734 | 0.0067354 | -0.041245 | -3.9692
-3 | 0.031227 | 0.006584 | -0.041581 | 4.7429
-2.5 | 0.089224 | 0.0064483 | -0.041939 | 13.8369
-2 | 0.14729 | 0.0063284 | -0.042318 | 23.2745
-1.5 | 0.20544 | 0.0062254 | -0.042728 | 33.0008
-1 | 0.26369 | 0.0061402 | -0.043181 | 42.9444
-0.5 | 0.32203 | 0.0060735 | -0.043692 | 53.0224
0 | 0.38051 | 0.0060255 | -0.044263 | 63.1494
0.5 | 0.43917 | 0.0059948 | -0.044889 | 73.2579
1 | 0.49801 | 0.005976 | -0.045556 | 83.3359
1.5 | 0.55696 | 0.0059649 | -0.046257 | 93.3733
2 | 0.61563 | 0.0059615 | -0.046989 | 103.2676
2.5 | 0.67404 | 0.0059706 | -0.047806 | 112.8922
3 | 0.73244 | 0.0059804 | -0.048683 | 122.4744
3.5 | 0.78994 | 0.0059868 | -0.049314 | 131.9477
4 | 0.84606 | 0.0055197 | -0.050115 | 153.2811
4.5 | 0.88553 | 0.0045536 | -0.047235 | 194.47
5 | 0.94455 | 0.0047535 | -0.047804 | 198.7074
5.5 | 1.0021 | 0.0049152 | -0.04832 | 203.8808
6 | 1.063 | 0.0051049 | -0.049811 | 208.2277
6.5 | 1.1285 | 0.005333 | -0.052543 | 211.6076
7 | 1.1939 | 0.0055744 | -0.055367 | 214.1721
7.5 | 1.256 | 0.005829 | -0.057574 | 215.4814
8 | 1.3154 | 0.0061402 | -0.059311 | 214.2326
8.5 | 1.3733 | 0.0065424 | -0.060847 | 209.9008
9 | 1.43 | 0.0071011 | -0.062256 | 201.3796
9.5 | 1.482 | 0.0080556 | -0.062892 | 183.9651
10 | 1.5274 | 0.0094437 | -0.062416 | 161.7375
10.5 | 1.5652 | 0.011228 | -0.060682 | 139.411
11 | 1.5924 | 0.013037 | -0.057448 | 122.1465
11.5 | 1.6154 | 0.014361 | -0.053364 | 112.482
12 | 1.6274 | 0.015685 | -0.047533 | 103.7521
12.5 | 1.6379 | 0.017243 | -0.042011 | 94.9873
13 | 1.6531 | 0.01923 | -0.038297 | 85.9645
13.5 | 1.6703 | 0.021726 | -0.035924 | 76.8792
14 | 1.687 | 0.024704 | -0.034406 | 68.2884
14.5 | 1.7016 | 0.028073 | -0.033315 | 60.6147
15 | 1.7135 | 0.031774 | -0.032335 | 53.9292
15.5 | 1.7225 | 0.035844 | -0.031397 | 48.0564
16 | 1.7285 | 0.040338 | -0.030557 | 42.8511
16.5 | 1.7314 | 0.045273 | -0.029866 | 38.2447
17 | 1.7312 | 0.050638 | -0.029351 | 34.1879
17.5 | 1.7281 | 0.056418 | -0.029037 | 30.6311
18 | 1.7229 | 0.062565 | -0.028924 | 27.5372
18.5 | 1.7164 | 0.069 | -0.028984 | 24.8751
19 | 1.7093 | 0.075645 | -0.029217 | 22.5966
19.5 | 1.7019 | 0.082469 | -0.029675 | 20.6373
20 | 1.6944 | 0.089469 | -0.030426 | 18.9382

## 128. Re 8M Mach 0.10 (1)
BIGFOIL.COM POLAR EXPORT
NACA M21 (NACA-TR-221)
NACA M21 (NACA-TR-221) |  |  |  | Cl Max: | 1.724 | at alpha= | 14.5 | deg
JavaFoil+Calcfoil stall+Eppler ext transition |  |  |  | L/D Max: | 123.69 | at alpha= | 8.5 | deg
Re: | 8000000 |  |  | Cd Min: | 0.00961 | at alpha= | 4.5 | deg
Mach: | 0.1 |  |  | Cl=0 at alpha= | -3.2411 | deg
|  |  |  | @ Cl=0.1, Cd= | 0.010481
|  |  |  | @ Cl=0.4, Cd= | 0.011059
|  |  |  | @ Cl=0.6, Cd= | 0.010962
alpha (deg) | Cl | Cd | Cm | Cl/Cd
-20 | -0.504 | 0.1473 | -0.005 | -3.422
-19.5 | -0.514 | 0.14083 | -0.005 | -3.648
-19 | -0.523 | 0.13413 | -0.006 | -3.902
-18.5 | -0.532 | 0.12896 | -0.006 | -4.128
-18 | -0.541 | 0.12389 | -0.006 | -4.363
-17.5 | -0.548 | 0.11833 | -0.006 | -4.63
-17 | -0.554 | 0.11349 | -0.007 | -4.885
-16.5 | -0.56 | 0.10896 | -0.007 | -5.139
-16 | -0.564 | 0.10476 | -0.007 | -5.387
-15.5 | -0.566 | 0.10303 | -0.007 | -5.493
-15 | -0.569 | 0.09594 | -0.008 | -5.929
-14.5 | -0.567 | 0.09499 | -0.008 | -5.966
-14 | -0.565 | 0.09099 | -0.008 | -6.208
-13.5 | -0.561 | 0.0874 | -0.008 | -6.418
-13 | -0.556 | 0.0829 | -0.009 | -6.703
-12.5 | -0.548 | 0.07946 | -0.009 | -6.894
-12 | -0.538 | 0.07589 | -0.009 | -7.084
-11.5 | -0.525 | 0.07296 | -0.01 | -7.196
-11 | -0.511 | 0.06912 | -0.01 | -7.391
-10.5 | -0.494 | 0.0659 | -0.01 | -7.497
-10 | -0.475 | 0.06226 | -0.011 | -7.63
-9.5 | -0.454 | 0.05879 | -0.012 | -7.717
-9 | -0.43 | 0.05556 | -0.012 | -7.732
-8.5 | -0.404 | 0.05245 | -0.013 | -7.697
-8 | -0.375 | 0.04917 | -0.014 | -7.631
-7.5 | -0.344 | 0.04618 | -0.015 | -7.456
-7 | -0.311 | 0.04349 | -0.015 | -7.155
-6.5 | -0.277 | 0.03976 | -0.017 | -6.956
-6 | -0.241 | 0.03567 | -0.018 | -6.743
-5.5 | -0.24 | 0.01086 | -0.027 | -22.072
-5 | -0.19 | 0.01068 | -0.028 | -17.744
-4.5 | -0.138 | 0.01066 | -0.029 | -12.902
-4 | -0.084 | 0.01052 | -0.03 | -7.977
-3.5 | -0.029 | 0.0105 | -0.031 | -2.752
-3 | 0.027 | 0.01047 | -0.032 | 2.604
-2.5 | 0.084 | 0.0105 | -0.033 | 8.04
-2 | 0.142 | 0.01043 | -0.034 | 13.646
-1.5 | 0.201 | 0.01045 | -0.035 | 19.226
-1 | 0.26 | 0.01104 | -0.036 | 23.561
-0.5 | 0.32 | 0.011 | -0.037 | 29.039
0 | 0.382 | 0.01108 | -0.038 | 34.453
0.5 | 0.442 | 0.01101 | -0.039 | 40.132
1 | 0.502 | 0.01112 | -0.04 | 45.181
1.5 | 0.562 | 0.01084 | -0.041 | 51.801
2 | 0.621 | 0.01103 | -0.042 | 56.31
2.5 | 0.68 | 0.01023 | -0.043 | 66.516
3 | 0.74 | 0.01058 | -0.044 | 69.919
3.5 | 0.799 | 0.0106 | -0.045 | 75.352
4 | 0.858 | 0.01078 | -0.046 | 79.638
4.5 | 0.918 | 0.00961 | -0.047 | 95.514
5 | 0.977 | 0.01094 | -0.048 | 89.275
5.5 | 1.036 | 0.00995 | -0.049 | 104.105
6 | 1.095 | 0.01017 | -0.05 | 107.597
6.5 | 1.154 | 0.01159 | -0.051 | 99.494
7 | 1.212 | 0.01058 | -0.052 | 114.55
7.5 | 1.271 | 0.0107 | -0.053 | 118.714
8 | 1.329 | 0.01093 | -0.054 | 121.602
8.5 | 1.386 | 0.0112 | -0.055 | 123.69
9 | 1.399 | 0.01788 | -0.055 | 78.241
9.5 | 1.449 | 0.0187 | -0.056 | 77.454
10 | 1.496 | 0.01957 | -0.057 | 76.458
10.5 | 1.542 | 0.02044 | -0.058 | 75.468
11 | 1.585 | 0.02144 | -0.059 | 73.949
11.5 | 1.62 | 0.02255 | -0.059 | 71.853
12 | 1.65 | 0.02382 | -0.06 | 69.277
12.5 | 1.677 | 0.02505 | -0.061 | 66.951
13 | 1.697 | 0.02663 | -0.062 | 63.724
13.5 | 1.711 | 0.02862 | -0.063 | 59.803
14 | 1.72 | 0.03057 | -0.064 | 56.281
14.5 | 1.724 | 0.03243 | -0.065 | 53.168
15 | 1.722 | 0.03497 | -0.065 | 49.233
15.5 | 1.715 | 0.03676 | -0.066 | 46.642
16 | 1.701 | 0.0392 | -0.067 | 43.396
16.5 | 1.682 | 0.04191 | -0.068 | 40.123
17 | 1.657 | 0.04476 | -0.068 | 37.02
17.5 | 1.627 | 0.04847 | -0.069 | 33.56
18 | 1.594 | 0.05117 | -0.07 | 31.146
18.5 | 1.556 | 0.05481 | -0.071 | 28.383
19 | 1.514 | 0.05786 | -0.071 | 26.172
19.5 | 1.469 | 0.06244 | -0.072 | 23.527

## 129. Re 8M Mach 0.25 (1)
BIGFOIL.COM POLAR EXPORT
NACA M21 (NACA-TR-221)
NACA M21 (NACA-TR-221) |  |  |  | Cl Max: | 1.698 | at alpha= | 13.5 | deg
JavaFoil+Calcfoil stall+Eppler ext transition |  |  |  | L/D Max: | 123.327 | at alpha= | 8 | deg
Re: | 8000000 |  |  | Cd Min: | 0.00973 | at alpha= | 4.5 | deg
Mach: | 0.25 |  |  | Cl=0 at alpha= | -3.2456 | deg
|  |  |  | @ Cl=0.1, Cd= | 0.010492
|  |  |  | @ Cl=0.4, Cd= | 0.010749
|  |  |  | @ Cl=0.6, Cd= | 0.010932
alpha (deg) | Cl | Cd | Cm | Cl/Cd
-16 | -0.269 | 0.1046 | -0.008 | -2.57
-15.5 | -0.301 | 0.10144 | -0.008 | -2.965
-15 | -0.329 | 0.09749 | -0.008 | -3.377
-14.5 | -0.355 | 0.09339 | -0.009 | -3.797
-14 | -0.377 | 0.0893 | -0.009 | -4.219
-13.5 | -0.397 | 0.08324 | -0.01 | -4.766
-13 | -0.412 | 0.08026 | -0.01 | -5.129
-12.5 | -0.424 | 0.07703 | -0.01 | -5.504
-12 | -0.433 | 0.07273 | -0.011 | -5.954
-11.5 | -0.438 | 0.0693 | -0.011 | -6.317
-11 | -0.439 | 0.06576 | -0.011 | -6.673
-10.5 | -0.435 | 0.06358 | -0.012 | -6.843
-10 | -0.427 | 0.06105 | -0.012 | -7.001
-9.5 | -0.414 | 0.06066 | -0.012 | -6.833
-9 | -0.4 | 0.05651 | -0.012 | -7.075
-8.5 | -0.381 | 0.05392 | -0.013 | -7.062
-8 | -0.359 | 0.05059 | -0.014 | -7.093
-7.5 | -0.332 | 0.04935 | -0.013 | -6.721
-7 | -0.303 | 0.04639 | -0.014 | -6.524
-6.5 | -0.271 | 0.0427 | -0.015 | -6.343
-6 | -0.236 | 0.03987 | -0.017 | -5.921
-5.5 | -0.199 | 0.03645 | -0.018 | -5.466
-5 | -0.16 | 0.03285 | -0.02 | -4.86
-4.5 | -0.139 | 0.01063 | -0.03 | -13.087
-4 | -0.085 | 0.01059 | -0.031 | -8.047
-3.5 | -0.029 | 0.01062 | -0.032 | -2.772
-3 | 0.028 | 0.01056 | -0.033 | 2.636
-2.5 | 0.086 | 0.01049 | -0.034 | 8.227
-2 | 0.146 | 0.0105 | -0.035 | 13.886
-1.5 | 0.206 | 0.01043 | -0.036 | 19.755
-1 | 0.267 | 0.01109 | -0.037 | 24.048
-0.5 | 0.328 | 0.0107 | -0.038 | 30.652
0 | 0.392 | 0.01069 | -0.039 | 36.662
0.5 | 0.454 | 0.01115 | -0.04 | 40.721
1 | 0.516 | 0.01083 | -0.041 | 47.67
1.5 | 0.577 | 0.01086 | -0.042 | 53.15
2 | 0.638 | 0.01105 | -0.043 | 57.752
2.5 | 0.699 | 0.01067 | -0.044 | 65.488
3 | 0.76 | 0.01065 | -0.045 | 71.328
3.5 | 0.821 | 0.01072 | -0.046 | 76.589
4 | 0.882 | 0.01082 | -0.047 | 81.471
4.5 | 0.942 | 0.00973 | -0.048 | 96.887
5 | 1.003 | 0.01109 | -0.049 | 90.419
5.5 | 1.063 | 0.01011 | -0.05 | 105.166
6 | 1.124 | 0.01031 | -0.052 | 108.979
6.5 | 1.184 | 0.01059 | -0.053 | 111.84
7 | 1.244 | 0.01062 | -0.054 | 117.231
7.5 | 1.304 | 0.0109 | -0.055 | 119.687
8 | 1.364 | 0.01106 | -0.056 | 123.327
8.5 | 1.421 | 0.01161 | -0.057 | 122.403
9 | 1.429 | 0.01898 | -0.056 | 75.281
9.5 | 1.477 | 0.01996 | -0.057 | 74.032
10 | 1.524 | 0.02092 | -0.058 | 72.861
10.5 | 1.57 | 0.022 | -0.059 | 71.371
11 | 1.61 | 0.02317 | -0.06 | 69.492
11.5 | 1.642 | 0.02457 | -0.061 | 66.81
12 | 1.667 | 0.0259 | -0.062 | 64.378
12.5 | 1.686 | 0.02755 | -0.062 | 61.206
13 | 1.697 | 0.02938 | -0.063 | 57.753
13.5 | 1.698 | 0.03174 | -0.064 | 53.507
14 | 1.692 | 0.03403 | -0.065 | 49.72
14.5 | 1.677 | 0.03648 | -0.066 | 45.98
15 | 1.653 | 0.03919 | -0.067 | 42.185
15.5 | 1.617 | 0.04266 | -0.067 | 37.916
16 | 1.574 | 0.04574 | -0.068 | 34.403
16.5 | 1.52 | 0.04891 | -0.069 | 31.08
17 | 1.457 | 0.05275 | -0.069 | 27.618
17.5 | 1.382 | 0.05841 | -0.07 | 23.656
18 | 1.302 | 0.06348 | -0.071 | 20.504
18.5 | 1.217 | 0.06683 | -0.071 | 18.216

## 130. Re 8M Mach 0.50 (1)
BIGFOIL.COM POLAR EXPORT
NACA M21 (NACA-TR-221)
NACA M21 (NACA-TR-221) |  |  |  | Cl Max: | 1.666 | at alpha= | 11 | deg
JavaFoil+Calcfoil stall+Eppler ext transition |  |  |  | L/D Max: | 109.215 | at alpha= | 5.5 | deg
Re: | 8000000 |  |  | Cd Min: | 0.01058 | at alpha= | 3 | deg
Mach: | 0.5 |  |  | Cl=0 at alpha= | -3.25 | deg
|  |  |  | @ Cl=0.1, Cd= | 0.024054
|  |  |  | @ Cl=0.4, Cd= | 0.01145
|  |  |  | @ Cl=0.6, Cd= | 0.011633
alpha (deg) | Cl | Cd | Cm | Cl/Cd
-20 | -0.876 | 0.15515 | -0.006 | -5.647
-19.5 | -0.852 | 0.14492 | -0.006 | -5.876
-19 | -0.826 | 0.14467 | -0.006 | -5.713
-18.5 | -0.802 | 0.13485 | -0.007 | -5.946
-18 | -0.777 | 0.14601 | -0.007 | -5.322
-17.5 | -0.752 | 0.13331 | -0.007 | -5.643
-17 | -0.727 | 0.12615 | -0.008 | -5.763
-16.5 | -0.701 | 0.12105 | -0.008 | -5.795
-16 | -0.676 | 0.11648 | -0.008 | -5.802
-15.5 | -0.649 | 0.11627 | -0.008 | -5.581
-15 | -0.624 | 0.10795 | -0.009 | -5.776
-14.5 | -0.597 | 0.1046 | -0.009 | -5.709
-14 | -0.571 | 0.09988 | -0.009 | -5.717
-13.5 | -0.545 | 0.09708 | -0.01 | -5.615
-13 | -0.519 | 0.09852 | -0.01 | -5.268
-12.5 | -0.493 | 0.09428 | -0.01 | -5.23
-12 | -0.467 | 0.09116 | -0.011 | -5.123
-11.5 | -0.441 | 0.08712 | -0.011 | -5.06
-11 | -0.415 | 0.07994 | -0.012 | -5.189
-10.5 | -0.389 | 0.08521 | -0.012 | -4.56
-10 | -0.362 | 0.07827 | -0.012 | -4.627
-9.5 | -0.336 | 0.07268 | -0.013 | -4.617
-9 | -0.309 | 0.06679 | -0.013 | -4.631
-8.5 | -0.283 | 0.06044 | -0.014 | -4.681
-8 | -0.257 | 0.05344 | -0.015 | -4.812
-7.5 | -0.231 | 0.05032 | -0.016 | -4.585
-7 | -0.204 | 0.04651 | -0.017 | -4.39
-6.5 | -0.178 | 0.04346 | -0.018 | -4.085
-6 | -0.151 | 0.04045 | -0.019 | -3.732
-5.5 | -0.124 | 0.03753 | -0.02 | -3.308
-5 | -0.097 | 0.03453 | -0.022 | -2.819
-4.5 | -0.07 | 0.03319 | -0.022 | -2.104
-4 | -0.063 | 0.03658 | -0.019 | -1.727
-3.5 | -0.024 | 0.0368 | -0.017 | -0.647
-3 | 0.024 | 0.03438 | -0.02 | 0.688
-2.5 | 0.077 | 0.02937 | -0.025 | 2.615
-2 | 0.158 | 0.01065 | -0.039 | 14.865
-1.5 | 0.226 | 0.01063 | -0.04 | 21.245
-1 | 0.295 | 0.01059 | -0.041 | 27.804
-0.5 | 0.364 | 0.01146 | -0.042 | 31.739
0 | 0.436 | 0.01144 | -0.043 | 38.127
0.5 | 0.506 | 0.01155 | -0.044 | 43.829
1 | 0.576 | 0.01157 | -0.046 | 49.799
1.5 | 0.644 | 0.01175 | -0.047 | 54.806
2 | 0.712 | 0.01155 | -0.048 | 61.659
2.5 | 0.78 | 0.01086 | -0.049 | 71.819
3 | 0.848 | 0.01058 | -0.05 | 80.072
3.5 | 0.915 | 0.011 | -0.051 | 83.223
4 | 0.983 | 0.0112 | -0.053 | 87.718
4.5 | 1.05 | 0.01306 | -0.054 | 80.384
5 | 1.117 | 0.01228 | -0.055 | 90.95
5.5 | 1.184 | 0.01084 | -0.056 | 109.215
6 | 1.231 | 0.01319 | -0.057 | 93.289
6.5 | 1.289 | 0.01382 | -0.057 | 93.256
7 | 1.35 | 0.01417 | -0.058 | 95.28
7.5 | 1.41 | 0.01488 | -0.06 | 94.775
8 | 1.469 | 0.01566 | -0.061 | 93.807
8.5 | 1.495 | 0.02386 | -0.06 | 62.653
9 | 1.542 | 0.02549 | -0.061 | 60.497
9.5 | 1.585 | 0.02737 | -0.062 | 57.904
10 | 1.622 | 0.02979 | -0.063 | 54.439
10.5 | 1.654 | 0.03162 | -0.064 | 52.315
11 | 1.666 | 0.03408 | -0.065 | 48.877
11.5 | 1.624 | 0.03695 | -0.066 | 43.957
12 | 1.481 | 0.04275 | -0.066 | 34.649
12.5 | 0.985 | 0.05362 | -0.066 | 18.374
13 | 1.013 | 0.05816 | -0.067 | 17.412
13.5 | 0.921 | 0.10104 | -0.036 | 9.115
14 | 1.074 | 0.06027 | -0.069 | 17.821
14.5 | 1.101 | 0.0663 | -0.07 | 16.609
15 | 1.127 | 0.07264 | -0.071 | 15.515
15.5 | 1.15 | 0.08347 | -0.071 | 13.776
16 | 1.184 | 0.07922 | -0.073 | 14.948

## 131. Re 10M Mach 0.00 (1)
BIGFOIL.COM POLAR EXPORT
NACA M21 (NACA-TR-221)
NACA M21 (NACA-TR-221) |  |  |  | Cl Max: | 0.1721 | at alpha= | 1.5 | deg
XFOIL ncrit=9 |  |  |  | L/D Max: | 28.075 | at alpha= | 1.5 | deg
Re: | 10000000 |  |  | Cd Min: | 0.0056 | at alpha= | -2.5 | deg
Mach: | 0 |  |  | Cl=0 at alpha= | -0.020318 | deg
|  |  |  | @ Cl=0.1, Cd= | 0.0064155
|  |  |  | @ Cl=0.4, Cd= | 0.00613
|  |  |  | @ Cl=0.6, Cd= | 0.00613
alpha (deg) | Cl | Cd | Cm | Cl/Cd
-20 | -0.9539 | 0.26217 | 0.1079 | -3.6385
-19.5 | -0.9378 | 0.25583 | 0.1035 | -3.6657
-19 | -0.9217 | 0.24957 | 0.0993 | -3.6932
-18.5 | -0.9057 | 0.24309 | 0.0951 | -3.7258
-18 | -0.8899 | 0.23645 | 0.091 | -3.7636
-17.5 | -0.8744 | 0.2298 | 0.0869 | -3.805
-17 | -0.8591 | 0.22312 | 0.083 | -3.8504
-16.5 | -0.8438 | 0.21632 | 0.0791 | -3.9007
-16 | -0.829 | 0.20931 | 0.0753 | -3.9606
-15.5 | -0.8146 | 0.20231 | 0.0716 | -4.0265
-15 | -0.8011 | 0.19503 | 0.068 | -4.1076
-14.5 | -0.7884 | 0.18768 | 0.0645 | -4.2008
-14 | -0.7762 | 0.18009 | 0.061 | -4.3101
-13.5 | -0.7654 | 0.17224 | 0.0577 | -4.4438
-13 | -0.7556 | 0.16432 | 0.0544 | -4.5983
-12.5 | -0.7462 | 0.15637 | 0.0513 | -4.772
-12 | -0.7372 | 0.14868 | 0.0483 | -4.9583
-11.5 | -0.7288 | 0.14085 | 0.0452 | -5.1743
-11 | -0.7242 | 0.13204 | 0.0419 | -5.4847
-10.5 | -0.7217 | 0.12287 | 0.0383 | -5.8737
-10 | -0.7212 | 0.11337 | 0.0344 | -6.3615
-9.5 | -0.7228 | 0.10357 | 0.03 | -6.9789
-9 | -0.7276 | 0.09324 | 0.0245 | -7.8035
-8.5 | -0.7391 | 0.08175 | 0.0156 | -9.041
-8 | -0.7447 | 0.06568 | -0.0013 | -11.3383
-7.5 | -0.7364 | 0.05131 | -0.0071 | -14.352
-7 | -0.7179 | 0.03812 | -0.0079 | -18.8326
-6.5 | -0.6921 | 0.02493 | -0.0055 | -27.7617
-6 | -0.6543 | 0.01599 | -0.0028 | -40.9193
-5.5 | -0.6053 | 0.01219 | -0.0016 | -49.6555
-5 | -0.5527 | 0.00969 | -0.0009 | -57.0382
-4.5 | -0.4957 | 0.00795 | -0.0011 | -62.3522
-4 | -0.4449 | 0.00684 | 0.0003 | -65.0439
-3.5 | -0.3914 | 0.00612 | 0.001 | -63.9542
-3 | -0.3359 | 0.00566 | 0.0011 | -59.3463
-2.5 | -0.2801 | 0.0056 | 0.0011 | -50.0179
-2 | -0.2239 | 0.00584 | 0.0008 | -38.339
-1.5 | -0.1675 | 0.00603 | 0.0004 | -27.7778
-1 | -0.1109 | 0.00634 | 0 | -17.4921
-0.5 | -0.0543 | 0.00636 | -0.0003 | -8.5377
0 | 0.0023 | 0.0066 | -0.0007 | 0.34848
0.5 | 0.0589 | 0.00643 | -0.001 | 9.1602
1 | 0.1155 | 0.00641 | -0.0013 | 18.0187
1.5 | 0.1721 | 0.00613 | -0.0017 | 28.075

## 132. Re 10M Mach 0.00 (2)
BIGFOIL.COM POLAR EXPORT
NACA M21 (NACA-TR-221)
NACA M21 (NACA-TR-221) |  |  |  | Cl Max: | 0.1157 | at alpha= | 1 | deg
XFOIL ncrit=5 |  |  |  | L/D Max: | 17.0398 | at alpha= | 1 | deg
Re: | 10000000 |  |  | Cd Min: | 0.00664 | at alpha= | 0 | deg
Mach: | 0 |  |  | Cl=0 at alpha= | -0.020282 | deg
|  |  |  | @ Cl=0.1, Cd= | 0.0067512
|  |  |  | @ Cl=0.4, Cd= | 0.00679
|  |  |  | @ Cl=0.6, Cd= | 0.00679
alpha (deg) | Cl | Cd | Cm | Cl/Cd
-0.5 | -0.0544 | 0.00674 | -0.0004 | -8.0712
0 | 0.0023 | 0.00664 | -0.0007 | 0.34639
0.5 | 0.0591 | 0.00665 | -0.0009 | 8.8872
1 | 0.1157 | 0.00679 | -0.0012 | 17.0398

## 133. Re 10M Mach 0.00 (3)
BIGFOIL.COM POLAR EXPORT
NACA M21 (NACA-TR-221)
NACA M21 (NACA-TR-221) |  |  |  | Cl Max: | 0.2282 | at alpha= | 2 | deg
XFOIL ncrit=12 |  |  |  | L/D Max: | 43.2197 | at alpha= | 2 | deg
Re: | 10000000 |  |  | Cd Min: | 0.00522 | at alpha= | -2.5 | deg
Mach: | 0 |  |  | Cl=0 at alpha= | -0.020463 | deg
|  |  |  | @ Cl=0.1, Cd= | 0.0060247
|  |  |  | @ Cl=0.4, Cd= | 0.00528
|  |  |  | @ Cl=0.6, Cd= | 0.00528
alpha (deg) | Cl | Cd | Cm | Cl/Cd
-15 | -0.8002 | 0.19574 | 0.0681 | -4.0881
-14.5 | -0.7879 | 0.18807 | 0.0646 | -4.1894
-14 | -0.7754 | 0.18056 | 0.0611 | -4.2944
-13.5 | -0.7639 | 0.17295 | 0.0578 | -4.4169
-13 | -0.7529 | 0.16546 | 0.0548 | -4.5503
-12.5 | -0.7419 | 0.15802 | 0.0517 | -4.695
-12 | -0.7334 | 0.15006 | 0.0487 | -4.8874
-11.5 | -0.7269 | 0.14145 | 0.0454 | -5.1389
-11 | -0.7226 | 0.13255 | 0.0421 | -5.4515
-10.5 | -0.7201 | 0.12336 | 0.0385 | -5.8374
-10 | -0.7194 | 0.11388 | 0.0346 | -6.3172
-9.5 | -0.7208 | 0.1041 | 0.0302 | -6.9241
-9 | -0.7253 | 0.09382 | 0.0248 | -7.7308
-8.5 | -0.7358 | 0.08252 | 0.0165 | -8.9166
-8 | -0.742 | 0.06672 | -0.0006 | -11.1211
-7.5 | -0.7341 | 0.05232 | -0.0069 | -14.031
-7 | -0.7159 | 0.03905 | -0.0079 | -18.3329
-6.5 | -0.6895 | 0.02651 | -0.0059 | -26.0091
-6 | -0.6535 | 0.01642 | -0.003 | -39.799
-5.5 | -0.605 | 0.01242 | -0.0017 | -48.7118
-5 | -0.5527 | 0.00983 | -0.0009 | -56.2258
-4.5 | -0.4988 | 0.00805 | -0.0004 | -61.9627
-4 | -0.4439 | 0.00677 | -0.0001 | -65.5687
-3.5 | -0.3845 | 0.00588 | -0.0008 | -65.3912
-3 | -0.3332 | 0.00539 | 0.0005 | -61.8182
-2.5 | -0.2791 | 0.00522 | 0.001 | -53.4674
-1.5 | -0.167 | 0.00551 | 0.0006 | -30.3085
-0.5 | -0.0539 | 0.00602 | -0.0002 | -8.9535
0 | 0.0023 | 0.00636 | -0.0006 | 0.36164
0.5 | 0.0586 | 0.00612 | -0.0011 | 9.5752
1 | 0.1151 | 0.00599 | -0.0015 | 19.2154
1.5 | 0.1716 | 0.0057 | -0.0019 | 30.1053
2 | 0.2282 | 0.00528 | -0.0023 | 43.2197

## 134. Re 10M Mach 0.00 (4)
BIGFOIL.COM POLAR EXPORT
NACA M21 (NACA-TR-221)
NACA M21 (NACA-TR-221) |  |  |  | Cl Max: | 1.735 | at alpha= | 15 | deg
JavaFoil+Calcfoil stall+Eppler ext transition |  |  |  | L/D Max: | 122.712 | at alpha= | 8 | deg
Re: | 10000000 |  |  | Cd Min: | 0.0097 | at alpha= | 5 | deg
Mach: | 0 |  |  | Cl=0 at alpha= | -3.2411 | deg
|  |  |  | @ Cl=0.1, Cd= | 0.010333
|  |  |  | @ Cl=0.4, Cd= | 0.010483
|  |  |  | @ Cl=0.6, Cd= | 0.01013
alpha (deg) | Cl | Cd | Cm | Cl/Cd
-20 | -0.555 | 0.14434 | -0.005 | -3.843
-19.5 | -0.562 | 0.13909 | -0.005 | -4.043
-19 | -0.569 | 0.13331 | -0.006 | -4.272
-18.5 | -0.576 | 0.128 | -0.006 | -4.499
-18 | -0.582 | 0.12287 | -0.006 | -4.734
-17.5 | -0.587 | 0.11811 | -0.006 | -4.967
-17 | -0.591 | 0.11336 | -0.007 | -5.21
-16.5 | -0.594 | 0.107 | -0.007 | -5.551
-16 | -0.596 | 0.10265 | -0.007 | -5.804
-15.5 | -0.595 | 0.10167 | -0.008 | -5.851
-15 | -0.595 | 0.09458 | -0.008 | -6.294
-14.5 | -0.591 | 0.09387 | -0.008 | -6.294
-14 | -0.587 | 0.08993 | -0.008 | -6.522
-13.5 | -0.58 | 0.08638 | -0.009 | -6.716
-13 | -0.573 | 0.08119 | -0.009 | -7.057
-12.5 | -0.562 | 0.07821 | -0.009 | -7.189
-12 | -0.55 | 0.07514 | -0.01 | -7.323
-11.5 | -0.537 | 0.07114 | -0.01 | -7.546
-11 | -0.521 | 0.06718 | -0.011 | -7.756
-10.5 | -0.503 | 0.06362 | -0.011 | -7.909
-10 | -0.482 | 0.06078 | -0.011 | -7.933
-9.5 | -0.46 | 0.05654 | -0.012 | -8.142
-9 | -0.435 | 0.05317 | -0.013 | -8.182
-8.5 | -0.408 | 0.0499 | -0.014 | -8.186
-8 | -0.38 | 0.04645 | -0.015 | -8.172
-7.5 | -0.349 | 0.04252 | -0.016 | -8.201
-7 | -0.315 | 0.04013 | -0.016 | -7.84
-6.5 | -0.279 | 0.0369 | -0.018 | -7.568
-6 | -0.288 | 0.00999 | -0.026 | -28.838
-5.5 | -0.24 | 0.01063 | -0.027 | -22.531
-5 | -0.189 | 0.01053 | -0.028 | -17.971
-4.5 | -0.137 | 0.01049 | -0.029 | -13.076
-4 | -0.084 | 0.0104 | -0.03 | -8.039
-3.5 | -0.029 | 0.01038 | -0.031 | -2.776
-3 | 0.027 | 0.0104 | -0.032 | 2.613
-2.5 | 0.084 | 0.01033 | -0.033 | 8.14
-2 | 0.142 | 0.01034 | -0.034 | 13.705
-1.5 | 0.2 | 0.01027 | -0.035 | 19.478
-1 | 0.259 | 0.01028 | -0.036 | 25.189
-0.5 | 0.318 | 0.01048 | -0.037 | 30.369
0 | 0.38 | 0.01047 | -0.038 | 36.293
0.5 | 0.44 | 0.01051 | -0.039 | 41.864
1 | 0.5 | 0.01025 | -0.039 | 48.78
1.5 | 0.559 | 0.01029 | -0.04 | 54.296
2 | 0.618 | 0.01006 | -0.042 | 61.42
2.5 | 0.677 | 0.01048 | -0.043 | 64.616
3 | 0.736 | 0.01044 | -0.044 | 70.502
3.5 | 0.795 | 0.01051 | -0.045 | 75.637
4 | 0.854 | 0.0115 | -0.046 | 74.259
4.5 | 0.913 | 0.01072 | -0.047 | 85.198
5 | 0.972 | 0.0097 | -0.048 | 100.144
5.5 | 1.031 | 0.00989 | -0.049 | 104.223
6 | 1.089 | 0.01128 | -0.05 | 96.599
6.5 | 1.148 | 0.01033 | -0.051 | 111.09
7 | 1.206 | 0.0104 | -0.052 | 115.981
7.5 | 1.265 | 0.01067 | -0.053 | 118.584
8 | 1.323 | 0.01078 | -0.054 | 122.712
8.5 | 1.347 | 0.01644 | -0.054 | 81.936
9 | 1.397 | 0.01714 | -0.055 | 81.518
9.5 | 1.447 | 0.01787 | -0.056 | 80.959
10 | 1.494 | 0.01864 | -0.057 | 80.157
10.5 | 1.541 | 0.01949 | -0.058 | 79.098
11 | 1.584 | 0.02041 | -0.059 | 77.614
11.5 | 1.619 | 0.02151 | -0.059 | 75.287
12 | 1.651 | 0.02254 | -0.06 | 73.221
12.5 | 1.678 | 0.02375 | -0.061 | 70.632
13 | 1.7 | 0.02521 | -0.062 | 67.444
13.5 | 1.716 | 0.02698 | -0.063 | 63.613
14 | 1.727 | 0.02871 | -0.064 | 60.167
14.5 | 1.733 | 0.03083 | -0.064 | 56.197
15 | 1.735 | 0.03263 | -0.065 | 53.155
15.5 | 1.729 | 0.03483 | -0.066 | 49.643
16 | 1.719 | 0.03699 | -0.067 | 46.479
16.5 | 1.704 | 0.03987 | -0.068 | 42.741
17 | 1.684 | 0.04257 | -0.068 | 39.552
17.5 | 1.66 | 0.04482 | -0.069 | 37.033
18 | 1.631 | 0.04782 | -0.07 | 34.104
18.5 | 1.598 | 0.05091 | -0.071 | 31.394
19 | 1.563 | 0.05402 | -0.072 | 28.935
19.5 | 1.522 | 0.05834 | -0.072 | 26.095
20 | 1.481 | 0.06258 | -0.073 | 23.668

## 135. Re 10M Mach 0.00 (5)
BIGFOIL.COM POLAR EXPORT
NACA M21 (NACA-TR-221)
NACA M21 (NACA-TR-221) |  |  |  | Cl Max: | 1.7599 | at alpha= | 17 | deg
NF ncrit=5 |  |  |  | L/D Max: | 195.797 | at alpha= | 6.5 | deg
Re: | 10000000 |  |  | Cd Min: | 0.0055006 | at alpha= | 6 | deg
Mach: | 0 |  |  | Cl=0 at alpha= | -3.2595 | deg
|  |  |  | @ Cl=0.1, Cd= | 0.0064763
|  |  |  | @ Cl=0.4, Cd= | 0.0061923
|  |  |  | @ Cl=0.6, Cd= | 0.0062063
alpha (deg) | Cl | Cd | Cm | Cl/Cd
-15 | -1.2849 | 0.020974 | -0.047077 | -61.26
-14.5 | -1.2403 | 0.01928 | -0.04662 | -64.3332
-14 | -1.194 | 0.017678 | -0.045946 | -67.5424
-13.5 | -1.1462 | 0.016313 | -0.04475 | -70.2596
-13 | -1.0943 | 0.015235 | -0.043464 | -71.8277
-12.5 | -1.0422 | 0.014247 | -0.042448 | -73.1504
-12 | -0.98996 | 0.013337 | -0.041692 | -74.2273
-11.5 | -0.93705 | 0.012523 | -0.04112 | -74.8285
-11 | -0.88325 | 0.011807 | -0.040691 | -74.804
-10.5 | -0.82869 | 0.011178 | -0.040386 | -74.1343
-10 | -0.77357 | 0.010617 | -0.040184 | -72.8614
-9.5 | -0.71801 | 0.010111 | -0.040058 | -71.014
-9 | -0.66205 | 0.0096519 | -0.039972 | -68.5925
-8.5 | -0.60568 | 0.0092349 | -0.039902 | -65.5861
-8 | -0.54893 | 0.0088554 | -0.03984 | -61.9877
-7.5 | -0.49183 | 0.0085095 | -0.039789 | -57.7976
-7 | -0.43445 | 0.0081937 | -0.039759 | -53.0222
-6.5 | -0.37688 | 0.0079058 | -0.039767 | -47.6713
-6 | -0.31916 | 0.0076442 | -0.039824 | -41.7526
-5.5 | -0.26115 | 0.0074076 | -0.039909 | -35.2547
-5 | -0.20301 | 0.0071987 | -0.040051 | -28.201
-4.5 | -0.14477 | 0.0070157 | -0.040255 | -20.6351
-4 | -0.086436 | 0.0068556 | -0.040516 | -12.608
-3.5 | -0.028071 | 0.0067167 | -0.040843 | -4.1793
-3 | 0.030293 | 0.0065968 | -0.041233 | 4.5921
-2.5 | 0.088625 | 0.0064935 | -0.041675 | 13.6482
-2 | 0.1469 | 0.0064052 | -0.042154 | 22.9342
-1.5 | 0.20512 | 0.0063313 | -0.042658 | 32.3979
-1 | 0.26332 | 0.0062719 | -0.043185 | 41.9847
-0.5 | 0.32154 | 0.0062274 | -0.043743 | 51.6329
0 | 0.37977 | 0.0061977 | -0.044337 | 61.276
0.5 | 0.438 | 0.0061822 | -0.044965 | 70.8485
1 | 0.49621 | 0.0061801 | -0.045624 | 80.2915
1.5 | 0.55442 | 0.0061904 | -0.046314 | 89.5604
2 | 0.61266 | 0.0062107 | -0.047034 | 98.6466
2.5 | 0.671 | 0.0062387 | -0.047776 | 107.5533
3 | 0.72925 | 0.0062734 | -0.048526 | 116.2433
3.5 | 0.78739 | 0.0063146 | -0.04931 | 124.6921
4 | 0.84548 | 0.0063654 | -0.050139 | 132.8248
4.5 | 0.90355 | 0.0064188 | -0.050938 | 140.7667
5 | 0.96084 | 0.0064882 | -0.051503 | 148.0899
5.5 | 1.0181 | 0.0063542 | -0.052634 | 160.2231
6 | 1.0596 | 0.0055006 | -0.050509 | 192.6231
6.5 | 1.116 | 0.0056996 | -0.05083 | 195.7974
11.5 | 1.5838 | 0.014226 | -0.046215 | 111.3319
12 | 1.6146 | 0.015383 | -0.043911 | 104.9584
12.5 | 1.6433 | 0.016836 | -0.041878 | 97.6101
13 | 1.6693 | 0.018658 | -0.040078 | 89.4722
13.5 | 1.6918 | 0.020892 | -0.038393 | 80.9765
14 | 1.7106 | 0.023546 | -0.036836 | 72.6505
14.5 | 1.7261 | 0.026602 | -0.035407 | 64.8868
15 | 1.7385 | 0.030035 | -0.034072 | 57.8814
15.5 | 1.7481 | 0.033872 | -0.032844 | 51.6091
16 | 1.755 | 0.038162 | -0.031775 | 45.9881
16.5 | 1.7589 | 0.042909 | -0.030886 | 40.9926
17 | 1.7599 | 0.048069 | -0.030172 | 36.6124
17.5 | 1.7582 | 0.0536 | -0.029639 | 32.8028
18 | 1.7543 | 0.059471 | -0.029309 | 29.498
18.5 | 1.7488 | 0.065639 | -0.029179 | 26.6435
19 | 1.7427 | 0.072026 | -0.029237 | 24.196
19.5 | 1.7365 | 0.078562 | -0.029493 | 22.1035
20 | 1.7302 | 0.085229 | -0.030003 | 20.3004

## 136. Re 10M Mach 0.00 (6)
BIGFOIL.COM POLAR EXPORT
NACA M21 (NACA-TR-221)
NACA M21 (NACA-TR-221) |  |  |  | Cl Max: | 1.7619 | at alpha= | 17 | deg
NF ncrit=9 |  |  |  | L/D Max: | 214.214 | at alpha= | 7 | deg
Re: | 10000000 |  |  | Cd Min: | 0.0047152 | at alpha= | 5 | deg
Mach: | 0 |  |  | Cl=0 at alpha= | -3.2595 | deg
|  |  |  | @ Cl=0.1, Cd= | 0.0062578
|  |  |  | @ Cl=0.4, Cd= | 0.0059288
|  |  |  | @ Cl=0.6, Cd= | 0.0059086
alpha (deg) | Cl | Cd | Cm | Cl/Cd
-15 | -1.2586 | 0.022562 | -0.046687 | -55.7861
-14.5 | -1.2385 | 0.019433 | -0.04672 | -63.7304
-14 | -1.1908 | 0.017859 | -0.046138 | -66.681
-13.5 | -1.1445 | 0.016387 | -0.044849 | -69.8408
-13 | -1.0925 | 0.015281 | -0.043368 | -71.4935
-12.5 | -1.0407 | 0.014259 | -0.042258 | -72.9835
-12 | -0.98886 | 0.013317 | -0.041466 | -74.2547
-11.5 | -0.93623 | 0.012479 | -0.040873 | -75.0221
-11 | -0.88266 | 0.011745 | -0.040432 | -75.1491
-10.5 | -0.82832 | 0.011099 | -0.040126 | -74.6331
-10 | -0.7734 | 0.01052 | -0.039931 | -73.5136
-9.5 | -0.71797 | 0.0099984 | -0.039811 | -71.8085
-9 | -0.66202 | 0.0095244 | -0.039725 | -69.5077
-8.5 | -0.60553 | 0.0090929 | -0.039653 | -66.5934
-8 | -0.54857 | 0.0087 | -0.039594 | -63.0541
-7.5 | -0.49126 | 0.0083426 | -0.039557 | -58.8852
-7 | -0.43371 | 0.0080185 | -0.039551 | -54.0885
-6.5 | -0.37604 | 0.0077256 | -0.039587 | -48.6748
-6 | -0.31832 | 0.0074619 | -0.039675 | -42.6596
-5.5 | -0.26039 | 0.0072247 | -0.039795 | -36.0415
-5 | -0.20236 | 0.0070145 | -0.039965 | -28.8488
-4.5 | -0.14424 | 0.0068284 | -0.040179 | -21.1232
-4 | -0.086067 | 0.0066634 | -0.040434 | -12.9164
-3.5 | -0.027934 | 0.0065178 | -0.040739 | -4.2859
-3 | 0.030147 | 0.0063897 | -0.041093 | 4.718
-2.5 | 0.088214 | 0.0062776 | -0.041491 | 14.0523
-2 | 0.14633 | 0.0061804 | -0.041934 | 23.6767
-1.5 | 0.20456 | 0.006098 | -0.042423 | 33.5454
-1 | 0.26293 | 0.0060301 | -0.042957 | 43.603
-0.5 | 0.32141 | 0.0059764 | -0.043536 | 53.7807
0 | 0.37994 | 0.0059372 | -0.044157 | 63.9936
0.5 | 0.43843 | 0.0059129 | -0.044811 | 74.1489
1 | 0.49687 | 0.0059027 | -0.045487 | 84.1768
1.5 | 0.5553 | 0.005903 | -0.046181 | 94.0707
2 | 0.61372 | 0.0059103 | -0.046893 | 103.8391
2.5 | 0.67188 | 0.0059228 | -0.047632 | 113.4397
3 | 0.72993 | 0.0059446 | -0.048456 | 122.7885
3.5 | 0.78811 | 0.0059703 | -0.049354 | 132.006
4 | 0.84619 | 0.0059852 | -0.050128 | 141.3801
4.5 | 0.90398 | 0.0060317 | -0.051194 | 149.8706
5 | 0.94519 | 0.0047152 | -0.048872 | 200.456
5.5 | 1.0045 | 0.0049128 | -0.049585 | 204.4619
6 | 1.0615 | 0.0050666 | -0.049903 | 209.5099
6.5 | 1.1176 | 0.0052438 | -0.050297 | 213.1221
7 | 1.1752 | 0.0054861 | -0.051307 | 214.2138
7.5 | 1.2334 | 0.0058148 | -0.052694 | 212.1189
8 | 1.2904 | 0.0062684 | -0.054012 | 205.854
8.5 | 1.3435 | 0.0070063 | -0.0548 | 191.753
9 | 1.3905 | 0.0081381 | -0.054685 | 170.8657
9.5 | 1.4375 | 0.0094454 | -0.05421 | 152.1891
10 | 1.4808 | 0.010938 | -0.053268 | 135.3735
10.5 | 1.5248 | 0.012073 | -0.052675 | 126.2924
11 | 1.5676 | 0.013047 | -0.052038 | 120.1513
11.5 | 1.6043 | 0.01399 | -0.050372 | 114.6758
12 | 1.6305 | 0.015098 | -0.047073 | 107.9954
12.5 | 1.6517 | 0.016507 | -0.043452 | 100.0606
13 | 1.6719 | 0.018296 | -0.040445 | 91.382
13.5 | 1.6909 | 0.020514 | -0.038012 | 82.4282
14 | 1.7084 | 0.023167 | -0.036105 | 73.7418
14.5 | 1.7239 | 0.026229 | -0.034643 | 65.7252
15 | 1.7371 | 0.029656 | -0.033442 | 58.5749
15.5 | 1.7478 | 0.033454 | -0.032378 | 52.2438
16 | 1.7556 | 0.037675 | -0.031445 | 46.5991
16.5 | 1.7604 | 0.042354 | -0.030664 | 41.5643
17 | 1.7619 | 0.047487 | -0.030049 | 37.1022
17.5 | 1.7601 | 0.053048 | -0.029616 | 33.1791
18 | 1.7556 | 0.05899 | -0.029386 | 29.7618
18.5 | 1.7496 | 0.065229 | -0.029346 | 26.823
19 | 1.743 | 0.071667 | -0.029475 | 24.3213
19.5 | 1.7363 | 0.078248 | -0.029793 | 22.19
20 | 1.7295 | 0.084977 | -0.030362 | 20.352

## 137. Re 10M Mach 0.00 (7)
BIGFOIL.COM POLAR EXPORT
NACA M21 (NACA-TR-221)
NACA M21 (NACA-TR-221) |  |  |  | Cl Max: | 1.7626 | at alpha= | 17 | deg
NF ncrit=12 |  |  |  | L/D Max: | 222.114 | at alpha= | 7 | deg
Re: | 10000000 |  |  | Cd Min: | 0.0043862 | at alpha= | 4.5 | deg
Mach: | 0 |  |  | Cl=0 at alpha= | -3.255 | deg
|  |  |  | @ Cl=0.1, Cd= | 0.0061816
|  |  |  | @ Cl=0.4, Cd= | 0.0058158
|  |  |  | @ Cl=0.6, Cd= | 0.0057726
alpha (deg) | Cl | Cd | Cm | Cl/Cd
-14.5 | -1.2244 | 0.020857 | -0.046568 | -58.7056
-14 | -1.189 | 0.018438 | -0.046665 | -64.4846
-13.5 | -1.1381 | 0.01699 | -0.045778 | -66.9853
-13 | -1.0903 | 0.015651 | -0.044136 | -69.6631
-12.5 | -1.0383 | 0.014614 | -0.042509 | -71.0459
-12 | -0.98669 | 0.013641 | -0.041383 | -72.3321
-11.5 | -0.93482 | 0.012748 | -0.040658 | -73.3324
-11 | -0.88181 | 0.01196 | -0.040188 | -73.7307
-10.5 | -0.82771 | 0.011269 | -0.039893 | -73.4507
-10 | -0.77287 | 0.010656 | -0.039728 | -72.5301
-9.5 | -0.71746 | 0.010106 | -0.03965 | -70.9922
-9 | -0.66154 | 0.0096105 | -0.03961 | -68.8343
-8.5 | -0.60509 | 0.009161 | -0.039577 | -66.0508
-8 | -0.54817 | 0.0087515 | -0.039539 | -62.6375
-7.5 | -0.4909 | 0.0083779 | -0.039507 | -58.5942
-7 | -0.43342 | 0.0080374 | -0.039501 | -53.925
-6.5 | -0.37587 | 0.0077283 | -0.039542 | -48.6351
-6 | -0.3183 | 0.0074498 | -0.039644 | -42.7265
-5.5 | -0.26055 | 0.0072009 | -0.039789 | -36.183
-5 | -0.20267 | 0.0069825 | -0.039991 | -29.0261
-4.5 | -0.14466 | 0.0067902 | -0.040235 | -21.3042
-4 | -0.086557 | 0.0066188 | -0.040513 | -13.0774
-3.5 | -0.028459 | 0.0064653 | -0.040828 | -4.4019
-3 | 0.029622 | 0.0063274 | -0.041174 | 4.6816
-2.5 | 0.087722 | 0.0062044 | -0.041547 | 14.1388
-2 | 0.14589 | 0.0060966 | -0.04195 | 23.9292
-1.5 | 0.20414 | 0.0060045 | -0.042394 | 33.9983
-1 | 0.26251 | 0.0059286 | -0.042888 | 44.2781
-0.5 | 0.32099 | 0.005869 | -0.043439 | 54.6933
0 | 0.37963 | 0.0058255 | -0.044044 | 65.1674
0.5 | 0.43845 | 0.0057975 | -0.044701 | 75.6261
1 | 0.49739 | 0.0057818 | -0.045402 | 86.0267
1.5 | 0.55638 | 0.0057739 | -0.046134 | 96.362
2 | 0.61512 | 0.0057722 | -0.046883 | 106.5666
2.5 | 0.67348 | 0.0057797 | -0.047689 | 116.5254
3 | 0.73185 | 0.0057965 | -0.048585 | 126.2583
3.5 | 0.78998 | 0.0057948 | -0.049376 | 136.3257
4 | 0.84741 | 0.0058481 | -0.050302 | 144.904
4.5 | 0.88734 | 0.0043862 | -0.04776 | 202.3038
5 | 0.94637 | 0.0045826 | -0.048428 | 206.5137
5.5 | 1.004 | 0.0047406 | -0.048839 | 211.779
6 | 1.0614 | 0.0049024 | -0.049442 | 216.4975
6.5 | 1.1218 | 0.0050978 | -0.050958 | 220.059
7 | 1.1846 | 0.0053332 | -0.053167 | 222.1136
7.5 | 1.2459 | 0.0056125 | -0.055226 | 221.9969
8 | 1.3047 | 0.0059586 | -0.056866 | 218.9617
8.5 | 1.3619 | 0.0064058 | -0.058291 | 212.6017
9 | 1.4166 | 0.0070986 | -0.059343 | 199.5624
9.5 | 1.4652 | 0.0082245 | -0.059448 | 178.1461
10 | 1.5118 | 0.0096183 | -0.058988 | 157.1758
10.5 | 1.5511 | 0.011364 | -0.057605 | 136.4913
11 | 1.5884 | 0.012716 | -0.056035 | 124.9133
11.5 | 1.6211 | 0.013825 | -0.053691 | 117.2599
12 | 1.643 | 0.01493 | -0.049475 | 110.0459
12.5 | 1.6574 | 0.01628 | -0.044356 | 101.8074
13 | 1.6732 | 0.018028 | -0.040318 | 92.8082
13.5 | 1.6905 | 0.020245 | -0.037507 | 83.5022
14 | 1.7079 | 0.022937 | -0.035608 | 74.4609
14.5 | 1.724 | 0.026053 | -0.034308 | 66.1703
15 | 1.7376 | 0.02952 | -0.033263 | 58.8614
15.5 | 1.7484 | 0.033326 | -0.032287 | 52.4615
16 | 1.7563 | 0.037534 | -0.031383 | 46.7915
16.5 | 1.7611 | 0.042186 | -0.030604 | 41.7449
17 | 1.7626 | 0.047293 | -0.029984 | 37.2689
17.5 | 1.7608 | 0.05284 | -0.029549 | 33.3227
18 | 1.7562 | 0.058793 | -0.029318 | 29.8708
18.5 | 1.7498 | 0.065078 | -0.029282 | 26.8873
19 | 1.7425 | 0.071606 | -0.029417 | 24.3352
19.5 | 1.735 | 0.078316 | -0.029742 | 22.1534
20 | 1.7272 | 0.085195 | -0.030321 | 20.2729

## 138. Re 10M Mach 0.10 (1)
BIGFOIL.COM POLAR EXPORT
NACA M21 (NACA-TR-221)
NACA M21 (NACA-TR-221) |  |  |  | Cl Max: | 1.728 | at alpha= | 14.5 | deg
JavaFoil+Calcfoil stall+Eppler ext transition |  |  |  | L/D Max: | 123.165 | at alpha= | 8 | deg
Re: | 10000000 |  |  | Cd Min: | 0.00972 | at alpha= | 5 | deg
Mach: | 0.1 |  |  | Cl=0 at alpha= | -3.2411 | deg
|  |  |  | @ Cl=0.1, Cd= | 0.01036
|  |  |  | @ Cl=0.4, Cd= | 0.010509
|  |  |  | @ Cl=0.6, Cd= | 0.010689
alpha (deg) | Cl | Cd | Cm | Cl/Cd
-20 | -0.504 | 0.14505 | -0.005 | -3.478
-19.5 | -0.514 | 0.13956 | -0.005 | -3.685
-19 | -0.524 | 0.13405 | -0.006 | -3.906
-18.5 | -0.532 | 0.12856 | -0.006 | -4.142
-18 | -0.541 | 0.12326 | -0.006 | -4.386
-17.5 | -0.548 | 0.11834 | -0.006 | -4.631
-17 | -0.555 | 0.1124 | -0.007 | -4.938
-16.5 | -0.561 | 0.10774 | -0.007 | -5.202
-16 | -0.565 | 0.10312 | -0.007 | -5.478
-15.5 | -0.567 | 0.10102 | -0.008 | -5.61
-15 | -0.57 | 0.09441 | -0.008 | -6.036
-14.5 | -0.568 | 0.09339 | -0.008 | -6.081
-14 | -0.566 | 0.08941 | -0.009 | -6.333
-13.5 | -0.562 | 0.08593 | -0.009 | -6.54
-13 | -0.557 | 0.08044 | -0.009 | -6.927
-12.5 | -0.549 | 0.07755 | -0.01 | -7.084
-12 | -0.539 | 0.07463 | -0.01 | -7.219
-11.5 | -0.526 | 0.07175 | -0.01 | -7.33
-11 | -0.512 | 0.06807 | -0.01 | -7.518
-10.5 | -0.495 | 0.0643 | -0.011 | -7.704
-10 | -0.476 | 0.06147 | -0.011 | -7.744
-9.5 | -0.455 | 0.05724 | -0.012 | -7.956
-9 | -0.431 | 0.05375 | -0.013 | -8.022
-8.5 | -0.405 | 0.05097 | -0.013 | -7.946
-8 | -0.377 | 0.04725 | -0.015 | -7.983
-7.5 | -0.347 | 0.04353 | -0.015 | -7.964
-7 | -0.313 | 0.04104 | -0.016 | -7.631
-6.5 | -0.279 | 0.03748 | -0.017 | -7.436
-6 | -0.288 | 0.01001 | -0.027 | -28.791
-5.5 | -0.24 | 0.01067 | -0.027 | -22.489
-5 | -0.19 | 0.01055 | -0.028 | -17.972
-4.5 | -0.138 | 0.01042 | -0.029 | -13.2
-4 | -0.084 | 0.01038 | -0.03 | -8.087
-3.5 | -0.029 | 0.01044 | -0.031 | -2.767
-3 | 0.027 | 0.01038 | -0.032 | 2.628
-2.5 | 0.084 | 0.01039 | -0.033 | 8.125
-2 | 0.142 | 0.01028 | -0.034 | 13.853
-1.5 | 0.201 | 0.01029 | -0.035 | 19.537
-1 | 0.26 | 0.01022 | -0.036 | 25.464
-0.5 | 0.32 | 0.01091 | -0.037 | 29.304
0 | 0.382 | 0.0105 | -0.038 | 36.35
0.5 | 0.442 | 0.01053 | -0.039 | 41.964
1 | 0.502 | 0.01025 | -0.04 | 48.983
1.5 | 0.562 | 0.01036 | -0.041 | 54.23
2 | 0.621 | 0.01087 | -0.042 | 57.165
2.5 | 0.68 | 0.01047 | -0.043 | 65.004
3 | 0.74 | 0.01043 | -0.044 | 70.905
3.5 | 0.799 | 0.01051 | -0.045 | 76.048
4 | 0.858 | 0.01159 | -0.046 | 74.033
4.5 | 0.918 | 0.01077 | -0.047 | 85.224
5 | 0.977 | 0.00972 | -0.048 | 100.429
5.5 | 1.036 | 0.00993 | -0.049 | 104.348
6 | 1.095 | 0.01134 | -0.05 | 96.507
6.5 | 1.154 | 0.01032 | -0.051 | 111.785
7 | 1.212 | 0.01043 | -0.052 | 116.227
7.5 | 1.271 | 0.01071 | -0.053 | 118.676
8 | 1.329 | 0.01079 | -0.054 | 123.165
8.5 | 1.386 | 0.01138 | -0.055 | 121.705
9 | 1.403 | 0.01732 | -0.055 | 81.03
9.5 | 1.452 | 0.01807 | -0.056 | 80.326
10 | 1.499 | 0.01886 | -0.057 | 79.5
10.5 | 1.546 | 0.01973 | -0.058 | 78.379
11 | 1.589 | 0.02068 | -0.059 | 76.83
11.5 | 1.624 | 0.02182 | -0.06 | 74.407
12 | 1.654 | 0.02289 | -0.061 | 72.274
12.5 | 1.68 | 0.02413 | -0.061 | 69.634
13 | 1.701 | 0.02566 | -0.062 | 66.311
13.5 | 1.715 | 0.02765 | -0.063 | 62.035
14 | 1.725 | 0.02951 | -0.064 | 58.457
14.5 | 1.728 | 0.03151 | -0.065 | 54.842
15 | 1.726 | 0.03343 | -0.066 | 51.633
15.5 | 1.718 | 0.03546 | -0.066 | 48.459
16 | 1.705 | 0.03815 | -0.067 | 44.683
16.5 | 1.684 | 0.04081 | -0.068 | 41.28
17 | 1.66 | 0.04356 | -0.069 | 38.102
17.5 | 1.631 | 0.04605 | -0.069 | 35.424
18 | 1.597 | 0.04928 | -0.07 | 32.41
18.5 | 1.559 | 0.05223 | -0.071 | 29.848
19 | 1.517 | 0.05678 | -0.072 | 26.714
19.5 | 1.472 | 0.06063 | -0.072 | 24.283

## 139. Re 10M Mach 0.25 (1)
BIGFOIL.COM POLAR EXPORT
NACA M21 (NACA-TR-221)
NACA M21 (NACA-TR-221) |  |  |  | Cl Max: | 1.702 | at alpha= | 13.5 | deg
JavaFoil+Calcfoil stall+Eppler ext transition |  |  |  | L/D Max: | 122.443 | at alpha= | 8 | deg
Re: | 10000000 |  |  | Cd Min: | 0.00985 | at alpha= | 5 | deg
Mach: | 0.25 |  |  | Cl=0 at alpha= | -3.2456 | deg
|  |  |  | @ Cl=0.1, Cd= | 0.01037
|  |  |  | @ Cl=0.4, Cd= | 0.010518
|  |  |  | @ Cl=0.6, Cd= | 0.010371
alpha (deg) | Cl | Cd | Cm | Cl/Cd
-16 | -0.269 | 0.10408 | -0.008 | -2.585
-15.5 | -0.301 | 0.10119 | -0.008 | -2.974
-15 | -0.329 | 0.09676 | -0.008 | -3.405
-14.5 | -0.355 | 0.09255 | -0.009 | -3.834
-14 | -0.377 | 0.08796 | -0.009 | -4.286
-13.5 | -0.397 | 0.08246 | -0.01 | -4.813
-13 | -0.412 | 0.08045 | -0.01 | -5.119
-12.5 | -0.424 | 0.07659 | -0.01 | -5.537
-12 | -0.434 | 0.07144 | -0.011 | -6.071
-11.5 | -0.438 | 0.0683 | -0.011 | -6.418
-11 | -0.439 | 0.06532 | -0.012 | -6.72
-10.5 | -0.436 | 0.06246 | -0.012 | -6.977
-10 | -0.428 | 0.05982 | -0.012 | -7.161
-9.5 | -0.415 | 0.05963 | -0.012 | -6.96
-9 | -0.401 | 0.05526 | -0.013 | -7.259
-8.5 | -0.382 | 0.05252 | -0.013 | -7.274
-8 | -0.36 | 0.04932 | -0.014 | -7.301
-7.5 | -0.333 | 0.0477 | -0.014 | -6.973
-7 | -0.303 | 0.045 | -0.015 | -6.743
-6.5 | -0.271 | 0.04208 | -0.016 | -6.45
-6 | -0.237 | 0.03888 | -0.017 | -6.091
-5.5 | -0.201 | 0.03439 | -0.019 | -5.837
-5 | -0.191 | 0.01065 | -0.029 | -17.943
-4.5 | -0.139 | 0.01057 | -0.03 | -13.162
-4 | -0.085 | 0.01045 | -0.031 | -8.152
-3.5 | -0.029 | 0.01043 | -0.032 | -2.823
-3 | 0.028 | 0.01045 | -0.033 | 2.664
-2.5 | 0.086 | 0.01037 | -0.034 | 8.323
-2 | 0.146 | 0.01037 | -0.035 | 14.061
-1.5 | 0.206 | 0.0103 | -0.036 | 19.997
-1 | 0.267 | 0.01092 | -0.037 | 24.439
-0.5 | 0.328 | 0.01088 | -0.038 | 30.151
0 | 0.392 | 0.01051 | -0.039 | 37.285
0.5 | 0.454 | 0.01057 | -0.04 | 42.954
1 | 0.516 | 0.01034 | -0.041 | 49.919
1.5 | 0.577 | 0.01002 | -0.042 | 57.582
2 | 0.638 | 0.01095 | -0.043 | 58.28
2.5 | 0.699 | 0.01056 | -0.044 | 66.201
3 | 0.76 | 0.01053 | -0.045 | 72.185
3.5 | 0.821 | 0.01056 | -0.046 | 77.698
4 | 0.882 | 0.01174 | -0.047 | 75.095
4.5 | 0.942 | 0.01193 | -0.048 | 79.017
5 | 1.003 | 0.00985 | -0.049 | 101.802
5.5 | 1.063 | 0.01006 | -0.05 | 105.69
6 | 1.124 | 0.01027 | -0.052 | 109.432
6.5 | 1.184 | 0.01048 | -0.053 | 113.055
7 | 1.244 | 0.0106 | -0.054 | 117.374
7.5 | 1.304 | 0.01093 | -0.055 | 119.361
8 | 1.364 | 0.01114 | -0.056 | 122.443
8.5 | 1.382 | 0.01751 | -0.055 | 78.886
9 | 1.432 | 0.01834 | -0.056 | 78.071
9.5 | 1.481 | 0.01925 | -0.057 | 76.902
10 | 1.528 | 0.02013 | -0.058 | 75.912
10.5 | 1.574 | 0.02117 | -0.059 | 74.346
11 | 1.615 | 0.02229 | -0.06 | 72.425
11.5 | 1.646 | 0.02362 | -0.061 | 69.685
12 | 1.672 | 0.02488 | -0.062 | 67.2
12.5 | 1.691 | 0.02644 | -0.063 | 63.95
13 | 1.7 | 0.02849 | -0.063 | 59.681
13.5 | 1.702 | 0.03083 | -0.064 | 55.199
14 | 1.696 | 0.0332 | -0.065 | 51.068
14.5 | 1.68 | 0.03556 | -0.066 | 47.24
15 | 1.656 | 0.03806 | -0.067 | 43.504
15.5 | 1.621 | 0.04095 | -0.067 | 39.586
16 | 1.576 | 0.04422 | -0.068 | 35.642
16.5 | 1.523 | 0.04712 | -0.069 | 32.333
17 | 1.458 | 0.0516 | -0.07 | 28.262
17.5 | 1.385 | 0.05648 | -0.07 | 24.519
18 | 1.304 | 0.06133 | -0.071 | 21.269
18.5 | 1.22 | 0.06462 | -0.072 | 18.88

## 140. Re 10M Mach 0.50 (1)
BIGFOIL.COM POLAR EXPORT
NACA M21 (NACA-TR-221)
NACA M21 (NACA-TR-221) |  |  |  | Cl Max: | 1.669 | at alpha= | 11 | deg
JavaFoil+Calcfoil stall+Eppler ext transition |  |  |  | L/D Max: | 114.238 | at alpha= | 6 | deg
Re: | 10000000 |  |  | Cd Min: | 0.00996 | at alpha= | 1 | deg
Mach: | 0.5 |  |  | Cl=0 at alpha= | -3.25 | deg
|  |  |  | @ Cl=0.1, Cd= | 0.010464
|  |  |  | @ Cl=0.4, Cd= | 0.011265
|  |  |  | @ Cl=0.6, Cd= | 0.01002
alpha (deg) | Cl | Cd | Cm | Cl/Cd
-20 | -0.876 | 0.1518 | -0.006 | -5.773
-19.5 | -0.852 | 0.14321 | -0.006 | -5.948
-19 | -0.827 | 0.14143 | -0.006 | -5.845
-18.5 | -0.802 | 0.13394 | -0.007 | -5.987
-18 | -0.777 | 0.14327 | -0.007 | -5.424
-17.5 | -0.752 | 0.13062 | -0.007 | -5.76
-17 | -0.727 | 0.12605 | -0.008 | -5.769
-16.5 | -0.702 | 0.11939 | -0.008 | -5.877
-16 | -0.676 | 0.11339 | -0.008 | -5.962
-15.5 | -0.649 | 0.11529 | -0.009 | -5.632
-15 | -0.624 | 0.10523 | -0.009 | -5.93
-14.5 | -0.598 | 0.10217 | -0.009 | -5.85
-14 | -0.571 | 0.09901 | -0.009 | -5.77
-13.5 | -0.545 | 0.09513 | -0.01 | -5.731
-13 | -0.519 | 0.09662 | -0.01 | -5.373
-12.5 | -0.493 | 0.0924 | -0.01 | -5.337
-12 | -0.467 | 0.0891 | -0.011 | -5.242
-11.5 | -0.441 | 0.08496 | -0.011 | -5.191
-11 | -0.415 | 0.07812 | -0.012 | -5.311
-10.5 | -0.389 | 0.08441 | -0.012 | -4.604
-10 | -0.362 | 0.07599 | -0.012 | -4.767
-9.5 | -0.336 | 0.07115 | -0.013 | -4.719
-9 | -0.309 | 0.06578 | -0.013 | -4.705
-8.5 | -0.283 | 0.06006 | -0.014 | -4.714
-8 | -0.257 | 0.05286 | -0.015 | -4.87
-7.5 | -0.231 | 0.04954 | -0.016 | -4.659
-7 | -0.204 | 0.04596 | -0.017 | -4.445
-6.5 | -0.178 | 0.04303 | -0.018 | -4.129
-6 | -0.151 | 0.03975 | -0.019 | -3.803
-5.5 | -0.124 | 0.03679 | -0.02 | -3.383
-5 | -0.098 | 0.03377 | -0.022 | -2.889
-4.5 | -0.07 | 0.03251 | -0.023 | -2.153
-4 | -0.063 | 0.03601 | -0.02 | -1.759
-3.5 | -0.024 | 0.03661 | -0.017 | -0.651
-3 | 0.024 | 0.03354 | -0.021 | 0.708
-2.5 | 0.092 | 0.01046 | -0.038 | 8.817
-2 | 0.158 | 0.01049 | -0.039 | 15.083
-1.5 | 0.226 | 0.01047 | -0.04 | 21.573
-1 | 0.295 | 0.01037 | -0.041 | 28.41
-0.5 | 0.364 | 0.01127 | -0.042 | 32.262
0 | 0.436 | 0.01126 | -0.043 | 38.748
0.5 | 0.506 | 0.01137 | -0.044 | 44.533
1 | 0.576 | 0.00996 | -0.046 | 57.824
1.5 | 0.644 | 0.01013 | -0.047 | 63.584
2 | 0.712 | 0.01141 | -0.048 | 62.42
2.5 | 0.78 | 0.012 | -0.049 | 64.993
3 | 0.848 | 0.01185 | -0.05 | 71.549
3.5 | 0.915 | 0.01084 | -0.051 | 84.388
4 | 0.983 | 0.01232 | -0.053 | 79.778
4.5 | 1.05 | 0.0129 | -0.054 | 81.365
5 | 1.117 | 0.01042 | -0.055 | 107.229
5.5 | 1.184 | 0.01259 | -0.056 | 94.021
6 | 1.25 | 0.01094 | -0.058 | 114.238
6.5 | 1.29 | 0.01355 | -0.058 | 95.247
7 | 1.352 | 0.01409 | -0.059 | 95.966
7.5 | 1.411 | 0.01484 | -0.06 | 95.079
8 | 1.446 | 0.02162 | -0.059 | 66.899
8.5 | 1.498 | 0.02303 | -0.06 | 65.037
9 | 1.545 | 0.02467 | -0.061 | 62.637
9.5 | 1.588 | 0.0264 | -0.062 | 60.163
10 | 1.625 | 0.0287 | -0.063 | 56.628
10.5 | 1.658 | 0.0305 | -0.064 | 54.355
11 | 1.669 | 0.03293 | -0.065 | 50.685
11.5 | 1.628 | 0.03557 | -0.066 | 45.753
12 | 1.484 | 0.04113 | -0.066 | 36.069
12.5 | 0.987 | 0.05203 | -0.066 | 18.98
13 | 1.015 | 0.05647 | -0.067 | 17.971
13.5 | 0.921 | 0.10031 | -0.037 | 9.183
14 | 1.077 | 0.0584 | -0.07 | 18.441
14.5 | 1.104 | 0.0636 | -0.07 | 17.354
15 | 1.13 | 0.07026 | -0.071 | 16.075
15.5 | 1.152 | 0.07921 | -0.071 | 14.542
16 | 1.185 | 0.07641 | -0.073 | 15.514

## 141. Re 12M Mach 0.00 (1)
BIGFOIL.COM POLAR EXPORT
NACA M21 (NACA-TR-221)
NACA M21 (NACA-TR-221) |  |  |  | Cl Max: | 0.9287 | at alpha= | 19 | deg
XFOIL ncrit=9 |  |  |  | L/D Max: | 71.6614 | at alpha= | 4 | deg
Re: | 12000000 |  |  | Cd Min: | 0.0055 | at alpha= | 3 | deg
Mach: | 0 |  |  | Cl=0 at alpha= | -0.020282 | deg
|  |  |  | @ Cl=0.1, Cd= | 0.0063355
|  |  |  | @ Cl=0.4, Cd= | 0.005813
|  |  |  | @ Cl=0.6, Cd= | 0.0098059
alpha (deg) | Cl | Cd | Cm | Cl/Cd
-0.5 | -0.0544 | 0.00629 | -0.0003 | -8.6486
0 | 0.0023 | 0.00644 | -0.0007 | 0.35714
0.5 | 0.0591 | 0.00635 | -0.001 | 9.3071
1 | 0.1157 | 0.00633 | -0.0013 | 18.278
1.5 | 0.1724 | 0.00613 | -0.0017 | 28.124
2.5 | 0.2854 | 0.00555 | -0.0025 | 51.4234
3 | 0.3417 | 0.0055 | -0.0027 | 62.1273
3.5 | 0.3976 | 0.00579 | -0.0027 | 68.6701
4 | 0.4529 | 0.00632 | -0.0025 | 71.6614
4.5 | 0.5063 | 0.00716 | -0.0019 | 70.7123
5 | 0.5567 | 0.00836 | -0.0005 | 66.5909
5.5 | 0.613 | 0.01024 | -0.0006 | 59.8633
6 | 0.6648 | 0.01274 | 0.0001 | 52.1821
6.5 | 0.7216 | 0.01168 | -0.0006 | 61.7808
7 | 0.7739 | 0.01305 | -0.0003 | 59.3027
7.5 | 0.8243 | 0.01484 | 0.0002 | 55.5458
8 | 0.8717 | 0.01741 | 0.001 | 50.0689
8.5 | 0.9127 | 0.02163 | 0.0023 | 42.196
9 | 0.8272 | 0.06679 | -0.0007 | 12.3851
9.5 | 0.7905 | 0.08743 | -0.0221 | 9.0415
10 | 0.777 | 0.09949 | -0.0295 | 7.8098
10.5 | 0.7691 | 0.11042 | -0.0348 | 6.9652
11 | 0.7652 | 0.12076 | -0.0393 | 6.3365
11.5 | 0.7636 | 0.13081 | -0.0434 | 5.8375
12 | 0.7647 | 0.14042 | -0.0471 | 5.4458
12.5 | 0.7692 | 0.14936 | -0.0506 | 5.15
13 | 0.7745 | 0.15819 | -0.0541 | 4.896
13.5 | 0.7821 | 0.16667 | -0.0576 | 4.6925
14 | 0.791 | 0.17472 | -0.061 | 4.5272
14.5 | 0.8019 | 0.1824 | -0.0644 | 4.3964
15 | 0.8138 | 0.19006 | -0.068 | 4.2818
15.5 | 0.8262 | 0.19738 | -0.0716 | 4.1858
16 | 0.8396 | 0.20458 | -0.0753 | 4.104
16.5 | 0.8539 | 0.21156 | -0.0791 | 4.0362
17 | 0.8684 | 0.21864 | -0.083 | 3.9718
17.5 | 0.8831 | 0.22562 | -0.087 | 3.9141
18 | 0.8979 | 0.23244 | -0.091 | 3.8629
18.5 | 0.9134 | 0.239 | -0.0951 | 3.8218
19 | 0.9287 | 0.24579 | -0.0994 | 3.7784

## 142. Re 12M Mach 0.00 (2)
BIGFOIL.COM POLAR EXPORT
NACA M21 (NACA-TR-221)
NACA M21 (NACA-TR-221) |  |  |  | Cl Max: | 0.2293 | at alpha= | 2 | deg
XFOIL ncrit=5 |  |  |  | L/D Max: | 35.4954 | at alpha= | 2 | deg
Re: | 12000000 |  |  | Cd Min: | 0.00646 | at alpha= | 0 | deg
Mach: | 0 |  |  | Cl=0 at alpha= | -0.020247 | deg
|  |  |  | @ Cl=0.1, Cd= | 0.006581
|  |  |  | @ Cl=0.4, Cd= | 0.00646
|  |  |  | @ Cl=0.6, Cd= | 0.00646
alpha (deg) | Cl | Cd | Cm | Cl/Cd
-1 | -0.1113 | 0.00661 | -0.0001 | -16.8381
-0.5 | -0.0545 | 0.00657 | -0.0004 | -8.2953
0 | 0.0023 | 0.00646 | -0.0007 | 0.35604
0.5 | 0.0591 | 0.00648 | -0.0009 | 9.1204
1 | 0.1158 | 0.00662 | -0.0012 | 17.4924
1.5 | 0.1726 | 0.0066 | -0.0015 | 26.1515
2 | 0.2293 | 0.00646 | -0.0018 | 35.4954

## 143. Re 12M Mach 0.00 (3)
BIGFOIL.COM POLAR EXPORT
NACA M21 (NACA-TR-221)
NACA M21 (NACA-TR-221) |  |  |  | Cl Max: | 0.9129 | at alpha= | 18.5 | deg
XFOIL ncrit=12 |  |  |  | L/D Max: | 73.1311 | at alpha= | 4 | deg
Re: | 12000000 |  |  | Cd Min: | 0.00518 | at alpha= | 3 | deg
Mach: | 0 |  |  | Cl=0 at alpha= | -0.020336 | deg
|  |  |  | @ Cl=0.1, Cd= | 0.0059959
|  |  |  | @ Cl=0.4, Cd= | 0.0055828
|  |  |  | @ Cl=0.6, Cd= | 0.010056
alpha (deg) | Cl | Cd | Cm | Cl/Cd
-1.5 | -0.1675 | 0.00551 | 0.0006 | -30.3993
-1 | -0.1108 | 0.00594 | 0.0001 | -18.6532
1 | 0.1154 | 0.006 | -0.0014 | 19.2333
1.5 | 0.172 | 0.00572 | -0.0018 | 30.0699
3 | 0.3404 | 0.00518 | -0.0025 | 65.7143
3.5 | 0.3944 | 0.00552 | -0.002 | 71.4493
4 | 0.4461 | 0.0061 | -0.0008 | 73.1311
4.5 | 0.505 | 0.00712 | -0.0015 | 70.927
5 | 0.5594 | 0.00853 | -0.0011 | 65.5803
5.5 | 0.6126 | 0.01053 | -0.0005 | 58.1766
6 | 0.6636 | 0.01345 | 0.0004 | 49.3383
6.5 | 0.7104 | 0.01763 | 0.0017 | 40.295
7 | 0.7383 | 0.03066 | 0.0052 | 24.0802
7.5 | 0.7715 | 0.03841 | 0.0063 | 20.0859
8 | 0.7912 | 0.0496 | 0.0059 | 15.9516
8.5 | 0.7941 | 0.06419 | 0.001 | 12.3711
9 | 0.7644 | 0.08517 | -0.0201 | 8.975
9.5 | 0.7429 | 0.09948 | -0.0291 | 7.4678
10 | 0.7494 | 0.1068 | -0.0328 | 7.0169
10.5 | 0.7484 | 0.11635 | -0.0371 | 6.4323
11 | 0.7498 | 0.12551 | -0.0409 | 5.974
11.5 | 0.7525 | 0.13455 | -0.0445 | 5.5927
12 | 0.7566 | 0.14334 | -0.0479 | 5.2784
12.5 | 0.7631 | 0.15172 | -0.0512 | 5.0297
13 | 0.77 | 0.16009 | -0.0545 | 4.8098
13.5 | 0.7789 | 0.16818 | -0.0579 | 4.6313
14 | 0.7886 | 0.17592 | -0.0612 | 4.4827
14.5 | 0.8002 | 0.18339 | -0.0647 | 4.3634
15 | 0.8124 | 0.19084 | -0.0682 | 4.257
15.5 | 0.8252 | 0.19803 | -0.0718 | 4.167
16 | 0.8388 | 0.20516 | -0.0755 | 4.0885
16.5 | 0.8532 | 0.21211 | -0.0792 | 4.0224
17 | 0.8678 | 0.21914 | -0.0832 | 3.96
17.5 | 0.8827 | 0.22602 | -0.0871 | 3.9054
18 | 0.8975 | 0.23286 | -0.0912 | 3.8542
18.5 | 0.9129 | 0.23956 | -0.0953 | 3.8107

## 144. Re 12M Mach 0.00 (4)
BIGFOIL.COM POLAR EXPORT
NACA M21 (NACA-TR-221)
NACA M21 (NACA-TR-221) |  |  |  | Cl Max: | 1.736 | at alpha= | 14.5 | deg
JavaFoil+Calcfoil stall+Eppler ext transition |  |  |  | L/D Max: | 119.774 | at alpha= | 8 | deg
Re: | 12000000 |  |  | Cd Min: | 0.00968 | at alpha= | -1.5 | deg
Mach: | 0 |  |  | Cl=0 at alpha= | -3.2411 | deg
|  |  |  | @ Cl=0.1, Cd= | 0.010223
|  |  |  | @ Cl=0.4, Cd= | 0.010103
|  |  |  | @ Cl=0.6, Cd= | 0.010051
alpha (deg) | Cl | Cd | Cm | Cl/Cd
-20 | -0.555 | 0.14355 | -0.005 | -3.866
-19.5 | -0.563 | 0.13797 | -0.005 | -4.078
-19 | -0.57 | 0.13164 | -0.006 | -4.329
-18.5 | -0.576 | 0.12633 | -0.006 | -4.562
-18 | -0.582 | 0.12137 | -0.006 | -4.796
-17.5 | -0.587 | 0.11666 | -0.006 | -5.033
-17 | -0.591 | 0.11147 | -0.007 | -5.305
-16.5 | -0.595 | 0.10592 | -0.007 | -5.617
-16 | -0.597 | 0.10151 | -0.008 | -5.878
-15.5 | -0.595 | 0.10087 | -0.008 | -5.9
-15 | -0.597 | 0.09268 | -0.008 | -6.437
-14.5 | -0.592 | 0.0928 | -0.008 | -6.376
-14 | -0.588 | 0.08846 | -0.009 | -6.642
-13.5 | -0.581 | 0.08476 | -0.009 | -6.854
-13 | -0.574 | 0.08002 | -0.009 | -7.175
-12.5 | -0.564 | 0.07638 | -0.01 | -7.382
-12 | -0.552 | 0.07362 | -0.01 | -7.494
-11.5 | -0.538 | 0.07001 | -0.01 | -7.682
-11 | -0.522 | 0.0659 | -0.011 | -7.926
-10.5 | -0.504 | 0.06242 | -0.011 | -8.079
-10 | -0.483 | 0.05985 | -0.012 | -8.071
-9.5 | -0.462 | 0.05544 | -0.013 | -8.325
-9 | -0.435 | 0.05319 | -0.013 | -8.184
-8.5 | -0.409 | 0.04953 | -0.014 | -8.254
-8 | -0.379 | 0.0467 | -0.014 | -8.111
-7.5 | -0.348 | 0.04336 | -0.015 | -8.021
-7 | -0.315 | 0.03987 | -0.017 | -7.895
-6.5 | -0.284 | 0.03238 | -0.019 | -8.778
-6 | -0.288 | 0.01037 | -0.026 | -27.76
-5.5 | -0.24 | 0.01044 | -0.027 | -22.945
-5 | -0.189 | 0.01044 | -0.028 | -18.121
-4.5 | -0.137 | 0.0104 | -0.029 | -13.186
-4 | -0.084 | 0.0103 | -0.03 | -8.119
-3.5 | -0.029 | 0.01028 | -0.031 | -2.803
-3 | 0.027 | 0.01029 | -0.032 | 2.64
-2.5 | 0.084 | 0.01022 | -0.033 | 8.229
-2 | 0.142 | 0.01023 | -0.034 | 13.863
-1.5 | 0.2 | 0.00968 | -0.035 | 20.675
-1 | 0.259 | 0.0107 | -0.036 | 24.201
-0.5 | 0.318 | 0.01037 | -0.037 | 30.674
0 | 0.38 | 0.01026 | -0.038 | 37.01
0.5 | 0.44 | 0.00979 | -0.039 | 44.933
1 | 0.5 | 0.01016 | -0.039 | 49.185
1.5 | 0.559 | 0.01026 | -0.041 | 54.49
2 | 0.618 | 0.00996 | -0.042 | 62.071
2.5 | 0.677 | 0.01037 | -0.043 | 65.286
3 | 0.736 | 0.01003 | -0.044 | 73.396
3.5 | 0.795 | 0.01132 | -0.045 | 70.228
4 | 0.854 | 0.01122 | -0.046 | 76.104
4.5 | 0.913 | 0.01171 | -0.047 | 77.992
5 | 0.972 | 0.00968 | -0.048 | 100.359
5.5 | 1.031 | 0.00983 | -0.049 | 104.883
6 | 1.089 | 0.01002 | -0.05 | 108.753
6.5 | 1.148 | 0.01014 | -0.051 | 113.252
7 | 1.206 | 0.01035 | -0.052 | 116.591
7.5 | 1.265 | 0.01076 | -0.053 | 117.557
8 | 1.323 | 0.01104 | -0.054 | 119.774
8.5 | 1.35 | 0.01603 | -0.054 | 84.187
9 | 1.4 | 0.01669 | -0.055 | 83.911
9.5 | 1.449 | 0.0174 | -0.056 | 83.292
10 | 1.497 | 0.01808 | -0.057 | 82.802
10.5 | 1.544 | 0.0189 | -0.058 | 81.678
11 | 1.587 | 0.01977 | -0.059 | 80.268
11.5 | 1.623 | 0.02082 | -0.06 | 77.941
12 | 1.654 | 0.02181 | -0.06 | 75.861
12.5 | 1.681 | 0.02297 | -0.061 | 73.185
13 | 1.704 | 0.02445 | -0.062 | 69.687
13.5 | 1.719 | 0.02614 | -0.063 | 65.766
14 | 1.731 | 0.02782 | -0.064 | 62.211
14.5 | 1.736 | 0.02988 | -0.065 | 58.121
15 | 1.736 | 0.03185 | -0.065 | 54.526
15.5 | 1.732 | 0.03391 | -0.066 | 51.068
16 | 1.722 | 0.03626 | -0.067 | 47.482
16.5 | 1.707 | 0.03861 | -0.068 | 44.2
17 | 1.687 | 0.04081 | -0.069 | 41.347
17.5 | 1.662 | 0.04396 | -0.069 | 37.799
18 | 1.634 | 0.04623 | -0.07 | 35.34
18.5 | 1.602 | 0.04905 | -0.071 | 32.657
19 | 1.564 | 0.05311 | -0.072 | 29.447
19.5 | 1.525 | 0.05664 | -0.072 | 26.924

## 145. Re 12M Mach 0.00 (5)
BIGFOIL.COM POLAR EXPORT
NACA M21 (NACA-TR-221)
NACA M21 (NACA-TR-221) |  |  |  | Cl Max: | 1.7846 | at alpha= | 17 | deg
NF ncrit=5 |  |  |  | L/D Max: | 198.648 | at alpha= | 6.5 | deg
Re: | 12000000 |  |  | Cd Min: | 0.0054473 | at alpha= | 6 | deg
Mach: | 0 |  |  | Cl=0 at alpha= | -3.2506 | deg
|  |  |  | @ Cl=0.1, Cd= | 0.0063129
|  |  |  | @ Cl=0.4, Cd= | 0.0060469
|  |  |  | @ Cl=0.6, Cd= | 0.0060638
alpha (deg) | Cl | Cd | Cm | Cl/Cd
-16 | -1.3772 | 0.02358 | -0.049196 | -58.4053
-15.5 | -1.346 | 0.020777 | -0.047853 | -64.7812
-15 | -1.2949 | 0.019385 | -0.047092 | -66.7999
-14.5 | -1.2499 | 0.017738 | -0.046348 | -70.4651
-14 | -1.2021 | 0.01641 | -0.045116 | -73.2527
-13.5 | -1.1506 | 0.015357 | -0.043791 | -74.9224
-13 | -1.0987 | 0.014396 | -0.042693 | -76.321
-12.5 | -1.0467 | 0.013496 | -0.041857 | -77.5543
-12 | -0.99405 | 0.012674 | -0.041217 | -78.4292
-11.5 | -0.94051 | 0.011944 | -0.040713 | -78.7442
-11 | -0.88615 | 0.011299 | -0.040331 | -78.4245
-10.5 | -0.83119 | 0.010726 | -0.04006 | -77.4937
-10 | -0.77581 | 0.010209 | -0.039876 | -75.991
-9.5 | -0.72009 | 0.0097401 | -0.03975 | -73.93
-9 | -0.664 | 0.0093122 | -0.039655 | -71.3039
-8.5 | -0.60752 | 0.0089212 | -0.039576 | -68.0992
-8 | -0.55066 | 0.0085635 | -0.039506 | -64.3032
-7.5 | -0.49346 | 0.0082366 | -0.039452 | -59.9107
-7 | -0.43599 | 0.007938 | -0.039425 | -54.9247
-6.5 | -0.37835 | 0.0076659 | -0.039442 | -49.3545
-6 | -0.32056 | 0.0074188 | -0.039513 | -43.2092
-5.5 | -0.2625 | 0.0071956 | -0.039615 | -36.4802
-5 | -0.2043 | 0.0069983 | -0.039777 | -29.1927
-4.5 | -0.146 | 0.0068252 | -0.04 | -21.3909
-4 | -0.087584 | 0.0066733 | -0.040279 | -13.1246
-3.5 | -0.029137 | 0.0065411 | -0.040622 | -4.4544
-3 | 0.029277 | 0.0064274 | -0.041026 | 4.5551
-2.5 | 0.087613 | 0.0063304 | -0.041476 | 13.8401
-2 | 0.14587 | 0.006248 | -0.041955 | 23.3465
-1.5 | 0.20409 | 0.0061788 | -0.042461 | 33.0306
-1 | 0.26234 | 0.0061228 | -0.042999 | 42.8462
-0.5 | 0.32065 | 0.0060804 | -0.043577 | 52.7343
0 | 0.37901 | 0.0060521 | -0.044194 | 62.6244
0.5 | 0.43738 | 0.0060376 | -0.044845 | 72.4436
1 | 0.49574 | 0.0060362 | -0.045526 | 82.127
1.5 | 0.55407 | 0.0060472 | -0.046235 | 91.6242
2 | 0.61241 | 0.0060683 | -0.046973 | 100.9187
2.5 | 0.67083 | 0.0060973 | -0.047732 | 110.0205
3 | 0.72923 | 0.0061339 | -0.048496 | 118.8863
3.5 | 0.78749 | 0.0061782 | -0.049278 | 127.4629
4 | 0.84565 | 0.0062336 | -0.050097 | 135.6603
4.5 | 0.90365 | 0.006298 | -0.050901 | 143.4815
5 | 0.96125 | 0.006366 | -0.051546 | 150.998
5.5 | 1.0185 | 0.0064993 | -0.052515 | 156.7133
6 | 1.0633 | 0.0054473 | -0.051142 | 195.1958
6.5 | 1.1177 | 0.0056267 | -0.051305 | 198.648
7 | 1.1718 | 0.0059207 | -0.051396 | 197.9121
12.5 | 1.6541 | 0.015993 | -0.042777 | 103.428
13 | 1.6822 | 0.017641 | -0.041038 | 95.3573
13.5 | 1.7068 | 0.019688 | -0.039433 | 86.6941
14 | 1.7278 | 0.022148 | -0.037916 | 78.0094
14.5 | 1.745 | 0.025014 | -0.036488 | 69.7597
15 | 1.7588 | 0.028265 | -0.035123 | 62.2234
15.5 | 1.7695 | 0.031904 | -0.033821 | 55.4627
16 | 1.7774 | 0.035982 | -0.032645 | 49.3983
16.5 | 1.7825 | 0.040529 | -0.031645 | 43.9808
17 | 1.7846 | 0.045517 | -0.030825 | 39.2068
17.5 | 1.7837 | 0.05089 | -0.030182 | 35.0511
18 | 1.7804 | 0.056613 | -0.029736 | 31.4489
18.5 | 1.7752 | 0.062655 | -0.0295 | 28.3324
19 | 1.7688 | 0.06896 | -0.029462 | 25.6501
19.5 | 1.7621 | 0.075453 | -0.029616 | 23.353
20 | 1.7551 | 0.082091 | -0.029999 | 21.3803

## 146. Re 12M Mach 0.00 (6)
BIGFOIL.COM POLAR EXPORT
NACA M21 (NACA-TR-221)
NACA M21 (NACA-TR-221) |  |  |  | Cl Max: | 1.7867 | at alpha= | 17 | deg
NF ncrit=9 |  |  |  | L/D Max: | 218.263 | at alpha= | 7 | deg
Re: | 12000000 |  |  | Cd Min: | 0.0047902 | at alpha= | 5.5 | deg
Mach: | 0 |  |  | Cl=0 at alpha= | -3.2489 | deg
|  |  |  | @ Cl=0.1, Cd= | 0.0060879
|  |  |  | @ Cl=0.4, Cd= | 0.005782
|  |  |  | @ Cl=0.6, Cd= | 0.0057705
alpha (deg) | Cl | Cd | Cm | Cl/Cd
-16 | -1.3545 | 0.025 | -0.048896 | -54.1793
-15.5 | -1.3314 | 0.021436 | -0.047685 | -62.1138
-15 | -1.2928 | 0.019389 | -0.047394 | -66.6755
-14.5 | -1.2494 | 0.017629 | -0.046529 | -70.8754
-14 | -1.2011 | 0.016311 | -0.045045 | -73.6367
-13.5 | -1.1495 | 0.01526 | -0.043587 | -75.3281
-13 | -1.098 | 0.014285 | -0.042462 | -76.8602
-12.5 | -1.0462 | 0.013378 | -0.041627 | -78.2039
-12 | -0.99365 | 0.012556 | -0.040977 | -79.1353
-11.5 | -0.94019 | 0.011827 | -0.040461 | -79.4951
-11 | -0.88596 | 0.01118 | -0.040074 | -79.2484
-10.5 | -0.83118 | 0.010598 | -0.039805 | -78.4249
-10 | -0.77596 | 0.010071 | -0.039629 | -77.0461
-9.5 | -0.72032 | 0.0095911 | -0.039509 | -75.103
-9 | -0.66419 | 0.0091522 | -0.039417 | -72.5711
-8.5 | -0.60756 | 0.0087512 | -0.039341 | -69.4264
-8 | -0.5505 | 0.0083853 | -0.039283 | -65.6507
-7.5 | -0.4931 | 0.0080524 | -0.039247 | -61.2363
-7 | -0.43548 | 0.0077504 | -0.039242 | -56.1877
-6.5 | -0.37774 | 0.0074768 | -0.039279 | -50.5222
-6 | -0.31995 | 0.0072289 | -0.039368 | -44.2605
-5.5 | -0.26196 | 0.0070039 | -0.039489 | -37.4017
-5 | -0.20386 | 0.0068034 | -0.039663 | -29.9651
-4.5 | -0.14568 | 0.0066259 | -0.039881 | -21.9857
-4 | -0.08743 | 0.0064692 | -0.040146 | -13.5147
-3.5 | -0.029211 | 0.0063319 | -0.040467 | -4.6133
-3 | 0.028965 | 0.0062122 | -0.040843 | 4.6625
-2.5 | 0.087133 | 0.0061079 | -0.041268 | 14.2656
-2 | 0.14536 | 0.0060174 | -0.041738 | 24.1566
-1.5 | 0.20372 | 0.0059402 | -0.042251 | 34.2944
-1 | 0.26221 | 0.0058762 | -0.042809 | 44.6225
-0.5 | 0.32079 | 0.0058259 | -0.043411 | 55.0622
0 | 0.37934 | 0.0057897 | -0.044049 | 65.5197
0.5 | 0.4378 | 0.0057679 | -0.04471 | 75.9039
1 | 0.4962 | 0.0057598 | -0.045391 | 86.1477
1.5 | 0.5546 | 0.0057627 | -0.046095 | 96.2397
2 | 0.61307 | 0.0057727 | -0.046825 | 106.2022
2.5 | 0.6714 | 0.0057875 | -0.047575 | 116.0083
3 | 0.72956 | 0.0058091 | -0.04839 | 125.5899
3.5 | 0.78779 | 0.0058386 | -0.049288 | 134.9281
4 | 0.84616 | 0.0058552 | -0.050144 | 144.5131
4.5 | 0.90387 | 0.0059281 | -0.050909 | 152.4726
5 | 0.95271 | 0.0048011 | -0.050116 | 198.4353
5.5 | 1.0057 | 0.0047902 | -0.049967 | 209.9467
6 | 1.064 | 0.004958 | -0.05052 | 214.6068
6.5 | 1.1194 | 0.0051363 | -0.050726 | 217.9394
7 | 1.1745 | 0.005381 | -0.051174 | 218.2633
7.5 | 1.2306 | 0.0057315 | -0.052128 | 214.7132
8 | 1.2861 | 0.0062669 | -0.053163 | 205.2184
8.5 | 1.3361 | 0.0071622 | -0.053513 | 186.5468
9 | 1.3836 | 0.0082922 | -0.053293 | 166.85
9.5 | 1.4308 | 0.0095879 | -0.052769 | 149.2304
10 | 1.4758 | 0.010822 | -0.052131 | 136.3722
10.5 | 1.5223 | 0.011777 | -0.051909 | 129.2626
11 | 1.5685 | 0.012618 | -0.051747 | 124.3118
11.5 | 1.6097 | 0.013467 | -0.050764 | 119.5333
12 | 1.6406 | 0.014474 | -0.048163 | 113.3516
12.5 | 1.6647 | 0.015746 | -0.044835 | 105.7238
13 | 1.6872 | 0.017358 | -0.041929 | 97.1978
13.5 | 1.708 | 0.019371 | -0.039503 | 88.1737
14 | 1.7268 | 0.021812 | -0.037488 | 79.1672
14.5 | 1.7434 | 0.024675 | -0.035869 | 70.6556
15 | 1.7576 | 0.027923 | -0.034537 | 62.9452
15.5 | 1.7692 | 0.03153 | -0.03336 | 56.1105
16 | 1.7781 | 0.035537 | -0.032309 | 50.0337
16.5 | 1.784 | 0.039996 | -0.03141 | 44.6057
17 | 1.7867 | 0.044919 | -0.030678 | 39.7768
17.5 | 1.786 | 0.050287 | -0.030123 | 35.5168
18 | 1.7823 | 0.056063 | -0.029768 | 31.791
18.5 | 1.7764 | 0.06218 | -0.029622 | 28.5693
19 | 1.7695 | 0.068541 | -0.029662 | 25.8174
19.5 | 1.7624 | 0.075067 | -0.029884 | 23.4776
20 | 1.7551 | 0.081735 | -0.03033 | 21.4731

## 147. Re 12M Mach 0.00 (7)
BIGFOIL.COM POLAR EXPORT
NACA M21 (NACA-TR-221)
NACA M21 (NACA-TR-221) |  |  |  | Cl Max: | 1.7874 | at alpha= | 17 | deg
NF ncrit=12 |  |  |  | L/D Max: | 227.784 | at alpha= | 7 | deg
Re: | 12000000 |  |  | Cd Min: | 0.0044501 | at alpha= | 5 | deg
Mach: | 0 |  |  | Cl=0 at alpha= | -3.2438 | deg
|  |  |  | @ Cl=0.1, Cd= | 0.0060004
|  |  |  | @ Cl=0.4, Cd= | 0.0056658
|  |  |  | @ Cl=0.6, Cd= | 0.0056308
alpha (deg) | Cl | Cd | Cm | Cl/Cd
-15.5 | -1.3144 | 0.023339 | -0.047784 | -56.3195
-15 | -1.2921 | 0.019933 | -0.047711 | -64.8225
-14.5 | -1.2404 | 0.018343 | -0.047175 | -67.6191
-14 | -1.1974 | 0.016676 | -0.045858 | -71.8045
-13.5 | -1.1476 | 0.015513 | -0.044057 | -73.9766
-13 | -1.0966 | 0.014505 | -0.042575 | -75.5995
-12.5 | -1.0455 | 0.013562 | -0.041531 | -77.0889
-12 | -0.99349 | 0.012705 | -0.040787 | -78.1974
-11.5 | -0.94029 | 0.011945 | -0.040238 | -78.7176
-11 | -0.8861 | 0.011272 | -0.039847 | -78.6113
-10.5 | -0.83127 | 0.010669 | -0.039593 | -77.9123
-10 | -0.77601 | 0.010126 | -0.039447 | -76.6387
-9.5 | -0.72034 | 0.0096322 | -0.039366 | -74.7838
-9 | -0.66418 | 0.0091823 | -0.039311 | -72.3332
-8.5 | -0.60753 | 0.0087704 | -0.039258 | -69.2706
-8 | -0.55042 | 0.0083927 | -0.039207 | -65.5834
-7.5 | -0.49299 | 0.0080466 | -0.039171 | -61.2675
-7 | -0.43539 | 0.0077304 | -0.039169 | -56.3223
-6.5 | -0.37775 | 0.0074436 | -0.039216 | -50.7486
-6 | -0.3201 | 0.0071853 | -0.039322 | -44.55
-5.5 | -0.26228 | 0.0069537 | -0.039469 | -37.7177
-5 | -0.20433 | 0.0067495 | -0.039673 | -30.2725
-4.5 | -0.14622 | 0.0065691 | -0.039919 | -22.2589
-4 | -0.088018 | 0.0064082 | -0.040201 | -13.7353
-3.5 | -0.029815 | 0.0062645 | -0.040522 | -4.7594
-3 | 0.028366 | 0.0061365 | -0.040879 | 4.6224
-2.5 | 0.086556 | 0.0060232 | -0.041269 | 14.3704
-2 | 0.1448 | 0.0059243 | -0.041696 | 24.4424
-1.5 | 0.20315 | 0.0058401 | -0.04217 | 34.786
-1 | 0.26163 | 0.0057707 | -0.042695 | 45.3384
-0.5 | 0.32026 | 0.0057157 | -0.043273 | 56.0308
0 | 0.37902 | 0.0056751 | -0.043902 | 66.7874
0.5 | 0.4379 | 0.0056489 | -0.044581 | 77.5196
1 | 0.49684 | 0.0056356 | -0.045302 | 88.1612
1.5 | 0.55578 | 0.0056304 | -0.046048 | 98.7101
2 | 0.61454 | 0.0056309 | -0.046807 | 109.1359
2.5 | 0.67293 | 0.0056385 | -0.047606 | 119.3444
3 | 0.7313 | 0.0056574 | -0.048505 | 129.2646
3.5 | 0.78969 | 0.0056631 | -0.049383 | 139.4441
4 | 0.84714 | 0.0057134 | -0.050078 | 148.2718
4.5 | 0.89571 | 0.0045278 | -0.049226 | 197.8269
5 | 0.94718 | 0.0044501 | -0.04878 | 212.8414
5.5 | 1.0061 | 0.0046203 | -0.049422 | 217.7617
6 | 1.0628 | 0.0047719 | -0.049782 | 222.7129
6.5 | 1.1202 | 0.0049489 | -0.050555 | 226.3514
7 | 1.1798 | 0.0051796 | -0.052056 | 227.784
7.5 | 1.2396 | 0.0054784 | -0.053787 | 226.2711
8 | 1.2977 | 0.0058543 | -0.055323 | 221.6713
8.5 | 1.3542 | 0.0063694 | -0.05662 | 212.6132
9 | 1.406 | 0.0072165 | -0.057239 | 194.8311
9.5 | 1.454 | 0.0083744 | -0.057128 | 173.6257
10 | 1.501 | 0.0097747 | -0.056627 | 153.5576
10.5 | 1.5426 | 0.011287 | -0.055662 | 136.6698
11 | 1.5851 | 0.0124 | -0.054944 | 127.8346
11.5 | 1.6244 | 0.013361 | -0.053682 | 121.5804
12 | 1.6535 | 0.014343 | -0.050668 | 115.2839
12.5 | 1.6721 | 0.015563 | -0.046125 | 107.4445
13 | 1.6893 | 0.017139 | -0.042055 | 98.5624
13.5 | 1.7074 | 0.019142 | -0.039041 | 89.2002
14 | 1.7255 | 0.021601 | -0.03687 | 79.8821
14.5 | 1.7425 | 0.024501 | -0.035337 | 71.1191
15 | 1.7572 | 0.027781 | -0.034164 | 63.2504
15.5 | 1.7692 | 0.031397 | -0.033116 | 56.3478
16 | 1.7783 | 0.035386 | -0.032137 | 50.255
16.5 | 1.7845 | 0.039811 | -0.031272 | 44.8259
17 | 1.7875 | 0.044699 | -0.030559 | 39.9888
17.5 | 1.7869 | 0.050045 | -0.030019 | 35.7051
18 | 1.7831 | 0.055823 | -0.02968 | 31.9418
18.5 | 1.7769 | 0.061972 | -0.029551 | 28.6736
19 | 1.7696 | 0.068397 | -0.029606 | 25.8718
19.5 | 1.7617 | 0.075023 | -0.029839 | 23.4824
20 | 1.7536 | 0.081817 | -0.030296 | 21.4337

## 148. Re 12M Mach 0.10 (1)
BIGFOIL.COM POLAR EXPORT
NACA M21 (NACA-TR-221)
NACA M21 (NACA-TR-221) |  |  |  | Cl Max: | 1.732 | at alpha= | 14.5 | deg
JavaFoil+Calcfoil stall+Eppler ext transition |  |  |  | L/D Max: | 119.575 | at alpha= | 8 | deg
Re: | 12000000 |  |  | Cd Min: | 0.00972 | at alpha= | 5 | deg
Mach: | 0.1 |  |  | Cl=0 at alpha= | -3.2411 | deg
|  |  |  | @ Cl=0.1, Cd= | 0.010153
|  |  |  | @ Cl=0.4, Cd= | 0.010165
|  |  |  | @ Cl=0.6, Cd= | 0.010589
alpha (deg) | Cl | Cd | Cm | Cl/Cd
-20 | -0.505 | 0.14361 | -0.005 | -3.514
-19.5 | -0.515 | 0.13779 | -0.005 | -3.735
-19 | -0.524 | 0.13264 | -0.006 | -3.95
-18.5 | -0.533 | 0.12712 | -0.006 | -4.191
-18 | -0.541 | 0.12199 | -0.006 | -4.435
-17.5 | -0.548 | 0.11686 | -0.006 | -4.693
-17 | -0.556 | 0.1108 | -0.007 | -5.016
-16.5 | -0.561 | 0.10611 | -0.007 | -5.29
-16 | -0.566 | 0.10161 | -0.008 | -5.567
-15.5 | -0.567 | 0.10095 | -0.008 | -5.618
-15 | -0.571 | 0.09255 | -0.008 | -6.166
-14.5 | -0.568 | 0.09223 | -0.008 | -6.164
-14 | -0.567 | 0.08847 | -0.009 | -6.405
-13.5 | -0.563 | 0.08387 | -0.009 | -6.716
-13 | -0.558 | 0.07954 | -0.009 | -7.017
-12.5 | -0.55 | 0.076 | -0.01 | -7.24
-12 | -0.54 | 0.07332 | -0.01 | -7.366
-11.5 | -0.527 | 0.07075 | -0.01 | -7.45
-11 | -0.513 | 0.06648 | -0.011 | -7.717
-10.5 | -0.497 | 0.06324 | -0.011 | -7.853
-10 | -0.477 | 0.06068 | -0.012 | -7.858
-9.5 | -0.456 | 0.05608 | -0.013 | -8.136
-9 | -0.432 | 0.05381 | -0.013 | -8.022
-8.5 | -0.405 | 0.05064 | -0.014 | -8.007
-8 | -0.377 | 0.04725 | -0.014 | -7.975
-7.5 | -0.346 | 0.04418 | -0.015 | -7.831
-7 | -0.314 | 0.04064 | -0.016 | -7.714
-6.5 | -0.279 | 0.03664 | -0.018 | -7.625
-6 | -0.288 | 0.01045 | -0.027 | -27.563
-5.5 | -0.24 | 0.01049 | -0.027 | -22.868
-5 | -0.19 | 0.0104 | -0.028 | -18.223
-4.5 | -0.138 | 0.01037 | -0.029 | -13.26
-4 | -0.084 | 0.01028 | -0.03 | -8.167
-3.5 | -0.029 | 0.01034 | -0.031 | -2.795
-3 | 0.027 | 0.01027 | -0.032 | 2.656
-2.5 | 0.084 | 0.01015 | -0.033 | 8.321
-2 | 0.142 | 0.01016 | -0.034 | 14.012
-1.5 | 0.201 | 0.00975 | -0.035 | 20.633
-1 | 0.26 | 0.01066 | -0.036 | 24.412
-0.5 | 0.32 | 0.0107 | -0.037 | 29.862
0 | 0.382 | 0.01033 | -0.038 | 36.963
0.5 | 0.442 | 0.00978 | -0.039 | 45.193
1 | 0.502 | 0.01022 | -0.04 | 49.167
1.5 | 0.562 | 0.01026 | -0.041 | 54.741
2 | 0.621 | 0.01077 | -0.042 | 57.667
2.5 | 0.68 | 0.01036 | -0.043 | 65.684
3 | 0.74 | 0.01003 | -0.044 | 73.764
3.5 | 0.799 | 0.01135 | -0.045 | 70.377
4 | 0.858 | 0.01121 | -0.046 | 76.562
4.5 | 0.918 | 0.0118 | -0.047 | 77.777
5 | 0.977 | 0.00972 | -0.048 | 100.495
5.5 | 1.036 | 0.00986 | -0.049 | 105.014
6 | 1.095 | 0.01005 | -0.05 | 108.874
6.5 | 1.154 | 0.01017 | -0.051 | 113.375
7 | 1.212 | 0.01038 | -0.052 | 116.838
7.5 | 1.271 | 0.01076 | -0.053 | 118.091
8 | 1.329 | 0.01112 | -0.054 | 119.575
8.5 | 1.355 | 0.01618 | -0.054 | 83.77
9 | 1.405 | 0.01686 | -0.055 | 83.308
9.5 | 1.455 | 0.01758 | -0.056 | 82.732
10 | 1.503 | 0.0183 | -0.057 | 82.128
10.5 | 1.55 | 0.01913 | -0.058 | 81
11 | 1.592 | 0.02003 | -0.059 | 79.465
11.5 | 1.627 | 0.02112 | -0.06 | 77.037
12 | 1.658 | 0.02214 | -0.061 | 74.876
12.5 | 1.684 | 0.02334 | -0.062 | 72.157
13 | 1.705 | 0.02488 | -0.062 | 68.518
13.5 | 1.719 | 0.02663 | -0.063 | 64.533
14 | 1.729 | 0.02839 | -0.064 | 60.892
14.5 | 1.732 | 0.03023 | -0.065 | 57.278
15 | 1.73 | 0.03226 | -0.066 | 53.616
15.5 | 1.721 | 0.03476 | -0.066 | 49.507
16 | 1.706 | 0.03708 | -0.067 | 46.023
16.5 | 1.687 | 0.03955 | -0.068 | 42.662
17 | 1.663 | 0.04185 | -0.069 | 39.746
17.5 | 1.633 | 0.04522 | -0.07 | 36.112
18 | 1.601 | 0.04748 | -0.07 | 33.709
18.5 | 1.562 | 0.05145 | -0.071 | 30.35
19 | 1.52 | 0.05477 | -0.072 | 27.75
19.5 | 1.475 | 0.05863 | -0.073 | 25.151

## 149. Re 12M Mach 0.25 (1)
BIGFOIL.COM POLAR EXPORT
NACA M21 (NACA-TR-221)
NACA M21 (NACA-TR-221) |  |  |  | Cl Max: | 1.705 | at alpha= | 13.5 | deg
JavaFoil+Calcfoil stall+Eppler ext transition |  |  |  | L/D Max: | 120.074 | at alpha= | 8 | deg
Re: | 12000000 |  |  | Cd Min: | 0.00977 | at alpha= | 0.5 | deg
Mach: | 0.25 |  |  | Cl=0 at alpha= | -3.2456 | deg
|  |  |  | @ Cl=0.1, Cd= | 0.01025
|  |  |  | @ Cl=0.4, Cd= | 0.01031
|  |  |  | @ Cl=0.6, Cd= | 0.010993
alpha (deg) | Cl | Cd | Cm | Cl/Cd
-16 | -0.269 | 0.103 | -0.008 | -2.614
-15.5 | -0.301 | 0.10016 | -0.008 | -3.005
-15 | -0.33 | 0.09577 | -0.008 | -3.442
-14.5 | -0.355 | 0.0915 | -0.009 | -3.879
-14 | -0.377 | 0.08751 | -0.009 | -4.31
-13.5 | -0.397 | 0.08158 | -0.01 | -4.87
-13 | -0.412 | 0.07939 | -0.01 | -5.19
-12.5 | -0.424 | 0.07597 | -0.01 | -5.585
-12 | -0.434 | 0.07033 | -0.011 | -6.176
-11.5 | -0.439 | 0.06713 | -0.011 | -6.542
-11 | -0.44 | 0.06383 | -0.012 | -6.896
-10.5 | -0.437 | 0.0613 | -0.012 | -7.125
-10 | -0.429 | 0.0588 | -0.013 | -7.298
-9.5 | -0.416 | 0.0588 | -0.012 | -7.071
-9 | -0.402 | 0.05443 | -0.013 | -7.386
-8.5 | -0.383 | 0.05127 | -0.014 | -7.468
-8 | -0.361 | 0.04765 | -0.015 | -7.582
-7.5 | -0.333 | 0.04722 | -0.014 | -7.055
-7 | -0.304 | 0.04409 | -0.015 | -6.901
-6.5 | -0.272 | 0.04099 | -0.016 | -6.644
-6 | -0.239 | 0.03622 | -0.018 | -6.602
-5.5 | -0.205 | 0.02948 | -0.021 | -6.957
-5 | -0.191 | 0.01046 | -0.029 | -18.268
-4.5 | -0.139 | 0.0104 | -0.03 | -13.384
-4 | -0.085 | 0.01034 | -0.031 | -8.242
-3.5 | -0.029 | 0.01031 | -0.032 | -2.854
-3 | 0.028 | 0.01033 | -0.033 | 2.695
-2.5 | 0.086 | 0.01025 | -0.034 | 8.421
-2 | 0.146 | 0.01025 | -0.035 | 14.222
-1.5 | 0.206 | 0.01013 | -0.036 | 20.331
-1 | 0.267 | 0.01078 | -0.037 | 24.74
-0.5 | 0.328 | 0.01074 | -0.038 | 30.553
0 | 0.392 | 0.01039 | -0.039 | 37.723
0.5 | 0.454 | 0.00977 | -0.04 | 46.459
1 | 0.516 | 0.01024 | -0.041 | 50.373
1.5 | 0.577 | 0.01108 | -0.042 | 52.095
2 | 0.638 | 0.01085 | -0.043 | 58.815
2.5 | 0.699 | 0.0104 | -0.044 | 67.235
3 | 0.76 | 0.01007 | -0.045 | 75.442
3.5 | 0.821 | 0.01144 | -0.046 | 71.714
4 | 0.882 | 0.01138 | -0.047 | 77.45
4.5 | 0.942 | 0.0119 | -0.048 | 79.151
5 | 1.003 | 0.00987 | -0.049 | 101.649
5.5 | 1.063 | 0.01 | -0.05 | 106.391
6 | 1.124 | 0.0102 | -0.052 | 110.185
6.5 | 1.184 | 0.01033 | -0.053 | 114.661
7 | 1.244 | 0.01055 | -0.054 | 118.01
7.5 | 1.304 | 0.01102 | -0.055 | 118.377
8 | 1.364 | 0.01136 | -0.056 | 120.074
8.5 | 1.384 | 0.01708 | -0.055 | 81.01
9 | 1.435 | 0.01787 | -0.056 | 80.292
9.5 | 1.484 | 0.01875 | -0.057 | 79.108
10 | 1.532 | 0.01958 | -0.058 | 78.222
10.5 | 1.576 | 0.02065 | -0.059 | 76.345
11 | 1.617 | 0.02174 | -0.06 | 74.375
11.5 | 1.65 | 0.02286 | -0.061 | 72.152
12 | 1.674 | 0.02422 | -0.062 | 69.119
12.5 | 1.693 | 0.02574 | -0.063 | 65.77
13 | 1.703 | 0.02778 | -0.064 | 61.3
13.5 | 1.705 | 0.0297 | -0.064 | 57.428
14 | 1.699 | 0.03184 | -0.065 | 53.363
14.5 | 1.684 | 0.03421 | -0.066 | 49.221
15 | 1.659 | 0.03667 | -0.067 | 45.254
15.5 | 1.624 | 0.03945 | -0.068 | 41.174
16 | 1.579 | 0.04291 | -0.068 | 36.786
16.5 | 1.524 | 0.04655 | -0.069 | 32.746
17 | 1.462 | 0.04938 | -0.07 | 29.613
17.5 | 1.387 | 0.05504 | -0.07 | 25.201
18 | 1.308 | 0.05838 | -0.071 | 22.407
18.5 | 1.219 | 0.06414 | -0.072 | 19.013

## 150. Re 12M Mach 0.50 (1)
BIGFOIL.COM POLAR EXPORT
NACA M21 (NACA-TR-221)
NACA M21 (NACA-TR-221) |  |  |  | Cl Max: | 1.672 | at alpha= | 11 | deg
JavaFoil+Calcfoil stall+Eppler ext transition |  |  |  | L/D Max: | 114.996 | at alpha= | 6 | deg
Re: | 12000000 |  |  | Cd Min: | 0.0098 | at alpha= | 0.5 | deg
Mach: | 0.5 |  |  | Cl=0 at alpha= | -3.25 | deg
|  |  |  | @ Cl=0.1, Cd= | 0.010366
|  |  |  | @ Cl=0.4, Cd= | 0.011135
|  |  |  | @ Cl=0.6, Cd= | 0.011047
alpha (deg) | Cl | Cd | Cm | Cl/Cd
-20 | -0.877 | 0.15027 | -0.006 | -5.833
-19.5 | -0.852 | 0.1404 | -0.006 | -6.069
-19 | -0.827 | 0.14065 | -0.006 | -5.879
-18.5 | -0.802 | 0.13233 | -0.007 | -6.062
-18 | -0.777 | 0.14021 | -0.007 | -5.543
-17.5 | -0.752 | 0.13142 | -0.007 | -5.726
-17 | -0.727 | 0.12342 | -0.008 | -5.892
-16.5 | -0.702 | 0.11767 | -0.008 | -5.965
-16 | -0.676 | 0.11227 | -0.008 | -6.023
-15.5 | -0.65 | 0.11251 | -0.009 | -5.774
-15 | -0.624 | 0.1048 | -0.009 | -5.958
-14.5 | -0.598 | 0.10093 | -0.009 | -5.926
-14 | -0.572 | 0.09752 | -0.01 | -5.862
-13.5 | -0.545 | 0.09385 | -0.01 | -5.811
-13 | -0.519 | 0.09584 | -0.01 | -5.418
-12.5 | -0.493 | 0.0913 | -0.01 | -5.402
-12 | -0.467 | 0.08768 | -0.011 | -5.328
-11.5 | -0.441 | 0.0851 | -0.011 | -5.183
-11 | -0.415 | 0.07717 | -0.012 | -5.378
-10.5 | -0.389 | 0.08298 | -0.012 | -4.683
-10 | -0.362 | 0.0755 | -0.012 | -4.799
-9.5 | -0.336 | 0.0699 | -0.013 | -4.805
-9 | -0.31 | 0.06469 | -0.013 | -4.786
-8.5 | -0.283 | 0.05947 | -0.014 | -4.762
-8 | -0.258 | 0.05168 | -0.015 | -4.985
-7.5 | -0.231 | 0.04897 | -0.016 | -4.717
-7 | -0.204 | 0.04587 | -0.017 | -4.456
-6.5 | -0.178 | 0.0422 | -0.018 | -4.218
-6 | -0.151 | 0.03914 | -0.019 | -3.87
-5.5 | -0.125 | 0.03602 | -0.021 | -3.465
-5 | -0.098 | 0.03399 | -0.022 | -2.876
-4.5 | -0.07 | 0.03201 | -0.023 | -2.191
-4 | -0.063 | 0.0355 | -0.02 | -1.788
-3.5 | -0.024 | 0.03611 | -0.018 | -0.661
-3 | 0.024 | 0.03247 | -0.022 | 0.735
-2.5 | 0.092 | 0.01037 | -0.038 | 8.899
-2 | 0.158 | 0.01034 | -0.039 | 15.31
-1.5 | 0.226 | 0.01032 | -0.04 | 21.902
-1 | 0.295 | 0.01021 | -0.041 | 28.846
-0.5 | 0.364 | 0.01111 | -0.042 | 32.737
0 | 0.436 | 0.01116 | -0.043 | 39.071
0.5 | 0.506 | 0.0098 | -0.044 | 51.666
1 | 0.576 | 0.01099 | -0.046 | 52.427
1.5 | 0.644 | 0.01115 | -0.047 | 57.753
2 | 0.712 | 0.01011 | -0.048 | 70.398
2.5 | 0.78 | 0.01188 | -0.049 | 65.653
3 | 0.848 | 0.01034 | -0.05 | 81.972
3.5 | 0.915 | 0.01082 | -0.051 | 84.592
4 | 0.983 | 0.01258 | -0.053 | 78.081
4.5 | 1.05 | 0.01128 | -0.054 | 93.031
5 | 1.117 | 0.01041 | -0.055 | 107.315
5.5 | 1.184 | 0.01058 | -0.056 | 111.867
6 | 1.25 | 0.01087 | -0.058 | 114.996
6.5 | 1.292 | 0.01349 | -0.058 | 95.808
7 | 1.353 | 0.01397 | -0.059 | 96.893
7.5 | 1.411 | 0.01504 | -0.06 | 93.811
8 | 1.448 | 0.02116 | -0.06 | 68.428
8.5 | 1.501 | 0.02244 | -0.061 | 66.892
9 | 1.548 | 0.024 | -0.061 | 64.52
9.5 | 1.591 | 0.0256 | -0.062 | 62.157
10 | 1.629 | 0.02781 | -0.063 | 58.575
10.5 | 1.66 | 0.02959 | -0.064 | 56.114
11 | 1.672 | 0.0319 | -0.065 | 52.407
11.5 | 1.631 | 0.0346 | -0.066 | 47.135
12 | 1.486 | 0.04003 | -0.067 | 37.12
12.5 | 0.989 | 0.05074 | -0.067 | 19.493
13 | 1.017 | 0.05495 | -0.067 | 18.5
13.5 | 1.05 | 0.05204 | -0.069 | 20.187
14 | 1.079 | 0.05638 | -0.07 | 19.134
14.5 | 1.106 | 0.06135 | -0.071 | 18.02
15 | 1.131 | 0.06766 | -0.071 | 16.721
15.5 | 1.154 | 0.0773 | -0.071 | 14.933
16 | 1.188 | 0.07413 | -0.073 | 16.026

## 151. Re 14M Mach 0.00 (1)
BIGFOIL.COM POLAR EXPORT
NACA M21 (NACA-TR-221)
NACA M21 (NACA-TR-221) |  |  |  | Cl Max: | 0.1726 | at alpha= | 1.5 | deg
XFOIL ncrit=9 |  |  |  | L/D Max: | 28.2951 | at alpha= | 1.5 | deg
Re: | 14000000 |  |  | Cd Min: | 0.00569 | at alpha= | -3 | deg
Mach: | 0 |  |  | Cl=0 at alpha= | -0.020247 | deg
|  |  |  | @ Cl=0.1, Cd= | 0.00624
|  |  |  | @ Cl=0.4, Cd= | 0.0061
|  |  |  | @ Cl=0.6, Cd= | 0.0061
alpha (deg) | Cl | Cd | Cm | Cl/Cd
-20 | -0.9545 | 0.26207 | 0.1079 | -3.6422
-19.5 | -0.9384 | 0.25572 | 0.1036 | -3.6696
-19 | -0.9223 | 0.24945 | 0.0993 | -3.6973
-18.5 | -0.9063 | 0.24295 | 0.0951 | -3.7304
-18 | -0.8906 | 0.23633 | 0.091 | -3.7685
-17.5 | -0.8752 | 0.22959 | 0.087 | -3.812
-17 | -0.86 | 0.2229 | 0.0831 | -3.8582
-16.5 | -0.8448 | 0.21604 | 0.0792 | -3.9104
-16 | -0.83 | 0.20899 | 0.0754 | -3.9715
-15.5 | -0.8158 | 0.20192 | 0.0717 | -4.0402
-15 | -0.8025 | 0.19458 | 0.0681 | -4.1243
-14.5 | -0.79 | 0.18715 | 0.0645 | -4.2212
-14 | -0.778 | 0.1795 | 0.0611 | -4.3343
-13.5 | -0.7677 | 0.17159 | 0.0577 | -4.474
-13 | -0.7584 | 0.16352 | 0.0544 | -4.638
-12.5 | -0.7501 | 0.15529 | 0.0511 | -4.8303
-12 | -0.7427 | 0.14708 | 0.0479 | -5.0496
-11.5 | -0.7355 | 0.13903 | 0.0448 | -5.2902
-11 | -0.7274 | 0.13144 | 0.0418 | -5.5341
-10.5 | -0.7247 | 0.12237 | 0.0383 | -5.9222
-10 | -0.7241 | 0.11291 | 0.0344 | -6.4131
-9.5 | -0.7259 | 0.10312 | 0.0299 | -7.0394
-9 | -0.7311 | 0.09274 | 0.0244 | -7.8833
-8.5 | -0.7445 | 0.08101 | 0.0146 | -9.1902
-8 | -0.7484 | 0.06453 | -0.0021 | -11.5977
-7.5 | -0.7397 | 0.05017 | -0.0073 | -14.7439
-7 | -0.7208 | 0.03697 | -0.0077 | -19.4969
-6.5 | -0.6949 | 0.02377 | -0.0051 | -29.2343
-6 | -0.6562 | 0.01535 | -0.0025 | -42.7492
-5.5 | -0.6041 | 0.01163 | -0.0021 | -51.9433
-5 | -0.5554 | 0.00938 | -0.0003 | -59.2111
-4.5 | -0.5031 | 0.00783 | 0.0006 | -64.2529
-4 | -0.4489 | 0.00676 | 0.0011 | -66.4053
-3.5 | -0.3936 | 0.00608 | 0.0013 | -64.7368
-3 | -0.3375 | 0.00569 | 0.0013 | -59.3146
-2.5 | -0.2813 | 0.0057 | 0.0011 | -49.3509
-2 | -0.2246 | 0.00581 | 0.0007 | -38.6575
-1.5 | -0.168 | 0.00599 | 0.0003 | -28.0467
-1 | -0.1112 | 0.00621 | 0 | -17.9066
-0.5 | -0.0545 | 0.00622 | -0.0003 | -8.7621
0 | 0.0023 | 0.00631 | -0.0007 | 0.3645
0.5 | 0.0591 | 0.00624 | -0.001 | 9.4712
1 | 0.1158 | 0.00624 | -0.0013 | 18.5577
1.5 | 0.1726 | 0.0061 | -0.0016 | 28.2951

## 152. Re 14M Mach 0.00 (2)
BIGFOIL.COM POLAR EXPORT
NACA M21 (NACA-TR-221)
NACA M21 (NACA-TR-221) |  |  |  | Cl Max: | 0.1727 | at alpha= | 1.5 | deg
XFOIL ncrit=5 |  |  |  | L/D Max: | 26.4877 | at alpha= | 1.5 | deg
Re: | 14000000 |  |  | Cd Min: | 0.00632 | at alpha= | 0 | deg
Mach: | 0 |  |  | Cl=0 at alpha= | -0.020247 | deg
|  |  |  | @ Cl=0.1, Cd= | 0.0064464
|  |  |  | @ Cl=0.4, Cd= | 0.00652
|  |  |  | @ Cl=0.6, Cd= | 0.00652
alpha (deg) | Cl | Cd | Cm | Cl/Cd
-1 | -0.1113 | 0.00647 | -0.0001 | -17.2025
-0.5 | -0.0545 | 0.00643 | -0.0004 | -8.4759
0 | 0.0023 | 0.00632 | -0.0007 | 0.36392
0.5 | 0.0591 | 0.00636 | -0.0009 | 9.2925
1 | 0.1159 | 0.00648 | -0.0012 | 17.8858
1.5 | 0.1727 | 0.00652 | -0.0015 | 26.4877

## 153. Re 14M Mach 0.00 (3)
BIGFOIL.COM POLAR EXPORT
NACA M21 (NACA-TR-221)
NACA M21 (NACA-TR-221) |  |  |  | Cl Max: | 0.229 | at alpha= | 2 | deg
XFOIL ncrit=12 |  |  |  | L/D Max: | 42.1731 | at alpha= | 2 | deg
Re: | 14000000 |  |  | Cd Min: | 0.00529 | at alpha= | -2.5 | deg
Mach: | 0 |  |  | Cl=0 at alpha= | -0.020318 | deg
|  |  |  | @ Cl=0.1, Cd= | 0.005991
|  |  |  | @ Cl=0.4, Cd= | 0.00543
|  |  |  | @ Cl=0.6, Cd= | 0.00543
alpha (deg) | Cl | Cd | Cm | Cl/Cd
-20 | -0.9544 | 0.26207 | 0.1079 | -3.6418
-19.5 | -0.9384 | 0.25572 | 0.1036 | -3.6696
-19 | -0.9222 | 0.24947 | 0.0993 | -3.6966
-18.5 | -0.9063 | 0.24298 | 0.0952 | -3.7299
-17.5 | -0.8751 | 0.22965 | 0.087 | -3.8106
-17 | -0.8599 | 0.22297 | 0.0831 | -3.8566
-16.5 | -0.8446 | 0.21617 | 0.0792 | -3.9071
-16 | -0.8298 | 0.20917 | 0.0754 | -3.9671
-15.5 | -0.8154 | 0.20219 | 0.0717 | -4.0328
-15 | -0.802 | 0.19497 | 0.0681 | -4.1135
-14.5 | -0.7892 | 0.18769 | 0.0646 | -4.2048
-14 | -0.7768 | 0.18022 | 0.0612 | -4.3103
-13.5 | -0.7658 | 0.1725 | 0.0579 | -4.4394
-13 | -0.7556 | 0.16476 | 0.0547 | -4.5861
-12.5 | -0.7456 | 0.15703 | 0.0516 | -4.7481
-12 | -0.7364 | 0.1494 | 0.0486 | -4.929
-11.5 | -0.7291 | 0.14118 | 0.0455 | -5.1643
-11 | -0.7247 | 0.13232 | 0.0421 | -5.4769
-10.5 | -0.7222 | 0.12313 | 0.0386 | -5.8653
-10 | -0.7217 | 0.11363 | 0.0347 | -6.3513
-9.5 | -0.7233 | 0.10383 | 0.0302 | -6.9662
-9 | -0.7281 | 0.09352 | 0.0248 | -7.7855
-8.5 | -0.7396 | 0.08209 | 0.0161 | -9.0096
-8 | -0.745 | 0.06592 | -0.0012 | -11.3016
-7.5 | -0.7367 | 0.05148 | -0.0071 | -14.3104
-7 | -0.7184 | 0.03811 | -0.0078 | -18.8507
-6.5 | -0.6917 | 0.02568 | -0.0057 | -26.9354
-6 | -0.6554 | 0.01582 | -0.0027 | -41.4286
-5.5 | -0.6066 | 0.01194 | -0.0015 | -50.804
-5 | -0.5541 | 0.0094 | -0.0007 | -58.9468
-4.5 | -0.497 | 0.00763 | -0.0009 | -65.1376
-4 | -0.4449 | 0.0065 | 0.0001 | -68.4462
-3.5 | -0.3921 | 0.0058 | 0.001 | -67.6034
-3 | -0.3366 | 0.00536 | 0.0012 | -62.7985
-2.5 | -0.2807 | 0.00529 | 0.0012 | -53.0624
-2 | -0.2242 | 0.00543 | 0.0009 | -41.2891
-1.5 | -0.1676 | 0.0056 | 0.0005 | -29.9286
-1 | -0.111 | 0.00593 | 0.0001 | -18.7184
-0.5 | -0.0543 | 0.00599 | -0.0003 | -9.0651
0 | 0.0023 | 0.00626 | -0.0007 | 0.36741
0.5 | 0.059 | 0.00602 | -0.001 | 9.8007
1 | 0.1156 | 0.00598 | -0.0014 | 19.3311
1.5 | 0.1723 | 0.00576 | -0.0018 | 29.9132
2 | 0.229 | 0.00543 | -0.0022 | 42.1731

## 154. Re 14M Mach 0.00 (4)
BIGFOIL.COM POLAR EXPORT
NACA M21 (NACA-TR-221)
NACA M21 (NACA-TR-221) |  |  |  | Cl Max: | 1.741 | at alpha= | 15 | deg
JavaFoil+Calcfoil stall+Eppler ext transition |  |  |  | L/D Max: | 119.008 | at alpha= | 8 | deg
Re: | 14000000 |  |  | Cd Min: | 0.00959 | at alpha= | -1.5 | deg
Mach: | 0 |  |  | Cl=0 at alpha= | -3.2411 | deg
|  |  |  | @ Cl=0.1, Cd= | 0.010094
|  |  |  | @ Cl=0.4, Cd= | 0.0096733
|  |  |  | @ Cl=0.6, Cd= | 0.0099432
alpha (deg) | Cl | Cd | Cm | Cl/Cd
-20 | -0.555 | 0.14276 | -0.005 | -3.887
-19.5 | -0.563 | 0.13807 | -0.005 | -4.075
-19 | -0.57 | 0.13112 | -0.006 | -4.348
-18.5 | -0.577 | 0.12523 | -0.006 | -4.607
-18 | -0.583 | 0.12007 | -0.006 | -4.853
-17.5 | -0.588 | 0.11526 | -0.007 | -5.1
-17 | -0.592 | 0.10996 | -0.007 | -5.385
-16.5 | -0.595 | 0.10469 | -0.007 | -5.688
-16 | -0.597 | 0.10037 | -0.008 | -5.951
-15.5 | -0.596 | 0.10005 | -0.008 | -5.954
-15 | -0.597 | 0.091 | -0.008 | -6.565
-14.5 | -0.592 | 0.09139 | -0.008 | -6.479
-14 | -0.588 | 0.0877 | -0.009 | -6.702
-13.5 | -0.582 | 0.0839 | -0.009 | -6.932
-13 | -0.575 | 0.07906 | -0.009 | -7.271
-12.5 | -0.565 | 0.0756 | -0.01 | -7.47
-12 | -0.553 | 0.07253 | -0.01 | -7.621
-11.5 | -0.539 | 0.06845 | -0.011 | -7.876
-11 | -0.523 | 0.06484 | -0.011 | -8.07
-10.5 | -0.506 | 0.06079 | -0.012 | -8.323
-10 | -0.484 | 0.05904 | -0.012 | -8.195
-9.5 | -0.462 | 0.05403 | -0.013 | -8.558
-9 | -0.437 | 0.05164 | -0.013 | -8.458
-8.5 | -0.409 | 0.04863 | -0.014 | -8.417
-8 | -0.38 | 0.04534 | -0.015 | -8.389
-7.5 | -0.349 | 0.04204 | -0.016 | -8.305
-7 | -0.316 | 0.0388 | -0.017 | -8.139
-6.5 | -0.285 | 0.03125 | -0.019 | -9.136
-6 | -0.288 | 0.01021 | -0.026 | -28.217
-5.5 | -0.24 | 0.01041 | -0.027 | -23.005
-5 | -0.189 | 0.0104 | -0.028 | -18.196
-4.5 | -0.137 | 0.01035 | -0.029 | -13.261
-4 | -0.084 | 0.0102 | -0.03 | -8.202
-3.5 | -0.029 | 0.01017 | -0.031 | -2.833
-3 | 0.027 | 0.01018 | -0.032 | 2.669
-2.5 | 0.084 | 0.0101 | -0.033 | 8.324
-2 | 0.142 | 0.01008 | -0.034 | 14.07
-1.5 | 0.2 | 0.00959 | -0.035 | 20.866
-1 | 0.259 | 0.01056 | -0.036 | 24.519
-0.5 | 0.318 | 0.0102 | -0.037 | 31.204
0 | 0.38 | 0.00966 | -0.038 | 39.34
0.5 | 0.44 | 0.0097 | -0.039 | 45.35
1 | 0.5 | 0.01006 | -0.039 | 49.681
1.5 | 0.559 | 0.01011 | -0.041 | 55.283
2 | 0.618 | 0.00987 | -0.042 | 62.601
2.5 | 0.677 | 0.01026 | -0.043 | 66.001
3 | 0.736 | 0.01118 | -0.044 | 65.875
3.5 | 0.795 | 0.01129 | -0.045 | 70.456
4 | 0.854 | 0.01144 | -0.046 | 74.662
4.5 | 0.913 | 0.01061 | -0.047 | 86.017
5 | 0.972 | 0.01067 | -0.048 | 91.098
5.5 | 1.031 | 0.00978 | -0.049 | 105.43
6 | 1.089 | 0.0099 | -0.05 | 110.058
6.5 | 1.148 | 0.01009 | -0.051 | 113.754
7 | 1.206 | 0.0105 | -0.052 | 114.948
7.5 | 1.265 | 0.01085 | -0.053 | 116.602
8 | 1.323 | 0.01111 | -0.054 | 119.008
8.5 | 1.351 | 0.01589 | -0.054 | 85.029
9 | 1.402 | 0.01647 | -0.055 | 85.135
9.5 | 1.452 | 0.017 | -0.056 | 85.41
10 | 1.5 | 0.01768 | -0.057 | 84.81
10.5 | 1.546 | 0.01853 | -0.058 | 83.453
11 | 1.589 | 0.01938 | -0.059 | 81.973
11.5 | 1.625 | 0.02025 | -0.06 | 80.265
12 | 1.657 | 0.02134 | -0.061 | 77.62
12.5 | 1.685 | 0.02232 | -0.061 | 75.479
13 | 1.705 | 0.02395 | -0.062 | 71.201
13.5 | 1.722 | 0.02564 | -0.063 | 67.148
14 | 1.733 | 0.0273 | -0.064 | 63.459
14.5 | 1.74 | 0.02893 | -0.065 | 60.157
15 | 1.741 | 0.03069 | -0.066 | 56.729
15.5 | 1.735 | 0.03299 | -0.066 | 52.588
16 | 1.726 | 0.035 | -0.067 | 49.305
16.5 | 1.709 | 0.03767 | -0.068 | 45.379
17 | 1.69 | 0.03981 | -0.069 | 42.461
17.5 | 1.664 | 0.04286 | -0.07 | 38.833
18 | 1.637 | 0.04486 | -0.07 | 36.494
18.5 | 1.603 | 0.04845 | -0.071 | 33.074
19 | 1.567 | 0.0514 | -0.072 | 30.49
19.5 | 1.527 | 0.05513 | -0.073 | 27.705
20 | 1.486 | 0.05912 | -0.073 | 25.135

## 155. Re 14M Mach 0.00 (5)
BIGFOIL.COM POLAR EXPORT
NACA M21 (NACA-TR-221)
NACA M21 (NACA-TR-221) |  |  |  | Cl Max: | 1.8049 | at alpha= | 17.5 | deg
NF ncrit=5 |  |  |  | L/D Max: | 200.357 | at alpha= | 6.5 | deg
Re: | 14000000 |  |  | Cd Min: | 0.0055837 | at alpha= | 6.5 | deg
Mach: | 0 |  |  | Cl=0 at alpha= | -3.2432 | deg
|  |  |  | @ Cl=0.1, Cd= | 0.0061847
|  |  |  | @ Cl=0.4, Cd= | 0.0059318
|  |  |  | @ Cl=0.6, Cd= | 0.0059517
alpha (deg) | Cl | Cd | Cm | Cl/Cd
-16.5 | -1.4304 | 0.023933 | -0.050118 | -59.7686
-16 | -1.4 | 0.021115 | -0.048589 | -66.304
-15.5 | -1.3492 | 0.019707 | -0.047678 | -68.4626
-15 | -1.303 | 0.018091 | -0.046876 | -72.0252
-14.5 | -1.2564 | 0.0167 | -0.045691 | -75.2382
-14 | -1.2057 | 0.015627 | -0.044325 | -77.1581
-13.5 | -1.1542 | 0.014671 | -0.043125 | -78.6707
-13 | -1.1025 | 0.013775 | -0.04217 | -80.033
-12.5 | -1.0503 | 0.012941 | -0.041437 | -81.1569
-12 | -0.99716 | 0.012185 | -0.040862 | -81.832
-11.5 | -0.94313 | 0.011514 | -0.040402 | -81.9093
-11 | -0.88839 | 0.010918 | -0.040053 | -81.3674
-10.5 | -0.83317 | 0.010383 | -0.039803 | -80.2434
-10 | -0.77763 | 0.0098978 | -0.039626 | -78.5662
-9.5 | -0.72178 | 0.0094546 | -0.039495 | -76.3412
-9 | -0.66558 | 0.0090483 | -0.039393 | -73.5581
-8.5 | -0.609 | 0.0086756 | -0.039307 | -70.1975
-8 | -0.55205 | 0.0083339 | -0.039235 | -66.2412
-7.5 | -0.49477 | 0.0080215 | -0.039183 | -61.6799
-7 | -0.43723 | 0.0077364 | -0.039163 | -56.5158
-6.5 | -0.37952 | 0.0074768 | -0.039191 | -50.7593
-6 | -0.32168 | 0.0072415 | -0.039276 | -44.4219
-5.5 | -0.26356 | 0.0070288 | -0.039396 | -37.4973
-5 | -0.2053 | 0.0068406 | -0.039575 | -30.0128
-4.5 | -0.14694 | 0.006675 | -0.039813 | -22.0133
-4 | -0.088467 | 0.0065293 | -0.040105 | -13.5492
-3.5 | -0.029993 | 0.0064027 | -0.040457 | -4.6844
-3 | 0.028411 | 0.0062943 | -0.040863 | 4.5137
-2.5 | 0.086723 | 0.0062025 | -0.041308 | 13.982
-2 | 0.14498 | 0.0061246 | -0.041787 | 23.6712
-1.5 | 0.20323 | 0.0060589 | -0.0423 | 33.5428
-1 | 0.26155 | 0.0060052 | -0.042852 | 43.5537
-0.5 | 0.31995 | 0.0059642 | -0.043447 | 53.6443
0 | 0.37842 | 0.0059368 | -0.044082 | 63.7403
0.5 | 0.43691 | 0.0059231 | -0.044751 | 73.7635
1 | 0.49539 | 0.0059225 | -0.045449 | 83.6444
1.5 | 0.55383 | 0.0059342 | -0.046173 | 93.3285
2 | 0.61225 | 0.0059564 | -0.046924 | 102.7898
2.5 | 0.67073 | 0.0059869 | -0.047696 | 112.0334
3 | 0.72923 | 0.0060263 | -0.048474 | 121.0078
3.5 | 0.78755 | 0.0060754 | -0.049254 | 129.6297
4 | 0.84573 | 0.0061359 | -0.050057 | 137.8328
4.5 | 0.90368 | 0.0062078 | -0.050855 | 145.5722
5 | 0.96143 | 0.0062827 | -0.051565 | 153.0273
5.5 | 1.0183 | 0.0064086 | -0.052225 | 158.8953
6 | 1.0707 | 0.005643 | -0.052275 | 189.7445
6.5 | 1.1187 | 0.0055837 | -0.0516 | 200.3569
7 | 1.1728 | 0.00593 | -0.051751 | 197.7776
12 | 1.6313 | 0.014151 | -0.045616 | 115.2771
12.5 | 1.6625 | 0.015336 | -0.04352 | 108.4058
13 | 1.6919 | 0.016845 | -0.041782 | 100.4418
13.5 | 1.7184 | 0.018739 | -0.040238 | 91.7033
14 | 1.7412 | 0.021038 | -0.03878 | 82.7661
14.5 | 1.7601 | 0.02374 | -0.037379 | 74.1425
15 | 1.7753 | 0.026834 | -0.036016 | 66.1573
15.5 | 1.7871 | 0.030313 | -0.03468 | 58.9542
16 | 1.7959 | 0.034215 | -0.033429 | 52.4897
16.5 | 1.8019 | 0.038589 | -0.03234 | 46.6957
17 | 1.8049 | 0.043423 | -0.031435 | 41.5652
17.5 | 1.8049 | 0.048661 | -0.030707 | 37.0919
18 | 1.8023 | 0.054253 | -0.030167 | 33.2201
18.5 | 1.7974 | 0.060173 | -0.029836 | 29.871
19 | 1.7911 | 0.066385 | -0.02971 | 26.9803
19.5 | 1.784 | 0.072826 | -0.029777 | 24.4968
20 | 1.7766 | 0.079438 | -0.03006 | 22.3642

## 156. Re 14M Mach 0.00 (6)
BIGFOIL.COM POLAR EXPORT
NACA M21 (NACA-TR-221)
NACA M21 (NACA-TR-221) |  |  |  | Cl Max: | 1.8076 | at alpha= | 17.5 | deg
NF ncrit=9 |  |  |  | L/D Max: | 221.291 | at alpha= | 6.5 | deg
Re: | 14000000 |  |  | Cd Min: | 0.0046877 | at alpha= | 5.5 | deg
Mach: | 0 |  |  | Cl=0 at alpha= | -3.24 | deg
|  |  |  | @ Cl=0.1, Cd= | 0.005956
|  |  |  | @ Cl=0.4, Cd= | 0.0056666
|  |  |  | @ Cl=0.6, Cd= | 0.0056616
alpha (deg) | Cl | Cd | Cm | Cl/Cd
-16.5 | -1.4064 | 0.024981 | -0.049484 | -56.2983
-16 | -1.3939 | 0.02122 | -0.048842 | -65.6897
-15.5 | -1.3464 | 0.019532 | -0.048062 | -68.9342
-15 | -1.3042 | 0.017733 | -0.047059 | -73.5484
-14.5 | -1.256 | 0.016446 | -0.045524 | -76.3689
-14 | -1.2051 | 0.015413 | -0.044039 | -78.187
-13.5 | -1.154 | 0.014466 | -0.04284 | -79.7724
-13 | -1.1025 | 0.013578 | -0.041911 | -81.1976
-12.5 | -1.0503 | 0.012758 | -0.04119 | -82.3201
-12 | -0.99712 | 0.012019 | -0.040608 | -82.9595
-11.5 | -0.94311 | 0.011359 | -0.040142 | -83.0265
-11 | -0.88848 | 0.010765 | -0.039794 | -82.5304
-10.5 | -0.83343 | 0.010226 | -0.039551 | -81.4989
-10 | -0.77801 | 0.0097334 | -0.039384 | -79.9323
-9.5 | -0.7222 | 0.0092819 | -0.039262 | -77.8072
-9 | -0.66593 | 0.0088681 | -0.039168 | -75.093
-8.5 | -0.60921 | 0.0084895 | -0.039092 | -71.7601
-8 | -0.55206 | 0.008144 | -0.039036 | -67.7871
-7.5 | -0.49459 | 0.0078298 | -0.039001 | -63.1676
-7 | -0.43691 | 0.0075443 | -0.038996 | -57.9121
-6.5 | -0.37912 | 0.0072848 | -0.039034 | -52.0432
-6 | -0.32128 | 0.0070483 | -0.039123 | -45.5826
-5.5 | -0.26324 | 0.0068325 | -0.039246 | -38.5268
-5 | -0.2051 | 0.0066398 | -0.039422 | -30.889
-4.5 | -0.14686 | 0.0064694 | -0.039647 | -22.7012
-4 | -0.088567 | 0.0063194 | -0.039922 | -14.0151
-3.5 | -0.030286 | 0.0061886 | -0.040258 | -4.8939
-3 | 0.027966 | 0.006075 | -0.040653 | 4.6034
-2.5 | 0.086227 | 0.0059763 | -0.041099 | 14.4283
-2 | 0.14456 | 0.0058903 | -0.041589 | 24.5427
-1.5 | 0.20303 | 0.0058164 | -0.042121 | 34.9058
-1 | 0.2616 | 0.0057552 | -0.042697 | 45.4551
-0.5 | 0.32021 | 0.0057076 | -0.043312 | 56.1034
0 | 0.37876 | 0.0056738 | -0.043957 | 66.7559
0.5 | 0.43721 | 0.005654 | -0.044622 | 77.3281
1 | 0.4956 | 0.0056476 | -0.04531 | 87.7553
1.5 | 0.55403 | 0.0056522 | -0.046026 | 98.019
2 | 0.61255 | 0.0056641 | -0.046772 | 108.1456
2.5 | 0.67101 | 0.0056807 | -0.047535 | 118.1202
3 | 0.7293 | 0.0057024 | -0.048343 | 127.8936
3.5 | 0.78762 | 0.0057324 | -0.049235 | 137.3985
4 | 0.84608 | 0.0057545 | -0.050124 | 147.0306
4.5 | 0.90413 | 0.005794 | -0.050857 | 156.0456
5 | 0.9603 | 0.0052795 | -0.051625 | 181.8937
5.5 | 1.006 | 0.0046877 | -0.05014 | 214.6069
6 | 1.0656 | 0.0048805 | -0.050959 | 218.345
6.5 | 1.1214 | 0.0050674 | -0.051213 | 221.2909
7 | 1.1752 | 0.0053207 | -0.051389 | 220.8714
7.5 | 1.2296 | 0.0057019 | -0.051959 | 215.6382
8 | 1.2827 | 0.0063348 | -0.052601 | 202.4897
8.5 | 1.3309 | 0.0073084 | -0.052634 | 182.1103
9.5 | 1.4264 | 0.0096572 | -0.05185 | 147.7039
10 | 1.4732 | 0.010665 | -0.051493 | 138.1438
10.5 | 1.5212 | 0.011505 | -0.051473 | 132.2266
11 | 1.5693 | 0.012261 | -0.051555 | 127.9985
11.5 | 1.6133 | 0.013051 | -0.050988 | 123.6173
12 | 1.648 | 0.013982 | -0.048942 | 117.8632
12.5 | 1.6747 | 0.015146 | -0.045897 | 110.5674
13 | 1.6989 | 0.016619 | -0.043084 | 102.2319
13.5 | 1.7216 | 0.018469 | -0.040715 | 93.2126
14 | 1.7418 | 0.020739 | -0.038673 | 83.9871
14.5 | 1.7596 | 0.023431 | -0.036957 | 75.0946
15 | 1.7747 | 0.026524 | -0.035522 | 66.9084
15.5 | 1.787 | 0.02998 | -0.034254 | 59.6066
16 | 1.7967 | 0.033817 | -0.033104 | 53.129
16.5 | 1.8036 | 0.038093 | -0.0321 | 47.3456
17 | 1.8073 | 0.042838 | -0.031268 | 42.1883
17.5 | 1.8076 | 0.048038 | -0.030613 | 37.628
18 | 1.8046 | 0.053659 | -0.030151 | 33.6314
18.5 | 1.7991 | 0.05965 | -0.029904 | 30.1615
19 | 1.7922 | 0.065926 | -0.029861 | 27.1842
19.5 | 1.7846 | 0.072399 | -0.030002 | 24.6501
20 | 1.777 | 0.079022 | -0.030353 | 22.4868

## 157. Re 14M Mach 0.00 (7)
BIGFOIL.COM POLAR EXPORT
NACA M21 (NACA-TR-221)
NACA M21 (NACA-TR-221) |  |  |  | Cl Max: | 1.8084 | at alpha= | 17.5 | deg
NF ncrit=12 |  |  |  | L/D Max: | 231.732 | at alpha= | 7 | deg
Re: | 14000000 |  |  | Cd Min: | 0.0043388 | at alpha= | 5 | deg
Mach: | 0 |  |  | Cl=0 at alpha= | -3.2346 | deg
|  |  |  | @ Cl=0.1, Cd= | 0.0058596
|  |  |  | @ Cl=0.4, Cd= | 0.0055472
|  |  |  | @ Cl=0.6, Cd= | 0.0055195
alpha (deg) | Cl | Cd | Cm | Cl/Cd
-16 | -1.3731 | 0.022866 | -0.04838 | -60.0514
-15.5 | -1.3446 | 0.01999 | -0.048589 | -67.2643
-15 | -1.2972 | 0.018227 | -0.047742 | -71.1704
-14.5 | -1.2534 | 0.016674 | -0.046197 | -75.169
-14 | -1.2037 | 0.015565 | -0.044398 | -77.3286
-13.5 | -1.1532 | 0.014582 | -0.042929 | -79.0818
-13 | -1.1024 | 0.013667 | -0.041838 | -80.6635
-12.5 | -1.0507 | 0.012827 | -0.041031 | -81.9114
-12 | -0.9977 | 0.012072 | -0.040409 | -82.646
-11.5 | -0.94368 | 0.011397 | -0.039928 | -82.8005
-11 | -0.88898 | 0.01079 | -0.039582 | -82.3908
-10.5 | -0.83387 | 0.01024 | -0.039354 | -81.4325
-10 | -0.7784 | 0.0097397 | -0.039216 | -79.9203
-9.5 | -0.72255 | 0.0092825 | -0.039129 | -77.8394
-9 | -0.66623 | 0.0088629 | -0.039061 | -75.1701
-8.5 | -0.60941 | 0.008477 | -0.038997 | -71.8904
-8 | -0.55217 | 0.008122 | -0.038941 | -67.9853
-7.5 | -0.49465 | 0.0077962 | -0.038908 | -63.4476
-7 | -0.43698 | 0.0074988 | -0.03891 | -58.2734
-6.5 | -0.37927 | 0.0072291 | -0.038962 | -52.4644
-6 | -0.32156 | 0.0069859 | -0.03907 | -46.0295
-5.5 | -0.26367 | 0.0067665 | -0.039218 | -38.967
-5 | -0.20565 | 0.0065718 | -0.039423 | -31.2935
-4.5 | -0.14748 | 0.0063992 | -0.039671 | -23.0468
-4 | -0.089201 | 0.0062454 | -0.039956 | -14.2828
-3.5 | -0.03092 | 0.006109 | -0.040284 | -5.0614
-3 | 0.027342 | 0.0059884 | -0.040654 | 4.5659
-2.5 | 0.085611 | 0.0058823 | -0.041061 | 14.5538
-2 | 0.14394 | 0.0057901 | -0.041511 | 24.8592
-1.5 | 0.20237 | 0.0057115 | -0.042009 | 35.4331
-1 | 0.26096 | 0.0056464 | -0.042556 | 46.2174
-0.5 | 0.31971 | 0.0055946 | -0.043154 | 57.1454
0 | 0.37855 | 0.0055561 | -0.043803 | 68.1334
0.5 | 0.43745 | 0.0055316 | -0.044498 | 79.0812
1 | 0.49633 | 0.0055201 | -0.045227 | 89.9119
1.5 | 0.55519 | 0.0055173 | -0.045979 | 100.627
2 | 0.61397 | 0.0055202 | -0.046746 | 111.222
2.5 | 0.67242 | 0.0055288 | -0.047545 | 121.6224
3 | 0.73084 | 0.005548 | -0.048439 | 131.7295
3.5 | 0.78934 | 0.0055621 | -0.049359 | 141.9132
4 | 0.84724 | 0.0055835 | -0.050079 | 151.7393
4.5 | 0.90316 | 0.0050526 | -0.050821 | 178.7509
5 | 0.94724 | 0.0043389 | -0.04893 | 218.3157
5.5 | 1.0077 | 0.0045291 | -0.049874 | 222.5016
6 | 1.0648 | 0.0046799 | -0.05027 | 227.5284
6.5 | 1.1208 | 0.0048514 | -0.050682 | 231.0207
7 | 1.1778 | 0.0050826 | -0.051602 | 231.7319
7.5 | 1.2357 | 0.0053953 | -0.052943 | 229.0384
8 | 1.2932 | 0.0058036 | -0.054341 | 222.8186
8.5 | 1.3484 | 0.006407 | -0.055429 | 210.4623
9 | 1.398 | 0.0073575 | -0.055701 | 190.005
9.5 | 1.4467 | 0.0084938 | -0.055553 | 170.3223
10 | 1.4933 | 0.0098872 | -0.054989 | 151.0299
10.5 | 1.5376 | 0.011135 | -0.054434 | 138.085
11 | 1.5829 | 0.012114 | -0.054168 | 130.6661
11.5 | 1.6264 | 0.012971 | -0.053573 | 125.3838
12 | 1.6607 | 0.013878 | -0.05142 | 119.6675
12.5 | 1.6833 | 0.015002 | -0.04747 | 112.2107
13 | 1.7022 | 0.016445 | -0.043496 | 103.5092
13.5 | 1.7215 | 0.018279 | -0.040411 | 94.1798
14 | 1.7404 | 0.02055 | -0.03808 | 84.6901
14.5 | 1.7581 | 0.023266 | -0.036353 | 75.5669
15 | 1.7737 | 0.026387 | -0.035038 | 67.219
15.5 | 1.7865 | 0.029854 | -0.033902 | 59.8433
16 | 1.7966 | 0.033674 | -0.032845 | 53.3536
16.5 | 1.8039 | 0.037912 | -0.031895 | 47.5797
17 | 1.8079 | 0.042615 | -0.031095 | 42.4238
17.5 | 1.8084 | 0.047787 | -0.030467 | 37.8427
18 | 1.8055 | 0.053406 | -0.030031 | 33.8062
18.5 | 1.7997 | 0.059422 | -0.029811 | 30.2872
19 | 1.7923 | 0.06575 | -0.029791 | 27.2599
19.5 | 1.7842 | 0.072301 | -0.029951 | 24.6777
20 | 1.7759 | 0.07903 | -0.030317 | 22.4707

## 158. Re 14M Mach 0.10 (1)
BIGFOIL.COM POLAR EXPORT
NACA M21 (NACA-TR-221)
NACA M21 (NACA-TR-221) |  |  |  | Cl Max: | 1.734 | at alpha= | 14.5 | deg
JavaFoil+Calcfoil stall+Eppler ext transition |  |  |  | L/D Max: | 118.898 | at alpha= | 8 | deg
Re: | 14000000 |  |  | Cd Min: | 0.00964 | at alpha= | -1.5 | deg
Mach: | 0.1 |  |  | Cl=0 at alpha= | -3.2411 | deg
|  |  |  | @ Cl=0.1, Cd= | 0.010103
|  |  |  | @ Cl=0.4, Cd= | 0.009715
|  |  |  | @ Cl=0.6, Cd= | 0.010508
alpha (deg) | Cl | Cd | Cm | Cl/Cd
-20 | -0.505 | 0.14398 | -0.005 | -3.505
-19.5 | -0.514 | 0.13834 | -0.005 | -3.719
-19 | -0.524 | 0.1311 | -0.006 | -4
-18.5 | -0.533 | 0.12552 | -0.006 | -4.248
-18 | -0.542 | 0.12089 | -0.006 | -4.48
-17.5 | -0.549 | 0.11592 | -0.007 | -4.737
-17 | -0.556 | 0.10916 | -0.007 | -5.096
-16.5 | -0.561 | 0.10598 | -0.007 | -5.297
-16 | -0.566 | 0.10141 | -0.008 | -5.579
-15.5 | -0.567 | 0.10013 | -0.008 | -5.667
-15 | -0.571 | 0.09105 | -0.008 | -6.276
-14.5 | -0.569 | 0.09132 | -0.008 | -6.229
-14 | -0.567 | 0.08726 | -0.009 | -6.501
-13.5 | -0.564 | 0.08362 | -0.009 | -6.739
-13 | -0.559 | 0.07873 | -0.01 | -7.095
-12.5 | -0.551 | 0.07543 | -0.01 | -7.302
-12 | -0.541 | 0.07244 | -0.01 | -7.466
-11.5 | -0.528 | 0.06925 | -0.011 | -7.627
-11 | -0.514 | 0.06574 | -0.011 | -7.822
-10.5 | -0.498 | 0.06187 | -0.012 | -8.043
-10 | -0.478 | 0.05935 | -0.012 | -8.053
-9.5 | -0.458 | 0.05394 | -0.013 | -8.497
-9 | -0.432 | 0.05263 | -0.013 | -8.215
-8.5 | -0.407 | 0.04904 | -0.014 | -8.293
-8 | -0.378 | 0.04607 | -0.015 | -8.205
-7.5 | -0.347 | 0.04287 | -0.016 | -8.1
-7 | -0.315 | 0.03942 | -0.017 | -7.985
-6.5 | -0.28 | 0.03579 | -0.018 | -7.831
-6 | -0.288 | 0.01033 | -0.027 | -27.894
-5.5 | -0.24 | 0.01043 | -0.027 | -22.999
-5 | -0.19 | 0.01036 | -0.028 | -18.3
-4.5 | -0.138 | 0.01028 | -0.029 | -13.388
-4 | -0.084 | 0.01017 | -0.03 | -8.251
-3.5 | -0.029 | 0.01023 | -0.031 | -2.825
-3 | 0.027 | 0.01016 | -0.032 | 2.684
-2.5 | 0.084 | 0.01012 | -0.033 | 8.348
-2 | 0.142 | 0.01006 | -0.034 | 14.163
-1.5 | 0.201 | 0.00964 | -0.035 | 20.863
-1 | 0.26 | 0.01054 | -0.036 | 24.673
-0.5 | 0.32 | 0.01059 | -0.037 | 30.173
0 | 0.382 | 0.0097 | -0.038 | 39.361
0.5 | 0.442 | 0.00975 | -0.039 | 45.32
1 | 0.502 | 0.01011 | -0.04 | 49.665
1.5 | 0.562 | 0.01016 | -0.041 | 55.28
2 | 0.621 | 0.0107 | -0.042 | 58.07
2.5 | 0.68 | 0.0102 | -0.043 | 66.724
3 | 0.74 | 0.01113 | -0.044 | 66.455
3.5 | 0.799 | 0.01126 | -0.045 | 70.968
4 | 0.858 | 0.01147 | -0.046 | 74.825
4.5 | 0.918 | 0.01066 | -0.047 | 86.033
5 | 0.977 | 0.01072 | -0.048 | 91.096
5.5 | 1.036 | 0.0098 | -0.049 | 105.724
6 | 1.095 | 0.00992 | -0.05 | 110.351
6.5 | 1.154 | 0.01012 | -0.051 | 114.032
7 | 1.212 | 0.01052 | -0.052 | 115.195
7.5 | 1.271 | 0.01085 | -0.053 | 117.139
8 | 1.329 | 0.01118 | -0.055 | 118.898
8.5 | 1.357 | 0.01603 | -0.054 | 84.661
9 | 1.408 | 0.01665 | -0.055 | 84.575
9.5 | 1.457 | 0.01719 | -0.056 | 84.746
10 | 1.505 | 0.01789 | -0.057 | 84.133
10.5 | 1.551 | 0.01876 | -0.058 | 82.707
11 | 1.594 | 0.01963 | -0.059 | 81.207
11.5 | 1.63 | 0.02054 | -0.06 | 79.345
12 | 1.66 | 0.02161 | -0.061 | 76.837
12.5 | 1.687 | 0.02282 | -0.062 | 73.89
13 | 1.708 | 0.02427 | -0.063 | 70.35
13.5 | 1.721 | 0.02614 | -0.063 | 65.864
14 | 1.73 | 0.02787 | -0.064 | 62.098
14.5 | 1.734 | 0.02974 | -0.065 | 58.316
15 | 1.732 | 0.0317 | -0.066 | 54.629
15.5 | 1.725 | 0.03348 | -0.067 | 51.507
16 | 1.71 | 0.03581 | -0.067 | 47.755
16.5 | 1.69 | 0.03859 | -0.068 | 43.79
17 | 1.666 | 0.04073 | -0.069 | 40.909
17.5 | 1.636 | 0.04355 | -0.07 | 37.577
18 | 1.602 | 0.04686 | -0.071 | 34.194
18.5 | 1.564 | 0.04986 | -0.071 | 31.367
19 | 1.522 | 0.05315 | -0.072 | 28.628
19.5 | 1.476 | 0.05721 | -0.073 | 25.803

## 159. Re 14M Mach 0.25 (1)
BIGFOIL.COM POLAR EXPORT
NACA M21 (NACA-TR-221)
NACA M21 (NACA-TR-221) |  |  |  | Cl Max: | 1.708 | at alpha= | 13.5 | deg
JavaFoil+Calcfoil stall+Eppler ext transition |  |  |  | L/D Max: | 119.983 | at alpha= | 8 | deg
Re: | 14000000 |  |  | Cd Min: | 0.0096 | at alpha= | -1.5 | deg
Mach: | 0.25 |  |  | Cl=0 at alpha= | -3.2456 | deg
|  |  |  | @ Cl=0.1, Cd= | 0.01013
|  |  |  | @ Cl=0.4, Cd= | 0.0096677
|  |  |  | @ Cl=0.6, Cd= | 0.010852
alpha (deg) | Cl | Cd | Cm | Cl/Cd
-16 | -0.27 | 0.1019 | -0.008 | -2.645
-15.5 | -0.301 | 0.09924 | -0.008 | -3.036
-15 | -0.33 | 0.09524 | -0.008 | -3.462
-14.5 | -0.355 | 0.09099 | -0.009 | -3.905
-14 | -0.378 | 0.08691 | -0.009 | -4.344
-13.5 | -0.398 | 0.08058 | -0.01 | -4.936
-13 | -0.412 | 0.07908 | -0.01 | -5.216
-12.5 | -0.425 | 0.07557 | -0.01 | -5.618
-12 | -0.435 | 0.06975 | -0.011 | -6.233
-11.5 | -0.44 | 0.06645 | -0.012 | -6.616
-11 | -0.441 | 0.06339 | -0.012 | -6.951
-10.5 | -0.437 | 0.06048 | -0.012 | -7.233
-10 | -0.431 | 0.05699 | -0.013 | -7.561
-9.5 | -0.417 | 0.05745 | -0.013 | -7.252
-9 | -0.402 | 0.05326 | -0.013 | -7.556
-8.5 | -0.384 | 0.05045 | -0.014 | -7.605
-8 | -0.362 | 0.04658 | -0.015 | -7.777
-7.5 | -0.334 | 0.04652 | -0.015 | -7.176
-7 | -0.305 | 0.04339 | -0.016 | -7.025
-6.5 | -0.273 | 0.04014 | -0.017 | -6.803
-6 | -0.24 | 0.03512 | -0.019 | -6.834
-5.5 | -0.24 | 0.01048 | -0.028 | -22.938
-5 | -0.191 | 0.01045 | -0.029 | -18.288
-4.5 | -0.139 | 0.01035 | -0.03 | -13.453
-4 | -0.085 | 0.01027 | -0.031 | -8.297
-3.5 | -0.029 | 0.01019 | -0.032 | -2.887
-3 | 0.028 | 0.01021 | -0.033 | 2.726
-2.5 | 0.086 | 0.01013 | -0.034 | 8.522
-2 | 0.146 | 0.01013 | -0.035 | 14.387
-1.5 | 0.206 | 0.0096 | -0.036 | 21.474
-1 | 0.267 | 0.01065 | -0.037 | 25.047
-0.5 | 0.328 | 0.0107 | -0.038 | 30.655
0 | 0.392 | 0.00966 | -0.039 | 40.581
0.5 | 0.454 | 0.00972 | -0.04 | 46.72
1 | 0.516 | 0.01014 | -0.041 | 50.903
1.5 | 0.577 | 0.01092 | -0.042 | 52.854
2 | 0.638 | 0.01074 | -0.043 | 59.424
2.5 | 0.699 | 0.01028 | -0.044 | 67.985
3 | 0.76 | 0.01128 | -0.045 | 67.37
3.5 | 0.821 | 0.01137 | -0.046 | 72.16
4 | 0.882 | 0.01165 | -0.047 | 75.69
4.5 | 0.942 | 0.01078 | -0.048 | 87.432
5 | 1.003 | 0.0109 | -0.049 | 92.044
5.5 | 1.063 | 0.00993 | -0.05 | 107.11
6 | 1.124 | 0.01006 | -0.052 | 111.728
6.5 | 1.184 | 0.01027 | -0.053 | 115.328
7 | 1.244 | 0.01069 | -0.054 | 116.364
7.5 | 1.304 | 0.01104 | -0.055 | 118.121
8 | 1.364 | 0.01137 | -0.056 | 119.983
8.5 | 1.385 | 0.01689 | -0.056 | 82.003
9 | 1.437 | 0.01761 | -0.057 | 81.586
9.5 | 1.486 | 0.01832 | -0.057 | 81.088
10 | 1.534 | 0.01908 | -0.058 | 80.385
10.5 | 1.58 | 0.02011 | -0.059 | 78.549
11 | 1.621 | 0.02116 | -0.06 | 76.569
11.5 | 1.652 | 0.02224 | -0.061 | 74.302
12 | 1.677 | 0.02355 | -0.062 | 71.217
12.5 | 1.696 | 0.02508 | -0.063 | 67.609
13 | 1.707 | 0.02689 | -0.064 | 63.465
13.5 | 1.708 | 0.02918 | -0.065 | 58.547
14 | 1.702 | 0.03129 | -0.065 | 54.391
14.5 | 1.685 | 0.03372 | -0.066 | 49.976
15 | 1.66 | 0.03621 | -0.067 | 45.846
15.5 | 1.627 | 0.03841 | -0.068 | 42.352
16 | 1.581 | 0.04181 | -0.069 | 37.818
16.5 | 1.527 | 0.04536 | -0.069 | 33.655
17 | 1.464 | 0.04793 | -0.07 | 30.544
17.5 | 1.391 | 0.05243 | -0.071 | 26.526
18 | 1.309 | 0.05686 | -0.071 | 23.03
18.5 | 1.221 | 0.06289 | -0.072 | 19.42

## 160. Re 14M Mach 0.50 (1)
BIGFOIL.COM POLAR EXPORT
NACA M21 (NACA-TR-221)
NACA M21 (NACA-TR-221) |  |  |  | Cl Max: | 1.675 | at alpha= | 11 | deg
JavaFoil+Calcfoil stall+Eppler ext transition |  |  |  | L/D Max: | 115.316 | at alpha= | 6 | deg
Re: | 14000000 |  |  | Cd Min: | 0.00978 | at alpha= | 0.5 | deg
Mach: | 0.5 |  |  | Cl=0 at alpha= | -3.25 | deg
|  |  |  | @ Cl=0.1, Cd= | 0.010225
|  |  |  | @ Cl=0.4, Cd= | 0.010565
|  |  |  | @ Cl=0.6, Cd= | 0.010522
alpha (deg) | Cl | Cd | Cm | Cl/Cd
-20 | -0.877 | 0.15436 | -0.006 | -5.679
-19.5 | -0.852 | 0.14764 | -0.006 | -5.77
-19 | -0.827 | 0.14268 | -0.006 | -5.796
-18.5 | -0.802 | 0.13799 | -0.007 | -5.813
-18 | -0.777 | 0.1404 | -0.007 | -5.536
-17.5 | -0.753 | 0.12869 | -0.007 | -5.848
-17 | -0.727 | 0.12238 | -0.008 | -5.944
-16.5 | -0.702 | 0.11708 | -0.008 | -5.996
-16 | -0.676 | 0.11248 | -0.008 | -6.014
-15.5 | -0.65 | 0.11255 | -0.009 | -5.774
-15 | -0.625 | 0.10408 | -0.009 | -6.002
-14.5 | -0.598 | 0.09993 | -0.009 | -5.988
-14 | -0.572 | 0.09716 | -0.01 | -5.888
-13.5 | -0.546 | 0.09335 | -0.01 | -5.844
-13 | -0.519 | 0.09375 | -0.01 | -5.539
-12.5 | -0.493 | 0.09075 | -0.01 | -5.436
-12 | -0.467 | 0.08714 | -0.011 | -5.362
-11.5 | -0.441 | 0.08453 | -0.011 | -5.218
-11 | -0.415 | 0.07677 | -0.012 | -5.407
-10.5 | -0.389 | 0.08234 | -0.012 | -4.72
-10 | -0.362 | 0.07476 | -0.012 | -4.847
-9.5 | -0.336 | 0.0695 | -0.013 | -4.833
-9 | -0.31 | 0.06349 | -0.013 | -4.877
-8.5 | -0.283 | 0.05906 | -0.014 | -4.797
-8 | -0.258 | 0.05158 | -0.016 | -4.998
-7.5 | -0.231 | 0.04864 | -0.016 | -4.751
-7 | -0.204 | 0.04537 | -0.017 | -4.506
-6.5 | -0.178 | 0.04166 | -0.018 | -4.278
-6 | -0.152 | 0.03864 | -0.02 | -3.926
-5.5 | -0.125 | 0.03616 | -0.021 | -3.458
-5 | -0.098 | 0.03348 | -0.022 | -2.926
-4.5 | -0.071 | 0.02934 | -0.024 | -2.42
-4 | -0.064 | 0.035 | -0.021 | -1.817
-3.5 | -0.024 | 0.03566 | -0.019 | -0.671
-3 | 0.024 | 0.0316 | -0.023 | 0.758
-2.5 | 0.092 | 0.01023 | -0.038 | 9.016
-2 | 0.158 | 0.01019 | -0.039 | 15.541
-1.5 | 0.226 | 0.01016 | -0.04 | 22.248
-1 | 0.295 | 0.01011 | -0.041 | 29.142
-0.5 | 0.364 | 0.01095 | -0.042 | 33.204
0 | 0.436 | 0.01018 | -0.043 | 42.832
0.5 | 0.506 | 0.00978 | -0.044 | 51.741
1 | 0.576 | 0.01085 | -0.046 | 53.092
1.5 | 0.644 | 0.00992 | -0.047 | 64.901
2 | 0.712 | 0.01157 | -0.048 | 61.556
2.5 | 0.78 | 0.01051 | -0.049 | 74.169
3 | 0.848 | 0.01029 | -0.05 | 82.389
3.5 | 0.915 | 0.01228 | -0.051 | 74.539
4 | 0.983 | 0.0107 | -0.053 | 91.789
4.5 | 1.05 | 0.01114 | -0.054 | 94.26
5 | 1.117 | 0.01272 | -0.055 | 87.824
5.5 | 1.184 | 0.01052 | -0.056 | 112.533
6 | 1.25 | 0.01084 | -0.058 | 115.316
6.5 | 1.303 | 0.01314 | -0.058 | 99.123
7 | 1.352 | 0.01416 | -0.059 | 95.488
7.5 | 1.411 | 0.01516 | -0.06 | 93.107
8 | 1.45 | 0.02081 | -0.06 | 69.698
8.5 | 1.503 | 0.02205 | -0.061 | 68.187
9 | 1.551 | 0.02342 | -0.062 | 66.205
9.5 | 1.595 | 0.02499 | -0.063 | 63.814
10 | 1.631 | 0.0271 | -0.063 | 60.196
10.5 | 1.663 | 0.02878 | -0.064 | 57.787
11 | 1.675 | 0.03111 | -0.065 | 53.822
11.5 | 1.633 | 0.03396 | -0.066 | 48.075
12 | 1.488 | 0.03942 | -0.067 | 37.758
12.5 | 0.991 | 0.0486 | -0.067 | 20.397
13 | 1.018 | 0.05414 | -0.068 | 18.797
13.5 | 1.052 | 0.05075 | -0.069 | 20.734
14 | 1.08 | 0.05497 | -0.07 | 19.644
14.5 | 1.107 | 0.06037 | -0.071 | 18.344
15 | 1.133 | 0.0659 | -0.071 | 17.198
15.5 | 1.156 | 0.07578 | -0.072 | 15.251
16 | 1.19 | 0.07199 | -0.073 | 16.53

## 161. Re 16M Mach 0.00 (1)
BIGFOIL.COM POLAR EXPORT
NACA M21 (NACA-TR-221)
NACA M21 (NACA-TR-221) |  |  |  | Cl Max: | 0.1728 | at alpha= | 1.5 | deg
XFOIL ncrit=9 |  |  |  | L/D Max: | 28.4211 | at alpha= | 1.5 | deg
Re: | 16000000 |  |  | Cd Min: | 0.00608 | at alpha= | 1.5 | deg
Mach: | 0 |  |  | Cl=0 at alpha= | -0.020247 | deg
|  |  |  | @ Cl=0.1, Cd= | 0.0062004
|  |  |  | @ Cl=0.4, Cd= | 0.00608
|  |  |  | @ Cl=0.6, Cd= | 0.00608
alpha (deg) | Cl | Cd | Cm | Cl/Cd
-1 | -0.1113 | 0.00614 | 0 | -18.127
-0.5 | -0.0545 | 0.00613 | -0.0003 | -8.8907
0 | 0.0023 | 0.00619 | -0.0007 | 0.37157
0.5 | 0.0592 | 0.00615 | -0.001 | 9.626
1 | 0.1159 | 0.00622 | -0.0013 | 18.6334
1.5 | 0.1728 | 0.00608 | -0.0016 | 28.4211

## 162. Re 16M Mach 0.00 (2)
BIGFOIL.COM POLAR EXPORT
NACA M21 (NACA-TR-221)
NACA M21 (NACA-TR-221) |  |  |  | Cl Max: | 0.1728 | at alpha= | 1.5 | deg
XFOIL ncrit=5 |  |  |  | L/D Max: | 27 | at alpha= | 1.5 | deg
Re: | 16000000 |  |  | Cd Min: | 0.0062 | at alpha= | 0 | deg
Mach: | 0 |  |  | Cl=0 at alpha= | -0.020247 | deg
|  |  |  | @ Cl=0.1, Cd= | 0.0063262
|  |  |  | @ Cl=0.4, Cd= | 0.0064
|  |  |  | @ Cl=0.6, Cd= | 0.0064
alpha (deg) | Cl | Cd | Cm | Cl/Cd
-1 | -0.1114 | 0.00635 | -0.0001 | -17.5433
-0.5 | -0.0545 | 0.0063 | -0.0004 | -8.6508
0 | 0.0023 | 0.0062 | -0.0007 | 0.37097
0.5 | 0.0592 | 0.00624 | -0.0009 | 9.4872
1 | 0.116 | 0.00636 | -0.0012 | 18.239
1.5 | 0.1728 | 0.0064 | -0.0015 | 27

## 163. Re 16M Mach 0.00 (3)
BIGFOIL.COM POLAR EXPORT
NACA M21 (NACA-TR-221)
NACA M21 (NACA-TR-221) |  |  |  | Cl Max: | 0.9295 | at alpha= | 19 | deg
XFOIL ncrit=12 |  |  |  | L/D Max: | 75.3577 | at alpha= | 4 | deg
Re: | 16000000 |  |  | Cd Min: | 0.00519 | at alpha= | 2.5 | deg
Mach: | 0 |  |  | Cl=0 at alpha= | -0.020282 | deg
|  |  |  | @ Cl=0.1, Cd= | 0.0059878
|  |  |  | @ Cl=0.4, Cd= | 0.0054984
|  |  |  | @ Cl=0.6, Cd= | 0.0095876
alpha (deg) | Cl | Cd | Cm | Cl/Cd
-20 | -0.9547 | 0.26194 | 0.1079 | -3.6447
-19.5 | -0.9386 | 0.25559 | 0.1036 | -3.6723
-19 | -0.9225 | 0.24933 | 0.0993 | -3.6999
-18.5 | -0.9066 | 0.24284 | 0.0951 | -3.7333
-18 | -0.8908 | 0.23627 | 0.091 | -3.7703
-17.5 | -0.8755 | 0.22955 | 0.087 | -3.814
-17 | -0.8602 | 0.22289 | 0.0831 | -3.8593
-16.5 | -0.845 | 0.21609 | 0.0792 | -3.9104
-16 | -0.8302 | 0.20909 | 0.0754 | -3.9705
-15.5 | -0.8158 | 0.20211 | 0.0717 | -4.0364
-15 | -0.8024 | 0.19488 | 0.0682 | -4.1174
-14.5 | -0.7896 | 0.18757 | 0.0647 | -4.2096
-14 | -0.7774 | 0.18006 | 0.0612 | -4.3174
-13.5 | -0.7665 | 0.17231 | 0.0579 | -4.4484
-13 | -0.7566 | 0.16447 | 0.0547 | -4.6002
-12.5 | -0.7471 | 0.1566 | 0.0515 | -4.7708
-12 | -0.7381 | 0.14892 | 0.0486 | -4.9564
-11.5 | -0.7301 | 0.14099 | 0.0455 | -5.1784
-11 | -0.7256 | 0.13218 | 0.0421 | -5.4895
-10.5 | -0.7231 | 0.123 | 0.0386 | -5.8789
-10 | -0.7227 | 0.1135 | 0.0347 | -6.3674
-9.5 | -0.7243 | 0.10369 | 0.0302 | -6.9852
-9 | -0.7293 | 0.09336 | 0.0248 | -7.8117
-8.5 | -0.7414 | 0.08187 | 0.0158 | -9.0558
-8 | -0.7463 | 0.06554 | -0.0015 | -11.3869
-7.5 | -0.7378 | 0.05109 | -0.0072 | -14.4412
-7 | -0.7194 | 0.0377 | -0.0078 | -19.0822
-6.5 | -0.6928 | 0.02522 | -0.0055 | -27.4703
-6 | -0.6561 | 0.01558 | -0.0026 | -42.1117
-5.5 | -0.6072 | 0.01175 | -0.0014 | -51.6766
-5 | -0.554 | 0.00924 | -0.0008 | -59.9567
-4.5 | -0.4987 | 0.00753 | -0.0005 | -66.2284
-4 | -0.4479 | 0.00649 | 0.0009 | -69.0139
-3.5 | -0.3932 | 0.00577 | 0.0013 | -68.1456
-3 | -0.3373 | 0.00538 | 0.0013 | -62.6952
-2.5 | -0.2811 | 0.00528 | 0.0012 | -53.2386
-2 | -0.2245 | 0.00546 | 0.0009 | -41.1172
-1.5 | -0.1678 | 0.00568 | 0.0005 | -29.5423
-1 | -0.1112 | 0.00591 | 0 | -18.8156
-0.5 | -0.0544 | 0.00595 | -0.0003 | -9.1429
0 | 0.0023 | 0.00616 | -0.0007 | 0.37338
1 | 0.1158 | 0.00596 | -0.0013 | 19.4295
1.5 | 0.1726 | 0.00579 | -0.0017 | 29.81
2 | 0.2292 | 0.00554 | -0.0022 | 41.3718
2.5 | 0.2856 | 0.00519 | -0.0026 | 55.0289
3 | 0.342 | 0.00519 | -0.0028 | 65.896
3.5 | 0.3981 | 0.00548 | -0.0028 | 72.646
4 | 0.4529 | 0.00601 | -0.0025 | 75.3577
4.5 | 0.5042 | 0.00683 | -0.0012 | 73.8214
5 | 0.5605 | 0.00817 | -0.0013 | 68.6047
5.5 | 0.614 | 0.01009 | -0.0007 | 60.8523
6 | 0.6654 | 0.01282 | 0.0001 | 51.9033
6.5 | 0.7167 | 0.01478 | 0.0006 | 48.4912
7 | 0.7701 | 0.01526 | 0.0006 | 50.4653
7.5 | 0.8191 | 0.01741 | 0.0011 | 47.0477
8 | 0.8591 | 0.02247 | 0.0026 | 38.2332
8.5 | 0.8188 | 0.05596 | 0.0044 | 14.6319
9 | 0.805 | 0.07479 | -0.0074 | 10.7635
9.5 | 0.7745 | 0.09159 | -0.025 | 8.4562
10 | 0.7651 | 0.10277 | -0.0312 | 7.4448
10.5 | 0.7599 | 0.11328 | -0.0361 | 6.7082
11 | 0.7584 | 0.12311 | -0.0403 | 6.1603
11.5 | 0.7589 | 0.13264 | -0.044 | 5.7215
12 | 0.7617 | 0.1418 | -0.0476 | 5.3717
12.5 | 0.7673 | 0.15043 | -0.051 | 5.1007
13 | 0.7734 | 0.15898 | -0.0544 | 4.8648
13.5 | 0.7817 | 0.16723 | -0.0578 | 4.6744
14 | 0.791 | 0.17511 | -0.0612 | 4.5172
14.5 | 0.8021 | 0.18267 | -0.0646 | 4.391
15 | 0.8142 | 0.19021 | -0.0682 | 4.2805
15.5 | 0.8267 | 0.19742 | -0.0717 | 4.1875
16 | 0.8402 | 0.20457 | -0.0754 | 4.1072
16.5 | 0.8545 | 0.21151 | -0.0792 | 4.04
17 | 0.8691 | 0.21855 | -0.0831 | 3.9767
17.5 | 0.8838 | 0.22549 | -0.0871 | 3.9195
18 | 0.8987 | 0.23224 | -0.0911 | 3.8697
18.5 | 0.9141 | 0.23875 | -0.0951 | 3.8287
19 | 0.9295 | 0.24548 | -0.0994 | 3.7865

## 164. Re 16M Mach 0.00 (4)
BIGFOIL.COM POLAR EXPORT
NACA M21 (NACA-TR-221)
NACA M21 (NACA-TR-221) |  |  |  | Cl Max: | 1.742 | at alpha= | 14.5 | deg
JavaFoil+Calcfoil stall+Eppler ext transition |  |  |  | L/D Max: | 117.406 | at alpha= | 7.5 | deg
Re: | 16000000 |  |  | Cd Min: | 0.00955 | at alpha= | -1.5 | deg
Mach: | 0 |  |  | Cl=0 at alpha= | -3.2411 | deg
|  |  |  | @ Cl=0.1, Cd= | 0.0099845
|  |  |  | @ Cl=0.4, Cd= | 0.00962
|  |  |  | @ Cl=0.6, Cd= | 0.010035
alpha (deg) | Cl | Cd | Cm | Cl/Cd
-20 | -0.555 | 0.14175 | -0.005 | -3.918
-19.5 | -0.563 | 0.13587 | -0.005 | -4.144
-19 | -0.571 | 0.12997 | -0.006 | -4.391
-18.5 | -0.577 | 0.12436 | -0.006 | -4.641
-18 | -0.584 | 0.11751 | -0.006 | -4.97
-17.5 | -0.589 | 0.11217 | -0.007 | -5.251
-17 | -0.593 | 0.10711 | -0.007 | -5.54
-16.5 | -0.596 | 0.10458 | -0.007 | -5.695
-16 | -0.597 | 0.10024 | -0.008 | -5.959
-15.5 | -0.596 | 0.09923 | -0.008 | -6.007
-15 | -0.597 | 0.09208 | -0.008 | -6.483
-14.5 | -0.593 | 0.09098 | -0.008 | -6.514
-14 | -0.588 | 0.08713 | -0.009 | -6.753
-13.5 | -0.582 | 0.08308 | -0.009 | -7.007
-13 | -0.575 | 0.07821 | -0.01 | -7.357
-12.5 | -0.565 | 0.07479 | -0.01 | -7.557
-12 | -0.553 | 0.07159 | -0.01 | -7.728
-11.5 | -0.54 | 0.06789 | -0.011 | -7.951
-11 | -0.524 | 0.06377 | -0.011 | -8.22
-10.5 | -0.507 | 0.05985 | -0.012 | -8.465
-10 | -0.485 | 0.05712 | -0.012 | -8.497
-9.5 | -0.463 | 0.05336 | -0.013 | -8.682
-9 | -0.437 | 0.05145 | -0.014 | -8.499
-8.5 | -0.41 | 0.0478 | -0.014 | -8.581
-8 | -0.382 | 0.04419 | -0.015 | -8.635
-7.5 | -0.35 | 0.04088 | -0.016 | -8.567
-7 | -0.317 | 0.03761 | -0.017 | -8.429
-6.5 | -0.334 | 0.0097 | -0.026 | -34.495
-6 | -0.288 | 0.01008 | -0.026 | -28.577
-5.5 | -0.24 | 0.01031 | -0.027 | -23.228
-5 | -0.189 | 0.01029 | -0.028 | -18.386
-4.5 | -0.137 | 0.01024 | -0.029 | -13.398
-4 | -0.084 | 0.01009 | -0.03 | -8.295
-3.5 | -0.029 | 0.01005 | -0.031 | -2.867
-3 | 0.027 | 0.01007 | -0.032 | 2.699
-2.5 | 0.084 | 0.00999 | -0.033 | 8.415
-2 | 0.142 | 0.00997 | -0.034 | 14.228
-1.5 | 0.2 | 0.00955 | -0.035 | 20.953
-1 | 0.259 | 0.01051 | -0.036 | 24.634
-0.5 | 0.318 | 0.00959 | -0.037 | 33.173
0 | 0.38 | 0.00962 | -0.038 | 39.476
0.5 | 0.44 | 0.00962 | -0.039 | 45.738
1 | 0.5 | 0.01003 | -0.039 | 49.814
1.5 | 0.559 | 0.01 | -0.041 | 55.878
2 | 0.618 | 0.01005 | -0.042 | 61.494
2.5 | 0.677 | 0.01104 | -0.043 | 61.357
3 | 0.736 | 0.01075 | -0.044 | 68.461
3.5 | 0.795 | 0.01131 | -0.045 | 70.33
4 | 0.854 | 0.01017 | -0.046 | 84.007
4.5 | 0.913 | 0.01051 | -0.047 | 86.848
5 | 0.972 | 0.01061 | -0.048 | 91.58
5.5 | 1.031 | 0.00965 | -0.049 | 106.785
6 | 1.089 | 0.00989 | -0.05 | 110.174
6.5 | 1.148 | 0.01023 | -0.051 | 112.181
7 | 1.206 | 0.01177 | -0.052 | 102.519
7.5 | 1.265 | 0.01077 | -0.053 | 117.406
8 | 1.323 | 0.01495 | -0.054 | 88.454
8.5 | 1.379 | 0.01543 | -0.055 | 89.34
9 | 1.404 | 0.01623 | -0.055 | 86.523
9.5 | 1.453 | 0.01687 | -0.056 | 86.148
10 | 1.502 | 0.01731 | -0.057 | 86.789
10.5 | 1.548 | 0.01812 | -0.058 | 85.457
11 | 1.591 | 0.01894 | -0.059 | 84.006
11.5 | 1.628 | 0.01978 | -0.06 | 82.305
12 | 1.659 | 0.02083 | -0.061 | 79.655
12.5 | 1.687 | 0.02194 | -0.062 | 76.855
13 | 1.707 | 0.02352 | -0.062 | 72.59
13.5 | 1.724 | 0.02503 | -0.063 | 68.885
14 | 1.735 | 0.02671 | -0.064 | 64.977
14.5 | 1.742 | 0.02819 | -0.065 | 61.792
15 | 1.742 | 0.0303 | -0.066 | 57.492
15.5 | 1.737 | 0.03223 | -0.067 | 53.911
16 | 1.728 | 0.03404 | -0.067 | 50.772
16.5 | 1.712 | 0.03649 | -0.068 | 46.915
17 | 1.691 | 0.03924 | -0.069 | 43.095
17.5 | 1.667 | 0.04132 | -0.07 | 40.345
18 | 1.638 | 0.04431 | -0.07 | 36.969
18.5 | 1.605 | 0.04704 | -0.071 | 34.121
19 | 1.569 | 0.05014 | -0.072 | 31.289
19.5 | 1.53 | 0.05395 | -0.073 | 28.357

## 165. Re 16M Mach 0.00 (5)
BIGFOIL.COM POLAR EXPORT
NACA M21 (NACA-TR-221)
NACA M21 (NACA-TR-221) |  |  |  | Cl Max: | 1.8231 | at alpha= | 17.5 | deg
NF ncrit=5 |  |  |  | L/D Max: | 201.339 | at alpha= | 6.5 | deg
Re: | 16000000 |  |  | Cd Min: | 0.0055588 | at alpha= | 6.5 | deg
Mach: | 0 |  |  | Cl=0 at alpha= | -3.2367 | deg
|  |  |  | @ Cl=0.1, Cd= | 0.0060803
|  |  |  | @ Cl=0.4, Cd= | 0.0058375
|  |  |  | @ Cl=0.6, Cd= | 0.0058606
alpha (deg) | Cl | Cd | Cm | Cl/Cd
-17 | -1.4823 | 0.024647 | -0.051536 | -60.1421
-16.5 | -1.4478 | 0.021899 | -0.049366 | -66.1138
-16 | -1.4048 | 0.020128 | -0.048461 | -69.7938
-15.5 | -1.3538 | 0.018684 | -0.047482 | -72.4586
-15 | -1.3092 | 0.017161 | -0.046406 | -76.2906
-14.5 | -1.2597 | 0.016017 | -0.045026 | -78.6489
-14 | -1.2087 | 0.015042 | -0.043725 | -80.3573
-13.5 | -1.1574 | 0.014141 | -0.042638 | -81.8478
-13 | -1.1057 | 0.013295 | -0.041775 | -83.1655
-12.5 | -1.0531 | 0.012512 | -0.041106 | -84.1675
-12 | -0.99961 | 0.011807 | -0.040573 | -84.6615
-11.5 | -0.94522 | 0.01118 | -0.040146 | -84.5479
-11 | -0.89022 | 0.010619 | -0.039823 | -83.8357
-10.5 | -0.83484 | 0.010112 | -0.039586 | -82.562
-10 | -0.77918 | 0.0096495 | -0.03941 | -80.748
-9.5 | -0.72321 | 0.0092253 | -0.039275 | -78.3947
-9 | -0.66691 | 0.0088349 | -0.039168 | -75.486
-8.5 | -0.61025 | 0.0084761 | -0.03908 | -71.9967
-8 | -0.55321 | 0.008147 | -0.03901 | -67.9039
-7.5 | -0.49586 | 0.0078463 | -0.038964 | -63.1969
-7 | -0.43826 | 0.0075721 | -0.038952 | -57.8785
-6.5 | -0.3805 | 0.0073228 | -0.038992 | -51.9607
-6 | -0.32261 | 0.007097 | -0.039092 | -45.457
-5.5 | -0.26443 | 0.0068928 | -0.039228 | -38.3636
-5 | -0.20611 | 0.0067116 | -0.039421 | -30.7093
-4.5 | -0.14769 | 0.006552 | -0.039672 | -22.541
-4 | -0.089196 | 0.0064117 | -0.039971 | -13.9115
-3.5 | -0.030736 | 0.00629 | -0.040323 | -4.8865
-3 | 0.027639 | 0.0061862 | -0.040723 | 4.4679
-2.5 | 0.085943 | 0.0060983 | -0.041164 | 14.093
-2 | 0.14422 | 0.0060238 | -0.041646 | 23.9426
-1.5 | 0.20254 | 0.0059606 | -0.04217 | 33.9789
-1 | 0.26092 | 0.0059087 | -0.042737 | 44.1585
-0.5 | 0.31939 | 0.0058689 | -0.043345 | 54.4213
0 | 0.37795 | 0.0058424 | -0.043993 | 64.6909
0.5 | 0.43654 | 0.0058294 | -0.044675 | 74.886
1 | 0.49512 | 0.0058296 | -0.045385 | 84.9327
1.5 | 0.55366 | 0.005842 | -0.046121 | 94.7718
2 | 0.61216 | 0.0058655 | -0.046882 | 104.365
2.5 | 0.67067 | 0.0058985 | -0.047664 | 113.7022
3 | 0.72919 | 0.0059415 | -0.048451 | 122.7279
3.5 | 0.78753 | 0.0059956 | -0.049227 | 131.3517
4 | 0.84571 | 0.0060606 | -0.050015 | 139.5405
4.5 | 0.90367 | 0.0061374 | -0.050812 | 147.2396
5 | 0.96152 | 0.0062199 | -0.051565 | 154.5883
5.5 | 1.0185 | 0.0063285 | -0.052158 | 160.9442
6 | 1.0753 | 0.006092 | -0.053197 | 176.5066
6.5 | 1.1192 | 0.0055588 | -0.051762 | 201.3394
7 | 1.1731 | 0.0059738 | -0.051989 | 196.3668
7.5 | 1.2204 | 0.0067288 | -0.05143 | 181.3761
11 | 1.5585 | 0.012119 | -0.049016 | 128.6006
11.5 | 1.6013 | 0.012847 | -0.04816 | 124.6402
12 | 1.6374 | 0.013714 | -0.046334 | 119.3981
12.5 | 1.6693 | 0.014805 | -0.044187 | 112.7544
13 | 1.6997 | 0.016201 | -0.042402 | 104.9181
13.5 | 1.7276 | 0.017965 | -0.040891 | 96.167
14 | 1.752 | 0.020126 | -0.039487 | 87.052
14.5 | 1.7725 | 0.022686 | -0.038128 | 78.1351
15 | 1.7891 | 0.025641 | -0.036785 | 69.7743
15.5 | 1.8019 | 0.028983 | -0.035441 | 62.1727
16 | 1.8116 | 0.032735 | -0.034142 | 55.3418
16.5 | 1.8184 | 0.036954 | -0.032982 | 49.2075
17 | 1.8222 | 0.04165 | -0.032007 | 43.7517
17.5 | 1.8231 | 0.046767 | -0.031211 | 38.9819
18 | 1.8211 | 0.052244 | -0.030594 | 34.8574
18.5 | 1.8167 | 0.058052 | -0.030179 | 31.2948
19 | 1.8106 | 0.064168 | -0.029971 | 28.2158
19.5 | 1.8033 | 0.070547 | -0.029961 | 25.5617
20 | 1.7955 | 0.07713 | -0.030159 | 23.2789

## 166. Re 16M Mach 0.00 (6)
BIGFOIL.COM POLAR EXPORT
NACA M21 (NACA-TR-221)
NACA M21 (NACA-TR-221) |  |  |  | Cl Max: | 1.8258 | at alpha= | 17.5 | deg
NF ncrit=9 |  |  |  | L/D Max: | 223.636 | at alpha= | 6.5 | deg
Re: | 16000000 |  |  | Cd Min: | 0.0046129 | at alpha= | 5.5 | deg
Mach: | 0 |  |  | Cl=0 at alpha= | -3.2326 | deg
|  |  |  | @ Cl=0.1, Cd= | 0.0058496
|  |  |  | @ Cl=0.4, Cd= | 0.0055729
|  |  |  | @ Cl=0.6, Cd= | 0.0055725
alpha (deg) | Cl | Cd | Cm | Cl/Cd
-17 | -1.4582 | 0.025433 | -0.050604 | -57.3324
-16.5 | -1.4477 | 0.021582 | -0.049781 | -67.0764
-16 | -1.3985 | 0.019933 | -0.04879 | -70.1618
-15.5 | -1.3566 | 0.018087 | -0.047743 | -75.0041
-15 | -1.3096 | 0.016747 | -0.046202 | -78.198
-14.5 | -1.2595 | 0.015697 | -0.044663 | -80.2406
-14 | -1.2089 | 0.014754 | -0.04337 | -81.9375
-13.5 | -1.1579 | 0.013874 | -0.042329 | -83.457
-13 | -1.1062 | 0.013052 | -0.041502 | -84.7518
-12.5 | -1.0535 | 0.012296 | -0.040846 | -85.6748
-12 | -0.99984 | 0.011615 | -0.040311 | -86.0844
-11.5 | -0.94545 | 0.011001 | -0.039883 | -85.9403
-11 | -0.89055 | 0.010444 | -0.039565 | -85.2683
-10.5 | -0.83531 | 0.0099343 | -0.039338 | -84.083
-10 | -0.77973 | 0.0094662 | -0.039175 | -82.3698
-9.5 | -0.72378 | 0.0090362 | -0.039053 | -80.0977
-9 | -0.6674 | 0.0086416 | -0.03896 | -77.2316
-8.5 | -0.61058 | 0.0082804 | -0.038887 | -73.7381
-8 | -0.55336 | 0.0079511 | -0.038832 | -69.5954
-7.5 | -0.49583 | 0.0076515 | -0.038799 | -64.8019
-7 | -0.4381 | 0.0073787 | -0.038794 | -59.3739
-6.5 | -0.38027 | 0.0071297 | -0.038832 | -53.3362
-6 | -0.32238 | 0.006902 | -0.038922 | -46.7084
-5.5 | -0.26429 | 0.0066937 | -0.039046 | -39.484
-5 | -0.20612 | 0.0065076 | -0.039226 | -31.6735
-4.5 | -0.14785 | 0.0063434 | -0.039458 | -23.3083
-4 | -0.089521 | 0.0061992 | -0.039742 | -14.4408
-3.5 | -0.031191 | 0.0060736 | -0.040091 | -5.1356
-3 | 0.027128 | 0.0059648 | -0.040502 | 4.548
-2.5 | 0.085477 | 0.0058701 | -0.040965 | 14.5613
-2 | 0.14391 | 0.0057874 | -0.041471 | 24.8659
-1.5 | 0.20244 | 0.005716 | -0.042017 | 35.4171
-1 | 0.26105 | 0.005657 | -0.042605 | 46.1466
-0.5 | 0.31966 | 0.0056115 | -0.043225 | 56.9651
0 | 0.3782 | 0.0055797 | -0.043871 | 67.7818
0.5 | 0.43667 | 0.0055615 | -0.044541 | 78.5173
1 | 0.49511 | 0.0055563 | -0.04524 | 89.1075
1.5 | 0.55357 | 0.0055621 | -0.04597 | 99.5257
2 | 0.61214 | 0.0055752 | -0.046729 | 109.7974
2.5 | 0.67071 | 0.005593 | -0.047505 | 119.92
3 | 0.72912 | 0.0056147 | -0.048311 | 129.8598
3.5 | 0.78755 | 0.0056437 | -0.049193 | 139.5446
4 | 0.84606 | 0.0056705 | -0.050096 | 149.2042
4.5 | 0.90445 | 0.0056964 | -0.050883 | 158.7752
5 | 0.96265 | 0.0056623 | -0.052127 | 170.0112
5.5 | 1.0064 | 0.0046129 | -0.050282 | 218.1786
6 | 1.0664 | 0.0048221 | -0.051231 | 221.1547
6.5 | 1.1229 | 0.0050209 | -0.05162 | 223.6363
7 | 1.1764 | 0.0052889 | -0.051729 | 222.4351
7.5 | 1.2294 | 0.0057123 | -0.051999 | 215.2161
8 | 1.2798 | 0.0064406 | -0.052216 | 198.7145
8.5 | 1.3278 | 0.0074216 | -0.052083 | 178.9076
10 | 1.4719 | 0.010505 | -0.051137 | 140.114
10.5 | 1.5209 | 0.011258 | -0.051236 | 135.0935
11 | 1.5701 | 0.011962 | -0.051429 | 131.2574
11.5 | 1.6159 | 0.01271 | -0.051121 | 127.133
12 | 1.6535 | 0.01358 | -0.04952 | 121.7571
12.5 | 1.6825 | 0.014656 | -0.046745 | 114.8033
13 | 1.7083 | 0.016015 | -0.044002 | 106.6681
13.5 | 1.7325 | 0.017734 | -0.041694 | 97.6943
14 | 1.7541 | 0.019861 | -0.039674 | 88.3216
14.5 | 1.7731 | 0.022406 | -0.037912 | 79.1333
15 | 1.7891 | 0.025359 | -0.036403 | 70.5513
15.5 | 1.8022 | 0.028688 | -0.035064 | 62.8227
16 | 1.8126 | 0.032386 | -0.033835 | 55.9666
16.5 | 1.8201 | 0.03651 | -0.032743 | 49.8536
17 | 1.8247 | 0.041101 | -0.031824 | 44.3951
17.5 | 1.8259 | 0.046154 | -0.031085 | 39.5602
18 | 1.8237 | 0.051635 | -0.030534 | 35.3198
18.5 | 1.8188 | 0.057501 | -0.030195 | 31.6299
19 | 1.8119 | 0.063685 | -0.03007 | 28.4506
19.5 | 1.8041 | 0.070099 | -0.030139 | 25.7368
20 | 1.7961 | 0.076683 | -0.030411 | 23.4226

## 167. Re 16M Mach 0.00 (7)
BIGFOIL.COM POLAR EXPORT
NACA M21 (NACA-TR-221)
NACA M21 (NACA-TR-221) |  |  |  | Cl Max: | 1.8265 | at alpha= | 17.5 | deg
NF ncrit=12 |  |  |  | L/D Max: | 234.46 | at alpha= | 6.5 | deg
Re: | 16000000 |  |  | Cd Min: | 0.0042554 | at alpha= | 5 | deg
Mach: | 0 |  |  | Cl=0 at alpha= | -3.2271 | deg
|  |  |  | @ Cl=0.1, Cd= | 0.0057466
|  |  |  | @ Cl=0.4, Cd= | 0.0054504
|  |  |  | @ Cl=0.6, Cd= | 0.0054291
alpha (deg) | Cl | Cd | Cm | Cl/Cd
-16.5 | -1.4315 | 0.022795 | -0.049475 | -62.7986
-16 | -1.3967 | 0.020263 | -0.049343 | -68.9257
-15.5 | -1.3514 | 0.018413 | -0.048419 | -73.3926
-15 | -1.3075 | 0.01688 | -0.046827 | -77.4596
-14.5 | -1.2584 | 0.015772 | -0.045015 | -79.7843
-14 | -1.2085 | 0.014795 | -0.043494 | -81.6778
-13.5 | -1.1581 | 0.013892 | -0.042305 | -83.3655
-13 | -1.1068 | 0.013057 | -0.041388 | -84.7676
-12.5 | -1.0543 | 0.012296 | -0.040681 | -85.7461
-12 | -1.0007 | 0.011609 | -0.040119 | -86.1992
-11.5 | -0.94619 | 0.010988 | -0.039682 | -86.1099
-11 | -0.89123 | 0.010425 | -0.039366 | -85.4923
-10.5 | -0.83594 | 0.0099111 | -0.039156 | -84.3438
-10 | -0.78033 | 0.0094412 | -0.039021 | -82.6507
-9.5 | -0.72432 | 0.0090096 | -0.038927 | -80.3948
-9 | -0.66786 | 0.008612 | -0.038849 | -77.5506
-8.5 | -0.61093 | 0.0082454 | -0.038779 | -74.0936
-8 | -0.5536 | 0.0079079 | -0.038724 | -70.0067
-7.5 | -0.49601 | 0.0075983 | -0.038695 | -65.2797
-7 | -0.43829 | 0.0073159 | -0.038702 | -59.9087
-6.5 | -0.38052 | 0.0070599 | -0.038755 | -53.8994
-6 | -0.32276 | 0.0068283 | -0.038864 | -47.2673
-5.5 | -0.26481 | 0.006618 | -0.039012 | -40.0142
-5 | -0.20674 | 0.0064303 | -0.039218 | -32.1515
-4.5 | -0.14851 | 0.0062636 | -0.039467 | -23.7107
-4 | -0.090179 | 0.0061154 | -0.039756 | -14.7462
-3.5 | -0.031837 | 0.0059846 | -0.040093 | -5.3199
-3 | 0.026488 | 0.0058698 | -0.040475 | 4.5126
-2.5 | 0.084823 | 0.0057693 | -0.0409 | 14.7024
-2 | 0.14322 | 0.005682 | -0.041369 | 25.2061
-1.5 | 0.20174 | 0.0056073 | -0.041885 | 35.9785
-1 | 0.26043 | 0.0055452 | -0.042449 | 46.9651
-0.5 | 0.31926 | 0.0054956 | -0.043063 | 58.0941
0 | 0.37816 | 0.005459 | -0.043728 | 69.2727
0.5 | 0.43703 | 0.005436 | -0.044432 | 80.3951
1 | 0.49585 | 0.0054261 | -0.045165 | 91.3825
1.5 | 0.55466 | 0.0054253 | -0.04592 | 102.2357
2 | 0.61345 | 0.0054303 | -0.046696 | 112.9687
2.5 | 0.67199 | 0.0054402 | -0.047498 | 123.5228
3 | 0.73045 | 0.0054593 | -0.048385 | 133.7985
3.5 | 0.78902 | 0.0054797 | -0.049323 | 143.9904
4 | 0.84733 | 0.0054901 | -0.05012 | 154.3387
4.5 | 0.90527 | 0.0054326 | -0.051302 | 166.6372
5 | 0.9475 | 0.0042554 | -0.04906 | 222.6599
5.5 | 1.0087 | 0.0044551 | -0.050175 | 226.416
6 | 1.0666 | 0.0046113 | -0.050721 | 231.3099
6.5 | 1.1221 | 0.0047859 | -0.051001 | 234.4596
7 | 1.1773 | 0.0050218 | -0.051516 | 234.4426
7.5 | 1.2336 | 0.0053462 | -0.052501 | 230.7361
8 | 1.2901 | 0.0057944 | -0.053706 | 222.644
8.5 | 1.3435 | 0.0064943 | -0.054516 | 206.8698
9 | 1.3923 | 0.0074751 | -0.05461 | 186.2652
9.5 | 1.4417 | 0.0085932 | -0.054446 | 167.7737
10 | 1.488 | 0.0099177 | -0.053886 | 150.0367
10.5 | 1.5342 | 0.010976 | -0.053611 | 139.7741
11 | 1.5814 | 0.011856 | -0.053623 | 133.3917
11.5 | 1.6276 | 0.012644 | -0.053433 | 128.7214
12 | 1.6658 | 0.013498 | -0.051905 | 123.4087
12.5 | 1.692 | 0.014545 | -0.048511 | 116.3271
13 | 1.7127 | 0.015882 | -0.04469 | 107.8404
13.5 | 1.7332 | 0.01758 | -0.041595 | 98.5872
14 | 1.753 | 0.019699 | -0.039182 | 88.9924
14.5 | 1.7715 | 0.022257 | -0.037316 | 79.5923
15 | 1.7878 | 0.025235 | -0.035868 | 70.8462
15.5 | 1.8014 | 0.028577 | -0.034645 | 63.0363
16 | 1.8122 | 0.032263 | -0.033514 | 56.1692
16.5 | 1.8202 | 0.036348 | -0.032484 | 50.0759
17 | 1.8251 | 0.040892 | -0.031604 | 44.6314
17.5 | 1.8265 | 0.045912 | -0.030897 | 39.7831
18 | 1.8244 | 0.051388 | -0.030378 | 35.5033
18.5 | 1.8193 | 0.057277 | -0.030072 | 31.7626
19 | 1.812 | 0.063506 | -0.029978 | 28.5328
19.5 | 1.8037 | 0.069986 | -0.030073 | 25.7728
20 | 1.7951 | 0.076658 | -0.030366 | 23.417

## 168. Re 16M Mach 0.10 (1)
BIGFOIL.COM POLAR EXPORT
NACA M21 (NACA-TR-221)
NACA M21 (NACA-TR-221) |  |  |  | Cl Max: | 1.737 | at alpha= | 14.5 | deg
JavaFoil+Calcfoil stall+Eppler ext transition |  |  |  | L/D Max: | 117.629 | at alpha= | 7.5 | deg
Re: | 16000000 |  |  | Cd Min: | 0.00953 | at alpha= | -1.5 | deg
Mach: | 0.1 |  |  | Cl=0 at alpha= | -3.2411 | deg
|  |  |  | @ Cl=0.1, Cd= | 0.0099907
|  |  |  | @ Cl=0.4, Cd= | 0.009618
|  |  |  | @ Cl=0.6, Cd= | 0.010092
alpha (deg) | Cl | Cd | Cm | Cl/Cd
-20 | -0.505 | 0.14252 | -0.005 | -3.542
-19.5 | -0.515 | 0.13738 | -0.005 | -3.748
-19 | -0.525 | 0.13074 | -0.006 | -4.012
-18.5 | -0.533 | 0.12529 | -0.006 | -4.257
-18 | -0.542 | 0.11972 | -0.006 | -4.527
-17.5 | -0.549 | 0.11446 | -0.007 | -4.8
-17 | -0.557 | 0.10762 | -0.007 | -5.177
-16.5 | -0.562 | 0.10467 | -0.007 | -5.369
-16 | -0.566 | 0.10062 | -0.008 | -5.628
-15.5 | -0.568 | 0.09887 | -0.008 | -5.742
-15 | -0.571 | 0.09178 | -0.008 | -6.223
-14.5 | -0.569 | 0.09052 | -0.008 | -6.288
-14 | -0.568 | 0.08687 | -0.009 | -6.533
-13.5 | -0.564 | 0.0831 | -0.009 | -6.786
-13 | -0.559 | 0.07784 | -0.01 | -7.186
-12.5 | -0.551 | 0.07481 | -0.01 | -7.37
-12 | -0.541 | 0.07169 | -0.01 | -7.551
-11.5 | -0.529 | 0.06857 | -0.011 | -7.714
-11 | -0.515 | 0.06494 | -0.011 | -7.927
-10.5 | -0.499 | 0.06099 | -0.012 | -8.174
-10 | -0.478 | 0.05833 | -0.012 | -8.202
-9.5 | -0.458 | 0.05397 | -0.013 | -8.492
-9 | -0.433 | 0.05189 | -0.013 | -8.355
-8.5 | -0.407 | 0.04851 | -0.014 | -8.395
-8 | -0.379 | 0.0452 | -0.015 | -8.38
-7.5 | -0.349 | 0.04157 | -0.016 | -8.387
-7 | -0.316 | 0.0386 | -0.017 | -8.174
-6.5 | -0.286 | 0.0306 | -0.02 | -9.35
-6 | -0.288 | 0.0101 | -0.027 | -28.559
-5.5 | -0.24 | 0.01038 | -0.027 | -23.106
-5 | -0.19 | 0.01025 | -0.028 | -18.496
-4.5 | -0.138 | 0.0102 | -0.029 | -13.485
-4 | -0.084 | 0.01006 | -0.03 | -8.347
-3.5 | -0.029 | 0.01012 | -0.031 | -2.856
-3 | 0.027 | 0.01004 | -0.032 | 2.717
-2.5 | 0.084 | 0.01001 | -0.033 | 8.435
-2 | 0.142 | 0.00994 | -0.034 | 14.329
-1.5 | 0.201 | 0.00953 | -0.035 | 21.11
-1 | 0.26 | 0.01045 | -0.036 | 24.897
-0.5 | 0.32 | 0.00998 | -0.037 | 32.027
0 | 0.382 | 0.0096 | -0.038 | 39.766
0.5 | 0.442 | 0.00966 | -0.039 | 45.772
1 | 0.502 | 0.01002 | -0.04 | 50.146
1.5 | 0.562 | 0.01006 | -0.041 | 55.865
2 | 0.621 | 0.01011 | -0.042 | 61.432
2.5 | 0.68 | 0.011 | -0.043 | 61.87
3 | 0.74 | 0.01083 | -0.044 | 68.295
3.5 | 0.799 | 0.01124 | -0.045 | 71.116
4 | 0.858 | 0.01021 | -0.046 | 84.095
4.5 | 0.918 | 0.01056 | -0.047 | 86.877
5 | 0.977 | 0.01061 | -0.048 | 92.022
5.5 | 1.036 | 0.00967 | -0.049 | 107.096
6 | 1.095 | 0.00994 | -0.05 | 110.149
6.5 | 1.154 | 0.01023 | -0.051 | 112.794
7 | 1.212 | 0.01184 | -0.052 | 102.379
7.5 | 1.271 | 0.0108 | -0.053 | 117.629
8 | 1.329 | 0.01504 | -0.055 | 88.356
8.5 | 1.359 | 0.0158 | -0.054 | 86.011
9 | 1.41 | 0.01639 | -0.055 | 86.027
9.5 | 1.459 | 0.01704 | -0.056 | 85.58
10 | 1.507 | 0.0175 | -0.057 | 86.106
10.5 | 1.554 | 0.01834 | -0.058 | 84.701
11 | 1.597 | 0.01919 | -0.059 | 83.228
11.5 | 1.632 | 0.02006 | -0.06 | 81.371
12 | 1.663 | 0.02109 | -0.061 | 78.859
12.5 | 1.689 | 0.02232 | -0.062 | 75.676
13 | 1.708 | 0.02394 | -0.063 | 71.364
13.5 | 1.724 | 0.02538 | -0.063 | 67.935
14 | 1.734 | 0.02701 | -0.064 | 64.199
14.5 | 1.737 | 0.02876 | -0.065 | 60.396
15 | 1.734 | 0.03096 | -0.066 | 56.015
15.5 | 1.726 | 0.03293 | -0.067 | 52.436
16 | 1.713 | 0.0349 | -0.068 | 49.074
16.5 | 1.693 | 0.03736 | -0.068 | 45.308
17 | 1.668 | 0.04039 | -0.069 | 41.295
17.5 | 1.639 | 0.04259 | -0.07 | 38.487
18 | 1.604 | 0.0457 | -0.071 | 35.095
18.5 | 1.566 | 0.04864 | -0.071 | 32.19
19 | 1.525 | 0.05154 | -0.072 | 29.586
19.5 | 1.479 | 0.05601 | -0.073 | 26.401

## 169. Re 16M Mach 0.25 (1)
BIGFOIL.COM POLAR EXPORT
NACA M21 (NACA-TR-221)
NACA M21 (NACA-TR-221) |  |  |  | Cl Max: | 1.71 | at alpha= | 13.5 | deg
JavaFoil+Calcfoil stall+Eppler ext transition |  |  |  | L/D Max: | 118.232 | at alpha= | 7.5 | deg
Re: | 16000000 |  |  | Cd Min: | 0.00955 | at alpha= | -1.5 | deg
Mach: | 0.25 |  |  | Cl=0 at alpha= | -3.2456 | deg
|  |  |  | @ Cl=0.1, Cd= | 0.01001
|  |  |  | @ Cl=0.4, Cd= | 0.0096187
|  |  |  | @ Cl=0.6, Cd= | 0.0106
alpha (deg) | Cl | Cd | Cm | Cl/Cd
-16 | -0.27 | 0.10098 | -0.008 | -2.671
-15.5 | -0.301 | 0.0988 | -0.008 | -3.051
-15 | -0.33 | 0.09433 | -0.008 | -3.497
-14.5 | -0.355 | 0.09047 | -0.009 | -3.929
-14 | -0.378 | 0.08631 | -0.009 | -4.376
-13.5 | -0.398 | 0.07996 | -0.01 | -4.977
-13 | -0.413 | 0.07865 | -0.01 | -5.248
-12.5 | -0.425 | 0.07489 | -0.01 | -5.673
-12 | -0.435 | 0.06895 | -0.011 | -6.311
-11.5 | -0.44 | 0.06555 | -0.012 | -6.714
-11 | -0.441 | 0.06251 | -0.012 | -7.057
-10.5 | -0.438 | 0.05964 | -0.013 | -7.345
-10 | -0.431 | 0.05614 | -0.013 | -7.686
-9.5 | -0.417 | 0.05681 | -0.013 | -7.339
-9 | -0.403 | 0.0522 | -0.014 | -7.726
-8.5 | -0.385 | 0.04935 | -0.014 | -7.795
-8 | -0.363 | 0.0457 | -0.015 | -7.943
-7.5 | -0.334 | 0.04586 | -0.015 | -7.286
-7 | -0.306 | 0.04269 | -0.016 | -7.158
-6.5 | -0.274 | 0.03952 | -0.017 | -6.924
-6 | -0.246 | 0.02997 | -0.021 | -8.201
-5.5 | -0.241 | 0.01042 | -0.028 | -23.078
-5 | -0.191 | 0.01035 | -0.029 | -18.455
-4.5 | -0.139 | 0.01024 | -0.03 | -13.597
-4 | -0.085 | 0.01015 | -0.031 | -8.397
-3.5 | -0.029 | 0.01017 | -0.032 | -2.894
-3 | 0.028 | 0.0101 | -0.033 | 2.758
-2.5 | 0.086 | 0.01001 | -0.034 | 8.621
-2 | 0.146 | 0.01001 | -0.035 | 14.559
-1.5 | 0.206 | 0.00955 | -0.036 | 21.57
-1 | 0.267 | 0.01055 | -0.037 | 25.283
-0.5 | 0.328 | 0.01 | -0.038 | 32.788
0 | 0.392 | 0.00962 | -0.039 | 40.728
0.5 | 0.454 | 0.00961 | -0.04 | 47.218
1 | 0.516 | 0.01009 | -0.041 | 51.148
1.5 | 0.577 | 0.01089 | -0.042 | 53.004
2 | 0.638 | 0.01012 | -0.043 | 63.044
2.5 | 0.699 | 0.01113 | -0.044 | 62.789
3 | 0.76 | 0.01094 | -0.045 | 69.445
3.5 | 0.821 | 0.01139 | -0.046 | 72.043
4 | 0.882 | 0.01026 | -0.047 | 85.934
4.5 | 0.942 | 0.01062 | -0.048 | 88.7
5 | 1.003 | 0.01083 | -0.049 | 92.57
5.5 | 1.063 | 0.0098 | -0.05 | 108.55
6 | 1.124 | 0.01004 | -0.052 | 111.938
6.5 | 1.184 | 0.01041 | -0.053 | 113.711
7 | 1.244 | 0.01075 | -0.054 | 115.804
7.5 | 1.304 | 0.01103 | -0.055 | 118.232
8 | 1.335 | 0.01595 | -0.055 | 83.698
8.5 | 1.387 | 0.01664 | -0.056 | 83.354
9 | 1.439 | 0.01733 | -0.057 | 83.036
9.5 | 1.488 | 0.01811 | -0.058 | 82.159
10 | 1.536 | 0.01866 | -0.059 | 82.321
10.5 | 1.581 | 0.01965 | -0.059 | 80.458
11 | 1.623 | 0.02067 | -0.06 | 78.522
11.5 | 1.655 | 0.0217 | -0.061 | 76.244
12 | 1.68 | 0.02298 | -0.062 | 73.078
12.5 | 1.698 | 0.02466 | -0.063 | 68.838
13 | 1.708 | 0.0265 | -0.064 | 64.465
13.5 | 1.71 | 0.02852 | -0.065 | 59.96
14 | 1.705 | 0.03033 | -0.066 | 56.208
14.5 | 1.689 | 0.03258 | -0.066 | 51.839
15 | 1.663 | 0.03544 | -0.067 | 46.917
15.5 | 1.628 | 0.03806 | -0.068 | 42.764
16 | 1.583 | 0.04094 | -0.069 | 38.668
16.5 | 1.53 | 0.04372 | -0.07 | 34.992
17 | 1.466 | 0.04694 | -0.07 | 31.235
17.5 | 1.392 | 0.05116 | -0.071 | 27.216
18 | 1.309 | 0.05713 | -0.071 | 22.92
18.5 | 1.223 | 0.06167 | -0.072 | 19.827

## 170. Re 16M Mach 0.50 (1)
BIGFOIL.COM POLAR EXPORT
NACA M21 (NACA-TR-221)
NACA M21 (NACA-TR-221) |  |  |  | Cl Max: | 1.676 | at alpha= | 11 | deg
JavaFoil+Calcfoil stall+Eppler ext transition |  |  |  | L/D Max: | 117.006 | at alpha= | 6 | deg
Re: | 16000000 |  |  | Cd Min: | 0.0097 | at alpha= | 0.5 | deg
Mach: | 0.5 |  |  | Cl=0 at alpha= | -3.25 | deg
|  |  |  | @ Cl=0.1, Cd= | 0.010187
|  |  |  | @ Cl=0.4, Cd= | 0.01057
|  |  |  | @ Cl=0.6, Cd= | 0.010167
alpha (deg) | Cl | Cd | Cm | Cl/Cd
-20 | -0.876 | 0.1593 | -0.006 | -5.502
-19.5 | -0.852 | 0.15431 | -0.006 | -5.519
-19 | -0.827 | 0.15148 | -0.006 | -5.458
-18.5 | -0.802 | 0.14561 | -0.007 | -5.507
-18 | -0.777 | 0.13908 | -0.007 | -5.589
-17.5 | -0.753 | 0.12723 | -0.007 | -5.916
-17 | -0.728 | 0.12201 | -0.008 | -5.963
-16.5 | -0.702 | 0.11639 | -0.008 | -6.033
-16 | -0.677 | 0.11104 | -0.008 | -6.093
-15.5 | -0.65 | 0.11261 | -0.009 | -5.773
-15 | -0.625 | 0.10276 | -0.009 | -6.081
-14.5 | -0.599 | 0.09843 | -0.009 | -6.082
-14 | -0.572 | 0.09529 | -0.01 | -6.005
-13.5 | -0.546 | 0.09165 | -0.01 | -5.954
-13 | -0.519 | 0.09268 | -0.01 | -5.603
-12.5 | -0.493 | 0.08967 | -0.01 | -5.502
-12 | -0.467 | 0.08572 | -0.011 | -5.452
-11.5 | -0.441 | 0.08302 | -0.011 | -5.314
-11 | -0.415 | 0.07563 | -0.012 | -5.489
-10.5 | -0.389 | 0.08217 | -0.012 | -4.73
-10 | -0.362 | 0.07355 | -0.013 | -4.927
-9.5 | -0.336 | 0.06838 | -0.013 | -4.914
-9 | -0.31 | 0.06303 | -0.014 | -4.914
-8.5 | -0.283 | 0.05871 | -0.014 | -4.826
-8 | -0.258 | 0.05103 | -0.016 | -5.053
-7.5 | -0.231 | 0.04841 | -0.016 | -4.776
-7 | -0.205 | 0.04463 | -0.017 | -4.588
-6.5 | -0.178 | 0.04163 | -0.018 | -4.282
-6 | -0.152 | 0.03905 | -0.02 | -3.886
-5.5 | -0.125 | 0.03525 | -0.021 | -3.549
-5 | -0.099 | 0.03146 | -0.023 | -3.131
-4.5 | -0.07 | 0.03153 | -0.023 | -2.229
-4 | -0.064 | 0.03421 | -0.021 | -1.865
-3.5 | -0.024 | 0.03532 | -0.019 | -0.678
-3 | 0.024 | 0.03038 | -0.024 | 0.793
-2.5 | 0.092 | 0.0102 | -0.038 | 9.044
-2 | 0.158 | 0.01009 | -0.039 | 15.692
-1.5 | 0.226 | 0.01006 | -0.04 | 22.461
-1 | 0.295 | 0.01084 | -0.041 | 27.165
-0.5 | 0.364 | 0.01012 | -0.042 | 35.936
0 | 0.436 | 0.01102 | -0.043 | 39.595
0.5 | 0.506 | 0.0097 | -0.044 | 52.193
1 | 0.576 | 0.00974 | -0.046 | 59.128
1.5 | 0.644 | 0.01095 | -0.047 | 58.807
2 | 0.712 | 0.01033 | -0.048 | 68.902
2.5 | 0.78 | 0.01012 | -0.049 | 77.058
3 | 0.848 | 0.01155 | -0.05 | 73.391
3.5 | 0.915 | 0.01079 | -0.051 | 84.824
4 | 0.983 | 0.01061 | -0.053 | 92.629
4.5 | 1.05 | 0.01105 | -0.054 | 95.01
5 | 1.117 | 0.01259 | -0.055 | 88.68
5.5 | 1.184 | 0.01051 | -0.056 | 112.661
6 | 1.25 | 0.01069 | -0.058 | 117.006
6.5 | 1.296 | 0.01345 | -0.058 | 96.331
7 | 1.353 | 0.01418 | -0.059 | 95.428
7.5 | 1.412 | 0.01508 | -0.06 | 93.669
8 | 1.452 | 0.0204 | -0.06 | 71.18
8.5 | 1.505 | 0.02166 | -0.061 | 69.513
9 | 1.553 | 0.02307 | -0.062 | 67.305
9.5 | 1.597 | 0.02449 | -0.063 | 65.218
10 | 1.634 | 0.02649 | -0.064 | 61.688
10.5 | 1.666 | 0.02819 | -0.065 | 59.092
11 | 1.676 | 0.0304 | -0.065 | 55.149
11.5 | 1.635 | 0.03328 | -0.066 | 49.111
12 | 1.49 | 0.03857 | -0.067 | 38.634
12.5 | 0.993 | 0.04749 | -0.067 | 20.905
13 | 1.019 | 0.05264 | -0.068 | 19.351
13.5 | 1.054 | 0.04968 | -0.069 | 21.215
14 | 1.082 | 0.05402 | -0.07 | 20.023
14.5 | 1.109 | 0.05868 | -0.071 | 18.892
15 | 1.134 | 0.06458 | -0.071 | 17.568
15.5 | 1.158 | 0.07419 | -0.072 | 15.602
16 | 1.192 | 0.07054 | -0.073 | 16.898

## 171. Re 18M Mach 0.00 (1)
BIGFOIL.COM POLAR EXPORT
NACA M21 (NACA-TR-221)
NACA M21 (NACA-TR-221) |  |  |  | Cl Max: | 0.1729 | at alpha= | 1.5 | deg
XFOIL ncrit=9 |  |  |  | L/D Max: | 28.5785 | at alpha= | 1.5 | deg
Re: | 18000000 |  |  | Cd Min: | 0.00605 | at alpha= | 1.5 | deg
Mach: | 0 |  |  | Cl=0 at alpha= | -0.020211 | deg
|  |  |  | @ Cl=0.1, Cd= | 0.0061275
|  |  |  | @ Cl=0.4, Cd= | 0.00605
|  |  |  | @ Cl=0.6, Cd= | 0.00605
alpha (deg) | Cl | Cd | Cm | Cl/Cd
-0.5 | -0.0546 | 0.00607 | -0.0003 | -8.9951
0 | 0.0023 | 0.00609 | -0.0007 | 0.37767
0.5 | 0.0592 | 0.00607 | -0.001 | 9.7529
1 | 0.116 | 0.00615 | -0.0013 | 18.8618
1.5 | 0.1729 | 0.00605 | -0.0016 | 28.5785

## 172. Re 18M Mach 0.00 (2)
BIGFOIL.COM POLAR EXPORT
NACA M21 (NACA-TR-221)
NACA M21 (NACA-TR-221) |  |  |  | Cl Max: | 0.2297 | at alpha= | 2 | deg
XFOIL ncrit=5 |  |  |  | L/D Max: | 36.6933 | at alpha= | 2 | deg
Re: | 18000000 |  |  | Cd Min: | 0.00609 | at alpha= | 0 | deg
Mach: | 0 |  |  | Cl=0 at alpha= | -0.020211 | deg
|  |  |  | @ Cl=0.1, Cd= | 0.0062275
|  |  |  | @ Cl=0.4, Cd= | 0.00626
|  |  |  | @ Cl=0.6, Cd= | 0.00626
alpha (deg) | Cl | Cd | Cm | Cl/Cd
-1 | -0.1114 | 0.00625 | -0.0001 | -17.824
-0.5 | -0.0546 | 0.00619 | -0.0004 | -8.8207
0 | 0.0023 | 0.00609 | -0.0007 | 0.37767
1 | 0.116 | 0.00625 | -0.0012 | 18.56
1.5 | 0.1729 | 0.0063 | -0.0015 | 27.4444
2 | 0.2297 | 0.00626 | -0.0018 | 36.6933

## 173. Re 18M Mach 0.00 (3)
BIGFOIL.COM POLAR EXPORT
NACA M21 (NACA-TR-221)
NACA M21 (NACA-TR-221) |  |  |  | Cl Max: | 0.1728 | at alpha= | 1.5 | deg
XFOIL ncrit=12 |  |  |  | L/D Max: | 29.6398 | at alpha= | 1.5 | deg
Re: | 18000000 |  |  | Cd Min: | 0.00528 | at alpha= | -2.5 | deg
Mach: | 0 |  |  | Cl=0 at alpha= | -0.020247 | deg
|  |  |  | @ Cl=0.1, Cd= | 0.0059344
|  |  |  | @ Cl=0.4, Cd= | 0.00583
|  |  |  | @ Cl=0.6, Cd= | 0.00583
alpha (deg) | Cl | Cd | Cm | Cl/Cd
-20 | -0.9548 | 0.26194 | 0.1079 | -3.6451
-19.5 | -0.9388 | 0.25559 | 0.1036 | -3.6731
-19 | -0.9227 | 0.24932 | 0.0993 | -3.7009
-18.5 | -0.9068 | 0.24283 | 0.0952 | -3.7343
-18 | -0.891 | 0.23626 | 0.0911 | -3.7713
-17.5 | -0.8757 | 0.22953 | 0.087 | -3.8152
-17 | -0.8605 | 0.22287 | 0.0831 | -3.861
-16.5 | -0.8452 | 0.21605 | 0.0793 | -3.9121
-16 | -0.8304 | 0.20904 | 0.0755 | -3.9724
-15.5 | -0.8161 | 0.20205 | 0.0718 | -4.0391
-15 | -0.8028 | 0.19479 | 0.0682 | -4.1214
-14.5 | -0.7901 | 0.18745 | 0.0647 | -4.215
-14 | -0.7779 | 0.17991 | 0.0612 | -4.3238
-13.5 | -0.7672 | 0.17212 | 0.0579 | -4.4574
-13 | -0.7575 | 0.16422 | 0.0547 | -4.6127
-12.5 | -0.7484 | 0.15623 | 0.0515 | -4.7904
-12 | -0.7399 | 0.14841 | 0.0484 | -4.9855
-11.5 | -0.7311 | 0.14078 | 0.0455 | -5.1932
-11 | -0.7264 | 0.13202 | 0.0421 | -5.5022
-10.5 | -0.724 | 0.12285 | 0.0386 | -5.8934
-10 | -0.7236 | 0.11336 | 0.0347 | -6.3832
-9.5 | -0.7253 | 0.10355 | 0.0302 | -7.0043
-9 | -0.7304 | 0.0932 | 0.0247 | -7.8369
-8.5 | -0.7431 | 0.08164 | 0.0155 | -9.1022
-8 | -0.7475 | 0.06517 | -0.0017 | -11.47
-7.5 | -0.7389 | 0.05071 | -0.0072 | -14.5711
-7 | -0.7204 | 0.03732 | -0.0077 | -19.3033
-6.5 | -0.694 | 0.02461 | -0.0053 | -28.1999
-6 | -0.6568 | 0.01538 | -0.0025 | -42.7048
-5.5 | -0.6077 | 0.01159 | -0.0013 | -52.4331
-5 | -0.5522 | 0.00907 | -0.0013 | -60.882
-4.5 | -0.5024 | 0.00751 | 0.0004 | -66.8975
-4 | -0.4491 | 0.00647 | 0.0011 | -69.4127
-3.5 | -0.3938 | 0.00576 | 0.0014 | -68.3681
-3 | -0.3378 | 0.0054 | 0.0014 | -62.5556
-2.5 | -0.2814 | 0.00528 | 0.0012 | -53.2955
-2 | -0.2248 | 0.00546 | 0.0008 | -41.1722
-1.5 | -0.1681 | 0.00568 | 0.0004 | -29.5951
-1 | -0.1113 | 0.00589 | 0 | -18.8964
0 | 0.0023 | 0.00607 | -0.0007 | 0.37891
0.5 | 0.0591 | 0.00592 | -0.001 | 9.9831
1 | 0.1159 | 0.00594 | -0.0013 | 19.5118
1.5 | 0.1728 | 0.00583 | -0.0017 | 29.6398

## 174. Re 18M Mach 0.00 (4)
BIGFOIL.COM POLAR EXPORT
NACA M21 (NACA-TR-221)
NACA M21 (NACA-TR-221) |  |  |  | Cl Max: | 1.746 | at alpha= | 15 | deg
JavaFoil+Calcfoil stall+Eppler ext transition |  |  |  | L/D Max: | 117.864 | at alpha= | 7.5 | deg
Re: | 18000000 |  |  | Cd Min: | 0.00951 | at alpha= | -0.5 | deg
Mach: | 0 |  |  | Cl=0 at alpha= | -3.2411 | deg
|  |  |  | @ Cl=0.1, Cd= | 0.0098745
|  |  |  | @ Cl=0.4, Cd= | 0.0095467
|  |  |  | @ Cl=0.6, Cd= | 0.01038
alpha (deg) | Cl | Cd | Cm | Cl/Cd
-20 | -0.556 | 0.1403 | -0.005 | -3.961
-19.5 | -0.564 | 0.13514 | -0.005 | -4.17
-19 | -0.571 | 0.12836 | -0.006 | -4.449
-18.5 | -0.578 | 0.12358 | -0.006 | -4.675
-18 | -0.583 | 0.11862 | -0.006 | -4.919
-17.5 | -0.588 | 0.11346 | -0.007 | -5.186
-17 | -0.594 | 0.10618 | -0.007 | -5.594
-16.5 | -0.596 | 0.10362 | -0.007 | -5.753
-16 | -0.598 | 0.09927 | -0.008 | -6.024
-15.5 | -0.596 | 0.0981 | -0.008 | -6.078
-15 | -0.598 | 0.09088 | -0.008 | -6.575
-14.5 | -0.593 | 0.08978 | -0.008 | -6.603
-14 | -0.589 | 0.08641 | -0.009 | -6.813
-13.5 | -0.583 | 0.08296 | -0.009 | -7.024
-13 | -0.576 | 0.07756 | -0.01 | -7.423
-12.5 | -0.566 | 0.07444 | -0.01 | -7.598
-12 | -0.554 | 0.07112 | -0.01 | -7.784
-11.5 | -0.54 | 0.06677 | -0.011 | -8.095
-11 | -0.525 | 0.06276 | -0.012 | -8.369
-10.5 | -0.508 | 0.05872 | -0.012 | -8.646
-10 | -0.486 | 0.05621 | -0.013 | -8.651
-9.5 | -0.464 | 0.05262 | -0.013 | -8.816
-9 | -0.438 | 0.05093 | -0.014 | -8.591
-8.5 | -0.411 | 0.04686 | -0.015 | -8.775
-8 | -0.383 | 0.04327 | -0.016 | -8.841
-7.5 | -0.351 | 0.04006 | -0.016 | -8.765
-7 | -0.324 | 0.03214 | -0.019 | -10.068
-6.5 | -0.335 | 0.01016 | -0.026 | -32.931
-6 | -0.288 | 0.01009 | -0.026 | -28.56
-5.5 | -0.24 | 0.01025 | -0.027 | -23.366
-5 | -0.189 | 0.01019 | -0.028 | -18.577
-4.5 | -0.137 | 0.01013 | -0.029 | -13.544
-4 | -0.084 | 0.01002 | -0.03 | -8.349
-3.5 | -0.029 | 0.01004 | -0.031 | -2.87
-3 | 0.027 | 0.00996 | -0.032 | 2.728
-2.5 | 0.084 | 0.00988 | -0.033 | 8.513
-2 | 0.142 | 0.00986 | -0.034 | 14.389
-1.5 | 0.2 | 0.00996 | -0.035 | 20.094
-1 | 0.259 | 0.00988 | -0.036 | 26.222
-0.5 | 0.318 | 0.00951 | -0.037 | 33.463
0 | 0.38 | 0.00953 | -0.038 | 39.864
0.5 | 0.44 | 0.00958 | -0.039 | 45.89
1 | 0.5 | 0.00993 | -0.039 | 50.335
1.5 | 0.559 | 0.00997 | -0.041 | 56.076
2 | 0.618 | 0.01056 | -0.042 | 58.512
2.5 | 0.677 | 0.01092 | -0.043 | 61.995
3 | 0.736 | 0.01102 | -0.044 | 66.779
3.5 | 0.795 | 0.0103 | -0.045 | 77.193
4 | 0.854 | 0.01012 | -0.046 | 84.441
4.5 | 0.913 | 0.01042 | -0.047 | 87.615
5 | 0.972 | 0.01128 | -0.048 | 86.196
5.5 | 1.031 | 0.00964 | -0.049 | 106.891
6 | 1.089 | 0.00995 | -0.05 | 109.472
6.5 | 1.148 | 0.01147 | -0.051 | 100.107
7 | 1.206 | 0.0118 | -0.052 | 102.248
7.5 | 1.265 | 0.01073 | -0.053 | 117.864
8 | 1.323 | 0.01281 | -0.054 | 103.287
8.5 | 1.379 | 0.01314 | -0.055 | 104.908
9 | 1.406 | 0.016 | -0.055 | 87.888
9.5 | 1.455 | 0.01664 | -0.056 | 87.443
10 | 1.504 | 0.01712 | -0.057 | 87.868
10.5 | 1.551 | 0.01777 | -0.058 | 87.289
11 | 1.594 | 0.01856 | -0.059 | 85.85
11.5 | 1.63 | 0.01937 | -0.06 | 84.169
12 | 1.662 | 0.02039 | -0.061 | 81.511
12.5 | 1.688 | 0.02162 | -0.062 | 78.102
13 | 1.71 | 0.02294 | -0.062 | 74.523
13.5 | 1.727 | 0.02446 | -0.063 | 70.607
14 | 1.738 | 0.02618 | -0.064 | 66.402
14.5 | 1.745 | 0.02759 | -0.065 | 63.241
15 | 1.746 | 0.02939 | -0.066 | 59.392
15.5 | 1.74 | 0.0316 | -0.067 | 55.072
16 | 1.729 | 0.03376 | -0.067 | 51.217
16.5 | 1.714 | 0.03573 | -0.068 | 47.968
17 | 1.693 | 0.03849 | -0.069 | 43.984
17.5 | 1.668 | 0.04104 | -0.07 | 40.642
18 | 1.64 | 0.04325 | -0.071 | 37.918
18.5 | 1.608 | 0.04619 | -0.071 | 34.807
19 | 1.571 | 0.04872 | -0.072 | 32.256
19.5 | 1.532 | 0.05284 | -0.073 | 28.983
20 | 1.489 | 0.05651 | -0.074 | 26.354

## 175. Re 18M Mach 0.00 (5)
BIGFOIL.COM POLAR EXPORT
NACA M21 (NACA-TR-221)
NACA M21 (NACA-TR-221) |  |  |  | Cl Max: | 1.8389 | at alpha= | 17.5 | deg
NF ncrit=5 |  |  |  | L/D Max: | 201.412 | at alpha= | 6.5 | deg
Re: | 18000000 |  |  | Cd Min: | 0.0055613 | at alpha= | 6.5 | deg
Mach: | 0 |  |  | Cl=0 at alpha= | -3.2309 | deg
|  |  |  | @ Cl=0.1, Cd= | 0.0059925
|  |  |  | @ Cl=0.4, Cd= | 0.0057583
|  |  |  | @ Cl=0.6, Cd= | 0.0057851
alpha (deg) | Cl | Cd | Cm | Cl/Cd
-17 | -1.4898 | 0.023139 | -0.050435 | -64.3876
-16.5 | -1.4617 | 0.020582 | -0.049475 | -71.0188
-16 | -1.404 | 0.01944 | -0.048176 | -72.2228
-15.5 | -1.36 | 0.017798 | -0.047202 | -76.4148
-15 | -1.3126 | 0.016522 | -0.045865 | -79.4468
-14.5 | -1.2624 | 0.015495 | -0.044478 | -81.4727
-14 | -1.2115 | 0.014574 | -0.04326 | -83.1288
-13.5 | -1.1602 | 0.013714 | -0.042255 | -84.6035
-13 | -1.1083 | 0.012909 | -0.041454 | -85.8581
-12.5 | -1.0555 | 0.012169 | -0.040827 | -86.7349
-12 | -1.0016 | 0.011503 | -0.040327 | -87.0702
-11.5 | -0.94695 | 0.010909 | -0.039927 | -86.8021
-11 | -0.89179 | 0.010375 | -0.039624 | -85.9542
-10.5 | -0.83629 | 0.0098899 | -0.039395 | -84.5606
-10 | -0.78052 | 0.0094451 | -0.039219 | -82.6376
-9.5 | -0.72446 | 0.0090353 | -0.039082 | -80.1808
-9 | -0.66807 | 0.0086574 | -0.038973 | -77.1674
-8.5 | -0.61132 | 0.0083097 | -0.038886 | -73.5672
-8 | -0.55422 | 0.007991 | -0.03882 | -69.3551
-7.5 | -0.49681 | 0.0077 | -0.03878 | -64.5203
-7 | -0.43915 | 0.0074349 | -0.038779 | -59.0663
-6.5 | -0.38134 | 0.0071941 | -0.038831 | -53.0067
-6 | -0.32339 | 0.0069761 | -0.038946 | -46.3573
-5.5 | -0.26515 | 0.0067786 | -0.039095 | -39.1161
-5 | -0.20677 | 0.0066032 | -0.039301 | -31.3137
-4.5 | -0.14832 | 0.0064487 | -0.03956 | -23.0003
-4 | -0.08984 | 0.0063132 | -0.039861 | -14.2305
-3.5 | -0.031409 | 0.0061958 | -0.040208 | -5.0694
-3 | 0.026949 | 0.0060956 | -0.0406 | 4.421
-2.5 | 0.085269 | 0.0060107 | -0.041041 | 14.1862
-2 | 0.1436 | 0.0059386 | -0.041531 | 24.1802
-1.5 | 0.20197 | 0.0058775 | -0.042066 | 34.3627
-1 | 0.26041 | 0.0058272 | -0.042644 | 44.6892
-0.5 | 0.31895 | 0.0057886 | -0.043262 | 55.0998
0 | 0.37758 | 0.0057629 | -0.04392 | 65.5181
0.5 | 0.43625 | 0.0057507 | -0.044611 | 75.8602
1 | 0.49491 | 0.0057516 | -0.04533 | 86.0481
1.5 | 0.55353 | 0.005765 | -0.046074 | 96.0153
2 | 0.61209 | 0.0057904 | -0.046843 | 105.7078
2.5 | 0.67061 | 0.0058264 | -0.047632 | 115.0971
3 | 0.72911 | 0.0058734 | -0.048422 | 124.1385
3.5 | 0.78743 | 0.0059316 | -0.049193 | 132.7527
4 | 0.84561 | 0.0060004 | -0.049974 | 140.9259
4.5 | 0.90366 | 0.0060809 | -0.050776 | 148.6071
5 | 0.96159 | 0.0061701 | -0.051556 | 155.8468
5.5 | 1.0189 | 0.0062757 | -0.052187 | 162.36
6 | 1.0763 | 0.0063825 | -0.053373 | 168.6402
6.5 | 1.1201 | 0.0055613 | -0.051944 | 201.4121
7 | 1.1727 | 0.0060336 | -0.052122 | 194.3653
7.5 | 1.2201 | 0.0068178 | -0.051549 | 178.9654
10.5 | 1.5132 | 0.011227 | -0.049482 | 134.7833
11 | 1.5609 | 0.011856 | -0.049296 | 131.6461
11.5 | 1.605 | 0.012544 | -0.048621 | 127.9478
12 | 1.6427 | 0.013352 | -0.046988 | 123.0264
12.5 | 1.6752 | 0.014366 | -0.044815 | 116.6107
13 | 1.7062 | 0.015666 | -0.042951 | 108.9126
13.5 | 1.7352 | 0.017319 | -0.041442 | 100.1912
14 | 1.761 | 0.019361 | -0.040081 | 90.9541
14.5 | 1.7829 | 0.021795 | -0.038765 | 81.8026
15 | 1.8008 | 0.024625 | -0.037452 | 73.1284
15.5 | 1.8147 | 0.027845 | -0.036118 | 65.1718
16 | 1.8253 | 0.031468 | -0.034795 | 58.0045
16.5 | 1.8328 | 0.035547 | -0.033579 | 51.5608
17 | 1.8374 | 0.040111 | -0.032543 | 45.8073
17.5 | 1.8389 | 0.045117 | -0.03169 | 40.7589
18 | 1.8376 | 0.050493 | -0.031012 | 36.3932
18.5 | 1.8338 | 0.0562 | -0.030524 | 32.629
19 | 1.8279 | 0.062224 | -0.030241 | 29.3756
19.5 | 1.8206 | 0.068535 | -0.030159 | 26.5642
20 | 1.8125 | 0.075084 | -0.030283 | 24.14

## 176. Re 18M Mach 0.00 (6)
BIGFOIL.COM POLAR EXPORT
NACA M21 (NACA-TR-221)
NACA M21 (NACA-TR-221) |  |  |  | Cl Max: | 1.8417 | at alpha= | 17.5 | deg
NF ncrit=9 |  |  |  | L/D Max: | 225.265 | at alpha= | 6.5 | deg
Re: | 18000000 |  |  | Cd Min: | 0.0046057 | at alpha= | 5.5 | deg
Mach: | 0 |  |  | Cl=0 at alpha= | -3.2264 | deg
|  |  |  | @ Cl=0.1, Cd= | 0.005761
|  |  |  | @ Cl=0.4, Cd= | 0.0054949
|  |  |  | @ Cl=0.6, Cd= | 0.0054974
alpha (deg) | Cl | Cd | Cm | Cl/Cd
-17.5 | -1.509 | 0.026214 | -0.052196 | -57.5644
-17 | -1.4943 | 0.022428 | -0.050615 | -66.6289
-16.5 | -1.4502 | 0.020532 | -0.049628 | -70.6309
-16 | -1.4067 | 0.018672 | -0.048543 | -75.339
-15.5 | -1.3618 | 0.017197 | -0.047046 | -79.1886
-15 | -1.3128 | 0.016092 | -0.045437 | -81.579
-14.5 | -1.2628 | 0.015131 | -0.044037 | -83.461
-14 | -1.2124 | 0.014245 | -0.04288 | -85.1118
-13.5 | -1.1613 | 0.013415 | -0.041935 | -86.5629
-13 | -1.1092 | 0.012643 | -0.041172 | -87.7348
-12.5 | -1.0561 | 0.011935 | -0.04056 | -88.4878
-12 | -1.0021 | 0.011295 | -0.040062 | -88.7194
-11.5 | -0.94742 | 0.010715 | -0.039666 | -88.4205
-11 | -0.89233 | 0.010184 | -0.039371 | -87.6174
-10.5 | -0.83693 | 0.0096966 | -0.039154 | -86.3114
-10 | -0.78122 | 0.0092475 | -0.038993 | -84.4784
-9.5 | -0.72515 | 0.0088344 | -0.038873 | -82.0827
-9 | -0.66868 | 0.0084551 | -0.038783 | -79.085
-8.5 | -0.61177 | 0.0081083 | -0.038714 | -75.4504
-8 | -0.55449 | 0.0077921 | -0.038661 | -71.16
-7.5 | -0.4969 | 0.007504 | -0.038628 | -66.2178
-7 | -0.43912 | 0.007241 | -0.038623 | -60.6438
-6.5 | -0.38124 | 0.0070001 | -0.038662 | -54.4619
-6 | -0.32331 | 0.0067796 | -0.038753 | -47.6886
-5.5 | -0.26519 | 0.0065778 | -0.038879 | -40.3156
-5 | -0.20698 | 0.0063976 | -0.039063 | -32.3531
-4.5 | -0.14869 | 0.0062389 | -0.039301 | -23.8329
-4 | -0.090327 | 0.0060996 | -0.039595 | -14.8086
-3.5 | -0.031953 | 0.0059784 | -0.039956 | -5.3448
-3 | 0.02643 | 0.0058733 | -0.04038 | 4.5
-2.5 | 0.08486 | 0.0057817 | -0.040855 | 14.6772
-2 | 0.14336 | 0.0057015 | -0.041373 | 25.1447
-1.5 | 0.20193 | 0.0056323 | -0.041931 | 35.8526
-1 | 0.26054 | 0.0055754 | -0.042523 | 46.7306
-0.5 | 0.31914 | 0.0055316 | -0.043143 | 57.693
0 | 0.37769 | 0.0055014 | -0.04379 | 68.6538
0.5 | 0.4362 | 0.0054843 | -0.044468 | 79.5361
1 | 0.4947 | 0.0054799 | -0.045179 | 90.2743
1.5 | 0.55322 | 0.0054864 | -0.045923 | 100.8337
2 | 0.61183 | 0.0055002 | -0.046694 | 111.2376
2.5 | 0.67048 | 0.0055186 | -0.047481 | 121.4962
3 | 0.72901 | 0.0055402 | -0.048288 | 131.5849
3.5 | 0.78754 | 0.005568 | -0.049162 | 141.4405
4 | 0.84612 | 0.0055983 | -0.050069 | 151.1391
4.5 | 0.90469 | 0.0056229 | -0.050903 | 160.893
5 | 0.96284 | 0.005715 | -0.051959 | 168.4758
5.5 | 1.0087 | 0.0046057 | -0.050673 | 219.0184
6 | 1.0667 | 0.0047755 | -0.051382 | 223.3618
6.5 | 1.1238 | 0.004989 | -0.051926 | 225.2648
7 | 1.1777 | 0.0052772 | -0.052074 | 223.1628
7.5 | 1.2295 | 0.0057519 | -0.052129 | 213.7568
8 | 1.2777 | 0.0065474 | -0.051984 | 195.1529
8.5 | 1.326 | 0.0075088 | -0.051758 | 176.588
9.5 | 1.4227 | 0.009565 | -0.051057 | 148.7449
10 | 1.4714 | 0.010349 | -0.050965 | 142.1806
10.5 | 1.5211 | 0.011039 | -0.051123 | 137.7888
11 | 1.5708 | 0.011708 | -0.051354 | 134.1635
11.5 | 1.6178 | 0.012423 | -0.051208 | 130.2221
12 | 1.6577 | 0.013243 | -0.049961 | 125.18
12.5 | 1.6889 | 0.014244 | -0.047449 | 118.5676
13 | 1.7159 | 0.01551 | -0.044757 | 110.6342
13.5 | 1.7415 | 0.017118 | -0.042495 | 101.73
14 | 1.7644 | 0.019124 | -0.040517 | 92.2636
14.5 | 1.7845 | 0.021541 | -0.038748 | 82.8422
15 | 1.8015 | 0.024368 | -0.037191 | 73.9311
15.5 | 1.8154 | 0.027582 | -0.0358 | 65.8187
16 | 1.8264 | 0.031165 | -0.03451 | 58.6037
16.5 | 1.8345 | 0.035157 | -0.033343 | 52.1807
17 | 1.8398 | 0.039614 | -0.032348 | 46.442
17.5 | 1.8417 | 0.044538 | -0.031538 | 41.3513
18 | 1.8404 | 0.049894 | -0.030913 | 36.8851
18.5 | 1.836 | 0.055642 | -0.030491 | 32.9961
19 | 1.8293 | 0.06173 | -0.030288 | 29.6344
19.5 | 1.8215 | 0.068081 | -0.030289 | 26.7548
20 | 1.8132 | 0.074624 | -0.030492 | 24.2977

## 177. Re 18M Mach 0.00 (7)
BIGFOIL.COM POLAR EXPORT
NACA M21 (NACA-TR-221)
NACA M21 (NACA-TR-221) |  |  |  | Cl Max: | 1.8421 | at alpha= | 17.5 | deg
NF ncrit=12 |  |  |  | L/D Max: | 236.981 | at alpha= | 6.5 | deg
Re: | 18000000 |  |  | Cd Min: | 0.0042363 | at alpha= | 5 | deg
Mach: | 0 |  |  | Cl=0 at alpha= | -3.2207 | deg
|  |  |  | @ Cl=0.1, Cd= | 0.0056536
|  |  |  | @ Cl=0.4, Cd= | 0.0053697
|  |  |  | @ Cl=0.6, Cd= | 0.0053538
alpha (deg) | Cl | Cd | Cm | Cl/Cd
-17 | -1.479 | 0.023465 | -0.05039 | -63.0312
-16.5 | -1.4507 | 0.020648 | -0.050198 | -70.2573
-16 | -1.4028 | 0.018875 | -0.0492 | -74.3221
-15.5 | -1.3603 | 0.017252 | -0.047683 | -78.8478
-15 | -1.3119 | 0.016106 | -0.045835 | -81.4518
-14.5 | -1.2625 | 0.015115 | -0.044225 | -83.5278
-14 | -1.2127 | 0.014205 | -0.042923 | -85.3681
-13.5 | -1.162 | 0.013365 | -0.04188 | -86.9402
-13 | -1.1101 | 0.012593 | -0.041052 | -88.1553
-12.5 | -1.0571 | 0.011888 | -0.040401 | -88.9143
-12 | -1.003 | 0.011249 | -0.039882 | -89.1618
-11.5 | -0.94822 | 0.010667 | -0.039477 | -88.8959
-11 | -0.89309 | 0.010135 | -0.039185 | -88.1196
-10.5 | -0.83767 | 0.0096482 | -0.038986 | -86.8214
-10 | -0.78192 | 0.0092008 | -0.03885 | -84.9848
-9.5 | -0.72579 | 0.0087883 | -0.03875 | -82.5864
-9 | -0.66922 | 0.0084076 | -0.038666 | -79.5968
-8.5 | -0.61219 | 0.0080563 | -0.038595 | -75.9899
-8 | -0.5548 | 0.0077329 | -0.038544 | -71.7459
-7.5 | -0.49716 | 0.0074367 | -0.038519 | -66.853
-7 | -0.43939 | 0.0071667 | -0.038528 | -61.3102
-6.5 | -0.38158 | 0.0069217 | -0.038583 | -55.1286
-6 | -0.32376 | 0.0066992 | -0.038691 | -48.3287
-5.5 | -0.26577 | 0.0064959 | -0.03884 | -40.9134
-5 | -0.20765 | 0.0063137 | -0.039046 | -32.8882
-4.5 | -0.14937 | 0.006152 | -0.039297 | -24.2805
-4 | -0.090998 | 0.0060086 | -0.03959 | -15.1446
-3.5 | -0.032611 | 0.0058825 | -0.039935 | -5.5438
-3 | 0.025765 | 0.0057724 | -0.04033 | 4.4635
-2.5 | 0.084157 | 0.0056763 | -0.040771 | 14.8261
-2 | 0.14262 | 0.0055926 | -0.041256 | 25.5014
-1.5 | 0.20122 | 0.0055208 | -0.041785 | 36.448
-1 | 0.25999 | 0.0054608 | -0.042362 | 47.6111
-0.5 | 0.31888 | 0.0054129 | -0.042991 | 58.9114
0 | 0.37779 | 0.0053779 | -0.043666 | 70.2485
0.5 | 0.43663 | 0.0053563 | -0.044375 | 81.5174
1 | 0.49541 | 0.0053477 | -0.045109 | 92.6405
1.5 | 0.55419 | 0.0053485 | -0.045868 | 103.6146
2 | 0.613 | 0.0053553 | -0.046653 | 114.4661
2.5 | 0.67162 | 0.0053666 | -0.04746 | 125.1488
3 | 0.73014 | 0.0053856 | -0.04834 | 135.5727
3.5 | 0.78877 | 0.0054097 | -0.049285 | 145.8046
4 | 0.84734 | 0.0054189 | -0.050143 | 156.3674
4.5 | 0.90541 | 0.0054833 | -0.051157 | 165.1212
5 | 0.94963 | 0.0042363 | -0.049453 | 224.1659
5.5 | 1.0092 | 0.004392 | -0.050354 | 229.7754
6 | 1.068 | 0.0045586 | -0.051078 | 234.2793
6.5 | 1.1235 | 0.0047409 | -0.051356 | 236.9808
7 | 1.1776 | 0.0049841 | -0.051627 | 236.2761
7.5 | 1.2326 | 0.0053221 | -0.052323 | 231.5912
8 | 1.288 | 0.0058164 | -0.053287 | 221.4366
8.5 | 1.3393 | 0.0065951 | -0.053808 | 203.0807
9 | 1.3885 | 0.0075671 | -0.053842 | 183.4931
9.5 | 1.4381 | 0.0086803 | -0.053638 | 165.6768
10 | 1.4846 | 0.0098804 | -0.053161 | 150.26
10.5 | 1.5319 | 0.010824 | -0.053047 | 141.5337
11 | 1.5805 | 0.011623 | -0.053236 | 135.9781
11.5 | 1.6283 | 0.012366 | -0.053287 | 131.6759
12 | 1.6694 | 0.013179 | -0.052218 | 126.6668
12.5 | 1.6989 | 0.014164 | -0.049328 | 119.9449
13 | 1.7214 | 0.015412 | -0.045686 | 111.6905
13.5 | 1.743 | 0.016999 | -0.04261 | 102.5336
14 | 1.7638 | 0.018991 | -0.040164 | 92.8786
14.5 | 1.783 | 0.021414 | -0.038206 | 83.2638
15 | 1.8001 | 0.024263 | -0.036649 | 74.1898
15.5 | 1.8143 | 0.027494 | -0.035342 | 65.9905
16 | 1.8257 | 0.031068 | -0.034144 | 58.7646
16.5 | 1.8343 | 0.035025 | -0.033043 | 52.3702
17 | 1.8399 | 0.039433 | -0.032089 | 46.6591
17.5 | 1.8421 | 0.044318 | -0.031313 | 41.5662
18 | 1.8409 | 0.049665 | -0.030722 | 37.0655
18.5 | 1.8363 | 0.055434 | -0.030337 | 33.1259
19 | 1.8293 | 0.061564 | -0.03017 | 29.7138
19.5 | 1.821 | 0.067972 | -0.030202 | 26.79
20 | 1.8121 | 0.074591 | -0.030434 | 24.2943

## 178. Re 18M Mach 0.10 (1)
BIGFOIL.COM POLAR EXPORT
NACA M21 (NACA-TR-221)
NACA M21 (NACA-TR-221) |  |  |  | Cl Max: | 1.739 | at alpha= | 14.5 | deg
JavaFoil+Calcfoil stall+Eppler ext transition |  |  |  | L/D Max: | 117.938 | at alpha= | 7.5 | deg
Re: | 18000000 |  |  | Cd Min: | 0.00957 | at alpha= | 0.5 | deg
Mach: | 0.1 |  |  | Cl=0 at alpha= | -3.2411 | deg
|  |  |  | @ Cl=0.1, Cd= | 0.0098807
|  |  |  | @ Cl=0.4, Cd= | 0.009577
|  |  |  | @ Cl=0.6, Cd= | 0.010324
alpha (deg) | Cl | Cd | Cm | Cl/Cd
-20 | -0.505 | 0.1412 | -0.005 | -3.578
-19.5 | -0.515 | 0.13592 | -0.005 | -3.79
-19 | -0.525 | 0.12959 | -0.006 | -4.05
-18.5 | -0.534 | 0.12461 | -0.006 | -4.285
-18 | -0.542 | 0.11896 | -0.006 | -4.557
-17.5 | -0.551 | 0.1119 | -0.007 | -4.921
-17 | -0.558 | 0.10653 | -0.007 | -5.234
-16.5 | -0.563 | 0.10377 | -0.007 | -5.421
-16 | -0.567 | 0.09945 | -0.008 | -5.698
-15.5 | -0.568 | 0.09846 | -0.008 | -5.768
-15 | -0.572 | 0.09113 | -0.008 | -6.271
-14.5 | -0.57 | 0.09006 | -0.008 | -6.324
-14 | -0.568 | 0.08626 | -0.009 | -6.583
-13.5 | -0.564 | 0.08268 | -0.009 | -6.825
-13 | -0.56 | 0.07729 | -0.01 | -7.242
-12.5 | -0.552 | 0.07408 | -0.01 | -7.448
-12 | -0.542 | 0.07077 | -0.01 | -7.658
-11.5 | -0.529 | 0.06804 | -0.011 | -7.781
-11 | -0.516 | 0.06405 | -0.011 | -8.05
-10.5 | -0.5 | 0.05978 | -0.012 | -8.358
-10 | -0.479 | 0.0573 | -0.012 | -8.367
-9.5 | -0.459 | 0.05313 | -0.013 | -8.638
-9 | -0.434 | 0.05157 | -0.014 | -8.411
-8.5 | -0.408 | 0.04782 | -0.014 | -8.528
-8 | -0.38 | 0.04418 | -0.015 | -8.6
-7.5 | -0.349 | 0.04086 | -0.016 | -8.549
-7 | -0.318 | 0.0362 | -0.018 | -8.789
-6.5 | -0.334 | 0.01013 | -0.026 | -32.991
-6 | -0.288 | 0.01006 | -0.027 | -28.661
-5.5 | -0.24 | 0.01027 | -0.027 | -23.354
-5 | -0.19 | 0.01025 | -0.028 | -18.504
-4.5 | -0.138 | 0.01019 | -0.029 | -13.496
-4 | -0.084 | 0.01004 | -0.03 | -8.36
-3.5 | -0.029 | 0.01001 | -0.031 | -2.888
-3 | 0.027 | 0.00993 | -0.032 | 2.748
-2.5 | 0.084 | 0.0099 | -0.033 | 8.531
-2 | 0.142 | 0.00983 | -0.034 | 14.495
-1.5 | 0.201 | 0.01003 | -0.035 | 20.061
-1 | 0.26 | 0.00993 | -0.036 | 26.191
-0.5 | 0.32 | 0.00988 | -0.037 | 32.354
0 | 0.382 | 0.00958 | -0.038 | 39.845
0.5 | 0.442 | 0.00957 | -0.039 | 46.162
1 | 0.502 | 0.00991 | -0.04 | 50.691
1.5 | 0.562 | 0.00995 | -0.041 | 56.451
2 | 0.621 | 0.01053 | -0.042 | 59.007
2.5 | 0.68 | 0.01101 | -0.043 | 61.811
3 | 0.74 | 0.01111 | -0.044 | 66.573
3.5 | 0.799 | 0.01035 | -0.045 | 77.222
4 | 0.858 | 0.01012 | -0.046 | 84.821
4.5 | 0.918 | 0.01041 | -0.047 | 88.099
5 | 0.977 | 0.01135 | -0.048 | 86.033
5.5 | 1.036 | 0.00968 | -0.049 | 107.028
6 | 1.095 | 0.00999 | -0.05 | 109.599
6.5 | 1.154 | 0.0115 | -0.051 | 100.351
7 | 1.212 | 0.01189 | -0.052 | 101.981
7.5 | 1.271 | 0.01078 | -0.053 | 117.938
8 | 1.329 | 0.01284 | -0.055 | 103.502
8.5 | 1.386 | 0.01332 | -0.056 | 104.013
9 | 1.411 | 0.01617 | -0.055 | 87.251
9.5 | 1.461 | 0.01681 | -0.056 | 86.875
10 | 1.51 | 0.01732 | -0.057 | 87.164
10.5 | 1.556 | 0.01798 | -0.058 | 86.524
11 | 1.598 | 0.0188 | -0.059 | 85.01
11.5 | 1.635 | 0.01964 | -0.06 | 83.22
12 | 1.666 | 0.02064 | -0.061 | 80.7
12.5 | 1.691 | 0.02191 | -0.062 | 77.187
13 | 1.711 | 0.02349 | -0.063 | 72.839
13.5 | 1.726 | 0.02489 | -0.064 | 69.334
14 | 1.735 | 0.0267 | -0.064 | 64.977
14.5 | 1.739 | 0.02845 | -0.065 | 61.123
15 | 1.737 | 0.03 | -0.066 | 57.901
15.5 | 1.728 | 0.03229 | -0.067 | 53.516
16 | 1.714 | 0.03465 | -0.068 | 49.463
16.5 | 1.695 | 0.03667 | -0.069 | 46.226
17 | 1.671 | 0.03918 | -0.069 | 42.636
17.5 | 1.64 | 0.04236 | -0.07 | 38.719
18 | 1.607 | 0.04473 | -0.071 | 35.92
18.5 | 1.568 | 0.04726 | -0.072 | 33.184
19 | 1.527 | 0.05048 | -0.072 | 30.24
19.5 | 1.48 | 0.05487 | -0.073 | 26.976

## 179. Re 18M Mach 0.25 (1)
BIGFOIL.COM POLAR EXPORT
NACA M21 (NACA-TR-221)
NACA M21 (NACA-TR-221) |  |  |  | Cl Max: | 1.713 | at alpha= | 13.5 | deg
JavaFoil+Calcfoil stall+Eppler ext transition |  |  |  | L/D Max: | 118.672 | at alpha= | 7.5 | deg
Re: | 18000000 |  |  | Cd Min: | 0.00959 | at alpha= | 0 | deg
Mach: | 0.25 |  |  | Cl=0 at alpha= | -3.2456 | deg
|  |  |  | @ Cl=0.1, Cd= | 0.009959
|  |  |  | @ Cl=0.4, Cd= | 0.0095913
|  |  |  | @ Cl=0.6, Cd= | 0.010241
alpha (deg) | Cl | Cd | Cm | Cl/Cd
-16 | -0.27 | 0.10023 | -0.008 | -2.693
-15.5 | -0.302 | 0.09802 | -0.008 | -3.077
-15 | -0.33 | 0.09398 | -0.008 | -3.513
-14.5 | -0.356 | 0.08968 | -0.009 | -3.965
-14 | -0.378 | 0.08558 | -0.009 | -4.415
-13.5 | -0.398 | 0.07921 | -0.01 | -5.027
-13 | -0.414 | 0.07662 | -0.01 | -5.399
-12.5 | -0.426 | 0.0732 | -0.011 | -5.82
-12 | -0.436 | 0.06836 | -0.011 | -6.373
-11.5 | -0.441 | 0.06504 | -0.012 | -6.774
-11 | -0.442 | 0.06193 | -0.012 | -7.129
-10.5 | -0.438 | 0.05903 | -0.013 | -7.427
-10 | -0.432 | 0.05548 | -0.013 | -7.786
-9.5 | -0.417 | 0.05668 | -0.013 | -7.357
-9 | -0.404 | 0.05133 | -0.014 | -7.873
-8.5 | -0.385 | 0.04855 | -0.015 | -7.939
-8 | -0.364 | 0.04483 | -0.016 | -8.118
-7.5 | -0.335 | 0.04523 | -0.015 | -7.404
-7 | -0.306 | 0.04212 | -0.016 | -7.265
-6.5 | -0.274 | 0.03908 | -0.017 | -7.023
-6 | -0.287 | 0.01019 | -0.027 | -28.183
-5.5 | -0.241 | 0.01042 | -0.028 | -23.091
-5 | -0.191 | 0.0103 | -0.029 | -18.556
-4.5 | -0.139 | 0.01023 | -0.03 | -13.611
-4 | -0.085 | 0.01013 | -0.031 | -8.412
-3.5 | -0.029 | 0.0101 | -0.032 | -2.914
-3 | 0.028 | 0.00997 | -0.033 | 2.792
-2.5 | 0.086 | 0.00998 | -0.034 | 8.651
-2 | 0.146 | 0.00989 | -0.035 | 14.736
-1.5 | 0.206 | 0.01001 | -0.036 | 20.597
-1 | 0.267 | 0.00988 | -0.037 | 27.021
-0.5 | 0.328 | 0.00996 | -0.038 | 32.937
0 | 0.392 | 0.00959 | -0.039 | 40.892
0.5 | 0.454 | 0.0096 | -0.04 | 47.271
1 | 0.516 | 0.00998 | -0.041 | 51.715
1.5 | 0.577 | 0.01003 | -0.042 | 57.526
2 | 0.638 | 0.01059 | -0.043 | 60.233
2.5 | 0.699 | 0.01105 | -0.044 | 63.275
3 | 0.76 | 0.01122 | -0.045 | 67.706
3.5 | 0.821 | 0.01038 | -0.046 | 79.067
4 | 0.882 | 0.01019 | -0.047 | 86.551
4.5 | 0.942 | 0.01052 | -0.048 | 89.606
5 | 1.003 | 0.01172 | -0.049 | 85.564
5.5 | 1.063 | 0.00979 | -0.05 | 108.672
6 | 1.124 | 0.01011 | -0.052 | 111.117
6.5 | 1.184 | 0.01178 | -0.053 | 100.536
7 | 1.244 | 0.01214 | -0.054 | 102.497
7.5 | 1.304 | 0.01099 | -0.055 | 118.672
8 | 1.337 | 0.01575 | -0.055 | 84.896
8.5 | 1.389 | 0.01639 | -0.056 | 84.76
9 | 1.441 | 0.01706 | -0.057 | 84.473
9.5 | 1.49 | 0.01783 | -0.058 | 83.566
10 | 1.538 | 0.01858 | -0.059 | 82.769
10.5 | 1.584 | 0.01932 | -0.06 | 81.978
11 | 1.625 | 0.02023 | -0.06 | 80.306
11.5 | 1.657 | 0.02125 | -0.061 | 77.998
12 | 1.682 | 0.0225 | -0.062 | 74.767
12.5 | 1.7 | 0.02412 | -0.063 | 70.488
13 | 1.71 | 0.026 | -0.064 | 65.766
13.5 | 1.713 | 0.0279 | -0.065 | 61.38
14 | 1.706 | 0.03004 | -0.066 | 56.81
14.5 | 1.69 | 0.03229 | -0.066 | 52.335
15 | 1.666 | 0.03429 | -0.067 | 48.576
15.5 | 1.63 | 0.03738 | -0.068 | 43.598
16 | 1.585 | 0.04024 | -0.069 | 39.399
16.5 | 1.532 | 0.04267 | -0.07 | 35.898
17 | 1.466 | 0.04669 | -0.07 | 31.404
17.5 | 1.395 | 0.05032 | -0.071 | 27.713
18 | 1.312 | 0.05601 | -0.071 | 23.417
18.5 | 1.224 | 0.06023 | -0.072 | 20.322

## 180. Re 18M Mach 0.50 (1)
BIGFOIL.COM POLAR EXPORT
NACA M21 (NACA-TR-221)
NACA M21 (NACA-TR-221) |  |  |  | Cl Max: | 1.679 | at alpha= | 11 | deg
JavaFoil+Calcfoil stall+Eppler ext transition |  |  |  | L/D Max: | 115.414 | at alpha= | 6 | deg
Re: | 18000000 |  |  | Cd Min: | 0.00967 | at alpha= | 0.5 | deg
Mach: | 0.5 |  |  | Cl=0 at alpha= | -3.25 | deg
|  |  |  | @ Cl=0.1, Cd= | 0.01005
|  |  |  | @ Cl=0.4, Cd= | 0.010515
|  |  |  | @ Cl=0.6, Cd= | 0.010392
alpha (deg) | Cl | Cd | Cm | Cl/Cd
-20 | -0.876 | 0.16916 | -0.006 | -5.18
-19.5 | -0.852 | 0.16171 | -0.006 | -5.266
-19 | -0.827 | 0.15721 | -0.006 | -5.259
-18.5 | -0.802 | 0.15054 | -0.007 | -5.326
-18 | -0.777 | 0.13853 | -0.007 | -5.612
-17.5 | -0.753 | 0.1283 | -0.007 | -5.867
-17 | -0.728 | 0.12087 | -0.008 | -6.02
-16.5 | -0.702 | 0.11598 | -0.008 | -6.055
-16 | -0.677 | 0.11118 | -0.008 | -6.087
-15.5 | -0.65 | 0.11058 | -0.009 | -5.88
-15 | -0.625 | 0.10262 | -0.009 | -6.091
-14.5 | -0.599 | 0.09802 | -0.009 | -6.109
-14 | -0.573 | 0.0952 | -0.01 | -6.014
-13.5 | -0.546 | 0.0916 | -0.01 | -5.961
-13 | -0.519 | 0.09224 | -0.01 | -5.631
-12.5 | -0.493 | 0.08891 | -0.01 | -5.549
-12 | -0.467 | 0.08525 | -0.011 | -5.482
-11.5 | -0.441 | 0.08256 | -0.011 | -5.344
-11 | -0.415 | 0.07508 | -0.012 | -5.529
-10.5 | -0.389 | 0.08172 | -0.012 | -4.756
-10 | -0.362 | 0.07417 | -0.013 | -4.887
-9.5 | -0.336 | 0.068 | -0.013 | -4.943
-9 | -0.31 | 0.06259 | -0.014 | -4.949
-8.5 | -0.283 | 0.05827 | -0.014 | -4.863
-8 | -0.258 | 0.05064 | -0.016 | -5.094
-7.5 | -0.231 | 0.04758 | -0.016 | -4.863
-7 | -0.205 | 0.04425 | -0.018 | -4.634
-6.5 | -0.178 | 0.04258 | -0.018 | -4.181
-6 | -0.151 | 0.0398 | -0.019 | -3.803
-5.5 | -0.125 | 0.03597 | -0.021 | -3.47
-5 | -0.098 | 0.03463 | -0.022 | -2.816
-4.5 | -0.071 | 0.02864 | -0.025 | -2.488
-4 | -0.064 | 0.03372 | -0.022 | -1.896
-3.5 | -0.024 | 0.03512 | -0.02 | -0.682
-3 | 0.024 | 0.02942 | -0.025 | 0.823
-2.5 | 0.092 | 0.01005 | -0.038 | 9.18
-2 | 0.158 | 0.01005 | -0.039 | 15.753
-1.5 | 0.226 | 0.01074 | -0.04 | 21.043
-1 | 0.295 | 0.01001 | -0.041 | 29.431
-0.5 | 0.364 | 0.01004 | -0.042 | 36.232
0 | 0.436 | 0.01099 | -0.043 | 39.7
0.5 | 0.506 | 0.00967 | -0.044 | 52.366
1 | 0.576 | 0.01072 | -0.046 | 53.75
1.5 | 0.644 | 0.00979 | -0.047 | 65.774
2 | 0.712 | 0.01143 | -0.048 | 62.299
2.5 | 0.78 | 0.01131 | -0.049 | 68.956
3 | 0.848 | 0.01157 | -0.05 | 73.244
3.5 | 0.915 | 0.01035 | -0.051 | 88.391
4 | 0.983 | 0.01052 | -0.053 | 93.417
4.5 | 1.05 | 0.01065 | -0.054 | 98.526
5 | 1.117 | 0.0127 | -0.055 | 87.932
5.5 | 1.184 | 0.0104 | -0.056 | 113.798
6 | 1.25 | 0.01083 | -0.058 | 115.414
6.5 | 1.297 | 0.01347 | -0.058 | 96.257
7 | 1.353 | 0.01418 | -0.059 | 95.458
7.5 | 1.396 | 0.0189 | -0.059 | 73.837
8 | 1.454 | 0.02006 | -0.06 | 72.485
8.5 | 1.506 | 0.02134 | -0.061 | 70.583
9 | 1.555 | 0.02267 | -0.062 | 68.598
9.5 | 1.598 | 0.02411 | -0.063 | 66.288
10 | 1.636 | 0.02591 | -0.064 | 63.139
10.5 | 1.668 | 0.02764 | -0.065 | 60.359
11 | 1.679 | 0.02979 | -0.066 | 56.356
11.5 | 1.636 | 0.03278 | -0.066 | 49.912
12 | 1.491 | 0.03833 | -0.067 | 38.889
12.5 | 0.994 | 0.04666 | -0.067 | 21.3
13 | 1.02 | 0.05202 | -0.068 | 19.604
13.5 | 1.055 | 0.04839 | -0.069 | 21.802
14 | 1.083 | 0.05285 | -0.07 | 20.487
14.5 | 1.11 | 0.05738 | -0.071 | 19.34
15 | 1.136 | 0.0631 | -0.072 | 18
15.5 | 1.159 | 0.07226 | -0.072 | 16.036
16 | 1.19 | 0.07214 | -0.073 | 16.495

## 181. Re 20M Mach 0.00 (1)
BIGFOIL.COM POLAR EXPORT
NACA M21 (NACA-TR-221)
NACA M21 (NACA-TR-221) |  |  |  | Cl Max: | 1.5934 | at alpha= | 16 | deg
XFOIL ncrit=9 |  |  |  | L/D Max: | 81.6985 | at alpha= | 6.5 | deg
Re: | 20000000 |  |  | Cd Min: | 0.00552 | at alpha= | 3 | deg
Mach: | 0 |  |  | Cl=0 at alpha= | -0.020211 | deg
|  |  |  | @ Cl=0.1, Cd= | 0.0060545
|  |  |  | @ Cl=0.4, Cd= | 0.0058983
|  |  |  | @ Cl=0.6, Cd= | 0.0089425
alpha (deg) | Cl | Cd | Cm | Cl/Cd
-0.5 | -0.0546 | 0.00602 | -0.0004 | -9.0698
0 | 0.0023 | 0.006 | -0.0007 | 0.38333
0.5 | 0.0592 | 0.00599 | -0.001 | 9.8831
1 | 0.1161 | 0.00608 | -0.0013 | 19.0954
2 | 0.2298 | 0.00584 | -0.002 | 39.3493
2.5 | 0.2865 | 0.00554 | -0.0024 | 51.7148
3 | 0.3432 | 0.00552 | -0.0027 | 62.1739
4 | 0.4558 | 0.00627 | -0.0029 | 72.6954
4.5 | 0.511 | 0.00701 | -0.0028 | 72.8959
5 | 0.5654 | 0.0081 | -0.0024 | 69.8025
5.5 | 0.6192 | 0.00941 | -0.002 | 65.8023
6 | 0.6739 | 0.00924 | -0.0021 | 72.9329
6.5 | 0.7263 | 0.00889 | -0.0017 | 81.6985
7 | 0.7818 | 0.00977 | -0.0019 | 80.0205
7.5 | 0.8353 | 0.0106 | -0.0019 | 78.8019
8 | 0.8879 | 0.0116 | -0.0017 | 76.5431
8.5 | 0.9399 | 0.01263 | -0.0015 | 74.4181
9 | 0.9865 | 0.01525 | -0.0005 | 64.6885
9.5 | 1.0344 | 0.01699 | 0.0001 | 60.8829
10 | 1.0822 | 0.0185 | 0.0006 | 58.4973
10.5 | 1.1305 | 0.01964 | 0.001 | 57.5611
11 | 1.1772 | 0.021 | 0.0016 | 56.0571
11.5 | 1.2329 | 0.02017 | 0.0012 | 61.1254
12 | 1.2825 | 0.02068 | 0.0015 | 62.0164
12.5 | 1.3305 | 0.02141 | 0.002 | 62.1439
13 | 1.3783 | 0.02206 | 0.0025 | 62.4796
13.5 | 1.4234 | 0.02305 | 0.0032 | 61.7527
14 | 1.4737 | 0.02306 | 0.0035 | 63.9072
14.5 | 1.5221 | 0.02332 | 0.004 | 65.2702
15 | 1.5602 | 0.02497 | 0.0054 | 62.483
15.5 | 1.5856 | 0.02799 | 0.0078 | 56.6488
16 | 1.5934 | 0.03236 | 0.0114 | 49.2398
16.5 | 1.5701 | 0.03726 | 0.018 | 42.139
17 | 1.5146 | 0.04828 | 0.0153 | 31.3712
19 | 0.9317 | 0.24346 | -0.0989 | 3.8269
19.5 | 0.9476 | 0.24958 | -0.103 | 3.7968

## 182. Re 20M Mach 0.00 (2)
BIGFOIL.COM POLAR EXPORT
NACA M21 (NACA-TR-221)
NACA M21 (NACA-TR-221) |  |  |  | Cl Max: | 0.2298 | at alpha= | 2 | deg
XFOIL ncrit=5 |  |  |  | L/D Max: | 36.8269 | at alpha= | 2 | deg
Re: | 20000000 |  |  | Cd Min: | 0.006 | at alpha= | 0 | deg
Mach: | 0 |  |  | Cl=0 at alpha= | -0.020211 | deg
|  |  |  | @ Cl=0.1, Cd= | 0.0061374
|  |  |  | @ Cl=0.4, Cd= | 0.00624
|  |  |  | @ Cl=0.6, Cd= | 0.00624
alpha (deg) | Cl | Cd | Cm | Cl/Cd
-1 | -0.1115 | 0.00616 | -0.0001 | -18.1006
-0.5 | -0.0546 | 0.0061 | -0.0004 | -8.9508
0 | 0.0023 | 0.006 | -0.0007 | 0.38333
1 | 0.1161 | 0.00616 | -0.0012 | 18.8474
1.5 | 0.1729 | 0.00621 | -0.0015 | 27.8422
2 | 0.2298 | 0.00624 | -0.0018 | 36.8269

## 183. Re 20M Mach 0.00 (3)
BIGFOIL.COM POLAR EXPORT
NACA M21 (NACA-TR-221)
NACA M21 (NACA-TR-221) |  |  |  | Cl Max: | -0.0546 | at alpha= | -0.5 | deg
XFOIL ncrit=12 |  |  |  | L/D Max: | -9.3333 | at alpha= | -0.5 | deg
Re: | 20000000 |  |  | Cd Min: | 0.00585 | at alpha= | -0.5 | deg
Mach: | 0 |  |  | Cl=0 at alpha= | -99 | deg
|  |  |  | @ Cl=0.1, Cd= | 0.00585
|  |  |  | @ Cl=0.4, Cd= | 0.00585
|  |  |  | @ Cl=0.6, Cd= | 0.00585
alpha (deg) | Cl | Cd | Cm | Cl/Cd
-1 | -0.1114 | 0.00586 | 0 | -19.0102
-0.5 | -0.0546 | 0.00585 | -0.0003 | -9.3333

## 184. Re 20M Mach 0.00 (4)
BIGFOIL.COM POLAR EXPORT
NACA M21 (NACA-TR-221)
NACA M21 (NACA-TR-221) |  |  |  | Cl Max: | 1.747 | at alpha= | 15 | deg
JavaFoil+Calcfoil stall+Eppler ext transition |  |  |  | L/D Max: | 118.478 | at alpha= | 7.5 | deg
Re: | 20000000 |  |  | Cd Min: | 0.00943 | at alpha= | -1.5 | deg
Mach: | 0 |  |  | Cl=0 at alpha= | -3.2411 | deg
|  |  |  | @ Cl=0.1, Cd= | 0.0099648
|  |  |  | @ Cl=0.4, Cd= | 0.00949
|  |  |  | @ Cl=0.6, Cd= | 0.010311
alpha (deg) | Cl | Cd | Cm | Cl/Cd
-20 | -0.556 | 0.1391 | -0.005 | -3.998
-19.5 | -0.564 | 0.13419 | -0.005 | -4.203
-19 | -0.572 | 0.12788 | -0.006 | -4.47
-18.5 | -0.578 | 0.12255 | -0.006 | -4.717
-18 | -0.584 | 0.11741 | -0.006 | -4.973
-17.5 | -0.589 | 0.11274 | -0.007 | -5.224
-17 | -0.594 | 0.1065 | -0.007 | -5.575
-16.5 | -0.596 | 0.10294 | -0.007 | -5.793
-16 | -0.598 | 0.09829 | -0.008 | -6.088
-15.5 | -0.598 | 0.09625 | -0.008 | -6.208
-15 | -0.598 | 0.09024 | -0.008 | -6.628
-14.5 | -0.593 | 0.08944 | -0.008 | -6.632
-14 | -0.589 | 0.08549 | -0.009 | -6.889
-13.5 | -0.583 | 0.08201 | -0.009 | -7.107
-13 | -0.577 | 0.07643 | -0.01 | -7.543
-12.5 | -0.566 | 0.07348 | -0.01 | -7.708
-12 | -0.555 | 0.0704 | -0.01 | -7.877
-11.5 | -0.542 | 0.06566 | -0.011 | -8.249
-11 | -0.526 | 0.06194 | -0.012 | -8.492
-10.5 | -0.507 | 0.05874 | -0.012 | -8.637
-10 | -0.487 | 0.05544 | -0.013 | -8.783
-9.5 | -0.465 | 0.05121 | -0.014 | -9.088
-9 | -0.438 | 0.05029 | -0.014 | -8.712
-8.5 | -0.412 | 0.04635 | -0.015 | -8.882
-8 | -0.383 | 0.04259 | -0.016 | -8.998
-7.5 | -0.353 | 0.03867 | -0.017 | -9.119
-7 | -0.379 | 0.01017 | -0.025 | -37.225
-6.5 | -0.335 | 0.01002 | -0.026 | -33.401
-6 | -0.288 | 0.01004 | -0.026 | -28.71
-5.5 | -0.24 | 0.01025 | -0.027 | -23.367
-5 | -0.189 | 0.01012 | -0.028 | -18.711
-4.5 | -0.137 | 0.01001 | -0.029 | -13.705
-4 | -0.084 | 0.00991 | -0.03 | -8.443
-3.5 | -0.029 | 0.00993 | -0.031 | -2.902
-3 | 0.027 | 0.00985 | -0.032 | 2.76
-2.5 | 0.084 | 0.00986 | -0.033 | 8.528
-2 | 0.142 | 0.01024 | -0.034 | 13.852
-1.5 | 0.2 | 0.00943 | -0.035 | 21.233
-1 | 0.259 | 0.00987 | -0.036 | 26.24
-0.5 | 0.318 | 0.00948 | -0.037 | 33.572
0 | 0.38 | 0.00949 | -0.038 | 40.01
0.5 | 0.44 | 0.00949 | -0.039 | 46.32
1 | 0.5 | 0.00983 | -0.04 | 50.866
1.5 | 0.559 | 0.00995 | -0.041 | 56.154
2 | 0.618 | 0.01047 | -0.042 | 59.024
2.5 | 0.677 | 0.01096 | -0.043 | 61.802
3 | 0.736 | 0.01019 | -0.044 | 72.227
3.5 | 0.795 | 0.00997 | -0.045 | 79.736
4 | 0.854 | 0.01002 | -0.046 | 85.207
4.5 | 0.913 | 0.01011 | -0.047 | 90.279
5 | 0.972 | 0.01145 | -0.048 | 84.86
5.5 | 1.031 | 0.00969 | -0.049 | 106.314
6 | 1.089 | 0.01121 | -0.05 | 97.187
6.5 | 1.148 | 0.01016 | -0.051 | 112.991
7 | 1.206 | 0.01054 | -0.052 | 114.434
7.5 | 1.265 | 0.01067 | -0.053 | 118.478
8 | 1.323 | 0.0128 | -0.054 | 103.32
8.5 | 1.379 | 0.01313 | -0.055 | 105.049
9 | 1.434 | 0.01556 | -0.056 | 92.167
9.5 | 1.457 | 0.01641 | -0.056 | 88.779
10 | 1.505 | 0.01693 | -0.057 | 88.896
10.5 | 1.552 | 0.01765 | -0.058 | 87.945
11 | 1.596 | 0.01822 | -0.059 | 87.583
11.5 | 1.632 | 0.01902 | -0.06 | 85.813
12 | 1.664 | 0.02 | -0.061 | 83.167
12.5 | 1.69 | 0.02126 | -0.062 | 79.479
13 | 1.712 | 0.0227 | -0.063 | 75.414
13.5 | 1.728 | 0.02419 | -0.063 | 71.429
14 | 1.74 | 0.02565 | -0.064 | 67.839
14.5 | 1.746 | 0.02733 | -0.065 | 63.866
15 | 1.747 | 0.0291 | -0.066 | 60.011
15.5 | 1.742 | 0.03097 | -0.067 | 56.249
16 | 1.731 | 0.03315 | -0.068 | 52.214
16.5 | 1.716 | 0.03541 | -0.068 | 48.451
17 | 1.696 | 0.03739 | -0.069 | 45.343
17.5 | 1.67 | 0.0403 | -0.07 | 41.439
18 | 1.642 | 0.04247 | -0.071 | 38.651
18.5 | 1.609 | 0.04492 | -0.071 | 35.826
19 | 1.573 | 0.04785 | -0.072 | 32.874
19.5 | 1.533 | 0.05193 | -0.073 | 29.527
20 | 1.491 | 0.05554 | -0.074 | 26.841

## 185. Re 20M Mach 0.00 (5)
BIGFOIL.COM POLAR EXPORT
NACA M21 (NACA-TR-221)
NACA M21 (NACA-TR-221) |  |  |  | Cl Max: | 1.853 | at alpha= | 17.5 | deg
NF ncrit=5 |  |  |  | L/D Max: | 199.578 | at alpha= | 6.5 | deg
Re: | 20000000 |  |  | Cd Min: | 0.0056258 | at alpha= | 6.5 | deg
Mach: | 0 |  |  | Cl=0 at alpha= | -3.2256 | deg
|  |  |  | @ Cl=0.1, Cd= | 0.0059168
|  |  |  | @ Cl=0.4, Cd= | 0.0056903
|  |  |  | @ Cl=0.6, Cd= | 0.0057217
alpha (deg) | Cl | Cd | Cm | Cl/Cd
-17.5 | -1.5342 | 0.024465 | -0.052304 | -62.7085
-17 | -1.5107 | 0.021454 | -0.050457 | -70.4137
-16.5 | -1.4577 | 0.020148 | -0.049119 | -72.3492
-16 | -1.4089 | 0.018627 | -0.048021 | -75.6377
-15.5 | -1.3641 | 0.017154 | -0.046807 | -79.5229
-15 | -1.3152 | 0.016028 | -0.045376 | -82.0575
-14.5 | -1.2649 | 0.015066 | -0.044034 | -83.955
-14 | -1.2141 | 0.014185 | -0.042886 | -85.5903
-13.5 | -1.1627 | 0.013359 | -0.041939 | -87.036
-13 | -1.1106 | 0.01259 | -0.041181 | -88.2136
-12.5 | -1.0574 | 0.011885 | -0.040585 | -88.9675
-12 | -1.0033 | 0.011252 | -0.040111 | -89.1637
-11.5 | -0.94844 | 0.010685 | -0.039733 | -88.7666
-11 | -0.89316 | 0.010172 | -0.039444 | -87.8064
-10.5 | -0.83757 | 0.0097037 | -0.039222 | -86.3142
-10 | -0.7817 | 0.0092726 | -0.039047 | -84.3018
-9.5 | -0.72555 | 0.0088743 | -0.03891 | -81.7581
-9 | -0.66907 | 0.0085066 | -0.038801 | -78.654
-8.5 | -0.61226 | 0.0081683 | -0.038717 | -74.9559
-8 | -0.5551 | 0.0078584 | -0.038656 | -70.6379
-7.5 | -0.49763 | 0.0075755 | -0.038624 | -65.6895
-7 | -0.43992 | 0.007318 | -0.038634 | -60.1153
-6.5 | -0.38206 | 0.0070842 | -0.038699 | -53.9305
-6 | -0.32405 | 0.0068725 | -0.038827 | -47.1522
-5.5 | -0.26576 | 0.0066806 | -0.038988 | -39.7803
-5 | -0.20733 | 0.0065101 | -0.039203 | -31.8479
-4.5 | -0.14889 | 0.0063603 | -0.039466 | -23.4086
-4 | -0.090431 | 0.0062291 | -0.039764 | -14.5174
-3.5 | -0.032025 | 0.0061154 | -0.040102 | -5.2367
-3 | 0.026336 | 0.006018 | -0.040492 | 4.3762
-2.5 | 0.08469 | 0.0059352 | -0.040937 | 14.2691
-2 | 0.14307 | 0.005865 | -0.041435 | 24.3939
-1.5 | 0.2015 | 0.0058057 | -0.04198 | 34.707
-1 | 0.26 | 0.005757 | -0.042567 | 45.1624
-0.5 | 0.31859 | 0.0057196 | -0.043193 | 55.7016
0 | 0.37727 | 0.0056948 | -0.043857 | 66.2487
0.5 | 0.43601 | 0.0056832 | -0.044555 | 76.7181
1 | 0.49474 | 0.005685 | -0.04528 | 87.0263
1.5 | 0.55342 | 0.0056997 | -0.04603 | 97.0967
2 | 0.61201 | 0.0057273 | -0.046804 | 106.8581
2.5 | 0.67051 | 0.0057668 | -0.047594 | 116.2714
3 | 0.72897 | 0.0058172 | -0.048383 | 125.3139
3.5 | 0.78728 | 0.0058787 | -0.049155 | 133.9207
4 | 0.8455 | 0.0059508 | -0.049938 | 142.0821
4.5 | 0.90365 | 0.0060346 | -0.050747 | 149.7438
5 | 0.96167 | 0.0061303 | -0.051542 | 156.8728
5.5 | 1.0193 | 0.0062405 | -0.052226 | 163.328
6 | 1.0763 | 0.0064435 | -0.053181 | 167.0319
6.5 | 1.1228 | 0.0056258 | -0.05234 | 199.5782
7 | 1.172 | 0.0060966 | -0.052172 | 192.2436
7.5 | 1.22 | 0.0068992 | -0.051652 | 176.8261
8 | 1.267 | 0.0079392 | -0.050782 | 159.5898
8.5 | 1.3148 | 0.0087721 | -0.050142 | 149.8857
9 | 1.3651 | 0.0093563 | -0.049982 | 145.905
9.5 | 1.4157 | 0.0098957 | -0.049943 | 143.0639
10 | 1.4659 | 0.010448 | -0.049856 | 140.2985
10.5 | 1.5151 | 0.011026 | -0.049746 | 137.4123
11 | 1.563 | 0.011631 | -0.049577 | 134.383
11.5 | 1.6081 | 0.012286 | -0.04903 | 130.8908
12 | 1.6472 | 0.013047 | -0.047582 | 126.2533
12.5 | 1.6805 | 0.013996 | -0.045417 | 120.0655
13 | 1.7118 | 0.015214 | -0.043458 | 112.5105
13.5 | 1.7416 | 0.016771 | -0.041923 | 103.8467
14 | 1.7685 | 0.018708 | -0.040589 | 94.531
14.5 | 1.7917 | 0.021033 | -0.039315 | 85.1892
15 | 1.8109 | 0.023749 | -0.038035 | 76.2518
15.5 | 1.8259 | 0.026859 | -0.036722 | 67.9817
16 | 1.8373 | 0.030366 | -0.035391 | 60.5053
16.5 | 1.8455 | 0.034317 | -0.034135 | 53.7785
17 | 1.8508 | 0.038758 | -0.033047 | 47.7525
17.5 | 1.853 | 0.043659 | -0.032145 | 42.4428
18 | 1.8523 | 0.048944 | -0.031415 | 37.8455
18.5 | 1.849 | 0.054561 | -0.030865 | 33.8879
19 | 1.8434 | 0.060498 | -0.030513 | 30.4705
19.5 | 1.8362 | 0.06674 | -0.030364 | 27.5127
20 | 1.828 | 0.073249 | -0.030422 | 24.9558

## 186. Re 20M Mach 0.00 (6)
BIGFOIL.COM POLAR EXPORT
NACA M21 (NACA-TR-221)
NACA M21 (NACA-TR-221) |  |  |  | Cl Max: | 1.8557 | at alpha= | 17.5 | deg
NF ncrit=9 |  |  |  | L/D Max: | 226.352 | at alpha= | 6.5 | deg
Re: | 20000000 |  |  | Cd Min: | 0.0047263 | at alpha= | 5.5 | deg
Mach: | 0 |  |  | Cl=0 at alpha= | -3.2211 | deg
|  |  |  | @ Cl=0.1, Cd= | 0.0056853
|  |  |  | @ Cl=0.4, Cd= | 0.0054284
|  |  |  | @ Cl=0.6, Cd= | 0.0054327
alpha (deg) | Cl | Cd | Cm | Cl/Cd
-18 | -1.5635 | 0.02699 | -0.054201 | -57.93
-17.5 | -1.5301 | 0.023972 | -0.051466 | -63.8282
-17 | -1.5045 | 0.021155 | -0.050694 | -71.1188
-16.5 | -1.4548 | 0.019494 | -0.049405 | -74.628
-16 | -1.4125 | 0.017804 | -0.048031 | -79.3409
-15.5 | -1.365 | 0.016594 | -0.046366 | -82.2582
-15 | -1.3158 | 0.015589 | -0.044842 | -84.4057
-14.5 | -1.266 | 0.01468 | -0.043558 | -86.2346
-14 | -1.2155 | 0.013836 | -0.042491 | -87.8495
-13.5 | -1.1641 | 0.013046 | -0.041609 | -89.2338
-13 | -1.1118 | 0.012313 | -0.040891 | -90.2922
-12.5 | -1.0583 | 0.011642 | -0.040314 | -90.902
-12 | -1.004 | 0.011034 | -0.039848 | -90.9955
-11.5 | -0.94912 | 0.010478 | -0.039478 | -90.5798
-11 | -0.89388 | 0.0099681 | -0.039199 | -89.674
-10.5 | -0.83836 | 0.0094978 | -0.03899 | -88.2691
-10 | -0.78253 | 0.0090639 | -0.038833 | -86.3352
-9.5 | -0.72636 | 0.0086645 | -0.038717 | -83.832
-9 | -0.6698 | 0.0082981 | -0.03863 | -80.7174
-8.5 | -0.61282 | 0.0079631 | -0.038564 | -76.9575
-8 | -0.55547 | 0.0076577 | -0.038512 | -72.5382
-7.5 | -0.49783 | 0.0073788 | -0.03848 | -67.4681
-7 | -0.44 | 0.0071235 | -0.038477 | -61.7683
-6.5 | -0.38208 | 0.0068894 | -0.038516 | -55.4598
-6 | -0.32411 | 0.006675 | -0.038609 | -48.5566
-5.5 | -0.26596 | 0.0064788 | -0.038738 | -41.0502
-5 | -0.20772 | 0.006304 | -0.038926 | -32.9512
-4.5 | -0.14941 | 0.0061502 | -0.039172 | -24.2936
-4 | -0.091016 | 0.0060152 | -0.039474 | -15.1309
-3.5 | -0.032597 | 0.0058976 | -0.039844 | -5.5271
-3 | 0.02585 | 0.0057954 | -0.040277 | 4.4605
-2.5 | 0.084348 | 0.0057062 | -0.040763 | 14.7817
-2 | 0.1429 | 0.0056282 | -0.041291 | 25.3892
-1.5 | 0.20147 | 0.0055611 | -0.041855 | 36.2289
-1 | 0.26006 | 0.0055059 | -0.042446 | 47.2328
-0.5 | 0.31865 | 0.0054637 | -0.043065 | 58.3213
0 | 0.37723 | 0.0054346 | -0.043715 | 69.4125
0.5 | 0.4358 | 0.0054185 | -0.044403 | 80.4292
1 | 0.49436 | 0.0054145 | -0.045126 | 91.3027
1.5 | 0.55294 | 0.0054214 | -0.045882 | 101.9922
2 | 0.61159 | 0.0054355 | -0.046664 | 112.5188
2.5 | 0.67032 | 0.005454 | -0.047461 | 122.9042
3 | 0.72895 | 0.0054756 | -0.048271 | 133.1272
3.5 | 0.78758 | 0.0055025 | -0.049139 | 143.1319
4 | 0.84622 | 0.0055353 | -0.050047 | 152.8764
4.5 | 0.90487 | 0.0055642 | -0.050909 | 162.6226
5 | 0.96288 | 0.0056508 | -0.051775 | 170.3954
5.5 | 1.0134 | 0.0047264 | -0.051412 | 214.4203
6 | 1.0666 | 0.0047363 | -0.051454 | 225.1877
6.5 | 1.1244 | 0.0049676 | -0.052149 | 226.352
7 | 1.1787 | 0.005281 | -0.052373 | 223.1937
7.5 | 1.2295 | 0.0058134 | -0.052275 | 211.4849
8 | 1.2765 | 0.00664 | -0.051882 | 192.2411
8.5 | 1.3251 | 0.0075785 | -0.051581 | 174.8454
9 | 1.374 | 0.0086191 | -0.051202 | 159.4166
9.5 | 1.4223 | 0.0094786 | -0.050944 | 150.0537
10 | 1.4715 | 0.010199 | -0.050914 | 144.2778
10.5 | 1.5216 | 0.010846 | -0.051092 | 140.2904
11 | 1.5715 | 0.011489 | -0.051325 | 136.7852
11.5 | 1.6193 | 0.012177 | -0.051278 | 132.9827
12 | 1.6611 | 0.012954 | -0.05031 | 128.2326
12.5 | 1.6942 | 0.013892 | -0.048048 | 121.952
13 | 1.7223 | 0.015079 | -0.045397 | 114.2204
13.5 | 1.7489 | 0.016593 | -0.043159 | 105.4006
14 | 1.7731 | 0.018493 | -0.041229 | 95.8814
14.5 | 1.7943 | 0.020798 | -0.039477 | 86.2744
15 | 1.8123 | 0.02351 | -0.037897 | 77.087
15.5 | 1.827 | 0.02662 | -0.036468 | 68.6326
16 | 1.8385 | 0.030101 | -0.035133 | 61.0786
16.5 | 1.8472 | 0.033981 | -0.033905 | 54.3618
17 | 1.8531 | 0.038318 | -0.032843 | 48.3608
17.5 | 1.8557 | 0.043127 | -0.031971 | 43.0291
18 | 1.8551 | 0.048372 | -0.031284 | 38.3497
18.5 | 1.8513 | 0.054011 | -0.030789 | 34.2758
19 | 1.845 | 0.060004 | -0.030512 | 30.7477
19.5 | 1.8372 | 0.066287 | -0.030447 | 27.7153
20 | 1.8287 | 0.072787 | -0.030588 | 25.1233

## 187. Re 20M Mach 0.00 (7)
BIGFOIL.COM POLAR EXPORT
NACA M21 (NACA-TR-221)
NACA M21 (NACA-TR-221) |  |  |  | Cl Max: | 1.8559 | at alpha= | 17.5 | deg
NF ncrit=12 |  |  |  | L/D Max: | 238.822 | at alpha= | 6.5 | deg
Re: | 20000000 |  |  | Cd Min: | 0.0043352 | at alpha= | 5 | deg
Mach: | 0 |  |  | Cl=0 at alpha= | -3.2152 | deg
|  |  |  | @ Cl=0.1, Cd= | 0.0055752
|  |  |  | @ Cl=0.4, Cd= | 0.0053012
|  |  |  | @ Cl=0.6, Cd= | 0.0052897
alpha (deg) | Cl | Cd | Cm | Cl/Cd
-17.5 | -1.516 | 0.024859 | -0.051309 | -60.9842
-17 | -1.5069 | 0.021082 | -0.051199 | -71.4775
-16.5 | -1.452 | 0.019584 | -0.050017 | -74.1397
-16 | -1.4116 | 0.017783 | -0.0487 | -79.3773
-15.5 | -1.3644 | 0.016554 | -0.046829 | -82.4242
-15 | -1.3155 | 0.015529 | -0.045102 | -84.7171
-14.5 | -1.2663 | 0.014597 | -0.043673 | -86.7482
-14 | -1.2162 | 0.01374 | -0.042503 | -88.5205
-13.5 | -1.1651 | 0.01295 | -0.041545 | -89.9707
-13 | -1.1128 | 0.012225 | -0.040774 | -91.0217
-12.5 | -1.0593 | 0.011563 | -0.040165 | -91.6076
-12 | -1.0049 | 0.010958 | -0.039679 | -91.7003
-11.5 | -0.94994 | 0.010405 | -0.039301 | -91.2977
-11 | -0.89468 | 0.0098976 | -0.039027 | -90.3938
-10.5 | -0.83914 | 0.0094313 | -0.038835 | -88.9744
-10 | -0.78329 | 0.0090012 | -0.038698 | -87.0199
-9.5 | -0.72704 | 0.0086039 | -0.038593 | -84.5016
-9 | -0.67037 | 0.0082368 | -0.038507 | -81.3879
-8.5 | -0.61328 | 0.0078979 | -0.038439 | -77.6506
-8 | -0.55584 | 0.0075864 | -0.038391 | -73.2672
-7.5 | -0.49815 | 0.0073014 | -0.03837 | -68.2268
-7 | -0.44034 | 0.0070418 | -0.038381 | -62.5328
-6.5 | -0.38249 | 0.0068056 | -0.038436 | -56.2019
-6 | -0.32462 | 0.0065903 | -0.038544 | -49.2572
-5.5 | -0.26658 | 0.0063927 | -0.038693 | -41.7001
-5 | -0.20841 | 0.0062153 | -0.038899 | -33.5318
-4.5 | -0.1501 | 0.006058 | -0.039152 | -24.7777
-4 | -0.091693 | 0.0059187 | -0.03945 | -15.492
-3.5 | -0.033271 | 0.0057966 | -0.039803 | -5.7397
-3 | 0.025147 | 0.0056904 | -0.04021 | 4.4192
-2.5 | 0.083589 | 0.0055978 | -0.040665 | 14.9324
-2 | 0.14211 | 0.0055171 | -0.041162 | 25.7591
-1.5 | 0.20079 | 0.0054474 | -0.041702 | 36.8597
-1 | 0.25962 | 0.005389 | -0.042291 | 48.176
-0.5 | 0.31854 | 0.0053426 | -0.04293 | 59.6218
0 | 0.37744 | 0.005309 | -0.043611 | 71.0932
0.5 | 0.43625 | 0.0052886 | -0.044321 | 82.4893
1 | 0.49501 | 0.005281 | -0.045057 | 93.7337
1.5 | 0.55378 | 0.0052833 | -0.045823 | 104.8177
2 | 0.61261 | 0.0052914 | -0.046617 | 115.7748
2.5 | 0.67131 | 0.0053039 | -0.047429 | 126.5695
3 | 0.7299 | 0.0053229 | -0.048302 | 137.1252
3.5 | 0.78858 | 0.0053489 | -0.049249 | 147.4288
4 | 0.8473 | 0.0053605 | -0.050145 | 158.064
4.5 | 0.90545 | 0.0054194 | -0.051012 | 167.0752
5 | 0.95436 | 0.0043352 | -0.050241 | 220.1438
5.5 | 1.0093 | 0.0043366 | -0.050445 | 232.7378
6 | 1.0689 | 0.0045176 | -0.051337 | 236.6035
6.5 | 1.1247 | 0.0047095 | -0.05168 | 238.8224
7 | 1.1783 | 0.0049618 | -0.051837 | 237.4774
7.5 | 1.2323 | 0.0053178 | -0.052306 | 231.7283
8 | 1.2863 | 0.0058625 | -0.053003 | 219.4028
8.5 | 1.3362 | 0.0066861 | -0.053282 | 199.8524
9 | 1.3859 | 0.0076407 | -0.053295 | 181.3839
9.5 | 1.4354 | 0.0087494 | -0.053037 | 164.0517
10 | 1.4824 | 0.0098121 | -0.052679 | 151.082
10.5 | 1.5304 | 0.010677 | -0.052663 | 143.3379
11 | 1.5799 | 0.011415 | -0.052956 | 138.4044
11.5 | 1.6288 | 0.012126 | -0.053149 | 134.3241
12 | 1.672 | 0.012906 | -0.05242 | 129.5543
12.5 | 1.7043 | 0.013837 | -0.049973 | 123.1701
13 | 1.7286 | 0.015011 | -0.046525 | 115.1567
13.5 | 1.7513 | 0.016505 | -0.043479 | 106.1059
14 | 1.7731 | 0.018389 | -0.04103 | 96.4228
14.5 | 1.7931 | 0.020696 | -0.039018 | 86.6409
15 | 1.8108 | 0.023427 | -0.037375 | 77.2957
15.5 | 1.8257 | 0.026555 | -0.035994 | 68.7522
16 | 1.8376 | 0.030033 | -0.034737 | 61.1867
16.5 | 1.8467 | 0.033881 | -0.033573 | 54.5057
17 | 1.8529 | 0.038169 | -0.032553 | 48.5451
17.5 | 1.8559 | 0.042936 | -0.031714 | 43.2247
18 | 1.8553 | 0.048167 | -0.031061 | 38.5191
18.5 | 1.8514 | 0.053823 | -0.030604 | 34.3977
19 | 1.8448 | 0.059856 | -0.030366 | 30.8199
19.5 | 1.8365 | 0.066191 | -0.030339 | 27.745
20 | 1.8275 | 0.072757 | -0.030514 | 25.1174

## 188. Re 20M Mach 0.10 (1)
BIGFOIL.COM POLAR EXPORT
NACA M21 (NACA-TR-221)
NACA M21 (NACA-TR-221) |  |  |  | Cl Max: | 1.741 | at alpha= | 14.5 | deg
JavaFoil+Calcfoil stall+Eppler ext transition |  |  |  | L/D Max: | 118.703 | at alpha= | 7.5 | deg
Re: | 20000000 |  |  | Cd Min: | 0.00947 | at alpha= | -1.5 | deg
Mach: | 0.1 |  |  | Cl=0 at alpha= | -3.2411 | deg
|  |  |  | @ Cl=0.1, Cd= | 0.0099597
|  |  |  | @ Cl=0.4, Cd= | 0.009502
|  |  |  | @ Cl=0.6, Cd= | 0.010341
alpha (deg) | Cl | Cd | Cm | Cl/Cd
-20 | -0.506 | 0.14004 | -0.005 | -3.61
-19.5 | -0.516 | 0.13501 | -0.005 | -3.819
-19 | -0.525 | 0.12834 | -0.006 | -4.093
-18.5 | -0.534 | 0.12351 | -0.006 | -4.326
-18 | -0.543 | 0.11807 | -0.006 | -4.595
-17.5 | -0.55 | 0.11329 | -0.007 | -4.856
-17 | -0.557 | 0.10834 | -0.007 | -5.138
-16.5 | -0.563 | 0.10288 | -0.007 | -5.471
-16 | -0.567 | 0.09882 | -0.008 | -5.741
-15.5 | -0.569 | 0.09652 | -0.008 | -5.897
-15 | -0.572 | 0.09024 | -0.008 | -6.338
-14.5 | -0.57 | 0.08931 | -0.008 | -6.38
-14 | -0.568 | 0.08555 | -0.009 | -6.641
-13.5 | -0.564 | 0.08189 | -0.009 | -6.893
-13 | -0.56 | 0.07627 | -0.01 | -7.349
-12.5 | -0.552 | 0.07319 | -0.01 | -7.549
-12 | -0.542 | 0.07017 | -0.011 | -7.728
-11.5 | -0.53 | 0.06677 | -0.011 | -7.941
-11 | -0.516 | 0.06313 | -0.012 | -8.178
-10.5 | -0.5 | 0.05899 | -0.012 | -8.48
-10 | -0.48 | 0.0565 | -0.013 | -8.502
-9.5 | -0.46 | 0.05237 | -0.013 | -8.78
-9 | -0.434 | 0.0511 | -0.014 | -8.499
-8.5 | -0.408 | 0.04738 | -0.015 | -8.618
-8 | -0.381 | 0.04342 | -0.016 | -8.768
-7.5 | -0.35 | 0.04018 | -0.016 | -8.709
-7 | -0.322 | 0.03322 | -0.019 | -9.703
-6.5 | -0.334 | 0.01015 | -0.026 | -32.96
-6 | -0.288 | 0.01 | -0.027 | -28.824
-5.5 | -0.24 | 0.01021 | -0.027 | -23.497
-5 | -0.19 | 0.01014 | -0.028 | -18.7
-4.5 | -0.138 | 0.01008 | -0.029 | -13.651
-4 | -0.084 | 0.00998 | -0.03 | -8.414
-3.5 | -0.029 | 0.00989 | -0.031 | -2.922
-3 | 0.027 | 0.00991 | -0.032 | 2.753
-2.5 | 0.084 | 0.00983 | -0.033 | 8.589
-2 | 0.142 | 0.0103 | -0.034 | 13.826
-1.5 | 0.201 | 0.00947 | -0.035 | 21.235
-1 | 0.26 | 0.00985 | -0.036 | 26.418
-0.5 | 0.32 | 0.00986 | -0.037 | 32.423
0 | 0.382 | 0.00949 | -0.038 | 40.237
0.5 | 0.442 | 0.00953 | -0.039 | 46.364
1 | 0.502 | 0.00988 | -0.04 | 50.855
1.5 | 0.562 | 0.01 | -0.041 | 56.163
2 | 0.621 | 0.01053 | -0.042 | 58.995
2.5 | 0.68 | 0.01098 | -0.043 | 61.968
3 | 0.74 | 0.01018 | -0.044 | 72.666
3.5 | 0.799 | 0.00997 | -0.045 | 80.134
4 | 0.858 | 0.01007 | -0.046 | 85.226
4.5 | 0.918 | 0.01012 | -0.047 | 90.686
5 | 0.977 | 0.01148 | -0.048 | 85.052
5.5 | 1.036 | 0.00967 | -0.049 | 107.148
6 | 1.095 | 0.01122 | -0.05 | 97.603
6.5 | 1.154 | 0.01018 | -0.051 | 113.263
7 | 1.212 | 0.01054 | -0.052 | 115.008
7.5 | 1.271 | 0.01071 | -0.053 | 118.703
8 | 1.329 | 0.01283 | -0.055 | 103.581
8.5 | 1.386 | 0.01321 | -0.056 | 104.905
9 | 1.413 | 0.01593 | -0.056 | 88.668
9.5 | 1.463 | 0.01656 | -0.057 | 88.308
10 | 1.51 | 0.01711 | -0.057 | 88.255
10.5 | 1.558 | 0.01786 | -0.058 | 87.209
11 | 1.601 | 0.01846 | -0.059 | 86.726
11.5 | 1.636 | 0.01928 | -0.06 | 84.862
12 | 1.668 | 0.02025 | -0.061 | 82.391
12.5 | 1.693 | 0.02163 | -0.062 | 78.259
13 | 1.713 | 0.02312 | -0.063 | 74.101
13.5 | 1.728 | 0.02466 | -0.064 | 70.064
14 | 1.738 | 0.02604 | -0.065 | 66.732
14.5 | 1.741 | 0.02794 | -0.065 | 62.314
15 | 1.739 | 0.0298 | -0.066 | 58.357
15.5 | 1.731 | 0.03135 | -0.067 | 55.218
16 | 1.716 | 0.03395 | -0.068 | 50.529
16.5 | 1.696 | 0.03641 | -0.069 | 46.58
17 | 1.672 | 0.03847 | -0.069 | 43.473
17.5 | 1.641 | 0.04151 | -0.07 | 39.532
18 | 1.608 | 0.0435 | -0.071 | 36.971
18.5 | 1.57 | 0.04643 | -0.072 | 33.817
19 | 1.528 | 0.0496 | -0.072 | 30.811
19.5 | 1.482 | 0.05394 | -0.073 | 27.472

## 189. Re 20M Mach 0.25 (1)
BIGFOIL.COM POLAR EXPORT
NACA M21 (NACA-TR-221)
NACA M21 (NACA-TR-221) |  |  |  | Cl Max: | 1.715 | at alpha= | 13.5 | deg
JavaFoil+Calcfoil stall+Eppler ext transition |  |  |  | L/D Max: | 119.226 | at alpha= | 7.5 | deg
Re: | 20000000 |  |  | Cd Min: | 0.00949 | at alpha= | -1.5 | deg
Mach: | 0.25 |  |  | Cl=0 at alpha= | -3.2456 | deg
|  |  |  | @ Cl=0.1, Cd= | 0.0099837
|  |  |  | @ Cl=0.4, Cd= | 0.0095474
|  |  |  | @ Cl=0.6, Cd= | 0.010682
alpha (deg) | Cl | Cd | Cm | Cl/Cd
-16 | -0.27 | 0.09952 | -0.008 | -2.713
-15.5 | -0.302 | 0.09776 | -0.008 | -3.085
-15 | -0.33 | 0.09335 | -0.008 | -3.538
-14.5 | -0.356 | 0.08907 | -0.009 | -3.994
-14 | -0.378 | 0.08496 | -0.009 | -4.451
-13.5 | -0.399 | 0.07868 | -0.01 | -5.065
-13 | -0.414 | 0.07602 | -0.01 | -5.445
-12.5 | -0.426 | 0.07256 | -0.011 | -5.876
-12 | -0.436 | 0.06768 | -0.011 | -6.443
-11.5 | -0.441 | 0.06433 | -0.012 | -6.855
-11 | -0.442 | 0.06118 | -0.012 | -7.228
-10.5 | -0.439 | 0.05826 | -0.013 | -7.538
-10 | -0.433 | 0.05502 | -0.013 | -7.862
-9.5 | -0.417 | 0.05642 | -0.013 | -7.398
-9 | -0.405 | 0.05097 | -0.014 | -7.94
-8.5 | -0.386 | 0.04787 | -0.015 | -8.063
-8 | -0.365 | 0.04395 | -0.016 | -8.301
-7.5 | -0.335 | 0.04484 | -0.015 | -7.472
-7 | -0.306 | 0.04209 | -0.016 | -7.28
-6.5 | -0.275 | 0.03839 | -0.018 | -7.168
-6 | -0.287 | 0.01008 | -0.027 | -28.492
-5.5 | -0.241 | 0.01031 | -0.028 | -23.34
-5 | -0.191 | 0.01017 | -0.029 | -18.785
-4.5 | -0.139 | 0.01015 | -0.03 | -13.716
-4 | -0.085 | 0.01002 | -0.031 | -8.508
-3.5 | -0.029 | 0.00998 | -0.032 | -2.951
-3 | 0.028 | 0.00994 | -0.033 | 2.8
-2.5 | 0.086 | 0.00986 | -0.034 | 8.755
-2 | 0.146 | 0.01039 | -0.035 | 14.031
-1.5 | 0.206 | 0.00949 | -0.036 | 21.717
-1 | 0.267 | 0.00992 | -0.037 | 26.906
-0.5 | 0.328 | 0.00984 | -0.038 | 33.324
0 | 0.392 | 0.00955 | -0.039 | 41.045
0.5 | 0.454 | 0.00953 | -0.04 | 47.615
1 | 0.516 | 0.00994 | -0.041 | 51.9
1.5 | 0.577 | 0.01072 | -0.042 | 53.811
2 | 0.638 | 0.01062 | -0.043 | 60.092
2.5 | 0.699 | 0.01108 | -0.044 | 63.077
3 | 0.76 | 0.01026 | -0.045 | 74.047
3.5 | 0.821 | 0.01005 | -0.046 | 81.627
4 | 0.882 | 0.01011 | -0.047 | 87.17
4.5 | 0.942 | 0.01021 | -0.048 | 92.28
5 | 1.003 | 0.01163 | -0.049 | 86.266
5.5 | 1.063 | 0.00984 | -0.05 | 108.065
6 | 1.124 | 0.01149 | -0.052 | 97.85
6.5 | 1.184 | 0.01038 | -0.053 | 114.049
7 | 1.244 | 0.01071 | -0.054 | 116.166
7.5 | 1.304 | 0.01094 | -0.055 | 119.226
8 | 1.338 | 0.01555 | -0.055 | 86.03
8.5 | 1.391 | 0.01617 | -0.056 | 86.05
9 | 1.442 | 0.01686 | -0.057 | 85.489
9.5 | 1.492 | 0.01757 | -0.058 | 84.925
10 | 1.539 | 0.01822 | -0.059 | 84.505
10.5 | 1.585 | 0.01915 | -0.06 | 82.808
11 | 1.627 | 0.01986 | -0.061 | 81.924
11.5 | 1.658 | 0.02099 | -0.061 | 79.002
12 | 1.684 | 0.02212 | -0.062 | 76.138
12.5 | 1.702 | 0.02379 | -0.063 | 71.559
13 | 1.713 | 0.02537 | -0.064 | 67.504
13.5 | 1.715 | 0.02724 | -0.065 | 62.964
14 | 1.708 | 0.0295 | -0.066 | 57.902
14.5 | 1.693 | 0.0317 | -0.067 | 53.386
15 | 1.666 | 0.03416 | -0.067 | 48.783
15.5 | 1.632 | 0.03625 | -0.068 | 45.031
16 | 1.587 | 0.03955 | -0.069 | 40.133
16.5 | 1.533 | 0.04192 | -0.07 | 36.575
17 | 1.468 | 0.0459 | -0.07 | 31.974
17.5 | 1.394 | 0.05036 | -0.071 | 27.677
18 | 1.312 | 0.05488 | -0.071 | 23.914
18.5 | 1.227 | 0.058 | -0.072 | 21.161

## 190. Re 20M Mach 0.50 (1)
BIGFOIL.COM POLAR EXPORT
NACA M21 (NACA-TR-221)
NACA M21 (NACA-TR-221) |  |  |  | Cl Max: | 1.681 | at alpha= | 11 | deg
JavaFoil+Calcfoil stall+Eppler ext transition |  |  |  | L/D Max: | 117.711 | at alpha= | 6.5 | deg
Re: | 20000000 |  |  | Cd Min: | 0.00958 | at alpha= | 0.5 | deg
Mach: | 0.5 |  |  | Cl=0 at alpha= | -3.25 | deg
|  |  |  | @ Cl=0.1, Cd= | 0.00996
|  |  |  | @ Cl=0.4, Cd= | 0.01045
|  |  |  | @ Cl=0.6, Cd= | 0.010041
alpha (deg) | Cl | Cd | Cm | Cl/Cd
-20 | -0.876 | 0.17034 | -0.006 | -5.144
-19.5 | -0.851 | 0.16483 | -0.006 | -5.166
-19 | -0.827 | 0.1595 | -0.006 | -5.183
-18.5 | -0.802 | 0.15484 | -0.007 | -5.178
-18 | -0.777 | 0.13878 | -0.007 | -5.602
-17.5 | -0.753 | 0.12734 | -0.007 | -5.912
-17 | -0.728 | 0.11988 | -0.008 | -6.07
-16.5 | -0.702 | 0.1159 | -0.008 | -6.06
-16 | -0.677 | 0.1106 | -0.008 | -6.119
-15.5 | -0.65 | 0.10951 | -0.009 | -5.938
-15 | -0.625 | 0.10106 | -0.009 | -6.185
-14.5 | -0.599 | 0.09765 | -0.009 | -6.133
-14 | -0.573 | 0.09449 | -0.01 | -6.06
-13.5 | -0.546 | 0.0916 | -0.01 | -5.963
-13 | -0.519 | 0.09224 | -0.01 | -5.631
-12.5 | -0.493 | 0.08757 | -0.01 | -5.634
-12 | -0.467 | 0.08531 | -0.011 | -5.479
-11.5 | -0.441 | 0.08116 | -0.011 | -5.437
-11 | -0.415 | 0.07524 | -0.012 | -5.518
-10.5 | -0.389 | 0.08094 | -0.012 | -4.803
-10 | -0.363 | 0.07354 | -0.013 | -4.93
-9.5 | -0.336 | 0.06758 | -0.013 | -4.973
-9 | -0.31 | 0.06257 | -0.014 | -4.951
-8.5 | -0.283 | 0.05793 | -0.014 | -4.892
-8 | -0.258 | 0.0506 | -0.016 | -5.1
-7.5 | -0.231 | 0.04753 | -0.016 | -4.868
-7 | -0.205 | 0.04392 | -0.018 | -4.672
-6.5 | -0.178 | 0.04231 | -0.018 | -4.213
-6 | -0.152 | 0.03884 | -0.02 | -3.903
-5.5 | -0.125 | 0.03632 | -0.021 | -3.44
-5 | -0.098 | 0.03426 | -0.022 | -2.85
-4.5 | -0.084 | 0.01031 | -0.034 | -8.142
-4 | -0.064 | 0.03398 | -0.021 | -1.879
-3.5 | -0.024 | 0.03497 | -0.02 | -0.686
-3 | 0.024 | 0.02887 | -0.025 | 0.84
-2.5 | 0.092 | 0.00996 | -0.038 | 9.263
-2 | 0.158 | 0.00996 | -0.039 | 15.901
-1.5 | 0.226 | 0.00994 | -0.04 | 22.722
-1 | 0.295 | 0.00997 | -0.041 | 29.546
-0.5 | 0.364 | 0.01001 | -0.042 | 36.353
0 | 0.436 | 0.01089 | -0.043 | 40.058
0.5 | 0.506 | 0.00958 | -0.044 | 52.853
1 | 0.576 | 0.00961 | -0.046 | 59.922
1.5 | 0.644 | 0.01083 | -0.047 | 59.455
2 | 0.712 | 0.01137 | -0.048 | 62.608
2.5 | 0.78 | 0.00997 | -0.049 | 78.244
3 | 0.848 | 0.01016 | -0.05 | 83.445
3.5 | 0.915 | 0.01066 | -0.051 | 85.82
4 | 0.983 | 0.01069 | -0.053 | 91.909
4.5 | 1.05 | 0.01084 | -0.054 | 96.801
5 | 1.117 | 0.01261 | -0.055 | 88.565
5.5 | 1.184 | 0.01048 | -0.056 | 112.991
6 | 1.25 | 0.0108 | -0.058 | 115.82
6.5 | 1.317 | 0.01119 | -0.059 | 117.711
7 | 1.354 | 0.01414 | -0.059 | 95.771
7.5 | 1.398 | 0.01868 | -0.059 | 74.845
8 | 1.456 | 0.01975 | -0.06 | 73.72
8.5 | 1.508 | 0.02102 | -0.061 | 71.778
9 | 1.557 | 0.02232 | -0.062 | 69.764
9.5 | 1.6 | 0.02375 | -0.063 | 67.39
10 | 1.638 | 0.0256 | -0.064 | 63.984
10.5 | 1.67 | 0.0271 | -0.065 | 61.614
11 | 1.681 | 0.0292 | -0.066 | 57.557
11.5 | 1.637 | 0.03237 | -0.066 | 50.57
12 | 1.493 | 0.03737 | -0.067 | 39.955
12.5 | 0.995 | 0.0457 | -0.067 | 21.77
13 | 1.021 | 0.05063 | -0.068 | 20.176
13.5 | 1.057 | 0.04765 | -0.07 | 22.177
14 | 1.084 | 0.05194 | -0.07 | 20.869
14.5 | 1.111 | 0.05636 | -0.071 | 19.71
15 | 1.137 | 0.06194 | -0.072 | 18.358
15.5 | 1.16 | 0.07078 | -0.072 | 16.391
16 | 1.181 | 0.07869 | -0.072 | 15.014