## index
index | Re | Mach | Datasource
1 | 50000 | 0 | JavaFoil+Calcfoil stall+Eppler ext transition
2 | 50000 | 0 | XFOIL ncrit=9
3 | 50000 | 0.1 | JavaFoil+Calcfoil stall+Eppler ext transition
4 | 50000 | 0.1 | XFOIL ncrit=9
5 | 50000 | 0.25 | JavaFoil+Calcfoil stall+Eppler ext transition
6 | 50000 | 0.25 | XFOIL ncrit=9
7 | 50000 | 0.5 | JavaFoil+Calcfoil stall+Eppler ext transition
8 | 50000 | 0.5 | XFOIL ncrit=9
9 | 100000 | 0 | JavaFoil+Calcfoil stall+Eppler ext transition
10 | 100000 | 0 | XFOIL ncrit=9
11 | 100000 | 0.1 | JavaFoil+Calcfoil stall+Eppler ext transition
12 | 100000 | 0.1 | XFOIL ncrit=9
13 | 100000 | 0.25 | JavaFoil+Calcfoil stall+Eppler ext transition
14 | 100000 | 0.25 | XFOIL ncrit=9
15 | 100000 | 0.5 | JavaFoil+Calcfoil stall+Eppler ext transition
16 | 100000 | 0.5 | XFOIL ncrit=9
17 | 250000 | 0 | JavaFoil+Calcfoil stall+Eppler ext transition
18 | 250000 | 0 | XFOIL ncrit=9
19 | 250000 | 0.1 | JavaFoil+Calcfoil stall+Eppler ext transition
20 | 250000 | 0.1 | XFOIL ncrit=9
21 | 250000 | 0.25 | JavaFoil+Calcfoil stall+Eppler ext transition
22 | 250000 | 0.25 | XFOIL ncrit=9
23 | 250000 | 0.5 | JavaFoil+Calcfoil stall+Eppler ext transition
24 | 250000 | 0.5 | XFOIL ncrit=9
25 | 500000 | 0 | JavaFoil+Calcfoil stall+Eppler ext transition
26 | 500000 | 0 | XFOIL ncrit=9
27 | 500000 | 0.1 | JavaFoil+Calcfoil stall+Eppler ext transition
28 | 500000 | 0.1 | XFOIL ncrit=9
29 | 500000 | 0.25 | JavaFoil+Calcfoil stall+Eppler ext transition
30 | 500000 | 0.25 | XFOIL ncrit=9
31 | 500000 | 0.5 | JavaFoil+Calcfoil stall+Eppler ext transition
32 | 500000 | 0.5 | XFOIL ncrit=9
33 | 750000 | 0 | JavaFoil+Calcfoil stall+Eppler ext transition
34 | 750000 | 0 | XFOIL ncrit=9
35 | 750000 | 0.1 | JavaFoil+Calcfoil stall+Eppler ext transition
36 | 750000 | 0.1 | XFOIL ncrit=9
37 | 750000 | 0.25 | JavaFoil+Calcfoil stall+Eppler ext transition
38 | 750000 | 0.25 | XFOIL ncrit=9
39 | 750000 | 0.5 | JavaFoil+Calcfoil stall+Eppler ext transition
40 | 750000 | 0.5 | XFOIL ncrit=9
41 | 1000000 | 0 | JavaFoil+Calcfoil stall+Eppler ext transition
42 | 1000000 | 0 | XFOIL ncrit=9
43 | 1000000 | 0.1 | JavaFoil+Calcfoil stall+Eppler ext transition
44 | 1000000 | 0.1 | XFOIL ncrit=9
45 | 1000000 | 0.25 | JavaFoil+Calcfoil stall+Eppler ext transition
46 | 1000000 | 0.25 | XFOIL ncrit=9
47 | 1000000 | 0.5 | JavaFoil+Calcfoil stall+Eppler ext transition
48 | 1000000 | 0.5 | XFOIL ncrit=9
49 | 2000000 | 0 | JavaFoil+Calcfoil stall+Eppler ext transition
50 | 2000000 | 0 | XFOIL ncrit=9
51 | 2000000 | 0.1 | JavaFoil+Calcfoil stall+Eppler ext transition
52 | 2000000 | 0.1 | XFOIL ncrit=9
53 | 2000000 | 0.25 | JavaFoil+Calcfoil stall+Eppler ext transition
54 | 2000000 | 0.25 | XFOIL ncrit=9
55 | 2000000 | 0.5 | JavaFoil+Calcfoil stall+Eppler ext transition
56 | 2000000 | 0.5 | XFOIL ncrit=9
57 | 3000000 | 0 | JavaFoil+Calcfoil stall+Eppler ext transition
58 | 3000000 | 0 | XFOIL ncrit=9
59 | 3000000 | 0.1 | JavaFoil+Calcfoil stall+Eppler ext transition
60 | 3000000 | 0.1 | XFOIL ncrit=9
61 | 3000000 | 0.25 | JavaFoil+Calcfoil stall+Eppler ext transition
62 | 3000000 | 0.25 | XFOIL ncrit=9
63 | 3000000 | 0.5 | JavaFoil+Calcfoil stall+Eppler ext transition
64 | 3000000 | 0.5 | XFOIL ncrit=9
65 | 4000000 | 0 | JavaFoil+Calcfoil stall+Eppler ext transition
66 | 4000000 | 0 | XFOIL ncrit=9
67 | 4000000 | 0.1 | JavaFoil+Calcfoil stall+Eppler ext transition
68 | 4000000 | 0.1 | XFOIL ncrit=9
69 | 4000000 | 0.25 | JavaFoil+Calcfoil stall+Eppler ext transition
70 | 4000000 | 0.25 | XFOIL ncrit=9
71 | 4000000 | 0.5 | JavaFoil+Calcfoil stall+Eppler ext transition
72 | 4000000 | 0.5 | XFOIL ncrit=9
73 | 5000000 | 0 | JavaFoil+Calcfoil stall+Eppler ext transition
74 | 5000000 | 0 | XFOIL ncrit=9
75 | 5000000 | 0.1 | JavaFoil+Calcfoil stall+Eppler ext transition
76 | 5000000 | 0.1 | XFOIL ncrit=9
77 | 5000000 | 0.25 | JavaFoil+Calcfoil stall+Eppler ext transition
78 | 5000000 | 0.25 | XFOIL ncrit=9
79 | 5000000 | 0.5 | JavaFoil+Calcfoil stall+Eppler ext transition
80 | 5000000 | 0.5 | XFOIL ncrit=9
81 | 6000000 | 0 | JavaFoil+Calcfoil stall+Eppler ext transition
82 | 6000000 | 0 | XFOIL ncrit=9
83 | 6000000 | 0.1 | JavaFoil+Calcfoil stall+Eppler ext transition
84 | 6000000 | 0.1 | XFOIL ncrit=9
85 | 6000000 | 0.25 | JavaFoil+Calcfoil stall+Eppler ext transition
86 | 6000000 | 0.25 | XFOIL ncrit=9
87 | 6000000 | 0.5 | JavaFoil+Calcfoil stall+Eppler ext transition
88 | 6000000 | 0.5 | XFOIL ncrit=9
89 | 7000000 | 0 | JavaFoil+Calcfoil stall+Eppler ext transition
90 | 7000000 | 0 | XFOIL ncrit=9
91 | 7000000 | 0.1 | JavaFoil+Calcfoil stall+Eppler ext transition
92 | 7000000 | 0.1 | XFOIL ncrit=9
93 | 7000000 | 0.25 | JavaFoil+Calcfoil stall+Eppler ext transition
94 | 7000000 | 0.25 | XFOIL ncrit=9
95 | 7000000 | 0.5 | JavaFoil+Calcfoil stall+Eppler ext transition
96 | 7000000 | 0.5 | XFOIL ncrit=9
97 | 8000000 | 0 | JavaFoil+Calcfoil stall+Eppler ext transition
98 | 8000000 | 0 | XFOIL ncrit=9
99 | 8000000 | 0.1 | JavaFoil+Calcfoil stall+Eppler ext transition
100 | 8000000 | 0.1 | XFOIL ncrit=9
101 | 8000000 | 0.25 | JavaFoil+Calcfoil stall+Eppler ext transition
102 | 8000000 | 0.25 | XFOIL ncrit=9
103 | 8000000 | 0.5 | JavaFoil+Calcfoil stall+Eppler ext transition
104 | 8000000 | 0.5 | XFOIL ncrit=9
105 | 10000000 | 0 | JavaFoil+Calcfoil stall+Eppler ext transition
106 | 10000000 | 0 | XFOIL ncrit=9
107 | 10000000 | 0.1 | JavaFoil+Calcfoil stall+Eppler ext transition
108 | 10000000 | 0.1 | XFOIL ncrit=9
109 | 10000000 | 0.25 | JavaFoil+Calcfoil stall+Eppler ext transition
110 | 10000000 | 0.25 | XFOIL ncrit=9
111 | 10000000 | 0.5 | JavaFoil+Calcfoil stall+Eppler ext transition
112 | 10000000 | 0.5 | XFOIL ncrit=9
113 | 12000000 | 0 | JavaFoil+Calcfoil stall+Eppler ext transition
114 | 12000000 | 0 | XFOIL ncrit=9
115 | 12000000 | 0.1 | JavaFoil+Calcfoil stall+Eppler ext transition
116 | 12000000 | 0.1 | XFOIL ncrit=9
117 | 12000000 | 0.25 | JavaFoil+Calcfoil stall+Eppler ext transition
118 | 12000000 | 0.25 | XFOIL ncrit=9
119 | 12000000 | 0.5 | JavaFoil+Calcfoil stall+Eppler ext transition
120 | 12000000 | 0.5 | XFOIL ncrit=9
121 | 14000000 | 0 | JavaFoil+Calcfoil stall+Eppler ext transition
122 | 14000000 | 0 | XFOIL ncrit=9
123 | 14000000 | 0.1 | JavaFoil+Calcfoil stall+Eppler ext transition
124 | 14000000 | 0.1 | XFOIL ncrit=9
125 | 14000000 | 0.25 | JavaFoil+Calcfoil stall+Eppler ext transition
126 | 14000000 | 0.25 | XFOIL ncrit=9
127 | 14000000 | 0.5 | JavaFoil+Calcfoil stall+Eppler ext transition
128 | 14000000 | 0.5 | XFOIL ncrit=9
129 | 16000000 | 0 | JavaFoil+Calcfoil stall+Eppler ext transition
130 | 16000000 | 0 | XFOIL ncrit=9
131 | 16000000 | 0.1 | JavaFoil+Calcfoil stall+Eppler ext transition
132 | 16000000 | 0.1 | XFOIL ncrit=9
133 | 16000000 | 0.25 | JavaFoil+Calcfoil stall+Eppler ext transition
134 | 16000000 | 0.25 | XFOIL ncrit=9
135 | 16000000 | 0.5 | JavaFoil+Calcfoil stall+Eppler ext transition
136 | 16000000 | 0.5 | XFOIL ncrit=9
137 | 18000000 | 0 | JavaFoil+Calcfoil stall+Eppler ext transition
138 | 18000000 | 0 | XFOIL ncrit=9
139 | 18000000 | 0.1 | JavaFoil+Calcfoil stall+Eppler ext transition
140 | 18000000 | 0.1 | XFOIL ncrit=9
141 | 18000000 | 0.25 | JavaFoil+Calcfoil stall+Eppler ext transition
142 | 18000000 | 0.25 | XFOIL ncrit=9
143 | 18000000 | 0.5 | JavaFoil+Calcfoil stall+Eppler ext transition
144 | 18000000 | 0.5 | XFOIL ncrit=9
145 | 20000000 | 0 | JavaFoil+Calcfoil stall+Eppler ext transition
146 | 20000000 | 0 | XFOIL ncrit=9
147 | 20000000 | 0.1 | JavaFoil+Calcfoil stall+Eppler ext transition
148 | 20000000 | 0.1 | XFOIL ncrit=9
149 | 20000000 | 0.25 | JavaFoil+Calcfoil stall+Eppler ext transition
150 | 20000000 | 0.25 | XFOIL ncrit=9
151 | 20000000 | 0.5 | JavaFoil+Calcfoil stall+Eppler ext transition
152 | 20000000 | 0.5 | XFOIL ncrit=9

## 1. Re 50k Mach 0.00 (1)
BIGFOIL.COM POLAR EXPORT
NACA67-515 a=0.8
NACA67-515 a=0.8 |  |  |  | Cl Max: | 1.243 | at alpha= | 12 | deg
JavaFoil+Calcfoil stall+Eppler ext transition |  |  |  | L/D Max: | 43.086 | at alpha= | 5 | deg
Re: | 50000 |  |  | Cd Min: | 0.02018 | at alpha= | -2.5 | deg
Mach: | 0 |  |  | Cl=0 at alpha= | -4.0816 | deg
|  |  |  | @ Cl=0.1, Cd= | 0.028969
|  |  |  | @ Cl=0.4, Cd= | 0.020398
|  |  |  | @ Cl=0.6, Cd= | 0.02089
alpha (deg) | Cl | Cd | Cm | Cl/Cd
-20 | -0.615 | 0.35971 | -0.02 | -1.71
-19.5 | -0.633 | 0.32371 | -0.021 | -1.957
-19 | -0.65 | 0.29862 | -0.021 | -2.177
-18.5 | -0.664 | 0.28205 | -0.022 | -2.353
-18 | -0.676 | 0.27371 | -0.023 | -2.471
-17.5 | -0.687 | 0.25443 | -0.023 | -2.701
-17 | -0.696 | 0.23739 | -0.024 | -2.933
-16.5 | -0.704 | 0.21574 | -0.024 | -3.261
-16 | -0.709 | 0.20252 | -0.025 | -3.499
-15.5 | -0.711 | 0.18535 | -0.026 | -3.836
-15 | -0.711 | 0.17716 | -0.026 | -4.012
-14.5 | -0.707 | 0.16801 | -0.027 | -4.211
-14 | -0.701 | 0.15646 | -0.027 | -4.48
-13.5 | -0.691 | 0.14367 | -0.027 | -4.811
-13 | -0.677 | 0.13656 | -0.028 | -4.96
-12.5 | -0.658 | 0.12259 | -0.029 | -5.37
-12 | -0.636 | 0.11616 | -0.03 | -5.479
-11.5 | -0.611 | 0.10822 | -0.03 | -5.65
-11 | -0.584 | 0.10277 | -0.031 | -5.68
-10.5 | -0.553 | 0.09369 | -0.031 | -5.906
-10 | -0.52 | 0.08786 | -0.032 | -5.923
-9.5 | -0.485 | 0.08146 | -0.033 | -5.953
-9 | -0.447 | 0.0767 | -0.033 | -5.831
-8.5 | -0.407 | 0.07195 | -0.034 | -5.658
-8 | -0.365 | 0.06729 | -0.035 | -5.425
-7.5 | -0.322 | 0.0631 | -0.036 | -5.098
-7 | -0.277 | 0.05851 | -0.037 | -4.737
-6.5 | -0.232 | 0.05541 | -0.038 | -4.179
-6 | -0.185 | 0.05241 | -0.039 | -3.532
-5.5 | -0.138 | 0.04969 | -0.041 | -2.774
-5 | -0.09 | 0.04718 | -0.043 | -1.907
-4.5 | -0.041 | 0.04506 | -0.044 | -0.92
-4 | 0.008 | 0.0431 | -0.046 | 0.174
-3.5 | 0.057 | 0.04141 | -0.048 | 1.375
-3 | 0.13 | 0.02029 | -0.093 | 6.418
-2.5 | 0.191 | 0.02018 | -0.094 | 9.479
-2 | 0.244 | 0.02025 | -0.091 | 12.026
-1.5 | 0.303 | 0.02028 | -0.093 | 14.945
-1 | 0.362 | 0.02034 | -0.094 | 17.807
-0.5 | 0.421 | 0.02043 | -0.095 | 20.601
0 | 0.481 | 0.02043 | -0.096 | 23.556
0.5 | 0.54 | 0.02066 | -0.097 | 26.126
1 | 0.598 | 0.02088 | -0.098 | 28.663
1.5 | 0.657 | 0.02117 | -0.099 | 31.041
2 | 0.715 | 0.0215 | -0.101 | 33.275
2.5 | 0.77 | 0.02183 | -0.102 | 35.29
3 | 0.827 | 0.02221 | -0.103 | 37.242
3.5 | 0.883 | 0.02271 | -0.104 | 38.905
4 | 0.939 | 0.02318 | -0.105 | 40.513
4.5 | 0.994 | 0.02375 | -0.106 | 41.861
5 | 1.047 | 0.0243 | -0.107 | 43.086
5.5 | 1.121 | 0.0288 | -0.111 | 38.911
6 | 1.171 | 0.0298 | -0.112 | 39.31
6.5 | 1.22 | 0.03081 | -0.113 | 39.599
7 | 1.05 | 0.05383 | -0.058 | 19.515
7.5 | 1.086 | 0.05767 | -0.056 | 18.823
8 | 1.12 | 0.06135 | -0.056 | 18.257
8.5 | 1.149 | 0.06606 | -0.055 | 17.393
9 | 1.174 | 0.07089 | -0.053 | 16.555
9.5 | 1.195 | 0.07639 | -0.05 | 15.64
10 | 1.212 | 0.08253 | -0.048 | 14.69
10.5 | 1.226 | 0.08767 | -0.047 | 13.988
11 | 1.236 | 0.09477 | -0.047 | 13.045
11.5 | 1.242 | 0.10451 | -0.047 | 11.884
12 | 1.243 | 0.11106 | -0.046 | 11.196
12.5 | 1.241 | 0.12043 | -0.046 | 10.302
13 | 1.234 | 0.12855 | -0.046 | 9.599
13.5 | 1.224 | 0.13828 | -0.046 | 8.849
14 | 1.209 | 0.14876 | -0.045 | 8.128
14.5 | 1.186 | 0.1623 | -0.045 | 7.31
15 | 1.16 | 0.17418 | -0.044 | 6.662
15.5 | 1.132 | 0.18256 | -0.045 | 6.199
16 | 1.101 | 0.20371 | -0.044 | 5.403
16.5 | 1.068 | 0.21437 | -0.044 | 4.981
17 | 1.033 | 0.23601 | -0.044 | 4.379

## 2. Re 50k Mach 0.00 (2)
BIGFOIL.COM POLAR EXPORT
NACA67-515 a=0.8
NACA67-515 a=0.8 |  |  |  | Cl Max: | 1.1872 | at alpha= | 12 | deg
XFOIL ncrit=9 |  |  |  | L/D Max: | 22.457 | at alpha= | 10 | deg
Re: | 50000 |  |  | Cd Min: | 0.19908 | at alpha= | 17 | deg
Mach: | 0 |  |  | Cl=0 at alpha= | 3.4408 | deg
|  |  |  | @ Cl=0.1, Cd= | 0.050082
|  |  |  | @ Cl=0.4, Cd= | 0.068632
|  |  |  | @ Cl=0.6, Cd= | 0.067802
alpha (deg) | Cl | Cd | Cm | Cl/Cd
-10 | -0.4984 | 0.14091 | -0.0183 | -3.537
-9.5 | -0.5119 | 0.13589 | -0.0162 | -3.767
-9 | -0.5435 | 0.1317 | -0.0138 | -4.1268
-8.5 | -0.5139 | 0.1243 | -0.0101 | -4.1344
-8 | -0.519 | 0.11901 | -0.006 | -4.361
-7.5 | -0.5365 | 0.11475 | -0.0004 | -4.6754
-7 | -0.5294 | 0.10978 | 0.0056 | -4.8224
-6.5 | -0.505 | 0.10433 | 0.0109 | -4.8404
-6 | -0.4879 | 0.10044 | 0.0178 | -4.8576
-5 | -0.693 | 0.06266 | -0.0084 | -11.0597
-4.5 | -0.6561 | 0.05403 | -0.0073 | -12.1433
-4 | -0.6172 | 0.04828 | -0.0053 | -12.7838
-3.5 | -0.5759 | 0.04444 | -0.0034 | -12.959
-3 | -0.5307 | 0.04132 | -0.0015 | -12.8437
-2.5 | -0.4853 | 0.03912 | 0.0002 | -12.4054
-1.5 | -0.2122 | 0.04036 | -0.0202 | -5.2577
-1 | -0.1928 | 0.04016 | -0.0157 | -4.8008
-0.5 | -0.1739 | 0.04002 | -0.0111 | -4.3453
0 | -0.1554 | 0.03995 | -0.0066 | -3.8899
0.5 | -0.1371 | 0.03994 | -0.0022 | -3.4326
1 | -0.1184 | 0.04002 | 0.0021 | -2.9585
1.5 | -0.0986 | 0.04025 | 0.0061 | -2.4497
2 | -0.077 | 0.04069 | 0.0095 | -1.8924
2.5 | -0.0524 | 0.04142 | 0.0123 | -1.2651
3 | -0.0253 | 0.04246 | 0.0143 | -0.59585
3.5 | 0.0034 | 0.04379 | 0.0159 | 0.077643
4 | 0.0327 | 0.04537 | 0.017 | 0.72074
4.5 | 0.0623 | 0.0472 | 0.0178 | 1.3199
5 | 0.1073 | 0.05064 | 0.0153 | 2.1189
5.5 | 0.1703 | 0.05568 | 0.009 | 3.0585
6 | 0.2249 | 0.06007 | 0.0042 | 3.744
6.5 | 0.2755 | 0.06427 | 0.0002 | 4.2866
7 | 0.3156 | 0.06744 | -0.0021 | 4.6797
7.5 | 0.4211 | 0.06893 | -0.01 | 6.1091
8 | 0.501 | 0.06932 | -0.0136 | 7.2274
8.5 | 0.5724 | 0.06895 | -0.0153 | 8.3017
9 | 0.6883 | 0.06413 | -0.0178 | 10.7329
10 | 0.9003 | 0.04009 | -0.0013 | 22.457
10.5 | 0.9754 | 0.04378 | -0.0021 | 22.2796
11.5 | 1.1617 | 0.05576 | -0.0119 | 20.8339
12 | 1.1872 | 0.06312 | -0.0091 | 18.8086
12.5 | 1.1595 | 0.06913 | -0.0001 | 16.7727
13 | 1.1205 | 0.07598 | 0.0079 | 14.7473
13.5 | 1.0707 | 0.08416 | 0.0143 | 12.7222
14 | 1.0176 | 0.0942 | 0.0176 | 10.8025
14.5 | 0.9778 | 0.10596 | 0.0175 | 9.228
15 | 0.7235 | 0.17112 | -0.0263 | 4.228
15.5 | 0.7318 | 0.17866 | -0.0282 | 4.096
16 | 0.7455 | 0.18655 | -0.0302 | 3.9962
16.5 | 0.7537 | 0.1934 | -0.0324 | 3.8971
17 | 0.7584 | 0.19908 | -0.035 | 3.8095

## 3. Re 50k Mach 0.10 (1)
BIGFOIL.COM POLAR EXPORT
NACA67-515 a=0.8
NACA67-515 a=0.8 |  |  |  | Cl Max: | 1.236 | at alpha= | 11.5 | deg
JavaFoil+Calcfoil stall+Eppler ext transition |  |  |  | L/D Max: | 42.979 | at alpha= | 5 | deg
Re: | 50000 |  |  | Cd Min: | 0.02024 | at alpha= | -2.5 | deg
Mach: | 0.1 |  |  | Cl=0 at alpha= | -4.08 | deg
|  |  |  | @ Cl=0.1, Cd= | 0.029206
|  |  |  | @ Cl=0.4, Cd= | 0.020449
|  |  |  | @ Cl=0.6, Cd= | 0.020945
alpha (deg) | Cl | Cd | Cm | Cl/Cd
-20 | -0.567 | 0.37768 | -0.02 | -1.501
-19.5 | -0.588 | 0.35016 | -0.02 | -1.681
-19 | -0.608 | 0.33131 | -0.021 | -1.836
-18.5 | -0.625 | 0.3064 | -0.022 | -2.04
-18 | -0.641 | 0.29047 | -0.022 | -2.206
-17.5 | -0.655 | 0.25882 | -0.023 | -2.531
-17 | -0.668 | 0.24736 | -0.024 | -2.699
-16.5 | -0.678 | 0.22463 | -0.024 | -3.019
-16 | -0.686 | 0.209 | -0.025 | -3.284
-15.5 | -0.692 | 0.19052 | -0.026 | -3.632
-15 | -0.695 | 0.18148 | -0.026 | -3.827
-14.5 | -0.694 | 0.17065 | -0.027 | -4.067
-14 | -0.69 | 0.1613 | -0.027 | -4.279
-13.5 | -0.683 | 0.15024 | -0.028 | -4.544
-13 | -0.671 | 0.13802 | -0.028 | -4.861
-12.5 | -0.653 | 0.12635 | -0.029 | -5.172
-12 | -0.633 | 0.11619 | -0.03 | -5.447
-11.5 | -0.609 | 0.11102 | -0.03 | -5.487
-11 | -0.582 | 0.10329 | -0.031 | -5.639
-10.5 | -0.553 | 0.09547 | -0.032 | -5.79
-10 | -0.52 | 0.08772 | -0.032 | -5.933
-9.5 | -0.486 | 0.08261 | -0.033 | -5.877
-9 | -0.448 | 0.07711 | -0.034 | -5.813
-8.5 | -0.408 | 0.07163 | -0.034 | -5.7
-8 | -0.366 | 0.06684 | -0.035 | -5.48
-7.5 | -0.323 | 0.06293 | -0.036 | -5.129
-7 | -0.278 | 0.05901 | -0.037 | -4.714
-6.5 | -0.233 | 0.05571 | -0.038 | -4.174
-6 | -0.186 | 0.05241 | -0.039 | -3.547
-5.5 | -0.138 | 0.04989 | -0.041 | -2.775
-5 | -0.09 | 0.04719 | -0.042 | -1.915
-4.5 | -0.042 | 0.04519 | -0.044 | -0.922
-4 | 0.008 | 0.0432 | -0.046 | 0.175
-3.5 | 0.057 | 0.04149 | -0.049 | 1.378
-3 | 0.131 | 0.02035 | -0.093 | 6.431
-2.5 | 0.192 | 0.02024 | -0.094 | 9.497
-2 | 0.245 | 0.02031 | -0.092 | 12.049
-1.5 | 0.305 | 0.02034 | -0.093 | 14.977
-1 | 0.364 | 0.0204 | -0.094 | 17.838
-0.5 | 0.423 | 0.02048 | -0.095 | 20.66
0 | 0.484 | 0.02049 | -0.097 | 23.595
0.5 | 0.543 | 0.02069 | -0.098 | 26.216
1 | 0.601 | 0.02095 | -0.099 | 28.706
1.5 | 0.66 | 0.02124 | -0.1 | 31.091
2 | 0.719 | 0.02158 | -0.101 | 33.324
2.5 | 0.774 | 0.02191 | -0.102 | 35.325
3 | 0.831 | 0.02235 | -0.103 | 37.199
3.5 | 0.888 | 0.02281 | -0.104 | 38.929
4 | 0.944 | 0.02329 | -0.105 | 40.529
4.5 | 0.999 | 0.02387 | -0.107 | 41.86
5 | 1.052 | 0.02448 | -0.108 | 42.979
5.5 | 1.126 | 0.02897 | -0.111 | 38.856
6 | 1.176 | 0.02998 | -0.112 | 39.235
6.5 | 1.225 | 0.031 | -0.113 | 39.52
7 | 1.054 | 0.05402 | -0.058 | 19.512
7.5 | 1.092 | 0.05703 | -0.06 | 19.15
8 | 1.124 | 0.06181 | -0.056 | 18.178
8.5 | 1.151 | 0.06604 | -0.054 | 17.435
9 | 1.176 | 0.07181 | -0.053 | 16.371
9.5 | 1.195 | 0.07701 | -0.049 | 15.523
10 | 1.212 | 0.08282 | -0.048 | 14.634
10.5 | 1.224 | 0.08962 | -0.047 | 13.663
11 | 1.232 | 0.09756 | -0.047 | 12.631
11.5 | 1.236 | 0.1063 | -0.048 | 11.626
12 | 1.235 | 0.11338 | -0.047 | 10.889
12.5 | 1.229 | 0.12085 | -0.046 | 10.168
13 | 1.219 | 0.12863 | -0.046 | 9.476
13.5 | 1.205 | 0.14118 | -0.046 | 8.534
14 | 1.187 | 0.15141 | -0.045 | 7.836
14.5 | 1.159 | 0.17047 | -0.045 | 6.801
15 | 1.129 | 0.18341 | -0.044 | 6.154
15.5 | 1.095 | 0.18904 | -0.044 | 5.794
16 | 1.06 | 0.20941 | -0.044 | 5.06
16.5 | 1.022 | 0.22194 | -0.043 | 4.604

## 4. Re 50k Mach 0.10 (2)
BIGFOIL.COM POLAR EXPORT
NACA67-515 a=0.8
NACA67-515 a=0.8 |  |  |  | Cl Max: | 1.1805 | at alpha= | 12 | deg
XFOIL ncrit=9 |  |  |  | L/D Max: | 22.4572 | at alpha= | 10.5 | deg
Re: | 50000 |  |  | Cd Min: | 0.2 | at alpha= | 17 | deg
Mach: | 0.1 |  |  | Cl=0 at alpha= | 3.4528 | deg
|  |  |  | @ Cl=0.1, Cd= | 0.050265
|  |  |  | @ Cl=0.4, Cd= | 0.068528
|  |  |  | @ Cl=0.6, Cd= | 0.068076
alpha (deg) | Cl | Cd | Cm | Cl/Cd
-10 | -0.4998 | 0.14178 | -0.0185 | -3.5252
-9.5 | -0.5159 | 0.13691 | -0.0164 | -3.7682
-9 | -0.5384 | 0.132 | -0.0139 | -4.0788
-8.5 | -0.5122 | 0.125 | -0.0101 | -4.0976
-8 | -0.5155 | 0.11968 | -0.006 | -4.3073
-7.5 | -0.5407 | 0.11566 | -0.0004 | -4.6749
-7 | -0.5349 | 0.11072 | 0.0058 | -4.8311
-6 | -0.4933 | 0.10131 | 0.0183 | -4.8692
-5 | -0.6956 | 0.06349 | -0.0085 | -10.9561
-4.5 | -0.6596 | 0.05475 | -0.0075 | -12.0475
-4 | -0.6213 | 0.04885 | -0.0055 | -12.7185
-3.5 | -0.5801 | 0.0449 | -0.0035 | -12.9198
-3 | -0.5349 | 0.04168 | -0.0016 | -12.8335
-2.5 | -0.4892 | 0.03942 | 0.0002 | -12.4099
-2 | -0.4408 | 0.03779 | 0.0019 | -11.6645
-1.5 | -0.2131 | 0.04054 | -0.0204 | -5.2565
-1 | -0.1935 | 0.04034 | -0.0159 | -4.7967
-0.5 | -0.1744 | 0.04021 | -0.0113 | -4.3372
0 | -0.1558 | 0.04014 | -0.0068 | -3.8814
0.5 | -0.1373 | 0.04014 | -0.0023 | -3.4205
1 | -0.1186 | 0.04022 | 0.002 | -2.9488
1.5 | -0.0988 | 0.04044 | 0.006 | -2.4431
2 | -0.0773 | 0.04088 | 0.0095 | -1.8909
2.5 | -0.0529 | 0.0416 | 0.0123 | -1.2716
3 | -0.0259 | 0.04263 | 0.0144 | -0.60755
3.5 | 0.0027 | 0.04395 | 0.016 | 0.061433
4 | 0.032 | 0.04553 | 0.0171 | 0.70283
4.5 | 0.0616 | 0.04737 | 0.0179 | 1.3004
5 | 0.1075 | 0.05083 | 0.0153 | 2.1149
5.5 | 0.1682 | 0.05562 | 0.0094 | 3.0241
6 | 0.2218 | 0.05995 | 0.0048 | 3.6997
6.5 | 0.2708 | 0.064 | 0.001 | 4.2313
7 | 0.3122 | 0.06721 | -0.0014 | 4.6451
7.5 | 0.4228 | 0.06887 | -0.0097 | 6.1391
8 | 0.5031 | 0.06942 | -0.0134 | 7.2472
8.5 | 0.5781 | 0.06892 | -0.0153 | 8.388
9 | 0.6749 | 0.06519 | -0.0164 | 10.3528
10 | 0.8993 | 0.04072 | -0.0001 | 22.085
10.5 | 0.9971 | 0.0444 | -0.0035 | 22.4572
11.5 | 1.1558 | 0.05653 | -0.0098 | 20.4458
12 | 1.1805 | 0.06397 | -0.007 | 18.454
12.5 | 1.1501 | 0.07009 | 0.0019 | 16.4089
13 | 1.1089 | 0.07712 | 0.0098 | 14.3789
13.5 | 1.0586 | 0.08554 | 0.0156 | 12.3755
14 | 1.0078 | 0.09583 | 0.0183 | 10.5165
15 | 0.7214 | 0.17157 | -0.0264 | 4.2047
15.5 | 0.7315 | 0.17927 | -0.0284 | 4.0804
16 | 0.7458 | 0.18723 | -0.0303 | 3.9833
16.5 | 0.7551 | 0.19422 | -0.0326 | 3.8879
17 | 0.7604 | 0.2 | -0.0352 | 3.802

## 5. Re 50k Mach 0.25 (1)
BIGFOIL.COM POLAR EXPORT
NACA67-515 a=0.8
NACA67-515 a=0.8 |  |  |  | Cl Max: | 1.204 | at alpha= | 6 | deg
JavaFoil+Calcfoil stall+Eppler ext transition |  |  |  | L/D Max: | 42.89 | at alpha= | 5 | deg
Re: | 50000 |  |  | Cd Min: | 0.02047 | at alpha= | -2 | deg
Mach: | 0.25 |  |  | Cl=0 at alpha= | -4.0784 | deg
|  |  |  | @ Cl=0.1, Cd= | 0.030301
|  |  |  | @ Cl=0.4, Cd= | 0.020793
|  |  |  | @ Cl=0.6, Cd= | 0.021283
alpha (deg) | Cl | Cd | Cm | Cl/Cd
-18 | -0.304 | 0.52474 | -0.02 | -0.579
-17.5 | -0.357 | 0.43088 | -0.021 | -0.828
-17 | -0.404 | 0.39218 | -0.022 | -1.031
-16.5 | -0.448 | 0.34276 | -0.023 | -1.307
-16 | -0.487 | 0.29671 | -0.024 | -1.642
-15.5 | -0.522 | 0.2644 | -0.025 | -1.974
-15 | -0.552 | 0.24542 | -0.026 | -2.248
-14.5 | -0.576 | 0.21996 | -0.027 | -2.62
-14 | -0.595 | 0.19649 | -0.027 | -3.028
-13.5 | -0.608 | 0.17196 | -0.028 | -3.534
-13 | -0.613 | 0.16358 | -0.029 | -3.748
-12.5 | -0.609 | 0.14777 | -0.029 | -4.124
-12 | -0.601 | 0.1314 | -0.03 | -4.571
-11.5 | -0.587 | 0.11976 | -0.031 | -4.9
-11 | -0.568 | 0.11235 | -0.031 | -5.056
-10.5 | -0.545 | 0.1041 | -0.032 | -5.234
-10 | -0.517 | 0.09368 | -0.033 | -5.523
-9.5 | -0.486 | 0.0869 | -0.034 | -5.595
-9 | -0.451 | 0.08114 | -0.034 | -5.564
-8.5 | -0.413 | 0.07462 | -0.035 | -5.534
-8 | -0.372 | 0.06904 | -0.036 | -5.384
-7.5 | -0.328 | 0.06487 | -0.036 | -5.064
-7 | -0.284 | 0.06072 | -0.037 | -4.672
-6.5 | -0.238 | 0.05668 | -0.038 | -4.19
-6 | -0.19 | 0.05365 | -0.04 | -3.545
-5.5 | -0.142 | 0.05056 | -0.041 | -2.805
-5 | -0.093 | 0.0478 | -0.043 | -1.938
-4.5 | -0.043 | 0.0456 | -0.045 | -0.937
-4 | 0.008 | 0.04365 | -0.047 | 0.177
-3.5 | 0.059 | 0.04189 | -0.049 | 1.402
-3 | 0.134 | 0.02069 | -0.096 | 6.489
-2.5 | 0.197 | 0.02055 | -0.097 | 9.596
-2 | 0.26 | 0.02047 | -0.098 | 12.716
-1.5 | 0.313 | 0.02066 | -0.096 | 15.15
-1 | 0.374 | 0.02075 | -0.097 | 18.016
-0.5 | 0.435 | 0.02085 | -0.098 | 20.844
0 | 0.497 | 0.02087 | -0.099 | 23.793
0.5 | 0.557 | 0.0211 | -0.1 | 26.412
1 | 0.618 | 0.02136 | -0.101 | 28.925
1.5 | 0.678 | 0.02167 | -0.103 | 31.301
2 | 0.739 | 0.02202 | -0.104 | 33.55
2.5 | 0.795 | 0.02243 | -0.105 | 35.433
3 | 0.853 | 0.02286 | -0.106 | 37.34
3.5 | 0.911 | 0.02334 | -0.107 | 39.051
4 | 0.969 | 0.02387 | -0.108 | 40.578
4.5 | 1.025 | 0.0245 | -0.109 | 41.838
5 | 1.079 | 0.02516 | -0.111 | 42.89
5.5 | 1.153 | 0.03007 | -0.114 | 38.351
6 | 1.204 | 0.03121 | -0.115 | 38.576
6.5 | 1.04 | 0.05129 | -0.061 | 20.27
7 | 1.075 | 0.05514 | -0.058 | 19.496
7.5 | 1.11 | 0.05887 | -0.058 | 18.856
8 | 1.14 | 0.06359 | -0.055 | 17.933
8.5 | 1.164 | 0.06858 | -0.054 | 16.975
9 | 1.182 | 0.0746 | -0.05 | 15.841
9.5 | 1.194 | 0.08142 | -0.048 | 14.668
10 | 1.201 | 0.08864 | -0.048 | 13.548
10.5 | 1.2 | 0.09664 | -0.048 | 12.423
11 | 1.193 | 0.10586 | -0.047 | 11.267

## 6. Re 50k Mach 0.25 (2)
BIGFOIL.COM POLAR EXPORT
NACA67-515 a=0.8
NACA67-515 a=0.8 |  |  |  | Cl Max: | 1.1174 | at alpha= | 11.5 | deg
XFOIL ncrit=9 |  |  |  | L/D Max: | 22.148 | at alpha= | 9.5 | deg
Re: | 50000 |  |  | Cd Min: | 0.19681 | at alpha= | 16.5 | deg
Mach: | 0.25 |  |  | Cl=0 at alpha= | 3.5137 | deg
|  |  |  | @ Cl=0.1, Cd= | 0.051463
|  |  |  | @ Cl=0.4, Cd= | 0.069225
|  |  |  | @ Cl=0.6, Cd= | 0.068997
alpha (deg) | Cl | Cd | Cm | Cl/Cd
-10 | -0.519 | 0.14745 | -0.0195 | -3.5198
-9.5 | -0.5029 | 0.13972 | -0.0167 | -3.5993
-9 | -0.4948 | 0.13361 | -0.0137 | -3.7033
-8.5 | -0.5296 | 0.13005 | -0.0105 | -4.0723
-8 | -0.5281 | 0.12433 | -0.0062 | -4.2476
-7.5 | -0.5006 | 0.11771 | -0.0018 | -4.2528
-7 | -0.5019 | 0.11268 | 0.0036 | -4.4542
-5 | -0.7073 | 0.06793 | -0.0091 | -10.4122
-4.5 | -0.6769 | 0.0587 | -0.0082 | -11.5315
-4 | -0.6423 | 0.05216 | -0.0062 | -12.314
-3.5 | -0.6026 | 0.04751 | -0.0041 | -12.6836
-3 | -0.5578 | 0.04374 | -0.0021 | -12.7526
-2.5 | -0.5108 | 0.04116 | -0.0001 | -12.4101
-1.5 | -0.2189 | 0.04153 | -0.0219 | -5.2709
-1 | -0.1975 | 0.04136 | -0.0172 | -4.7751
-0.5 | -0.1774 | 0.04124 | -0.0125 | -4.3016
0 | -0.1578 | 0.04119 | -0.0079 | -3.831
0.5 | -0.1386 | 0.04121 | -0.0033 | -3.3633
1 | -0.1195 | 0.0413 | 0.0012 | -2.8935
1.5 | -0.0996 | 0.04152 | 0.0054 | -2.3988
2 | -0.0786 | 0.04192 | 0.0092 | -1.875
2.5 | -0.0552 | 0.04259 | 0.0123 | -1.2961
3 | -0.029 | 0.04357 | 0.0148 | -0.6656
3.5 | -0.0008 | 0.04487 | 0.0165 | -0.017829
4 | 0.0284 | 0.04646 | 0.0178 | 0.61128
4.5 | 0.0581 | 0.04832 | 0.0188 | 1.2024
5 | 0.1145 | 0.05255 | 0.014 | 2.1789
5.5 | 0.174 | 0.05716 | 0.0086 | 3.0441
6 | 0.2268 | 0.06135 | 0.0044 | 3.6968
6.5 | 0.28 | 0.06581 | 0.0001 | 4.2547
7 | 0.3221 | 0.06874 | -0.002 | 4.6858
7.5 | 0.4523 | 0.06955 | -0.0112 | 6.5032
8 | 0.5128 | 0.06998 | -0.0123 | 7.3278
8.5 | 0.599 | 0.06905 | -0.0145 | 8.6749
9 | 0.7034 | 0.06348 | -0.0139 | 11.0807
9.5 | 0.8888 | 0.04013 | -0.003 | 22.148
10 | 0.9078 | 0.04362 | 0.0044 | 20.8116
10.5 | 1.0346 | 0.0478 | -0.0018 | 21.6444
11 | 1.1098 | 0.05408 | -0.0039 | 20.5214
11.5 | 1.1174 | 0.0607 | 0.0013 | 18.4086
12 | 1.1073 | 0.06713 | 0.0074 | 16.4949
12.5 | 1.1088 | 0.07552 | 0.0109 | 14.6822
13 | 1.0644 | 0.08356 | 0.0168 | 12.7382
13.5 | 0.9278 | 0.09687 | 0.0195 | 9.5778
14 | 0.869 | 0.11267 | 0.0142 | 7.7128
15 | 0.7736 | 0.15856 | -0.0115 | 4.8789
15.5 | 0.7321 | 0.18265 | -0.0292 | 4.0082
16 | 0.7484 | 0.19083 | -0.0313 | 3.9218
16.5 | 0.7542 | 0.19681 | -0.034 | 3.8321

## 7. Re 50k Mach 0.50 (1)
BIGFOIL.COM POLAR EXPORT
NACA67-515 a=0.8
NACA67-515 a=0.8 |  |  |  | Cl Max: | 1.316 | at alpha= | 20 | deg
JavaFoil+Calcfoil stall+Eppler ext transition |  |  |  | L/D Max: | 41.124 | at alpha= | 4.5 | deg
Re: | 50000 |  |  | Cd Min: | 0.02201 | at alpha= | -2 | deg
Mach: | 0.5 |  |  | Cl=0 at alpha= | -4.0804 | deg
|  |  |  | @ Cl=0.1, Cd= | 0.042874
|  |  |  | @ Cl=0.4, Cd= | 0.022332
|  |  |  | @ Cl=0.6, Cd= | 0.022816
alpha (deg) | Cl | Cd | Cm | Cl/Cd
-20 | -0.886 | 0.43866 | -0.035 | -2.02
-19.5 | -0.859 | 0.43102 | -0.036 | -1.993
-19 | -0.83 | 0.4134 | -0.035 | -2.007
-18.5 | -0.802 | 0.40781 | -0.035 | -1.967
-18 | -0.775 | 0.40809 | -0.036 | -1.899
-17.5 | -0.748 | 0.38521 | -0.036 | -1.941
-17 | -0.72 | 0.40568 | -0.037 | -1.776
-16.5 | -0.693 | 0.37715 | -0.038 | -1.838
-16 | -0.664 | 0.34002 | -0.036 | -1.953
-15.5 | -0.636 | 0.3394 | -0.037 | -1.875
-15 | -0.609 | 0.33019 | -0.037 | -1.844
-14.5 | -0.581 | 0.32517 | -0.038 | -1.788
-14 | -0.554 | 0.32036 | -0.039 | -1.729
-13.5 | -0.526 | 0.31326 | -0.039 | -1.68
-13 | -0.499 | 0.31152 | -0.04 | -1.6
-12.5 | -0.47 | 0.29002 | -0.037 | -1.62
-12 | -0.442 | 0.2643 | -0.038 | -1.672
-11.5 | -0.414 | 0.26283 | -0.038 | -1.576
-11 | -0.387 | 0.25601 | -0.039 | -1.51
-10.5 | -0.359 | 0.25246 | -0.04 | -1.421
-10 | -0.33 | 0.23238 | -0.036 | -1.421
-9.5 | -0.302 | 0.22488 | -0.036 | -1.345
-9 | -0.275 | 0.21043 | -0.037 | -1.305
-8.5 | -0.247 | 0.20667 | -0.037 | -1.194
-8 | -0.339 | 0.0967 | -0.038 | -3.503
-7.5 | -0.327 | 0.11489 | -0.04 | -2.843
-7 | -0.294 | 0.07248 | -0.04 | -4.059
-6.5 | -0.253 | 0.06479 | -0.041 | -3.899
-6 | -0.206 | 0.05953 | -0.042 | -3.453
-5.5 | -0.155 | 0.05472 | -0.044 | -2.831
-5 | -0.102 | 0.05103 | -0.046 | -1.997
-4.5 | -0.047 | 0.04828 | -0.049 | -0.979
-4 | 0.009 | 0.04582 | -0.051 | 0.187
-3.5 | 0.065 | 0.04387 | -0.053 | 1.488
-3 | 0.123 | 0.04222 | -0.056 | 2.903
-2.5 | 0.219 | 0.02214 | -0.108 | 9.899
-2 | 0.29 | 0.02201 | -0.109 | 13.153
-1.5 | 0.35 | 0.02222 | -0.106 | 15.735
-1 | 0.417 | 0.02237 | -0.108 | 18.657
-0.5 | 0.485 | 0.0225 | -0.109 | 21.572
0 | 0.554 | 0.02262 | -0.11 | 24.513
0.5 | 0.622 | 0.02291 | -0.112 | 27.164
1 | 0.69 | 0.02332 | -0.113 | 29.573
1.5 | 0.757 | 0.02375 | -0.114 | 31.882
2 | 0.825 | 0.02422 | -0.116 | 34.047
2.5 | 0.886 | 0.02472 | -0.117 | 35.844
3 | 0.951 | 0.02538 | -0.118 | 37.453
3.5 | 1.014 | 0.02604 | -0.119 | 38.937
4 | 1.076 | 0.02685 | -0.121 | 40.092
4.5 | 1.137 | 0.02765 | -0.122 | 41.124
5 | 1.214 | 0.03387 | -0.126 | 35.844
5.5 | 1.265 | 0.03535 | -0.127 | 35.788
6 | 1.087 | 0.05279 | -0.063 | 20.588
6.5 | 1.115 | 0.05784 | -0.062 | 19.275
7 | 1.129 | 0.06435 | -0.058 | 17.549
7.5 | 1.122 | 0.07312 | -0.05 | 15.343
8 | 1.074 | 0.08668 | -0.048 | 12.39
8.5 | 0.693 | 0.17956 | -0.047 | 3.859
9 | 0.72 | 0.18499 | -0.048 | 3.891
9.5 | 0.748 | 0.23804 | -0.055 | 3.14
10 | 0.774 | 0.24075 | -0.056 | 3.216
10.5 | 0.802 | 0.24654 | -0.062 | 3.254
11 | 0.829 | 0.26724 | -0.064 | 3.103
11.5 | 0.856 | 0.2723 | -0.065 | 3.144
12 | 0.883 | 0.2727 | -0.067 | 3.236
12.5 | 0.911 | 0.32847 | -0.074 | 2.773
13 | 0.937 | 0.33191 | -0.074 | 2.824
13.5 | 0.964 | 0.32227 | -0.075 | 2.991
14 | 0.991 | 0.32928 | -0.077 | 3.008
14.5 | 1.019 | 0.36763 | -0.082 | 2.772
15 | 1.045 | 0.37152 | -0.083 | 2.813
15.5 | 1.071 | 0.37621 | -0.084 | 2.848
16 | 1.098 | 0.38323 | -0.085 | 2.865
16.5 | 1.127 | 0.39002 | -0.091 | 2.889
17 | 1.153 | 0.39835 | -0.091 | 2.894
17.5 | 1.179 | 0.413 | -0.092 | 2.854
18 | 1.209 | 0.42853 | -0.097 | 2.82
18.5 | 1.234 | 0.4385 | -0.098 | 2.815
19 | 1.26 | 0.45276 | -0.099 | 2.783
19.5 | 1.286 | 0.46792 | -0.1 | 2.747
20 | 1.316 | 0.50043 | -0.104 | 2.629

## 8. Re 50k Mach 0.50 (2)
BIGFOIL.COM POLAR EXPORT
NACA67-515 a=0.8
NACA67-515 a=0.8 |  |  |  | Cl Max: | 0.9545 | at alpha= | 10.5 | deg
XFOIL ncrit=9 |  |  |  | L/D Max: | 18.0713 | at alpha= | 9 | deg
Re: | 50000 |  |  | Cd Min: | 0.19471 | at alpha= | 15.5 | deg
Mach: | 0.5 |  |  | Cl=0 at alpha= | 3.7062 | deg
|  |  |  | @ Cl=0.1, Cd= | 0.056989
|  |  |  | @ Cl=0.4, Cd= | 0.07111
|  |  |  | @ Cl=0.6, Cd= | 0.072279
alpha (deg) | Cl | Cd | Cm | Cl/Cd
-9.5 | -0.47 | 0.15242 | -0.0178 | -3.0836
-9 | -0.4814 | 0.148 | -0.0152 | -3.2527
-8.5 | -0.4686 | 0.14112 | -0.0122 | -3.3206
-8 | -0.467 | 0.13541 | -0.0087 | -3.4488
-7.5 | -0.4666 | 0.12983 | -0.0049 | -3.5939
-6.5 | -0.4568 | 0.11856 | 0.0037 | -3.8529
-5 | -0.6797 | 0.08451 | -0.0131 | -8.0428
-4.5 | -0.6958 | 0.0754 | -0.0115 | -9.2281
-4 | -0.694 | 0.06726 | -0.0092 | -10.3182
-3.5 | -0.6755 | 0.06028 | -0.0065 | -11.206
-3 | -0.6442 | 0.05421 | -0.004 | -11.8834
-2.5 | -0.6021 | 0.04923 | -0.0016 | -12.2303
-2 | -0.5527 | 0.04565 | 0.0007 | -12.1073
-1.5 | -0.4986 | 0.04287 | 0.0028 | -11.6305
-1 | -0.4371 | 0.04147 | 0.0045 | -10.5401
-0.5 | -0.1946 | 0.04564 | -0.0175 | -4.2638
0 | -0.1703 | 0.04567 | -0.0123 | -3.7289
0.5 | -0.1472 | 0.04578 | -0.0073 | -3.2154
1 | -0.1248 | 0.04599 | -0.0024 | -2.7136
1.5 | -0.103 | 0.04629 | 0.0024 | -2.2251
2 | -0.0814 | 0.04672 | 0.007 | -1.7423
2.5 | -0.0593 | 0.04731 | 0.0113 | -1.2534
3 | -0.0364 | 0.04811 | 0.015 | -0.7566
3.5 | -0.0113 | 0.04925 | 0.0181 | -0.22944
4 | 0.0161 | 0.05077 | 0.0203 | 0.31712
4.5 | 0.0779 | 0.05541 | 0.0155 | 1.4059
5 | 0.1353 | 0.05951 | 0.0111 | 2.2736
5.5 | 0.1874 | 0.06328 | 0.0077 | 2.9614
6 | 0.2502 | 0.06813 | 0.0029 | 3.6724
6.5 | 0.3553 | 0.07013 | -0.0043 | 5.0663
7 | 0.4178 | 0.0715 | -0.0058 | 5.8434
7.5 | 0.4848 | 0.07285 | -0.0072 | 6.6548
8 | 0.5731 | 0.0729 | -0.0088 | 7.8615
8.5 | 0.6446 | 0.07125 | -0.0061 | 9.047
9 | 0.862 | 0.0477 | 0.0097 | 18.0713
9.5 | 0.8972 | 0.05071 | 0.0166 | 17.6928
10 | 0.9538 | 0.05573 | 0.0191 | 17.1147
10.5 | 0.9545 | 0.06312 | 0.023 | 15.122
11 | 0.9184 | 0.0726 | 0.0259 | 12.6501
11.5 | 0.8973 | 0.08231 | 0.0267 | 10.9015
12 | 0.8394 | 0.09632 | 0.0228 | 8.7147
12.5 | 0.7854 | 0.11346 | 0.0139 | 6.9223
13 | 0.7629 | 0.12834 | 0.0062 | 5.9444
13.5 | 0.7554 | 0.14137 | -0.0001 | 5.3434
14.5 | 0.7416 | 0.16674 | -0.0146 | 4.4476
15 | 0.7147 | 0.18518 | -0.0303 | 3.8595
15.5 | 0.7383 | 0.19471 | -0.0336 | 3.7918

## 9. Re 100k Mach 0.00 (1)
BIGFOIL.COM POLAR EXPORT
NACA67-515 a=0.8
NACA67-515 a=0.8 |  |  |  | Cl Max: | 1.389 | at alpha= | 8.5 | deg
JavaFoil+Calcfoil stall+Eppler ext transition |  |  |  | L/D Max: | 59.119 | at alpha= | 5 | deg
Re: | 100000 |  |  | Cd Min: | 0.01481 | at alpha= | -1.5 | deg
Mach: | 0 |  |  | Cl=0 at alpha= | -4.08 | deg
|  |  |  | @ Cl=0.1, Cd= | 0.016042
|  |  |  | @ Cl=0.4, Cd= | 0.014888
|  |  |  | @ Cl=0.6, Cd= | 0.01516
alpha (deg) | Cl | Cd | Cm | Cl/Cd
-20 | -0.615 | 0.29075 | -0.021 | -2.117
-19.5 | -0.634 | 0.26881 | -0.022 | -2.358
-19 | -0.651 | 0.25928 | -0.022 | -2.509
-18.5 | -0.664 | 0.23692 | -0.023 | -2.803
-18 | -0.676 | 0.23215 | -0.023 | -2.914
-17.5 | -0.687 | 0.21559 | -0.024 | -3.188
-17 | -0.696 | 0.19676 | -0.024 | -3.539
-16.5 | -0.704 | 0.19005 | -0.025 | -3.703
-16 | -0.709 | 0.17212 | -0.026 | -4.118
-15.5 | -0.711 | 0.16297 | -0.026 | -4.364
-15 | -0.711 | 0.15158 | -0.027 | -4.69
-14.5 | -0.708 | 0.14181 | -0.027 | -4.989
-14 | -0.701 | 0.13309 | -0.027 | -5.267
-13.5 | -0.691 | 0.12542 | -0.028 | -5.512
-13 | -0.677 | 0.11812 | -0.029 | -5.735
-12.5 | -0.658 | 0.10796 | -0.029 | -6.099
-12 | -0.636 | 0.10154 | -0.03 | -6.268
-11.5 | -0.612 | 0.09528 | -0.031 | -6.419
-11 | -0.584 | 0.08971 | -0.031 | -6.507
-10.5 | -0.553 | 0.08299 | -0.032 | -6.668
-10 | -0.52 | 0.07752 | -0.033 | -6.714
-9.5 | -0.485 | 0.07315 | -0.033 | -6.63
-9 | -0.447 | 0.06867 | -0.034 | -6.514
-8.5 | -0.407 | 0.06396 | -0.034 | -6.365
-8 | -0.365 | 0.06014 | -0.035 | -6.071
-7.5 | -0.322 | 0.0564 | -0.036 | -5.705
-7 | -0.277 | 0.05273 | -0.038 | -5.258
-6.5 | -0.232 | 0.0499 | -0.039 | -4.643
-6 | -0.185 | 0.0472 | -0.041 | -3.925
-5.5 | -0.138 | 0.04467 | -0.042 | -3.089
-5 | -0.09 | 0.04237 | -0.044 | -2.126
-4.5 | -0.042 | 0.04032 | -0.046 | -1.03
-4 | 0.008 | 0.03821 | -0.05 | 0.197
-3.5 | 0.07 | 0.01613 | -0.092 | 4.318
-3 | 0.131 | 0.01595 | -0.093 | 8.186
-2.5 | 0.192 | 0.01577 | -0.095 | 12.156
-2 | 0.244 | 0.01482 | -0.092 | 16.448
-1.5 | 0.304 | 0.01481 | -0.093 | 20.489
-1 | 0.363 | 0.01485 | -0.094 | 24.407
-0.5 | 0.421 | 0.01491 | -0.095 | 28.265
0 | 0.482 | 0.01481 | -0.096 | 32.568
0.5 | 0.541 | 0.01498 | -0.098 | 36.115
1 | 0.6 | 0.01516 | -0.099 | 39.558
1.5 | 0.659 | 0.01536 | -0.1 | 42.884
2 | 0.717 | 0.01561 | -0.101 | 45.924
2.5 | 0.772 | 0.01587 | -0.102 | 48.648
3 | 0.829 | 0.01617 | -0.103 | 51.271
3.5 | 0.885 | 0.01652 | -0.104 | 53.575
4 | 0.941 | 0.01689 | -0.105 | 55.696
4.5 | 0.996 | 0.01733 | -0.106 | 57.476
5 | 1.049 | 0.01774 | -0.108 | 59.119
5.5 | 1.122 | 0.02445 | -0.111 | 45.896
6 | 1.173 | 0.02534 | -0.112 | 46.293
6.5 | 1.222 | 0.02641 | -0.116 | 46.258
7 | 1.268 | 0.02731 | -0.117 | 46.445
7.5 | 1.312 | 0.02827 | -0.119 | 46.425
8 | 1.354 | 0.02961 | -0.12 | 45.711
8.5 | 1.389 | 0.03036 | -0.121 | 45.74
9 | 1.176 | 0.0646 | -0.06 | 18.208
9.5 | 1.197 | 0.06961 | -0.058 | 17.2
10 | 1.215 | 0.07468 | -0.055 | 16.263
10.5 | 1.227 | 0.0794 | -0.05 | 15.451
11 | 1.237 | 0.08627 | -0.049 | 14.334
11.5 | 1.242 | 0.09215 | -0.048 | 13.48
12 | 1.244 | 0.09875 | -0.048 | 12.594
12.5 | 1.241 | 0.10522 | -0.048 | 11.793
13 | 1.234 | 0.11439 | -0.048 | 10.79
13.5 | 1.224 | 0.12009 | -0.047 | 10.191

## 10. Re 100k Mach 0.00 (2)
BIGFOIL.COM POLAR EXPORT
NACA67-515 a=0.8
NACA67-515 a=0.8 |  |  |  | Cl Max: | 1.1866 | at alpha= | 13 | deg
XFOIL ncrit=9 |  |  |  | L/D Max: | 33.255 | at alpha= | 9 | deg
Re: | 100000 |  |  | Cd Min: | 0.20066 | at alpha= | 18 | deg
Mach: | 0 |  |  | Cl=0 at alpha= | 1.4295 | deg
|  |  |  | @ Cl=0.1, Cd= | 0.045069
|  |  |  | @ Cl=0.4, Cd= | 0.047049
|  |  |  | @ Cl=0.6, Cd= | 0.044738
alpha (deg) | Cl | Cd | Cm | Cl/Cd
-11 | -0.5669 | 0.14466 | -0.034 | -3.9188
-10.5 | -0.518 | 0.13712 | -0.0261 | -3.7777
-10 | -0.5464 | 0.13102 | -0.0281 | -4.1704
-9.5 | -0.5686 | 0.12302 | -0.0284 | -4.622
-9 | -0.5596 | 0.11782 | -0.0248 | -4.7496
-8.5 | -0.6141 | 0.10993 | -0.0272 | -5.5863
-8 | -0.7058 | 0.10326 | -0.0242 | -6.8352
-7.5 | -0.6966 | 0.09534 | -0.0202 | -7.3065
-7 | -0.7189 | 0.08877 | -0.0169 | -8.0985
-6.5 | -0.7311 | 0.0811 | -0.0137 | -9.0148
-6 | -0.735 | 0.07423 | -0.0109 | -9.9017
-5.5 | -0.7246 | 0.06856 | -0.0076 | -10.5688
-4.5 | -0.6617 | 0.04642 | -0.004 | -14.2546
-4 | -0.6239 | 0.04108 | -0.0015 | -15.1874
-3.5 | -0.5825 | 0.03763 | 0.0008 | -15.4797
-3 | -0.5394 | 0.03521 | 0.0028 | -15.3195
-2.5 | -0.4966 | 0.03388 | 0.0046 | -14.6576
-2 | -0.4467 | 0.03282 | 0.005 | -13.6106
-1.5 | -0.3908 | 0.03307 | 0.004 | -11.8174
-1 | -0.3402 | 0.03301 | 0.0038 | -10.306
-0.5 | -0.1727 | 0.03741 | -0.012 | -4.6164
0 | -0.1292 | 0.03846 | -0.0127 | -3.3593
0.5 | -0.0797 | 0.03949 | -0.0145 | -2.0182
1 | -0.0347 | 0.04059 | -0.0153 | -0.85489
2 | 0.0461 | 0.04313 | -0.0149 | 1.0689
2.5 | 0.0852 | 0.04463 | -0.0143 | 1.909
3 | 0.1152 | 0.04552 | -0.0121 | 2.5308
3.5 | 0.146 | 0.04586 | -0.01 | 3.1836
4 | 0.2261 | 0.0464 | -0.0144 | 4.8728
4.5 | 0.2956 | 0.04659 | -0.017 | 6.3447
5 | 0.3499 | 0.04688 | -0.0175 | 7.4637
5.5 | 0.4153 | 0.0471 | -0.0196 | 8.8174
6 | 0.4689 | 0.0471 | -0.0199 | 9.9554
6.5 | 0.5399 | 0.04652 | -0.022 | 11.6058
7.5 | 0.689 | 0.0421 | -0.0243 | 16.3658
8 | 0.7757 | 0.0365 | -0.0238 | 21.2521
9 | 0.9195 | 0.02765 | -0.0192 | 33.255
9.5 | 0.9117 | 0.03074 | -0.0099 | 29.6584
10 | 0.9159 | 0.03453 | -0.004 | 26.5248
10.5 | 0.951 | 0.03701 | -0.0017 | 25.6958
11 | 1.0171 | 0.03949 | -0.0033 | 25.7559
11.5 | 1.0883 | 0.04273 | -0.0057 | 25.4692
12 | 1.1743 | 0.04825 | -0.0106 | 24.3378
12.5 | 1.1809 | 0.05237 | -0.0048 | 22.5492
13 | 1.1866 | 0.05838 | 0.0003 | 20.3255
13.5 | 1.1711 | 0.06496 | 0.0066 | 18.028
14 | 1.1401 | 0.07196 | 0.0128 | 15.8435
14.5 | 1.0909 | 0.08063 | 0.018 | 13.5297
15 | 1.0296 | 0.09161 | 0.0202 | 11.2389
15.5 | 0.9688 | 0.10526 | 0.0177 | 9.2039
16 | 0.9267 | 0.12 | 0.0121 | 7.7225
17 | 0.7707 | 0.18617 | -0.0281 | 4.1398
17.5 | 0.7797 | 0.19419 | -0.0315 | 4.0151
18 | 0.8015 | 0.20066 | -0.0329 | 3.9943

## 11. Re 100k Mach 0.10 (1)
BIGFOIL.COM POLAR EXPORT
NACA67-515 a=0.8
NACA67-515 a=0.8 |  |  |  | Cl Max: | 1.358 | at alpha= | 8 | deg
JavaFoil+Calcfoil stall+Eppler ext transition |  |  |  | L/D Max: | 59.087 | at alpha= | 5 | deg
Re: | 100000 |  |  | Cd Min: | 0.01487 | at alpha= | -2 | deg
Mach: | 0.1 |  |  | Cl=0 at alpha= | -4.08 | deg
|  |  |  | @ Cl=0.1, Cd= | 0.016092
|  |  |  | @ Cl=0.4, Cd= | 0.014934
|  |  |  | @ Cl=0.6, Cd= | 0.015211
alpha (deg) | Cl | Cd | Cm | Cl/Cd
-20 | -0.567 | 0.30468 | -0.021 | -1.862
-19.5 | -0.589 | 0.2878 | -0.021 | -2.046
-19 | -0.609 | 0.27678 | -0.022 | -2.199
-18.5 | -0.625 | 0.25316 | -0.023 | -2.471
-18 | -0.641 | 0.23728 | -0.023 | -2.701
-17.5 | -0.655 | 0.22253 | -0.024 | -2.945
-17 | -0.668 | 0.20981 | -0.024 | -3.183
-16.5 | -0.678 | 0.19502 | -0.025 | -3.478
-16 | -0.687 | 0.18207 | -0.026 | -3.771
-15.5 | -0.692 | 0.16894 | -0.026 | -4.097
-15 | -0.695 | 0.15591 | -0.027 | -4.456
-14.5 | -0.694 | 0.14468 | -0.027 | -4.797
-14 | -0.69 | 0.138 | -0.028 | -5.002
-13.5 | -0.683 | 0.12769 | -0.028 | -5.347
-13 | -0.671 | 0.11913 | -0.029 | -5.632
-12.5 | -0.654 | 0.11089 | -0.029 | -5.894
-12 | -0.633 | 0.10195 | -0.03 | -6.209
-11.5 | -0.609 | 0.09544 | -0.03 | -6.383
-11 | -0.582 | 0.09045 | -0.031 | -6.44
-10.5 | -0.553 | 0.08432 | -0.032 | -6.557
-10 | -0.521 | 0.07865 | -0.033 | -6.619
-9.5 | -0.486 | 0.07319 | -0.033 | -6.634
-9 | -0.448 | 0.06888 | -0.034 | -6.508
-8.5 | -0.408 | 0.06412 | -0.035 | -6.369
-8 | -0.366 | 0.05995 | -0.036 | -6.111
-7.5 | -0.323 | 0.05667 | -0.036 | -5.698
-7 | -0.278 | 0.05331 | -0.037 | -5.219
-6.5 | -0.233 | 0.05016 | -0.039 | -4.638
-6 | -0.186 | 0.04726 | -0.041 | -3.936
-5.5 | -0.139 | 0.04484 | -0.042 | -3.091
-5 | -0.09 | 0.04247 | -0.044 | -2.13
-4.5 | -0.042 | 0.04043 | -0.046 | -1.032
-4 | 0.008 | 0.03844 | -0.049 | 0.197
-3.5 | 0.07 | 0.01618 | -0.092 | 4.325
-3 | 0.131 | 0.016 | -0.094 | 8.194
-2.5 | 0.193 | 0.01583 | -0.095 | 12.167
-2 | 0.245 | 0.01487 | -0.092 | 16.477
-1.5 | 0.305 | 0.01487 | -0.093 | 20.517
-1 | 0.364 | 0.01491 | -0.095 | 24.436
-0.5 | 0.424 | 0.01495 | -0.096 | 28.337
0 | 0.485 | 0.01487 | -0.097 | 32.603
0.5 | 0.544 | 0.01504 | -0.098 | 36.175
1 | 0.603 | 0.01522 | -0.099 | 39.594
1.5 | 0.662 | 0.01542 | -0.1 | 42.908
2 | 0.72 | 0.01568 | -0.101 | 45.953
2.5 | 0.776 | 0.01594 | -0.103 | 48.661
3 | 0.833 | 0.01624 | -0.104 | 51.279
3.5 | 0.89 | 0.0166 | -0.105 | 53.581
4 | 0.945 | 0.01695 | -0.106 | 55.769
4.5 | 1.001 | 0.0174 | -0.107 | 57.531
5 | 1.054 | 0.01783 | -0.108 | 59.087
5.5 | 1.127 | 0.02461 | -0.112 | 45.796
6 | 1.178 | 0.02564 | -0.115 | 45.941
6.5 | 1.227 | 0.02659 | -0.116 | 46.132
7 | 1.273 | 0.0275 | -0.118 | 46.297
7.5 | 1.317 | 0.02882 | -0.119 | 45.694
8 | 1.358 | 0.02984 | -0.12 | 45.495
8.5 | 1.157 | 0.05975 | -0.064 | 19.358
9 | 1.178 | 0.06502 | -0.059 | 18.12
9.5 | 1.198 | 0.06982 | -0.057 | 17.157
10 | 1.214 | 0.07515 | -0.054 | 16.151
10.5 | 1.225 | 0.07985 | -0.049 | 15.336
11 | 1.233 | 0.08645 | -0.048 | 14.257
11.5 | 1.236 | 0.09277 | -0.049 | 13.323
12 | 1.235 | 0.09819 | -0.048 | 12.575
12.5 | 1.229 | 0.10692 | -0.048 | 11.495
13 | 1.219 | 0.1161 | -0.048 | 10.501

## 12. Re 100k Mach 0.10 (2)
BIGFOIL.COM POLAR EXPORT
NACA67-515 a=0.8
NACA67-515 a=0.8 |  |  |  | Cl Max: | 1.1754 | at alpha= | 13 | deg
XFOIL ncrit=9 |  |  |  | L/D Max: | 33.407 | at alpha= | 9 | deg
Re: | 100000 |  |  | Cd Min: | 0.20157 | at alpha= | 18 | deg
Mach: | 0.1 |  |  | Cl=0 at alpha= | 1.3941 | deg
|  |  |  | @ Cl=0.1, Cd= | 0.045098
|  |  |  | @ Cl=0.4, Cd= | 0.04711
|  |  |  | @ Cl=0.6, Cd= | 0.045373
alpha (deg) | Cl | Cd | Cm | Cl/Cd
-12 | -0.4955 | 0.15588 | -0.0267 | -3.1787
-11.5 | -0.5098 | 0.15058 | -0.0279 | -3.3856
-11 | -0.5676 | 0.1457 | -0.0343 | -3.8957
-10.5 | -0.5151 | 0.13797 | -0.026 | -3.7334
-10 | -0.55 | 0.13191 | -0.0288 | -4.1695
-9.5 | -0.5553 | 0.12429 | -0.0272 | -4.4678
-9 | -0.5555 | 0.11877 | -0.0247 | -4.6771
-8.5 | -0.6211 | 0.1107 | -0.0282 | -5.6107
-8 | -0.7129 | 0.10455 | -0.0245 | -6.8187
-7.5 | -0.6791 | 0.09699 | -0.0202 | -7.0018
-7 | -0.7496 | 0.09051 | -0.0176 | -8.282
-6.5 | -0.7268 | 0.08237 | -0.0138 | -8.8236
-6 | -0.7338 | 0.0753 | -0.011 | -9.745
-5.5 | -0.7251 | 0.06952 | -0.0076 | -10.4301
-5 | -0.7146 | 0.06406 | -0.0046 | -11.1552
-4.5 | -0.6653 | 0.0472 | -0.0043 | -14.0953
-4 | -0.628 | 0.04163 | -0.0018 | -15.0853
-3.5 | -0.5868 | 0.03808 | 0.0006 | -15.4097
-3 | -0.5435 | 0.03553 | 0.0027 | -15.2969
-2.5 | -0.5003 | 0.03409 | 0.0045 | -14.6759
-2 | -0.4489 | 0.03307 | 0.0047 | -13.5742
-1.5 | -0.3936 | 0.03321 | 0.0039 | -11.8519
-0.5 | -0.1732 | 0.03759 | -0.0123 | -4.6076
0 | -0.1291 | 0.03861 | -0.0129 | -3.3437
0.5 | -0.0786 | 0.03968 | -0.0149 | -1.9808
1 | -0.0331 | 0.04084 | -0.0157 | -0.81048
1.5 | 0.0089 | 0.04212 | -0.0158 | 0.2113
2.5 | 0.089 | 0.04515 | -0.015 | 1.9712
3 | 0.1082 | 0.04506 | -0.0109 | 2.4012
3.5 | 0.1504 | 0.04614 | -0.0106 | 3.2596
4 | 0.2361 | 0.04661 | -0.0157 | 5.0654
4.5 | 0.3017 | 0.04675 | -0.0177 | 6.4535
5 | 0.3517 | 0.04695 | -0.0176 | 7.4909
5.5 | 0.4212 | 0.04718 | -0.0201 | 8.9275
6 | 0.471 | 0.04716 | -0.0198 | 9.9873
6.5 | 0.5464 | 0.04647 | -0.0224 | 11.7581
7 | 0.6065 | 0.04524 | -0.0223 | 13.4063
7.5 | 0.6981 | 0.04171 | -0.0246 | 16.737
8 | 0.7858 | 0.03578 | -0.0238 | 21.962
9 | 0.9227 | 0.02762 | -0.0182 | 33.407
9.5 | 0.9074 | 0.03136 | -0.0085 | 28.9349
10 | 0.9153 | 0.03498 | -0.0029 | 26.1664
10.5 | 0.9527 | 0.03742 | -0.0009 | 25.4596
11 | 1.0194 | 0.03993 | -0.0024 | 25.5297
11.5 | 1.0906 | 0.04334 | -0.0046 | 25.1638
12 | 1.1715 | 0.049 | -0.0088 | 23.9082
12.5 | 1.1751 | 0.05337 | -0.0027 | 22.018
13 | 1.1754 | 0.0595 | 0.0028 | 19.7546
13.5 | 1.155 | 0.06633 | 0.0093 | 17.4129
14 | 1.1184 | 0.07385 | 0.0153 | 15.1442
14.5 | 1.0686 | 0.08294 | 0.0196 | 12.884
15 | 1.0097 | 0.09425 | 0.0205 | 10.713
15.5 | 0.9538 | 0.10808 | 0.017 | 8.8249
16 | 0.9203 | 0.12247 | 0.0115 | 7.5145
16.5 | 0.8057 | 0.17835 | -0.0184 | 4.5175
17 | 0.7701 | 0.18706 | -0.0286 | 4.1169
17.5 | 0.7817 | 0.19508 | -0.0317 | 4.0071
18 | 0.8006 | 0.20157 | -0.0337 | 3.9718

## 13. Re 100k Mach 0.25 (1)
BIGFOIL.COM POLAR EXPORT
NACA67-515 a=0.8
NACA67-515 a=0.8 |  |  |  | Cl Max: | 1.341 | at alpha= | 7.5 | deg
JavaFoil+Calcfoil stall+Eppler ext transition |  |  |  | L/D Max: | 58.82 | at alpha= | 5 | deg
Re: | 100000 |  |  | Cd Min: | 0.01513 | at alpha= | -1.5 | deg
Mach: | 0.25 |  |  | Cl=0 at alpha= | -4.0784 | deg
|  |  |  | @ Cl=0.1, Cd= | 0.016366
|  |  |  | @ Cl=0.4, Cd= | 0.01517
|  |  |  | @ Cl=0.6, Cd= | 0.015451
alpha (deg) | Cl | Cd | Cm | Cl/Cd
-18 | -0.304 | 0.40411 | -0.02 | -0.753
-17.5 | -0.357 | 0.35141 | -0.022 | -1.016
-17 | -0.405 | 0.313 | -0.022 | -1.292
-16.5 | -0.448 | 0.27469 | -0.024 | -1.631
-16 | -0.487 | 0.23979 | -0.025 | -2.032
-15.5 | -0.522 | 0.20897 | -0.026 | -2.499
-15 | -0.552 | 0.19059 | -0.026 | -2.895
-14.5 | -0.576 | 0.1746 | -0.027 | -3.301
-14 | -0.595 | 0.15934 | -0.028 | -3.735
-13.5 | -0.608 | 0.14919 | -0.029 | -4.074
-13 | -0.613 | 0.13681 | -0.029 | -4.482
-12.5 | -0.609 | 0.12421 | -0.029 | -4.906
-12 | -0.601 | 0.1135 | -0.031 | -5.293
-11.5 | -0.587 | 0.10378 | -0.031 | -5.655
-11 | -0.568 | 0.09763 | -0.031 | -5.819
-10.5 | -0.545 | 0.09021 | -0.032 | -6.04
-10 | -0.517 | 0.08255 | -0.033 | -6.269
-9.5 | -0.486 | 0.0763 | -0.034 | -6.373
-9 | -0.451 | 0.07141 | -0.035 | -6.323
-8.5 | -0.413 | 0.06601 | -0.035 | -6.257
-8 | -0.372 | 0.06158 | -0.036 | -6.038
-7.5 | -0.329 | 0.058 | -0.037 | -5.665
-7 | -0.284 | 0.05458 | -0.038 | -5.199
-6.5 | -0.238 | 0.0511 | -0.039 | -4.65
-6 | -0.19 | 0.04798 | -0.041 | -3.965
-5.5 | -0.142 | 0.04543 | -0.043 | -3.124
-5 | -0.093 | 0.04294 | -0.045 | -2.16
-4.5 | -0.043 | 0.04081 | -0.047 | -1.049
-4 | 0.008 | 0.03891 | -0.049 | 0.199
-3.5 | 0.072 | 0.01645 | -0.095 | 4.364
-3 | 0.135 | 0.01626 | -0.096 | 8.277
-2.5 | 0.198 | 0.01607 | -0.097 | 12.295
-2 | 0.261 | 0.01594 | -0.099 | 16.362
-1.5 | 0.313 | 0.01513 | -0.096 | 20.715
-1 | 0.374 | 0.01514 | -0.097 | 24.719
-0.5 | 0.435 | 0.01521 | -0.098 | 28.624
0 | 0.498 | 0.01515 | -0.099 | 32.854
0.5 | 0.558 | 0.01532 | -0.101 | 36.463
1 | 0.619 | 0.01551 | -0.102 | 39.925
1.5 | 0.68 | 0.01574 | -0.103 | 43.165
2 | 0.74 | 0.01598 | -0.104 | 46.307
2.5 | 0.796 | 0.0163 | -0.105 | 48.863
3 | 0.855 | 0.01662 | -0.106 | 51.429
3.5 | 0.913 | 0.01699 | -0.108 | 53.728
4 | 0.97 | 0.01741 | -0.109 | 55.73
4.5 | 1.027 | 0.01785 | -0.11 | 57.517
5 | 1.081 | 0.01838 | -0.111 | 58.82
5.5 | 1.155 | 0.0255 | -0.115 | 45.276
6 | 1.206 | 0.02651 | -0.116 | 45.473
6.5 | 1.254 | 0.02755 | -0.117 | 45.51
7 | 1.299 | 0.02871 | -0.121 | 45.235
7.5 | 1.341 | 0.0302 | -0.122 | 44.39
8 | 1.146 | 0.05742 | -0.066 | 19.958
8.5 | 1.167 | 0.06211 | -0.061 | 18.783
9 | 1.184 | 0.06749 | -0.058 | 17.546
9.5 | 1.196 | 0.07296 | -0.054 | 16.389
10 | 1.201 | 0.07889 | -0.05 | 15.225
10.5 | 1.201 | 0.08434 | -0.049 | 14.236
11 | 1.193 | 0.09228 | -0.049 | 12.928
11.5 | 1.178 | 0.10068 | -0.048 | 11.696
12 | 1.155 | 0.11169 | -0.048 | 10.339
12.5 | 1.124 | 0.12192 | -0.047 | 9.221

## 14. Re 100k Mach 0.25 (2)
BIGFOIL.COM POLAR EXPORT
NACA67-515 a=0.8
NACA67-515 a=0.8 |  |  |  | Cl Max: | 1.1533 | at alpha= | 12 | deg
XFOIL ncrit=9 |  |  |  | L/D Max: | 30.497 | at alpha= | 9 | deg
Re: | 100000 |  |  | Cd Min: | 0.19157 | at alpha= | 17 | deg
Mach: | 0.25 |  |  | Cl=0 at alpha= | 1.2655 | deg
|  |  |  | @ Cl=0.1, Cd= | 0.045625
|  |  |  | @ Cl=0.4, Cd= | 0.047546
|  |  |  | @ Cl=0.6, Cd= | 0.045756
alpha (deg) | Cl | Cd | Cm | Cl/Cd
0 | -0.1252 | 0.0396 | -0.0152 | -3.1616
0.5 | -0.0717 | 0.04094 | -0.0174 | -1.7513
1 | -0.0231 | 0.04247 | -0.0186 | -0.54391
1.5 | 0.0204 | 0.04405 | -0.0187 | 0.46311
2 | 0.047 | 0.04421 | -0.0157 | 1.0631
2.5 | 0.0813 | 0.04503 | -0.0139 | 1.8055
3 | 0.1247 | 0.04641 | -0.0137 | 2.6869
3.5 | 0.1629 | 0.04708 | -0.0123 | 3.4601
4 | 0.2612 | 0.04713 | -0.0184 | 5.5421
4.5 | 0.3086 | 0.04715 | -0.0175 | 6.5451
5 | 0.3621 | 0.04746 | -0.0177 | 7.6296
5.5 | 0.4237 | 0.0476 | -0.0188 | 8.9013
6 | 0.4798 | 0.04758 | -0.019 | 10.0841
6.5 | 0.5533 | 0.0468 | -0.0209 | 11.8226
7 | 0.6177 | 0.04536 | -0.0208 | 13.6177
7.5 | 0.7173 | 0.04109 | -0.0228 | 17.4568
8 | 0.7883 | 0.03603 | -0.0195 | 21.879
8.5 | 0.8582 | 0.03166 | -0.0161 | 27.1068
9 | 0.9082 | 0.02978 | -0.0105 | 30.497
9.5 | 0.8931 | 0.03427 | -0.002 | 26.0607
10 | 0.9173 | 0.03722 | 0.002 | 24.6454
10.5 | 0.9696 | 0.03964 | 0.0029 | 24.4601
11 | 1.0367 | 0.04263 | 0.0021 | 24.3186
11.5 | 1.0987 | 0.04706 | 0.0015 | 23.3468
12 | 1.1533 | 0.05357 | 0.0009 | 21.5288
12.5 | 1.1349 | 0.05874 | 0.0085 | 19.3207
13 | 1.1116 | 0.06548 | 0.0147 | 16.9762
13.5 | 1.076 | 0.07338 | 0.0199 | 14.6634
14 | 1.031 | 0.0827 | 0.0228 | 12.4667
14.5 | 0.982 | 0.09381 | 0.0226 | 10.468
15 | 0.9323 | 0.10728 | 0.0185 | 8.6903
15.5 | 0.7796 | 0.157 | -0.012 | 4.9656
16 | 0.7531 | 0.17601 | -0.0238 | 4.2787
16.5 | 0.7947 | 0.18364 | -0.0222 | 4.3275
17 | 0.7694 | 0.19157 | -0.0311 | 4.0163

## 15. Re 100k Mach 0.50 (1)
BIGFOIL.COM POLAR EXPORT
NACA67-515 a=0.8
NACA67-515 a=0.8 |  |  |  | Cl Max: | 1.316 | at alpha= | 20 | deg
JavaFoil+Calcfoil stall+Eppler ext transition |  |  |  | L/D Max: | 56.545 | at alpha= | 4.5 | deg
Re: | 100000 |  |  | Cd Min: | 0.01624 | at alpha= | -1.5 | deg
Mach: | 0.5 |  |  | Cl=0 at alpha= | -4.0804 | deg
|  |  |  | @ Cl=0.1, Cd= | 0.029937
|  |  |  | @ Cl=0.4, Cd= | 0.016284
|  |  |  | @ Cl=0.6, Cd= | 0.016575
alpha (deg) | Cl | Cd | Cm | Cl/Cd
-20 | -0.886 | 0.35819 | -0.035 | -2.474
-19.5 | -0.859 | 0.35325 | -0.036 | -2.432
-19 | -0.83 | 0.32495 | -0.035 | -2.553
-18.5 | -0.802 | 0.32802 | -0.035 | -2.446
-18 | -0.775 | 0.31514 | -0.036 | -2.459
-17.5 | -0.748 | 0.31369 | -0.036 | -2.384
-17 | -0.72 | 0.30918 | -0.037 | -2.33
-16.5 | -0.693 | 0.30545 | -0.038 | -2.269
-16 | -0.664 | 0.26683 | -0.037 | -2.489
-15.5 | -0.636 | 0.25881 | -0.037 | -2.459
-15 | -0.609 | 0.25226 | -0.037 | -2.414
-14.5 | -0.581 | 0.24755 | -0.038 | -2.349
-14 | -0.554 | 0.24302 | -0.039 | -2.279
-13.5 | -0.526 | 0.23695 | -0.039 | -2.221
-13 | -0.499 | 0.23463 | -0.04 | -2.125
-12.5 | -0.47 | 0.21689 | -0.037 | -2.166
-12 | -0.442 | 0.21164 | -0.038 | -2.088
-11.5 | -0.414 | 0.19851 | -0.039 | -2.087
-11 | -0.387 | 0.1928 | -0.039 | -2.005
-10.5 | -0.359 | 0.18942 | -0.04 | -1.894
-10 | -0.33 | 0.18237 | -0.036 | -1.811
-9.5 | -0.302 | 0.17337 | -0.036 | -1.744
-9 | -0.275 | 0.16414 | -0.037 | -1.673
-8.5 | -0.247 | 0.15894 | -0.038 | -1.553
-8 | -0.339 | 0.08214 | -0.038 | -4.124
-7.5 | -0.327 | 0.09271 | -0.04 | -3.523
-7 | -0.294 | 0.0628 | -0.04 | -4.686
-6.5 | -0.253 | 0.05666 | -0.041 | -4.459
-6 | -0.206 | 0.0524 | -0.043 | -3.923
-5.5 | -0.155 | 0.04834 | -0.045 | -3.206
-5 | -0.102 | 0.04548 | -0.048 | -2.243
-4.5 | -0.047 | 0.04283 | -0.05 | -1.104
-4 | 0.009 | 0.04067 | -0.053 | 0.211
-3.5 | 0.065 | 0.03885 | -0.055 | 1.682
-3 | 0.149 | 0.01746 | -0.107 | 8.556
-2.5 | 0.22 | 0.01728 | -0.108 | 12.709
-2 | 0.29 | 0.0171 | -0.11 | 16.971
-1.5 | 0.35 | 0.01624 | -0.107 | 21.554
-1 | 0.418 | 0.0163 | -0.108 | 25.636
-0.5 | 0.486 | 0.01641 | -0.109 | 29.607
0 | 0.555 | 0.01641 | -0.111 | 33.836
0.5 | 0.623 | 0.01666 | -0.112 | 37.424
1 | 0.691 | 0.01692 | -0.113 | 40.829
1.5 | 0.758 | 0.01723 | -0.115 | 44.014
2 | 0.826 | 0.0176 | -0.116 | 46.92
2.5 | 0.887 | 0.01797 | -0.117 | 49.369
3 | 0.952 | 0.01841 | -0.119 | 51.714
3.5 | 1.015 | 0.01893 | -0.12 | 53.622
4 | 1.078 | 0.01954 | -0.121 | 55.152
4.5 | 1.139 | 0.02014 | -0.122 | 56.545
5 | 1.216 | 0.02891 | -0.126 | 42.056
5.5 | 1.267 | 0.03036 | -0.127 | 41.727
6 | 1.311 | 0.03166 | -0.129 | 41.414
6.5 | 1.115 | 0.05149 | -0.063 | 21.662
7 | 1.131 | 0.0568 | -0.063 | 19.914
7.5 | 1.122 | 0.0635 | -0.051 | 17.67
8 | 1.074 | 0.07419 | -0.048 | 14.476
8.5 | 0.693 | 0.13822 | -0.047 | 5.013
9 | 0.72 | 0.15254 | -0.049 | 4.719
9.5 | 0.748 | 0.18678 | -0.057 | 4.002
10 | 0.774 | 0.18952 | -0.057 | 4.086
10.5 | 0.802 | 0.2015 | -0.065 | 3.982
11 | 0.829 | 0.21036 | -0.066 | 3.942
11.5 | 0.856 | 0.20445 | -0.067 | 4.187
12 | 0.883 | 0.21501 | -0.068 | 4.105
12.5 | 0.911 | 0.24467 | -0.074 | 3.723
13 | 0.937 | 0.24813 | -0.075 | 3.778
13.5 | 0.964 | 0.25652 | -0.076 | 3.757
14 | 0.991 | 0.26077 | -0.078 | 3.799
14.5 | 1.019 | 0.29497 | -0.083 | 3.455
15 | 1.045 | 0.29638 | -0.083 | 3.527
15.5 | 1.071 | 0.29546 | -0.084 | 3.626
16 | 1.098 | 0.29944 | -0.086 | 3.666
16.5 | 1.127 | 0.31122 | -0.091 | 3.621
17 | 1.153 | 0.31515 | -0.091 | 3.658
17.5 | 1.179 | 0.3209 | -0.092 | 3.674
18 | 1.209 | 0.34147 | -0.097 | 3.539
18.5 | 1.234 | 0.3483 | -0.098 | 3.544
19 | 1.26 | 0.36908 | -0.099 | 3.414
19.5 | 1.286 | 0.3707 | -0.1 | 3.468
20 | 1.316 | 0.38119 | -0.104 | 3.451

## 16. Re 100k Mach 0.50 (2)
BIGFOIL.COM POLAR EXPORT
NACA67-515 a=0.8
NACA67-515 a=0.8 |  |  |  | Cl Max: | 0.9988 | at alpha= | 11 | deg
XFOIL ncrit=9 |  |  |  | L/D Max: | 24.3264 | at alpha= | 8.5 | deg
Re: | 100000 |  |  | Cd Min: | 0.19522 | at alpha= | 16 | deg
Mach: | 0.5 |  |  | Cl=0 at alpha= | 1.1102 | deg
|  |  |  | @ Cl=0.1, Cd= | 0.050146
|  |  |  | @ Cl=0.4, Cd= | 0.050165
|  |  |  | @ Cl=0.6, Cd= | 0.048376
alpha (deg) | Cl | Cd | Cm | Cl/Cd
-9.5 | -0.5022 | 0.14463 | -0.0265 | -3.4723
-9 | -0.4968 | 0.13851 | -0.0244 | -3.5867
-8.5 | -0.5187 | 0.13217 | -0.0251 | -3.9245
-8 | -0.5343 | 0.12669 | -0.0242 | -4.2174
-7.5 | -0.5248 | 0.11973 | -0.0206 | -4.3832
-7 | -0.5499 | 0.1131 | -0.0197 | -4.8621
-6.5 | -0.6403 | 0.10792 | -0.0195 | -5.9331
-6 | -0.6326 | 0.1007 | -0.0147 | -6.282
-5.5 | -0.6417 | 0.09386 | -0.0093 | -6.8368
-4.5 | -0.7124 | 0.07056 | -0.0113 | -10.0964
-4 | -0.7068 | 0.06023 | -0.0087 | -11.735
-3.5 | -0.6854 | 0.05355 | -0.0051 | -12.7993
-3 | -0.6504 | 0.04778 | -0.0023 | -13.6124
-2.5 | -0.5896 | 0.04369 | -0.0024 | -13.4951
-1.5 | -0.4615 | 0.03961 | -0.0019 | -11.6511
-1 | -0.3919 | 0.0397 | -0.0026 | -9.8715
-0.5 | -0.3346 | 0.03918 | -0.0017 | -8.5401
0 | -0.1109 | 0.04458 | -0.0245 | -2.4877
0.5 | -0.047 | 0.04659 | -0.0274 | -1.0088
1 | -0.0104 | 0.04682 | -0.0251 | -0.22213
1.5 | 0.0368 | 0.04802 | -0.0247 | 0.76635
2 | 0.0926 | 0.05013 | -0.0258 | 1.8472
2.5 | 0.1613 | 0.05028 | -0.0276 | 3.208
3 | 0.2185 | 0.04988 | -0.027 | 4.3805
3.5 | 0.2639 | 0.05006 | -0.0249 | 5.2717
4 | 0.3176 | 0.0503 | -0.0238 | 6.3141
4.5 | 0.3501 | 0.05019 | -0.0195 | 6.9755
5 | 0.3982 | 0.05017 | -0.0173 | 7.937
5.5 | 0.4575 | 0.05 | -0.0165 | 9.15
6 | 0.5114 | 0.04984 | -0.0148 | 10.2608
6.5 | 0.5767 | 0.04901 | -0.0138 | 11.767
7 | 0.6535 | 0.04692 | -0.0125 | 13.928
7.5 | 0.7653 | 0.04051 | -0.0105 | 18.8916
8 | 0.842 | 0.03576 | -0.0043 | 23.5459
8.5 | 0.8704 | 0.03578 | 0.0048 | 24.3264
9 | 0.864 | 0.04023 | 0.0124 | 21.4765
9.5 | 0.8969 | 0.04322 | 0.0169 | 20.752
10 | 0.9548 | 0.04627 | 0.0195 | 20.6354
10.5 | 0.9943 | 0.05113 | 0.0226 | 19.4465
11 | 0.9988 | 0.05775 | 0.0266 | 17.2952
11.5 | 0.9754 | 0.06577 | 0.0303 | 14.8305
12 | 0.9423 | 0.07538 | 0.0315 | 12.5007
12.5 | 0.8997 | 0.08717 | 0.0293 | 10.3212
13 | 0.8451 | 0.10288 | 0.0217 | 8.2144
13.5 | 0.7934 | 0.12285 | 0.0091 | 6.4583
14 | 0.7723 | 0.13931 | -0.0005 | 5.5438
14.5 | 0.7659 | 0.15251 | -0.0077 | 5.022
15 | 0.7675 | 0.16449 | -0.014 | 4.6659
15.5 | 0.7734 | 0.17774 | -0.0207 | 4.3513
16 | 0.7931 | 0.19522 | -0.0276 | 4.0626

## 17. Re 250k Mach 0.00 (1)
BIGFOIL.COM POLAR EXPORT
NACA67-515 a=0.8
NACA67-515 a=0.8 |  |  |  | Cl Max: | 1.47 | at alpha= | 10 | deg
JavaFoil+Calcfoil stall+Eppler ext transition |  |  |  | L/D Max: | 88.302 | at alpha= | 5 | deg
Re: | 250000 |  |  | Cd Min: | 0.00976 | at alpha= | 0 | deg
Mach: | 0 |  |  | Cl=0 at alpha= | -4.075 | deg
|  |  |  | @ Cl=0.1, Cd= | 0.012017
|  |  |  | @ Cl=0.4, Cd= | 0.0099483
|  |  |  | @ Cl=0.6, Cd= | 0.010117
alpha (deg) | Cl | Cd | Cm | Cl/Cd
-20 | -0.616 | 0.23669 | -0.023 | -2.602
-19.5 | -0.634 | 0.21823 | -0.023 | -2.906
-19 | -0.651 | 0.2067 | -0.024 | -3.149
-18.5 | -0.664 | 0.19756 | -0.024 | -3.363
-18 | -0.677 | 0.19112 | -0.025 | -3.542
-17.5 | -0.688 | 0.17711 | -0.025 | -3.883
-17 | -0.697 | 0.16842 | -0.025 | -4.138
-16.5 | -0.704 | 0.15909 | -0.026 | -4.426
-16 | -0.709 | 0.14761 | -0.027 | -4.804
-15.5 | -0.712 | 0.13753 | -0.028 | -5.174
-15 | -0.711 | 0.13109 | -0.028 | -5.426
-14.5 | -0.708 | 0.12128 | -0.028 | -5.836
-14 | -0.701 | 0.11528 | -0.028 | -6.083
-13.5 | -0.691 | 0.1095 | -0.028 | -6.314
-13 | -0.678 | 0.10188 | -0.029 | -6.652
-12.5 | -0.659 | 0.09512 | -0.03 | -6.924
-12 | -0.637 | 0.08859 | -0.031 | -7.186
-11.5 | -0.612 | 0.08379 | -0.031 | -7.301
-11 | -0.584 | 0.07885 | -0.032 | -7.407
-10.5 | -0.554 | 0.07341 | -0.033 | -7.54
-10 | -0.521 | 0.06925 | -0.034 | -7.518
-9.5 | -0.485 | 0.06491 | -0.034 | -7.475
-9 | -0.448 | 0.06105 | -0.035 | -7.331
-8.5 | -0.407 | 0.05742 | -0.036 | -7.094
-8 | -0.366 | 0.05414 | -0.038 | -6.752
-7.5 | -0.322 | 0.05081 | -0.039 | -6.343
-7 | -0.278 | 0.04734 | -0.042 | -5.872
-6.5 | -0.232 | 0.04469 | -0.043 | -5.2
-6 | -0.186 | 0.04191 | -0.046 | -4.438
-5.5 | -0.169 | 0.01325 | -0.088 | -12.785
-5 | -0.111 | 0.01294 | -0.089 | -8.54
-4.5 | -0.051 | 0.01265 | -0.09 | -4.028
-4 | 0.009 | 0.01236 | -0.092 | 0.746
-3.5 | 0.07 | 0.01212 | -0.093 | 5.766
-3 | 0.131 | 0.01191 | -0.094 | 10.995
-2.5 | 0.192 | 0.01171 | -0.095 | 16.419
-2 | 0.245 | 0.00994 | -0.093 | 24.612
-1.5 | 0.305 | 0.00992 | -0.094 | 30.699
-1 | 0.364 | 0.00993 | -0.095 | 36.637
-0.5 | 0.423 | 0.00996 | -0.096 | 42.465
0 | 0.485 | 0.00976 | -0.098 | 49.682
0.5 | 0.544 | 0.00988 | -0.099 | 55.054
1 | 0.603 | 0.01013 | -0.102 | 59.529
1.5 | 0.662 | 0.01028 | -0.103 | 64.389
2 | 0.721 | 0.01045 | -0.104 | 68.991
2.5 | 0.776 | 0.01062 | -0.106 | 73.042
3 | 0.833 | 0.01083 | -0.107 | 76.929
3.5 | 0.89 | 0.01109 | -0.108 | 80.254
4 | 0.946 | 0.01135 | -0.11 | 83.33
4.5 | 1.001 | 0.01164 | -0.111 | 86.012
5 | 1.055 | 0.01194 | -0.112 | 88.302
5.5 | 1.124 | 0.02014 | -0.116 | 55.824
6 | 1.175 | 0.02092 | -0.117 | 56.165
6.5 | 1.224 | 0.02171 | -0.118 | 56.396
7 | 1.271 | 0.02234 | -0.119 | 56.883
7.5 | 1.315 | 0.02321 | -0.121 | 56.667
8 | 1.356 | 0.02442 | -0.122 | 55.551
8.5 | 1.392 | 0.02556 | -0.123 | 54.454
9 | 1.423 | 0.02658 | -0.124 | 53.522
9.5 | 1.449 | 0.02771 | -0.125 | 52.286
10 | 1.47 | 0.02883 | -0.126 | 50.99
10.5 | 1.238 | 0.07008 | -0.07 | 17.668
11 | 1.241 | 0.07688 | -0.061 | 16.139
11.5 | 1.245 | 0.08221 | -0.059 | 15.148
12 | 1.247 | 0.0876 | -0.059 | 14.235
12.5 | 1.242 | 0.09256 | -0.051 | 13.414
13 | 1.235 | 0.09985 | -0.052 | 12.371
13.5 | 1.225 | 0.10823 | -0.052 | 11.315
14 | 1.21 | 0.11447 | -0.051 | 10.572
14.5 | 1.187 | 0.12124 | -0.052 | 9.794
15 | 1.161 | 0.12939 | -0.05 | 8.974

## 18. Re 250k Mach 0.00 (2)
BIGFOIL.COM POLAR EXPORT
NACA67-515 a=0.8
NACA67-515 a=0.8 |  |  |  | Cl Max: | 1.2225 | at alpha= | 15.5 | deg
XFOIL ncrit=9 |  |  |  | L/D Max: | 57.5123 | at alpha= | 7.5 | deg
Re: | 250000 |  |  | Cd Min: | 0.21804 | at alpha= | 20 | deg
Mach: | 0 |  |  | Cl=0 at alpha= | 0.26726 | deg
|  |  |  | @ Cl=0.1, Cd= | 0.030119
|  |  |  | @ Cl=0.4, Cd= | 0.030863
|  |  |  | @ Cl=0.6, Cd= | 0.029027
alpha (deg) | Cl | Cd | Cm | Cl/Cd
-13 | -0.1584 | 0.11162 | -0.138 | -1.4191
-12.5 | -0.1388 | 0.10652 | -0.1399 | -1.303
-12 | -0.4641 | 0.14333 | -0.0414 | -3.238
-11.5 | -0.4698 | 0.13597 | -0.0446 | -3.4552
-11 | -0.503 | 0.12404 | -0.0561 | -4.0551
-10.5 | -0.4898 | 0.1174 | -0.0528 | -4.1721
-10 | -0.4816 | 0.11152 | -0.0546 | -4.3185
-9.5 | -0.4974 | 0.10394 | -0.0561 | -4.7855
-9 | -0.5321 | 0.09167 | -0.0658 | -5.8045
-8.5 | -0.5955 | 0.08475 | -0.0602 | -7.0265
-8 | -0.655 | 0.07746 | -0.0526 | -8.456
-7.5 | -0.6456 | 0.06673 | -0.0529 | -9.6748
-7 | -0.6482 | 0.06263 | -0.0457 | -10.3497
-6 | -0.6225 | 0.04507 | -0.0338 | -13.8118
-5.5 | -0.5804 | 0.03984 | -0.0325 | -14.5683
-5 | -0.5245 | 0.03745 | -0.0331 | -14.0053
-4.5 | -0.4966 | 0.03553 | -0.0285 | -13.9769
-4 | -0.4417 | 0.0332 | -0.0291 | -13.3042
-2.5 | -0.2814 | 0.03086 | -0.0292 | -9.1186
-2 | -0.2156 | 0.02987 | -0.031 | -7.2179
-1.5 | -0.1653 | 0.0292 | -0.0305 | -5.661
-1 | -0.1411 | 0.02671 | -0.0236 | -5.2827
-0.5 | -0.1152 | 0.02705 | -0.0166 | -4.2588
0 | -0.0631 | 0.02757 | -0.0136 | -2.2887
1 | 0.173 | 0.03126 | -0.0393 | 5.5342
1.5 | 0.2444 | 0.03117 | -0.043 | 7.8409
2.5 | 0.3646 | 0.03087 | -0.0467 | 11.8108
3 | 0.414 | 0.03086 | -0.0471 | 13.4154
3.5 | 0.4846 | 0.0305 | -0.0504 | 15.8885
4 | 0.5444 | 0.02998 | -0.052 | 18.1588
4.5 | 0.6313 | 0.02849 | -0.0572 | 22.1587
5 | 0.6971 | 0.02729 | -0.0593 | 25.5442
5.5 | 0.7468 | 0.02542 | -0.0574 | 29.3784
6 | 0.7996 | 0.02221 | -0.0547 | 36.0018
7 | 0.8358 | 0.01955 | -0.0399 | 42.7519
7.5 | 0.9363 | 0.01628 | -0.045 | 57.5123
8 | 0.9301 | 0.01822 | -0.0352 | 51.0483
8.5 | 0.9165 | 0.02122 | -0.0255 | 43.1904
9 | 0.9125 | 0.02441 | -0.0182 | 37.3822
9.5 | 0.9246 | 0.02708 | -0.0133 | 34.1433
10 | 0.9469 | 0.0292 | -0.0098 | 32.4281
10.5 | 0.9713 | 0.0313 | -0.0068 | 31.0319
11 | 0.9946 | 0.03361 | -0.0037 | 29.5924
11.5 | 1.0218 | 0.03576 | -0.0013 | 28.5738
12 | 1.0526 | 0.03794 | 0.0007 | 27.7438
12.5 | 1.0922 | 0.04032 | 0.0017 | 27.0883
13 | 1.1225 | 0.04264 | 0.0036 | 26.325
13.5 | 1.1562 | 0.04519 | 0.0047 | 25.5853
14 | 1.1911 | 0.04904 | 0.0059 | 24.2883
14.5 | 1.2031 | 0.0528 | 0.0087 | 22.786
15 | 1.2135 | 0.05677 | 0.0111 | 21.3757
15.5 | 1.2225 | 0.062 | 0.0131 | 19.7177
16 | 1.2076 | 0.07032 | 0.0156 | 17.1729
16.5 | 1.1713 | 0.07885 | 0.0178 | 14.8548
17 | 1.1298 | 0.08934 | 0.0174 | 12.6461
17.5 | 1.0839 | 0.10228 | 0.0139 | 10.5974
18 | 1.0344 | 0.11781 | 0.007 | 8.7802
18.5 | 0.8302 | 0.19274 | -0.0302 | 4.3074
19 | 0.816 | 0.20666 | -0.0411 | 3.9485
19.5 | 0.8355 | 0.21128 | -0.043 | 3.9545
20 | 0.8537 | 0.21804 | -0.0443 | 3.9153

## 19. Re 250k Mach 0.10 (1)
BIGFOIL.COM POLAR EXPORT
NACA67-515 a=0.8
NACA67-515 a=0.8 |  |  |  | Cl Max: | 1.469 | at alpha= | 10 | deg
JavaFoil+Calcfoil stall+Eppler ext transition |  |  |  | L/D Max: | 88.221 | at alpha= | 5 | deg
Re: | 250000 |  |  | Cd Min: | 0.00979 | at alpha= | 0 | deg
Mach: | 0.1 |  |  | Cl=0 at alpha= | -4.075 | deg
|  |  |  | @ Cl=0.1, Cd= | 0.012053
|  |  |  | @ Cl=0.4, Cd= | 0.0099673
|  |  |  | @ Cl=0.6, Cd= | 0.010144
alpha (deg) | Cl | Cd | Cm | Cl/Cd
-20 | -0.568 | 0.24811 | -0.022 | -2.288
-19.5 | -0.589 | 0.2381 | -0.023 | -2.474
-19 | -0.609 | 0.21483 | -0.023 | -2.835
-18.5 | -0.626 | 0.20579 | -0.024 | -3.041
-18 | -0.641 | 0.19509 | -0.024 | -3.288
-17.5 | -0.656 | 0.1874 | -0.025 | -3.499
-17 | -0.668 | 0.17325 | -0.026 | -3.857
-16.5 | -0.679 | 0.15999 | -0.026 | -4.242
-16 | -0.687 | 0.15059 | -0.027 | -4.562
-15.5 | -0.692 | 0.13934 | -0.027 | -4.969
-15 | -0.695 | 0.13227 | -0.028 | -5.255
-14.5 | -0.694 | 0.12308 | -0.028 | -5.641
-14 | -0.69 | 0.11645 | -0.028 | -5.929
-13.5 | -0.683 | 0.11059 | -0.029 | -6.175
-13 | -0.671 | 0.10249 | -0.029 | -6.548
-12.5 | -0.654 | 0.09594 | -0.03 | -6.813
-12 | -0.633 | 0.08933 | -0.031 | -7.087
-11.5 | -0.609 | 0.08429 | -0.031 | -7.23
-11 | -0.583 | 0.07979 | -0.032 | -7.302
-10.5 | -0.553 | 0.07438 | -0.033 | -7.435
-10 | -0.521 | 0.06956 | -0.034 | -7.486
-9.5 | -0.486 | 0.06515 | -0.034 | -7.456
-9 | -0.449 | 0.06113 | -0.035 | -7.338
-8.5 | -0.409 | 0.05721 | -0.037 | -7.143
-8 | -0.367 | 0.05384 | -0.038 | -6.812
-7.5 | -0.323 | 0.05086 | -0.039 | -6.358
-7 | -0.279 | 0.04778 | -0.041 | -5.837
-6.5 | -0.233 | 0.04485 | -0.043 | -5.2
-6 | -0.187 | 0.04208 | -0.046 | -4.439
-5.5 | -0.17 | 0.01329 | -0.088 | -12.802
-5 | -0.111 | 0.013 | -0.09 | -8.538
-4.5 | -0.051 | 0.0127 | -0.091 | -4.032
-4 | 0.009 | 0.0124 | -0.092 | 0.747
-3.5 | 0.07 | 0.01216 | -0.093 | 5.773
-3 | 0.132 | 0.01194 | -0.095 | 11.015
-2.5 | 0.193 | 0.01173 | -0.096 | 16.474
-2 | 0.246 | 0.00998 | -0.093 | 24.639
-1.5 | 0.306 | 0.00996 | -0.094 | 30.727
-1 | 0.366 | 0.00995 | -0.096 | 36.731
-0.5 | 0.425 | 0.00998 | -0.097 | 42.605
0 | 0.487 | 0.00979 | -0.098 | 49.786
0.5 | 0.547 | 0.00991 | -0.099 | 55.152
1 | 0.606 | 0.01017 | -0.102 | 59.576
1.5 | 0.665 | 0.01031 | -0.103 | 64.518
2 | 0.724 | 0.01049 | -0.105 | 69.021
2.5 | 0.78 | 0.01068 | -0.106 | 73.042
3 | 0.837 | 0.01089 | -0.107 | 76.907
3.5 | 0.894 | 0.01114 | -0.109 | 80.298
4 | 0.951 | 0.01138 | -0.11 | 83.499
4.5 | 1.006 | 0.01167 | -0.111 | 86.193
5 | 1.059 | 0.01201 | -0.113 | 88.221
5.5 | 1.129 | 0.02028 | -0.116 | 55.695
6 | 1.18 | 0.02107 | -0.117 | 56.022
6.5 | 1.229 | 0.02185 | -0.119 | 56.244
7 | 1.276 | 0.02239 | -0.12 | 56.974
7.5 | 1.32 | 0.02369 | -0.121 | 55.705
8 | 1.361 | 0.02464 | -0.122 | 55.205
8.5 | 1.395 | 0.02578 | -0.123 | 54.117
9 | 1.425 | 0.02688 | -0.124 | 53.025
9.5 | 1.45 | 0.02799 | -0.125 | 51.801
10 | 1.469 | 0.02905 | -0.126 | 50.581
10.5 | 1.232 | 0.07135 | -0.066 | 17.272
11 | 1.236 | 0.07772 | -0.059 | 15.901
11.5 | 1.239 | 0.08311 | -0.059 | 14.911
12 | 1.237 | 0.08863 | -0.058 | 13.962
12.5 | 1.231 | 0.09542 | -0.057 | 12.905
13 | 1.22 | 0.10017 | -0.052 | 12.178
13.5 | 1.206 | 0.10899 | -0.053 | 11.066
14 | 1.187 | 0.11418 | -0.051 | 10.399
14.5 | 1.16 | 0.12552 | -0.052 | 9.245
15 | 1.13 | 0.13214 | -0.051 | 8.548

## 20. Re 250k Mach 0.10 (2)
BIGFOIL.COM POLAR EXPORT
NACA67-515 a=0.8
NACA67-515 a=0.8 |  |  |  | Cl Max: | 1.2039 | at alpha= | 15.5 | deg
XFOIL ncrit=9 |  |  |  | L/D Max: | 56.8591 | at alpha= | 7.5 | deg
Re: | 250000 |  |  | Cd Min: | 0.10759 | at alpha= | 17.5 | deg
Mach: | 0.1 |  |  | Cl=0 at alpha= | 0.19002 | deg
|  |  |  | @ Cl=0.1, Cd= | 0.030735
|  |  |  | @ Cl=0.4, Cd= | 0.03096
|  |  |  | @ Cl=0.6, Cd= | 0.029009
alpha (deg) | Cl | Cd | Cm | Cl/Cd
0 | -0.0762 | 0.02751 | -0.0118 | -2.7699
0.5 | 0.1243 | 0.03118 | -0.0388 | 3.9865
1.5 | 0.2468 | 0.03123 | -0.0433 | 7.9027
2.5 | 0.3468 | 0.03123 | -0.0439 | 11.1047
3 | 0.4159 | 0.03088 | -0.0471 | 13.4683
3.5 | 0.4924 | 0.0304 | -0.0513 | 16.1974
4 | 0.5468 | 0.02996 | -0.052 | 18.251
5 | 0.7007 | 0.02721 | -0.0593 | 25.7516
6 | 0.8068 | 0.02204 | -0.0551 | 36.6062
6.5 | 0.7947 | 0.02102 | -0.0425 | 37.8069
7 | 0.8412 | 0.01942 | -0.0398 | 43.3162
7.5 | 0.9359 | 0.01646 | -0.044 | 56.8591
8 | 0.927 | 0.01857 | -0.0338 | 49.9192
8.5 | 0.9139 | 0.02162 | -0.0243 | 42.271
9 | 0.9103 | 0.02484 | -0.0171 | 36.6465
9.5 | 0.924 | 0.02744 | -0.0123 | 33.6735
10 | 0.946 | 0.02964 | -0.0088 | 31.9163
10.5 | 0.9707 | 0.03174 | -0.0057 | 30.5829
11 | 0.9947 | 0.03407 | -0.0027 | 29.1958
11.5 | 1.0218 | 0.03638 | -0.0002 | 28.0869
12 | 1.0535 | 0.03849 | 0.0018 | 27.3707
12.5 | 1.0927 | 0.04092 | 0.0029 | 26.7033
13 | 1.1238 | 0.04336 | 0.0048 | 25.9179
13.5 | 1.1638 | 0.04623 | 0.0054 | 25.1741
14 | 1.1872 | 0.05033 | 0.0076 | 23.5883
14.5 | 1.1959 | 0.05442 | 0.0107 | 21.9754
15 | 1.2029 | 0.05881 | 0.0132 | 20.454
15.5 | 1.2039 | 0.06461 | 0.0154 | 18.6333
16.5 | 1.1475 | 0.08281 | 0.0186 | 13.857
17 | 1.1043 | 0.09404 | 0.0171 | 11.7429
17.5 | 1.059 | 0.10759 | 0.0125 | 9.8429

## 21. Re 250k Mach 0.25 (1)
BIGFOIL.COM POLAR EXPORT
NACA67-515 a=0.8
NACA67-515 a=0.8 |  |  |  | Cl Max: | 1.447 | at alpha= | 9.5 | deg
JavaFoil+Calcfoil stall+Eppler ext transition |  |  |  | L/D Max: | 88.003 | at alpha= | 5 | deg
Re: | 250000 |  |  | Cd Min: | 0.00999 | at alpha= | 0 | deg
Mach: | 0.25 |  |  | Cl=0 at alpha= | -4.0738 | deg
|  |  |  | @ Cl=0.1, Cd= | 0.012253
|  |  |  | @ Cl=0.4, Cd= | 0.010152
|  |  |  | @ Cl=0.6, Cd= | 0.010191
alpha (deg) | Cl | Cd | Cm | Cl/Cd
-18 | -0.304 | 0.30813 | -0.022 | -0.988
-17.5 | -0.357 | 0.26945 | -0.024 | -1.325
-17 | -0.405 | 0.24284 | -0.024 | -1.667
-16.5 | -0.448 | 0.20902 | -0.025 | -2.145
-16 | -0.488 | 0.19298 | -0.026 | -2.527
-15.5 | -0.522 | 0.17649 | -0.027 | -2.96
-15 | -0.552 | 0.15795 | -0.028 | -3.495
-14.5 | -0.577 | 0.14805 | -0.028 | -3.894
-14 | -0.595 | 0.13201 | -0.029 | -4.509
-13.5 | -0.608 | 0.12455 | -0.03 | -4.882
-13 | -0.613 | 0.11406 | -0.03 | -5.377
-12.5 | -0.61 | 0.10474 | -0.03 | -5.819
-12 | -0.601 | 0.09607 | -0.031 | -6.254
-11.5 | -0.587 | 0.08914 | -0.032 | -6.585
-11 | -0.568 | 0.08409 | -0.032 | -6.757
-10.5 | -0.545 | 0.07797 | -0.033 | -6.991
-10 | -0.518 | 0.07195 | -0.034 | -7.193
-9.5 | -0.486 | 0.06748 | -0.035 | -7.208
-9 | -0.452 | 0.06273 | -0.035 | -7.2
-8.5 | -0.413 | 0.05861 | -0.036 | -7.05
-8 | -0.372 | 0.055 | -0.038 | -6.766
-7.5 | -0.329 | 0.05195 | -0.038 | -6.329
-7 | -0.284 | 0.04881 | -0.041 | -5.822
-6.5 | -0.238 | 0.04557 | -0.043 | -5.226
-6 | -0.191 | 0.04277 | -0.046 | -4.465
-5.5 | -0.143 | 0.03987 | -0.05 | -3.58
-5 | -0.114 | 0.01325 | -0.092 | -8.583
-4.5 | -0.052 | 0.01292 | -0.093 | -4.059
-4 | 0.009 | 0.01261 | -0.094 | 0.753
-3.5 | 0.072 | 0.01236 | -0.096 | 5.824
-3 | 0.135 | 0.01212 | -0.097 | 11.137
-2.5 | 0.198 | 0.01191 | -0.098 | 16.645
-2 | 0.262 | 0.01176 | -0.1 | 22.255
-1.5 | 0.314 | 0.01013 | -0.097 | 31.031
-1 | 0.375 | 0.01014 | -0.098 | 37.016
-0.5 | 0.437 | 0.01017 | -0.099 | 42.954
0 | 0.5 | 0.00999 | -0.101 | 50.11
0.5 | 0.562 | 0.01011 | -0.102 | 55.525
1 | 0.623 | 0.01024 | -0.103 | 60.793
1.5 | 0.683 | 0.01039 | -0.104 | 65.77
2 | 0.744 | 0.0107 | -0.107 | 69.569
2.5 | 0.8 | 0.0109 | -0.109 | 73.411
3 | 0.859 | 0.01113 | -0.11 | 77.21
3.5 | 0.918 | 0.01139 | -0.111 | 80.571
4 | 0.975 | 0.01168 | -0.113 | 83.492
4.5 | 1.032 | 0.01199 | -0.114 | 86.05
5 | 1.086 | 0.01234 | -0.115 | 88.003
5.5 | 1.157 | 0.02108 | -0.119 | 54.889
6 | 1.208 | 0.02191 | -0.12 | 55.122
6.5 | 1.256 | 0.02279 | -0.122 | 55.119
7 | 1.301 | 0.0237 | -0.123 | 54.903
7.5 | 1.343 | 0.02484 | -0.124 | 54.078
8 | 1.381 | 0.02605 | -0.125 | 53.027
8.5 | 1.41 | 0.02716 | -0.127 | 51.94
9 | 1.433 | 0.02849 | -0.128 | 50.296
9.5 | 1.447 | 0.02941 | -0.129 | 49.2
10 | 1.207 | 0.07 | -0.066 | 17.247
10.5 | 1.205 | 0.07541 | -0.063 | 15.981
11 | 1.196 | 0.08185 | -0.059 | 14.607
11.5 | 1.178 | 0.08775 | -0.051 | 13.425
12 | 1.155 | 0.09417 | -0.051 | 12.267
12.5 | 1.125 | 0.10483 | -0.051 | 10.728
13 | 1.087 | 0.11059 | -0.051 | 9.825
13.5 | 1.041 | 0.12335 | -0.05 | 8.442
14 | 0.989 | 0.13592 | -0.05 | 7.276
14.5 | 0.922 | 0.14844 | -0.048 | 6.209

## 22. Re 250k Mach 0.25 (2)
BIGFOIL.COM POLAR EXPORT
NACA67-515 a=0.8
NACA67-515 a=0.8 |  |  |  | Cl Max: | 1.1511 | at alpha= | 13.5 | deg
XFOIL ncrit=9 |  |  |  | L/D Max: | 52.2999 | at alpha= | 7.5 | deg
Re: | 250000 |  |  | Cd Min: | 0.20117 | at alpha= | 18.5 | deg
Mach: | 0.25 |  |  | Cl=0 at alpha= | 0.53765 | deg
|  |  |  | @ Cl=0.1, Cd= | 0.030338
|  |  |  | @ Cl=0.4, Cd= | 0.031189
|  |  |  | @ Cl=0.6, Cd= | 0.029791
alpha (deg) | Cl | Cd | Cm | Cl/Cd
-6 | -0.6148 | 0.05781 | -0.0433 | -10.6348
-5.5 | -0.5879 | 0.04439 | -0.0382 | -13.244
-4.5 | -0.5135 | 0.03768 | -0.0317 | -13.6279
-4 | -0.4469 | 0.03526 | -0.0336 | -12.6744
-3.5 | -0.415 | 0.03374 | -0.0295 | -12.2999
-3 | -0.3434 | 0.03251 | -0.0316 | -10.5629
-2.5 | -0.2763 | 0.03104 | -0.033 | -8.9014
-2 | -0.2205 | 0.03035 | -0.0328 | -7.2652
-1.5 | -0.1658 | 0.02986 | -0.0327 | -5.5526
-1 | -0.1436 | 0.02702 | -0.0274 | -5.3146
-0.5 | -0.1079 | 0.02738 | -0.0199 | -3.9408
0 | -0.0831 | 0.02773 | -0.0122 | -2.9968
0.5 | -0.0146 | 0.0285 | -0.0122 | -0.51228
1 | 0.1793 | 0.03161 | -0.0401 | 5.6723
2 | 0.299 | 0.03145 | -0.0431 | 9.5072
2.5 | 0.3483 | 0.03146 | -0.0431 | 11.0712
3 | 0.4247 | 0.03106 | -0.0471 | 13.6735
3.5 | 0.4802 | 0.03095 | -0.048 | 15.5153
4.5 | 0.6094 | 0.0297 | -0.0517 | 20.5185
5 | 0.6943 | 0.02799 | -0.0559 | 24.8053
6.5 | 0.8011 | 0.02142 | -0.0396 | 37.3996
7 | 0.8589 | 0.01945 | -0.0379 | 44.1594
7.5 | 0.9278 | 0.01774 | -0.0376 | 52.2999
8 | 0.9131 | 0.02042 | -0.0269 | 44.716
8.5 | 0.9007 | 0.02378 | -0.0178 | 37.8764
9 | 0.9019 | 0.02705 | -0.0113 | 33.342
9.5 | 0.9187 | 0.02966 | -0.0068 | 30.9744
10 | 0.9412 | 0.03204 | -0.0031 | 29.3758
10.5 | 0.9662 | 0.0344 | 0.0001 | 28.0872
11 | 0.995 | 0.03667 | 0.0029 | 27.1339
11.5 | 1.0261 | 0.03916 | 0.0054 | 26.2028
12 | 1.0595 | 0.04159 | 0.0075 | 25.4749
12.5 | 1.0972 | 0.04458 | 0.0093 | 24.6119
13 | 1.125 | 0.04793 | 0.0115 | 23.4717
13.5 | 1.1511 | 0.05302 | 0.0134 | 21.7107
14 | 1.1429 | 0.05893 | 0.0174 | 19.3942
14.5 | 1.1252 | 0.06591 | 0.0205 | 17.0718
15 | 1.1014 | 0.07411 | 0.0221 | 14.8617
15.5 | 1.0634 | 0.0851 | 0.0215 | 12.4959
16 | 1.0159 | 0.09888 | 0.0173 | 10.2741
16.5 | 0.9575 | 0.11706 | 0.0079 | 8.1796
17 | 0.8886 | 0.14249 | -0.008 | 6.2362
17.5 | 0.849 | 0.16601 | -0.0204 | 5.1141
18 | 0.816 | 0.1938 | -0.0329 | 4.2105
18.5 | 0.834 | 0.20117 | -0.0342 | 4.1457

## 23. Re 250k Mach 0.50 (1)
BIGFOIL.COM POLAR EXPORT
NACA67-515 a=0.8
NACA67-515 a=0.8 |  |  |  | Cl Max: | 1.366 | at alpha= | 7 | deg
JavaFoil+Calcfoil stall+Eppler ext transition |  |  |  | L/D Max: | 85.388 | at alpha= | 4.5 | deg
Re: | 250000 |  |  | Cd Min: | 0.01083 | at alpha= | 0 | deg
Mach: | 0.5 |  |  | Cl=0 at alpha= | -4.0735 | deg
|  |  |  | @ Cl=0.1, Cd= | 0.013193
|  |  |  | @ Cl=0.4, Cd= | 0.010936
|  |  |  | @ Cl=0.6, Cd= | 0.010927
alpha (deg) | Cl | Cd | Cm | Cl/Cd
-20 | -0.886 | 0.27393 | -0.035 | -3.236
-19.5 | -0.859 | 0.25991 | -0.036 | -3.306
-19 | -0.83 | 0.25335 | -0.035 | -3.275
-18.5 | -0.802 | 0.24729 | -0.035 | -3.244
-18 | -0.775 | 0.24153 | -0.036 | -3.209
-17.5 | -0.748 | 0.23874 | -0.037 | -3.132
-17 | -0.721 | 0.23423 | -0.037 | -3.076
-16.5 | -0.693 | 0.2303 | -0.038 | -3.01
-16 | -0.665 | 0.2091 | -0.037 | -3.178
-15.5 | -0.637 | 0.20018 | -0.037 | -3.18
-15 | -0.609 | 0.191 | -0.038 | -3.188
-14.5 | -0.581 | 0.18659 | -0.038 | -3.116
-14 | -0.554 | 0.18233 | -0.039 | -3.038
-13.5 | -0.526 | 0.17704 | -0.04 | -2.972
-13 | -0.499 | 0.17437 | -0.04 | -2.859
-12.5 | -0.47 | 0.16454 | -0.038 | -2.855
-12 | -0.442 | 0.1557 | -0.038 | -2.839
-11.5 | -0.414 | 0.15362 | -0.039 | -2.697
-11 | -0.387 | 0.14863 | -0.04 | -2.601
-10.5 | -0.359 | 0.14547 | -0.04 | -2.466
-10 | -0.33 | 0.13521 | -0.037 | -2.443
-9.5 | -0.302 | 0.12925 | -0.037 | -2.34
-9 | -0.275 | 0.12411 | -0.038 | -2.213
-8.5 | -0.247 | 0.11726 | -0.038 | -2.105
-8 | -0.339 | 0.06863 | -0.039 | -4.936
-7.5 | -0.327 | 0.07317 | -0.04 | -4.464
-7 | -0.294 | 0.05424 | -0.041 | -5.426
-6.5 | -0.253 | 0.04971 | -0.042 | -5.084
-6 | -0.206 | 0.04615 | -0.045 | -4.458
-5.5 | -0.155 | 0.04272 | -0.049 | -3.634
-5 | -0.102 | 0.04002 | -0.053 | -2.556
-4.5 | -0.058 | 0.01394 | -0.103 | -4.146
-4 | 0.01 | 0.01364 | -0.105 | 0.769
-3.5 | 0.08 | 0.01327 | -0.106 | 6.015
-3 | 0.15 | 0.013 | -0.108 | 11.523
-2.5 | 0.22 | 0.01277 | -0.109 | 17.256
-2 | 0.291 | 0.01256 | -0.111 | 23.163
-1.5 | 0.351 | 0.0109 | -0.108 | 32.194
-1 | 0.419 | 0.01095 | -0.109 | 38.242
-0.5 | 0.487 | 0.01102 | -0.111 | 44.215
0 | 0.558 | 0.01083 | -0.112 | 51.568
0.5 | 0.627 | 0.01099 | -0.113 | 57.01
1 | 0.694 | 0.01118 | -0.114 | 62.068
1.5 | 0.762 | 0.01139 | -0.116 | 66.91
2 | 0.829 | 0.01163 | -0.117 | 71.288
2.5 | 0.891 | 0.01191 | -0.118 | 74.792
3 | 0.956 | 0.01222 | -0.12 | 78.243
3.5 | 1.019 | 0.01258 | -0.121 | 81.019
4 | 1.081 | 0.01297 | -0.122 | 83.372
4.5 | 1.143 | 0.01339 | -0.123 | 85.388
5 | 1.218 | 0.02392 | -0.13 | 50.917
5.5 | 1.269 | 0.02513 | -0.132 | 50.498
6 | 1.313 | 0.02645 | -0.133 | 49.653
6.5 | 1.347 | 0.02777 | -0.135 | 48.524
7 | 1.366 | 0.02992 | -0.136 | 45.658
7.5 | 1.127 | 0.05649 | -0.067 | 19.949
8 | 1.074 | 0.06454 | -0.052 | 16.646
8.5 | 0.693 | 0.10812 | -0.05 | 6.409
9 | 0.72 | 0.11477 | -0.051 | 6.273
9.5 | 0.748 | 0.13323 | -0.058 | 5.611
10 | 0.774 | 0.13583 | -0.058 | 5.701
10.5 | 0.803 | 0.1443 | -0.067 | 5.562
11 | 0.829 | 0.15721 | -0.067 | 5.275
11.5 | 0.856 | 0.15675 | -0.068 | 5.462
12 | 0.883 | 0.16141 | -0.069 | 5.469

## 24. Re 250k Mach 0.50 (2)
BIGFOIL.COM POLAR EXPORT
NACA67-515 a=0.8
NACA67-515 a=0.8 |  |  |  | Cl Max: | 1.0137 | at alpha= | 11.5 | deg
XFOIL ncrit=9 |  |  |  | L/D Max: | 42.4278 | at alpha= | 7 | deg
Re: | 250000 |  |  | Cd Min: | 0.18276 | at alpha= | 16.5 | deg
Mach: | 0.5 |  |  | Cl=0 at alpha= | 0.65265 | deg
|  |  |  | @ Cl=0.1, Cd= | 0.032603
|  |  |  | @ Cl=0.4, Cd= | 0.033109
|  |  |  | @ Cl=0.6, Cd= | 0.031441
alpha (deg) | Cl | Cd | Cm | Cl/Cd
-10 | -0.2715 | 0.11929 | -0.0948 | -2.276
-9.5 | -0.2828 | 0.11537 | -0.0905 | -2.4512
-9 | -0.3198 | 0.10943 | -0.0917 | -2.9224
-8.5 | -0.3669 | 0.10187 | -0.0951 | -3.6016
-8 | -0.3628 | 0.09691 | -0.0862 | -3.7437
-7.5 | -0.429 | 0.09564 | -0.0718 | -4.4856
-7 | -0.4433 | 0.08835 | -0.0733 | -5.0175
-6.5 | -0.4916 | 0.0824 | -0.0681 | -5.966
-5 | -0.5475 | 0.05463 | -0.055 | -10.022
-4.5 | -0.5259 | 0.04727 | -0.0502 | -11.1254
-4 | -0.4929 | 0.04185 | -0.0449 | -11.7778
-3.5 | -0.423 | 0.03824 | -0.0453 | -11.0617
-3 | -0.3824 | 0.03608 | -0.0404 | -10.5987
-2.5 | -0.3031 | 0.03444 | -0.0416 | -8.8008
-1.5 | -0.1894 | 0.0322 | -0.038 | -5.882
-1 | -0.1517 | 0.03153 | -0.0334 | -4.8113
0 | -0.0873 | 0.02892 | -0.0186 | -3.0187
0.5 | -0.061 | 0.02942 | -0.009 | -2.0734
1 | 0.1388 | 0.03337 | -0.0333 | 4.1594
2 | 0.2802 | 0.03325 | -0.0378 | 8.4271
2.5 | 0.3337 | 0.03324 | -0.0371 | 10.0391
3.5 | 0.4605 | 0.03299 | -0.0388 | 13.9588
4 | 0.5442 | 0.03202 | -0.0419 | 16.9956
4.5 | 0.6126 | 0.03131 | -0.0426 | 19.5656
5 | 0.6932 | 0.03016 | -0.0448 | 22.9841
5.5 | 0.7733 | 0.02805 | -0.0454 | 27.5686
6 | 0.8124 | 0.0254 | -0.0378 | 31.9843
6.5 | 0.8553 | 0.02322 | -0.031 | 36.8346
7 | 0.9105 | 0.02146 | -0.0258 | 42.4278
7.5 | 0.8949 | 0.02418 | -0.014 | 37.0099
8 | 0.8777 | 0.02819 | -0.0042 | 31.1352
8.5 | 0.8774 | 0.03207 | 0.0028 | 27.3589
9 | 0.8935 | 0.0354 | 0.008 | 25.2401
9.5 | 0.9149 | 0.03862 | 0.0125 | 23.6898
10 | 0.9418 | 0.04176 | 0.0166 | 22.5527
10.5 | 0.9732 | 0.04499 | 0.0205 | 21.6315
11 | 1.0021 | 0.0489 | 0.024 | 20.4928
11.5 | 1.0137 | 0.05465 | 0.0277 | 18.5489
12 | 1.0063 | 0.06204 | 0.0304 | 16.2202
12.5 | 0.9862 | 0.07103 | 0.0312 | 13.8843
13 | 0.9583 | 0.08167 | 0.0294 | 11.7338
13.5 | 0.9242 | 0.09428 | 0.0246 | 9.8027
14 | 0.887 | 0.10906 | 0.0164 | 8.1331
14.5 | 0.8512 | 0.12588 | 0.0056 | 6.762
15 | 0.8201 | 0.14471 | -0.0062 | 5.6672
15.5 | 0.8079 | 0.16035 | -0.015 | 5.0384
16 | 0.8083 | 0.17275 | -0.0217 | 4.679
16.5 | 0.8181 | 0.18276 | -0.0265 | 4.4764

## 25. Re 500k Mach 0.00 (1)
BIGFOIL.COM POLAR EXPORT
NACA67-515 a=0.8
NACA67-515 a=0.8 |  |  |  | Cl Max: | 1.506 | at alpha= | 11.5 | deg
JavaFoil+Calcfoil stall+Eppler ext transition |  |  |  | L/D Max: | 123.725 | at alpha= | 5 | deg
Re: | 500000 |  |  | Cd Min: | 0.00681 | at alpha= | -1 | deg
Mach: | 0 |  |  | Cl=0 at alpha= | -4.075 | deg
|  |  |  | @ Cl=0.1, Cd= | 0.0098318
|  |  |  | @ Cl=0.4, Cd= | 0.0068185
|  |  |  | @ Cl=0.6, Cd= | 0.0074193
alpha (deg) | Cl | Cd | Cm | Cl/Cd
-20 | -0.616 | 0.20804 | -0.024 | -2.963
-19.5 | -0.635 | 0.20341 | -0.025 | -3.12
-19 | -0.651 | 0.18564 | -0.025 | -3.509
-18.5 | -0.665 | 0.17795 | -0.025 | -3.737
-18 | -0.677 | 0.17217 | -0.026 | -3.935
-17.5 | -0.688 | 0.15922 | -0.027 | -4.323
-17 | -0.697 | 0.15264 | -0.027 | -4.569
-16.5 | -0.705 | 0.14194 | -0.027 | -4.964
-16 | -0.71 | 0.13355 | -0.028 | -5.313
-15.5 | -0.712 | 0.1276 | -0.029 | -5.582
-15 | -0.712 | 0.11948 | -0.029 | -5.958
-14.5 | -0.708 | 0.11324 | -0.029 | -6.255
-14 | -0.702 | 0.10549 | -0.029 | -6.65
-13.5 | -0.692 | 0.09959 | -0.029 | -6.946
-13 | -0.678 | 0.09404 | -0.031 | -7.21
-12.5 | -0.659 | 0.08809 | -0.031 | -7.479
-12 | -0.637 | 0.08216 | -0.032 | -7.753
-11.5 | -0.612 | 0.0774 | -0.032 | -7.907
-11 | -0.584 | 0.07358 | -0.034 | -7.943
-10.5 | -0.554 | 0.06879 | -0.034 | -8.052
-10 | -0.521 | 0.06449 | -0.036 | -8.084
-9.5 | -0.486 | 0.0607 | -0.037 | -8.005
-9 | -0.448 | 0.05708 | -0.038 | -7.857
-8.5 | -0.408 | 0.05366 | -0.04 | -7.611
-8 | -0.367 | 0.05018 | -0.043 | -7.312
-7.5 | -0.324 | 0.04646 | -0.046 | -6.98
-7 | -0.341 | 0.01208 | -0.085 | -28.199
-6.5 | -0.285 | 0.01173 | -0.086 | -24.279
-6 | -0.228 | 0.01139 | -0.088 | -20.011
-5.5 | -0.17 | 0.0111 | -0.089 | -15.298
-5 | -0.111 | 0.01074 | -0.09 | -10.321
-4.5 | -0.051 | 0.01046 | -0.091 | -4.882
-4 | 0.009 | 0.01017 | -0.093 | 0.908
-3.5 | 0.07 | 0.00994 | -0.094 | 7.045
-3 | 0.131 | 0.00972 | -0.095 | 13.503
-2.5 | 0.193 | 0.00955 | -0.096 | 20.184
-2 | 0.25 | 0.00684 | -0.096 | 36.6
-1.5 | 0.312 | 0.00682 | -0.097 | 45.748
-1 | 0.374 | 0.00681 | -0.099 | 54.864
-0.5 | 0.435 | 0.00683 | -0.1 | 63.634
0 | 0.488 | 0.00726 | -0.102 | 67.25
0.5 | 0.548 | 0.00734 | -0.103 | 74.626
1 | 0.607 | 0.00743 | -0.104 | 81.746
1.5 | 0.667 | 0.00753 | -0.106 | 88.551
2 | 0.726 | 0.00766 | -0.107 | 94.868
2.5 | 0.782 | 0.00779 | -0.108 | 100.33
3 | 0.84 | 0.00764 | -0.109 | 109.861
3.5 | 0.897 | 0.00793 | -0.111 | 113.024
4 | 0.953 | 0.00824 | -0.112 | 115.719
4.5 | 1.009 | 0.00843 | -0.113 | 119.659
5 | 1.064 | 0.0086 | -0.114 | 123.725
5.5 | 1.126 | 0.01743 | -0.117 | 64.6
6 | 1.177 | 0.0181 | -0.118 | 65.02
6.5 | 1.226 | 0.01878 | -0.119 | 65.282
7 | 1.273 | 0.01949 | -0.12 | 65.296
7.5 | 1.317 | 0.02025 | -0.121 | 65.025
8 | 1.359 | 0.02145 | -0.122 | 63.332
8.5 | 1.394 | 0.02243 | -0.123 | 62.169
9 | 1.425 | 0.02332 | -0.124 | 61.107
9.5 | 1.451 | 0.02433 | -0.125 | 59.662
10 | 1.473 | 0.0254 | -0.126 | 57.988
10.5 | 1.489 | 0.02634 | -0.127 | 56.541
11 | 1.5 | 0.02773 | -0.128 | 54.1
11.5 | 1.506 | 0.02882 | -0.129 | 52.249
12 | 1.506 | 0.03028 | -0.13 | 49.727
12.5 | 1.253 | 0.08639 | -0.072 | 14.502
13 | 1.244 | 0.0923 | -0.071 | 13.482
13.5 | 1.23 | 0.09908 | -0.066 | 12.42
14 | 1.215 | 0.10581 | -0.065 | 11.481
14.5 | 1.192 | 0.11386 | -0.065 | 10.468
15 | 1.164 | 0.12133 | -0.062 | 9.596
15.5 | 1.136 | 0.1269 | -0.065 | 8.956
16 | 1.104 | 0.1357 | -0.061 | 8.135
16.5 | 1.072 | 0.14473 | -0.064 | 7.404

## 26. Re 500k Mach 0.00 (2)
BIGFOIL.COM POLAR EXPORT
NACA67-515 a=0.8
NACA67-515 a=0.8 |  |  |  | Cl Max: | 1.2558 | at alpha= | 17.5 | deg
XFOIL ncrit=9 |  |  |  | L/D Max: | 76.1042 | at alpha= | 6.5 | deg
Re: | 500000 |  |  | Cd Min: | 0.11756 | at alpha= | 20 | deg
Mach: | 0 |  |  | Cl=0 at alpha= | -1.2128 | deg
|  |  |  | @ Cl=0.1, Cd= | 0.018639
|  |  |  | @ Cl=0.4, Cd= | 0.017756
|  |  |  | @ Cl=0.6, Cd= | 0.015344
alpha (deg) | Cl | Cd | Cm | Cl/Cd
-13.5 | -0.1469 | 0.10327 | -0.1446 | -1.4225
-13 | -0.1431 | 0.09595 | -0.1462 | -1.4914
-12.5 | -0.1294 | 0.09141 | -0.1475 | -1.4156
-12 | -0.1252 | 0.08548 | -0.1496 | -1.4647
-11.5 | -0.176 | 0.06745 | -0.1626 | -2.6093
-10.5 | -0.3544 | 0.04529 | -0.1518 | -7.8251
-10 | -0.3812 | 0.04167 | -0.1438 | -9.1481
-9.5 | -0.4262 | 0.03348 | -0.1305 | -12.73
-9 | -0.4169 | 0.02982 | -0.124 | -13.9805
-8.5 | -0.4637 | 0.03049 | -0.1058 | -15.2083
-8 | -0.4391 | 0.02793 | -0.101 | -15.7214
-7.5 | -0.4464 | 0.02726 | -0.0895 | -16.3756
-7 | -0.3649 | 0.02505 | -0.0953 | -14.5669
-6.5 | -0.2931 | 0.0226 | -0.0994 | -12.969
-5.5 | -0.3531 | 0.02388 | -0.0676 | -14.7864
-5 | -0.3111 | 0.02324 | -0.0655 | -13.3864
-4.5 | -0.2585 | 0.02268 | -0.0653 | -11.3977
-4 | -0.2044 | 0.02162 | -0.0656 | -9.4542
-3.5 | -0.1643 | 0.02157 | -0.0631 | -7.6171
-3 | -0.144 | 0.02142 | -0.0571 | -6.7227
-2.5 | -0.0866 | 0.02092 | -0.0579 | -4.1396
-1.5 | -0.0216 | 0.01937 | -0.051 | -1.1151
-1 | 0.016 | 0.01825 | -0.047 | 0.87671
0.5 | 0.1477 | 0.01886 | -0.0386 | 7.8314
1 | 0.199 | 0.01866 | -0.0365 | 10.6645
1.5 | 0.2677 | 0.01833 | -0.0394 | 14.6045
3.5 | 0.4798 | 0.01741 | -0.0395 | 27.5589
4 | 0.5571 | 0.01621 | -0.0433 | 34.3677
4.5 | 0.6408 | 0.01452 | -0.0481 | 44.1322
5.5 | 0.7541 | 0.01225 | -0.0477 | 61.5592
6 | 0.7962 | 0.01213 | -0.0455 | 65.6389
6.5 | 0.8615 | 0.01132 | -0.0469 | 76.1042
7 | 0.875 | 0.01356 | -0.0414 | 64.528
7.5 | 0.8855 | 0.01637 | -0.0367 | 54.0929
8 | 0.891 | 0.01853 | -0.0301 | 48.0842
8.5 | 0.9059 | 0.02061 | -0.0251 | 43.9544
9 | 0.9278 | 0.02247 | -0.0212 | 41.2906
9.5 | 0.9568 | 0.02399 | -0.0183 | 39.8833
10 | 0.9855 | 0.02558 | -0.0155 | 38.5262
10.5 | 1.0176 | 0.02697 | -0.0133 | 37.7308
11 | 1.0424 | 0.02891 | -0.0103 | 36.0567
11.5 | 1.0724 | 0.03053 | -0.0081 | 35.1261
12 | 1.0946 | 0.03277 | -0.0051 | 33.4025
12.5 | 1.1211 | 0.03475 | -0.0029 | 32.2619
13 | 1.138 | 0.03758 | 0.0002 | 30.2821
13.5 | 1.1633 | 0.03981 | 0.0022 | 29.2213
14 | 1.1837 | 0.0425 | 0.0043 | 27.8518
14.5 | 1.1993 | 0.0458 | 0.0067 | 26.1856
15 | 1.2181 | 0.04886 | 0.0085 | 24.9304
15.5 | 1.2337 | 0.05233 | 0.0102 | 23.5754
16 | 1.2461 | 0.05615 | 0.0114 | 22.1923
16.5 | 1.2514 | 0.06112 | 0.013 | 20.4745
17 | 1.2557 | 0.06633 | 0.0138 | 18.9311
17.5 | 1.2558 | 0.07226 | 0.014 | 17.3789
18 | 1.2515 | 0.07907 | 0.0135 | 15.8277
18.5 | 1.245 | 0.0865 | 0.012 | 14.3931
19 | 1.2352 | 0.09475 | 0.0096 | 13.0364
19.5 | 1.2171 | 0.10474 | 0.0059 | 11.6202
20 | 1.1858 | 0.11756 | 0.0002 | 10.0868

## 27. Re 500k Mach 0.10 (1)
BIGFOIL.COM POLAR EXPORT
NACA67-515 a=0.8
NACA67-515 a=0.8 |  |  |  | Cl Max: | 1.497 | at alpha= | 11.5 | deg
JavaFoil+Calcfoil stall+Eppler ext transition |  |  |  | L/D Max: | 123.315 | at alpha= | 5 | deg
Re: | 500000 |  |  | Cd Min: | 0.00683 | at alpha= | -1 | deg
Mach: | 0.1 |  |  | Cl=0 at alpha= | -4.075 | deg
|  |  |  | @ Cl=0.1, Cd= | 0.0098784
|  |  |  | @ Cl=0.4, Cd= | 0.006834
|  |  |  | @ Cl=0.6, Cd= | 0.0074531
alpha (deg) | Cl | Cd | Cm | Cl/Cd
-20 | -0.568 | 0.22585 | -0.024 | -2.516
-19.5 | -0.59 | 0.20861 | -0.024 | -2.826
-19 | -0.61 | 0.19367 | -0.025 | -3.147
-18.5 | -0.626 | 0.18413 | -0.025 | -3.402
-18 | -0.642 | 0.17211 | -0.026 | -3.729
-17.5 | -0.656 | 0.16288 | -0.026 | -4.028
-17 | -0.669 | 0.15701 | -0.027 | -4.26
-16.5 | -0.679 | 0.14616 | -0.028 | -4.647
-16 | -0.687 | 0.13519 | -0.028 | -5.085
-15.5 | -0.693 | 0.1268 | -0.029 | -5.464
-15 | -0.695 | 0.11904 | -0.029 | -5.843
-14.5 | -0.695 | 0.11193 | -0.029 | -6.207
-14 | -0.691 | 0.10683 | -0.029 | -6.466
-13.5 | -0.683 | 0.10136 | -0.03 | -6.741
-13 | -0.671 | 0.09451 | -0.031 | -7.105
-12.5 | -0.654 | 0.08832 | -0.031 | -7.403
-12 | -0.633 | 0.08317 | -0.032 | -7.617
-11.5 | -0.61 | 0.07812 | -0.032 | -7.804
-11 | -0.583 | 0.07415 | -0.033 | -7.863
-10.5 | -0.553 | 0.0693 | -0.034 | -7.984
-10 | -0.521 | 0.06512 | -0.036 | -8.006
-9.5 | -0.486 | 0.06122 | -0.037 | -7.945
-9 | -0.45 | 0.05728 | -0.039 | -7.848
-8.5 | -0.41 | 0.05343 | -0.041 | -7.672
-8 | -0.368 | 0.04994 | -0.043 | -7.372
-7.5 | -0.325 | 0.04673 | -0.046 | -6.96
-7 | -0.342 | 0.01212 | -0.085 | -28.212
-6.5 | -0.286 | 0.01177 | -0.087 | -24.294
-6 | -0.229 | 0.01143 | -0.088 | -20.025
-5.5 | -0.171 | 0.01113 | -0.089 | -15.325
-5 | -0.111 | 0.01079 | -0.091 | -10.318
-4.5 | -0.051 | 0.01049 | -0.092 | -4.892
-4 | 0.009 | 0.0102 | -0.093 | 0.91
-3.5 | 0.07 | 0.00998 | -0.094 | 7.049
-3 | 0.132 | 0.00977 | -0.096 | 13.497
-2.5 | 0.194 | 0.00957 | -0.097 | 20.226
-2 | 0.251 | 0.00687 | -0.096 | 36.623
-1.5 | 0.313 | 0.00685 | -0.098 | 45.788
-1 | 0.375 | 0.00683 | -0.099 | 54.918
-0.5 | 0.437 | 0.00684 | -0.101 | 63.911
0 | 0.491 | 0.00728 | -0.102 | 67.454
0.5 | 0.551 | 0.00737 | -0.103 | 74.668
1 | 0.61 | 0.00747 | -0.105 | 81.774
1.5 | 0.67 | 0.00757 | -0.106 | 88.548
2 | 0.73 | 0.00769 | -0.107 | 94.847
2.5 | 0.786 | 0.00782 | -0.109 | 100.49
3 | 0.843 | 0.00767 | -0.11 | 109.907
3.5 | 0.901 | 0.00796 | -0.111 | 113.114
4 | 0.958 | 0.00825 | -0.112 | 116.032
4.5 | 1.014 | 0.00846 | -0.114 | 119.931
5 | 1.069 | 0.00867 | -0.115 | 123.315
5.5 | 1.131 | 0.01754 | -0.117 | 64.458
6 | 1.182 | 0.01823 | -0.118 | 64.84
6.5 | 1.231 | 0.0189 | -0.119 | 65.114
7 | 1.278 | 0.01963 | -0.12 | 65.077
7.5 | 1.322 | 0.02073 | -0.122 | 63.758
8 | 1.363 | 0.02165 | -0.123 | 62.949
8.5 | 1.398 | 0.02263 | -0.124 | 61.77
9 | 1.427 | 0.02358 | -0.125 | 60.541
9.5 | 1.452 | 0.02459 | -0.126 | 59.06
10 | 1.472 | 0.02574 | -0.127 | 57.202
10.5 | 1.487 | 0.02668 | -0.128 | 55.714
11 | 1.495 | 0.02803 | -0.129 | 53.339
11.5 | 1.497 | 0.0294 | -0.129 | 50.923
12 | 1.492 | 0.03092 | -0.13 | 48.241
12.5 | 1.245 | 0.08558 | -0.077 | 14.551
13 | 1.227 | 0.09438 | -0.068 | 13
13.5 | 1.212 | 0.10015 | -0.068 | 12.105
14 | 1.192 | 0.10728 | -0.064 | 11.107
14.5 | 1.164 | 0.11551 | -0.064 | 10.081
15 | 1.132 | 0.12284 | -0.061 | 9.218
15.5 | 1.1 | 0.12974 | -0.065 | 8.478
16 | 1.063 | 0.13845 | -0.062 | 7.678
16.5 | 1.025 | 0.14876 | -0.06 | 6.887

## 28. Re 500k Mach 0.10 (2)
BIGFOIL.COM POLAR EXPORT
NACA67-515 a=0.8
NACA67-515 a=0.8 |  |  |  | Cl Max: | 1.2436 | at alpha= | 17 | deg
XFOIL ncrit=9 |  |  |  | L/D Max: | 75.0261 | at alpha= | 6.5 | deg
Re: | 500000 |  |  | Cd Min: | 0.12664 | at alpha= | 20 | deg
Mach: | 0.1 |  |  | Cl=0 at alpha= | -1.2197 | deg
|  |  |  | @ Cl=0.1, Cd= | 0.01888
|  |  |  | @ Cl=0.4, Cd= | 0.01779
|  |  |  | @ Cl=0.6, Cd= | 0.015666
alpha (deg) | Cl | Cd | Cm | Cl/Cd
-12.5 | -0.1237 | 0.09234 | -0.1479 | -1.3396
-12 | -0.1191 | 0.08643 | -0.15 | -1.378
-11.5 | -0.1652 | 0.06899 | -0.1629 | -2.3945
-10.5 | -0.3291 | 0.04489 | -0.1573 | -7.3313
-10 | -0.3722 | 0.04092 | -0.1464 | -9.0958
-9.5 | -0.4104 | 0.03517 | -0.1343 | -11.669
-9 | -0.4107 | 0.03076 | -0.1265 | -13.3518
-8.5 | -0.4592 | 0.03137 | -0.108 | -14.6382
-8 | -0.4377 | 0.02857 | -0.1026 | -15.3203
-7.5 | -0.492 | 0.02918 | -0.0821 | -16.8609
-7 | -0.4536 | 0.02707 | -0.0794 | -16.7566
-6.5 | -0.4065 | 0.02597 | -0.0782 | -15.6527
-6 | -0.3535 | 0.0238 | -0.0784 | -14.8529
-5.5 | -0.3584 | 0.02411 | -0.0676 | -14.8652
-5 | -0.3132 | 0.02339 | -0.066 | -13.3903
-4.5 | -0.2596 | 0.02276 | -0.0659 | -11.406
-4 | -0.2047 | 0.02171 | -0.0662 | -9.4288
-3.5 | -0.1454 | 0.02119 | -0.0673 | -6.8617
-3 | -0.1451 | 0.02148 | -0.0575 | -6.7551
-2.5 | -0.0868 | 0.02097 | -0.0583 | -4.1392
-2 | -0.0281 | 0.0203 | -0.0593 | -1.3842
-1.5 | -0.0208 | 0.01959 | -0.0514 | -1.0618
-1 | 0.0163 | 0.01827 | -0.0473 | 0.89217
-0.5 | 0.0755 | 0.01828 | -0.0473 | 4.1302
0 | 0.0985 | 0.01888 | -0.0413 | 5.2172
0.5 | 0.1488 | 0.01887 | -0.0389 | 7.8855
1 | 0.2007 | 0.01869 | -0.0368 | 10.7384
1.5 | 0.2697 | 0.01836 | -0.0397 | 14.6895
2.5 | 0.3712 | 0.01804 | -0.0388 | 20.5765
3 | 0.4437 | 0.01741 | -0.0422 | 25.4854
3.5 | 0.5205 | 0.01648 | -0.0463 | 31.5837
4.5 | 0.6143 | 0.01552 | -0.0432 | 39.5812
5 | 0.6953 | 0.01362 | -0.0471 | 51.0499
5.5 | 0.7371 | 0.01297 | -0.0443 | 56.8311
6 | 0.793 | 0.01238 | -0.0443 | 64.0549
6.5 | 0.8613 | 0.01148 | -0.0461 | 75.0261
7 | 0.8742 | 0.01382 | -0.0406 | 63.2562
7.5 | 0.8842 | 0.01664 | -0.0357 | 53.137
8.5 | 0.905 | 0.02093 | -0.0241 | 43.2394
9 | 0.9271 | 0.02281 | -0.0202 | 40.6445
9.5 | 0.9574 | 0.02429 | -0.0175 | 39.4154
10 | 0.9846 | 0.02601 | -0.0144 | 37.8547
10.5 | 1.0175 | 0.02738 | -0.0122 | 37.1622
11 | 1.0427 | 0.02934 | -0.0092 | 35.5385
11.5 | 1.0715 | 0.03109 | -0.0068 | 34.4645
12 | 1.0941 | 0.03336 | -0.0039 | 32.7968
12.5 | 1.1197 | 0.03547 | -0.0015 | 31.5675
13 | 1.1372 | 0.03832 | 0.0016 | 29.6764
13.5 | 1.1618 | 0.04068 | 0.0037 | 28.5595
14 | 1.1801 | 0.04365 | 0.006 | 27.0355
14.5 | 1.1975 | 0.04689 | 0.0082 | 25.5385
15 | 1.215 | 0.05017 | 0.0101 | 24.2177
15.5 | 1.2296 | 0.05384 | 0.0117 | 22.838
16 | 1.239 | 0.05814 | 0.0131 | 21.3106
16.5 | 1.2429 | 0.06342 | 0.0144 | 19.5979
17 | 1.2436 | 0.06924 | 0.0151 | 17.9607
17.5 | 1.2397 | 0.07592 | 0.0149 | 16.329
18 | 1.231 | 0.08362 | 0.0138 | 14.7214
18.5 | 1.2199 | 0.09203 | 0.0115 | 13.2555
19 | 1.2052 | 0.10148 | 0.0081 | 11.8762
19.5 | 1.1828 | 0.11274 | 0.0031 | 10.4914
20 | 1.1502 | 0.12664 | -0.0042 | 9.0824

## 29. Re 500k Mach 0.25 (1)
BIGFOIL.COM POLAR EXPORT
NACA67-515 a=0.8
NACA67-515 a=0.8 |  |  |  | Cl Max: | 1.457 | at alpha= | 10 | deg
JavaFoil+Calcfoil stall+Eppler ext transition |  |  |  | L/D Max: | 122.649 | at alpha= | 5 | deg
Re: | 500000 |  |  | Cd Min: | 0.00698 | at alpha= | -1 | deg
Mach: | 0.25 |  |  | Cl=0 at alpha= | -4.0794 | deg
|  |  |  | @ Cl=0.1, Cd= | 0.010028
|  |  |  | @ Cl=0.4, Cd= | 0.0069824
|  |  |  | @ Cl=0.6, Cd= | 0.0075708
alpha (deg) | Cl | Cd | Cm | Cl/Cd
-18 | -0.305 | 0.26364 | -0.025 | -1.155
-17.5 | -0.357 | 0.22801 | -0.026 | -1.567
-17 | -0.405 | 0.20074 | -0.026 | -2.018
-16.5 | -0.449 | 0.18803 | -0.027 | -2.386
-16 | -0.488 | 0.16895 | -0.028 | -2.888
-15.5 | -0.523 | 0.14834 | -0.029 | -3.524
-15 | -0.552 | 0.143 | -0.029 | -3.863
-14.5 | -0.577 | 0.12964 | -0.029 | -4.45
-14 | -0.596 | 0.11825 | -0.03 | -5.037
-13.5 | -0.608 | 0.10875 | -0.031 | -5.594
-13 | -0.614 | 0.10267 | -0.031 | -5.976
-12.5 | -0.61 | 0.09548 | -0.031 | -6.386
-12 | -0.601 | 0.08773 | -0.032 | -6.851
-11.5 | -0.587 | 0.08172 | -0.033 | -7.186
-11 | -0.568 | 0.07703 | -0.033 | -7.379
-10.5 | -0.545 | 0.07201 | -0.035 | -7.573
-10 | -0.518 | 0.06692 | -0.035 | -7.738
-9.5 | -0.487 | 0.06288 | -0.037 | -7.742
-9 | -0.452 | 0.05869 | -0.037 | -7.702
-8.5 | -0.414 | 0.05478 | -0.04 | -7.556
-8 | -0.373 | 0.05109 | -0.043 | -7.305
-7.5 | -0.33 | 0.04826 | -0.043 | -6.834
-7 | -0.285 | 0.04499 | -0.046 | -6.344
-6.5 | -0.292 | 0.01208 | -0.089 | -24.156
-6 | -0.234 | 0.01173 | -0.09 | -19.928
-5.5 | -0.174 | 0.01137 | -0.092 | -15.34
-5 | -0.114 | 0.01101 | -0.093 | -10.351
-4.5 | -0.053 | 0.01069 | -0.094 | -4.918
-4 | 0.01 | 0.01038 | -0.095 | 0.917
-3.5 | 0.072 | 0.01013 | -0.097 | 7.126
-3 | 0.135 | 0.0099 | -0.098 | 13.67
-2.5 | 0.199 | 0.00969 | -0.099 | 20.501
-2 | 0.262 | 0.00954 | -0.101 | 27.503
-1.5 | 0.321 | 0.007 | -0.1 | 45.921
-1 | 0.385 | 0.00698 | -0.102 | 55.101
-0.5 | 0.448 | 0.00699 | -0.103 | 64.176
0 | 0.504 | 0.00742 | -0.105 | 67.933
0.5 | 0.565 | 0.00752 | -0.106 | 75.216
1 | 0.627 | 0.00761 | -0.107 | 82.369
1.5 | 0.688 | 0.00773 | -0.109 | 89.038
2 | 0.749 | 0.00785 | -0.11 | 95.407
2.5 | 0.806 | 0.008 | -0.111 | 100.787
3 | 0.866 | 0.00816 | -0.113 | 106.1
3.5 | 0.924 | 0.00835 | -0.114 | 110.733
4 | 0.982 | 0.00837 | -0.115 | 117.383
4.5 | 1.04 | 0.00868 | -0.117 | 119.91
5 | 1.096 | 0.00894 | -0.118 | 122.649
5.5 | 1.159 | 0.01824 | -0.12 | 63.512
6 | 1.21 | 0.01898 | -0.121 | 63.731
6.5 | 1.258 | 0.01976 | -0.123 | 63.669
7 | 1.303 | 0.02054 | -0.124 | 63.464
7.5 | 1.345 | 0.02181 | -0.125 | 61.689
8 | 1.383 | 0.02278 | -0.126 | 60.715
8.5 | 1.413 | 0.02383 | -0.127 | 59.286
9 | 1.435 | 0.02494 | -0.128 | 57.536
9.5 | 1.45 | 0.02622 | -0.129 | 55.321
10 | 1.457 | 0.02744 | -0.13 | 53.101
10.5 | 1.456 | 0.0288 | -0.131 | 50.549
11 | 1.443 | 0.03008 | -0.132 | 47.98
11.5 | 1.183 | 0.08242 | -0.066 | 14.358
12 | 1.16 | 0.08882 | -0.065 | 13.058
12.5 | 1.128 | 0.09587 | -0.063 | 11.767
13 | 1.09 | 0.10362 | -0.063 | 10.516
13.5 | 1.043 | 0.11099 | -0.058 | 9.398
14 | 0.99 | 0.12036 | -0.057 | 8.227
14.5 | 0.922 | 0.1343 | -0.053 | 6.867
15 | 0.849 | 0.14368 | -0.05 | 5.906

## 30. Re 500k Mach 0.25 (2)
BIGFOIL.COM POLAR EXPORT
NACA67-515 a=0.8
NACA67-515 a=0.8 |  |  |  | Cl Max: | 1.1906 | at alpha= | 15.5 | deg
XFOIL ncrit=9 |  |  |  | L/D Max: | 68.758 | at alpha= | 6.5 | deg
Re: | 500000 |  |  | Cd Min: | 0.2248 | at alpha= | 20 | deg
Mach: | 0.25 |  |  | Cl=0 at alpha= | -1.2691 | deg
|  |  |  | @ Cl=0.1, Cd= | 0.019
|  |  |  | @ Cl=0.4, Cd= | 0.018431
|  |  |  | @ Cl=0.6, Cd= | 0.015841
alpha (deg) | Cl | Cd | Cm | Cl/Cd
-12.5 | -0.0967 | 0.09672 | -0.1508 | -0.99979
-12 | -0.0905 | 0.09076 | -0.1532 | -0.99714
-11.5 | -0.113 | 0.07908 | -0.1612 | -1.4289
-10.5 | -0.2318 | 0.04991 | -0.1713 | -4.6444
-10 | -0.2723 | 0.04496 | -0.1654 | -6.0565
-9.5 | -0.32 | 0.04162 | -0.1536 | -7.6886
-9 | -0.3535 | 0.03651 | -0.1423 | -9.6823
-8.5 | -0.4096 | 0.03673 | -0.1234 | -11.1516
-8 | -0.4155 | 0.03292 | -0.1137 | -12.6215
-7.5 | -0.4868 | 0.03397 | -0.09 | -14.3303
-7 | -0.4587 | 0.02995 | -0.0854 | -15.3155
-6.5 | -0.4129 | 0.02742 | -0.0836 | -15.0584
-6 | -0.4227 | 0.02748 | -0.0714 | -15.3821
-5.5 | -0.3759 | 0.02531 | -0.0698 | -14.8518
-5 | -0.3221 | 0.02424 | -0.0693 | -13.288
-4.5 | -0.2643 | 0.02331 | -0.0694 | -11.3385
-4 | -0.2552 | 0.02327 | -0.0609 | -10.9669
-3.5 | -0.2046 | 0.02253 | -0.0598 | -9.0812
-3 | -0.1482 | 0.02187 | -0.0598 | -6.7764
-2.5 | -0.0863 | 0.0213 | -0.0608 | -4.0516
-2 | -0.0694 | 0.02157 | -0.0539 | -3.2174
-1.5 | -0.0163 | 0.02048 | -0.0537 | -0.7959
-1 | 0.019 | 0.01838 | -0.0493 | 1.0337
-0.5 | 0.0419 | 0.01901 | -0.0428 | 2.2041
0 | 0.1001 | 0.019 | -0.0423 | 5.2684
0.5 | 0.1564 | 0.01897 | -0.0407 | 8.2446
1 | 0.2099 | 0.01887 | -0.0384 | 11.1235
2 | 0.2823 | 0.01926 | -0.032 | 14.6573
2.5 | 0.3485 | 0.01884 | -0.0339 | 18.4979
3 | 0.4202 | 0.01827 | -0.0369 | 22.9995
3.5 | 0.4781 | 0.01792 | -0.0373 | 26.6797
4 | 0.5745 | 0.01625 | -0.0439 | 35.3538
5.5 | 0.7373 | 0.01364 | -0.0411 | 54.0543
6 | 0.8012 | 0.01284 | -0.0419 | 62.3988
6.5 | 0.8581 | 0.01248 | -0.0414 | 68.758
7 | 0.8692 | 0.01527 | -0.0359 | 56.9221
7.5 | 0.8776 | 0.01809 | -0.0304 | 48.513
8 | 0.8855 | 0.02041 | -0.024 | 43.3856
9 | 0.9286 | 0.02441 | -0.0155 | 38.0418
9.5 | 0.959 | 0.02605 | -0.0125 | 36.8138
10 | 0.987 | 0.02792 | -0.0092 | 35.351
10.5 | 1.0125 | 0.03002 | -0.0059 | 33.7275
11 | 1.0419 | 0.03193 | -0.0031 | 32.6308
11.5 | 1.0631 | 0.03452 | 0.0003 | 30.7966
12 | 1.0901 | 0.03679 | 0.003 | 29.6303
12.5 | 1.1078 | 0.03989 | 0.0063 | 27.7714
13 | 1.1314 | 0.04271 | 0.0089 | 26.4903
13.5 | 1.1517 | 0.04581 | 0.0112 | 25.1408
14 | 1.1664 | 0.04975 | 0.0139 | 23.4452
14.5 | 1.1802 | 0.05391 | 0.0161 | 21.892
15 | 1.188 | 0.05877 | 0.0179 | 20.2144
15.5 | 1.1906 | 0.06437 | 0.0191 | 18.4962
16 | 1.1796 | 0.07199 | 0.0196 | 16.3856
16.5 | 1.1601 | 0.08135 | 0.0186 | 14.2606
17 | 1.1321 | 0.09268 | 0.0155 | 12.2151
17.5 | 1.0978 | 0.10612 | 0.0098 | 10.3449
18 | 1.0565 | 0.12218 | 0.001 | 8.6471
18.5 | 1.0064 | 0.14206 | -0.0114 | 7.0843
19 | 0.8794 | 0.187 | -0.0362 | 4.7027
19.5 | 0.84 | 0.21684 | -0.0485 | 3.8738
20 | 0.8506 | 0.2248 | -0.0532 | 3.7838

## 31. Re 500k Mach 0.50 (1)
BIGFOIL.COM POLAR EXPORT
NACA67-515 a=0.8
NACA67-515 a=0.8 |  |  |  | Cl Max: | 1.368 | at alpha= | 7 | deg
JavaFoil+Calcfoil stall+Eppler ext transition |  |  |  | L/D Max: | 116.34 | at alpha= | 4.5 | deg
Re: | 500000 |  |  | Cd Min: | 0.00774 | at alpha= | -0.5 | deg
Mach: | 0.5 |  |  | Cl=0 at alpha= | -4.0797 | deg
|  |  |  | @ Cl=0.1, Cd= | 0.010803
|  |  |  | @ Cl=0.4, Cd= | 0.0081478
|  |  |  | @ Cl=0.6, Cd= | 0.0081059
alpha (deg) | Cl | Cd | Cm | Cl/Cd
-20 | -0.886 | 0.22911 | -0.036 | -3.869
-19.5 | -0.859 | 0.22 | -0.036 | -3.906
-19 | -0.83 | 0.21261 | -0.035 | -3.904
-18.5 | -0.802 | 0.20903 | -0.036 | -3.839
-18 | -0.775 | 0.20234 | -0.036 | -3.831
-17.5 | -0.748 | 0.19872 | -0.037 | -3.763
-17 | -0.721 | 0.19422 | -0.038 | -3.71
-16.5 | -0.693 | 0.19018 | -0.038 | -3.645
-16 | -0.665 | 0.17521 | -0.038 | -3.795
-15.5 | -0.637 | 0.16686 | -0.038 | -3.815
-15 | -0.609 | 0.16284 | -0.038 | -3.74
-14.5 | -0.582 | 0.15863 | -0.039 | -3.666
-14 | -0.554 | 0.15454 | -0.039 | -3.584
-13.5 | -0.526 | 0.14956 | -0.04 | -3.519
-13 | -0.499 | 0.14684 | -0.041 | -3.396
-12.5 | -0.47 | 0.13805 | -0.038 | -3.403
-12 | -0.442 | 0.12938 | -0.039 | -3.417
-11.5 | -0.414 | 0.12724 | -0.039 | -3.256
-11 | -0.387 | 0.12265 | -0.04 | -3.152
-10.5 | -0.359 | 0.11961 | -0.041 | -3
-10 | -0.33 | 0.1106 | -0.037 | -2.987
-9.5 | -0.303 | 0.10662 | -0.038 | -2.837
-9 | -0.275 | 0.10293 | -0.038 | -2.669
-8.5 | -0.247 | 0.097 | -0.039 | -2.545
-8 | -0.339 | 0.0616 | -0.04 | -5.5
-7.5 | -0.327 | 0.0644 | -0.041 | -5.072
-7 | -0.295 | 0.05012 | -0.043 | -5.876
-6.5 | -0.253 | 0.04621 | -0.045 | -5.476
-6 | -0.206 | 0.0426 | -0.051 | -4.846
-5.5 | -0.19 | 0.01236 | -0.101 | -15.344
-5 | -0.125 | 0.01204 | -0.103 | -10.38
-4.5 | -0.058 | 0.01161 | -0.104 | -4.989
-4 | 0.011 | 0.01123 | -0.106 | 0.937
-3.5 | 0.08 | 0.01088 | -0.107 | 7.349
-3 | 0.15 | 0.01061 | -0.109 | 14.152
-2.5 | 0.221 | 0.01037 | -0.11 | 21.295
-2 | 0.292 | 0.01016 | -0.112 | 28.71
-1.5 | 0.352 | 0.00812 | -0.109 | 43.375
-1 | 0.421 | 0.00816 | -0.11 | 51.557
-0.5 | 0.496 | 0.00774 | -0.114 | 64.032
0 | 0.562 | 0.00805 | -0.115 | 69.814
0.5 | 0.63 | 0.00815 | -0.117 | 77.31
1 | 0.699 | 0.00832 | -0.118 | 84.01
1.5 | 0.767 | 0.00848 | -0.12 | 90.498
2 | 0.835 | 0.00864 | -0.122 | 96.685
2.5 | 0.897 | 0.00885 | -0.123 | 101.376
3 | 0.963 | 0.00908 | -0.125 | 106.017
3.5 | 1.027 | 0.00932 | -0.126 | 110.199
4 | 1.091 | 0.0096 | -0.128 | 113.619
4.5 | 1.153 | 0.00991 | -0.129 | 116.34
5 | 1.22 | 0.02081 | -0.132 | 58.611
5.5 | 1.271 | 0.02186 | -0.134 | 58.147
6 | 1.315 | 0.02274 | -0.135 | 57.849
6.5 | 1.349 | 0.02412 | -0.136 | 55.949
7 | 1.368 | 0.02606 | -0.138 | 52.494
7.5 | 1.361 | 0.02794 | -0.139 | 48.706
8 | 1.078 | 0.05931 | -0.065 | 18.168
8.5 | 0.693 | 0.09097 | -0.053 | 7.62
9 | 0.72 | 0.09516 | -0.053 | 7.567
9.5 | 0.748 | 0.10982 | -0.059 | 6.808
10 | 0.774 | 0.1126 | -0.059 | 6.878
10.5 | 0.803 | 0.12203 | -0.068 | 6.58
11 | 0.829 | 0.12646 | -0.067 | 6.559
11.5 | 0.856 | 0.12908 | -0.068 | 6.633
12 | 0.883 | 0.13401 | -0.069 | 6.587

## 32. Re 500k Mach 0.50 (2)
BIGFOIL.COM POLAR EXPORT
NACA67-515 a=0.8
NACA67-515 a=0.8 |  |  |  | Cl Max: | 1.051 | at alpha= | 12 | deg
XFOIL ncrit=9 |  |  |  | L/D Max: | 54.4721 | at alpha= | 6 | deg
Re: | 500000 |  |  | Cd Min: | 0.18752 | at alpha= | 17 | deg
Mach: | 0.5 |  |  | Cl=0 at alpha= | -1.0992 | deg
|  |  |  | @ Cl=0.1, Cd= | 0.020454
|  |  |  | @ Cl=0.4, Cd= | 0.019998
|  |  |  | @ Cl=0.6, Cd= | 0.018163
alpha (deg) | Cl | Cd | Cm | Cl/Cd
-10.5 | -0.0022 | 0.08319 | -0.1773 | -0.026445
-10 | 0.0005 | 0.07797 | -0.1779 | 0.0064127
-9.5 | -0.0249 | 0.06736 | -0.1825 | -0.36966
-9 | -0.051 | 0.05774 | -0.1871 | -0.88327
-8.5 | -0.1405 | 0.04905 | -0.1808 | -2.8644
-8 | -0.1943 | 0.04609 | -0.1689 | -4.2157
-7.5 | -0.299 | 0.04992 | -0.139 | -5.9896
-7 | -0.3365 | 0.04558 | -0.1271 | -7.3826
-6.5 | -0.4074 | 0.04528 | -0.1053 | -8.9973
-6 | -0.4093 | 0.03929 | -0.0973 | -10.4174
-5.5 | -0.4376 | 0.03681 | -0.0821 | -11.8881
-5 | -0.4078 | 0.03227 | -0.0769 | -12.6371
-4.5 | -0.3523 | 0.02913 | -0.0746 | -12.0941
-4 | -0.3352 | 0.02798 | -0.0655 | -11.98
-3.5 | -0.2731 | 0.02632 | -0.0639 | -10.3761
-3 | -0.2081 | 0.02481 | -0.0631 | -8.3877
-2.5 | -0.1803 | 0.02456 | -0.0562 | -7.3412
-2 | -0.1204 | 0.02371 | -0.0549 | -5.078
-1.5 | -0.0525 | 0.02301 | -0.0551 | -2.2816
-1 | 0.013 | 0.0223 | -0.0552 | 0.58296
0 | 0.0653 | 0.02038 | -0.0405 | 3.2041
1 | 0.1681 | 0.0206 | -0.0326 | 8.1602
2 | 0.2761 | 0.02046 | -0.0282 | 13.4946
2.5 | 0.3566 | 0.01989 | -0.0311 | 17.9286
3 | 0.4048 | 0.02001 | -0.0288 | 20.2299
3.5 | 0.4865 | 0.01923 | -0.0317 | 25.299
4 | 0.5458 | 0.01885 | -0.0307 | 28.9549
5.5 | 0.7525 | 0.01623 | -0.0301 | 46.3648
6 | 0.8307 | 0.01525 | -0.0306 | 54.4721
6.5 | 0.8477 | 0.0171 | -0.0231 | 49.5731
7 | 0.8547 | 0.02086 | -0.0171 | 40.9732
7.5 | 0.8653 | 0.02424 | -0.0116 | 35.6972
8 | 0.8767 | 0.02713 | -0.0054 | 32.3148
8.5 | 0.9027 | 0.02963 | -0.0008 | 30.4657
9 | 0.9312 | 0.03215 | 0.0035 | 28.9642
9.5 | 0.9553 | 0.03511 | 0.0079 | 27.2088
10 | 0.9817 | 0.03812 | 0.0121 | 25.7529
10.5 | 1.0036 | 0.04162 | 0.0164 | 24.1134
11 | 1.0241 | 0.04547 | 0.0204 | 22.5225
11.5 | 1.0434 | 0.04986 | 0.0244 | 20.9266
12 | 1.051 | 0.05555 | 0.0276 | 18.9199
12.5 | 1.0403 | 0.06337 | 0.0295 | 16.4163
13 | 1.0162 | 0.07343 | 0.0293 | 13.839
13.5 | 0.9828 | 0.08567 | 0.0258 | 11.4719
14 | 0.9461 | 0.09977 | 0.0189 | 9.4828
14.5 | 0.9089 | 0.1158 | 0.0091 | 7.8489
15 | 0.8698 | 0.13422 | -0.0027 | 6.4804
15.5 | 0.8391 | 0.1526 | -0.0132 | 5.4987
16 | 0.8293 | 0.16674 | -0.0211 | 4.9736
16.5 | 0.8377 | 0.176 | -0.0264 | 4.7597
17 | 0.8405 | 0.18752 | -0.0328 | 4.4822

## 33. Re 750k Mach 0.00 (1)
BIGFOIL.COM POLAR EXPORT
NACA67-515 a=0.8
NACA67-515 a=0.8 |  |  |  | Cl Max: | 1.508 | at alpha= | 11.5 | deg
JavaFoil+Calcfoil stall+Eppler ext transition |  |  |  | L/D Max: | 147.82 | at alpha= | 5 | deg
Re: | 750000 |  |  | Cd Min: | 0.00551 | at alpha= | -0.5 | deg
Mach: | 0 |  |  | Cl=0 at alpha= | -4.075 | deg
|  |  |  | @ Cl=0.1, Cd= | 0.0084038
|  |  |  | @ Cl=0.4, Cd= | 0.0055995
|  |  |  | @ Cl=0.6, Cd= | 0.0061153
alpha (deg) | Cl | Cd | Cm | Cl/Cd
-20 | -0.617 | 0.19642 | -0.025 | -3.14
-19.5 | -0.635 | 0.19027 | -0.025 | -3.338
-19 | -0.652 | 0.18095 | -0.026 | -3.603
-18.5 | -0.665 | 0.16725 | -0.027 | -3.979
-18 | -0.678 | 0.16122 | -0.028 | -4.206
-17.5 | -0.689 | 0.15141 | -0.028 | -4.552
-17 | -0.698 | 0.14271 | -0.029 | -4.893
-16.5 | -0.705 | 0.13771 | -0.029 | -5.122
-16 | -0.71 | 0.12748 | -0.029 | -5.57
-15.5 | -0.713 | 0.12168 | -0.03 | -5.858
-15 | -0.712 | 0.1152 | -0.03 | -6.183
-14.5 | -0.709 | 0.10742 | -0.031 | -6.598
-14 | -0.702 | 0.10173 | -0.03 | -6.899
-13.5 | -0.692 | 0.09633 | -0.031 | -7.184
-13 | -0.678 | 0.09028 | -0.032 | -7.514
-12.5 | -0.659 | 0.0844 | -0.032 | -7.81
-12 | -0.638 | 0.07949 | -0.034 | -8.024
-11.5 | -0.613 | 0.07501 | -0.034 | -8.168
-11 | -0.586 | 0.0712 | -0.036 | -8.223
-10.5 | -0.555 | 0.06652 | -0.037 | -8.341
-10 | -0.523 | 0.06237 | -0.039 | -8.377
-9.5 | -0.487 | 0.05851 | -0.04 | -8.327
-9 | -0.45 | 0.05469 | -0.042 | -8.228
-8.5 | -0.41 | 0.05094 | -0.045 | -8.058
-8 | -0.448 | 0.0118 | -0.083 | -37.957
-7.5 | -0.396 | 0.01142 | -0.084 | -34.648
-7 | -0.341 | 0.01098 | -0.086 | -31.077
-6.5 | -0.285 | 0.01065 | -0.087 | -26.794
-6 | -0.228 | 0.0103 | -0.088 | -22.162
-5.5 | -0.17 | 0.01001 | -0.089 | -16.983
-5 | -0.111 | 0.00969 | -0.091 | -11.455
-4.5 | -0.051 | 0.00942 | -0.092 | -5.434
-4 | 0.009 | 0.00915 | -0.093 | 1.011
-3.5 | 0.07 | 0.00893 | -0.095 | 7.858
-3 | 0.131 | 0.00786 | -0.096 | 16.716
-2.5 | 0.193 | 0.00769 | -0.097 | 25.098
-2 | 0.253 | 0.00562 | -0.098 | 45.133
-1.5 | 0.316 | 0.00563 | -0.099 | 56.117
-1 | 0.378 | 0.00565 | -0.101 | 66.8
-0.5 | 0.439 | 0.00551 | -0.102 | 79.75
0 | 0.491 | 0.00585 | -0.103 | 83.946
0.5 | 0.551 | 0.00605 | -0.105 | 91.195
1 | 0.611 | 0.00613 | -0.106 | 99.717
1.5 | 0.671 | 0.00622 | -0.107 | 107.872
2 | 0.73 | 0.00631 | -0.108 | 115.806
2.5 | 0.786 | 0.00641 | -0.109 | 122.626
3 | 0.844 | 0.00653 | -0.11 | 129.245
3.5 | 0.902 | 0.00676 | -0.112 | 133.337
4 | 0.959 | 0.00678 | -0.113 | 141.405
4.5 | 1.016 | 0.00697 | -0.114 | 145.785
5 | 1.071 | 0.00724 | -0.115 | 147.82
5.5 | 1.127 | 0.01619 | -0.117 | 69.599
6 | 1.178 | 0.0168 | -0.118 | 70.128
6.5 | 1.227 | 0.01744 | -0.119 | 70.359
7 | 1.274 | 0.01811 | -0.12 | 70.353
7.5 | 1.318 | 0.0188 | -0.121 | 70.118
8 | 1.36 | 0.01993 | -0.122 | 68.226
8.5 | 1.395 | 0.02073 | -0.123 | 67.328
9 | 1.426 | 0.02164 | -0.124 | 65.928
9.5 | 1.453 | 0.02255 | -0.125 | 64.427
10 | 1.474 | 0.02354 | -0.126 | 62.638
10.5 | 1.491 | 0.02448 | -0.127 | 60.909
11 | 1.502 | 0.02574 | -0.128 | 58.349
11.5 | 1.508 | 0.02691 | -0.129 | 56.039
12 | 1.508 | 0.02816 | -0.13 | 53.564
12.5 | 1.503 | 0.02954 | -0.131 | 50.875
13 | 1.492 | 0.031 | -0.131 | 48.137
13.5 | 1.466 | 0.03448 | -0.131 | 42.533
14 | 1.226 | 0.09887 | -0.079 | 12.402
14.5 | 1.198 | 0.10775 | -0.074 | 11.12
15 | 1.169 | 0.11611 | -0.07 | 10.065
15.5 | 1.141 | 0.12074 | -0.073 | 9.453
16 | 1.107 | 0.12925 | -0.069 | 8.568
16.5 | 1.075 | 0.1374 | -0.07 | 7.821

## 34. Re 750k Mach 0.00 (2)
BIGFOIL.COM POLAR EXPORT
NACA67-515 a=0.8
NACA67-515 a=0.8 |  |  |  | Cl Max: | 1.3151 | at alpha= | 18 | deg
XFOIL ncrit=9 |  |  |  | L/D Max: | 99.9138 | at alpha= | 4.5 | deg
Re: | 750000 |  |  | Cd Min: | 0.13937 | at alpha= | -16 | deg
Mach: | 0 |  |  | Cl=0 at alpha= | -3.7607 | deg
|  |  |  | @ Cl=0.1, Cd= | 0.013692
|  |  |  | @ Cl=0.4, Cd= | 0.011695
|  |  |  | @ Cl=0.6, Cd= | 0.010586
alpha (deg) | Cl | Cd | Cm | Cl/Cd
-16 | -0.1774 | 0.13937 | -0.122 | -1.2729
-15.5 | -0.1897 | 0.12752 | -0.1274 | -1.4876
-15 | -0.1734 | 0.12214 | -0.1298 | -1.4197
-14.5 | -0.1554 | 0.11745 | -0.132 | -1.3231
-14 | -0.1443 | 0.11156 | -0.1348 | -1.2935
-13.5 | -0.1587 | 0.09987 | -0.1407 | -1.5891
-13 | -0.3973 | 0.04768 | -0.163 | -8.3326
-12.5 | -0.4711 | 0.03871 | -0.1589 | -12.17
-12 | -0.5102 | 0.03362 | -0.1512 | -15.1755
-11.5 | -0.5269 | 0.03047 | -0.1429 | -17.2924
-11 | -0.5449 | 0.02596 | -0.1339 | -20.99
-10.5 | -0.5211 | 0.02357 | -0.1304 | -22.1086
-10 | -0.4879 | 0.02236 | -0.1279 | -21.8202
-9.5 | -0.4503 | 0.02138 | -0.1258 | -21.0617
-9 | -0.4099 | 0.01981 | -0.1242 | -20.6916
-8.5 | -0.3657 | 0.01847 | -0.123 | -19.7997
-8 | -0.3199 | 0.01765 | -0.122 | -18.1246
-7.5 | -0.2774 | 0.01607 | -0.1206 | -17.262
-7 | -0.2366 | 0.0157 | -0.1187 | -15.0701
-6.5 | -0.1965 | 0.0153 | -0.1164 | -12.8431
-6 | -0.1536 | 0.01495 | -0.1146 | -10.2742
-5.5 | -0.115 | 0.01416 | -0.1119 | -8.1215
-5 | -0.0682 | 0.01388 | -0.1108 | -4.9135
-4.5 | -0.0233 | 0.01341 | -0.1092 | -1.7375
-4 | -0.0201 | 0.01433 | -0.0995 | -1.4027
-3.5 | 0.0219 | 0.01407 | -0.0973 | 1.5565
-3 | 0.0711 | 0.01373 | -0.0965 | 5.1784
-2.5 | 0.0403 | 0.01498 | -0.0798 | 2.6903
-1 | 0.1214 | 0.01323 | -0.0647 | 9.1761
-0.5 | 0.1796 | 0.01317 | -0.0652 | 13.6371
0 | 0.3076 | 0.01177 | -0.0788 | 26.1342
0.5 | 0.371 | 0.0118 | -0.0799 | 31.4407
2 | 0.5177 | 0.01127 | -0.0769 | 45.9361
2.5 | 0.6092 | 0.01051 | -0.0846 | 57.9638
3 | 0.7043 | 0.00953 | -0.0929 | 73.9035
3.5 | 0.7423 | 0.00896 | -0.0892 | 82.846
4 | 0.7788 | 0.00841 | -0.085 | 92.604
4.5 | 0.8113 | 0.00812 | -0.0802 | 99.9138
5 | 0.82 | 0.00869 | -0.0713 | 94.3613
5.5 | 0.8578 | 0.0087 | -0.0679 | 98.5977
6 | 0.8515 | 0.01003 | -0.0563 | 84.8953
6.5 | 0.8359 | 0.01198 | -0.0439 | 69.7746
7 | 0.8328 | 0.0139 | -0.0344 | 59.9137
7.5 | 0.848 | 0.0159 | -0.0292 | 53.3333
8 | 0.8893 | 0.01804 | -0.0301 | 49.296
8.5 | 0.9139 | 0.01973 | -0.0265 | 46.3203
9 | 0.9457 | 0.02101 | -0.0239 | 45.0119
9.5 | 0.9791 | 0.0222 | -0.0216 | 44.1036
10 | 1.0111 | 0.02352 | -0.0192 | 42.9889
10.5 | 1.0459 | 0.0247 | -0.0172 | 42.3441
11 | 1.0733 | 0.02636 | -0.0144 | 40.717
11.5 | 1.1079 | 0.02757 | -0.0126 | 40.185
12 | 1.1331 | 0.02948 | -0.0098 | 38.4362
12.5 | 1.1638 | 0.03104 | -0.0078 | 37.4936
13 | 1.1839 | 0.03343 | -0.0048 | 35.4143
13.5 | 1.2118 | 0.03529 | -0.0029 | 34.3383
14 | 1.2341 | 0.03763 | -0.0006 | 32.7956
14.5 | 1.2473 | 0.04082 | 0.0023 | 30.5561
15 | 1.268 | 0.0435 | 0.0043 | 29.1494
15.5 | 1.2862 | 0.04649 | 0.006 | 27.6662
16 | 1.2999 | 0.05001 | 0.0078 | 25.9928
16.5 | 1.2964 | 0.05545 | 0.0101 | 23.3796
17 | 1.3068 | 0.05972 | 0.011 | 21.8821
17.5 | 1.3125 | 0.06474 | 0.0116 | 20.2734
18 | 1.3151 | 0.07039 | 0.0117 | 18.6831
18.5 | 1.3127 | 0.07692 | 0.011 | 17.0658
19 | 1.308 | 0.08413 | 0.0095 | 15.5474
19.5 | 1.293 | 0.09315 | 0.007 | 13.8808
20 | 1.265 | 0.10457 | 0.0031 | 12.0972

## 35. Re 750k Mach 0.10 (1)
BIGFOIL.COM POLAR EXPORT
NACA67-515 a=0.8
NACA67-515 a=0.8 |  |  |  | Cl Max: | 1.5 | at alpha= | 11.5 | deg
JavaFoil+Calcfoil stall+Eppler ext transition |  |  |  | L/D Max: | 148.163 | at alpha= | 5 | deg
Re: | 750000 |  |  | Cd Min: | 0.00538 | at alpha= | -0.5 | deg
Mach: | 0.1 |  |  | Cl=0 at alpha= | -4.075 | deg
|  |  |  | @ Cl=0.1, Cd= | 0.0088432
|  |  |  | @ Cl=0.4, Cd= | 0.0055733
|  |  |  | @ Cl=0.6, Cd= | 0.006088
alpha (deg) | Cl | Cd | Cm | Cl/Cd
-20 | -0.568 | 0.20354 | -0.025 | -2.793
-19.5 | -0.59 | 0.19597 | -0.025 | -3.01
-19 | -0.61 | 0.18258 | -0.026 | -3.34
-18.5 | -0.627 | 0.17388 | -0.026 | -3.604
-18 | -0.642 | 0.16332 | -0.027 | -3.932
-17.5 | -0.657 | 0.15433 | -0.028 | -4.255
-17 | -0.67 | 0.14465 | -0.029 | -4.628
-16.5 | -0.68 | 0.13787 | -0.029 | -4.932
-16 | -0.688 | 0.13174 | -0.03 | -5.223
-15.5 | -0.693 | 0.12449 | -0.03 | -5.57
-15 | -0.696 | 0.11558 | -0.03 | -6.02
-14.5 | -0.695 | 0.10994 | -0.03 | -6.323
-14 | -0.691 | 0.10302 | -0.03 | -6.709
-13.5 | -0.684 | 0.09669 | -0.031 | -7.069
-13 | -0.672 | 0.09075 | -0.032 | -7.404
-12.5 | -0.654 | 0.08499 | -0.032 | -7.697
-12 | -0.634 | 0.08046 | -0.034 | -7.881
-11.5 | -0.61 | 0.07539 | -0.034 | -8.092
-11 | -0.584 | 0.07174 | -0.036 | -8.139
-10.5 | -0.554 | 0.06701 | -0.036 | -8.27
-10 | -0.522 | 0.06271 | -0.039 | -8.33
-9.5 | -0.487 | 0.05881 | -0.04 | -8.288
-9 | -0.451 | 0.05472 | -0.043 | -8.242
-8.5 | -0.413 | 0.05025 | -0.047 | -8.209
-8 | -0.449 | 0.01182 | -0.083 | -38.032
-7.5 | -0.397 | 0.01147 | -0.085 | -34.609
-7 | -0.343 | 0.01107 | -0.086 | -30.938
-6.5 | -0.286 | 0.01068 | -0.087 | -26.813
-6 | -0.229 | 0.01035 | -0.089 | -22.135
-5.5 | -0.171 | 0.01006 | -0.09 | -16.973
-5 | -0.111 | 0.00971 | -0.091 | -11.48
-4.5 | -0.051 | 0.00944 | -0.092 | -5.445
-4 | 0.009 | 0.00917 | -0.094 | 1.014
-3.5 | 0.07 | 0.00894 | -0.095 | 7.881
-3 | 0.132 | 0.00874 | -0.096 | 15.098
-2.5 | 0.194 | 0.0077 | -0.098 | 25.168
-2 | 0.255 | 0.00563 | -0.098 | 45.228
-1.5 | 0.317 | 0.00564 | -0.1 | 56.223
-1 | 0.379 | 0.00567 | -0.101 | 66.931
-0.5 | 0.442 | 0.00538 | -0.102 | 81.999
0 | 0.494 | 0.00586 | -0.104 | 84.207
0.5 | 0.554 | 0.00595 | -0.105 | 93.117
1 | 0.614 | 0.00613 | -0.106 | 100.123
1.5 | 0.674 | 0.00622 | -0.107 | 108.317
2 | 0.734 | 0.00631 | -0.109 | 116.262
2.5 | 0.79 | 0.00643 | -0.11 | 122.919
3 | 0.848 | 0.00654 | -0.111 | 129.681
3.5 | 0.906 | 0.0067 | -0.112 | 135.181
4 | 0.964 | 0.00684 | -0.113 | 140.812
4.5 | 1.021 | 0.007 | -0.115 | 145.929
5 | 1.075 | 0.00726 | -0.116 | 148.163
5.5 | 1.132 | 0.0163 | -0.117 | 69.438
6 | 1.183 | 0.01695 | -0.118 | 69.814
6.5 | 1.232 | 0.01758 | -0.119 | 70.075
7 | 1.279 | 0.01824 | -0.121 | 70.108
7.5 | 1.323 | 0.01927 | -0.122 | 68.657
8 | 1.364 | 0.02011 | -0.123 | 67.817
8.5 | 1.399 | 0.02094 | -0.124 | 66.809
9 | 1.429 | 0.02181 | -0.125 | 65.514
9.5 | 1.454 | 0.0228 | -0.126 | 63.779
10 | 1.474 | 0.02382 | -0.127 | 61.86
10.5 | 1.488 | 0.0248 | -0.128 | 60.019
11 | 1.497 | 0.02602 | -0.129 | 57.524
11.5 | 1.5 | 0.02731 | -0.13 | 54.915
12 | 1.497 | 0.02862 | -0.131 | 52.29
12.5 | 1.488 | 0.03013 | -0.131 | 49.386
13 | 1.469 | 0.03215 | -0.132 | 45.706
13.5 | 1.243 | 0.08584 | -0.092 | 14.482
14 | 1.2 | 0.1013 | -0.075 | 11.842
14.5 | 1.169 | 0.11036 | -0.072 | 10.591
15 | 1.136 | 0.11832 | -0.069 | 9.6
15.5 | 1.103 | 0.12424 | -0.071 | 8.881
16 | 1.066 | 0.13193 | -0.069 | 8.078
16.5 | 1.027 | 0.1401 | -0.067 | 7.33

## 36. Re 750k Mach 0.10 (2)
BIGFOIL.COM POLAR EXPORT
NACA67-515 a=0.8
NACA67-515 a=0.8 |  |  |  | Cl Max: | 1.3007 | at alpha= | 17.5 | deg
XFOIL ncrit=9 |  |  |  | L/D Max: | 99.9264 | at alpha= | 4.5 | deg
Re: | 750000 |  |  | Cd Min: | 0.1399 | at alpha= | -16 | deg
Mach: | 0.1 |  |  | Cl=0 at alpha= | -2.9158 | deg
|  |  |  | @ Cl=0.1, Cd= | 0.013157
|  |  |  | @ Cl=0.4, Cd= | 0.012106
|  |  |  | @ Cl=0.6, Cd= | 0.010884
alpha (deg) | Cl | Cd | Cm | Cl/Cd
-16 | -0.1751 | 0.1399 | -0.1226 | -1.2516
-15.5 | -0.1869 | 0.12821 | -0.1281 | -1.4578
-15 | -0.1704 | 0.12276 | -0.1304 | -1.3881
-14.5 | -0.152 | 0.11807 | -0.1326 | -1.2874
-14 | -0.1405 | 0.11222 | -0.1354 | -1.252
-13.5 | -0.1537 | 0.10083 | -0.1412 | -1.5243
-13 | -0.3425 | 0.05351 | -0.1622 | -6.4007
-12.5 | -0.42 | 0.04232 | -0.1632 | -9.9244
-12 | -0.4729 | 0.03594 | -0.1566 | -13.158
-11.5 | -0.5003 | 0.03191 | -0.1483 | -15.6785
-11 | -0.5304 | 0.02743 | -0.1377 | -19.3365
-10.5 | -0.5157 | 0.0244 | -0.133 | -21.1352
-10 | -0.4851 | 0.02304 | -0.13 | -21.0547
-9.5 | -0.449 | 0.02201 | -0.1277 | -20.3998
-9 | -0.4103 | 0.02029 | -0.1256 | -20.2218
-8.5 | -0.3667 | 0.01879 | -0.1243 | -19.5157
-8 | -0.3211 | 0.01789 | -0.1231 | -17.9486
-7.5 | -0.2787 | 0.01627 | -0.1217 | -17.1297
-7 | -0.238 | 0.01589 | -0.1196 | -14.978
-6.5 | -0.1976 | 0.01546 | -0.1173 | -12.7814
-6 | -0.1546 | 0.01505 | -0.1154 | -10.2724
-5.5 | -0.1154 | 0.01425 | -0.1128 | -8.0982
-5 | -0.0685 | 0.01395 | -0.1115 | -4.9104
-4.5 | -0.0234 | 0.0135 | -0.1099 | -1.7333
-4 | -0.0248 | 0.01447 | -0.0992 | -1.7139
-3.5 | 0.0205 | 0.01415 | -0.0975 | 1.4488
-3 | -0.0079 | 0.01541 | -0.0812 | -0.51265
-2.5 | 0.039 | 0.01507 | -0.0799 | 2.5879
-2 | 0.088 | 0.01393 | -0.0794 | 6.3173
-1.5 | 0.1189 | 0.01194 | -0.075 | 9.9581
-1 | 0.1815 | 0.01185 | -0.0763 | 15.3165
-0.5 | 0.2459 | 0.01176 | -0.0781 | 20.9099
0 | 0.2991 | 0.01197 | -0.0772 | 24.9875
0.5 | 0.373 | 0.01187 | -0.0803 | 31.4238
2 | 0.4566 | 0.0126 | -0.0649 | 36.2381
2.5 | 0.5345 | 0.01176 | -0.0694 | 45.4507
3 | 0.628 | 0.01051 | -0.0769 | 59.7526
3.5 | 0.7436 | 0.009 | -0.089 | 82.6222
4 | 0.7776 | 0.00851 | -0.0843 | 91.3749
4.5 | 0.8144 | 0.00815 | -0.0803 | 99.9264
5 | 0.8192 | 0.0088 | -0.0705 | 93.0909
5.5 | 0.8569 | 0.00883 | -0.067 | 97.0442
6 | 0.8494 | 0.01022 | -0.0552 | 83.1115
6.5 | 0.8347 | 0.01217 | -0.0429 | 68.5867
7 | 0.8319 | 0.01412 | -0.0335 | 58.9164
7.5 | 0.8478 | 0.01613 | -0.0284 | 52.5604
8 | 0.8888 | 0.01831 | -0.0292 | 48.5418
8.5 | 0.9139 | 0.02 | -0.0257 | 45.695
9 | 0.9463 | 0.02127 | -0.0231 | 44.4899
9.5 | 0.9797 | 0.0225 | -0.0207 | 43.5422
10 | 1.0107 | 0.02392 | -0.018 | 42.2533
10.5 | 1.0464 | 0.02507 | -0.0161 | 41.7391
11 | 1.0746 | 0.02672 | -0.0133 | 40.2171
11.5 | 1.1083 | 0.02805 | -0.0114 | 39.5116
12 | 1.1336 | 0.02999 | -0.0085 | 37.7993
12.5 | 1.1634 | 0.03167 | -0.0064 | 36.7351
13 | 1.1838 | 0.03409 | -0.0034 | 34.7257
13.5 | 1.2103 | 0.03613 | -0.0013 | 33.4985
14 | 1.2299 | 0.03876 | 0.0013 | 31.7312
14.5 | 1.2455 | 0.04186 | 0.004 | 29.7539
15 | 1.2647 | 0.04477 | 0.006 | 28.2488
15.5 | 1.2815 | 0.04798 | 0.0078 | 26.709
16 | 1.2915 | 0.052 | 0.0096 | 24.8365
16.5 | 1.2903 | 0.05739 | 0.0116 | 22.483
17 | 1.2975 | 0.06218 | 0.0125 | 20.8668
17.5 | 1.3007 | 0.0677 | 0.0129 | 19.2127
18 | 1.3007 | 0.07389 | 0.0126 | 17.6032
18.5 | 1.2951 | 0.08114 | 0.0115 | 15.9613
19 | 1.2859 | 0.0893 | 0.0093 | 14.3998
19.5 | 1.2631 | 0.09983 | 0.0059 | 12.6525
20 | 1.2378 | 0.11147 | 0.001 | 11.1043

## 37. Re 750k Mach 0.25 (1)
BIGFOIL.COM POLAR EXPORT
NACA67-515 a=0.8
NACA67-515 a=0.8 |  |  |  | Cl Max: | 1.459 | at alpha= | 10 | deg
JavaFoil+Calcfoil stall+Eppler ext transition |  |  |  | L/D Max: | 148.889 | at alpha= | 5 | deg
Re: | 750000 |  |  | Cd Min: | 0.00574 | at alpha= | -1.5 | deg
Mach: | 0.25 |  |  | Cl=0 at alpha= | -4.0794 | deg
|  |  |  | @ Cl=0.1, Cd= | 0.0089822
|  |  |  | @ Cl=0.4, Cd= | 0.0057752
|  |  |  | @ Cl=0.6, Cd= | 0.00611
alpha (deg) | Cl | Cd | Cm | Cl/Cd
-18 | -0.305 | 0.23322 | -0.026 | -1.307
-17.5 | -0.358 | 0.20658 | -0.027 | -1.731
-17 | -0.405 | 0.19187 | -0.027 | -2.112
-16.5 | -0.449 | 0.16918 | -0.028 | -2.653
-16 | -0.488 | 0.15652 | -0.028 | -3.119
-15.5 | -0.523 | 0.14389 | -0.029 | -3.634
-15 | -0.553 | 0.13009 | -0.03 | -4.249
-14.5 | -0.577 | 0.12226 | -0.031 | -4.721
-14 | -0.596 | 0.11125 | -0.031 | -5.357
-13.5 | -0.609 | 0.10603 | -0.032 | -5.741
-13 | -0.614 | 0.09809 | -0.032 | -6.258
-12.5 | -0.61 | 0.09089 | -0.032 | -6.711
-12 | -0.601 | 0.08364 | -0.033 | -7.189
-11.5 | -0.587 | 0.07861 | -0.034 | -7.473
-11 | -0.569 | 0.07419 | -0.034 | -7.665
-10.5 | -0.546 | 0.06944 | -0.036 | -7.86
-10 | -0.518 | 0.06473 | -0.036 | -8.004
-9.5 | -0.488 | 0.06024 | -0.039 | -8.094
-9 | -0.453 | 0.05668 | -0.041 | -7.992
-8.5 | -0.415 | 0.05256 | -0.043 | -7.899
-8 | -0.375 | 0.04824 | -0.048 | -7.78
-7.5 | -0.402 | 0.01171 | -0.086 | -34.322
-7 | -0.349 | 0.01136 | -0.088 | -30.694
-6.5 | -0.292 | 0.011 | -0.089 | -26.566
-6 | -0.234 | 0.01062 | -0.091 | -22.043
-5.5 | -0.175 | 0.01028 | -0.092 | -16.997
-5 | -0.114 | 0.00991 | -0.093 | -11.518
-4.5 | -0.053 | 0.00961 | -0.095 | -5.482
-4 | 0.01 | 0.00933 | -0.096 | 1.022
-3.5 | 0.072 | 0.00908 | -0.097 | 7.957
-3 | 0.135 | 0.00886 | -0.099 | 15.288
-2.5 | 0.199 | 0.00868 | -0.1 | 22.925
-2 | 0.263 | 0.00769 | -0.101 | 34.162
-1.5 | 0.326 | 0.00574 | -0.102 | 56.69
-1 | 0.389 | 0.00577 | -0.104 | 67.483
-0.5 | 0.453 | 0.0058 | -0.105 | 78.148
0 | 0.507 | 0.00617 | -0.106 | 82.239
0.5 | 0.569 | 0.00607 | -0.108 | 93.715
1 | 0.631 | 0.00615 | -0.109 | 102.451
1.5 | 0.692 | 0.00624 | -0.11 | 110.889
2 | 0.754 | 0.00647 | -0.111 | 116.561
2.5 | 0.811 | 0.00658 | -0.113 | 123.298
3 | 0.871 | 0.00673 | -0.114 | 129.438
3.5 | 0.93 | 0.00685 | -0.115 | 135.776
4 | 0.989 | 0.00701 | -0.116 | 141.092
4.5 | 1.047 | 0.00719 | -0.118 | 145.623
5 | 1.102 | 0.0074 | -0.119 | 148.889
5.5 | 1.16 | 0.01687 | -0.12 | 68.73
6 | 1.211 | 0.01764 | -0.122 | 68.651
6.5 | 1.259 | 0.01836 | -0.123 | 68.578
7 | 1.305 | 0.01914 | -0.124 | 68.152
7.5 | 1.347 | 0.02027 | -0.125 | 66.422
8 | 1.384 | 0.02117 | -0.126 | 65.39
8.5 | 1.414 | 0.02214 | -0.127 | 63.862
9 | 1.437 | 0.02323 | -0.128 | 61.851
9.5 | 1.452 | 0.02429 | -0.129 | 59.757
10 | 1.459 | 0.0256 | -0.13 | 56.998
10.5 | 1.458 | 0.02685 | -0.131 | 54.293
11 | 1.447 | 0.02818 | -0.132 | 51.341
11.5 | 1.424 | 0.02976 | -0.133 | 47.847
12 | 1.174 | 0.08108 | -0.082 | 14.48
12.5 | 1.133 | 0.09038 | -0.071 | 12.533
13 | 1.093 | 0.09846 | -0.07 | 11.105
13.5 | 1.046 | 0.10589 | -0.066 | 9.875
14 | 0.993 | 0.11651 | -0.065 | 8.519
14.5 | 0.924 | 0.12683 | -0.062 | 7.286
15 | 0.849 | 0.13398 | -0.053 | 6.336

## 38. Re 750k Mach 0.25 (2)
BIGFOIL.COM POLAR EXPORT
NACA67-515 a=0.8
NACA67-515 a=0.8 |  |  |  | Cl Max: | 1.2426 | at alpha= | 15.5 | deg
XFOIL ncrit=9 |  |  |  | L/D Max: | 89.7722 | at alpha= | 4 | deg
Re: | 750000 |  |  | Cd Min: | 0.16767 | at alpha= | 20 | deg
Mach: | 0.25 |  |  | Cl=0 at alpha= | -2.8111 | deg
|  |  |  | @ Cl=0.1, Cd= | 0.014117
|  |  |  | @ Cl=0.4, Cd= | 0.012512
|  |  |  | @ Cl=0.6, Cd= | 0.011048
alpha (deg) | Cl | Cd | Cm | Cl/Cd
-15 | -0.1544 | 0.12601 | -0.1338 | -1.2253
-14.5 | -0.1347 | 0.1212 | -0.136 | -1.1114
-14 | -0.1215 | 0.11542 | -0.1388 | -1.0527
-13.5 | -0.1302 | 0.1052 | -0.1444 | -1.2376
-13 | -0.1368 | 0.09563 | -0.1478 | -1.4305
-12.5 | -0.1247 | 0.0905 | -0.1497 | -1.3779
-12 | -0.1101 | 0.0861 | -0.1515 | -1.2787
-11.5 | -0.3586 | 0.04036 | -0.1693 | -8.885
-11 | -0.3993 | 0.03508 | -0.163 | -11.3826
-10.5 | -0.429 | 0.03067 | -0.1545 | -13.9876
-10 | -0.4355 | 0.02835 | -0.1462 | -15.3616
-9.5 | -0.4189 | 0.02644 | -0.1409 | -15.8434
-9 | -0.3985 | 0.02377 | -0.1358 | -16.7648
-8.5 | -0.3671 | 0.02124 | -0.1322 | -17.2834
-8 | -0.3283 | 0.01954 | -0.1295 | -16.8014
-7.5 | -0.2874 | 0.01793 | -0.1271 | -16.029
-7 | -0.2464 | 0.01698 | -0.1246 | -14.5112
-6.5 | -0.2037 | 0.01639 | -0.1222 | -12.4283
-6 | -0.1581 | 0.01566 | -0.1202 | -10.0958
-5.5 | -0.1153 | 0.01484 | -0.1177 | -7.7695
-5 | -0.0693 | 0.01442 | -0.1158 | -4.8058
-4.5 | -0.0814 | 0.01554 | -0.1026 | -5.2381
-4 | -0.0353 | 0.01495 | -0.1007 | -2.3612
-3.5 | -0.0761 | 0.01632 | -0.0816 | -4.663
-3 | -0.0218 | 0.01586 | -0.0813 | -1.3745
-2.5 | 0.0359 | 0.01539 | -0.0816 | 2.3327
-2 | 0.037 | 0.0162 | -0.0713 | 2.284
-1.5 | 0.08 | 0.01487 | -0.0694 | 5.38
-1 | 0.1193 | 0.01339 | -0.0659 | 8.9096
-0.5 | 0.1811 | 0.0133 | -0.0666 | 13.6165
0 | 0.1987 | 0.01422 | -0.0592 | 13.9733
0.5 | 0.3045 | 0.01304 | -0.067 | 23.3512
1 | 0.3744 | 0.01267 | -0.0694 | 29.5501
1.5 | 0.4507 | 0.0122 | -0.0735 | 36.9426
3 | 0.6386 | 0.01075 | -0.0772 | 59.4047
3.5 | 0.7541 | 0.00929 | -0.0888 | 81.1733
4 | 0.7882 | 0.00878 | -0.0837 | 89.7722
4.5 | 0.7738 | 0.00947 | -0.0694 | 81.7107
5 | 0.8066 | 0.00968 | -0.0648 | 83.3264
6 | 0.8419 | 0.01117 | -0.0499 | 75.3715
6.5 | 0.8291 | 0.01326 | -0.038 | 62.5264
7 | 0.8283 | 0.01532 | -0.0288 | 54.0666
7.5 | 0.8457 | 0.01744 | -0.0239 | 48.492
8 | 0.8873 | 0.01973 | -0.0245 | 44.9721
8.5 | 0.9147 | 0.02146 | -0.021 | 42.6235
9 | 0.9482 | 0.02283 | -0.0183 | 41.5331
9.5 | 0.9834 | 0.02415 | -0.0158 | 40.7205
10 | 1.0154 | 0.0257 | -0.0129 | 39.5097
10.5 | 1.0467 | 0.02733 | -0.0101 | 38.2986
11 | 1.0779 | 0.02903 | -0.0073 | 37.1306
11.5 | 1.1039 | 0.03113 | -0.0042 | 35.461
12 | 1.133 | 0.03311 | -0.0015 | 34.2193
12.5 | 1.1532 | 0.03583 | 0.0019 | 32.1853
13 | 1.1768 | 0.03839 | 0.0047 | 30.6538
13.5 | 1.1977 | 0.04127 | 0.0073 | 29.0211
14 | 1.2081 | 0.04521 | 0.0105 | 26.722
14.5 | 1.2257 | 0.0487 | 0.0128 | 25.1684
15 | 1.2378 | 0.05288 | 0.0148 | 23.4077
15.5 | 1.2426 | 0.05801 | 0.0165 | 21.4204
16 | 1.2377 | 0.06451 | 0.0178 | 19.1862
16.5 | 1.2326 | 0.07154 | 0.0181 | 17.2295
17 | 1.2208 | 0.07987 | 0.0171 | 15.2848
17.5 | 1.2031 | 0.08969 | 0.0145 | 13.414
18 | 1.1811 | 0.10082 | 0.0102 | 11.7149
18.5 | 1.1539 | 0.11362 | 0.004 | 10.1558
19 | 1.1257 | 0.12736 | -0.0038 | 8.8387
19.5 | 1.0968 | 0.14205 | -0.0128 | 7.7212
20 | 1.0236 | 0.16767 | -0.0287 | 6.1048

## 39. Re 750k Mach 0.50 (1)
BIGFOIL.COM POLAR EXPORT
NACA67-515 a=0.8
NACA67-515 a=0.8 |  |  |  | Cl Max: | 1.369 | at alpha= | 7 | deg
JavaFoil+Calcfoil stall+Eppler ext transition |  |  |  | L/D Max: | 143.381 | at alpha= | 4.5 | deg
Re: | 750000 |  |  | Cd Min: | 0.00626 | at alpha= | -1.5 | deg
Mach: | 0.5 |  |  | Cl=0 at alpha= | -4.0797 | deg
|  |  |  | @ Cl=0.1, Cd= | 0.0096657
|  |  |  | @ Cl=0.4, Cd= | 0.0062655
|  |  |  | @ Cl=0.6, Cd= | 0.0067456
alpha (deg) | Cl | Cd | Cm | Cl/Cd
-20 | -0.886 | 0.20978 | -0.036 | -4.225
-19.5 | -0.859 | 0.20283 | -0.037 | -4.237
-19 | -0.83 | 0.1977 | -0.036 | -4.199
-18.5 | -0.802 | 0.19207 | -0.036 | -4.178
-18 | -0.775 | 0.18516 | -0.037 | -4.186
-17.5 | -0.748 | 0.18137 | -0.037 | -4.124
-17 | -0.721 | 0.17687 | -0.038 | -4.074
-16.5 | -0.693 | 0.17279 | -0.039 | -4.012
-16 | -0.665 | 0.16125 | -0.039 | -4.126
-15.5 | -0.637 | 0.15494 | -0.038 | -4.109
-15 | -0.609 | 0.14714 | -0.038 | -4.139
-14.5 | -0.582 | 0.14299 | -0.039 | -4.067
-14 | -0.554 | 0.13896 | -0.04 | -3.986
-13.5 | -0.526 | 0.13417 | -0.04 | -3.923
-13 | -0.499 | 0.13135 | -0.041 | -3.796
-12.5 | -0.47 | 0.12619 | -0.039 | -3.724
-12 | -0.442 | 0.1175 | -0.039 | -3.763
-11.5 | -0.414 | 0.1154 | -0.04 | -3.591
-11 | -0.387 | 0.11097 | -0.04 | -3.484
-10.5 | -0.359 | 0.10799 | -0.041 | -3.323
-10 | -0.33 | 0.10151 | -0.038 | -3.255
-9.5 | -0.303 | 0.09806 | -0.039 | -3.086
-9 | -0.275 | 0.09429 | -0.039 | -2.914
-8.5 | -0.247 | 0.08847 | -0.04 | -2.791
-8 | -0.339 | 0.05833 | -0.04 | -5.809
-7.5 | -0.327 | 0.05979 | -0.041 | -5.462
-7 | -0.295 | 0.0483 | -0.046 | -6.106
-6.5 | -0.254 | 0.04424 | -0.049 | -5.731
-6 | -0.209 | 0.03837 | -0.062 | -5.45
-5.5 | -0.19 | 0.01133 | -0.102 | -16.782
-5 | -0.125 | 0.01087 | -0.104 | -11.509
-4.5 | -0.058 | 0.01045 | -0.105 | -5.55
-4 | 0.011 | 0.01008 | -0.107 | 1.046
-3.5 | 0.08 | 0.00974 | -0.108 | 8.224
-3 | 0.15 | 0.00948 | -0.11 | 15.856
-2.5 | 0.221 | 0.00926 | -0.111 | 23.877
-2 | 0.292 | 0.00906 | -0.113 | 32.216
-1.5 | 0.361 | 0.00626 | -0.113 | 57.671
-1 | 0.432 | 0.00627 | -0.115 | 68.886
-0.5 | 0.503 | 0.0063 | -0.116 | 79.732
0 | 0.565 | 0.0067 | -0.118 | 84.37
0.5 | 0.634 | 0.00679 | -0.119 | 93.358
1 | 0.703 | 0.00691 | -0.121 | 101.661
1.5 | 0.771 | 0.00705 | -0.122 | 109.405
2 | 0.84 | 0.00719 | -0.124 | 116.801
2.5 | 0.902 | 0.00736 | -0.125 | 122.583
3 | 0.968 | 0.00754 | -0.126 | 128.366
3.5 | 1.033 | 0.00776 | -0.128 | 133.238
4 | 1.097 | 0.00783 | -0.129 | 140.058
4.5 | 1.159 | 0.00809 | -0.131 | 143.381
5 | 1.221 | 0.01922 | -0.133 | 63.517
5.5 | 1.272 | 0.02017 | -0.134 | 63.075
6 | 1.316 | 0.02122 | -0.135 | 62.031
6.5 | 1.351 | 0.02241 | -0.137 | 60.276
7 | 1.369 | 0.02424 | -0.138 | 56.475
7.5 | 1.362 | 0.02591 | -0.139 | 52.559
8 | 1.303 | 0.02742 | -0.14 | 47.509
8.5 | 0.693 | 0.08269 | -0.054 | 8.386
9 | 0.72 | 0.08778 | -0.054 | 8.205
9.5 | 0.748 | 0.10091 | -0.059 | 7.41
10 | 0.775 | 0.10371 | -0.06 | 7.469
10.5 | 0.803 | 0.11161 | -0.069 | 7.196
11 | 0.829 | 0.11551 | -0.068 | 7.181
11.5 | 0.856 | 0.11681 | -0.069 | 7.33
12 | 0.883 | 0.12148 | -0.07 | 7.268

## 40. Re 750k Mach 0.50 (2)
BIGFOIL.COM POLAR EXPORT
NACA67-515 a=0.8
NACA67-515 a=0.8 |  |  |  | Cl Max: | 0.1012 | at alpha= | -1 | deg
XFOIL ncrit=9 |  |  |  | L/D Max: | 5.974 | at alpha= | -1 | deg
Re: | 750000 |  |  | Cd Min: | 0.08292 | at alpha= | -11 | deg
Mach: | 0.5 |  |  | Cl=0 at alpha= | -1.7925 | deg
|  |  |  | @ Cl=0.1, Cd= | 0.016963
|  |  |  | @ Cl=0.4, Cd= | 0.01694
|  |  |  | @ Cl=0.6, Cd= | 0.01694
alpha (deg) | Cl | Cd | Cm | Cl/Cd
-11 | -0.0127 | 0.08292 | -0.1773 | -0.15316
-10.5 | -0.0229 | 0.07372 | -0.1793 | -0.31063
-10 | -0.0346 | 0.06515 | -0.1829 | -0.53108
-9.5 | -0.0603 | 0.05278 | -0.1909 | -1.1425
-9 | -0.1034 | 0.04288 | -0.1939 | -2.4114
-8.5 | -0.1412 | 0.03714 | -0.1891 | -3.8018
-8 | -0.1826 | 0.03284 | -0.179 | -5.5603
-7.5 | -0.219 | 0.02953 | -0.1654 | -7.4162
-7 | -0.2315 | 0.02568 | -0.1544 | -9.0148
-6.5 | -0.2818 | 0.0262 | -0.1339 | -10.7557
-6 | -0.349 | 0.02706 | -0.1094 | -12.8973
-5.5 | -0.3249 | 0.02485 | -0.1018 | -13.0744
-5 | -0.2705 | 0.02227 | -0.099 | -12.1464
-4.5 | -0.2744 | 0.0222 | -0.0858 | -12.3604
-4 | -0.2231 | 0.02109 | -0.0823 | -10.5785
-3.5 | -0.1643 | 0.01974 | -0.0804 | -8.3232
-3 | -0.1012 | 0.01898 | -0.0794 | -5.3319
-2.5 | -0.092 | 0.01928 | -0.0691 | -4.7718
-2 | -0.0278 | 0.01867 | -0.0686 | -1.489
-1.5 | 0.0392 | 0.01811 | -0.0688 | 2.1645
-1 | 0.1012 | 0.01694 | -0.0686 | 5.974

## 41. Re 1M Mach 0.00 (1)
BIGFOIL.COM POLAR EXPORT
NACA67-515 a=0.8
NACA67-515 a=0.8 |  |  |  | Cl Max: | 1.51 | at alpha= | 12 | deg
JavaFoil+Calcfoil stall+Eppler ext transition |  |  |  | L/D Max: | 167.179 | at alpha= | 5 | deg
Re: | 1000000 |  |  | Cd Min: | 0.00494 | at alpha= | -2 | deg
Mach: | 0 |  |  | Cl=0 at alpha= | -4.075 | deg
|  |  |  | @ Cl=0.1, Cd= | 0.0075216
|  |  |  | @ Cl=0.4, Cd= | 0.0050308
|  |  |  | @ Cl=0.6, Cd= | 0.0054927
alpha (deg) | Cl | Cd | Cm | Cl/Cd
-20 | -0.617 | 0.19381 | -0.026 | -3.185
-19.5 | -0.636 | 0.18564 | -0.026 | -3.424
-19 | -0.652 | 0.1732 | -0.027 | -3.767
-18.5 | -0.666 | 0.16436 | -0.027 | -4.052
-18 | -0.679 | 0.15452 | -0.028 | -4.392
-17.5 | -0.69 | 0.14734 | -0.029 | -4.681
-17 | -0.699 | 0.13912 | -0.03 | -5.023
-16.5 | -0.706 | 0.13077 | -0.03 | -5.399
-16 | -0.711 | 0.12332 | -0.03 | -5.762
-15.5 | -0.713 | 0.11795 | -0.031 | -6.049
-15 | -0.713 | 0.11064 | -0.032 | -6.444
-14.5 | -0.71 | 0.10502 | -0.032 | -6.757
-14 | -0.703 | 0.09889 | -0.032 | -7.105
-13.5 | -0.692 | 0.09342 | -0.031 | -7.412
-13 | -0.679 | 0.0878 | -0.034 | -7.736
-12.5 | -0.66 | 0.08273 | -0.034 | -7.979
-12 | -0.639 | 0.0778 | -0.036 | -8.21
-11.5 | -0.614 | 0.07288 | -0.036 | -8.419
-11 | -0.586 | 0.06881 | -0.038 | -8.523
-10.5 | -0.556 | 0.06468 | -0.039 | -8.595
-10 | -0.524 | 0.06034 | -0.042 | -8.682
-9.5 | -0.489 | 0.05623 | -0.044 | -8.698
-9 | -0.459 | 0.04733 | -0.054 | -9.701
-8.5 | -0.5 | 0.0115 | -0.082 | -43.453
-8 | -0.449 | 0.01112 | -0.083 | -40.366
-7.5 | -0.396 | 0.01071 | -0.085 | -37.009
-7 | -0.342 | 0.01029 | -0.086 | -33.219
-6.5 | -0.286 | 0.00994 | -0.087 | -28.741
-6 | -0.228 | 0.00962 | -0.089 | -23.748
-5.5 | -0.17 | 0.00934 | -0.09 | -18.222
-5 | -0.111 | 0.00904 | -0.091 | -12.292
-4.5 | -0.051 | 0.00877 | -0.092 | -5.839
-4 | 0.009 | 0.00852 | -0.094 | 1.088
-3.5 | 0.07 | 0.00742 | -0.095 | 9.466
-3 | 0.132 | 0.00763 | -0.096 | 17.231
-2.5 | 0.193 | 0.00748 | -0.098 | 25.82
-2 | 0.255 | 0.00494 | -0.099 | 51.581
-1.5 | 0.317 | 0.00496 | -0.1 | 63.997
-1 | 0.379 | 0.00498 | -0.101 | 76.028
-0.5 | 0.441 | 0.00513 | -0.103 | 85.855
0 | 0.493 | 0.00537 | -0.104 | 91.858
0.5 | 0.553 | 0.00543 | -0.105 | 101.858
1 | 0.613 | 0.00551 | -0.106 | 111.284
1.5 | 0.673 | 0.00557 | -0.107 | 120.974
2 | 0.733 | 0.00566 | -0.109 | 129.491
2.5 | 0.789 | 0.00573 | -0.11 | 137.651
3 | 0.848 | 0.00585 | -0.111 | 144.952
3.5 | 0.906 | 0.00597 | -0.112 | 151.633
4 | 0.963 | 0.00609 | -0.113 | 158.141
4.5 | 1.02 | 0.00625 | -0.114 | 163.074
5 | 1.074 | 0.00643 | -0.116 | 167.179
5.5 | 1.128 | 0.01532 | -0.117 | 73.613
6 | 1.179 | 0.0159 | -0.118 | 74.137
6.5 | 1.228 | 0.01653 | -0.119 | 74.29
7 | 1.275 | 0.01716 | -0.12 | 74.307
7.5 | 1.319 | 0.01782 | -0.121 | 74.015
8 | 1.361 | 0.01885 | -0.122 | 72.168
8.5 | 1.396 | 0.01963 | -0.123 | 71.128
9 | 1.427 | 0.02048 | -0.124 | 69.695
9.5 | 1.454 | 0.02138 | -0.125 | 68
10 | 1.475 | 0.02233 | -0.126 | 66.074
10.5 | 1.492 | 0.0232 | -0.127 | 64.31
11 | 1.503 | 0.02442 | -0.128 | 61.563
11.5 | 1.509 | 0.02543 | -0.129 | 59.329
12 | 1.51 | 0.02666 | -0.13 | 56.627
12.5 | 1.505 | 0.02797 | -0.131 | 53.803
13 | 1.495 | 0.02934 | -0.132 | 50.965
13.5 | 1.479 | 0.03117 | -0.132 | 47.458
14 | 1.453 | 0.03385 | -0.132 | 42.941
14.5 | 1.216 | 0.09735 | -0.089 | 12.496
15 | 1.176 | 0.10951 | -0.079 | 10.741
15.5 | 1.149 | 0.11471 | -0.081 | 10.017
16 | 1.112 | 0.12394 | -0.076 | 8.97
16.5 | 1.078 | 0.13224 | -0.075 | 8.15
17 | 1.042 | 0.14097 | -0.073 | 7.389

## 42. Re 1M Mach 0.00 (2)
BIGFOIL.COM POLAR EXPORT
NACA67-515 a=0.8
NACA67-515 a=0.8 |  |  |  | Cl Max: | 1.3645 | at alpha= | 19 | deg
XFOIL ncrit=9 |  |  |  | L/D Max: | 124.601 | at alpha= | 4.5 | deg
Re: | 1000000 |  |  | Cd Min: | 0.16164 | at alpha= | -18 | deg
Mach: | 0 |  |  | Cl=0 at alpha= | -4.4914 | deg
|  |  |  | @ Cl=0.1, Cd= | 0.010507
|  |  |  | @ Cl=0.4, Cd= | 0.0084379
|  |  |  | @ Cl=0.6, Cd= | 0.0081416
alpha (deg) | Cl | Cd | Cm | Cl/Cd
-18 | -0.2424 | 0.16164 | -0.1087 | -1.4996
-17.5 | -0.223 | 0.15646 | -0.1114 | -1.4253
-17 | -0.2078 | 0.15073 | -0.1146 | -1.3786
-16.5 | -0.2054 | 0.14193 | -0.1191 | -1.4472
-16 | -0.1978 | 0.13395 | -0.1227 | -1.4767
-15.5 | -0.1797 | 0.12913 | -0.1249 | -1.3916
-15 | -0.4471 | 0.06304 | -0.1507 | -7.0923
-14.5 | -0.527 | 0.04517 | -0.1615 | -11.667
-14 | -0.5707 | 0.03787 | -0.1605 | -15.07
-13.5 | -0.6218 | 0.03137 | -0.1542 | -19.8215
-13 | -0.645 | 0.02696 | -0.1474 | -23.9243
-12.5 | -0.6323 | 0.02512 | -0.1431 | -25.1712
-12 | -0.6125 | 0.02388 | -0.139 | -25.6491
-11.5 | -0.593 | 0.0225 | -0.1344 | -26.3556
-11 | -0.568 | 0.02121 | -0.1304 | -26.7798
-10.5 | -0.5348 | 0.0197 | -0.1278 | -27.1472
-10 | -0.4964 | 0.0186 | -0.1259 | -26.6882
-9.5 | -0.4556 | 0.01728 | -0.1244 | -26.3657
-9 | -0.4142 | 0.01564 | -0.1231 | -26.4834
-8.5 | -0.3699 | 0.01486 | -0.1219 | -24.8923
-8 | -0.3244 | 0.01418 | -0.1208 | -22.8773
-7.5 | -0.2778 | 0.01358 | -0.1199 | -20.4566
-7 | -0.2299 | 0.01306 | -0.1191 | -17.6034
-6.5 | -0.1876 | 0.01215 | -0.1173 | -15.4403
-6 | -0.1402 | 0.01188 | -0.1163 | -11.8013
-5.5 | -0.0927 | 0.01164 | -0.1154 | -7.9639
-5 | -0.0487 | 0.01122 | -0.1138 | -4.3405
-4.5 | -0.0008 | 0.01106 | -0.1128 | -0.072333
-4 | 0.0456 | 0.01079 | -0.1116 | 4.2261
-3.5 | 0.094 | 0.01055 | -0.1107 | 8.91
-3 | 0.1425 | 0.0102 | -0.1098 | 13.9706
-2.5 | 0.1857 | 0.00951 | -0.1082 | 19.5268
-2 | 0.2163 | 0.00827 | -0.1043 | 26.1548
-1.5 | 0.2439 | 0.00801 | -0.0989 | 30.4494
-1 | 0.2926 | 0.00821 | -0.0977 | 35.6395
-0.5 | 0.3467 | 0.0083 | -0.0977 | 41.7711
0 | 0.4008 | 0.00844 | -0.0972 | 47.4882
0.5 | 0.4597 | 0.00852 | -0.0979 | 53.9554
1 | 0.5252 | 0.00835 | -0.1005 | 62.8982
1.5 | 0.568 | 0.00834 | -0.0982 | 68.1055
2 | 0.6309 | 0.00795 | -0.1 | 79.3585
2.5 | 0.7096 | 0.00735 | -0.1051 | 96.5442
3 | 0.7543 | 0.00706 | -0.1029 | 106.8414
3.5 | 0.801 | 0.00672 | -0.1012 | 119.1964
4.5 | 0.8423 | 0.00676 | -0.0868 | 124.6006
5 | 0.8555 | 0.00728 | -0.0783 | 117.5137
5.5 | 0.835 | 0.00889 | -0.0638 | 93.9258
6 | 0.8193 | 0.01076 | -0.0511 | 76.1431
6.5 | 0.819 | 0.01258 | -0.0419 | 65.1033
7 | 0.828 | 0.01425 | -0.0346 | 58.1053
7.5 | 0.8441 | 0.01578 | -0.0289 | 53.4918
8 | 0.8673 | 0.01724 | -0.0246 | 50.3074
8.5 | 0.918 | 0.01887 | -0.0267 | 48.6486
9 | 0.9587 | 0.02001 | -0.0259 | 47.911
9.5 | 0.9939 | 0.02109 | -0.0238 | 47.1266
10 | 1.0303 | 0.0221 | -0.0219 | 46.6199
10.5 | 1.0623 | 0.02341 | -0.0195 | 45.378
11 | 1.0984 | 0.02447 | -0.0177 | 44.8876
11.5 | 1.1287 | 0.02592 | -0.0153 | 43.5455
12 | 1.1613 | 0.02726 | -0.0133 | 42.6009
12.5 | 1.1899 | 0.0289 | -0.011 | 41.173
13 | 1.2188 | 0.03055 | -0.0088 | 39.8953
13.5 | 1.2412 | 0.03272 | -0.006 | 37.934
14 | 1.2675 | 0.03468 | -0.0039 | 36.5484
14.5 | 1.2926 | 0.03675 | -0.0019 | 35.1728
15 | 1.304 | 0.04002 | 0.0012 | 32.5837
15.5 | 1.3234 | 0.04276 | 0.0033 | 30.9495
16 | 1.3406 | 0.04579 | 0.0051 | 29.2771
16.5 | 1.3543 | 0.04926 | 0.0069 | 27.4929
17 | 1.3634 | 0.05336 | 0.0085 | 25.551
17.5 | 1.3544 | 0.05959 | 0.0103 | 22.7286
18 | 1.3636 | 0.0642 | 0.0107 | 21.2399
18.5 | 1.3627 | 0.07025 | 0.0107 | 19.3979
19 | 1.3645 | 0.07625 | 0.01 | 17.8951
19.5 | 1.3578 | 0.0837 | 0.0085 | 16.2222
20 | 1.3463 | 0.09228 | 0.006 | 14.5893

## 43. Re 1M Mach 0.10 (1)
BIGFOIL.COM POLAR EXPORT
NACA67-515 a=0.8
NACA67-515 a=0.8 |  |  |  | Cl Max: | 1.501 | at alpha= | 11.5 | deg
JavaFoil+Calcfoil stall+Eppler ext transition |  |  |  | L/D Max: | 167.18 | at alpha= | 5 | deg
Re: | 1000000 |  |  | Cd Min: | 0.00496 | at alpha= | -2 | deg
Mach: | 0.1 |  |  | Cl=0 at alpha= | -4.075 | deg
|  |  |  | @ Cl=0.1, Cd= | 0.0075451
|  |  |  | @ Cl=0.4, Cd= | 0.0050321
|  |  |  | @ Cl=0.6, Cd= | 0.0055067
alpha (deg) | Cl | Cd | Cm | Cl/Cd
-20 | -0.569 | 0.19996 | -0.026 | -2.845
-19.5 | -0.59 | 0.1879 | -0.026 | -3.142
-19 | -0.61 | 0.17984 | -0.027 | -3.394
-18.5 | -0.627 | 0.17052 | -0.027 | -3.678
-18 | -0.643 | 0.15872 | -0.028 | -4.05
-17.5 | -0.657 | 0.15113 | -0.029 | -4.35
-17 | -0.67 | 0.14113 | -0.03 | -4.748
-16.5 | -0.681 | 0.13508 | -0.03 | -5.038
-16 | -0.689 | 0.12486 | -0.031 | -5.515
-15.5 | -0.694 | 0.12043 | -0.031 | -5.763
-15 | -0.697 | 0.11381 | -0.032 | -6.12
-14.5 | -0.696 | 0.10562 | -0.032 | -6.587
-14 | -0.692 | 0.09965 | -0.032 | -6.94
-13.5 | -0.684 | 0.09474 | -0.032 | -7.222
-13 | -0.673 | 0.08834 | -0.034 | -7.616
-12.5 | -0.655 | 0.08346 | -0.034 | -7.846
-12 | -0.635 | 0.07789 | -0.036 | -8.151
-11.5 | -0.611 | 0.07367 | -0.036 | -8.295
-11 | -0.585 | 0.0694 | -0.038 | -8.425
-10.5 | -0.555 | 0.06527 | -0.039 | -8.504
-10 | -0.524 | 0.06071 | -0.041 | -8.626
-9.5 | -0.489 | 0.05683 | -0.043 | -8.604
-9 | -0.456 | 0.05018 | -0.05 | -9.093
-8.5 | -0.501 | 0.01159 | -0.082 | -43.236
-8 | -0.45 | 0.01114 | -0.084 | -40.427
-7.5 | -0.397 | 0.01076 | -0.085 | -36.938
-7 | -0.343 | 0.01037 | -0.086 | -33.054
-6.5 | -0.287 | 0.00999 | -0.088 | -28.694
-6 | -0.229 | 0.00967 | -0.089 | -23.728
-5.5 | -0.171 | 0.00939 | -0.09 | -18.21
-5 | -0.112 | 0.00906 | -0.092 | -12.317
-4.5 | -0.051 | 0.00879 | -0.093 | -5.85
-4 | 0.009 | 0.00853 | -0.094 | 1.09
-3.5 | 0.071 | 0.00745 | -0.095 | 9.462
-3 | 0.132 | 0.00765 | -0.097 | 17.274
-2.5 | 0.194 | 0.00749 | -0.098 | 25.901
-2 | 0.256 | 0.00496 | -0.099 | 51.67
-1.5 | 0.319 | 0.00497 | -0.101 | 64.134
-1 | 0.381 | 0.00498 | -0.102 | 76.451
-0.5 | 0.443 | 0.00515 | -0.103 | 86.034
0 | 0.496 | 0.00537 | -0.104 | 92.246
0.5 | 0.556 | 0.00547 | -0.106 | 101.627
1 | 0.616 | 0.00552 | -0.107 | 111.707
1.5 | 0.677 | 0.0056 | -0.108 | 120.728
2 | 0.737 | 0.00567 | -0.109 | 129.864
2.5 | 0.793 | 0.00578 | -0.11 | 137.285
3 | 0.852 | 0.00587 | -0.111 | 145.133
3.5 | 0.91 | 0.00599 | -0.113 | 151.933
4 | 0.968 | 0.00614 | -0.114 | 157.663
4.5 | 1.024 | 0.00627 | -0.115 | 163.326
5 | 1.079 | 0.00645 | -0.116 | 167.18
5.5 | 1.133 | 0.01545 | -0.117 | 73.295
6 | 1.184 | 0.01603 | -0.118 | 73.854
6.5 | 1.233 | 0.01667 | -0.12 | 73.981
7 | 1.28 | 0.01728 | -0.121 | 74.041
7.5 | 1.324 | 0.01824 | -0.122 | 72.555
8 | 1.365 | 0.01902 | -0.123 | 71.761
8.5 | 1.4 | 0.01981 | -0.124 | 70.67
9 | 1.43 | 0.02069 | -0.125 | 69.113
9.5 | 1.455 | 0.02164 | -0.126 | 67.246
10 | 1.475 | 0.0226 | -0.127 | 65.255
10.5 | 1.489 | 0.0235 | -0.128 | 63.384
11 | 1.498 | 0.02472 | -0.129 | 60.602
11.5 | 1.501 | 0.02595 | -0.13 | 57.857
12 | 1.499 | 0.02719 | -0.131 | 55.115
12.5 | 1.49 | 0.02854 | -0.132 | 52.216
13 | 1.476 | 0.03 | -0.132 | 49.184
13.5 | 1.454 | 0.03217 | -0.133 | 45.206
14 | 1.401 | 0.03913 | -0.13 | 35.812
14.5 | 1.178 | 0.1036 | -0.081 | 11.369
15 | 1.14 | 0.11312 | -0.076 | 10.082
15.5 | 1.108 | 0.11927 | -0.077 | 9.286
16 | 1.069 | 0.12761 | -0.074 | 8.375
16.5 | 1.029 | 0.13606 | -0.072 | 7.566

## 44. Re 1M Mach 0.10 (2)
BIGFOIL.COM POLAR EXPORT
NACA67-515 a=0.8
NACA67-515 a=0.8 |  |  |  | Cl Max: | 1.3514 | at alpha= | 18 | deg
XFOIL ncrit=9 |  |  |  | L/D Max: | 122.58 | at alpha= | 4.5 | deg
Re: | 1000000 |  |  | Cd Min: | 0.16234 | at alpha= | -18 | deg
Mach: | 0.1 |  |  | Cl=0 at alpha= | -4.4903 | deg
|  |  |  | @ Cl=0.1, Cd= | 0.010561
|  |  |  | @ Cl=0.4, Cd= | 0.008476
|  |  |  | @ Cl=0.6, Cd= | 0.0082134
alpha (deg) | Cl | Cd | Cm | Cl/Cd
-18 | -0.2405 | 0.16234 | -0.1092 | -1.4815
-17.5 | -0.2215 | 0.15695 | -0.1119 | -1.4113
-17 | -0.2059 | 0.15125 | -0.1151 | -1.3613
-16.5 | -0.2029 | 0.14264 | -0.1196 | -1.4225
-16 | -0.1949 | 0.13471 | -0.1232 | -1.4468
-15.5 | -0.1769 | 0.12973 | -0.1254 | -1.3636
-15 | -0.1644 | 0.12369 | -0.1285 | -1.3291
-14.5 | -0.4709 | 0.05212 | -0.1597 | -9.0349
-14 | -0.5165 | 0.04232 | -0.1634 | -12.2046
-13.5 | -0.5808 | 0.03415 | -0.1593 | -17.0073
-13 | -0.6179 | 0.0289 | -0.1524 | -21.3806
-12.5 | -0.6145 | 0.02644 | -0.1474 | -23.2413
-12 | -0.5975 | 0.02509 | -0.1432 | -23.8143
-11.5 | -0.5819 | 0.02348 | -0.1382 | -24.7828
-11 | -0.562 | 0.02204 | -0.1333 | -25.4991
-10.5 | -0.5326 | 0.02034 | -0.1301 | -26.1849
-10 | -0.496 | 0.01904 | -0.1278 | -26.0504
-9.5 | -0.4548 | 0.01836 | -0.126 | -24.7712
-9 | -0.4147 | 0.01592 | -0.1246 | -26.049
-8.5 | -0.3704 | 0.01507 | -0.1233 | -24.5786
-8 | -0.3247 | 0.01435 | -0.1222 | -22.6272
-7.5 | -0.278 | 0.01371 | -0.1211 | -20.2772
-7 | -0.2294 | 0.01323 | -0.1203 | -17.3394
-6.5 | -0.1874 | 0.01225 | -0.1184 | -15.298
-6 | -0.1405 | 0.01198 | -0.1173 | -11.7279
-5.5 | -0.0931 | 0.01171 | -0.1162 | -7.9505
-5 | -0.049 | 0.01129 | -0.1145 | -4.3401
-4.5 | -0.0009 | 0.01114 | -0.1135 | -0.08079
-4 | 0.0454 | 0.01085 | -0.1122 | 4.1843
-3.5 | 0.0942 | 0.0106 | -0.1113 | 8.8868
-3 | 0.1435 | 0.01027 | -0.1105 | 13.9727
-2.5 | 0.1873 | 0.0096 | -0.1089 | 19.5104
-2 | 0.2168 | 0.00846 | -0.1047 | 25.6265
-1.5 | 0.2409 | 0.00809 | -0.0986 | 29.7775
-1 | 0.2911 | 0.00828 | -0.0977 | 35.157
-0.5 | 0.3466 | 0.00835 | -0.0978 | 41.509
0 | 0.4017 | 0.00848 | -0.0975 | 47.3703
0.5 | 0.4615 | 0.00857 | -0.0983 | 53.8506
1 | 0.5273 | 0.00844 | -0.1009 | 62.4763
1.5 | 0.5657 | 0.00844 | -0.0976 | 67.0261
2 | 0.6323 | 0.008 | -0.1001 | 79.0375
2.5 | 0.7129 | 0.00742 | -0.1055 | 96.0782
3 | 0.7564 | 0.0071 | -0.103 | 106.5352
3.5 | 0.802 | 0.00677 | -0.1009 | 118.4638
4.5 | 0.8409 | 0.00686 | -0.0859 | 122.5802
5 | 0.8548 | 0.00739 | -0.0775 | 115.6698
5.5 | 0.8342 | 0.00902 | -0.063 | 92.4834
6 | 0.8183 | 0.01094 | -0.0502 | 74.7989
6.5 | 0.8182 | 0.01277 | -0.041 | 64.072
7 | 0.8275 | 0.01445 | -0.0338 | 57.2664
7.5 | 0.8439 | 0.016 | -0.0281 | 52.7437
8 | 0.8674 | 0.01746 | -0.0238 | 49.6793
8.5 | 0.9178 | 0.01914 | -0.0258 | 47.9519
9 | 0.9598 | 0.02025 | -0.0251 | 47.3975
9.5 | 0.9943 | 0.0214 | -0.0228 | 46.4626
10 | 1.0311 | 0.02242 | -0.0209 | 45.9902
10.5 | 1.0639 | 0.02372 | -0.0185 | 44.8524
11 | 1.099 | 0.02487 | -0.0166 | 44.1898
11.5 | 1.1301 | 0.02632 | -0.0142 | 42.9369
12 | 1.1609 | 0.02783 | -0.0119 | 41.714
12.5 | 1.1907 | 0.02944 | -0.0096 | 40.445
13 | 1.2177 | 0.03128 | -0.0071 | 38.929
13.5 | 1.2412 | 0.03344 | -0.0044 | 37.1172
14 | 1.2663 | 0.03555 | -0.0021 | 35.6203
14.5 | 1.2899 | 0.03782 | 0 | 34.1063
15 | 1.3024 | 0.0411 | 0.003 | 31.6886
15.5 | 1.3198 | 0.04413 | 0.0052 | 29.9071
16 | 1.3355 | 0.0474 | 0.0071 | 28.1751
16.5 | 1.3474 | 0.05119 | 0.0088 | 26.3215
17 | 1.351 | 0.05603 | 0.0105 | 24.1121
17.5 | 1.3434 | 0.06236 | 0.0118 | 21.5427
18 | 1.3514 | 0.06734 | 0.012 | 20.0683
18.5 | 1.3467 | 0.07412 | 0.0116 | 18.1692
19 | 1.345 | 0.08087 | 0.0104 | 16.6316
19.5 | 1.3352 | 0.08915 | 0.0082 | 14.977
20 | 1.3197 | 0.09869 | 0.0049 | 13.3722

## 45. Re 1M Mach 0.25 (1)
BIGFOIL.COM POLAR EXPORT
NACA67-515 a=0.8
NACA67-515 a=0.8 |  |  |  | Cl Max: | 1.46 | at alpha= | 10 | deg
JavaFoil+Calcfoil stall+Eppler ext transition |  |  |  | L/D Max: | 166.332 | at alpha= | 5 | deg
Re: | 1000000 |  |  | Cd Min: | 0.00491 | at alpha= | -1.5 | deg
Mach: | 0.25 |  |  | Cl=0 at alpha= | -4.0794 | deg
|  |  |  | @ Cl=0.1, Cd= | 0.0083525
|  |  |  | @ Cl=0.4, Cd= | 0.0050828
|  |  |  | @ Cl=0.6, Cd= | 0.0055342
alpha (deg) | Cl | Cd | Cm | Cl/Cd
-18 | -0.305 | 0.22205 | -0.027 | -1.373
-17.5 | -0.358 | 0.1951 | -0.028 | -1.834
-17 | -0.405 | 0.17561 | -0.028 | -2.309
-16.5 | -0.449 | 0.16415 | -0.029 | -2.735
-16 | -0.488 | 0.14977 | -0.029 | -3.26
-15.5 | -0.523 | 0.1383 | -0.03 | -3.782
-15 | -0.553 | 0.12591 | -0.031 | -4.391
-14.5 | -0.577 | 0.11822 | -0.031 | -4.885
-14 | -0.596 | 0.10998 | -0.032 | -5.422
-13.5 | -0.609 | 0.1015 | -0.033 | -6
-13 | -0.614 | 0.09444 | -0.033 | -6.502
-12.5 | -0.61 | 0.08875 | -0.033 | -6.875
-12 | -0.602 | 0.08221 | -0.034 | -7.318
-11.5 | -0.588 | 0.0762 | -0.036 | -7.718
-11 | -0.569 | 0.07252 | -0.036 | -7.85
-10.5 | -0.547 | 0.06717 | -0.038 | -8.138
-10 | -0.519 | 0.06329 | -0.039 | -8.201
-9.5 | -0.489 | 0.05864 | -0.042 | -8.333
-9 | -0.454 | 0.05487 | -0.044 | -8.277
-8.5 | -0.417 | 0.05028 | -0.048 | -8.295
-8 | -0.456 | 0.01152 | -0.086 | -39.571
-7.5 | -0.404 | 0.01107 | -0.087 | -36.487
-7 | -0.349 | 0.01066 | -0.089 | -32.778
-6.5 | -0.293 | 0.0103 | -0.09 | -28.41
-6 | -0.234 | 0.00993 | -0.091 | -23.619
-5.5 | -0.175 | 0.00959 | -0.093 | -18.245
-5 | -0.114 | 0.00925 | -0.094 | -12.346
-4.5 | -0.053 | 0.00895 | -0.095 | -5.892
-4 | 0.01 | 0.00868 | -0.097 | 1.099
-3.5 | 0.072 | 0.00844 | -0.098 | 8.574
-3 | 0.136 | 0.00824 | -0.099 | 16.452
-2.5 | 0.199 | 0.00721 | -0.101 | 27.601
-2 | 0.263 | 0.00744 | -0.102 | 35.304
-1.5 | 0.327 | 0.00491 | -0.103 | 66.734
-1 | 0.391 | 0.00508 | -0.105 | 76.96
-0.5 | 0.455 | 0.0051 | -0.106 | 89.211
0 | 0.509 | 0.00539 | -0.107 | 94.457
0.5 | 0.571 | 0.00545 | -0.108 | 104.704
1 | 0.633 | 0.00563 | -0.11 | 112.335
1.5 | 0.695 | 0.00573 | -0.111 | 121.24
2 | 0.756 | 0.0058 | -0.112 | 130.327
2.5 | 0.814 | 0.00592 | -0.113 | 137.589
3 | 0.874 | 0.00602 | -0.114 | 145.163
3.5 | 0.934 | 0.00616 | -0.116 | 151.652
4 | 0.993 | 0.00628 | -0.117 | 157.959
4.5 | 1.051 | 0.00646 | -0.118 | 162.759
5 | 1.106 | 0.00665 | -0.119 | 166.332
5.5 | 1.16 | 0.01604 | -0.121 | 72.36
6 | 1.211 | 0.0167 | -0.122 | 72.534
6.5 | 1.26 | 0.01741 | -0.123 | 72.358
7 | 1.305 | 0.01809 | -0.124 | 72.151
7.5 | 1.347 | 0.01919 | -0.125 | 70.22
8 | 1.385 | 0.02009 | -0.126 | 68.959
8.5 | 1.415 | 0.02102 | -0.127 | 67.319
9 | 1.437 | 0.02198 | -0.128 | 65.387
9.5 | 1.453 | 0.02305 | -0.129 | 63.028
10 | 1.46 | 0.02426 | -0.13 | 60.19
10.5 | 1.459 | 0.02541 | -0.131 | 57.394
11 | 1.448 | 0.02672 | -0.132 | 54.197
11.5 | 1.428 | 0.02831 | -0.133 | 50.44
12 | 1.397 | 0.0301 | -0.134 | 46.413
12.5 | 1.152 | 0.0818 | -0.089 | 14.085
13 | 1.098 | 0.09378 | -0.077 | 11.711
13.5 | 1.049 | 0.10227 | -0.072 | 10.253
14 | 0.994 | 0.11175 | -0.068 | 8.894
14.5 | 0.925 | 0.12057 | -0.066 | 7.675
15 | 0.85 | 0.13371 | -0.059 | 6.356

## 46. Re 1M Mach 0.25 (2)
BIGFOIL.COM POLAR EXPORT
NACA67-515 a=0.8
NACA67-515 a=0.8 |  |  |  | Cl Max: | 1.2945 | at alpha= | 16 | deg
XFOIL ncrit=9 |  |  |  | L/D Max: | 118.621 | at alpha= | 4 | deg
Re: | 1000000 |  |  | Cd Min: | 0.1448 | at alpha= | 20 | deg
Mach: | 0.25 |  |  | Cl=0 at alpha= | -4.4687 | deg
|  |  |  | @ Cl=0.1, Cd= | 0.010867
|  |  |  | @ Cl=0.4, Cd= | 0.0087182
|  |  |  | @ Cl=0.6, Cd= | 0.0085493
alpha (deg) | Cl | Cd | Cm | Cl/Cd
-15.5 | -0.1626 | 0.13279 | -0.1288 | -1.2245
-15 | -0.1485 | 0.12673 | -0.132 | -1.1718
-14.5 | -0.1357 | 0.1205 | -0.1351 | -1.1261
-14 | -0.1418 | 0.10985 | -0.1403 | -1.2909
-13.5 | -0.143 | 0.10125 | -0.1436 | -1.4123
-13 | -0.1292 | 0.09617 | -0.146 | -1.3435
-12.5 | -0.1443 | 0.08523 | -0.15 | -1.6931
-12 | -0.1803 | 0.07173 | -0.1557 | -2.5136
-11.5 | -0.4115 | 0.03548 | -0.166 | -11.5981
-11 | -0.4467 | 0.0304 | -0.1584 | -14.6941
-10.5 | -0.4726 | 0.02588 | -0.1488 | -18.2612
-10 | -0.4726 | 0.0229 | -0.141 | -20.6376
-9.5 | -0.4463 | 0.02084 | -0.1367 | -21.4155
-9 | -0.4143 | 0.01822 | -0.1333 | -22.7387
-8.5 | -0.3725 | 0.0165 | -0.1313 | -22.5758
-8 | -0.3264 | 0.01548 | -0.1296 | -21.0853
-7.5 | -0.2786 | 0.01456 | -0.1282 | -19.1346
-7 | -0.2296 | 0.01381 | -0.1269 | -16.6256
-6.5 | -0.1857 | 0.01298 | -0.1247 | -14.3066
-6 | -0.1409 | 0.01245 | -0.1227 | -11.3173
-5.5 | -0.0949 | 0.01214 | -0.1209 | -7.8171
-5 | -0.0507 | 0.01172 | -0.1187 | -4.3259
-4.5 | -0.003 | 0.01147 | -0.1171 | -0.26155
-4 | 0.0449 | 0.01116 | -0.1156 | 4.0233
-3.5 | 0.0958 | 0.01089 | -0.1147 | 8.7971
-3 | 0.1481 | 0.0106 | -0.1141 | 13.9717
-2.5 | 0.1943 | 0.01018 | -0.1125 | 19.0864
-2 | 0.2111 | 0.00965 | -0.1052 | 21.8756
-1.5 | 0.229 | 0.00847 | -0.0978 | 27.0366
-1 | 0.2872 | 0.00856 | -0.0981 | 33.5514
-0.5 | 0.348 | 0.00858 | -0.0989 | 40.5594
0 | 0.4082 | 0.00874 | -0.0993 | 46.7048
0.5 | 0.4323 | 0.00931 | -0.0924 | 46.4339
1 | 0.488 | 0.00919 | -0.0924 | 53.1012
1.5 | 0.5615 | 0.0088 | -0.096 | 63.8068
2 | 0.6429 | 0.00827 | -0.1012 | 77.7388
2.5 | 0.6943 | 0.008 | -0.1 | 86.7875
3 | 0.7692 | 0.00734 | -0.1036 | 104.7956
3.5 | 0.8011 | 0.00703 | -0.0981 | 113.9545
4 | 0.8256 | 0.00696 | -0.0911 | 118.6207
4.5 | 0.8354 | 0.00739 | -0.0815 | 113.0447
5 | 0.8503 | 0.00802 | -0.0731 | 106.0224
5.5 | 0.8285 | 0.00984 | -0.0583 | 84.1972
6 | 0.8144 | 0.01187 | -0.0459 | 68.6099
7.5 | 0.8434 | 0.01722 | -0.0238 | 48.9779
8 | 0.867 | 0.01878 | -0.0193 | 46.1661
8.5 | 0.9186 | 0.02043 | -0.0208 | 44.9633
9.5 | 1.0002 | 0.02291 | -0.018 | 43.6578
10 | 1.0352 | 0.02425 | -0.0155 | 42.6887
10.5 | 1.0699 | 0.02561 | -0.0129 | 41.7766
11 | 1.1007 | 0.02727 | -0.01 | 40.363
11.5 | 1.1345 | 0.02881 | -0.0076 | 39.3787
12 | 1.1611 | 0.03087 | -0.0044 | 37.6126
12.5 | 1.1914 | 0.03275 | -0.0019 | 36.3786
13 | 1.2105 | 0.03552 | 0.0016 | 34.0794
13.5 | 1.234 | 0.03808 | 0.0044 | 32.4055
14 | 1.254 | 0.04102 | 0.0072 | 30.5705
14.5 | 1.2657 | 0.04481 | 0.0102 | 28.2459
15 | 1.2792 | 0.04865 | 0.0127 | 26.2939
15.5 | 1.2873 | 0.05323 | 0.0148 | 24.1837
16 | 1.2945 | 0.05815 | 0.0163 | 22.2614
16.5 | 1.2876 | 0.06489 | 0.0174 | 19.8428
17 | 1.2719 | 0.07322 | 0.0173 | 17.3709
17.5 | 1.2618 | 0.0815 | 0.016 | 15.4822
18 | 1.247 | 0.09103 | 0.0132 | 13.6988
18.5 | 1.2183 | 0.10324 | 0.0083 | 11.8007
19 | 1.1956 | 0.11537 | 0.0022 | 10.3632
19.5 | 1.1681 | 0.12891 | -0.0055 | 9.0614
20 | 1.1313 | 0.1448 | -0.0151 | 7.8128

## 47. Re 1M Mach 0.50 (1)
BIGFOIL.COM POLAR EXPORT
NACA67-515 a=0.8
NACA67-515 a=0.8 |  |  |  | Cl Max: | 1.37 | at alpha= | 7 | deg
JavaFoil+Calcfoil stall+Eppler ext transition |  |  |  | L/D Max: | 160.664 | at alpha= | 4.5 | deg
Re: | 1000000 |  |  | Cd Min: | 0.00547 | at alpha= | -1.5 | deg
Mach: | 0.5 |  |  | Cl=0 at alpha= | -4.0797 | deg
|  |  |  | @ Cl=0.1, Cd= | 0.0089786
|  |  |  | @ Cl=0.4, Cd= | 0.0054903
|  |  |  | @ Cl=0.6, Cd= | 0.0057996
alpha (deg) | Cl | Cd | Cm | Cl/Cd
-20 | -0.886 | 0.19843 | -0.036 | -4.467
-19.5 | -0.859 | 0.19264 | -0.037 | -4.461
-19 | -0.831 | 0.18767 | -0.036 | -4.426
-18.5 | -0.803 | 0.18141 | -0.036 | -4.424
-18 | -0.775 | 0.1782 | -0.037 | -4.35
-17.5 | -0.748 | 0.17106 | -0.037 | -4.372
-17 | -0.721 | 0.16656 | -0.038 | -4.326
-16.5 | -0.693 | 0.16247 | -0.039 | -4.267
-16 | -0.666 | 0.15261 | -0.039 | -4.361
-15.5 | -0.637 | 0.14507 | -0.038 | -4.389
-15 | -0.609 | 0.14056 | -0.039 | -4.334
-14.5 | -0.582 | 0.13649 | -0.039 | -4.261
-14 | -0.554 | 0.13252 | -0.04 | -4.18
-13.5 | -0.526 | 0.12776 | -0.041 | -4.12
-13 | -0.499 | 0.12503 | -0.041 | -3.989
-12.5 | -0.47 | 0.11878 | -0.039 | -3.956
-12 | -0.442 | 0.11254 | -0.039 | -3.929
-11.5 | -0.414 | 0.10802 | -0.04 | -3.836
-11 | -0.387 | 0.10367 | -0.041 | -3.73
-10.5 | -0.359 | 0.10074 | -0.041 | -3.562
-10 | -0.33 | 0.09566 | -0.039 | -3.454
-9.5 | -0.303 | 0.093 | -0.04 | -3.255
-9 | -0.275 | 0.08853 | -0.04 | -3.105
-8.5 | -0.247 | 0.08325 | -0.041 | -2.967
-8 | -0.339 | 0.05625 | -0.041 | -6.025
-7.5 | -0.327 | 0.05774 | -0.041 | -5.657
-7 | -0.295 | 0.04665 | -0.048 | -6.33
-6.5 | -0.254 | 0.04275 | -0.053 | -5.947
-6 | -0.252 | 0.01105 | -0.101 | -22.822
-5.5 | -0.19 | 0.01058 | -0.103 | -17.988
-5 | -0.125 | 0.01012 | -0.104 | -12.371
-4.5 | -0.058 | 0.00974 | -0.106 | -5.965
-4 | 0.011 | 0.00937 | -0.107 | 1.125
-3.5 | 0.08 | 0.00905 | -0.109 | 8.857
-3 | 0.15 | 0.0088 | -0.11 | 17.105
-2.5 | 0.221 | 0.00858 | -0.112 | 25.797
-2 | 0.292 | 0.00838 | -0.113 | 34.874
-1.5 | 0.364 | 0.00547 | -0.114 | 66.461
-1 | 0.435 | 0.00551 | -0.116 | 78.908
-0.5 | 0.506 | 0.00554 | -0.117 | 91.289
0 | 0.567 | 0.0059 | -0.119 | 96.166
0.5 | 0.636 | 0.00569 | -0.12 | 111.899
1 | 0.705 | 0.00582 | -0.122 | 121.268
1.5 | 0.774 | 0.00605 | -0.123 | 127.996
2 | 0.843 | 0.00618 | -0.125 | 136.404
2.5 | 0.906 | 0.00646 | -0.126 | 140.319
3 | 0.972 | 0.00662 | -0.127 | 146.923
3.5 | 1.037 | 0.00678 | -0.129 | 152.894
4 | 1.101 | 0.007 | -0.13 | 157.387
4.5 | 1.163 | 0.00724 | -0.131 | 160.664
5 | 1.221 | 0.01821 | -0.133 | 67.065
5.5 | 1.273 | 0.01912 | -0.134 | 66.577
6 | 1.317 | 0.0201 | -0.136 | 65.539
6.5 | 1.351 | 0.02121 | -0.137 | 63.723
7 | 1.37 | 0.02297 | -0.138 | 59.652
7.5 | 1.363 | 0.02465 | -0.139 | 55.295
8 | 1.304 | 0.02646 | -0.14 | 49.294
8.5 | 0.696 | 0.06205 | -0.068 | 11.214
9 | 0.721 | 0.07135 | -0.056 | 10.099
9.5 | 0.748 | 0.09507 | -0.06 | 7.867
10 | 0.775 | 0.09786 | -0.061 | 7.917
10.5 | 0.803 | 0.10346 | -0.069 | 7.765
11 | 0.83 | 0.10879 | -0.068 | 7.626
11.5 | 0.856 | 0.10933 | -0.069 | 7.832
12 | 0.883 | 0.11566 | -0.07 | 7.635

## 48. Re 1M Mach 0.50 (2)
BIGFOIL.COM POLAR EXPORT
NACA67-515 a=0.8
NACA67-515 a=0.8 |  |  |  | Cl Max: | 1.1135 | at alpha= | 12 | deg
XFOIL ncrit=9 |  |  |  | L/D Max: | 76.237 | at alpha= | 4.5 | deg
Re: | 1000000 |  |  | Cd Min: | 0.20775 | at alpha= | -20 | deg
Mach: | 0.5 |  |  | Cl=0 at alpha= | -2.8585 | deg
|  |  |  | @ Cl=0.1, Cd= | 0.013835
|  |  |  | @ Cl=0.4, Cd= | 0.011572
|  |  |  | @ Cl=0.6, Cd= | 0.011221
alpha (deg) | Cl | Cd | Cm | Cl/Cd
-20 | -0.2776 | 0.20775 | -0.1108 | -1.3362
-19.5 | -0.2597 | 0.20037 | -0.1149 | -1.2961
-19 | -0.2367 | 0.19402 | -0.1186 | -1.22
-18.5 | -0.2154 | 0.18771 | -0.1226 | -1.1475
-18 | -0.1994 | 0.17961 | -0.1271 | -1.1102
-17.5 | -0.1858 | 0.17147 | -0.1314 | -1.0836
-17 | -0.161 | 0.1657 | -0.1345 | -0.97164
-16.5 | -0.141 | 0.15937 | -0.1381 | -0.88473
-15.5 | -0.1121 | 0.14387 | -0.1458 | -0.77918
-15 | -0.0928 | 0.13785 | -0.1491 | -0.6732
-14.5 | -0.0751 | 0.13143 | -0.1526 | -0.57141
-14 | -0.0723 | 0.12256 | -0.1577 | -0.58992
-13.5 | -0.0585 | 0.11526 | -0.1606 | -0.50755
-13 | -0.0381 | 0.10988 | -0.1631 | -0.34674
-12.5 | -0.024 | 0.10372 | -0.166 | -0.23139
-12 | -0.0242 | 0.09484 | -0.171 | -0.25517
-11 | -0.0125 | 0.08091 | -0.1758 | -0.15449
-10.5 | -0.0442 | 0.06786 | -0.1812 | -0.65134
-10 | -0.0668 | 0.05789 | -0.186 | -1.1539
-9.5 | -0.0852 | 0.04779 | -0.1934 | -1.7828
-9 | -0.1368 | 0.03848 | -0.1936 | -3.5551
-8.5 | -0.1716 | 0.03296 | -0.1876 | -5.2063
-8 | -0.1984 | 0.02865 | -0.1781 | -6.925
-7.5 | -0.2193 | 0.02511 | -0.1666 | -8.7336
-7 | -0.2191 | 0.0214 | -0.1572 | -10.2383
-6.5 | -0.1932 | 0.01832 | -0.1506 | -10.5459
-6 | -0.1462 | 0.01646 | -0.1467 | -8.8821
-5.5 | -0.0967 | 0.01482 | -0.1434 | -6.525
-5 | -0.0465 | 0.01398 | -0.1399 | -3.3262
-4.5 | -0.0254 | 0.01405 | -0.131 | -1.8078
-4 | -0.0168 | 0.01409 | -0.1197 | -1.1923
-3.5 | 0.033 | 0.01362 | -0.1164 | 2.4229
-3 | -0.0165 | 0.01487 | -0.0937 | -1.1096
-2.5 | 0.0418 | 0.01431 | -0.0922 | 2.921
-2 | 0.1067 | 0.01378 | -0.092 | 7.7431
-1.5 | 0.1705 | 0.01307 | -0.092 | 13.0451
-1 | 0.2169 | 0.01105 | -0.0896 | 19.629
0 | 0.2568 | 0.01199 | -0.072 | 21.4178
0.5 | 0.3405 | 0.01155 | -0.0751 | 29.4805
2.5 | 0.5609 | 0.01163 | -0.0677 | 48.2287
3 | 0.6536 | 0.01066 | -0.0727 | 61.3133
4 | 0.7567 | 0.01051 | -0.0671 | 71.9981
4.5 | 0.8043 | 0.01055 | -0.0632 | 76.237
5 | 0.8357 | 0.01114 | -0.0565 | 75.018
5.5 | 0.8212 | 0.01339 | -0.0427 | 61.3294
6 | 0.8114 | 0.01593 | -0.0307 | 50.9353
6.5 | 0.8161 | 0.01827 | -0.0216 | 44.6689
7 | 0.8298 | 0.0205 | -0.0144 | 40.478
7.5 | 0.8484 | 0.0227 | -0.008 | 37.3744
8 | 0.8764 | 0.02463 | -0.0029 | 35.5826
8.5 | 0.9154 | 0.02637 | 0.0007 | 34.7137
9 | 0.9757 | 0.0287 | -0.0007 | 33.9965
10 | 1.0453 | 0.03346 | 0.0067 | 31.2403
10.5 | 1.0687 | 0.03666 | 0.0114 | 29.1517
11 | 1.0928 | 0.04003 | 0.0158 | 27.2995
11.5 | 1.1065 | 0.04439 | 0.0205 | 24.9268
12 | 1.1135 | 0.0496 | 0.0249 | 22.4496
12.5 | 1.1134 | 0.05597 | 0.0281 | 19.8928
13 | 1.0957 | 0.06454 | 0.0297 | 16.9771
13.5 | 1.0635 | 0.07561 | 0.0285 | 14.0656
14 | 1.028 | 0.08841 | 0.024 | 11.6276
14.5 | 0.9925 | 0.10266 | 0.0165 | 9.6678
15 | 0.9585 | 0.11827 | 0.0068 | 8.1043
15.5 | 0.9237 | 0.13514 | -0.0039 | 6.8351
16 | 0.889 | 0.15287 | -0.0144 | 5.8154
16.5 | 0.8736 | 0.1674 | -0.0229 | 5.2186
17 | 0.8705 | 0.1796 | -0.0301 | 4.8469

## 49. Re 2M Mach 0.00 (1)
BIGFOIL.COM POLAR EXPORT
NACA67-515 a=0.8
NACA67-515 a=0.8 |  |  |  | Cl Max: | 1.513 | at alpha= | 12 | deg
JavaFoil+Calcfoil stall+Eppler ext transition |  |  |  | L/D Max: | 200.825 | at alpha= | 4.5 | deg
Re: | 2000000 |  |  | Cd Min: | 0.00397 | at alpha= | -2 | deg
Mach: | 0 |  |  | Cl=0 at alpha= | -4.075 | deg
|  |  |  | @ Cl=0.1, Cd= | 0.0068781
|  |  |  | @ Cl=0.4, Cd= | 0.0040136
|  |  |  | @ Cl=0.6, Cd= | 0.0042423
alpha (deg) | Cl | Cd | Cm | Cl/Cd
-20 | -0.618 | 0.18177 | -0.027 | -3.401
-19.5 | -0.637 | 0.17037 | -0.028 | -3.736
-19 | -0.654 | 0.16306 | -0.029 | -4.008
-18.5 | -0.667 | 0.1555 | -0.029 | -4.291
-18 | -0.68 | 0.14571 | -0.03 | -4.667
-17.5 | -0.691 | 0.13842 | -0.031 | -4.991
-17 | -0.7 | 0.13052 | -0.032 | -5.366
-16.5 | -0.708 | 0.12359 | -0.033 | -5.729
-16 | -0.713 | 0.11622 | -0.033 | -6.132
-15.5 | -0.715 | 0.11021 | -0.034 | -6.492
-15 | -0.715 | 0.10396 | -0.035 | -6.88
-14.5 | -0.712 | 0.09824 | -0.036 | -7.25
-14 | -0.706 | 0.09252 | -0.036 | -7.628
-13.5 | -0.696 | 0.08798 | -0.037 | -7.908
-13 | -0.683 | 0.08226 | -0.039 | -8.299
-12.5 | -0.665 | 0.0765 | -0.04 | -8.687
-12 | -0.645 | 0.07058 | -0.044 | -9.136
-11.5 | -0.622 | 0.06469 | -0.047 | -9.622
-11 | -0.6 | 0.05748 | -0.051 | -10.435
-10.5 | -0.672 | 0.0126 | -0.077 | -53.33
-10 | -0.637 | 0.01158 | -0.079 | -55.047
-9.5 | -0.596 | 0.01096 | -0.08 | -54.326
-9 | -0.55 | 0.01022 | -0.082 | -53.867
-8.5 | -0.502 | 0.00962 | -0.083 | -52.147
-8 | -0.45 | 0.00959 | -0.084 | -46.963
-7.5 | -0.397 | 0.00922 | -0.086 | -43.116
-7 | -0.343 | 0.00884 | -0.087 | -38.755
-6.5 | -0.286 | 0.00853 | -0.088 | -33.574
-6 | -0.229 | 0.00825 | -0.089 | -27.761
-5.5 | -0.171 | 0.00802 | -0.091 | -21.291
-5 | -0.111 | 0.00684 | -0.092 | -16.273
-4.5 | -0.051 | 0.00703 | -0.093 | -7.305
-4 | 0.009 | 0.00681 | -0.095 | 1.363
-3.5 | 0.07 | 0.00697 | -0.096 | 10.097
-3 | 0.132 | 0.00678 | -0.097 | 19.445
-2.5 | 0.193 | 0.00691 | -0.099 | 27.996
-2 | 0.255 | 0.00397 | -0.1 | 64.202
-1.5 | 0.317 | 0.00399 | -0.101 | 79.579
-1 | 0.379 | 0.004 | -0.102 | 94.66
-0.5 | 0.441 | 0.00404 | -0.103 | 109.104
0 | 0.497 | 0.00412 | -0.105 | 120.444
0.5 | 0.557 | 0.0042 | -0.106 | 132.774
1 | 0.618 | 0.00426 | -0.107 | 145.076
1.5 | 0.678 | 0.00433 | -0.108 | 156.481
2 | 0.738 | 0.0044 | -0.109 | 167.773
2.5 | 0.795 | 0.00451 | -0.111 | 176.258
3 | 0.854 | 0.00457 | -0.112 | 186.895
3.5 | 0.912 | 0.00469 | -0.113 | 194.522
4 | 0.969 | 0.00483 | -0.114 | 200.758
4.5 | 1.026 | 0.00511 | -0.115 | 200.825
5 | 1.08 | 0.00592 | -0.116 | 182.474
5.5 | 1.13 | 0.01352 | -0.117 | 83.576
6 | 1.181 | 0.01402 | -0.118 | 84.229
6.5 | 1.23 | 0.01449 | -0.119 | 84.858
7 | 1.277 | 0.01509 | -0.12 | 84.642
7.5 | 1.321 | 0.01568 | -0.121 | 84.268
8 | 1.363 | 0.01666 | -0.122 | 81.832
8.5 | 1.399 | 0.01733 | -0.123 | 80.695
9 | 1.43 | 0.01807 | -0.125 | 79.143
9.5 | 1.456 | 0.01881 | -0.126 | 77.433
10 | 1.478 | 0.01968 | -0.127 | 75.108
10.5 | 1.495 | 0.02044 | -0.128 | 73.111
11 | 1.506 | 0.02144 | -0.129 | 70.244
11.5 | 1.512 | 0.02244 | -0.129 | 67.392
12 | 1.513 | 0.02346 | -0.13 | 64.49
12.5 | 1.508 | 0.02456 | -0.131 | 61.428
13 | 1.499 | 0.02581 | -0.132 | 58.077
13.5 | 1.485 | 0.02711 | -0.133 | 54.77
14 | 1.465 | 0.02868 | -0.134 | 51.088
14.5 | 1.434 | 0.0307 | -0.134 | 46.701
15 | 1.398 | 0.03282 | -0.135 | 42.61
15.5 | 1.357 | 0.03559 | -0.135 | 38.132
16 | 1.295 | 0.04319 | -0.132 | 29.984
16.5 | 1.107 | 0.10845 | -0.097 | 10.203
17 | 1.059 | 0.12198 | -0.091 | 8.684

## 50. Re 2M Mach 0.00 (2)
BIGFOIL.COM POLAR EXPORT
NACA67-515 a=0.8
NACA67-515 a=0.8 |  |  |  | Cl Max: | 1.5184 | at alpha= | 20 | deg
XFOIL ncrit=9 |  |  |  | L/D Max: | 172.447 | at alpha= | 3.5 | deg
Re: | 2000000 |  |  | Cd Min: | 0.06808 | at alpha= | 20 | deg
Mach: | 0 |  |  | Cl=0 at alpha= | -4.5584 | deg
|  |  |  | @ Cl=0.1, Cd= | 0.0075276
|  |  |  | @ Cl=0.4, Cd= | 0.0047482
|  |  |  | @ Cl=0.6, Cd= | 0.004782
alpha (deg) | Cl | Cd | Cm | Cl/Cd
-18.5 | -0.8711 | 0.04763 | -0.154 | -18.2889
-18 | -0.8981 | 0.03927 | -0.1574 | -22.8699
-17.5 | -0.9179 | 0.03353 | -0.1571 | -27.3755
-17 | -0.905 | 0.03098 | -0.1561 | -29.2124
-16.5 | -0.8871 | 0.02894 | -0.1548 | -30.6531
-16 | -0.8777 | 0.02653 | -0.1523 | -33.0833
-15.5 | -0.8622 | 0.02463 | -0.1496 | -35.0061
-15 | -0.8411 | 0.02316 | -0.147 | -36.3169
-14.5 | -0.8128 | 0.02217 | -0.1449 | -36.6622
-14 | -0.7982 | 0.02027 | -0.1409 | -39.3784
-13.5 | -0.7895 | 0.018 | -0.1356 | -43.8611
-13 | -0.7601 | 0.01695 | -0.1327 | -44.8437
-12.5 | -0.7263 | 0.01616 | -0.1302 | -44.9443
-12 | -0.6912 | 0.01543 | -0.1276 | -44.7959
-11.5 | -0.6547 | 0.01477 | -0.1252 | -44.3263
-11 | -0.6179 | 0.01411 | -0.1227 | -43.7916
-10.5 | -0.5775 | 0.01345 | -0.1208 | -42.9368
-10 | -0.5323 | 0.01292 | -0.1197 | -41.1997
-9.5 | -0.4933 | 0.01181 | -0.1175 | -41.7697
-9 | -0.4481 | 0.01115 | -0.1164 | -40.1883
-8.5 | -0.4003 | 0.01067 | -0.1157 | -37.5164
-8 | -0.3514 | 0.01025 | -0.1151 | -34.2829
-7.5 | -0.3014 | 0.00993 | -0.1147 | -30.3525
-7 | -0.2507 | 0.00957 | -0.1144 | -26.1964
-6.5 | -0.2026 | 0.00902 | -0.1135 | -22.4612
-6 | -0.151 | 0.00871 | -0.1134 | -17.3364
-5.5 | -0.0983 | 0.00847 | -0.1134 | -11.6057
-5 | -0.0469 | 0.00813 | -0.1131 | -5.7688
-4.5 | 0.0062 | 0.0079 | -0.1132 | 0.78481
-4 | 0.0599 | 0.0077 | -0.1134 | 7.7792
-3.5 | 0.1134 | 0.00747 | -0.1135 | 15.1807
-3 | 0.1669 | 0.00727 | -0.1136 | 22.9574
-2.5 | 0.2177 | 0.00696 | -0.1133 | 31.2787
-2 | 0.2649 | 0.00645 | -0.1124 | 41.0698
-1.5 | 0.3037 | 0.00543 | -0.11 | 55.93
-1 | 0.3476 | 0.00473 | -0.1082 | 73.4884
-0.5 | 0.4051 | 0.00475 | -0.109 | 85.2842
0 | 0.4632 | 0.00479 | -0.1099 | 96.7015
0.5 | 0.5205 | 0.00484 | -0.1104 | 107.5413
1 | 0.5767 | 0.00484 | -0.1108 | 119.1529
1.5 | 0.6329 | 0.0047 | -0.1113 | 134.6596
2 | 0.6897 | 0.00467 | -0.112 | 147.6874
2.5 | 0.7409 | 0.00459 | -0.1114 | 161.4161
3 | 0.7879 | 0.0046 | -0.1099 | 171.2826
3.5 | 0.8174 | 0.00474 | -0.1045 | 172.4473
4 | 0.7875 | 0.00578 | -0.0866 | 136.2457
4.5 | 0.7645 | 0.00735 | -0.0713 | 104.0136
5 | 0.7618 | 0.00884 | -0.0607 | 86.1765
5.5 | 0.7694 | 0.01026 | -0.0524 | 74.9903
6 | 0.7857 | 0.01159 | -0.0461 | 67.7912
6.5 | 0.8078 | 0.0128 | -0.041 | 63.1094
7 | 0.8312 | 0.01407 | -0.0364 | 59.076
7.5 | 0.8631 | 0.0151 | -0.0332 | 57.1589
8 | 0.8946 | 0.01613 | -0.0301 | 55.4619
8.5 | 0.9318 | 0.01695 | -0.0279 | 54.9735
9 | 0.9697 | 0.01768 | -0.0258 | 54.8473
9.5 | 1.0033 | 0.01848 | -0.023 | 54.2911
10 | 1.0558 | 0.01931 | -0.0244 | 54.6763
12 | 1.2109 | 0.02358 | -0.0197 | 51.3528
12.5 | 1.2432 | 0.02484 | -0.0176 | 50.0483
13 | 1.2732 | 0.02628 | -0.0153 | 48.4475
13.5 | 1.3034 | 0.02773 | -0.0131 | 47.0032
14 | 1.3312 | 0.0294 | -0.0107 | 45.2789
14.5 | 1.3552 | 0.03135 | -0.0081 | 43.2281
15 | 1.3834 | 0.03307 | -0.0062 | 41.8325
15.5 | 1.4075 | 0.03514 | -0.004 | 40.0541
16 | 1.4307 | 0.03733 | -0.002 | 38.3257
16.5 | 1.4483 | 0.04005 | 0.0004 | 36.1623
17 | 1.4585 | 0.04354 | 0.003 | 33.4979
17.5 | 1.4779 | 0.04632 | 0.0045 | 31.9063
18 | 1.4923 | 0.04967 | 0.006 | 30.0443
18.5 | 1.5039 | 0.05346 | 0.0074 | 28.1313
19 | 1.5138 | 0.05757 | 0.0083 | 26.2949
19.5 | 1.5183 | 0.06243 | 0.009 | 24.32
20 | 1.5184 | 0.06808 | 0.0092 | 22.3032

## 51. Re 2M Mach 0.10 (1)
BIGFOIL.COM POLAR EXPORT
NACA67-515 a=0.8
NACA67-515 a=0.8 |  |  |  | Cl Max: | 1.504 | at alpha= | 11.5 | deg
JavaFoil+Calcfoil stall+Eppler ext transition |  |  |  | L/D Max: | 200.854 | at alpha= | 4.5 | deg
Re: | 2000000 |  |  | Cd Min: | 0.00399 | at alpha= | -1.5 | deg
Mach: | 0.1 |  |  | Cl=0 at alpha= | -4.0738 | deg
|  |  |  | @ Cl=0.1, Cd= | 0.0069102
|  |  |  | @ Cl=0.4, Cd= | 0.0040192
|  |  |  | @ Cl=0.6, Cd= | 0.0042397
alpha (deg) | Cl | Cd | Cm | Cl/Cd
-20 | -0.57 | 0.18445 | -0.027 | -3.088
-19.5 | -0.591 | 0.17613 | -0.027 | -3.356
-19 | -0.611 | 0.16562 | -0.028 | -3.69
-18.5 | -0.628 | 0.15699 | -0.029 | -4.001
-18 | -0.644 | 0.14845 | -0.03 | -4.339
-17.5 | -0.658 | 0.14081 | -0.03 | -4.675
-17 | -0.671 | 0.1353 | -0.031 | -4.961
-16.5 | -0.682 | 0.12568 | -0.032 | -5.426
-16 | -0.69 | 0.11892 | -0.033 | -5.806
-15.5 | -0.696 | 0.1125 | -0.034 | -6.186
-15 | -0.699 | 0.1061 | -0.035 | -6.585
-14.5 | -0.698 | 0.09891 | -0.035 | -7.059
-14 | -0.694 | 0.0942 | -0.036 | -7.373
-13.5 | -0.687 | 0.08798 | -0.037 | -7.81
-13 | -0.676 | 0.08278 | -0.038 | -8.165
-12.5 | -0.659 | 0.07759 | -0.04 | -8.489
-12 | -0.64 | 0.0721 | -0.042 | -8.87
-11.5 | -0.617 | 0.06688 | -0.044 | -9.229
-11 | -0.593 | 0.06158 | -0.048 | -9.63
-10.5 | -0.656 | 0.0154 | -0.075 | -42.618
-10 | -0.637 | 0.01172 | -0.079 | -54.327
-9.5 | -0.596 | 0.0108 | -0.081 | -55.174
-9 | -0.551 | 0.01015 | -0.082 | -54.297
-8.5 | -0.503 | 0.00967 | -0.083 | -52.003
-8 | -0.452 | 0.00959 | -0.085 | -47.096
-7.5 | -0.399 | 0.00926 | -0.086 | -43.05
-7 | -0.344 | 0.00892 | -0.087 | -38.54
-6.5 | -0.288 | 0.00859 | -0.089 | -33.487
-6 | -0.23 | 0.00828 | -0.09 | -27.784
-5.5 | -0.171 | 0.00803 | -0.091 | -21.337
-5 | -0.112 | 0.00686 | -0.093 | -16.307
-4.5 | -0.052 | 0.00704 | -0.094 | -7.329
-4 | 0.009 | 0.00683 | -0.095 | 1.366
-3.5 | 0.071 | 0.00701 | -0.096 | 10.09
-3 | 0.132 | 0.0068 | -0.098 | 19.475
-2.5 | 0.194 | 0.00665 | -0.099 | 29.237
-2 | 0.256 | 0.00401 | -0.1 | 63.972
-1.5 | 0.319 | 0.00399 | -0.101 | 79.963
-1 | 0.381 | 0.00401 | -0.103 | 95.086
-0.5 | 0.443 | 0.00404 | -0.104 | 109.681
0 | 0.499 | 0.00417 | -0.105 | 119.763
0.5 | 0.56 | 0.00422 | -0.106 | 132.641
1 | 0.621 | 0.00425 | -0.108 | 145.884
1.5 | 0.681 | 0.00433 | -0.109 | 157.291
2 | 0.742 | 0.00443 | -0.11 | 167.415
2.5 | 0.799 | 0.00451 | -0.111 | 177.023
3 | 0.858 | 0.0046 | -0.112 | 186.355
3.5 | 0.916 | 0.0047 | -0.113 | 195.009
4 | 0.974 | 0.00487 | -0.115 | 199.998
4.5 | 1.031 | 0.00513 | -0.116 | 200.854
5 | 1.085 | 0.00595 | -0.117 | 182.255
5.5 | 1.135 | 0.0136 | -0.118 | 83.402
6 | 1.186 | 0.01413 | -0.119 | 83.915
6.5 | 1.235 | 0.01462 | -0.12 | 84.479
7 | 1.282 | 0.01522 | -0.121 | 84.221
7.5 | 1.326 | 0.01613 | -0.122 | 82.205
8 | 1.367 | 0.01681 | -0.123 | 81.348
8.5 | 1.402 | 0.01749 | -0.124 | 80.153
9 | 1.432 | 0.01827 | -0.125 | 78.404
9.5 | 1.457 | 0.01903 | -0.126 | 76.583
10 | 1.477 | 0.01991 | -0.127 | 74.197
10.5 | 1.492 | 0.0207 | -0.128 | 72.071
11 | 1.501 | 0.02176 | -0.129 | 68.982
11.5 | 1.504 | 0.0228 | -0.13 | 65.982
12 | 1.502 | 0.02387 | -0.131 | 62.913
12.5 | 1.494 | 0.02508 | -0.132 | 59.56
13 | 1.48 | 0.02636 | -0.133 | 56.145
13.5 | 1.461 | 0.02782 | -0.133 | 52.509
14 | 1.437 | 0.02936 | -0.134 | 48.932
14.5 | 1.398 | 0.03224 | -0.134 | 43.352
15 | 1.35 | 0.03586 | -0.134 | 37.65
15.5 | 1.198 | 0.06915 | -0.117 | 17.328
16 | 1.095 | 0.10616 | -0.096 | 10.314
16.5 | 1.045 | 0.11913 | -0.089 | 8.773

## 52. Re 2M Mach 0.10 (2)
BIGFOIL.COM POLAR EXPORT
NACA67-515 a=0.8
NACA67-515 a=0.8 |  |  |  | Cl Max: | 1.5019 | at alpha= | 19 | deg
XFOIL ncrit=9 |  |  |  | L/D Max: | 172.253 | at alpha= | 3.5 | deg
Re: | 2000000 |  |  | Cd Min: | 0.07355 | at alpha= | 20 | deg
Mach: | 0.1 |  |  | Cl=0 at alpha= | -4.5645 | deg
|  |  |  | @ Cl=0.1, Cd= | 0.007549
|  |  |  | @ Cl=0.4, Cd= | 0.0047664
|  |  |  | @ Cl=0.6, Cd= | 0.0048191
alpha (deg) | Cl | Cd | Cm | Cl/Cd
-18 | -0.7961 | 0.05302 | -0.1534 | -15.0151
-17.5 | -0.8589 | 0.03954 | -0.16 | -21.7223
-17 | -0.8601 | 0.03515 | -0.1603 | -24.4694
-16.5 | -0.8459 | 0.03248 | -0.1597 | -26.0437
-16 | -0.847 | 0.02907 | -0.1574 | -29.1366
-15.5 | -0.8383 | 0.0266 | -0.1547 | -31.515
-15 | -0.8238 | 0.02464 | -0.1517 | -33.4334
-14.5 | -0.8002 | 0.02331 | -0.1492 | -34.3286
-14 | -0.7752 | 0.02205 | -0.1464 | -35.1565
-13.5 | -0.779 | 0.01899 | -0.1399 | -41.0216
-13 | -0.7558 | 0.01755 | -0.1361 | -43.0655
-12.5 | -0.7236 | 0.01663 | -0.1333 | -43.5117
-12 | -0.689 | 0.01587 | -0.1306 | -43.4152
-11.5 | -0.6528 | 0.01514 | -0.128 | -43.1176
-11 | -0.6164 | 0.0144 | -0.1253 | -42.8056
-10.5 | -0.5779 | 0.01369 | -0.1228 | -42.2133
-10 | -0.533 | 0.01311 | -0.1215 | -40.656
-9.5 | -0.4926 | 0.01208 | -0.1195 | -40.7781
-9 | -0.4488 | 0.01129 | -0.118 | -39.752
-8.5 | -0.401 | 0.01077 | -0.1171 | -37.2331
-8 | -0.352 | 0.01034 | -0.1164 | -34.0426
-7.5 | -0.302 | 0.00999 | -0.1159 | -30.2302
-7 | -0.2509 | 0.00964 | -0.1156 | -26.027
-6.5 | -0.2028 | 0.00907 | -0.1146 | -22.3594
-6 | -0.1511 | 0.00875 | -0.1144 | -17.2686
-5.5 | -0.0982 | 0.0085 | -0.1143 | -11.5529
-5 | -0.0466 | 0.00816 | -0.114 | -5.7108
-4.5 | 0.0069 | 0.00793 | -0.114 | 0.87011
-4 | 0.0607 | 0.00771 | -0.1142 | 7.8729
-3.5 | 0.1144 | 0.00749 | -0.1143 | 15.2737
-3 | 0.1684 | 0.0073 | -0.1144 | 23.0685
-2.5 | 0.2193 | 0.00702 | -0.1141 | 31.2393
-2 | 0.2667 | 0.00649 | -0.1131 | 41.094
-1.5 | 0.3059 | 0.00549 | -0.1107 | 55.7195
-1 | 0.3491 | 0.00474 | -0.1087 | 73.6498
-0.5 | 0.407 | 0.00477 | -0.1095 | 85.3249
0 | 0.4655 | 0.00481 | -0.1104 | 96.7775
0.5 | 0.5231 | 0.00487 | -0.111 | 107.4127
1 | 0.5794 | 0.00487 | -0.1113 | 118.9733
1.5 | 0.636 | 0.00473 | -0.1118 | 134.4609
2 | 0.693 | 0.00469 | -0.1125 | 147.7612
2.5 | 0.7444 | 0.00461 | -0.1118 | 161.4751
3 | 0.7911 | 0.00461 | -0.1102 | 171.6052
3.5 | 0.8182 | 0.00475 | -0.1041 | 172.2526
4 | 0.7883 | 0.00583 | -0.0862 | 135.2144
4.5 | 0.7648 | 0.00744 | -0.0708 | 102.7957
5 | 0.7614 | 0.00896 | -0.06 | 84.9777
5.5 | 0.7688 | 0.01041 | -0.0517 | 73.8521
6 | 0.786 | 0.01173 | -0.0455 | 67.0077
6.5 | 0.8078 | 0.01297 | -0.0403 | 62.2822
7 | 0.8314 | 0.01425 | -0.0357 | 58.3439
7.5 | 0.8629 | 0.01531 | -0.0324 | 56.3619
8 | 0.8953 | 0.01633 | -0.0293 | 54.8255
8.5 | 0.9329 | 0.01716 | -0.0271 | 54.3648
9 | 0.9704 | 0.01792 | -0.0249 | 54.1518
9.5 | 1.0048 | 0.01872 | -0.0221 | 53.6752
10 | 1.0566 | 0.01957 | -0.0233 | 53.9908
11.5 | 1.1796 | 0.02275 | -0.0207 | 51.8505
12 | 1.2127 | 0.02399 | -0.0184 | 50.5502
12.5 | 1.2445 | 0.02533 | -0.0161 | 49.1315
13 | 1.2753 | 0.02677 | -0.0138 | 47.6391
13.5 | 1.3045 | 0.02835 | -0.0114 | 46.0141
14 | 1.3313 | 0.03014 | -0.0089 | 44.1705
14.5 | 1.3567 | 0.03207 | -0.0064 | 42.3043
15 | 1.3836 | 0.03396 | -0.0042 | 40.742
15.5 | 1.4077 | 0.03612 | -0.002 | 38.9729
16 | 1.4289 | 0.03855 | 0.0002 | 37.0661
16.5 | 1.4421 | 0.04176 | 0.0029 | 34.533
17 | 1.4563 | 0.04504 | 0.0051 | 32.3335
17.5 | 1.4736 | 0.04813 | 0.0067 | 30.6171
18 | 1.4862 | 0.05183 | 0.0083 | 28.6745
18.5 | 1.4956 | 0.05602 | 0.0095 | 26.6976
19 | 1.5019 | 0.0607 | 0.0104 | 24.743
19.5 | 1.5019 | 0.06637 | 0.0108 | 22.6292
20 | 1.4923 | 0.07355 | 0.0105 | 20.2896

## 53. Re 2M Mach 0.25 (1)
BIGFOIL.COM POLAR EXPORT
NACA67-515 a=0.8
NACA67-515 a=0.8 |  |  |  | Cl Max: | 1.463 | at alpha= | 10 | deg
JavaFoil+Calcfoil stall+Eppler ext transition |  |  |  | L/D Max: | 199.62 | at alpha= | 4 | deg
Re: | 2000000 |  |  | Cd Min: | 0.00406 | at alpha= | -1.5 | deg
Mach: | 0.25 |  |  | Cl=0 at alpha= | -4.0794 | deg
|  |  |  | @ Cl=0.1, Cd= | 0.0066729
|  |  |  | @ Cl=0.4, Cd= | 0.0040786
|  |  |  | @ Cl=0.6, Cd= | 0.0043042
alpha (deg) | Cl | Cd | Cm | Cl/Cd
-18 | -0.305 | 0.18331 | -0.028 | -1.665
-17.5 | -0.358 | 0.1691 | -0.029 | -2.118
-17 | -0.406 | 0.15626 | -0.03 | -2.598
-16.5 | -0.45 | 0.14726 | -0.03 | -3.053
-16 | -0.489 | 0.13624 | -0.031 | -3.589
-15.5 | -0.524 | 0.12506 | -0.032 | -4.19
-15 | -0.554 | 0.11965 | -0.033 | -4.629
-14.5 | -0.578 | 0.11081 | -0.034 | -5.22
-14 | -0.597 | 0.10298 | -0.035 | -5.801
-13.5 | -0.611 | 0.09521 | -0.036 | -6.412
-13 | -0.616 | 0.08942 | -0.036 | -6.885
-12.5 | -0.612 | 0.08277 | -0.037 | -7.393
-12 | -0.604 | 0.07715 | -0.039 | -7.828
-11.5 | -0.591 | 0.07167 | -0.041 | -8.245
-11 | -0.572 | 0.06765 | -0.042 | -8.458
-10.5 | -0.55 | 0.06228 | -0.045 | -8.838
-10 | -0.524 | 0.05711 | -0.048 | -9.179
-9.5 | -0.591 | 0.01169 | -0.082 | -50.579
-9 | -0.554 | 0.01096 | -0.084 | -50.5
-8.5 | -0.508 | 0.0104 | -0.085 | -48.845
-8 | -0.458 | 0.00995 | -0.087 | -46.035
-7.5 | -0.405 | 0.00955 | -0.088 | -42.43
-7 | -0.35 | 0.00917 | -0.089 | -38.193
-6.5 | -0.293 | 0.00885 | -0.091 | -33.138
-6 | -0.235 | 0.00851 | -0.092 | -27.634
-5.5 | -0.175 | 0.00822 | -0.094 | -21.342
-5 | -0.115 | 0.00791 | -0.095 | -14.482
-4.5 | -0.053 | 0.00764 | -0.096 | -6.914
-4 | 0.01 | 0.00657 | -0.098 | 1.456
-3.5 | 0.073 | 0.00675 | -0.099 | 10.742
-3 | 0.136 | 0.00657 | -0.1 | 20.676
-2.5 | 0.2 | 0.00674 | -0.102 | 29.621
-2 | 0.263 | 0.00658 | -0.103 | 40.017
-1.5 | 0.328 | 0.00406 | -0.104 | 80.744
-1 | 0.391 | 0.00408 | -0.105 | 95.91
-0.5 | 0.455 | 0.00407 | -0.107 | 111.679
0 | 0.512 | 0.00422 | -0.108 | 121.542
0.5 | 0.575 | 0.00428 | -0.109 | 134.277
1 | 0.637 | 0.00434 | -0.11 | 146.672
1.5 | 0.7 | 0.00443 | -0.112 | 157.848
2 | 0.762 | 0.00453 | -0.113 | 168.305
2.5 | 0.82 | 0.00459 | -0.114 | 178.507
3 | 0.88 | 0.0047 | -0.115 | 187.357
3.5 | 0.94 | 0.00481 | -0.116 | 195.319
4 | 0.999 | 0.005 | -0.118 | 199.62
4.5 | 1.057 | 0.00539 | -0.119 | 196.038
5 | 1.112 | 0.00628 | -0.12 | 177.25
5.5 | 1.162 | 0.01415 | -0.121 | 82.134
6 | 1.213 | 0.01471 | -0.122 | 82.484
6.5 | 1.262 | 0.01526 | -0.123 | 82.716
7 | 1.308 | 0.01586 | -0.124 | 82.424
7.5 | 1.35 | 0.01694 | -0.125 | 79.686
8 | 1.388 | 0.01772 | -0.126 | 78.329
8.5 | 1.417 | 0.01852 | -0.127 | 76.538
9 | 1.44 | 0.0194 | -0.128 | 74.214
9.5 | 1.455 | 0.02032 | -0.13 | 71.617
10 | 1.463 | 0.02136 | -0.131 | 68.487
10.5 | 1.461 | 0.0224 | -0.132 | 65.241
11 | 1.451 | 0.02354 | -0.133 | 61.643
11.5 | 1.431 | 0.02497 | -0.133 | 57.316
12 | 1.402 | 0.02643 | -0.134 | 53.046
12.5 | 1.362 | 0.02819 | -0.135 | 48.318
13 | 1.312 | 0.03048 | -0.136 | 43.033
13.5 | 1.101 | 0.07423 | -0.106 | 14.831
14 | 1.002 | 0.10249 | -0.08 | 9.773
14.5 | 0.929 | 0.11275 | -0.074 | 8.238
15 | 0.853 | 0.12404 | -0.069 | 6.875

## 54. Re 2M Mach 0.25 (2)
BIGFOIL.COM POLAR EXPORT
NACA67-515 a=0.8
NACA67-515 a=0.8 |  |  |  | Cl Max: | 1.4223 | at alpha= | 17.5 | deg
XFOIL ncrit=9 |  |  |  | L/D Max: | 170.507 | at alpha= | 3 | deg
Re: | 2000000 |  |  | Cd Min: | 0.15504 | at alpha= | -17.5 | deg
Mach: | 0.25 |  |  | Cl=0 at alpha= | -4.5984 | deg
|  |  |  | @ Cl=0.1, Cd= | 0.0077043
|  |  |  | @ Cl=0.4, Cd= | 0.0048713
|  |  |  | @ Cl=0.6, Cd= | 0.0050216
alpha (deg) | Cl | Cd | Cm | Cl/Cd
-17.5 | -0.2259 | 0.15504 | -0.1147 | -1.457
-17 | -0.2136 | 0.14788 | -0.1185 | -1.4444
-16.5 | -0.2058 | 0.13946 | -0.1225 | -1.4757
-16 | -0.2097 | 0.12855 | -0.127 | -1.6313
-15.5 | -0.1816 | 0.12605 | -0.1298 | -1.4407
-15 | -0.1766 | 0.11786 | -0.1336 | -1.4984
-14.5 | -0.5744 | 0.04204 | -0.17 | -13.6632
-14 | -0.6161 | 0.03407 | -0.1706 | -18.0834
-13.5 | -0.6344 | 0.02942 | -0.1673 | -21.5636
-13 | -0.6639 | 0.02465 | -0.1608 | -26.9331
-12.5 | -0.6772 | 0.02107 | -0.1535 | -32.1405
-12 | -0.6555 | 0.01955 | -0.149 | -33.5294
-11.5 | -0.6294 | 0.01817 | -0.1446 | -34.6395
-11 | -0.5999 | 0.01685 | -0.1404 | -35.6024
-10.5 | -0.5687 | 0.01549 | -0.1363 | -36.714
-10 | -0.5318 | 0.01453 | -0.1328 | -36.6001
-9.5 | -0.4874 | 0.0138 | -0.1305 | -35.3188
-9 | -0.449 | 0.01228 | -0.1275 | -36.5635
-8.5 | -0.403 | 0.01148 | -0.1256 | -35.1045
-8 | -0.3541 | 0.01095 | -0.1242 | -32.3379
-7.5 | -0.3036 | 0.01042 | -0.123 | -29.1363
-7 | -0.2526 | 0.00995 | -0.122 | -25.3869
-6.5 | -0.2027 | 0.0094 | -0.1208 | -21.5638
-6 | -0.1509 | 0.00897 | -0.12 | -16.8227
-5.5 | -0.0973 | 0.00867 | -0.1195 | -11.2226
-5 | -0.0441 | 0.00833 | -0.119 | -5.2941
-4.5 | 0.0108 | 0.0081 | -0.1188 | 1.3333
-4 | 0.0653 | 0.00783 | -0.1186 | 8.3397
-3.5 | 0.1205 | 0.00763 | -0.1185 | 15.7929
-3 | 0.1756 | 0.00752 | -0.1185 | 23.3511
-2.5 | 0.2282 | 0.00722 | -0.1181 | 31.6066
-2 | 0.2767 | 0.00671 | -0.117 | 41.237
-1.5 | 0.3169 | 0.00579 | -0.1144 | 54.7323
-1 | 0.3573 | 0.00485 | -0.1116 | 73.6701
-0.5 | 0.4174 | 0.00488 | -0.1125 | 85.5328
0 | 0.4779 | 0.00493 | -0.1134 | 96.9371
0.5 | 0.5373 | 0.00506 | -0.114 | 106.1858
1 | 0.5936 | 0.00504 | -0.1139 | 117.7778
1.5 | 0.6527 | 0.00487 | -0.1146 | 134.0246
2 | 0.7101 | 0.00482 | -0.1148 | 147.3237
2.5 | 0.7634 | 0.00474 | -0.1141 | 161.0549
3 | 0.8065 | 0.00473 | -0.1112 | 170.5074
3.5 | 0.8221 | 0.00491 | -0.1022 | 167.4338
4 | 0.7931 | 0.00616 | -0.0844 | 128.75
4.5 | 0.7654 | 0.00796 | -0.0681 | 96.1558
5 | 0.7612 | 0.0096 | -0.057 | 79.2917
5.5 | 0.7686 | 0.01115 | -0.0485 | 68.9327
6 | 0.7853 | 0.01258 | -0.042 | 62.4245
6.5 | 0.8087 | 0.01387 | -0.0368 | 58.3057
7 | 0.8326 | 0.01524 | -0.0319 | 54.6325
7.5 | 0.8647 | 0.01639 | -0.0284 | 52.7578
8.5 | 0.9375 | 0.01837 | -0.0228 | 51.0343
9 | 0.9767 | 0.01922 | -0.0204 | 50.8169
9.5 | 1.0136 | 0.0201 | -0.0176 | 50.4279
10 | 1.0585 | 0.02116 | -0.0167 | 50.0236
12 | 1.2206 | 0.02647 | -0.0111 | 46.1126
12.5 | 1.2522 | 0.0281 | -0.0083 | 44.5623
13 | 1.2817 | 0.02993 | -0.0054 | 42.8233
13.5 | 1.3065 | 0.03213 | -0.0021 | 40.6629
14 | 1.3314 | 0.03445 | 0.001 | 38.6473
14.5 | 1.3571 | 0.03679 | 0.0037 | 36.8877
15 | 1.3777 | 0.03962 | 0.0066 | 34.7728
15.5 | 1.3902 | 0.04326 | 0.0097 | 32.1359
16 | 1.4034 | 0.04703 | 0.0123 | 29.8405
16.5 | 1.4118 | 0.05144 | 0.0146 | 27.4456
17 | 1.4198 | 0.05618 | 0.0163 | 25.2723
17.5 | 1.4223 | 0.06174 | 0.0175 | 23.0369
18 | 1.4187 | 0.06834 | 0.0179 | 20.7594
18.5 | 1.4039 | 0.07675 | 0.0171 | 18.2919
19 | 1.3724 | 0.08802 | 0.0142 | 15.5919
19.5 | 1.348 | 0.09919 | 0.0099 | 13.5901
20 | 1.3166 | 0.11214 | 0.0037 | 11.7407

## 55. Re 2M Mach 0.50 (1)
BIGFOIL.COM POLAR EXPORT
NACA67-515 a=0.8
NACA67-515 a=0.8 |  |  |  | Cl Max: | 1.372 | at alpha= | 7 | deg
JavaFoil+Calcfoil stall+Eppler ext transition |  |  |  | L/D Max: | 192.544 | at alpha= | 3.5 | deg
Re: | 2000000 |  |  | Cd Min: | 0.00431 | at alpha= | -1 | deg
Mach: | 0.5 |  |  | Cl=0 at alpha= | -4.0797 | deg
|  |  |  | @ Cl=0.1, Cd= | 0.0076324
|  |  |  | @ Cl=0.4, Cd= | 0.0043153
|  |  |  | @ Cl=0.6, Cd= | 0.004591
alpha (deg) | Cl | Cd | Cm | Cl/Cd
-20 | -0.887 | 0.17659 | -0.036 | -5.022
-19.5 | -0.86 | 0.17426 | -0.037 | -4.933
-19 | -0.832 | 0.16918 | -0.038 | -4.918
-18.5 | -0.803 | 0.16374 | -0.037 | -4.905
-18 | -0.776 | 0.15931 | -0.037 | -4.868
-17.5 | -0.748 | 0.15345 | -0.038 | -4.875
-17 | -0.721 | 0.14894 | -0.039 | -4.84
-16.5 | -0.693 | 0.14487 | -0.039 | -4.786
-16 | -0.666 | 0.13938 | -0.04 | -4.781
-15.5 | -0.637 | 0.13043 | -0.039 | -4.884
-15 | -0.609 | 0.12559 | -0.039 | -4.851
-14.5 | -0.582 | 0.12175 | -0.04 | -4.778
-14 | -0.554 | 0.11763 | -0.04 | -4.711
-13.5 | -0.527 | 0.11286 | -0.041 | -4.666
-13 | -0.499 | 0.10856 | -0.042 | -4.595
-12.5 | -0.47 | 0.10511 | -0.04 | -4.474
-12 | -0.442 | 0.09842 | -0.04 | -4.495
-11.5 | -0.415 | 0.09524 | -0.041 | -4.354
-11 | -0.387 | 0.09272 | -0.042 | -4.172
-10.5 | -0.359 | 0.08813 | -0.042 | -4.074
-10 | -0.331 | 0.08332 | -0.04 | -3.969
-9.5 | -0.303 | 0.0701 | -0.042 | -4.323
-9 | -0.275 | 0.06287 | -0.043 | -4.379
-8.5 | -0.248 | 0.05627 | -0.046 | -4.401
-8 | -0.339 | 0.053 | -0.042 | -6.398
-7.5 | -0.327 | 0.05312 | -0.041 | -6.15
-7 | -0.299 | 0.04195 | -0.06 | -7.124
-6.5 | -0.31 | 0.01002 | -0.1 | -30.973
-6 | -0.253 | 0.00952 | -0.102 | -26.565
-5.5 | -0.191 | 0.00905 | -0.104 | -21.07
-5 | -0.126 | 0.00868 | -0.105 | -14.464
-4.5 | -0.058 | 0.0083 | -0.107 | -7.013
-4 | 0.011 | 0.008 | -0.108 | 1.322
-3.5 | 0.08 | 0.0077 | -0.11 | 10.436
-3 | 0.151 | 0.00746 | -0.111 | 20.232
-2.5 | 0.222 | 0.00726 | -0.113 | 30.545
-2 | 0.293 | 0.00706 | -0.114 | 41.471
-1.5 | 0.367 | 0.00432 | -0.116 | 84.817
-1 | 0.438 | 0.00431 | -0.117 | 101.545
-0.5 | 0.509 | 0.00435 | -0.119 | 117.035
0 | 0.571 | 0.00457 | -0.12 | 124.897
0.5 | 0.64 | 0.00462 | -0.122 | 138.545
1 | 0.71 | 0.00472 | -0.123 | 150.264
1.5 | 0.779 | 0.00484 | -0.124 | 160.909
2 | 0.849 | 0.00496 | -0.126 | 171.029
2.5 | 0.912 | 0.00506 | -0.127 | 180.027
3 | 0.978 | 0.00521 | -0.128 | 187.658
3.5 | 1.044 | 0.00542 | -0.13 | 192.544
4 | 1.108 | 0.00577 | -0.131 | 192.133
4.5 | 1.17 | 0.0068 | -0.132 | 172.129
5 | 1.223 | 0.01613 | -0.133 | 75.823
5.5 | 1.275 | 0.01692 | -0.135 | 75.333
6 | 1.319 | 0.01778 | -0.136 | 74.175
6.5 | 1.354 | 0.0188 | -0.137 | 72.005
7 | 1.372 | 0.02038 | -0.138 | 67.331
7.5 | 1.365 | 0.02183 | -0.139 | 62.528
8 | 1.306 | 0.02352 | -0.141 | 55.546
8.5 | 0.842 | 0.02528 | -0.142 | 33.302
9 | 0.723 | 0.06648 | -0.068 | 10.873
9.5 | 0.748 | 0.08354 | -0.063 | 8.958
10 | 0.775 | 0.08633 | -0.063 | 8.979
10.5 | 0.804 | 0.09352 | -0.071 | 8.596
11 | 0.83 | 0.09657 | -0.07 | 8.595
11.5 | 0.857 | 0.09662 | -0.07 | 8.866
12 | 0.884 | 0.10165 | -0.072 | 8.692

## 56. Re 2M Mach 0.50 (2)
BIGFOIL.COM POLAR EXPORT
NACA67-515 a=0.8
NACA67-515 a=0.8 |  |  |  | Cl Max: | 1.1987 | at alpha= | 12 | deg
XFOIL ncrit=9 |  |  |  | L/D Max: | 139.893 | at alpha= | 2.5 | deg
Re: | 2000000 |  |  | Cd Min: | 0.16848 | at alpha= | 17 | deg
Mach: | 0.5 |  |  | Cl=0 at alpha= | -4.7778 | deg
|  |  |  | @ Cl=0.1, Cd= | 0.0086383
|  |  |  | @ Cl=0.4, Cd= | 0.0058386
|  |  |  | @ Cl=0.6, Cd= | 0.0058451
alpha (deg) | Cl | Cd | Cm | Cl/Cd
-13 | -0.0609 | 0.10156 | -0.1657 | -0.59965
-12.5 | -0.0594 | 0.09336 | -0.1695 | -0.63625
-12 | -0.043 | 0.08809 | -0.1724 | -0.48814
-11.5 | -0.0437 | 0.08019 | -0.176 | -0.54496
-11 | -0.0525 | 0.07141 | -0.1799 | -0.73519
-10.5 | -0.0742 | 0.06138 | -0.1846 | -1.2089
-10 | -0.1185 | 0.04669 | -0.1948 | -2.538
-9.5 | -0.1703 | 0.03647 | -0.1968 | -4.6696
-9 | -0.2271 | 0.02897 | -0.1904 | -7.8391
-8 | -0.2896 | 0.01953 | -0.1686 | -14.8285
-7.5 | -0.2754 | 0.01608 | -0.1608 | -17.1269
-7 | -0.2354 | 0.01332 | -0.1561 | -17.6727
-6.5 | -0.1837 | 0.01169 | -0.1527 | -15.7143
-6 | -0.1313 | 0.01063 | -0.1494 | -12.3518
-5.5 | -0.0801 | 0.00982 | -0.146 | -8.1568
-5 | -0.0248 | 0.00937 | -0.1434 | -2.6467
-4.5 | 0.031 | 0.00904 | -0.1411 | 3.4292
-4 | 0.0866 | 0.0087 | -0.1389 | 9.954
-3.5 | 0.1431 | 0.00844 | -0.1371 | 16.955
-3 | 0.2007 | 0.00825 | -0.1356 | 24.3273
-2.5 | 0.2589 | 0.00805 | -0.1344 | 32.1615
-2 | 0.3153 | 0.00774 | -0.133 | 40.7364
-1.5 | 0.3637 | 0.00706 | -0.1303 | 51.5156
-1 | 0.398 | 0.00585 | -0.1252 | 68.0342
-0.5 | 0.4455 | 0.00558 | -0.1218 | 79.8387
0 | 0.5044 | 0.00572 | -0.1207 | 88.1818
0.5 | 0.5652 | 0.00585 | -0.1198 | 96.6154
1 | 0.6357 | 0.00584 | -0.121 | 108.8527
1.5 | 0.6996 | 0.00575 | -0.1208 | 121.6696
2 | 0.7464 | 0.00554 | -0.1168 | 134.7292
2.5 | 0.782 | 0.00559 | -0.1104 | 139.8927
3 | 0.8099 | 0.00582 | -0.1025 | 139.1581
3.5 | 0.8377 | 0.00628 | -0.0947 | 133.3917
4 | 0.8202 | 0.00777 | -0.0784 | 105.5598
4.5 | 0.7801 | 0.0103 | -0.0592 | 75.7379
5 | 0.773 | 0.01243 | -0.0468 | 62.1883
5.5 | 0.7761 | 0.01449 | -0.0367 | 53.5611
6 | 0.7929 | 0.01631 | -0.0293 | 48.6143
6.5 | 0.8171 | 0.01804 | -0.0231 | 45.2938
7 | 0.8444 | 0.01979 | -0.0177 | 42.668
7.5 | 0.8791 | 0.02135 | -0.0132 | 41.1756
8 | 0.9207 | 0.02272 | -0.0096 | 40.5238
8.5 | 0.9657 | 0.02404 | -0.0063 | 40.1705
9 | 1.0077 | 0.02553 | -0.0025 | 39.4712
9.5 | 1.048 | 0.02716 | 0.0015 | 38.5862
10 | 1.0848 | 0.029 | 0.0061 | 37.4069
10.5 | 1.1247 | 0.03112 | 0.0099 | 36.1407
12 | 1.1987 | 0.04283 | 0.0216 | 27.9874
12.5 | 1.1889 | 0.04923 | 0.0269 | 24.1499
13 | 1.1679 | 0.05731 | 0.0304 | 20.3786
13.5 | 1.1393 | 0.06709 | 0.0312 | 16.9817
14 | 1.1059 | 0.07856 | 0.0289 | 14.0771
14.5 | 1.0767 | 0.09091 | 0.0238 | 11.8436
15 | 1.0433 | 0.10508 | 0.0158 | 9.9286
15.5 | 1.0112 | 0.12027 | 0.0063 | 8.4077
16 | 0.9827 | 0.13555 | -0.0033 | 7.2497
16.5 | 0.951 | 0.15167 | -0.0133 | 6.2702
17 | 0.9201 | 0.16848 | -0.0237 | 5.4612

## 57. Re 3M Mach 0.00 (1)
BIGFOIL.COM POLAR EXPORT
NACA67-515 a=0.8
NACA67-515 a=0.8 |  |  |  | Cl Max: | 1.515 | at alpha= | 12 | deg
JavaFoil+Calcfoil stall+Eppler ext transition |  |  |  | L/D Max: | 203.571 | at alpha= | 3.5 | deg
Re: | 3000000 |  |  | Cd Min: | 0.00356 | at alpha= | -2 | deg
Mach: | 0 |  |  | Cl=0 at alpha= | -4.075 | deg
|  |  |  | @ Cl=0.1, Cd= | 0.0065939
|  |  |  | @ Cl=0.4, Cd= | 0.0035902
|  |  |  | @ Cl=0.6, Cd= | 0.003801
alpha (deg) | Cl | Cd | Cm | Cl/Cd
-17 | -0.701 | 0.12539 | -0.033 | -5.593
-16.5 | -0.709 | 0.11827 | -0.034 | -5.996
-16 | -0.714 | 0.11287 | -0.035 | -6.327
-15.5 | -0.717 | 0.10636 | -0.036 | -6.742
-15 | -0.718 | 0.09996 | -0.037 | -7.179
-14.5 | -0.715 | 0.09377 | -0.038 | -7.623
-14 | -0.709 | 0.08799 | -0.039 | -8.058
-13.5 | -0.699 | 0.08334 | -0.04 | -8.392
-13 | -0.688 | 0.07713 | -0.043 | -8.914
-12.5 | -0.677 | 0.0665 | -0.049 | -10.173
-12 | -0.753 | 0.01721 | -0.071 | -43.763
-11.5 | -0.742 | 0.01282 | -0.074 | -57.927
-11 | -0.712 | 0.01202 | -0.076 | -59.25
-10.5 | -0.678 | 0.01108 | -0.078 | -61.196
-10 | -0.64 | 0.01055 | -0.079 | -60.629
-9.5 | -0.597 | 0.01005 | -0.081 | -59.444
-9 | -0.552 | 0.00962 | -0.082 | -57.31
-8.5 | -0.503 | 0.00924 | -0.083 | -54.425
-8 | -0.451 | 0.00892 | -0.085 | -50.598
-7.5 | -0.398 | 0.00859 | -0.086 | -46.336
-7 | -0.343 | 0.00797 | -0.087 | -43.073
-6.5 | -0.287 | 0.0077 | -0.089 | -37.265
-6 | -0.229 | 0.00633 | -0.09 | -36.233
-5.5 | -0.171 | 0.00656 | -0.091 | -26.059
-5 | -0.112 | 0.00668 | -0.093 | -16.692
-4.5 | -0.051 | 0.00681 | -0.094 | -7.558
-4 | 0.009 | 0.00694 | -0.095 | 1.34
-3.5 | 0.07 | 0.00671 | -0.096 | 10.501
-3 | 0.132 | 0.00647 | -0.098 | 20.366
-2.5 | 0.193 | 0.00638 | -0.099 | 30.329
-2 | 0.255 | 0.00356 | -0.1 | 71.727
-1.5 | 0.317 | 0.00356 | -0.101 | 89.06
-1 | 0.379 | 0.00358 | -0.102 | 105.827
-0.5 | 0.441 | 0.00361 | -0.104 | 122.125
0 | 0.498 | 0.0037 | -0.105 | 134.652
0.5 | 0.559 | 0.00376 | -0.106 | 148.415
1 | 0.619 | 0.00382 | -0.107 | 161.953
1.5 | 0.68 | 0.00389 | -0.108 | 174.727
2 | 0.74 | 0.00394 | -0.11 | 187.979
2.5 | 0.797 | 0.00403 | -0.111 | 197.935
3 | 0.855 | 0.00422 | -0.112 | 202.664
3.5 | 0.913 | 0.00449 | -0.113 | 203.571
4 | 0.97 | 0.00517 | -0.114 | 187.76
4.5 | 1.026 | 0.0061 | -0.115 | 168.17
5 | 1.079 | 0.00804 | -0.116 | 134.164
5.5 | 1.131 | 0.01258 | -0.117 | 89.857
6 | 1.182 | 0.01305 | -0.118 | 90.557
6.5 | 1.231 | 0.01349 | -0.119 | 91.293
7 | 1.278 | 0.01404 | -0.12 | 91.028
7.5 | 1.323 | 0.01457 | -0.122 | 90.769
8 | 1.364 | 0.0155 | -0.123 | 88.033
8.5 | 1.4 | 0.01614 | -0.124 | 86.77
9 | 1.431 | 0.01681 | -0.125 | 85.152
9.5 | 1.458 | 0.01755 | -0.126 | 83.054
10 | 1.48 | 0.01835 | -0.127 | 80.611
10.5 | 1.496 | 0.01904 | -0.128 | 78.601
11 | 1.508 | 0.01993 | -0.129 | 75.647
11.5 | 1.514 | 0.02078 | -0.13 | 72.844
12 | 1.515 | 0.02178 | -0.131 | 69.531
12.5 | 1.51 | 0.02284 | -0.131 | 66.126
13 | 1.501 | 0.02393 | -0.132 | 62.726
13.5 | 1.487 | 0.02512 | -0.133 | 59.183
14 | 1.468 | 0.02661 | -0.134 | 55.152
14.5 | 1.437 | 0.02825 | -0.135 | 50.886
15 | 1.403 | 0.02992 | -0.135 | 46.898
15.5 | 1.365 | 0.03187 | -0.136 | 42.822
16 | 1.322 | 0.03461 | -0.136 | 38.204
16.5 | 1.264 | 0.04112 | -0.134 | 30.745
17 | 1.1 | 0.09308 | -0.11 | 11.818

## 58. Re 3M Mach 0.00 (2)
BIGFOIL.COM POLAR EXPORT
NACA67-515 a=0.8
NACA67-515 a=0.8 |  |  |  | Cl Max: | 1.5887 | at alpha= | 20 | deg
XFOIL ncrit=9 |  |  |  | L/D Max: | 191.538 | at alpha= | 2.5 | deg
Re: | 3000000 |  |  | Cd Min: | 0.05959 | at alpha= | 20 | deg
Mach: | 0 |  |  | Cl=0 at alpha= | -4.5261 | deg
|  |  |  | @ Cl=0.1, Cd= | 0.0066269
|  |  |  | @ Cl=0.4, Cd= | 0.0039887
|  |  |  | @ Cl=0.6, Cd= | 0.0038761
alpha (deg) | Cl | Cd | Cm | Cl/Cd
-20 | -1.0558 | 0.04279 | -0.1544 | -24.674
-19.5 | -1.0595 | 0.03763 | -0.1559 | -28.1557
-19 | -1.0656 | 0.0331 | -0.1556 | -32.1934
-18.5 | -1.0611 | 0.02989 | -0.1544 | -35.5002
-18 | -1.0478 | 0.02756 | -0.1528 | -38.0189
-17.5 | -1.0355 | 0.02536 | -0.1505 | -40.832
-17 | -1.0281 | 0.02308 | -0.1472 | -44.5451
-16.5 | -1.0193 | 0.02093 | -0.1434 | -48.7004
-16 | -0.9971 | 0.01951 | -0.1405 | -51.1071
-15.5 | -0.9728 | 0.01825 | -0.1376 | -53.3041
-15 | -0.939 | 0.01749 | -0.1356 | -53.6878
-14.5 | -0.9043 | 0.0168 | -0.1335 | -53.8274
-14 | -0.8699 | 0.01608 | -0.1313 | -54.0983
-13.5 | -0.8346 | 0.01535 | -0.1291 | -54.3713
-13 | -0.7981 | 0.01468 | -0.1269 | -54.3665
-12.5 | -0.7611 | 0.01404 | -0.1245 | -54.2094
-12 | -0.7311 | 0.01302 | -0.121 | -56.1521
-11.5 | -0.6972 | 0.01224 | -0.1178 | -56.9608
-11 | -0.6541 | 0.01171 | -0.1164 | -55.8582
-10.5 | -0.6086 | 0.0112 | -0.1153 | -54.3393
-10 | -0.5613 | 0.01072 | -0.1145 | -52.3601
-9.5 | -0.5127 | 0.0103 | -0.1139 | -49.7767
-9 | -0.463 | 0.00992 | -0.1135 | -46.6734
-8.5 | -0.4128 | 0.00954 | -0.1132 | -43.2704
-8 | -0.3657 | 0.00891 | -0.1122 | -41.0438
-7.5 | -0.3148 | 0.00854 | -0.112 | -36.8618
-7 | -0.263 | 0.00823 | -0.1118 | -31.9563
-6.5 | -0.2103 | 0.00798 | -0.1119 | -26.3534
-6 | -0.1579 | 0.00772 | -0.1118 | -20.4534
-5.5 | -0.105 | 0.00744 | -0.1119 | -14.1129
-5 | -0.0509 | 0.00722 | -0.1121 | -7.0499
-4.5 | 0.0028 | 0.00697 | -0.1123 | 0.40172
-4 | 0.057 | 0.00676 | -0.1126 | 8.432
-3.5 | 0.1119 | 0.00659 | -0.113 | 16.9803
-3 | 0.1667 | 0.0064 | -0.1134 | 26.0469
-2.5 | 0.2204 | 0.00615 | -0.1136 | 35.8374
-2 | 0.272 | 0.00577 | -0.1134 | 47.1404
-1.5 | 0.32 | 0.00519 | -0.1126 | 61.657
-1 | 0.3641 | 0.00439 | -0.1112 | 82.9385
-0.5 | 0.4133 | 0.00384 | -0.1105 | 107.6302
0 | 0.4708 | 0.00381 | -0.1113 | 123.5696
0.5 | 0.528 | 0.00381 | -0.1119 | 138.5827
1 | 0.5845 | 0.00389 | -0.1124 | 150.2571
1.5 | 0.6402 | 0.00384 | -0.1128 | 166.7188
2 | 0.6947 | 0.00386 | -0.113 | 179.9741
2.5 | 0.747 | 0.0039 | -0.1127 | 191.5385
3 | 0.7677 | 0.00427 | -0.1054 | 179.7892
3.5 | 0.7297 | 0.00552 | -0.0858 | 132.192
4 | 0.716 | 0.00695 | -0.0723 | 103.0216
4.5 | 0.7211 | 0.00821 | -0.0631 | 87.8319
5 | 0.7368 | 0.00934 | -0.0563 | 78.8865
5.5 | 0.7572 | 0.01046 | -0.0505 | 72.3901
6 | 0.7817 | 0.01155 | -0.0457 | 67.6797
6.5 | 0.8093 | 0.01263 | -0.0415 | 64.0776
7 | 0.841 | 0.01357 | -0.0382 | 61.9749
7.5 | 0.8753 | 0.01447 | -0.0354 | 60.4907
8 | 0.9142 | 0.01519 | -0.0334 | 60.1843
8.5 | 0.9533 | 0.01592 | -0.0315 | 59.8807
9 | 0.9925 | 0.01662 | -0.0297 | 59.7172
9.5 | 1.0321 | 0.01733 | -0.028 | 59.5557
10 | 1.0696 | 0.01808 | -0.0259 | 59.1593
10.5 | 1.1044 | 0.01884 | -0.0234 | 58.62
11 | 1.1511 | 0.01966 | -0.0236 | 58.5504
12 | 1.235 | 0.02196 | -0.023 | 56.2386
12.5 | 1.2699 | 0.02302 | -0.0211 | 55.1651
13 | 1.2997 | 0.02441 | -0.0186 | 53.2446
13.5 | 1.3313 | 0.0257 | -0.0164 | 51.8016
14 | 1.3626 | 0.02706 | -0.0144 | 50.3548
14.5 | 1.3918 | 0.02858 | -0.0123 | 48.6984
15 | 1.4174 | 0.03037 | -0.0098 | 46.6711
15.5 | 1.4415 | 0.03232 | -0.0074 | 44.6009
16 | 1.468 | 0.03415 | -0.0054 | 42.9868
16.5 | 1.4916 | 0.03626 | -0.0033 | 41.1362
17 | 1.5129 | 0.03859 | -0.0013 | 39.2045
17.5 | 1.532 | 0.04118 | 0.0007 | 37.2025
18 | 1.5447 | 0.04444 | 0.003 | 34.7592
18.5 | 1.5553 | 0.04803 | 0.0049 | 32.3818
19 | 1.5706 | 0.05132 | 0.0062 | 30.6041
19.5 | 1.5808 | 0.05525 | 0.0074 | 28.6118
20 | 1.5887 | 0.05959 | 0.0082 | 26.6605

## 59. Re 3M Mach 0.10 (1)
BIGFOIL.COM POLAR EXPORT
NACA67-515 a=0.8
NACA67-515 a=0.8 |  |  |  | Cl Max: | 1.506 | at alpha= | 11.5 | deg
JavaFoil+Calcfoil stall+Eppler ext transition |  |  |  | L/D Max: | 203.604 | at alpha= | 3 | deg
Re: | 3000000 |  |  | Cd Min: | 0.00357 | at alpha= | -1.5 | deg
Mach: | 0.1 |  |  | Cl=0 at alpha= | -4.0738 | deg
|  |  |  | @ Cl=0.1, Cd= | 0.0066707
|  |  |  | @ Cl=0.4, Cd= | 0.0035892
|  |  |  | @ Cl=0.6, Cd= | 0.0037984
alpha (deg) | Cl | Cd | Cm | Cl/Cd
-16.5 | -0.683 | 0.12079 | -0.033 | -5.653
-16 | -0.691 | 0.11417 | -0.034 | -6.056
-15.5 | -0.697 | 0.10807 | -0.035 | -6.45
-15 | -0.701 | 0.10132 | -0.036 | -6.914
-14.5 | -0.701 | 0.0954 | -0.038 | -7.344
-14 | -0.697 | 0.08968 | -0.039 | -7.773
-13.5 | -0.69 | 0.08415 | -0.04 | -8.199
-13 | -0.68 | 0.07783 | -0.043 | -8.742
-12.5 | -0.667 | 0.07006 | -0.046 | -9.521
-12 | -0.658 | 0.05815 | -0.053 | -11.309
-11.5 | -0.735 | 0.01371 | -0.074 | -53.581
-11 | -0.708 | 0.0124 | -0.076 | -57.102
-10.5 | -0.677 | 0.01124 | -0.078 | -60.242
-10 | -0.639 | 0.01065 | -0.08 | -60.041
-9.5 | -0.598 | 0.01012 | -0.081 | -59.024
-9 | -0.552 | 0.00971 | -0.082 | -56.899
-8.5 | -0.504 | 0.0093 | -0.084 | -54.194
-8 | -0.453 | 0.00893 | -0.085 | -50.66
-7.5 | -0.399 | 0.00863 | -0.087 | -46.283
-7 | -0.344 | 0.00804 | -0.088 | -42.825
-6.5 | -0.288 | 0.00772 | -0.089 | -37.297
-6 | -0.23 | 0.00634 | -0.09 | -36.337
-5.5 | -0.172 | 0.00695 | -0.092 | -24.693
-5 | -0.112 | 0.00669 | -0.093 | -16.752
-4.5 | -0.052 | 0.00683 | -0.094 | -7.569
-4 | 0.009 | 0.00692 | -0.096 | 1.35
-3.5 | 0.071 | 0.00678 | -0.097 | 10.444
-3 | 0.132 | 0.00655 | -0.098 | 20.218
-2.5 | 0.194 | 0.00636 | -0.099 | 30.573
-2 | 0.256 | 0.00359 | -0.101 | 71.375
-1.5 | 0.319 | 0.00357 | -0.102 | 89.418
-1 | 0.381 | 0.00358 | -0.103 | 106.44
-0.5 | 0.443 | 0.00361 | -0.104 | 122.563
0 | 0.5 | 0.0037 | -0.105 | 135.264
0.5 | 0.561 | 0.00376 | -0.107 | 149.406
1 | 0.622 | 0.00382 | -0.108 | 162.947
1.5 | 0.683 | 0.00389 | -0.109 | 175.745
2 | 0.744 | 0.00397 | -0.11 | 187.372
2.5 | 0.801 | 0.00402 | -0.111 | 198.949
3 | 0.859 | 0.00422 | -0.113 | 203.604
3.5 | 0.918 | 0.00455 | -0.114 | 201.737
4 | 0.975 | 0.00521 | -0.115 | 187.139
4.5 | 1.031 | 0.0062 | -0.116 | 166.241
5 | 1.084 | 0.0081 | -0.117 | 133.775
5.5 | 1.136 | 0.01267 | -0.118 | 89.626
6 | 1.187 | 0.01316 | -0.119 | 90.205
6.5 | 1.236 | 0.0136 | -0.12 | 90.896
7 | 1.283 | 0.01415 | -0.121 | 90.668
7.5 | 1.327 | 0.01498 | -0.122 | 88.593
8 | 1.369 | 0.01565 | -0.123 | 87.429
8.5 | 1.403 | 0.01631 | -0.124 | 86.035
9 | 1.434 | 0.01698 | -0.125 | 84.439
9.5 | 1.459 | 0.01776 | -0.126 | 82.146
10 | 1.479 | 0.01857 | -0.127 | 79.637
10.5 | 1.494 | 0.01924 | -0.128 | 77.616
11 | 1.502 | 0.02016 | -0.129 | 74.51
11.5 | 1.506 | 0.02115 | -0.13 | 71.194
12 | 1.503 | 0.02217 | -0.131 | 67.815
12.5 | 1.495 | 0.02321 | -0.132 | 64.428
13 | 1.482 | 0.0244 | -0.133 | 60.727
13.5 | 1.463 | 0.02581 | -0.134 | 56.705
14 | 1.439 | 0.02705 | -0.135 | 53.208
14.5 | 1.403 | 0.02918 | -0.135 | 48.072
15 | 1.362 | 0.03118 | -0.136 | 43.692
15.5 | 1.316 | 0.03407 | -0.136 | 38.618
16 | 1.257 | 0.03953 | -0.135 | 31.808
16.5 | 1.081 | 0.09403 | -0.107 | 11.491

## 60. Re 3M Mach 0.10 (2)
BIGFOIL.COM POLAR EXPORT
NACA67-515 a=0.8
NACA67-515 a=0.8 |  |  |  | Cl Max: | 1.5785 | at alpha= | 20 | deg
XFOIL ncrit=9 |  |  |  | L/D Max: | 191.995 | at alpha= | 2.5 | deg
Re: | 3000000 |  |  | Cd Min: | 0.06284 | at alpha= | 20 | deg
Mach: | 0.1 |  |  | Cl=0 at alpha= | -4.5307 | deg
|  |  |  | @ Cl=0.1, Cd= | 0.0066427
|  |  |  | @ Cl=0.4, Cd= | 0.0040364
|  |  |  | @ Cl=0.6, Cd= | 0.003899
alpha (deg) | Cl | Cd | Cm | Cl/Cd
-19.5 | -0.9866 | 0.047 | -0.1558 | -20.9915
-19 | -1.0186 | 0.03837 | -0.159 | -26.5468
-18.5 | -1.0256 | 0.03354 | -0.1591 | -30.5784
-18 | -1.0207 | 0.03027 | -0.1579 | -33.7199
-17.5 | -1.0163 | 0.02734 | -0.1556 | -37.1726
-17 | -0.9965 | 0.02557 | -0.1536 | -38.9715
-16.5 | -0.9933 | 0.02298 | -0.1498 | -43.2245
-16 | -0.9869 | 0.02065 | -0.1455 | -47.7918
-15.5 | -0.9663 | 0.01913 | -0.1421 | -50.5123
-15 | -0.9338 | 0.01824 | -0.1399 | -51.1952
-14.5 | -0.8998 | 0.01748 | -0.1376 | -51.476
-14 | -0.8664 | 0.01667 | -0.1352 | -51.9736
-13.5 | -0.8326 | 0.01583 | -0.1326 | -52.5963
-13 | -0.7972 | 0.01506 | -0.1301 | -52.9349
-12.5 | -0.761 | 0.01434 | -0.1275 | -53.0683
-12 | -0.7215 | 0.01382 | -0.1253 | -52.2069
-11.5 | -0.6964 | 0.01249 | -0.1206 | -55.7566
-11 | -0.6555 | 0.01192 | -0.1185 | -54.9916
-10.5 | -0.6101 | 0.01137 | -0.1173 | -53.6588
-10 | -0.5628 | 0.01087 | -0.1163 | -51.7755
-9.5 | -0.5142 | 0.01042 | -0.1156 | -49.3474
-9 | -0.4645 | 0.01001 | -0.115 | -46.4036
-8.5 | -0.4142 | 0.00961 | -0.1145 | -43.1009
-8 | -0.3665 | 0.009 | -0.1135 | -40.7222
-7.5 | -0.3157 | 0.0086 | -0.1131 | -36.7093
-7 | -0.2637 | 0.00828 | -0.1129 | -31.8478
-6.5 | -0.2108 | 0.00802 | -0.1129 | -26.2843
-6 | -0.1579 | 0.00776 | -0.1128 | -20.3479
-5.5 | -0.1049 | 0.00746 | -0.1128 | -14.0617
-5 | -0.0505 | 0.00725 | -0.113 | -6.9655
-4.5 | 0.0033 | 0.00699 | -0.1131 | 0.4721
-4 | 0.0579 | 0.00678 | -0.1134 | 8.5398
-3.5 | 0.1131 | 0.0066 | -0.1138 | 17.1364
-3 | 0.1681 | 0.00642 | -0.1141 | 26.1838
-2.5 | 0.2221 | 0.00617 | -0.1143 | 35.9968
-2 | 0.274 | 0.0058 | -0.1141 | 47.2414
-1.5 | 0.3222 | 0.00523 | -0.1133 | 61.6061
-1 | 0.3665 | 0.00442 | -0.1119 | 82.9186
-0.5 | 0.4154 | 0.00386 | -0.1111 | 107.6166
0 | 0.4733 | 0.00383 | -0.1119 | 123.577
0.5 | 0.5309 | 0.00383 | -0.1125 | 138.6162
1 | 0.5877 | 0.00391 | -0.113 | 150.3069
1.5 | 0.6436 | 0.00386 | -0.1134 | 166.7358
2 | 0.6983 | 0.00387 | -0.1135 | 180.4393
2.5 | 0.7507 | 0.00391 | -0.1132 | 191.9949
3 | 0.7696 | 0.00427 | -0.1054 | 180.2342
3.5 | 0.7315 | 0.00555 | -0.0857 | 131.8018
4 | 0.7169 | 0.00701 | -0.0721 | 102.2682
4.5 | 0.7214 | 0.0083 | -0.0627 | 86.9157
5 | 0.737 | 0.00945 | -0.0558 | 77.9894
5.5 | 0.7567 | 0.0106 | -0.0498 | 71.3868
6 | 0.7822 | 0.01168 | -0.0451 | 66.9692
6.5 | 0.809 | 0.0128 | -0.0408 | 63.2031
7 | 0.8415 | 0.01373 | -0.0375 | 61.2891
7.5 | 0.8762 | 0.01463 | -0.0347 | 59.8906
8 | 0.9143 | 0.0154 | -0.0325 | 59.3701
8.5 | 0.9541 | 0.01613 | -0.0307 | 59.1507
9 | 0.9942 | 0.01683 | -0.0289 | 59.0731
9.5 | 1.0336 | 0.01757 | -0.0271 | 58.8275
10 | 1.071 | 0.01834 | -0.0249 | 58.3969
10.5 | 1.1064 | 0.01913 | -0.0224 | 57.8359
11 | 1.1528 | 0.01994 | -0.0224 | 57.8134
13 | 1.3008 | 0.02495 | -0.0169 | 52.1363
13.5 | 1.3341 | 0.0262 | -0.0149 | 50.9198
14 | 1.364 | 0.0277 | -0.0126 | 49.2419
14.5 | 1.3938 | 0.02925 | -0.0104 | 47.6513
15 | 1.4165 | 0.03131 | -0.0075 | 45.2411
15.5 | 1.4435 | 0.03314 | -0.0054 | 43.5576
16 | 1.4692 | 0.03511 | -0.0033 | 41.8456
16.5 | 1.4909 | 0.03744 | -0.001 | 39.821
17 | 1.5114 | 0.03995 | 0.0012 | 37.8323
17.5 | 1.5286 | 0.04284 | 0.0033 | 35.6816
18 | 1.5357 | 0.04675 | 0.0058 | 32.8492
18.5 | 1.5516 | 0.05002 | 0.0073 | 31.0196
19 | 1.5647 | 0.0537 | 0.0086 | 29.1378
19.5 | 1.5735 | 0.05798 | 0.0096 | 27.1387
20 | 1.5785 | 0.06284 | 0.0103 | 25.1194

## 61. Re 3M Mach 0.25 (1)
BIGFOIL.COM POLAR EXPORT
NACA67-515 a=0.8
NACA67-515 a=0.8 |  |  |  | Cl Max: | 1.464 | at alpha= | 10 | deg
JavaFoil+Calcfoil stall+Eppler ext transition |  |  |  | L/D Max: | 202.809 | at alpha= | 3 | deg
Re: | 3000000 |  |  | Cd Min: | 0.00363 | at alpha= | -1.5 | deg
Mach: | 0.25 |  |  | Cl=0 at alpha= | -4.0794 | deg
|  |  |  | @ Cl=0.1, Cd= | 0.0064486
|  |  |  | @ Cl=0.4, Cd= | 0.0036486
|  |  |  | @ Cl=0.6, Cd= | 0.0038567
alpha (deg) | Cl | Cd | Cm | Cl/Cd
-15 | -0.554 | 0.11324 | -0.034 | -4.895
-14.5 | -0.579 | 0.1062 | -0.035 | -5.453
-14 | -0.598 | 0.09945 | -0.036 | -6.016
-13.5 | -0.612 | 0.09107 | -0.038 | -6.716
-13 | -0.617 | 0.08514 | -0.039 | -7.247
-12.5 | -0.614 | 0.07969 | -0.04 | -7.702
-12 | -0.606 | 0.07328 | -0.042 | -8.275
-11.5 | -0.595 | 0.06721 | -0.046 | -8.853
-11 | -0.577 | 0.06249 | -0.048 | -9.24
-10.5 | -0.566 | 0.05046 | -0.057 | -11.216
-10 | -0.631 | 0.01152 | -0.081 | -54.797
-9.5 | -0.596 | 0.01074 | -0.083 | -55.556
-9 | -0.555 | 0.01014 | -0.084 | -54.746
-8.5 | -0.509 | 0.00968 | -0.086 | -52.575
-8 | -0.459 | 0.009 | -0.087 | -50.986
-7.5 | -0.406 | 0.00846 | -0.089 | -47.985
-7 | -0.351 | 0.0081 | -0.09 | -43.336
-6.5 | -0.294 | 0.00816 | -0.091 | -35.996
-6 | -0.235 | 0.00785 | -0.093 | -29.974
-5.5 | -0.176 | 0.00758 | -0.094 | -23.169
-5 | -0.115 | 0.0064 | -0.095 | -17.919
-4.5 | -0.053 | 0.00657 | -0.097 | -8.055
-4 | 0.01 | 0.00639 | -0.098 | 1.499
-3.5 | 0.073 | 0.00653 | -0.099 | 11.126
-3 | 0.136 | 0.00634 | -0.101 | 21.461
-2.5 | 0.2 | 0.00645 | -0.102 | 30.947
-2 | 0.263 | 0.00625 | -0.103 | 42.163
-1.5 | 0.328 | 0.00363 | -0.104 | 90.323
-1 | 0.391 | 0.00365 | -0.106 | 107.275
-0.5 | 0.455 | 0.00364 | -0.107 | 124.898
0 | 0.514 | 0.00376 | -0.108 | 136.604
0.5 | 0.576 | 0.00383 | -0.109 | 150.259
1 | 0.639 | 0.0039 | -0.111 | 163.657
1.5 | 0.701 | 0.00397 | -0.112 | 176.488
2 | 0.764 | 0.00405 | -0.113 | 188.634
2.5 | 0.822 | 0.00412 | -0.114 | 199.303
3 | 0.882 | 0.00435 | -0.116 | 202.809
3.5 | 0.941 | 0.00483 | -0.117 | 194.74
4 | 1 | 0.00541 | -0.118 | 184.729
4.5 | 1.057 | 0.00687 | -0.119 | 153.841
5 | 1.111 | 0.00851 | -0.12 | 130.557
5.5 | 1.163 | 0.01317 | -0.121 | 88.317
6 | 1.215 | 0.0137 | -0.122 | 88.661
6.5 | 1.263 | 0.0142 | -0.123 | 88.957
7 | 1.309 | 0.01478 | -0.124 | 88.583
7.5 | 1.351 | 0.01577 | -0.125 | 85.679
8 | 1.389 | 0.01648 | -0.126 | 84.27
8.5 | 1.419 | 0.01724 | -0.128 | 82.285
9 | 1.441 | 0.01807 | -0.129 | 79.762
9.5 | 1.457 | 0.01896 | -0.13 | 76.815
10 | 1.464 | 0.01985 | -0.131 | 73.764
10.5 | 1.463 | 0.02081 | -0.132 | 70.317
11 | 1.453 | 0.02184 | -0.133 | 66.527
11.5 | 1.433 | 0.02313 | -0.134 | 61.966
12 | 1.404 | 0.02449 | -0.135 | 57.313
12.5 | 1.365 | 0.02604 | -0.135 | 52.404
13 | 1.316 | 0.02793 | -0.136 | 47.121
13.5 | 1.256 | 0.03046 | -0.136 | 41.228
14 | 1.017 | 0.0917 | -0.093 | 11.09
14.5 | 0.933 | 0.10742 | -0.08 | 8.689
15 | 0.855 | 0.11748 | -0.075 | 7.281

## 62. Re 3M Mach 0.25 (2)
BIGFOIL.COM POLAR EXPORT
NACA67-515 a=0.8
NACA67-515 a=0.8 |  |  |  | Cl Max: | 1.4964 | at alpha= | 18 | deg
XFOIL ncrit=9 |  |  |  | L/D Max: | 192.907 | at alpha= | 2.5 | deg
Re: | 3000000 |  |  | Cd Min: | 0.1853 | at alpha= | -20 | deg
Mach: | 0.25 |  |  | Cl=0 at alpha= | -4.5604 | deg
|  |  |  | @ Cl=0.1, Cd= | 0.0067688
|  |  |  | @ Cl=0.4, Cd= | 0.004302
|  |  |  | @ Cl=0.6, Cd= | 0.0039946
alpha (deg) | Cl | Cd | Cm | Cl/Cd
-20 | -0.3053 | 0.1853 | -0.0962 | -1.6476
-19.5 | -0.289 | 0.17906 | -0.1002 | -1.614
-19 | -0.2836 | 0.16943 | -0.1044 | -1.6738
-18.5 | -0.2651 | 0.16405 | -0.1082 | -1.616
-18 | -0.2493 | 0.15787 | -0.112 | -1.5791
-17.5 | -0.2514 | 0.14675 | -0.1165 | -1.7131
-16.5 | -0.7182 | 0.0509 | -0.1651 | -14.11
-16 | -0.7791 | 0.0377 | -0.1725 | -20.6658
-15.5 | -0.8141 | 0.03102 | -0.1714 | -26.2444
-15 | -0.8226 | 0.02713 | -0.168 | -30.3207
-14.5 | -0.814 | 0.02459 | -0.1642 | -33.1029
-14 | -0.7959 | 0.02274 | -0.1603 | -35
-13.5 | -0.7812 | 0.02071 | -0.1557 | -37.7209
-13 | -0.7633 | 0.01885 | -0.1509 | -40.4934
-12.5 | -0.7408 | 0.01721 | -0.1461 | -43.0447
-12 | -0.7082 | 0.0161 | -0.1423 | -43.9876
-11.5 | -0.6724 | 0.01517 | -0.1387 | -44.3243
-11 | -0.6492 | 0.01345 | -0.1332 | -48.2677
-10.5 | -0.6127 | 0.01252 | -0.1294 | -48.9377
-10 | -0.5675 | 0.01187 | -0.1271 | -47.8096
-9.5 | -0.5192 | 0.01126 | -0.1254 | -46.1101
-9 | -0.47 | 0.01066 | -0.1238 | -44.0901
-8.5 | -0.42 | 0.01008 | -0.1225 | -41.6667
-8 | -0.3682 | 0.00963 | -0.1215 | -38.2347
-7.5 | -0.3197 | 0.00894 | -0.1199 | -35.7606
-7 | -0.2669 | 0.00855 | -0.1192 | -31.2164
-6.5 | -0.2128 | 0.00827 | -0.1187 | -25.7316
-6 | -0.158 | 0.00796 | -0.1184 | -19.8492
-5.5 | -0.1041 | 0.00761 | -0.118 | -13.6794
-5 | -0.0488 | 0.00735 | -0.1178 | -6.6395
-4.5 | 0.0067 | 0.0071 | -0.1178 | 0.94366
-4 | 0.063 | 0.0069 | -0.1179 | 9.1304
-3.5 | 0.1194 | 0.0067 | -0.1181 | 17.8209
-3 | 0.1758 | 0.00651 | -0.1183 | 27.0046
-2.5 | 0.2317 | 0.00629 | -0.1185 | 36.8362
-2 | 0.285 | 0.00594 | -0.1182 | 47.9798
-1.5 | 0.3347 | 0.00543 | -0.1174 | 61.639
-1 | 0.3791 | 0.00459 | -0.1156 | 82.5926
-0.5 | 0.427 | 0.00393 | -0.1142 | 108.6514
0 | 0.487 | 0.00393 | -0.1151 | 123.9186
0.5 | 0.5464 | 0.00393 | -0.1158 | 139.0331
1 | 0.6045 | 0.004 | -0.1161 | 151.125
1.5 | 0.6616 | 0.00394 | -0.1164 | 167.9188
2 | 0.7174 | 0.00395 | -0.1163 | 181.6203
2.5 | 0.7697 | 0.00399 | -0.1155 | 192.9073
3 | 0.782 | 0.00428 | -0.1057 | 182.7103
3.5 | 0.741 | 0.00574 | -0.0853 | 129.0941
4 | 0.7211 | 0.00739 | -0.0704 | 97.5778
4.5 | 0.7217 | 0.00884 | -0.0601 | 81.6403
5 | 0.7372 | 0.01008 | -0.0529 | 73.1349
5.5 | 0.7576 | 0.01129 | -0.0468 | 67.1036
6 | 0.7829 | 0.01246 | -0.0418 | 62.8331
6.5 | 0.8115 | 0.01361 | -0.0375 | 59.6253
7 | 0.8427 | 0.0147 | -0.0337 | 57.3265
7.5 | 0.8788 | 0.01565 | -0.0307 | 56.1534
8 | 0.9194 | 0.01645 | -0.0285 | 55.8906
8.5 | 0.9597 | 0.01728 | -0.0263 | 55.5382
9 | 1.0014 | 0.01805 | -0.0243 | 55.4792
9.5 | 1.0413 | 0.01893 | -0.022 | 55.0079
10 | 1.0809 | 0.01979 | -0.0197 | 54.6185
10.5 | 1.1173 | 0.02074 | -0.0169 | 53.8717
11 | 1.1565 | 0.02171 | -0.0147 | 53.2704
11.5 | 1.2146 | 0.02325 | -0.0173 | 52.2409
12 | 1.2495 | 0.02457 | -0.0146 | 50.8547
12.5 | 1.2806 | 0.02614 | -0.0115 | 48.9901
13 | 1.313 | 0.0277 | -0.0087 | 47.4007
13.5 | 1.3439 | 0.02943 | -0.0059 | 45.6643
14 | 1.3711 | 0.03144 | -0.0028 | 43.6101
14.5 | 1.3953 | 0.03376 | 0.0004 | 41.33
15 | 1.4217 | 0.03602 | 0.0032 | 39.4697
15.5 | 1.4438 | 0.03868 | 0.0061 | 37.3268
16 | 1.4652 | 0.04152 | 0.0087 | 35.289
16.5 | 1.4763 | 0.04536 | 0.0117 | 32.5463
17 | 1.4831 | 0.04978 | 0.0144 | 29.7931
17.5 | 1.4931 | 0.0542 | 0.0163 | 27.548
18 | 1.4964 | 0.05953 | 0.0178 | 25.1369
18.5 | 1.4935 | 0.06584 | 0.0185 | 22.6838
19 | 1.4894 | 0.0727 | 0.0184 | 20.4869
19.5 | 1.4808 | 0.08049 | 0.0171 | 18.3973
20 | 1.4599 | 0.09041 | 0.0143 | 16.1476

## 63. Re 3M Mach 0.50 (1)
BIGFOIL.COM POLAR EXPORT
NACA67-515 a=0.8
NACA67-515 a=0.8 |  |  |  | Cl Max: | 1.373 | at alpha= | 7 | deg
JavaFoil+Calcfoil stall+Eppler ext transition |  |  |  | L/D Max: | 201.268 | at alpha= | 3 | deg
Re: | 3000000 |  |  | Cd Min: | 0.00382 | at alpha= | -1.5 | deg
Mach: | 0.5 |  |  | Cl=0 at alpha= | -4.0797 | deg
|  |  |  | @ Cl=0.1, Cd= | 0.0070152
|  |  |  | @ Cl=0.4, Cd= | 0.0038386
|  |  |  | @ Cl=0.6, Cd= | 0.004088
alpha (deg) | Cl | Cd | Cm | Cl/Cd
-20 | -0.887 | 0.16803 | -0.037 | -5.279
-19.5 | -0.86 | 0.16496 | -0.037 | -5.214
-19 | -0.833 | 0.15857 | -0.038 | -5.256
-18.5 | -0.804 | 0.15451 | -0.038 | -5.203
-18 | -0.776 | 0.15091 | -0.038 | -5.143
-17.5 | -0.748 | 0.14608 | -0.038 | -5.124
-17 | -0.721 | 0.14155 | -0.039 | -5.095
-16.5 | -0.694 | 0.1376 | -0.04 | -5.042
-16 | -0.667 | 0.12873 | -0.041 | -5.18
-15.5 | -0.638 | 0.12386 | -0.04 | -5.148
-15 | -0.61 | 0.11986 | -0.04 | -5.087
-14.5 | -0.582 | 0.11408 | -0.041 | -5.103
-14 | -0.555 | 0.11041 | -0.041 | -5.022
-13.5 | -0.527 | 0.10758 | -0.042 | -4.898
-13 | -0.499 | 0.10343 | -0.043 | -4.826
-12.5 | -0.471 | 0.09891 | -0.041 | -4.757
-12 | -0.443 | 0.09297 | -0.041 | -4.761
-11.5 | -0.415 | 0.09042 | -0.042 | -4.588
-11 | -0.387 | 0.08612 | -0.043 | -4.494
-10.5 | -0.359 | 0.08361 | -0.043 | -4.296
-10 | -0.331 | 0.07699 | -0.042 | -4.298
-9.5 | -0.303 | 0.06722 | -0.044 | -4.513
-9 | -0.276 | 0.06047 | -0.046 | -4.558
-8.5 | -0.248 | 0.05428 | -0.049 | -4.572
-8 | -0.34 | 0.05133 | -0.046 | -6.619
-7.5 | -0.327 | 0.0509 | -0.042 | -6.419
-7 | -0.361 | 0.00986 | -0.099 | -36.647
-6.5 | -0.311 | 0.00924 | -0.101 | -33.672
-6 | -0.253 | 0.00878 | -0.102 | -28.853
-5.5 | -0.191 | 0.00835 | -0.104 | -22.871
-5 | -0.126 | 0.00797 | -0.106 | -15.773
-4.5 | -0.058 | 0.00763 | -0.107 | -7.636
-4 | 0.011 | 0.00735 | -0.109 | 1.44
-3.5 | 0.08 | 0.00708 | -0.11 | 11.368
-3 | 0.151 | 0.00685 | -0.112 | 22.063
-2.5 | 0.222 | 0.00665 | -0.113 | 33.398
-2 | 0.293 | 0.00572 | -0.115 | 51.272
-1.5 | 0.367 | 0.00382 | -0.116 | 96.002
-1 | 0.438 | 0.00386 | -0.118 | 113.524
-0.5 | 0.509 | 0.00387 | -0.119 | 131.281
0 | 0.572 | 0.00406 | -0.121 | 141.075
0.5 | 0.642 | 0.00413 | -0.122 | 155.465
1 | 0.712 | 0.00423 | -0.123 | 168.239
1.5 | 0.781 | 0.0043 | -0.125 | 181.779
2 | 0.851 | 0.00439 | -0.126 | 193.6
2.5 | 0.914 | 0.00458 | -0.127 | 199.547
3 | 0.98 | 0.00487 | -0.129 | 201.268
3.5 | 1.045 | 0.0057 | -0.13 | 183.446
4 | 1.108 | 0.00668 | -0.131 | 166.023
4.5 | 1.169 | 0.00946 | -0.132 | 123.493
5 | 1.224 | 0.01503 | -0.133 | 81.431
5.5 | 1.276 | 0.0158 | -0.135 | 80.76
6 | 1.32 | 0.0166 | -0.136 | 79.547
6.5 | 1.355 | 0.01746 | -0.137 | 77.587
7 | 1.373 | 0.01895 | -0.138 | 72.469
7.5 | 1.366 | 0.02028 | -0.14 | 67.377
8 | 1.308 | 0.02191 | -0.141 | 59.704
8.5 | 0.843 | 0.02356 | -0.142 | 35.774
9 | 0.725 | 0.06338 | -0.075 | 11.444
9.5 | 0.749 | 0.06628 | -0.068 | 11.308
10 | 0.776 | 0.07609 | -0.067 | 10.199
10.5 | 0.804 | 0.07928 | -0.072 | 10.144
11 | 0.83 | 0.09106 | -0.071 | 9.119
11.5 | 0.857 | 0.09237 | -0.071 | 9.278
12 | 0.885 | 0.09669 | -0.075 | 9.151

## 64. Re 3M Mach 0.50 (2)
BIGFOIL.COM POLAR EXPORT
NACA67-515 a=0.8
NACA67-515 a=0.8 |  |  |  | Cl Max: | 1.215 | at alpha= | 11.5 | deg
XFOIL ncrit=9 |  |  |  | L/D Max: | 176.308 | at alpha= | 2.5 | deg
Re: | 3000000 |  |  | Cd Min: | 0.1436 | at alpha= | 16.5 | deg
Mach: | 0.5 |  |  | Cl=0 at alpha= | -4.7257 | deg
|  |  |  | @ Cl=0.1, Cd= | 0.0073781
|  |  |  | @ Cl=0.4, Cd= | 0.0059467
|  |  |  | @ Cl=0.6, Cd= | 0.004476
alpha (deg) | Cl | Cd | Cm | Cl/Cd
-13 | -0.0662 | 0.09966 | -0.1671 | -0.66426
-12.5 | -0.0612 | 0.09191 | -0.1709 | -0.66587
-12 | -0.0676 | 0.08274 | -0.1751 | -0.81702
-11.5 | -0.0866 | 0.07255 | -0.1797 | -1.1937
-11 | -0.1109 | 0.06246 | -0.1847 | -1.7755
-10.5 | -0.1486 | 0.04947 | -0.1933 | -3.0038
-10 | -0.1916 | 0.03836 | -0.199 | -4.9948
-9.5 | -0.2233 | 0.03225 | -0.1959 | -6.924
-9 | -0.2679 | 0.0263 | -0.1877 | -10.1863
-8.5 | -0.3047 | 0.02118 | -0.1763 | -14.3862
-8 | -0.3285 | 0.01626 | -0.1641 | -20.203
-7.5 | -0.3023 | 0.01278 | -0.1576 | -23.6541
-7 | -0.2565 | 0.01076 | -0.1532 | -23.8383
-6.5 | -0.203 | 0.00976 | -0.1496 | -20.7992
-6 | -0.1474 | 0.00906 | -0.1466 | -16.2693
-5.5 | -0.0902 | 0.00852 | -0.144 | -10.5869
-5 | -0.0327 | 0.00804 | -0.1418 | -4.0672
-4.5 | 0.0269 | 0.00769 | -0.1401 | 3.498
-4 | 0.0877 | 0.00742 | -0.1389 | 11.8194
-3.5 | 0.1493 | 0.00721 | -0.1381 | 20.7074
-3 | 0.2108 | 0.00706 | -0.1374 | 29.8584
-2.5 | 0.2719 | 0.00688 | -0.1368 | 39.5203
-2 | 0.3314 | 0.00665 | -0.136 | 49.8346
-1.5 | 0.3849 | 0.0062 | -0.1342 | 62.0806
-1 | 0.4308 | 0.00543 | -0.1311 | 79.337
0 | 0.5379 | 0.00434 | -0.1275 | 123.9401
0.5 | 0.6064 | 0.00449 | -0.1284 | 135.0557
1 | 0.6646 | 0.00452 | -0.1269 | 147.0354
1.5 | 0.7268 | 0.00442 | -0.1263 | 164.4344
2 | 0.7717 | 0.00441 | -0.1219 | 174.9887
2.5 | 0.8022 | 0.00455 | -0.1143 | 176.3077
3 | 0.8253 | 0.00501 | -0.1055 | 164.7305
3.5 | 0.7943 | 0.00662 | -0.0862 | 119.9849
4.5 | 0.7356 | 0.01127 | -0.0518 | 65.2706
5 | 0.7492 | 0.01288 | -0.0432 | 58.1677
5.5 | 0.7662 | 0.01455 | -0.0354 | 52.6598
6 | 0.7918 | 0.01609 | -0.0293 | 49.2107
6.5 | 0.8235 | 0.01755 | -0.0242 | 46.9231
7 | 0.8547 | 0.01914 | -0.0192 | 44.6552
8 | 0.9454 | 0.02146 | -0.0127 | 44.0541
8.5 | 0.9907 | 0.02271 | -0.0093 | 43.624
9 | 1.0359 | 0.02406 | -0.0058 | 43.0549
9.5 | 1.0796 | 0.02559 | -0.0021 | 42.1884
10 | 1.123 | 0.02717 | 0.0019 | 41.3324
11 | 1.1933 | 0.03154 | 0.0117 | 37.8345
11.5 | 1.215 | 0.03431 | 0.0183 | 35.4124
13 | 1.2114 | 0.05333 | 0.0305 | 22.7152
13.5 | 1.176 | 0.06318 | 0.0324 | 18.6135
14 | 1.1397 | 0.07446 | 0.031 | 15.3062
14.5 | 1.1042 | 0.08703 | 0.0265 | 12.6876
15 | 1.0703 | 0.10084 | 0.0192 | 10.6138
15.5 | 1.0436 | 0.11489 | 0.0105 | 9.0835
16 | 1.0209 | 0.12903 | 0.0015 | 7.9121
16.5 | 0.9962 | 0.1436 | -0.0075 | 6.9373

## 65. Re 4M Mach 0.00 (1)
BIGFOIL.COM POLAR EXPORT
NACA67-515 a=0.8
NACA67-515 a=0.8 |  |  |  | Cl Max: | 1.516 | at alpha= | 12 | deg
JavaFoil+Calcfoil stall+Eppler ext transition |  |  |  | L/D Max: | 200.229 | at alpha= | 2.5 | deg
Re: | 4000000 |  |  | Cd Min: | 0.00335 | at alpha= | -1.5 | deg
Mach: | 0 |  |  | Cl=0 at alpha= | -4.075 | deg
|  |  |  | @ Cl=0.1, Cd= | 0.0062571
|  |  |  | @ Cl=0.4, Cd= | 0.0033902
|  |  |  | @ Cl=0.6, Cd= | 0.0035736
alpha (deg) | Cl | Cd | Cm | Cl/Cd
-17.5 | -0.692 | 0.13113 | -0.032 | -5.28
-17 | -0.702 | 0.12384 | -0.033 | -5.67
-16.5 | -0.71 | 0.11546 | -0.035 | -6.152
-16 | -0.715 | 0.10977 | -0.036 | -6.518
-15.5 | -0.718 | 0.10339 | -0.037 | -6.948
-15 | -0.72 | 0.09658 | -0.039 | -7.451
-14.5 | -0.718 | 0.09019 | -0.04 | -7.958
-14 | -0.714 | 0.08311 | -0.043 | -8.586
-13.5 | -0.705 | 0.07787 | -0.044 | -9.055
-13 | -0.697 | 0.06908 | -0.048 | -10.091
-12.5 | -0.785 | 0.01583 | -0.07 | -49.603
-12 | -0.772 | 0.01286 | -0.073 | -60.078
-11.5 | -0.747 | 0.01167 | -0.075 | -63.999
-11 | -0.715 | 0.01113 | -0.076 | -64.205
-10.5 | -0.68 | 0.01036 | -0.078 | -65.678
-10 | -0.641 | 0.00989 | -0.079 | -64.759
-9.5 | -0.598 | 0.00944 | -0.081 | -63.351
-9 | -0.552 | 0.00908 | -0.082 | -60.842
-8.5 | -0.503 | 0.00874 | -0.083 | -57.592
-8 | -0.452 | 0.00843 | -0.085 | -53.618
-7.5 | -0.398 | 0.00813 | -0.086 | -49.004
-7 | -0.344 | 0.00779 | -0.088 | -44.104
-6.5 | -0.287 | 0.00661 | -0.089 | -43.443
-6 | -0.23 | 0.00686 | -0.09 | -33.483
-5.5 | -0.171 | 0.00634 | -0.091 | -26.978
-5 | -0.112 | 0.00685 | -0.093 | -16.315
-4.5 | -0.051 | 0.0064 | -0.094 | -8.039
-4 | 0.009 | 0.00614 | -0.095 | 1.514
-3.5 | 0.07 | 0.00632 | -0.097 | 11.147
-3 | 0.132 | 0.00619 | -0.098 | 21.315
-2.5 | 0.193 | 0.00601 | -0.099 | 32.193
-2 | 0.255 | 0.00339 | -0.1 | 75.234
-1.5 | 0.317 | 0.00335 | -0.101 | 94.689
-1 | 0.379 | 0.00338 | -0.103 | 112.263
-0.5 | 0.441 | 0.00341 | -0.104 | 129.356
0 | 0.499 | 0.00348 | -0.105 | 143.174
0.5 | 0.559 | 0.00354 | -0.106 | 157.805
1 | 0.62 | 0.00359 | -0.107 | 172.941
1.5 | 0.681 | 0.00364 | -0.109 | 186.957
2 | 0.741 | 0.00377 | -0.11 | 196.607
2.5 | 0.797 | 0.00398 | -0.111 | 200.229
3 | 0.855 | 0.0046 | -0.112 | 185.72
3.5 | 0.913 | 0.00516 | -0.113 | 176.722
4 | 0.969 | 0.0063 | -0.114 | 153.822
4.5 | 1.025 | 0.00757 | -0.115 | 135.479
5 | 1.079 | 0.00917 | -0.116 | 117.707
5.5 | 1.132 | 0.01196 | -0.117 | 94.593
6 | 1.183 | 0.01241 | -0.118 | 95.317
6.5 | 1.232 | 0.01283 | -0.119 | 96.05
7 | 1.279 | 0.01335 | -0.121 | 95.806
7.5 | 1.324 | 0.01385 | -0.122 | 95.55
8 | 1.365 | 0.01473 | -0.123 | 92.695
8.5 | 1.401 | 0.01534 | -0.124 | 91.369
9 | 1.432 | 0.01597 | -0.125 | 89.683
9.5 | 1.459 | 0.01667 | -0.126 | 87.5
10 | 1.481 | 0.01743 | -0.127 | 84.97
10.5 | 1.497 | 0.01808 | -0.128 | 82.829
11 | 1.509 | 0.01892 | -0.129 | 79.763
11.5 | 1.515 | 0.01976 | -0.13 | 76.653
12 | 1.516 | 0.02065 | -0.131 | 73.414
12.5 | 1.512 | 0.02161 | -0.132 | 69.963
13 | 1.502 | 0.02268 | -0.132 | 66.245
13.5 | 1.488 | 0.02383 | -0.133 | 62.456
14 | 1.469 | 0.02516 | -0.134 | 58.382
14.5 | 1.439 | 0.02673 | -0.135 | 53.835
15 | 1.406 | 0.02829 | -0.135 | 49.693
15.5 | 1.368 | 0.03002 | -0.136 | 45.576
16 | 1.327 | 0.03205 | -0.136 | 41.394
16.5 | 1.278 | 0.03593 | -0.136 | 35.579
17 | 1.224 | 0.0413 | -0.135 | 29.629

## 66. Re 4M Mach 0.00 (2)
BIGFOIL.COM POLAR EXPORT
NACA67-515 a=0.8
NACA67-515 a=0.8 |  |  |  | Cl Max: | 1.6351 | at alpha= | 20 | deg
XFOIL ncrit=9 |  |  |  | L/D Max: | 198.946 | at alpha= | 2 | deg
Re: | 4000000 |  |  | Cd Min: | 0.05446 | at alpha= | 20 | deg
Mach: | 0 |  |  | Cl=0 at alpha= | -4.5009 | deg
|  |  |  | @ Cl=0.1, Cd= | 0.006128
|  |  |  | @ Cl=0.4, Cd= | 0.0039672
|  |  |  | @ Cl=0.6, Cd= | 0.0033989
alpha (deg) | Cl | Cd | Cm | Cl/Cd
-20 | -1.1805 | 0.03162 | -0.1543 | -37.334
-19.5 | -1.1725 | 0.02876 | -0.1531 | -40.7684
-19 | -1.1632 | 0.02627 | -0.1511 | -44.2786
-18.5 | -1.1485 | 0.0243 | -0.1488 | -47.2634
-18 | -1.13 | 0.02264 | -0.1465 | -49.9117
-17.5 | -1.1093 | 0.02111 | -0.144 | -52.5486
-17 | -1.086 | 0.01978 | -0.1414 | -54.9039
-16.5 | -1.0579 | 0.01874 | -0.1391 | -56.4514
-16 | -1.024 | 0.01802 | -0.1373 | -56.8257
-15.5 | -0.9992 | 0.01688 | -0.1341 | -59.1943
-15 | -0.9779 | 0.01544 | -0.1303 | -63.3355
-14.5 | -0.9434 | 0.01468 | -0.128 | -64.2643
-14 | -0.9074 | 0.01401 | -0.1258 | -64.768
-13.5 | -0.8693 | 0.01347 | -0.1237 | -64.536
-13 | -0.8321 | 0.01289 | -0.1214 | -64.5539
-12.5 | -0.7947 | 0.01235 | -0.1189 | -64.3482
-12 | -0.7546 | 0.01195 | -0.1168 | -63.1464
-11.5 | -0.7097 | 0.01157 | -0.1156 | -61.3397
-11 | -0.6658 | 0.01095 | -0.1143 | -60.8037
-10.5 | -0.6229 | 0.01018 | -0.1127 | -61.1886
-10 | -0.5752 | 0.0097 | -0.112 | -59.299
-9.5 | -0.5256 | 0.00933 | -0.1115 | -56.3344
-9 | -0.4754 | 0.00898 | -0.1112 | -52.9399
-8.5 | -0.4246 | 0.00866 | -0.1109 | -49.03
-8 | -0.3726 | 0.00837 | -0.1109 | -44.5161
-7.5 | -0.3209 | 0.00801 | -0.1107 | -40.0624
-7 | -0.2693 | 0.00764 | -0.1105 | -35.2487
-6.5 | -0.2162 | 0.00736 | -0.1107 | -29.375
-6 | -0.1622 | 0.00712 | -0.1109 | -22.7809
-5.5 | -0.1085 | 0.00687 | -0.1111 | -15.7933
-5 | -0.0543 | 0.00664 | -0.1114 | -8.1777
-4.5 | 0.0001 | 0.00643 | -0.1117 | 0.015552
-4 | 0.0551 | 0.00625 | -0.1121 | 8.816
-3.5 | 0.1103 | 0.0061 | -0.1126 | 18.082
-3 | 0.1656 | 0.00595 | -0.1131 | 27.8319
-2.5 | 0.2208 | 0.00578 | -0.1135 | 38.2007
-2 | 0.2739 | 0.00545 | -0.1136 | 50.2569
-1 | 0.3736 | 0.00441 | -0.1127 | 84.7166
-0.5 | 0.4201 | 0.00363 | -0.1117 | 115.73
0 | 0.4734 | 0.00337 | -0.1117 | 140.4748
0.5 | 0.5307 | 0.00334 | -0.1125 | 158.8922
1 | 0.5875 | 0.00339 | -0.1131 | 173.3038
1.5 | 0.6439 | 0.00343 | -0.1136 | 187.7259
2 | 0.6983 | 0.00351 | -0.1138 | 198.9459
2.5 | 0.735 | 0.00381 | -0.1101 | 192.9134
3 | 0.7044 | 0.0048 | -0.0917 | 146.75
3.5 | 0.6824 | 0.00628 | -0.0763 | 108.6624
4 | 0.6879 | 0.00747 | -0.067 | 92.0884
4.5 | 0.7059 | 0.0085 | -0.0603 | 83.0471
5 | 0.7283 | 0.00949 | -0.0548 | 76.7439
6.5 | 0.8148 | 0.0123 | -0.0425 | 66.2439
7 | 0.8493 | 0.01313 | -0.0396 | 64.6839
7.5 | 0.8867 | 0.01389 | -0.0373 | 63.8373
8 | 0.9274 | 0.01453 | -0.0356 | 63.8266
8.5 | 0.9684 | 0.01518 | -0.0339 | 63.7945
9 | 1.0079 | 0.01586 | -0.0321 | 63.5498
9.5 | 1.0473 | 0.01656 | -0.0304 | 63.2428
10 | 1.0878 | 0.01724 | -0.0289 | 63.0974
10.5 | 1.125 | 0.01803 | -0.0269 | 62.396
11 | 1.1602 | 0.01887 | -0.0246 | 61.4838
11.5 | 1.1924 | 0.01966 | -0.0216 | 60.6511
12 | 1.2583 | 0.02084 | -0.0266 | 60.3791
13.5 | 1.3525 | 0.02433 | -0.0192 | 55.5898
14 | 1.383 | 0.02567 | -0.017 | 53.8761
14.5 | 1.411 | 0.02721 | -0.0145 | 51.8559
15 | 1.4415 | 0.02862 | -0.0125 | 50.3669
15.5 | 1.4692 | 0.03024 | -0.0104 | 48.5847
16 | 1.4957 | 0.03198 | -0.0083 | 46.7699
16.5 | 1.5186 | 0.03404 | -0.0059 | 44.6122
17 | 1.5379 | 0.03645 | -0.0034 | 42.192
17.5 | 1.5583 | 0.03882 | -0.0013 | 40.1417
18 | 1.5779 | 0.04137 | 0.0006 | 38.1412
18.5 | 1.5959 | 0.04414 | 0.0024 | 36.1554
19 | 1.6117 | 0.04719 | 0.004 | 34.1534
19.5 | 1.6246 | 0.05063 | 0.0055 | 32.0877
20 | 1.6351 | 0.05446 | 0.0067 | 30.0239

## 67. Re 4M Mach 0.10 (1)
BIGFOIL.COM POLAR EXPORT
NACA67-515 a=0.8
NACA67-515 a=0.8 |  |  |  | Cl Max: | 1.507 | at alpha= | 11.5 | deg
JavaFoil+Calcfoil stall+Eppler ext transition |  |  |  | L/D Max: | 201.215 | at alpha= | 2.5 | deg
Re: | 4000000 |  |  | Cd Min: | 0.00335 | at alpha= | -1.5 | deg
Mach: | 0.1 |  |  | Cl=0 at alpha= | -4.0738 | deg
|  |  |  | @ Cl=0.1, Cd= | 0.0062854
|  |  |  | @ Cl=0.4, Cd= | 0.0033892
|  |  |  | @ Cl=0.6, Cd= | 0.0035687
alpha (deg) | Cl | Cd | Cm | Cl/Cd
-17 | -0.672 | 0.12594 | -0.033 | -5.339
-16.5 | -0.684 | 0.11954 | -0.034 | -5.719
-16 | -0.692 | 0.11137 | -0.035 | -6.218
-15.5 | -0.698 | 0.10506 | -0.036 | -6.648
-15 | -0.702 | 0.09864 | -0.038 | -7.116
-14.5 | -0.703 | 0.09188 | -0.04 | -7.65
-14 | -0.701 | 0.08551 | -0.041 | -8.192
-13.5 | -0.695 | 0.07973 | -0.043 | -8.712
-13 | -0.688 | 0.07081 | -0.047 | -9.723
-12.5 | -0.705 | 0.04406 | -0.06 | -16.012
-12 | -0.764 | 0.01358 | -0.073 | -56.268
-11.5 | -0.743 | 0.01192 | -0.075 | -62.308
-11 | -0.712 | 0.01132 | -0.077 | -62.931
-10.5 | -0.679 | 0.01046 | -0.078 | -64.915
-10 | -0.641 | 0.00998 | -0.08 | -64.202
-9.5 | -0.599 | 0.0095 | -0.081 | -63.025
-9 | -0.553 | 0.00912 | -0.082 | -60.695
-8.5 | -0.505 | 0.00874 | -0.084 | -57.748
-8 | -0.453 | 0.00841 | -0.085 | -53.887
-7.5 | -0.4 | 0.00817 | -0.087 | -48.935
-7 | -0.345 | 0.00788 | -0.088 | -43.75
-6.5 | -0.288 | 0.00667 | -0.089 | -43.253
-6 | -0.231 | 0.00658 | -0.091 | -35.05
-5.5 | -0.172 | 0.00635 | -0.092 | -27.049
-5 | -0.112 | 0.00666 | -0.093 | -16.843
-4.5 | -0.052 | 0.00638 | -0.095 | -8.1
-4 | 0.009 | 0.00653 | -0.096 | 1.432
-3.5 | 0.071 | 0.00639 | -0.097 | 11.075
-3 | 0.132 | 0.00617 | -0.098 | 21.475
-2.5 | 0.194 | 0.00599 | -0.099 | 32.479
-2 | 0.256 | 0.00339 | -0.101 | 75.688
-1.5 | 0.319 | 0.00335 | -0.102 | 95.272
-1 | 0.381 | 0.00338 | -0.103 | 112.644
-0.5 | 0.443 | 0.00341 | -0.104 | 129.754
0 | 0.501 | 0.00348 | -0.106 | 143.839
0.5 | 0.562 | 0.00355 | -0.107 | 158.438
1 | 0.623 | 0.00358 | -0.108 | 174.033
1.5 | 0.684 | 0.00364 | -0.109 | 188.083
2 | 0.744 | 0.00381 | -0.11 | 195.53
2.5 | 0.801 | 0.00398 | -0.111 | 201.215
3 | 0.859 | 0.00461 | -0.113 | 186.433
3.5 | 0.917 | 0.0052 | -0.114 | 176.469
4 | 0.974 | 0.00638 | -0.115 | 152.61
4.5 | 1.03 | 0.00764 | -0.116 | 134.894
5 | 1.084 | 0.00925 | -0.117 | 117.262
5.5 | 1.137 | 0.01205 | -0.118 | 94.353
6 | 1.188 | 0.01251 | -0.119 | 94.96
6.5 | 1.237 | 0.01294 | -0.12 | 95.635
7 | 1.284 | 0.01346 | -0.121 | 95.437
7.5 | 1.328 | 0.01427 | -0.122 | 93.071
8 | 1.37 | 0.01486 | -0.123 | 92.159
8.5 | 1.404 | 0.01551 | -0.124 | 90.576
9 | 1.435 | 0.01613 | -0.125 | 88.935
9.5 | 1.46 | 0.01687 | -0.126 | 86.549
10 | 1.48 | 0.01763 | -0.127 | 83.95
10.5 | 1.495 | 0.0183 | -0.128 | 81.679
11 | 1.504 | 0.01918 | -0.129 | 78.42
11.5 | 1.507 | 0.02006 | -0.13 | 75.136
12 | 1.505 | 0.02099 | -0.131 | 71.683
12.5 | 1.497 | 0.02203 | -0.132 | 67.936
13 | 1.483 | 0.02312 | -0.133 | 64.164
13.5 | 1.465 | 0.02445 | -0.134 | 59.918
14 | 1.441 | 0.02564 | -0.135 | 56.205
14.5 | 1.405 | 0.02758 | -0.135 | 50.948
15 | 1.365 | 0.02926 | -0.136 | 46.668
15.5 | 1.32 | 0.03153 | -0.136 | 41.878
16 | 1.27 | 0.03479 | -0.136 | 36.514
16.5 | 1.211 | 0.04028 | -0.135 | 30.057

## 68. Re 4M Mach 0.10 (2)
BIGFOIL.COM POLAR EXPORT
NACA67-515 a=0.8
NACA67-515 a=0.8 |  |  |  | Cl Max: | 1.6252 | at alpha= | 20 | deg
XFOIL ncrit=9 |  |  |  | L/D Max: | 199.432 | at alpha= | 2 | deg
Re: | 4000000 |  |  | Cd Min: | 0.05756 | at alpha= | 20 | deg
Mach: | 0.1 |  |  | Cl=0 at alpha= | -4.5064 | deg
|  |  |  | @ Cl=0.1, Cd= | 0.0061427
|  |  |  | @ Cl=0.4, Cd= | 0.0040174
|  |  |  | @ Cl=0.6, Cd= | 0.0034082
alpha (deg) | Cl | Cd | Cm | Cl/Cd
-20 | -1.1389 | 0.03644 | -0.1587 | -31.2541
-19.5 | -1.1425 | 0.03213 | -0.1583 | -35.5587
-19 | -1.1407 | 0.02879 | -0.1567 | -39.6214
-18.5 | -1.131 | 0.0263 | -0.1545 | -43.0038
-18 | -1.1163 | 0.02428 | -0.152 | -45.9761
-17.5 | -1.0994 | 0.02243 | -0.1493 | -49.0147
-17 | -1.0788 | 0.02086 | -0.1466 | -51.7162
-16.5 | -1.0527 | 0.01964 | -0.144 | -53.5998
-16 | -1.0202 | 0.0188 | -0.1419 | -54.266
-15.5 | -0.9959 | 0.01757 | -0.1386 | -56.6818
-15 | -0.9735 | 0.01618 | -0.1348 | -60.1669
-14.5 | -0.9429 | 0.01517 | -0.1318 | -62.1556
-14 | -0.9076 | 0.01442 | -0.1293 | -62.9404
-13.5 | -0.8695 | 0.01383 | -0.1271 | -62.8706
-13 | -0.8324 | 0.0132 | -0.1246 | -63.0606
-12.5 | -0.795 | 0.01259 | -0.122 | -63.1454
-12 | -0.7551 | 0.01212 | -0.1196 | -62.302
-11.5 | -0.712 | 0.01175 | -0.1178 | -60.5957
-11 | -0.6653 | 0.0113 | -0.1168 | -58.8761
-10.5 | -0.6246 | 0.01036 | -0.1147 | -60.2896
-10 | -0.5773 | 0.00982 | -0.1137 | -58.7882
-9.5 | -0.5277 | 0.00942 | -0.1131 | -56.0191
-9 | -0.4773 | 0.00906 | -0.1126 | -52.6821
-8.5 | -0.4263 | 0.00872 | -0.1122 | -48.8876
-8 | -0.3741 | 0.00841 | -0.1121 | -44.4828
-7.5 | -0.3216 | 0.00809 | -0.112 | -39.7528
-7 | -0.2701 | 0.00768 | -0.1116 | -35.1693
-6.5 | -0.2168 | 0.00739 | -0.1117 | -29.3369
-6 | -0.1626 | 0.00714 | -0.1118 | -22.7731
-5.5 | -0.1084 | 0.0069 | -0.112 | -15.7101
-5 | -0.0541 | 0.00666 | -0.1122 | -8.1231
-4.5 | 0.0007 | 0.00645 | -0.1125 | 0.10853
-4 | 0.056 | 0.00627 | -0.1129 | 8.9314
-3.5 | 0.1113 | 0.00611 | -0.1133 | 18.216
-3 | 0.167 | 0.00597 | -0.1138 | 27.9732
-2.5 | 0.2226 | 0.00579 | -0.1143 | 38.4456
-2 | 0.2759 | 0.00547 | -0.1144 | 50.4388
-1.5 | 0.3274 | 0.00504 | -0.1142 | 64.9603
-1 | 0.376 | 0.00442 | -0.1134 | 85.0679
-0.5 | 0.4225 | 0.00364 | -0.1123 | 116.0714
0 | 0.4761 | 0.00338 | -0.1123 | 140.858
0.5 | 0.5337 | 0.00335 | -0.1131 | 159.3134
1 | 0.5907 | 0.0034 | -0.1137 | 173.7353
1.5 | 0.6474 | 0.00345 | -0.1142 | 187.6522
2 | 0.702 | 0.00352 | -0.1143 | 199.4318
2.5 | 0.7389 | 0.00381 | -0.1106 | 193.937
3 | 0.7066 | 0.00482 | -0.0918 | 146.5975
3.5 | 0.6837 | 0.00632 | -0.0761 | 108.1804
4.5 | 0.7061 | 0.00858 | -0.0599 | 82.296
5 | 0.7285 | 0.00959 | -0.0543 | 75.9645
6 | 0.7835 | 0.01152 | -0.0454 | 68.0122
6.5 | 0.8154 | 0.01244 | -0.0419 | 65.5466
7 | 0.8491 | 0.01331 | -0.0388 | 63.7941
7.5 | 0.8875 | 0.01405 | -0.0366 | 63.1673
8 | 0.9287 | 0.0147 | -0.0348 | 63.1769
8.5 | 0.969 | 0.01539 | -0.033 | 62.963
9 | 1.0091 | 0.01607 | -0.0313 | 62.794
9.5 | 1.0494 | 0.01677 | -0.0295 | 62.576
10 | 1.0897 | 0.01748 | -0.0279 | 62.3398
10.5 | 1.1265 | 0.01831 | -0.0257 | 61.5238
11 | 1.1625 | 0.01917 | -0.0235 | 60.6416
11.5 | 1.1948 | 0.02001 | -0.0204 | 59.7101
12 | 1.2593 | 0.02126 | -0.0251 | 59.2333
13.5 | 1.3546 | 0.02486 | -0.0175 | 54.4891
14 | 1.3852 | 0.02626 | -0.0152 | 52.7494
14.5 | 1.4133 | 0.02785 | -0.0126 | 50.7469
15 | 1.4447 | 0.02927 | -0.0107 | 49.3577
15.5 | 1.4706 | 0.03107 | -0.0082 | 47.3318
16 | 1.4972 | 0.0329 | -0.006 | 45.5076
16.5 | 1.5189 | 0.03514 | -0.0035 | 43.2242
17 | 1.5356 | 0.03783 | -0.0007 | 40.5921
17.5 | 1.5582 | 0.04017 | 0.0012 | 38.7901
18 | 1.5768 | 0.04293 | 0.0032 | 36.7296
18.5 | 1.5935 | 0.04596 | 0.005 | 34.6715
19 | 1.607 | 0.04936 | 0.0067 | 32.5567
19.5 | 1.6181 | 0.05317 | 0.0081 | 30.4326
20 | 1.6252 | 0.05756 | 0.0093 | 28.2349

## 69. Re 4M Mach 0.25 (1)
BIGFOIL.COM POLAR EXPORT
NACA67-515 a=0.8
NACA67-515 a=0.8 |  |  |  | Cl Max: | 1.465 | at alpha= | 10 | deg
JavaFoil+Calcfoil stall+Eppler ext transition |  |  |  | L/D Max: | 201.434 | at alpha= | 2.5 | deg
Re: | 4000000 |  |  | Cd Min: | 0.0034 | at alpha= | -1.5 | deg
Mach: | 0.25 |  |  | Cl=0 at alpha= | -4.0794 | deg
|  |  |  | @ Cl=0.1, Cd= | 0.0063914
|  |  |  | @ Cl=0.4, Cd= | 0.0034156
|  |  |  | @ Cl=0.6, Cd= | 0.0036019
alpha (deg) | Cl | Cd | Cm | Cl/Cd
-15.5 | -0.525 | 0.11734 | -0.034 | -4.472
-15 | -0.555 | 0.11194 | -0.035 | -4.957
-14.5 | -0.58 | 0.10284 | -0.036 | -5.636
-14 | -0.599 | 0.09587 | -0.037 | -6.246
-13.5 | -0.612 | 0.08945 | -0.039 | -6.846
-13 | -0.618 | 0.08324 | -0.04 | -7.428
-12.5 | -0.616 | 0.07724 | -0.042 | -7.971
-12 | -0.611 | 0.06911 | -0.047 | -8.837
-11.5 | -0.603 | 0.06039 | -0.052 | -9.988
-11 | -0.594 | 0.05002 | -0.058 | -11.882
-10.5 | -0.663 | 0.01185 | -0.08 | -55.94
-10 | -0.635 | 0.01059 | -0.082 | -59.943
-9.5 | -0.598 | 0.01003 | -0.083 | -59.633
-9 | -0.556 | 0.00953 | -0.085 | -58.394
-8.5 | -0.51 | 0.0091 | -0.086 | -56.026
-8 | -0.459 | 0.00874 | -0.087 | -52.538
-7.5 | -0.406 | 0.00844 | -0.089 | -48.163
-7 | -0.351 | 0.00782 | -0.09 | -44.898
-6.5 | -0.294 | 0.00753 | -0.091 | -39.067
-6 | -0.236 | 0.00613 | -0.093 | -38.427
-5.5 | -0.176 | 0.0059 | -0.094 | -29.8
-5 | -0.115 | 0.00647 | -0.096 | -17.751
-4.5 | -0.053 | 0.00657 | -0.097 | -8.064
-4 | 0.01 | 0.00663 | -0.098 | 1.447
-3.5 | 0.073 | 0.00649 | -0.1 | 11.204
-3 | 0.136 | 0.00626 | -0.101 | 21.73
-2.5 | 0.2 | 0.00606 | -0.102 | 32.948
-2 | 0.263 | 0.00594 | -0.103 | 44.344
-1.5 | 0.328 | 0.0034 | -0.105 | 96.303
-1 | 0.391 | 0.00341 | -0.106 | 114.639
-0.5 | 0.455 | 0.00345 | -0.107 | 131.909
0 | 0.514 | 0.00353 | -0.108 | 145.637
0.5 | 0.577 | 0.00358 | -0.11 | 160.952
1 | 0.64 | 0.00364 | -0.111 | 175.722
1.5 | 0.702 | 0.0037 | -0.112 | 189.794
2 | 0.764 | 0.00389 | -0.113 | 196.455
2.5 | 0.822 | 0.00408 | -0.114 | 201.434
3 | 0.882 | 0.00478 | -0.116 | 184.626
3.5 | 0.941 | 0.00543 | -0.117 | 173.148
4 | 0.999 | 0.00684 | -0.118 | 145.889
4.5 | 1.056 | 0.00801 | -0.119 | 131.882
5 | 1.111 | 0.00983 | -0.12 | 113.077
5.5 | 1.164 | 0.01252 | -0.121 | 92.948
6 | 1.216 | 0.01304 | -0.122 | 93.251
6.5 | 1.264 | 0.01351 | -0.123 | 93.588
7 | 1.31 | 0.01404 | -0.124 | 93.311
7.5 | 1.352 | 0.015 | -0.125 | 90.116
8 | 1.39 | 0.01568 | -0.127 | 88.664
8.5 | 1.42 | 0.01637 | -0.128 | 86.71
9 | 1.442 | 0.01717 | -0.129 | 84.002
9.5 | 1.458 | 0.01801 | -0.13 | 80.944
10 | 1.465 | 0.01884 | -0.131 | 77.769
10.5 | 1.464 | 0.01974 | -0.132 | 74.18
11 | 1.454 | 0.02078 | -0.133 | 69.966
11.5 | 1.434 | 0.02196 | -0.134 | 65.309
12 | 1.405 | 0.02319 | -0.135 | 60.596
12.5 | 1.366 | 0.02472 | -0.135 | 55.274
13 | 1.318 | 0.02632 | -0.136 | 50.059
13.5 | 1.26 | 0.0285 | -0.137 | 44.188
14 | 1.172 | 0.03607 | -0.134 | 32.478
14.5 | 0.939 | 0.10172 | -0.087 | 9.234
15 | 0.858 | 0.11318 | -0.079 | 7.579

## 70. Re 4M Mach 0.25 (2)
BIGFOIL.COM POLAR EXPORT
NACA67-515 a=0.8
NACA67-515 a=0.8 |  |  |  | Cl Max: | 1.5499 | at alpha= | 18 | deg
XFOIL ncrit=9 |  |  |  | L/D Max: | 201.564 | at alpha= | 2 | deg
Re: | 4000000 |  |  | Cd Min: | 0.18163 | at alpha= | -20 | deg
Mach: | 0.25 |  |  | Cl=0 at alpha= | -4.5371 | deg
|  |  |  | @ Cl=0.1, Cd= | 0.0062589
|  |  |  | @ Cl=0.4, Cd= | 0.0043572
|  |  |  | @ Cl=0.6, Cd= | 0.0034633
alpha (deg) | Cl | Cd | Cm | Cl/Cd
-20 | -0.3137 | 0.18163 | -0.0971 | -1.7271
-19.5 | -0.3025 | 0.17397 | -0.1012 | -1.7388
-19 | -0.293 | 0.16606 | -0.1053 | -1.7644
-18.5 | -0.2747 | 0.16074 | -0.109 | -1.709
-18 | -0.2643 | 0.15318 | -0.113 | -1.7254
-17.5 | -0.8243 | 0.05078 | -0.1667 | -16.2328
-17 | -0.8749 | 0.03882 | -0.1737 | -22.5374
-16.5 | -0.9009 | 0.0324 | -0.1736 | -27.8056
-16 | -0.906 | 0.02851 | -0.171 | -31.7783
-15.5 | -0.9136 | 0.02497 | -0.1667 | -36.5879
-15 | -0.8979 | 0.02287 | -0.1629 | -39.261
-14.5 | -0.8751 | 0.0212 | -0.1592 | -41.2783
-14 | -0.8782 | 0.0183 | -0.1525 | -47.9891
-13.5 | -0.8511 | 0.01694 | -0.1482 | -50.242
-13 | -0.8201 | 0.01578 | -0.1441 | -51.9708
-12.5 | -0.7875 | 0.0147 | -0.14 | -53.5714
-12 | -0.7498 | 0.01382 | -0.1365 | -54.2547
-11.5 | -0.7104 | 0.01304 | -0.1332 | -54.4785
-11 | -0.6701 | 0.01237 | -0.1298 | -54.1714
-10.5 | -0.6275 | 0.01171 | -0.1269 | -53.5867
-10 | -0.5853 | 0.0107 | -0.1241 | -54.7009
-9.5 | -0.5371 | 0.01006 | -0.1223 | -53.3897
-9 | -0.4859 | 0.00959 | -0.1211 | -50.6674
-8.5 | -0.4341 | 0.00913 | -0.12 | -47.5465
-8 | -0.381 | 0.00871 | -0.1191 | -43.7428
-7.5 | -0.3266 | 0.00837 | -0.1186 | -39.0203
-7 | -0.2734 | 0.00794 | -0.1179 | -34.4332
-6.5 | -0.2194 | 0.00756 | -0.1174 | -29.0212
-6 | -0.164 | 0.00728 | -0.1172 | -22.5275
-5.5 | -0.1078 | 0.00704 | -0.1172 | -15.3125
-5 | -0.0524 | 0.00676 | -0.117 | -7.7515
-4.5 | 0.0042 | 0.00657 | -0.1172 | 0.63927
-4 | 0.0605 | 0.00637 | -0.1173 | 9.4976
-3.5 | 0.1174 | 0.00621 | -0.1176 | 18.905
-3 | 0.1748 | 0.00605 | -0.1181 | 28.8926
-2.5 | 0.232 | 0.00587 | -0.1184 | 39.523
-2 | 0.2869 | 0.00556 | -0.1185 | 51.6007
-1.5 | 0.34 | 0.00516 | -0.1182 | 65.8915
-1 | 0.3891 | 0.00454 | -0.1172 | 85.7048
-0.5 | 0.4362 | 0.00375 | -0.1159 | 116.32
0 | 0.4906 | 0.00345 | -0.1158 | 142.2029
0.5 | 0.5497 | 0.00342 | -0.1164 | 160.731
1 | 0.6078 | 0.00347 | -0.1169 | 175.1585
1.5 | 0.6662 | 0.00351 | -0.1173 | 189.8006
2 | 0.7216 | 0.00358 | -0.1172 | 201.5642
2.5 | 0.7588 | 0.00383 | -0.113 | 198.1201
3 | 0.7193 | 0.0049 | -0.0924 | 146.7959
3.5 | 0.6917 | 0.00655 | -0.0756 | 105.6031
4 | 0.6904 | 0.00796 | -0.0647 | 86.7337
5 | 0.7286 | 0.0102 | -0.0515 | 71.4314
5.5 | 0.7556 | 0.01125 | -0.0466 | 67.1644
6 | 0.784 | 0.0123 | -0.042 | 63.7398
6.5 | 0.8161 | 0.01329 | -0.0383 | 61.4071
7 | 0.8513 | 0.01423 | -0.0351 | 59.8243
7.5 | 0.8906 | 0.01503 | -0.0326 | 59.2548
8 | 0.933 | 0.01575 | -0.0306 | 59.2381
8.5 | 0.9763 | 0.01645 | -0.0288 | 59.3495
9.5 | 1.0584 | 0.01805 | -0.0246 | 58.6371
10 | 1.099 | 0.01892 | -0.0224 | 58.0867
10.5 | 1.1366 | 0.01992 | -0.0199 | 57.0582
11 | 1.1739 | 0.02092 | -0.0172 | 56.1138
11.5 | 1.2081 | 0.02193 | -0.014 | 55.0889
12 | 1.2646 | 0.02343 | -0.0162 | 53.9735
13.5 | 1.3648 | 0.02803 | -0.0081 | 48.6907
14 | 1.3955 | 0.02977 | -0.0052 | 46.876
14.5 | 1.4261 | 0.03154 | -0.0025 | 45.2156
15 | 1.4509 | 0.0338 | 0.0007 | 42.926
15.5 | 1.4733 | 0.03635 | 0.0038 | 40.5309
16 | 1.494 | 0.0391 | 0.0068 | 38.2097
16.5 | 1.5126 | 0.04218 | 0.0097 | 35.8606
17 | 1.5293 | 0.04559 | 0.0122 | 33.5446
17.5 | 1.5424 | 0.04944 | 0.0146 | 31.1974
18 | 1.5499 | 0.05405 | 0.0167 | 28.6753
18.5 | 1.5483 | 0.05982 | 0.0183 | 25.8826
19 | 1.5394 | 0.06673 | 0.0191 | 23.0691
19.5 | 1.5385 | 0.07324 | 0.0188 | 21.0063
20 | 1.5229 | 0.08187 | 0.0174 | 18.6014

## 71. Re 4M Mach 0.50 (1)
BIGFOIL.COM POLAR EXPORT
NACA67-515 a=0.8
NACA67-515 a=0.8 |  |  |  | Cl Max: | 1.374 | at alpha= | 7 | deg
JavaFoil+Calcfoil stall+Eppler ext transition |  |  |  | L/D Max: | 199.142 | at alpha= | 2 | deg
Re: | 4000000 |  |  | Cd Min: | 0.00359 | at alpha= | -1.5 | deg
Mach: | 0.5 |  |  | Cl=0 at alpha= | -4.0797 | deg
|  |  |  | @ Cl=0.1, Cd= | 0.0066249
|  |  |  | @ Cl=0.4, Cd= | 0.0035993
|  |  |  | @ Cl=0.6, Cd= | 0.003827
alpha (deg) | Cl | Cd | Cm | Cl/Cd
-20 | -0.887 | 0.16354 | -0.037 | -5.427
-19.5 | -0.86 | 0.15809 | -0.037 | -5.441
-19 | -0.834 | 0.15381 | -0.039 | -5.423
-18.5 | -0.805 | 0.15081 | -0.038 | -5.335
-18 | -0.777 | 0.14434 | -0.038 | -5.38
-17.5 | -0.749 | 0.14077 | -0.039 | -5.32
-17 | -0.722 | 0.13627 | -0.039 | -5.295
-16.5 | -0.694 | 0.13239 | -0.04 | -5.243
-16 | -0.667 | 0.12619 | -0.041 | -5.286
-15.5 | -0.638 | 0.11939 | -0.041 | -5.347
-15 | -0.61 | 0.116 | -0.04 | -5.258
-14.5 | -0.582 | 0.11038 | -0.041 | -5.276
-14 | -0.555 | 0.10683 | -0.042 | -5.193
-13.5 | -0.527 | 0.10187 | -0.042 | -5.174
-13 | -0.499 | 0.1 | -0.043 | -4.994
-12.5 | -0.471 | 0.09545 | -0.042 | -4.934
-12 | -0.443 | 0.08482 | -0.043 | -5.224
-11.5 | -0.415 | 0.07794 | -0.044 | -5.329
-11 | -0.388 | 0.07121 | -0.044 | -5.443
-10.5 | -0.36 | 0.06622 | -0.045 | -5.434
-10 | -0.331 | 0.07592 | -0.043 | -4.361
-9.5 | -0.304 | 0.06567 | -0.045 | -4.622
-9 | -0.276 | 0.05877 | -0.047 | -4.697
-8.5 | -0.248 | 0.0527 | -0.05 | -4.715
-8 | -0.34 | 0.0503 | -0.049 | -6.768
-7.5 | -0.327 | 0.04966 | -0.043 | -6.582
-7 | -0.362 | 0.00932 | -0.1 | -38.836
-6.5 | -0.311 | 0.00873 | -0.101 | -35.674
-6 | -0.254 | 0.0083 | -0.103 | -30.539
-5.5 | -0.191 | 0.00789 | -0.104 | -24.225
-5 | -0.126 | 0.00754 | -0.106 | -16.697
-4.5 | -0.058 | 0.00723 | -0.107 | -8.068
-4 | 0.011 | 0.00692 | -0.109 | 1.531
-3.5 | 0.081 | 0.00669 | -0.11 | 12.048
-3 | 0.151 | 0.00645 | -0.112 | 23.45
-2.5 | 0.222 | 0.00552 | -0.113 | 40.296
-2 | 0.294 | 0.00568 | -0.115 | 51.647
-1.5 | 0.367 | 0.00359 | -0.117 | 102.008
-1 | 0.438 | 0.00361 | -0.118 | 121.298
-0.5 | 0.509 | 0.00366 | -0.119 | 139.116
0 | 0.573 | 0.0038 | -0.121 | 150.769
0.5 | 0.643 | 0.00387 | -0.122 | 166.06
1 | 0.713 | 0.00394 | -0.123 | 180.847
1.5 | 0.782 | 0.00403 | -0.125 | 193.948
2 | 0.851 | 0.00428 | -0.126 | 199.142
2.5 | 0.914 | 0.00486 | -0.127 | 188.212
3 | 0.98 | 0.00548 | -0.129 | 178.761
3.5 | 1.044 | 0.00703 | -0.13 | 148.54
4 | 1.107 | 0.00872 | -0.131 | 127.014
4.5 | 1.169 | 0.01093 | -0.132 | 106.973
5 | 1.225 | 0.01432 | -0.133 | 85.57
5.5 | 1.277 | 0.015 | -0.135 | 85.106
6 | 1.321 | 0.01576 | -0.136 | 83.857
6.5 | 1.356 | 0.01664 | -0.137 | 81.496
7 | 1.374 | 0.01803 | -0.139 | 76.213
7.5 | 1.367 | 0.01931 | -0.14 | 70.817
8 | 1.309 | 0.02082 | -0.141 | 62.859
8.5 | 0.844 | 0.02236 | -0.142 | 37.726
9 | 0.737 | 0.05802 | -0.093 | 12.708
9.5 | 0.752 | 0.06466 | -0.076 | 11.634
10 | 0.777 | 0.07296 | -0.07 | 10.648
10.5 | 0.805 | 0.0764 | -0.074 | 10.537
11 | 0.832 | 0.07649 | -0.075 | 10.875
11.5 | 0.858 | 0.08397 | -0.074 | 10.218
12 | 0.886 | 0.09243 | -0.077 | 9.582

## 72. Re 4M Mach 0.50 (2)
BIGFOIL.COM POLAR EXPORT
NACA67-515 a=0.8
NACA67-515 a=0.8 |  |  |  | Cl Max: | 1.2612 | at alpha= | 12 | deg
XFOIL ncrit=9 |  |  |  | L/D Max: | 199.308 | at alpha= | 2 | deg
Re: | 4000000 |  |  | Cd Min: | 0.15503 | at alpha= | 17 | deg
Mach: | 0.5 |  |  | Cl=0 at alpha= | -4.6871 | deg
|  |  |  | @ Cl=0.1, Cd= | 0.0067826
|  |  |  | @ Cl=0.4, Cd= | 0.0056355
|  |  |  | @ Cl=0.6, Cd= | 0.0037819
alpha (deg) | Cl | Cd | Cm | Cl/Cd
-13.5 | -0.0894 | 0.10339 | -0.165 | -0.86469
-13 | -0.0873 | 0.09519 | -0.1692 | -0.91711
-12.5 | -0.0818 | 0.08791 | -0.1729 | -0.9305
-12 | -0.0815 | 0.08021 | -0.1766 | -1.0161
-11.5 | -0.1061 | 0.06947 | -0.1818 | -1.5273
-11 | -0.1415 | 0.05794 | -0.1878 | -2.4422
-10.5 | -0.1836 | 0.04358 | -0.1988 | -4.2129
-10 | -0.2366 | 0.03446 | -0.1994 | -6.8659
-9.5 | -0.2888 | 0.02777 | -0.1929 | -10.3997
-9 | -0.3352 | 0.02216 | -0.1823 | -15.1264
-8.5 | -0.3612 | 0.01778 | -0.1703 | -20.315
-8 | -0.3561 | 0.014 | -0.1611 | -25.4357
-7.5 | -0.3192 | 0.01124 | -0.1555 | -28.3986
-7 | -0.2686 | 0.00978 | -0.1513 | -27.4642
-6.5 | -0.2131 | 0.00894 | -0.1479 | -23.8367
-6 | -0.1587 | 0.00818 | -0.1446 | -19.401
-5.5 | -0.0991 | 0.00775 | -0.1423 | -12.7871
-5 | -0.0383 | 0.00742 | -0.1407 | -5.1617
-4.5 | 0.0229 | 0.0071 | -0.1393 | 3.2254
-4 | 0.0851 | 0.00684 | -0.1384 | 12.4415
-3.5 | 0.1474 | 0.0066 | -0.1376 | 22.3333
-3 | 0.2102 | 0.00641 | -0.1372 | 32.7925
-2.5 | 0.2733 | 0.00624 | -0.137 | 43.7981
-2 | 0.3359 | 0.00605 | -0.1368 | 55.5207
-1.5 | 0.3941 | 0.0057 | -0.1358 | 69.1404
-1 | 0.4462 | 0.00513 | -0.1338 | 86.9786
-0.5 | 0.494 | 0.00437 | -0.1312 | 113.0435
0 | 0.5471 | 0.00379 | -0.1293 | 144.3536
0.5 | 0.6124 | 0.00378 | -0.1295 | 162.0106
1 | 0.6761 | 0.00384 | -0.1293 | 176.0677
1.5 | 0.7334 | 0.00386 | -0.1276 | 190
2 | 0.7773 | 0.0039 | -0.1229 | 199.3077
2.5 | 0.8041 | 0.0042 | -0.1147 | 191.4524
3 | 0.7817 | 0.00543 | -0.0967 | 143.9595
3.5 | 0.7456 | 0.00741 | -0.077 | 100.6208
4 | 0.7207 | 0.00963 | -0.0606 | 74.839
4.5 | 0.719 | 0.01153 | -0.049 | 62.3591
5 | 0.7385 | 0.01301 | -0.0415 | 56.764
5.5 | 0.7637 | 0.01446 | -0.0351 | 52.8147
6 | 0.7946 | 0.01583 | -0.0298 | 50.1958
6.5 | 0.8302 | 0.01715 | -0.0252 | 48.4082
7 | 0.8674 | 0.01847 | -0.0208 | 46.9626
7.5 | 0.913 | 0.01956 | -0.0176 | 46.6769
8 | 0.9608 | 0.02063 | -0.0146 | 46.573
8.5 | 1.0078 | 0.02179 | -0.0113 | 46.2506
9 | 1.0548 | 0.02304 | -0.0079 | 45.7812
9.5 | 1.1011 | 0.02442 | -0.0043 | 45.0901
10.5 | 1.1843 | 0.0279 | 0.0043 | 42.448
11 | 1.2224 | 0.03005 | 0.0091 | 40.6789
11.5 | 1.2494 | 0.03293 | 0.0148 | 37.9411
12 | 1.2612 | 0.03687 | 0.0215 | 34.2067
12.5 | 1.2509 | 0.04246 | 0.0286 | 29.4607
14 | 1.1684 | 0.0712 | 0.0326 | 16.4101
14.5 | 1.1325 | 0.08338 | 0.0288 | 13.5824
15 | 1.0942 | 0.09736 | 0.0218 | 11.2387
15.5 | 1.0622 | 0.11181 | 0.013 | 9.5
16 | 1.0372 | 0.12618 | 0.0038 | 8.22
16.5 | 1.0129 | 0.14063 | -0.0052 | 7.2026
17 | 0.9892 | 0.15503 | -0.0142 | 6.3807

## 73. Re 5M Mach 0.00 (1)
BIGFOIL.COM POLAR EXPORT
NACA67-515 a=0.8
NACA67-515 a=0.8 |  |  |  | Cl Max: | 1.517 | at alpha= | 12 | deg
JavaFoil+Calcfoil stall+Eppler ext transition |  |  |  | L/D Max: | 187.288 | at alpha= | 1.5 | deg
Re: | 5000000 |  |  | Cd Min: | 0.00326 | at alpha= | -1 | deg
Mach: | 0 |  |  | Cl=0 at alpha= | -4.075 | deg
|  |  |  | @ Cl=0.1, Cd= | 0.0055835
|  |  |  | @ Cl=0.4, Cd= | 0.0032702
|  |  |  | @ Cl=0.6, Cd= | 0.00345
alpha (deg) | Cl | Cd | Cm | Cl/Cd
-17.5 | -0.693 | 0.12922 | -0.033 | -5.364
-17 | -0.703 | 0.12172 | -0.034 | -5.775
-16.5 | -0.711 | 0.11338 | -0.036 | -6.273
-16 | -0.717 | 0.10729 | -0.037 | -6.679
-15.5 | -0.72 | 0.10112 | -0.038 | -7.12
-15 | -0.722 | 0.09387 | -0.04 | -7.688
-14.5 | -0.721 | 0.08635 | -0.042 | -8.352
-14 | -0.719 | 0.07811 | -0.045 | -9.206
-13.5 | -0.714 | 0.07038 | -0.048 | -10.143
-13 | -0.72 | 0.05282 | -0.056 | -13.63
-12.5 | -0.797 | 0.01319 | -0.072 | -60.455
-12 | -0.776 | 0.01195 | -0.074 | -64.907
-11.5 | -0.749 | 0.01105 | -0.075 | -67.788
-11 | -0.716 | 0.01057 | -0.077 | -67.772
-10.5 | -0.681 | 0.00988 | -0.078 | -68.96
-10 | -0.642 | 0.00944 | -0.079 | -67.926
-9.5 | -0.599 | 0.00903 | -0.081 | -66.291
-9 | -0.553 | 0.00868 | -0.082 | -63.686
-8.5 | -0.504 | 0.00837 | -0.084 | -60.179
-8 | -0.452 | 0.00806 | -0.085 | -56.088
-7.5 | -0.399 | 0.00778 | -0.086 | -51.276
-7 | -0.344 | 0.00656 | -0.088 | -52.389
-6.5 | -0.288 | 0.00678 | -0.089 | -42.381
-6 | -0.23 | 0.00733 | -0.091 | -31.408
-5.5 | -0.171 | 0.00708 | -0.092 | -24.181
-5 | -0.112 | 0.00652 | -0.093 | -17.142
-4.5 | -0.051 | 0.00627 | -0.094 | -8.21
-4 | 0.009 | 0.00602 | -0.095 | 1.544
-3.5 | 0.07 | 0.00569 | -0.097 | 12.369
-3 | 0.132 | 0.00547 | -0.098 | 24.083
-2.5 | 0.193 | 0.00573 | -0.099 | 33.76
-2 | 0.255 | 0.00357 | -0.1 | 71.367
-1.5 | 0.317 | 0.00327 | -0.102 | 97.073
-1 | 0.379 | 0.00326 | -0.103 | 116.352
-0.5 | 0.441 | 0.00329 | -0.104 | 134.11
0 | 0.499 | 0.00335 | -0.105 | 148.883
0.5 | 0.56 | 0.00339 | -0.106 | 165.23
1 | 0.62 | 0.00348 | -0.108 | 178.403
1.5 | 0.681 | 0.00364 | -0.109 | 187.288
2 | 0.74 | 0.00408 | -0.11 | 181.455
2.5 | 0.797 | 0.00449 | -0.111 | 177.309
3 | 0.854 | 0.00525 | -0.112 | 162.823
3.5 | 0.912 | 0.00654 | -0.113 | 139.287
4 | 0.969 | 0.00716 | -0.114 | 135.353
4.5 | 1.025 | 0.00846 | -0.115 | 121.244
5 | 1.079 | 0.00993 | -0.116 | 108.747
5.5 | 1.132 | 0.01151 | -0.117 | 98.354
6 | 1.183 | 0.01194 | -0.118 | 99.104
6.5 | 1.233 | 0.01235 | -0.12 | 99.838
7 | 1.28 | 0.01283 | -0.121 | 99.733
7.5 | 1.325 | 0.01331 | -0.122 | 99.476
8 | 1.366 | 0.01418 | -0.123 | 96.371
8.5 | 1.402 | 0.01474 | -0.124 | 95.096
9 | 1.433 | 0.01535 | -0.125 | 93.383
9.5 | 1.46 | 0.01603 | -0.126 | 91.044
10 | 1.482 | 0.01674 | -0.127 | 88.521
10.5 | 1.498 | 0.01737 | -0.128 | 86.269
11 | 1.51 | 0.01816 | -0.129 | 83.151
11.5 | 1.516 | 0.01895 | -0.13 | 79.981
12 | 1.517 | 0.01987 | -0.131 | 76.352
12.5 | 1.513 | 0.02078 | -0.132 | 72.798
13 | 1.504 | 0.0218 | -0.133 | 68.971
13.5 | 1.489 | 0.02286 | -0.133 | 65.158
14 | 1.47 | 0.02418 | -0.134 | 60.814
14.5 | 1.441 | 0.02564 | -0.135 | 56.181
15 | 1.407 | 0.02703 | -0.136 | 52.054
15.5 | 1.37 | 0.02865 | -0.136 | 47.82
16 | 1.329 | 0.03046 | -0.137 | 43.623
16.5 | 1.283 | 0.03379 | -0.137 | 37.959
17 | 1.233 | 0.03749 | -0.137 | 32.883

## 74. Re 5M Mach 0.00 (2)
BIGFOIL.COM POLAR EXPORT
NACA67-515 a=0.8
NACA67-515 a=0.8 |  |  |  | Cl Max: | 1.6585 | at alpha= | 20 | deg
XFOIL ncrit=9 |  |  |  | L/D Max: | 211.515 | at alpha= | 2 | deg
Re: | 5000000 |  |  | Cd Min: | 0.05195 | at alpha= | 20 | deg
Mach: | 0 |  |  | Cl=0 at alpha= | -4.481 | deg
|  |  |  | @ Cl=0.1, Cd= | 0.0058088
|  |  |  | @ Cl=0.4, Cd= | 0.0041033
|  |  |  | @ Cl=0.6, Cd= | 0.0031146
alpha (deg) | Cl | Cd | Cm | Cl/Cd
-20 | -1.2222 | 0.02854 | -0.1527 | -42.8241
-19.5 | -1.221 | 0.0256 | -0.1502 | -47.6953
-19 | -1.21 | 0.02347 | -0.1476 | -51.5552
-18.5 | -1.1914 | 0.02179 | -0.1452 | -54.6765
-18 | -1.17 | 0.02033 | -0.1427 | -57.5504
-17.5 | -1.1469 | 0.01903 | -0.1401 | -60.268
-17 | -1.1214 | 0.0179 | -0.1374 | -62.648
-16.5 | -1.0922 | 0.01698 | -0.135 | -64.3227
-16 | -1.0587 | 0.01623 | -0.1329 | -65.2311
-15.5 | -1.028 | 0.01533 | -0.1303 | -67.0581
-15 | -0.9912 | 0.01475 | -0.1284 | -67.2
-14.5 | -0.9629 | 0.01371 | -0.1251 | -70.2334
-14 | -0.9289 | 0.01296 | -0.1224 | -71.6744
-13.5 | -0.8911 | 0.01242 | -0.1202 | -71.7472
-13 | -0.8525 | 0.01189 | -0.1179 | -71.6989
-12.5 | -0.8143 | 0.0114 | -0.1155 | -71.4298
-12 | -0.7716 | 0.01099 | -0.1138 | -70.2093
-11.5 | -0.7249 | 0.0106 | -0.113 | -68.3868
-11 | -0.6774 | 0.01021 | -0.1122 | -66.3467
-10.5 | -0.6292 | 0.00982 | -0.1116 | -64.0733
-10 | -0.5826 | 0.00927 | -0.1106 | -62.8479
-9.5 | -0.5339 | 0.0088 | -0.11 | -60.6705
-9 | -0.4829 | 0.00844 | -0.1098 | -57.2156
-8.5 | -0.4312 | 0.00811 | -0.1097 | -53.1689
-8 | -0.3787 | 0.00782 | -0.1097 | -48.4271
-7.5 | -0.3256 | 0.00756 | -0.1098 | -43.0688
-7 | -0.2723 | 0.00728 | -0.11 | -37.4038
-6.5 | -0.2198 | 0.00696 | -0.1099 | -31.5805
-6 | -0.1659 | 0.00672 | -0.1102 | -24.6875
-5.5 | -0.1112 | 0.00654 | -0.1105 | -17.0031
-5 | -0.0572 | 0.00632 | -0.1108 | -9.0506
-4.5 | -0.0021 | 0.00615 | -0.1112 | -0.34146
-4 | 0.0533 | 0.00596 | -0.1117 | 8.943
-3.5 | 0.1089 | 0.00578 | -0.1123 | 18.8408
-3 | 0.1649 | 0.00562 | -0.1129 | 29.3416
-2.5 | 0.2207 | 0.00545 | -0.1135 | 40.4954
-2 | 0.2749 | 0.00518 | -0.1138 | 53.0695
-1.5 | 0.3281 | 0.00485 | -0.1139 | 67.6495
-1 | 0.3778 | 0.00436 | -0.1134 | 86.6514
-0.5 | 0.4271 | 0.00379 | -0.1128 | 112.6913
0 | 0.4763 | 0.00313 | -0.1122 | 152.1725
0.5 | 0.5318 | 0.00308 | -0.1126 | 172.6623
1 | 0.5899 | 0.0031 | -0.1136 | 190.2903
1.5 | 0.6454 | 0.00318 | -0.114 | 202.956
2 | 0.698 | 0.0033 | -0.1137 | 211.5152
2.5 | 0.6929 | 0.0041 | -0.1008 | 169
3 | 0.6662 | 0.00539 | -0.0838 | 123.5993
3.5 | 0.6562 | 0.00677 | -0.0711 | 96.9276
4 | 0.6744 | 0.0077 | -0.0644 | 87.5844
4.5 | 0.6975 | 0.00861 | -0.0588 | 81.0105
5 | 0.7249 | 0.00947 | -0.0542 | 76.547
5.5 | 0.7552 | 0.01032 | -0.0502 | 73.1783
6 | 0.7867 | 0.01117 | -0.0466 | 70.4297
6.5 | 0.8196 | 0.01205 | -0.0433 | 68.0166
7 | 0.8579 | 0.01276 | -0.0411 | 67.2335
7.5 | 0.8962 | 0.01345 | -0.0388 | 66.632
8 | 0.9369 | 0.01406 | -0.0371 | 66.6358
8.5 | 0.9791 | 0.01462 | -0.0357 | 66.9699
9 | 1.0194 | 0.01527 | -0.034 | 66.7583
9.5 | 1.0596 | 0.01594 | -0.0323 | 66.4743
10.5 | 1.1382 | 0.01739 | -0.0289 | 65.4514
11.5 | 1.2094 | 0.01913 | -0.0246 | 63.2201
12 | 1.2428 | 0.01998 | -0.022 | 62.2022
12.5 | 1.2959 | 0.02104 | -0.0242 | 61.5922
14 | 1.3984 | 0.02473 | -0.019 | 56.5467
14.5 | 1.4306 | 0.02595 | -0.017 | 55.1291
15 | 1.4599 | 0.02739 | -0.0148 | 53.3005
15.5 | 1.4882 | 0.02893 | -0.0126 | 51.4414
16 | 1.5127 | 0.03074 | -0.0101 | 49.2095
16.5 | 1.5359 | 0.03271 | -0.0076 | 46.9551
17 | 1.5595 | 0.03472 | -0.0055 | 44.9165
17.5 | 1.583 | 0.03679 | -0.0035 | 43.028
18 | 1.6038 | 0.03913 | -0.0015 | 40.9865
18.5 | 1.622 | 0.04177 | 0.0005 | 38.8317
19 | 1.6373 | 0.04476 | 0.0024 | 36.5795
19.5 | 1.6513 | 0.04796 | 0.0041 | 34.4308
20 | 1.6585 | 0.05195 | 0.0058 | 31.9249

## 75. Re 5M Mach 0.10 (1)
BIGFOIL.COM POLAR EXPORT
NACA67-515 a=0.8
NACA67-515 a=0.8 |  |  |  | Cl Max: | 1.508 | at alpha= | 11.5 | deg
JavaFoil+Calcfoil stall+Eppler ext transition |  |  |  | L/D Max: | 187.2 | at alpha= | 1.5 | deg
Re: | 5000000 |  |  | Cd Min: | 0.00326 | at alpha= | -1 | deg
Mach: | 0.1 |  |  | Cl=0 at alpha= | -4.0738 | deg
|  |  |  | @ Cl=0.1, Cd= | 0.0055654
|  |  |  | @ Cl=0.4, Cd= | 0.0032661
|  |  |  | @ Cl=0.6, Cd= | 0.0034617
alpha (deg) | Cl | Cd | Cm | Cl/Cd
-17.5 | -0.66 | 0.13164 | -0.032 | -5.015
-17 | -0.673 | 0.12478 | -0.033 | -5.394
-16.5 | -0.684 | 0.11744 | -0.035 | -5.827
-16 | -0.693 | 0.10941 | -0.036 | -6.336
-15.5 | -0.699 | 0.1032 | -0.037 | -6.776
-15 | -0.704 | 0.09589 | -0.039 | -7.34
-14.5 | -0.705 | 0.0889 | -0.041 | -7.935
-14 | -0.705 | 0.08136 | -0.044 | -8.661
-13.5 | -0.7 | 0.07487 | -0.046 | -9.348
-13 | -0.703 | 0.0596 | -0.053 | -11.797
-12.5 | -0.786 | 0.01426 | -0.071 | -55.087
-12 | -0.77 | 0.01229 | -0.074 | -62.633
-11.5 | -0.745 | 0.01125 | -0.075 | -66.268
-11 | -0.714 | 0.01076 | -0.077 | -66.385
-10.5 | -0.68 | 0.00998 | -0.078 | -68.137
-10 | -0.641 | 0.00953 | -0.08 | -67.33
-9.5 | -0.599 | 0.00911 | -0.081 | -65.803
-9 | -0.554 | 0.00874 | -0.083 | -63.384
-8.5 | -0.505 | 0.00839 | -0.084 | -60.177
-8 | -0.454 | 0.00807 | -0.085 | -56.217
-7.5 | -0.4 | 0.00781 | -0.087 | -51.209
-7 | -0.345 | 0.00662 | -0.088 | -52.155
-6.5 | -0.289 | 0.00681 | -0.089 | -42.395
-6 | -0.231 | 0.00658 | -0.091 | -35.082
-5.5 | -0.172 | 0.00708 | -0.092 | -24.294
-5 | -0.112 | 0.00649 | -0.093 | -17.282
-4.5 | -0.052 | 0.00624 | -0.095 | -8.282
-4 | 0.009 | 0.00591 | -0.096 | 1.582
-3.5 | 0.071 | 0.00567 | -0.097 | 12.483
-3 | 0.132 | 0.00545 | -0.098 | 24.31
-2.5 | 0.194 | 0.00578 | -0.1 | 33.615
-2 | 0.256 | 0.00358 | -0.101 | 71.644
-1.5 | 0.319 | 0.0033 | -0.102 | 96.686
-1 | 0.381 | 0.00326 | -0.103 | 117.014
-0.5 | 0.443 | 0.00328 | -0.104 | 134.837
0 | 0.501 | 0.00335 | -0.106 | 149.566
0.5 | 0.563 | 0.0034 | -0.107 | 165.207
1 | 0.623 | 0.0035 | -0.108 | 178.352
1.5 | 0.684 | 0.00365 | -0.109 | 187.2
2 | 0.744 | 0.00411 | -0.11 | 180.902
2.5 | 0.8 | 0.00452 | -0.111 | 177.102
3 | 0.859 | 0.0053 | -0.112 | 161.876
3.5 | 0.916 | 0.00659 | -0.113 | 139.066
4 | 0.973 | 0.0072 | -0.115 | 135.176
4.5 | 1.03 | 0.00854 | -0.116 | 120.649
5 | 1.084 | 0.01001 | -0.117 | 108.369
5.5 | 1.137 | 0.01159 | -0.118 | 98.099
6 | 1.189 | 0.01202 | -0.119 | 98.911
6.5 | 1.238 | 0.01244 | -0.12 | 99.526
7 | 1.285 | 0.01293 | -0.121 | 99.35
7.5 | 1.329 | 0.01374 | -0.122 | 96.752
8 | 1.37 | 0.0143 | -0.123 | 95.812
8.5 | 1.405 | 0.01491 | -0.124 | 94.26
9 | 1.436 | 0.01552 | -0.125 | 92.518
9.5 | 1.461 | 0.01621 | -0.126 | 90.131
10 | 1.481 | 0.01695 | -0.128 | 87.392
10.5 | 1.496 | 0.01758 | -0.129 | 85.079
11 | 1.505 | 0.0184 | -0.129 | 81.765
11.5 | 1.508 | 0.0193 | -0.13 | 78.129
12 | 1.506 | 0.0202 | -0.131 | 74.553
12.5 | 1.498 | 0.02119 | -0.132 | 70.688
13 | 1.484 | 0.0222 | -0.133 | 66.862
13.5 | 1.466 | 0.02343 | -0.134 | 62.563
14 | 1.442 | 0.02461 | -0.135 | 58.599
14.5 | 1.407 | 0.02641 | -0.135 | 53.258
15 | 1.367 | 0.02792 | -0.136 | 48.964
15.5 | 1.323 | 0.03 | -0.137 | 44.101
16 | 1.274 | 0.03288 | -0.137 | 38.754
16.5 | 1.22 | 0.03663 | -0.136 | 33.3

## 76. Re 5M Mach 0.10 (2)
BIGFOIL.COM POLAR EXPORT
NACA67-515 a=0.8
NACA67-515 a=0.8 |  |  |  | Cl Max: | 1.6513 | at alpha= | 20 | deg
XFOIL ncrit=9 |  |  |  | L/D Max: | 212.636 | at alpha= | 2 | deg
Re: | 5000000 |  |  | Cd Min: | 0.0547 | at alpha= | 20 | deg
Mach: | 0.1 |  |  | Cl=0 at alpha= | -4.4865 | deg
|  |  |  | @ Cl=0.1, Cd= | 0.0058222
|  |  |  | @ Cl=0.4, Cd= | 0.0041527
|  |  |  | @ Cl=0.6, Cd= | 0.0031198
alpha (deg) | Cl | Cd | Cm | Cl/Cd
-20 | -1.1853 | 0.03253 | -0.1584 | -36.4371
-19.5 | -1.1924 | 0.02857 | -0.1565 | -41.7361
-19 | -1.1917 | 0.02557 | -0.1538 | -46.6054
-18.5 | -1.179 | 0.02342 | -0.1511 | -50.3416
-18 | -1.1617 | 0.02162 | -0.1484 | -53.7327
-17.5 | -1.1414 | 0.02008 | -0.1454 | -56.8426
-17 | -1.1178 | 0.01878 | -0.1425 | -59.5208
-16.5 | -1.09 | 0.01773 | -0.1398 | -61.4777
-16 | -1.0574 | 0.01687 | -0.1375 | -62.6793
-15.5 | -1.0281 | 0.01585 | -0.1345 | -64.8644
-15 | -0.9917 | 0.0152 | -0.1323 | -65.2434
-14.5 | -0.9598 | 0.01433 | -0.1294 | -66.9784
-14 | -0.9293 | 0.01336 | -0.126 | -69.5584
-13.5 | -0.8924 | 0.01272 | -0.1235 | -70.1572
-13 | -0.8536 | 0.01214 | -0.1211 | -70.313
-12.5 | -0.8152 | 0.01159 | -0.1185 | -70.3365
-12 | -0.7744 | 0.01117 | -0.1163 | -69.3286
-11.5 | -0.7279 | 0.01076 | -0.1151 | -67.6487
-11 | -0.6803 | 0.01034 | -0.1142 | -65.793
-10.5 | -0.632 | 0.00993 | -0.1134 | -63.6455
-10 | -0.5842 | 0.00944 | -0.1124 | -61.8856
-9.5 | -0.5361 | 0.00889 | -0.1115 | -60.3037
-9 | -0.4849 | 0.00851 | -0.1112 | -56.98
-8.5 | -0.433 | 0.00817 | -0.111 | -52.9988
-8 | -0.3803 | 0.00786 | -0.1109 | -48.3842
-7.5 | -0.3269 | 0.00759 | -0.1109 | -43.0698
-7 | -0.273 | 0.00733 | -0.1111 | -37.2442
-6.5 | -0.2204 | 0.00699 | -0.1109 | -31.5308
-6 | -0.1663 | 0.00675 | -0.1111 | -24.637
-5.5 | -0.1114 | 0.00656 | -0.1114 | -16.9817
-5 | -0.057 | 0.00634 | -0.1116 | -8.9905
-4.5 | -0.0015 | 0.00617 | -0.1121 | -0.24311
-4 | 0.0541 | 0.00597 | -0.1125 | 9.062
-3.5 | 0.11 | 0.00579 | -0.113 | 18.9983
-3 | 0.1663 | 0.00563 | -0.1136 | 29.5382
-2.5 | 0.2223 | 0.00546 | -0.1142 | 40.7143
-2 | 0.277 | 0.0052 | -0.1145 | 53.2692
-1.5 | 0.3304 | 0.00487 | -0.1146 | 67.8439
-1 | 0.3803 | 0.00438 | -0.1141 | 86.8265
-0.5 | 0.4297 | 0.00381 | -0.1135 | 112.7822
0 | 0.479 | 0.00314 | -0.1129 | 152.5478
0.5 | 0.5347 | 0.00309 | -0.1133 | 173.0421
1 | 0.5932 | 0.00311 | -0.1142 | 190.7395
1.5 | 0.6489 | 0.00319 | -0.1146 | 203.4169
2 | 0.7017 | 0.0033 | -0.1143 | 212.6364
2.5 | 0.6961 | 0.00409 | -0.1012 | 170.1956
3 | 0.6677 | 0.00542 | -0.0838 | 123.1919
3.5 | 0.6572 | 0.00682 | -0.0709 | 96.3636
4.5 | 0.6976 | 0.0087 | -0.0584 | 80.1839
5 | 0.7251 | 0.00957 | -0.0537 | 75.768
5.5 | 0.7553 | 0.01043 | -0.0497 | 72.4161
6 | 0.7866 | 0.01131 | -0.046 | 69.5491
6.5 | 0.8202 | 0.01218 | -0.0427 | 67.3399
7 | 0.858 | 0.01292 | -0.0403 | 66.4087
7.5 | 0.8966 | 0.01363 | -0.0381 | 65.7814
8 | 0.9381 | 0.01423 | -0.0364 | 65.9241
8.5 | 0.9808 | 0.01479 | -0.0349 | 66.3151
9 | 1.02 | 0.01551 | -0.0329 | 65.764
9.5 | 1.0613 | 0.01616 | -0.0314 | 65.6745
10.5 | 1.1397 | 0.01767 | -0.0278 | 64.4992
11 | 1.1765 | 0.01855 | -0.0257 | 63.4232
11.5 | 1.2123 | 0.01944 | -0.0234 | 62.3611
12 | 1.2445 | 0.02037 | -0.0206 | 61.0947
12.5 | 1.2975 | 0.02144 | -0.0225 | 60.5177
14 | 1.4019 | 0.02523 | -0.0173 | 55.5648
14.5 | 1.4339 | 0.02653 | -0.0152 | 54.0482
15 | 1.4622 | 0.02808 | -0.0127 | 52.0726
15.5 | 1.49 | 0.02973 | -0.0104 | 50.1177
16 | 1.5135 | 0.03169 | -0.0077 | 47.7595
16.5 | 1.5364 | 0.03377 | -0.0051 | 45.496
17 | 1.562 | 0.03574 | -0.0031 | 43.7045
17.5 | 1.5844 | 0.03799 | -0.0009 | 41.7057
18 | 1.6026 | 0.04066 | 0.0013 | 39.4147
18.5 | 1.6185 | 0.04364 | 0.0034 | 37.0875
19 | 1.6306 | 0.04705 | 0.0055 | 34.6567
19.5 | 1.6422 | 0.05067 | 0.0071 | 32.4097
20 | 1.6513 | 0.0547 | 0.0085 | 30.1883

## 77. Re 5M Mach 0.25 (1)
BIGFOIL.COM POLAR EXPORT
NACA67-515 a=0.8
NACA67-515 a=0.8 |  |  |  | Cl Max: | 1.466 | at alpha= | 10 | deg
JavaFoil+Calcfoil stall+Eppler ext transition |  |  |  | L/D Max: | 189.177 | at alpha= | 1.5 | deg
Re: | 5000000 |  |  | Cd Min: | 0.00329 | at alpha= | -1 | deg
Mach: | 0.25 |  |  | Cl=0 at alpha= | -4.0794 | deg
|  |  |  | @ Cl=0.1, Cd= | 0.00611
|  |  |  | @ Cl=0.4, Cd= | 0.0032942
|  |  |  | @ Cl=0.6, Cd= | 0.0034755
alpha (deg) | Cl | Cd | Cm | Cl/Cd
-16.5 | -0.45 | 0.13503 | -0.032 | -3.335
-16 | -0.49 | 0.1256 | -0.033 | -3.9
-15.5 | -0.525 | 0.1169 | -0.035 | -4.493
-15 | -0.555 | 0.10865 | -0.035 | -5.11
-14.5 | -0.58 | 0.10161 | -0.036 | -5.708
-14 | -0.599 | 0.09471 | -0.038 | -6.328
-13.5 | -0.613 | 0.08733 | -0.04 | -7.025
-13 | -0.619 | 0.0815 | -0.041 | -7.6
-12.5 | -0.618 | 0.0747 | -0.044 | -8.268
-12 | -0.616 | 0.06411 | -0.051 | -9.616
-11.5 | -0.692 | 0.017 | -0.074 | -40.709
-11 | -0.686 | 0.01275 | -0.078 | -53.821
-10.5 | -0.666 | 0.01105 | -0.08 | -60.279
-10 | -0.636 | 0.01009 | -0.082 | -63.021
-9.5 | -0.599 | 0.00959 | -0.083 | -62.446
-9 | -0.557 | 0.00911 | -0.085 | -61.107
-8.5 | -0.51 | 0.0087 | -0.086 | -58.619
-8 | -0.46 | 0.00838 | -0.088 | -54.887
-7.5 | -0.407 | 0.00806 | -0.089 | -50.439
-7 | -0.352 | 0.00777 | -0.09 | -45.267
-6.5 | -0.295 | 0.00656 | -0.092 | -44.926
-6 | -0.236 | 0.00603 | -0.093 | -39.091
-5.5 | -0.176 | 0.00622 | -0.094 | -28.308
-5 | -0.115 | 0.00617 | -0.096 | -18.633
-4.5 | -0.053 | 0.00627 | -0.097 | -8.458
-4 | 0.01 | 0.00639 | -0.098 | 1.5
-3.5 | 0.073 | 0.00617 | -0.1 | 11.781
-3 | 0.136 | 0.00603 | -0.101 | 22.556
-2.5 | 0.2 | 0.00587 | -0.102 | 34.03
-2 | 0.263 | 0.00574 | -0.103 | 45.856
-1.5 | 0.328 | 0.00334 | -0.105 | 98.222
-1 | 0.391 | 0.00329 | -0.106 | 119.031
-0.5 | 0.455 | 0.00332 | -0.107 | 137.139
0 | 0.515 | 0.00339 | -0.108 | 151.682
0.5 | 0.578 | 0.00344 | -0.11 | 167.707
1 | 0.64 | 0.00354 | -0.111 | 180.576
1.5 | 0.702 | 0.00371 | -0.112 | 189.177
2 | 0.764 | 0.00421 | -0.113 | 181.592
2.5 | 0.822 | 0.00464 | -0.114 | 177.247
3 | 0.881 | 0.00574 | -0.115 | 153.368
3.5 | 0.94 | 0.00685 | -0.116 | 137.24
4 | 0.999 | 0.00757 | -0.118 | 131.831
4.5 | 1.056 | 0.00894 | -0.119 | 118.165
5 | 1.111 | 0.01142 | -0.12 | 97.302
5.5 | 1.165 | 0.01204 | -0.121 | 96.776
6 | 1.216 | 0.01254 | -0.122 | 97.026
6.5 | 1.265 | 0.01301 | -0.123 | 97.276
7 | 1.311 | 0.01351 | -0.124 | 97.009
7.5 | 1.353 | 0.01443 | -0.126 | 93.765
8 | 1.391 | 0.01509 | -0.127 | 92.172
8.5 | 1.421 | 0.01576 | -0.128 | 90.165
9 | 1.443 | 0.0165 | -0.129 | 87.449
9.5 | 1.459 | 0.01732 | -0.13 | 84.241
10 | 1.466 | 0.01809 | -0.131 | 81.027
10.5 | 1.465 | 0.01896 | -0.132 | 77.26
11 | 1.455 | 0.01993 | -0.133 | 72.984
11.5 | 1.435 | 0.02106 | -0.134 | 68.143
12 | 1.406 | 0.02229 | -0.135 | 63.093
12.5 | 1.367 | 0.0237 | -0.136 | 57.699
13 | 1.319 | 0.02528 | -0.136 | 52.171
13.5 | 1.261 | 0.02719 | -0.137 | 46.388
14 | 1.188 | 0.03124 | -0.137 | 38.009
14.5 | 0.947 | 0.09572 | -0.093 | 9.894
15 | 0.866 | 0.10574 | -0.088 | 8.187

## 78. Re 5M Mach 0.25 (2)
BIGFOIL.COM POLAR EXPORT
NACA67-515 a=0.8
NACA67-515 a=0.8 |  |  |  | Cl Max: | 1.5873 | at alpha= | 19.5 | deg
XFOIL ncrit=9 |  |  |  | L/D Max: | 215.433 | at alpha= | 2 | deg
Re: | 5000000 |  |  | Cd Min: | 0.07508 | at alpha= | 20 | deg
Mach: | 0.25 |  |  | Cl=0 at alpha= | -4.5132 | deg
|  |  |  | @ Cl=0.1, Cd= | 0.0059007
|  |  |  | @ Cl=0.4, Cd= | 0.0044097
|  |  |  | @ Cl=0.6, Cd= | 0.0031563
alpha (deg) | Cl | Cd | Cm | Cl/Cd
-18.5 | -0.8725 | 0.0593 | -0.1618 | -14.7133
-18 | -0.9531 | 0.04205 | -0.1738 | -22.6659
-17.5 | -0.9901 | 0.03404 | -0.1755 | -29.0864
-17 | -1.0113 | 0.02889 | -0.1733 | -35.0052
-16.5 | -1.0061 | 0.02593 | -0.17 | -38.8006
-16 | -0.9912 | 0.0237 | -0.1665 | -41.8228
-15.5 | -0.9819 | 0.02129 | -0.1619 | -46.1202
-15 | -0.9578 | 0.0197 | -0.158 | -48.6193
-14.5 | -0.9298 | 0.01839 | -0.154 | -50.5601
-14 | -0.9029 | 0.01706 | -0.1497 | -52.925
-13.5 | -0.8786 | 0.01561 | -0.1448 | -56.2844
-13 | -0.8519 | 0.01416 | -0.14 | -60.1624
-12.5 | -0.8158 | 0.01318 | -0.1361 | -61.8968
-12 | -0.7753 | 0.01246 | -0.1328 | -62.2231
-11.5 | -0.7339 | 0.01185 | -0.1295 | -61.9325
-11 | -0.6919 | 0.01131 | -0.1263 | -61.176
-10.5 | -0.6449 | 0.0107 | -0.1241 | -60.271
-10 | -0.5942 | 0.01023 | -0.1226 | -58.0841
-9.5 | -0.5448 | 0.0096 | -0.121 | -56.75
-9 | -0.4951 | 0.00895 | -0.1194 | -55.3184
-8.5 | -0.4423 | 0.0085 | -0.1185 | -52.0353
-8 | -0.3883 | 0.00813 | -0.1178 | -47.7614
-7.5 | -0.3334 | 0.0078 | -0.1173 | -42.7436
-7 | -0.2781 | 0.00751 | -0.117 | -37.0306
-6.5 | -0.2233 | 0.00719 | -0.1166 | -31.057
-6 | -0.1682 | 0.00689 | -0.1163 | -24.4122
-5.5 | -0.1119 | 0.00667 | -0.1163 | -16.7766
-5 | -0.0553 | 0.00647 | -0.1165 | -8.5471
-4.5 | 0.0015 | 0.00624 | -0.1167 | 0.24038
-4 | 0.0587 | 0.00603 | -0.117 | 9.7347
-3.5 | 0.1162 | 0.00585 | -0.1174 | 19.8632
-3 | 0.1742 | 0.0057 | -0.1179 | 30.5614
-2.5 | 0.2319 | 0.00553 | -0.1184 | 41.9349
-2 | 0.2881 | 0.00528 | -0.1186 | 54.5644
-1.5 | 0.3429 | 0.00497 | -0.1186 | 68.994
-1 | 0.3939 | 0.00448 | -0.118 | 87.9241
-0.5 | 0.4442 | 0.0039 | -0.1173 | 113.8974
0 | 0.4938 | 0.0032 | -0.1163 | 154.3125
0.5 | 0.5509 | 0.00314 | -0.1166 | 175.4459
1 | 0.611 | 0.00316 | -0.1176 | 193.3544
1.5 | 0.6679 | 0.00324 | -0.1177 | 206.142
2 | 0.7217 | 0.00335 | -0.1172 | 215.4328
2.5 | 0.7146 | 0.00402 | -0.1033 | 177.7612
3 | 0.6774 | 0.00555 | -0.0839 | 122.0541
3.5 | 0.6639 | 0.00707 | -0.0702 | 93.9038
4 | 0.6749 | 0.00824 | -0.0618 | 81.9053
4.5 | 0.6981 | 0.00921 | -0.0559 | 75.798
5 | 0.7251 | 0.01017 | -0.0509 | 71.2979
5.5 | 0.7549 | 0.01113 | -0.0465 | 67.8257
6 | 0.7872 | 0.01207 | -0.0426 | 65.2196
7 | 0.8601 | 0.01381 | -0.0365 | 62.281
8 | 0.9433 | 0.01523 | -0.0322 | 61.937
8.5 | 0.9868 | 0.01589 | -0.0304 | 62.102
9 | 1.0295 | 0.01661 | -0.0285 | 61.9807
9.5 | 1.0701 | 0.01744 | -0.0263 | 61.3589
10 | 1.1116 | 0.01826 | -0.0242 | 60.8762
11 | 1.1879 | 0.02026 | -0.0193 | 58.6328
11.5 | 1.2242 | 0.02136 | -0.0165 | 57.3127
12 | 1.2595 | 0.0224 | -0.0136 | 56.2277
12.5 | 1.3042 | 0.02367 | -0.0129 | 55.0993
13 | 1.3816 | 0.02573 | -0.0199 | 53.6961
14 | 1.4177 | 0.02838 | -0.0077 | 49.9542
14.5 | 1.4459 | 0.03025 | -0.0046 | 47.7983
15 | 1.4697 | 0.03249 | -0.0011 | 45.2355
15.5 | 1.4961 | 0.03467 | 0.0019 | 43.1526
16 | 1.5212 | 0.03704 | 0.0047 | 41.0691
16.5 | 1.5412 | 0.03987 | 0.0077 | 38.6556
17 | 1.5588 | 0.04305 | 0.0106 | 36.2091
17.5 | 1.5709 | 0.04686 | 0.0134 | 33.5233
18 | 1.5755 | 0.05152 | 0.016 | 30.5804
18.5 | 1.5819 | 0.05634 | 0.0178 | 28.0777
19 | 1.5857 | 0.06167 | 0.019 | 25.7127
19.5 | 1.5873 | 0.06754 | 0.0195 | 23.5016
20 | 1.5775 | 0.07508 | 0.0191 | 21.0109

## 79. Re 5M Mach 0.50 (1)
BIGFOIL.COM POLAR EXPORT
NACA67-515 a=0.8
NACA67-515 a=0.8 |  |  |  | Cl Max: | 1.375 | at alpha= | 7 | deg
JavaFoil+Calcfoil stall+Eppler ext transition |  |  |  | L/D Max: | 193.808 | at alpha= | 1.5 | deg
Re: | 5000000 |  |  | Cd Min: | 0.00347 | at alpha= | -1 | deg
Mach: | 0.5 |  |  | Cl=0 at alpha= | -4.0797 | deg
|  |  |  | @ Cl=0.1, Cd= | 0.0061221
|  |  |  | @ Cl=0.4, Cd= | 0.0034914
|  |  |  | @ Cl=0.6, Cd= | 0.0036531
alpha (deg) | Cl | Cd | Cm | Cl/Cd
-20 | -0.888 | 0.15973 | -0.037 | -5.559
-19.5 | -0.861 | 0.15574 | -0.038 | -5.526
-19 | -0.835 | 0.15125 | -0.039 | -5.518
-18.5 | -0.806 | 0.14699 | -0.039 | -5.48
-18 | -0.777 | 0.14086 | -0.038 | -5.514
-17.5 | -0.749 | 0.13725 | -0.039 | -5.458
-17 | -0.722 | 0.13273 | -0.039 | -5.438
-16.5 | -0.694 | 0.12888 | -0.04 | -5.388
-16 | -0.667 | 0.1245 | -0.041 | -5.36
-15.5 | -0.639 | 0.11646 | -0.041 | -5.485
-15 | -0.61 | 0.11306 | -0.041 | -5.397
-14.5 | -0.583 | 0.10747 | -0.041 | -5.422
-14 | -0.555 | 0.10394 | -0.042 | -5.34
-13.5 | -0.527 | 0.09909 | -0.043 | -5.322
-13 | -0.5 | 0.09723 | -0.044 | -5.138
-12.5 | -0.471 | 0.09348 | -0.043 | -5.041
-12 | -0.443 | 0.08288 | -0.044 | -5.35
-11.5 | -0.416 | 0.07593 | -0.045 | -5.475
-11 | -0.388 | 0.06997 | -0.046 | -5.545
-10.5 | -0.36 | 0.0654 | -0.047 | -5.508
-10 | -0.331 | 0.07417 | -0.043 | -4.466
-9.5 | -0.304 | 0.06406 | -0.045 | -4.739
-9 | -0.276 | 0.05725 | -0.049 | -4.827
-8.5 | -0.249 | 0.05196 | -0.052 | -4.792
-8 | -0.341 | 0.04912 | -0.051 | -6.943
-7.5 | -0.327 | 0.04897 | -0.043 | -6.675
-7 | -0.362 | 0.00893 | -0.1 | -40.597
-6.5 | -0.312 | 0.00837 | -0.101 | -37.238
-6 | -0.254 | 0.00795 | -0.103 | -31.932
-5.5 | -0.191 | 0.00756 | -0.104 | -25.328
-5 | -0.126 | 0.00722 | -0.106 | -17.44
-4.5 | -0.058 | 0.00692 | -0.108 | -8.442
-4 | 0.011 | 0.00665 | -0.109 | 1.595
-3.5 | 0.081 | 0.00638 | -0.111 | 12.63
-3 | 0.151 | 0.00543 | -0.112 | 27.849
-2.5 | 0.222 | 0.00562 | -0.114 | 39.589
-2 | 0.294 | 0.00548 | -0.115 | 53.626
-1.5 | 0.367 | 0.00351 | -0.117 | 104.379
-1 | 0.438 | 0.00347 | -0.118 | 126.139
-0.5 | 0.509 | 0.00351 | -0.119 | 144.937
0 | 0.573 | 0.00363 | -0.121 | 158.138
0.5 | 0.643 | 0.00369 | -0.122 | 174.432
1 | 0.713 | 0.00384 | -0.124 | 185.771
1.5 | 0.782 | 0.00404 | -0.125 | 193.808
2 | 0.851 | 0.00469 | -0.126 | 181.466
2.5 | 0.914 | 0.00522 | -0.127 | 175.02
3 | 0.979 | 0.00667 | -0.128 | 146.762
3.5 | 1.044 | 0.00812 | -0.13 | 128.498
4 | 1.107 | 0.00977 | -0.131 | 113.318
4.5 | 1.169 | 0.01178 | -0.132 | 99.249
5 | 1.226 | 0.01374 | -0.134 | 89.184
5.5 | 1.278 | 0.01445 | -0.135 | 88.386
6 | 1.322 | 0.01518 | -0.136 | 87.099
6.5 | 1.356 | 0.01595 | -0.137 | 85.028
7 | 1.375 | 0.01738 | -0.139 | 79.144
7.5 | 1.368 | 0.01858 | -0.14 | 73.631
8 | 1.309 | 0.01995 | -0.141 | 65.617
8.5 | 0.844 | 0.0215 | -0.142 | 39.266
9 | 0.874 | 0.02353 | -0.143 | 37.164
9.5 | 0.905 | 0.02392 | -0.144 | 37.841
10 | 0.777 | 0.07198 | -0.071 | 10.799
10.5 | 0.806 | 0.0742 | -0.077 | 10.865
11 | 0.834 | 0.07521 | -0.08 | 11.088
11.5 | 0.859 | 0.0811 | -0.077 | 10.594
12 | 0.886 | 0.09151 | -0.079 | 9.687

## 80. Re 5M Mach 0.50 (2)
BIGFOIL.COM POLAR EXPORT
NACA67-515 a=0.8
NACA67-515 a=0.8 |  |  |  | Cl Max: | 1.2832 | at alpha= | 12 | deg
XFOIL ncrit=9 |  |  |  | L/D Max: | 214.626 | at alpha= | 2 | deg
Re: | 5000000 |  |  | Cd Min: | 0.10145 | at alpha= | -13.5 | deg
Mach: | 0.5 |  |  | Cl=0 at alpha= | -4.6614 | deg
|  |  |  | @ Cl=0.1, Cd= | 0.0063513
|  |  |  | @ Cl=0.4, Cd= | 0.0054405
|  |  |  | @ Cl=0.6, Cd= | 0.0034584
alpha (deg) | Cl | Cd | Cm | Cl/Cd
-13.5 | -0.0988 | 0.10145 | -0.1662 | -0.97388
-13 | -0.1039 | 0.09208 | -0.1709 | -1.1284
-12.5 | -0.1032 | 0.08413 | -0.1751 | -1.2267
-12 | -0.1092 | 0.07568 | -0.1794 | -1.4429
-11.5 | -0.1313 | 0.06563 | -0.1845 | -2.0006
-11 | -0.1644 | 0.05428 | -0.1909 | -3.0287
-10.5 | -0.2044 | 0.0409 | -0.2008 | -4.9976
-10 | -0.2555 | 0.03288 | -0.1994 | -7.7707
-9.5 | -0.3053 | 0.02659 | -0.1922 | -11.4818
-9 | -0.3654 | 0.02042 | -0.1795 | -17.8942
-8.5 | -0.3994 | 0.01553 | -0.1661 | -25.718
-8 | -0.3778 | 0.01223 | -0.1587 | -30.8913
-7.5 | -0.3331 | 0.01022 | -0.1536 | -32.593
-7 | -0.2809 | 0.00905 | -0.1494 | -31.0387
-6.5 | -0.224 | 0.00833 | -0.1461 | -26.8908
-6 | -0.1637 | 0.00782 | -0.1437 | -20.9335
-5.5 | -0.105 | 0.00728 | -0.1413 | -14.4231
-5 | -0.0428 | 0.00694 | -0.1398 | -6.1671
-4.5 | 0.0204 | 0.00668 | -0.1388 | 3.0539
-4 | 0.0831 | 0.00641 | -0.1379 | 12.9641
-3.5 | 0.1464 | 0.00619 | -0.1374 | 23.6511
-3 | 0.21 | 0.00601 | -0.1371 | 34.9418
-2.5 | 0.2739 | 0.00585 | -0.137 | 46.8205
-2 | 0.337 | 0.00569 | -0.1369 | 59.2267
-1.5 | 0.3978 | 0.00546 | -0.1365 | 72.8571
-1 | 0.4532 | 0.00497 | -0.1351 | 91.1871
-0.5 | 0.5055 | 0.00435 | -0.1332 | 116.2069
0 | 0.5555 | 0.00356 | -0.1309 | 156.0393
0.5 | 0.6168 | 0.00342 | -0.1303 | 180.3509
1 | 0.68 | 0.00344 | -0.1301 | 197.6744
1.5 | 0.7376 | 0.00352 | -0.1285 | 209.5455
2 | 0.7748 | 0.00361 | -0.1223 | 214.626
2.5 | 0.7853 | 0.00421 | -0.1107 | 186.5321
3 | 0.7377 | 0.00608 | -0.088 | 121.3322
3.5 | 0.7086 | 0.00814 | -0.0702 | 87.0516
4 | 0.6997 | 0.01003 | -0.0569 | 69.7607
4.5 | 0.7084 | 0.01167 | -0.0473 | 60.7027
5 | 0.7343 | 0.01297 | -0.0408 | 56.6153
5.5 | 0.7626 | 0.01432 | -0.035 | 53.2542
6 | 0.7985 | 0.01551 | -0.0303 | 51.4829
6.5 | 0.8335 | 0.01685 | -0.0256 | 49.4659
7 | 0.8773 | 0.01793 | -0.0221 | 48.9292
7.5 | 0.9238 | 0.01899 | -0.0189 | 48.6467
8 | 0.973 | 0.02001 | -0.016 | 48.6257
9 | 1.0679 | 0.02234 | -0.0093 | 47.8021
9.5 | 1.1145 | 0.02367 | -0.0057 | 47.0849
10 | 1.1583 | 0.02523 | -0.0016 | 45.9096
10.5 | 1.2018 | 0.02691 | 0.0027 | 44.66
11 | 1.2395 | 0.02906 | 0.0076 | 42.6531
12 | 1.2832 | 0.03571 | 0.02 | 35.9339
12.5 | 1.2745 | 0.04139 | 0.0269 | 30.7925
13 | 1.2506 | 0.04867 | 0.0327 | 25.6955
13.5 | 1.2197 | 0.05777 | 0.0355 | 21.113

## 81. Re 6M Mach 0.00 (1)
BIGFOIL.COM POLAR EXPORT
NACA67-515 a=0.8
NACA67-515 a=0.8 |  |  |  | Cl Max: | 1.518 | at alpha= | 12 | deg
JavaFoil+Calcfoil stall+Eppler ext transition |  |  |  | L/D Max: | 176.582 | at alpha= | 1 | deg
Re: | 6000000 |  |  | Cd Min: | 0.00318 | at alpha= | -0.5 | deg
Mach: | 0 |  |  | Cl=0 at alpha= | -4.075 | deg
|  |  |  | @ Cl=0.1, Cd= | 0.00549
|  |  |  | @ Cl=0.4, Cd= | 0.0031998
|  |  |  | @ Cl=0.6, Cd= | 0.0034667
alpha (deg) | Cl | Cd | Cm | Cl/Cd
-18 | -0.683 | 0.13409 | -0.033 | -5.09
-17.5 | -0.694 | 0.12722 | -0.033 | -5.452
-17 | -0.703 | 0.12125 | -0.034 | -5.8
-16.5 | -0.712 | 0.11235 | -0.036 | -6.336
-16 | -0.717 | 0.1062 | -0.037 | -6.756
-15.5 | -0.721 | 0.09911 | -0.039 | -7.276
-15 | -0.724 | 0.0912 | -0.041 | -7.938
-14.5 | -0.725 | 0.083 | -0.044 | -8.73
-14 | -0.725 | 0.07264 | -0.048 | -9.986
-13.5 | -0.73 | 0.05813 | -0.054 | -12.566
-13 | -0.806 | 0.01651 | -0.069 | -48.813
-12.5 | -0.801 | 0.01231 | -0.072 | -65.092
-12 | -0.778 | 0.01138 | -0.074 | -68.362
-11.5 | -0.75 | 0.0106 | -0.075 | -70.779
-11 | -0.717 | 0.01018 | -0.077 | -70.496
-10.5 | -0.682 | 0.00952 | -0.078 | -71.649
-10 | -0.642 | 0.00912 | -0.08 | -70.437
-9.5 | -0.599 | 0.00871 | -0.081 | -68.77
-9 | -0.553 | 0.0084 | -0.082 | -65.92
-8.5 | -0.504 | 0.00809 | -0.084 | -62.356
-8 | -0.453 | 0.00779 | -0.085 | -58.13
-7.5 | -0.399 | 0.00655 | -0.086 | -60.929
-7 | -0.344 | 0.00678 | -0.088 | -50.746
-6.5 | -0.288 | 0.00736 | -0.089 | -39.15
-6 | -0.23 | 0.0071 | -0.091 | -32.43
-5.5 | -0.171 | 0.00686 | -0.092 | -24.956
-5 | -0.112 | 0.00662 | -0.093 | -16.884
-4.5 | -0.051 | 0.0064 | -0.094 | -8.037
-4 | 0.009 | 0.00584 | -0.095 | 1.591
-3.5 | 0.07 | 0.00564 | -0.097 | 12.478
-3 | 0.132 | 0.00533 | -0.098 | 24.732
-2.5 | 0.193 | 0.00517 | -0.099 | 37.438
-2 | 0.255 | 0.00428 | -0.1 | 59.565
-1.5 | 0.317 | 0.0035 | -0.102 | 90.778
-1 | 0.379 | 0.00321 | -0.103 | 118.185
-0.5 | 0.441 | 0.00318 | -0.104 | 138.414
0 | 0.499 | 0.00324 | -0.105 | 154.129
0.5 | 0.56 | 0.00338 | -0.106 | 165.764
1 | 0.62 | 0.00351 | -0.108 | 176.582
1.5 | 0.68 | 0.00403 | -0.109 | 168.704
2 | 0.74 | 0.00438 | -0.11 | 168.86
2.5 | 0.796 | 0.00534 | -0.111 | 149.073
3 | 0.854 | 0.00625 | -0.112 | 136.578
3.5 | 0.912 | 0.00679 | -0.113 | 134.241
4 | 0.969 | 0.00785 | -0.114 | 123.493
4.5 | 1.025 | 0.00871 | -0.115 | 117.773
5 | 1.08 | 0.0106 | -0.116 | 101.887
5.5 | 1.133 | 0.01115 | -0.117 | 101.559
6 | 1.184 | 0.01157 | -0.119 | 102.319
6.5 | 1.233 | 0.01195 | -0.12 | 103.207
7 | 1.281 | 0.01243 | -0.121 | 103.022
7.5 | 1.325 | 0.01289 | -0.122 | 102.766
8 | 1.367 | 0.01372 | -0.123 | 99.628
8.5 | 1.403 | 0.01428 | -0.124 | 98.236
9 | 1.434 | 0.01486 | -0.125 | 96.479
9.5 | 1.461 | 0.01555 | -0.126 | 93.945
10 | 1.482 | 0.0162 | -0.127 | 91.511
10.5 | 1.499 | 0.0168 | -0.128 | 89.234
11 | 1.511 | 0.01759 | -0.129 | 85.857
11.5 | 1.517 | 0.01838 | -0.13 | 82.542
12 | 1.518 | 0.01919 | -0.131 | 79.084
12.5 | 1.514 | 0.02013 | -0.132 | 75.178
13 | 1.504 | 0.02103 | -0.133 | 71.527
13.5 | 1.49 | 0.02213 | -0.134 | 67.353
14 | 1.471 | 0.02334 | -0.134 | 63.049
14.5 | 1.442 | 0.02477 | -0.135 | 58.189
15 | 1.408 | 0.02612 | -0.136 | 53.909
15.5 | 1.371 | 0.02752 | -0.136 | 49.821
16 | 1.331 | 0.0294 | -0.137 | 45.271
16.5 | 1.285 | 0.0322 | -0.137 | 39.914
17 | 1.238 | 0.03515 | -0.137 | 35.214

## 82. Re 6M Mach 0.00 (2)
BIGFOIL.COM POLAR EXPORT
NACA67-515 a=0.8
NACA67-515 a=0.8 |  |  |  | Cl Max: | 1.6805 | at alpha= | 20 | deg
XFOIL ncrit=9 |  |  |  | L/D Max: | 212.27 | at alpha= | 1.5 | deg
Re: | 6000000 |  |  | Cd Min: | 0.04972 | at alpha= | 20 | deg
Mach: | 0 |  |  | Cl=0 at alpha= | -4.4703 | deg
|  |  |  | @ Cl=0.1, Cd= | 0.0055446
|  |  |  | @ Cl=0.4, Cd= | 0.0041247
|  |  |  | @ Cl=0.6, Cd= | 0.0029558
alpha (deg) | Cl | Cd | Cm | Cl/Cd
-20 | -1.2539 | 0.02646 | -0.151 | -47.3885
-19.5 | -1.2433 | 0.02423 | -0.1486 | -51.3124
-19 | -1.233 | 0.02206 | -0.1457 | -55.893
-18.5 | -1.2144 | 0.02047 | -0.1431 | -59.3258
-18 | -1.1945 | 0.019 | -0.1402 | -62.8684
-17.5 | -1.1706 | 0.0178 | -0.1374 | -65.764
-17 | -1.1436 | 0.01676 | -0.1348 | -68.2339
-16.5 | -1.1131 | 0.01587 | -0.1323 | -70.1386
-16 | -1.0801 | 0.0151 | -0.1301 | -71.5298
-15.5 | -1.0473 | 0.01434 | -0.1276 | -73.0335
-15 | -1.0108 | 0.01378 | -0.1255 | -73.3527
-14.5 | -0.974 | 0.01323 | -0.1233 | -73.6206
-14 | -0.9395 | 0.01249 | -0.1207 | -75.2202
-13.5 | -0.9047 | 0.01176 | -0.1179 | -76.9303
-13 | -0.8668 | 0.01124 | -0.1154 | -77.1174
-12.5 | -0.8277 | 0.01079 | -0.1131 | -76.7099
-12 | -0.7824 | 0.01038 | -0.112 | -75.3757
-11.5 | -0.7353 | 0.01 | -0.1112 | -73.53
-11 | -0.6872 | 0.00965 | -0.1105 | -71.2124
-10.5 | -0.6379 | 0.00927 | -0.11 | -68.8134
-10 | -0.5874 | 0.00892 | -0.1097 | -65.852
-9.5 | -0.5381 | 0.00846 | -0.1092 | -63.6052
-9 | -0.4876 | 0.00806 | -0.1089 | -60.4963
-8.5 | -0.4357 | 0.00773 | -0.1088 | -56.3648
-8 | -0.383 | 0.00745 | -0.1089 | -51.4094
-7.5 | -0.3298 | 0.0072 | -0.109 | -45.8056
-7 | -0.2761 | 0.00698 | -0.1092 | -39.5559
-6.5 | -0.2226 | 0.00673 | -0.1094 | -33.0758
-6 | -0.1689 | 0.00649 | -0.1096 | -26.0247
-5.5 | -0.1139 | 0.00629 | -0.11 | -18.1081
-5 | -0.0587 | 0.00608 | -0.1105 | -9.6546
-4.5 | -0.0033 | 0.00588 | -0.111 | -0.56122
-4 | 0.0522 | 0.00569 | -0.1115 | 9.174
-3.5 | 0.1081 | 0.00552 | -0.1121 | 19.5833
-3 | 0.1645 | 0.00538 | -0.1128 | 30.5762
-2.5 | 0.2206 | 0.00522 | -0.1134 | 42.2605
-2 | 0.2753 | 0.005 | -0.1138 | 55.06
-1.5 | 0.329 | 0.00476 | -0.114 | 69.1176
-1 | 0.3806 | 0.00431 | -0.1139 | 88.3063
-0.5 | 0.4319 | 0.00382 | -0.1137 | 113.0628
0 | 0.4819 | 0.00336 | -0.1132 | 143.4226
0.5 | 0.5342 | 0.0029 | -0.1132 | 184.2069
1 | 0.5915 | 0.00294 | -0.114 | 201.1905
1.5 | 0.6453 | 0.00304 | -0.114 | 212.2697
2 | 0.6825 | 0.00347 | -0.1104 | 196.6859
2.5 | 0.6599 | 0.00444 | -0.0937 | 148.6261
3 | 0.6423 | 0.00576 | -0.079 | 111.5104
3.5 | 0.643 | 0.00701 | -0.0686 | 91.7261
4 | 0.6666 | 0.00786 | -0.0629 | 84.8092
4.5 | 0.695 | 0.00863 | -0.0584 | 80.533
5 | 0.7239 | 0.00944 | -0.054 | 76.6843
5.5 | 0.7567 | 0.0102 | -0.0505 | 74.1863
6 | 0.7901 | 0.01098 | -0.0472 | 71.9581
6.5 | 0.8243 | 0.01179 | -0.0441 | 69.9152
7 | 0.8638 | 0.01243 | -0.042 | 69.4932
7.5 | 0.9053 | 0.01301 | -0.0403 | 69.5849
8 | 0.9455 | 0.01364 | -0.0385 | 69.3182
8.5 | 0.9873 | 0.01423 | -0.037 | 69.3816
9 | 1.0291 | 0.01481 | -0.0355 | 69.4868
9.5 | 1.0695 | 0.01545 | -0.0339 | 69.2233
10 | 1.1083 | 0.01617 | -0.032 | 68.5405
10.5 | 1.147 | 0.01693 | -0.0303 | 67.7496
11.5 | 1.22 | 0.01865 | -0.0262 | 65.4155
12 | 1.2558 | 0.01952 | -0.0242 | 64.334
12.5 | 1.29 | 0.02032 | -0.0218 | 63.4843
13 | 1.3383 | 0.02149 | -0.0231 | 62.2755
13.5 | 1.416 | 0.02307 | -0.0312 | 61.3784
14 | 1.4154 | 0.02383 | -0.0214 | 59.3957
14.5 | 1.4459 | 0.0251 | -0.0191 | 57.6056
15 | 1.4752 | 0.02647 | -0.0168 | 55.731
15.5 | 1.5014 | 0.02809 | -0.0142 | 53.4496
16 | 1.5283 | 0.02971 | -0.0119 | 51.4406
16.5 | 1.5529 | 0.0315 | -0.0095 | 49.2984
17 | 1.5783 | 0.03333 | -0.0074 | 47.3537
17.5 | 1.6027 | 0.03527 | -0.0054 | 45.4409
18 | 1.6216 | 0.03768 | -0.003 | 43.0361
18.5 | 1.6382 | 0.04036 | -0.0007 | 40.5897
19 | 1.652 | 0.0434 | 0.0015 | 38.0645
19.5 | 1.6666 | 0.04648 | 0.0032 | 35.8563
20 | 1.6805 | 0.04972 | 0.0047 | 33.7993

## 83. Re 6M Mach 0.10 (1)
BIGFOIL.COM POLAR EXPORT
NACA67-515 a=0.8
NACA67-515 a=0.8 |  |  |  | Cl Max: | 1.509 | at alpha= | 11.5 | deg
JavaFoil+Calcfoil stall+Eppler ext transition |  |  |  | L/D Max: | 176.56 | at alpha= | 1 | deg
Re: | 6000000 |  |  | Cd Min: | 0.00318 | at alpha= | -0.5 | deg
Mach: | 0.1 |  |  | Cl=0 at alpha= | -4.0738 | deg
|  |  |  | @ Cl=0.1, Cd= | 0.0055193
|  |  |  | @ Cl=0.4, Cd= | 0.0032008
|  |  |  | @ Cl=0.6, Cd= | 0.0034671
alpha (deg) | Cl | Cd | Cm | Cl/Cd
-18 | -0.646 | 0.1374 | -0.032 | -4.703
-17.5 | -0.66 | 0.1305 | -0.033 | -5.06
-17 | -0.674 | 0.12274 | -0.034 | -5.488
-16.5 | -0.684 | 0.1161 | -0.035 | -5.896
-16 | -0.694 | 0.10838 | -0.037 | -6.402
-15.5 | -0.7 | 0.10201 | -0.038 | -6.864
-15 | -0.704 | 0.09532 | -0.04 | -7.389
-14.5 | -0.707 | 0.08722 | -0.042 | -8.104
-14 | -0.707 | 0.079 | -0.045 | -8.951
-13.5 | -0.706 | 0.0694 | -0.049 | -10.178
-13 | -0.792 | 0.01835 | -0.069 | -43.141
-12.5 | -0.791 | 0.01303 | -0.072 | -60.757
-12 | -0.772 | 0.01163 | -0.074 | -66.389
-11.5 | -0.747 | 0.01077 | -0.076 | -69.294
-11 | -0.715 | 0.01033 | -0.077 | -69.248
-10.5 | -0.681 | 0.00962 | -0.078 | -70.769
-10 | -0.642 | 0.00919 | -0.08 | -69.831
-9.5 | -0.6 | 0.00879 | -0.081 | -68.264
-9 | -0.554 | 0.00845 | -0.083 | -65.567
-8.5 | -0.506 | 0.00811 | -0.084 | -62.361
-8 | -0.454 | 0.00779 | -0.085 | -58.267
-7.5 | -0.4 | 0.00661 | -0.087 | -60.619
-7 | -0.345 | 0.00683 | -0.088 | -50.568
-6.5 | -0.289 | 0.00656 | -0.09 | -44.068
-6 | -0.231 | 0.00708 | -0.091 | -32.664
-5.5 | -0.172 | 0.00684 | -0.092 | -25.161
-5 | -0.112 | 0.00661 | -0.094 | -16.973
-4.5 | -0.052 | 0.00606 | -0.095 | -8.535
-4 | 0.009 | 0.00582 | -0.096 | 1.607
-3.5 | 0.071 | 0.0057 | -0.097 | 12.418
-3 | 0.132 | 0.00532 | -0.098 | 24.92
-2.5 | 0.194 | 0.00521 | -0.1 | 37.287
-2 | 0.256 | 0.00434 | -0.101 | 59.123
-1.5 | 0.319 | 0.00349 | -0.102 | 91.394
-1 | 0.381 | 0.00321 | -0.103 | 118.599
-0.5 | 0.443 | 0.00318 | -0.105 | 139.173
0 | 0.502 | 0.00324 | -0.106 | 154.853
0.5 | 0.563 | 0.00337 | -0.107 | 166.975
1 | 0.624 | 0.00353 | -0.108 | 176.56
1.5 | 0.684 | 0.00406 | -0.109 | 168.522
2 | 0.744 | 0.00439 | -0.11 | 169.284
2.5 | 0.8 | 0.00539 | -0.111 | 148.463
3 | 0.858 | 0.0063 | -0.112 | 136.076
3.5 | 0.916 | 0.00683 | -0.113 | 134.144
4 | 0.973 | 0.00789 | -0.115 | 123.351
4.5 | 1.03 | 0.00878 | -0.116 | 117.311
5 | 1.085 | 0.01068 | -0.117 | 101.605
5.5 | 1.138 | 0.01123 | -0.118 | 101.297
6 | 1.189 | 0.01167 | -0.119 | 101.939
6.5 | 1.238 | 0.01205 | -0.12 | 102.757
7 | 1.286 | 0.01255 | -0.121 | 102.467
7.5 | 1.33 | 0.01329 | -0.122 | 100.023
8 | 1.371 | 0.01386 | -0.123 | 98.947
8.5 | 1.406 | 0.01446 | -0.124 | 97.251
9 | 1.436 | 0.01503 | -0.126 | 95.59
9.5 | 1.462 | 0.01572 | -0.127 | 93.01
10 | 1.482 | 0.01638 | -0.128 | 90.431
10.5 | 1.496 | 0.017 | -0.129 | 88.015
11 | 1.505 | 0.01779 | -0.13 | 84.608
11.5 | 1.509 | 0.01865 | -0.131 | 80.907
12 | 1.507 | 0.01958 | -0.131 | 76.963
12.5 | 1.499 | 0.02051 | -0.132 | 73.054
13 | 1.485 | 0.02148 | -0.133 | 69.144
13.5 | 1.467 | 0.02264 | -0.134 | 64.783
14 | 1.443 | 0.02375 | -0.135 | 60.767
14.5 | 1.408 | 0.02555 | -0.136 | 55.098
15 | 1.369 | 0.02699 | -0.136 | 50.709
15.5 | 1.325 | 0.0289 | -0.137 | 45.836
16 | 1.277 | 0.03127 | -0.137 | 40.822
16.5 | 1.225 | 0.03428 | -0.137 | 35.738

## 84. Re 6M Mach 0.10 (2)
BIGFOIL.COM POLAR EXPORT
NACA67-515 a=0.8
NACA67-515 a=0.8 |  |  |  | Cl Max: | 1.6771 | at alpha= | 20 | deg
XFOIL ncrit=9 |  |  |  | L/D Max: | 212.754 | at alpha= | 1.5 | deg
Re: | 6000000 |  |  | Cd Min: | 0.05205 | at alpha= | 20 | deg
Mach: | 0.1 |  |  | Cl=0 at alpha= | -4.4749 | deg
|  |  |  | @ Cl=0.1, Cd= | 0.0055581
|  |  |  | @ Cl=0.4, Cd= | 0.0041666
|  |  |  | @ Cl=0.6, Cd= | 0.0029594
alpha (deg) | Cl | Cd | Cm | Cl/Cd
-20 | -1.2347 | 0.02898 | -0.1568 | -42.6052
-19.5 | -1.2262 | 0.02639 | -0.1548 | -46.4646
-19 | -1.2141 | 0.02415 | -0.1524 | -50.2733
-18.5 | -1.2008 | 0.02212 | -0.1494 | -54.2857
-18 | -1.1872 | 0.02022 | -0.146 | -58.7141
-17.5 | -1.1669 | 0.01876 | -0.1428 | -62.2015
-17 | -1.1421 | 0.01754 | -0.1398 | -65.114
-16.5 | -1.1128 | 0.01651 | -0.1371 | -67.4016
-16 | -1.0807 | 0.01566 | -0.1346 | -69.0102
-15.5 | -1.0488 | 0.0148 | -0.1318 | -70.8649
-15 | -1.0127 | 0.01417 | -0.1294 | -71.4679
-14.5 | -0.9761 | 0.01357 | -0.127 | -71.9307
-14 | -0.9384 | 0.01296 | -0.1246 | -72.4074
-13.5 | -0.9056 | 0.01207 | -0.1214 | -75.029
-13 | -0.8681 | 0.01146 | -0.1187 | -75.7504
-12.5 | -0.8298 | 0.01096 | -0.1159 | -75.7117
-12 | -0.7859 | 0.01054 | -0.1143 | -74.5636
-11.5 | -0.7387 | 0.01015 | -0.1133 | -72.7783
-11 | -0.6905 | 0.00977 | -0.1124 | -70.6755
-10.5 | -0.641 | 0.00936 | -0.1118 | -68.4829
-10 | -0.5903 | 0.00901 | -0.1113 | -65.5161
-9.5 | -0.54 | 0.00858 | -0.1108 | -62.9371
-9 | -0.4898 | 0.00813 | -0.1103 | -60.246
-8.5 | -0.4377 | 0.00778 | -0.1101 | -56.2596
-8 | -0.3848 | 0.00749 | -0.11 | -51.3752
-7.5 | -0.3312 | 0.00724 | -0.1101 | -45.7459
-7 | -0.2772 | 0.007 | -0.1102 | -39.6
-6.5 | -0.2233 | 0.00677 | -0.1104 | -32.9838
-6 | -0.1693 | 0.00651 | -0.1105 | -26.0061
-5.5 | -0.114 | 0.0063 | -0.1109 | -18.0952
-5 | -0.0585 | 0.00609 | -0.1113 | -9.6059
-4.5 | -0.0028 | 0.00589 | -0.1118 | -0.47538
-4 | 0.053 | 0.0057 | -0.1123 | 9.2982
-3.5 | 0.1093 | 0.00553 | -0.1129 | 19.7649
-3 | 0.1659 | 0.00539 | -0.1136 | 30.7792
-2.5 | 0.2223 | 0.00523 | -0.1142 | 42.5048
-2 | 0.2773 | 0.00502 | -0.1145 | 55.239
-1.5 | 0.3313 | 0.00477 | -0.1147 | 69.4549
-1 | 0.3832 | 0.00433 | -0.1146 | 88.4988
-0.5 | 0.4346 | 0.00383 | -0.1144 | 113.4726
0 | 0.4847 | 0.00336 | -0.1139 | 144.256
0.5 | 0.5372 | 0.00291 | -0.1138 | 184.6048
1 | 0.5949 | 0.00295 | -0.1146 | 201.661
1.5 | 0.6489 | 0.00305 | -0.1146 | 212.7541
2 | 0.6866 | 0.00346 | -0.111 | 198.4393
2.5 | 0.6624 | 0.00444 | -0.0939 | 149.1892
3 | 0.6429 | 0.0058 | -0.0788 | 110.8448
3.5 | 0.6435 | 0.00707 | -0.0683 | 91.0184
4 | 0.6666 | 0.00794 | -0.0625 | 83.9547
5 | 0.7239 | 0.00954 | -0.0535 | 75.8805
5.5 | 0.7571 | 0.0103 | -0.05 | 73.5049
6 | 0.7896 | 0.01113 | -0.0465 | 70.9434
6.5 | 0.8248 | 0.01192 | -0.0435 | 69.1946
7 | 0.8648 | 0.01256 | -0.0414 | 68.8535
7.5 | 0.9051 | 0.0132 | -0.0394 | 68.5682
8 | 0.9465 | 0.01381 | -0.0377 | 68.5373
8.5 | 0.9888 | 0.01441 | -0.0362 | 68.619
9 | 1.0311 | 0.01499 | -0.0347 | 68.7859
9.5 | 1.0703 | 0.0157 | -0.0328 | 68.172
10 | 1.1106 | 0.01639 | -0.0311 | 67.7608
10.5 | 1.1496 | 0.01717 | -0.0293 | 66.954
11.5 | 1.2222 | 0.01897 | -0.025 | 64.428
12 | 1.2593 | 0.01983 | -0.023 | 63.5048
12.5 | 1.2919 | 0.02074 | -0.0203 | 62.2903
13 | 1.3398 | 0.02192 | -0.0213 | 61.1223
13.5 | 1.4192 | 0.02352 | -0.0295 | 60.3401
14 | 1.4179 | 0.02439 | -0.0196 | 58.1345
14.5 | 1.4496 | 0.02565 | -0.0173 | 56.5146
15 | 1.4762 | 0.02725 | -0.0145 | 54.1725
15.5 | 1.5035 | 0.02888 | -0.012 | 52.0602
16 | 1.5302 | 0.03057 | -0.0096 | 50.0556
16.5 | 1.5567 | 0.03234 | -0.0073 | 48.1354
17 | 1.5802 | 0.03438 | -0.0049 | 45.9628
17.5 | 1.6027 | 0.03657 | -0.0026 | 43.8255
18 | 1.6207 | 0.03914 | -0.0002 | 41.4078
18.5 | 1.6349 | 0.04217 | 0.0023 | 38.7693
19 | 1.6504 | 0.04521 | 0.0043 | 36.5052
19.5 | 1.6649 | 0.04845 | 0.006 | 34.3633
20 | 1.6771 | 0.05205 | 0.0075 | 32.2209

## 85. Re 6M Mach 0.25 (1)
BIGFOIL.COM POLAR EXPORT
NACA67-515 a=0.8
NACA67-515 a=0.8 |  |  |  | Cl Max: | 1.467 | at alpha= | 10 | deg
JavaFoil+Calcfoil stall+Eppler ext transition |  |  |  | L/D Max: | 178.375 | at alpha= | 1 | deg
Re: | 6000000 |  |  | Cd Min: | 0.00322 | at alpha= | -0.5 | deg
Mach: | 0.25 |  |  | Cl=0 at alpha= | -4.0794 | deg
|  |  |  | @ Cl=0.1, Cd= | 0.00568
|  |  |  | @ Cl=0.4, Cd= | 0.0032544
|  |  |  | @ Cl=0.6, Cd= | 0.0034932
alpha (deg) | Cl | Cd | Cm | Cl/Cd
-16.5 | -0.45 | 0.13216 | -0.032 | -3.409
-16 | -0.49 | 0.1249 | -0.034 | -3.924
-15.5 | -0.525 | 0.11412 | -0.035 | -4.604
-15 | -0.555 | 0.10802 | -0.036 | -5.142
-14.5 | -0.58 | 0.10063 | -0.037 | -5.768
-14 | -0.6 | 0.09271 | -0.039 | -6.474
-13.5 | -0.614 | 0.08573 | -0.041 | -7.163
-13 | -0.621 | 0.07939 | -0.043 | -7.824
-12.5 | -0.62 | 0.07208 | -0.046 | -8.605
-12 | -0.627 | 0.05577 | -0.056 | -11.246
-11.5 | -0.706 | 0.01335 | -0.076 | -52.901
-11 | -0.691 | 0.01162 | -0.078 | -59.509
-10.5 | -0.668 | 0.01055 | -0.08 | -63.278
-10 | -0.637 | 0.00972 | -0.082 | -65.532
-9.5 | -0.599 | 0.00926 | -0.083 | -64.739
-9 | -0.557 | 0.00881 | -0.085 | -63.244
-8.5 | -0.511 | 0.00841 | -0.086 | -60.738
-8 | -0.46 | 0.00809 | -0.088 | -56.897
-7.5 | -0.407 | 0.00781 | -0.089 | -52.136
-7 | -0.352 | 0.00749 | -0.09 | -46.972
-6.5 | -0.295 | 0.00631 | -0.092 | -46.687
-6 | -0.236 | 0.00654 | -0.093 | -36.073
-5.5 | -0.176 | 0.0067 | -0.095 | -26.296
-5 | -0.115 | 0.00642 | -0.096 | -17.922
-4.5 | -0.053 | 0.00616 | -0.097 | -8.608
-4 | 0.01 | 0.00581 | -0.098 | 1.65
-3.5 | 0.073 | 0.00559 | -0.1 | 12.998
-3 | 0.136 | 0.0058 | -0.101 | 23.48
-2.5 | 0.2 | 0.00571 | -0.102 | 34.973
-2 | 0.263 | 0.00557 | -0.104 | 47.248
-1.5 | 0.328 | 0.00355 | -0.105 | 92.31
-1 | 0.391 | 0.00326 | -0.106 | 120.08
-0.5 | 0.455 | 0.00322 | -0.107 | 141.406
0 | 0.515 | 0.00328 | -0.109 | 157.096
0.5 | 0.578 | 0.00344 | -0.11 | 167.761
1 | 0.64 | 0.00359 | -0.111 | 178.375
1.5 | 0.702 | 0.00413 | -0.112 | 169.983
2 | 0.764 | 0.00451 | -0.113 | 169.21
2.5 | 0.821 | 0.00554 | -0.114 | 148.24
3 | 0.88 | 0.00652 | -0.115 | 134.967
3.5 | 0.94 | 0.00707 | -0.116 | 132.931
4 | 0.999 | 0.00826 | -0.118 | 120.883
4.5 | 1.057 | 0.0092 | -0.119 | 114.897
5 | 1.112 | 0.01109 | -0.12 | 100.21
5.5 | 1.166 | 0.01167 | -0.121 | 99.897
6 | 1.217 | 0.01215 | -0.122 | 100.179
6.5 | 1.266 | 0.01258 | -0.123 | 100.582
7 | 1.311 | 0.01309 | -0.125 | 100.184
7.5 | 1.353 | 0.01398 | -0.126 | 96.825
8 | 1.392 | 0.0146 | -0.127 | 95.298
8.5 | 1.421 | 0.01526 | -0.128 | 93.145
9 | 1.444 | 0.01601 | -0.129 | 90.209
9.5 | 1.459 | 0.01676 | -0.13 | 87.084
10 | 1.467 | 0.01755 | -0.131 | 83.606
10.5 | 1.466 | 0.01838 | -0.132 | 79.744
11 | 1.456 | 0.01926 | -0.133 | 75.555
11.5 | 1.436 | 0.0204 | -0.134 | 70.399
12 | 1.407 | 0.02159 | -0.135 | 65.182
12.5 | 1.368 | 0.02286 | -0.136 | 59.85
13 | 1.32 | 0.02442 | -0.137 | 54.055
13.5 | 1.263 | 0.02613 | -0.137 | 48.323
14 | 1.192 | 0.02943 | -0.137 | 40.49
14.5 | 0.962 | 0.08603 | -0.102 | 11.18
15 | 0.864 | 0.10679 | -0.086 | 8.088

## 86. Re 6M Mach 0.25 (2)
BIGFOIL.COM POLAR EXPORT
NACA67-515 a=0.8
NACA67-515 a=0.8 |  |  |  | Cl Max: | 1.6216 | at alpha= | 19.5 | deg
XFOIL ncrit=9 |  |  |  | L/D Max: | 216.948 | at alpha= | 1.5 | deg
Re: | 6000000 |  |  | Cd Min: | 0.17013 | at alpha= | -20 | deg
Mach: | 0.25 |  |  | Cl=0 at alpha= | -4.5009 | deg
|  |  |  | @ Cl=0.1, Cd= | 0.0056457
|  |  |  | @ Cl=0.4, Cd= | 0.0043714
|  |  |  | @ Cl=0.6, Cd= | 0.0029734
alpha (deg) | Cl | Cd | Cm | Cl/Cd
-20 | -0.3518 | 0.17013 | -0.0995 | -2.0678
-19.5 | -0.3349 | 0.16434 | -0.1036 | -2.0378
-19 | -0.7942 | 0.07767 | -0.1502 | -10.2253
-18.5 | -0.9858 | 0.0444 | -0.1735 | -22.2027
-18 | -1.0263 | 0.03552 | -0.1765 | -28.8936
-17.5 | -1.0432 | 0.03033 | -0.1751 | -34.395
-17 | -1.0513 | 0.0265 | -0.1718 | -39.6717
-16.5 | -1.0576 | 0.0231 | -0.1671 | -45.7835
-16 | -1.0428 | 0.02095 | -0.1628 | -49.7757
-15.5 | -1.0251 | 0.01908 | -0.1582 | -53.7264
-15 | -0.996 | 0.01783 | -0.1543 | -55.8609
-14.5 | -0.9657 | 0.01668 | -0.1502 | -57.8957
-14 | -0.9352 | 0.01548 | -0.146 | -60.4134
-13.5 | -0.8968 | 0.01467 | -0.1426 | -61.1316
-13 | -0.8617 | 0.0137 | -0.1386 | -62.8978
-12.5 | -0.833 | 0.01236 | -0.1336 | -67.3948
-12 | -0.7936 | 0.01161 | -0.13 | -68.3549
-11.5 | -0.7516 | 0.01112 | -0.1266 | -67.5899
-11 | -0.7052 | 0.01061 | -0.1242 | -66.4656
-10.5 | -0.6559 | 0.01003 | -0.1223 | -65.3938
-10 | -0.6043 | 0.00957 | -0.121 | -63.1452
-9.5 | -0.5513 | 0.00915 | -0.1199 | -60.2514
-9 | -0.4996 | 0.00863 | -0.1186 | -57.8911
-8.5 | -0.4478 | 0.00811 | -0.1175 | -55.2158
-8 | -0.3936 | 0.00775 | -0.1168 | -50.7871
-7.5 | -0.3385 | 0.00745 | -0.1164 | -45.4362
-7 | -0.283 | 0.00718 | -0.116 | -39.415
-6.5 | -0.2269 | 0.00695 | -0.1159 | -32.6475
-6 | -0.1711 | 0.00664 | -0.1158 | -25.7681
-5.5 | -0.1144 | 0.00639 | -0.1159 | -17.903
-5 | -0.0569 | 0.00619 | -0.1161 | -9.1922
-4.5 | 0.0001 | 0.00596 | -0.1164 | 0.016779
-4 | 0.0576 | 0.00577 | -0.1167 | 9.9827
-3.5 | 0.1156 | 0.0056 | -0.1172 | 20.6429
-3 | 0.1736 | 0.00544 | -0.1178 | 31.9118
-2.5 | 0.2315 | 0.00529 | -0.1183 | 43.7618
-2 | 0.2883 | 0.00511 | -0.1186 | 56.4188
-1.5 | 0.3438 | 0.00486 | -0.1188 | 70.7407
-1 | 0.397 | 0.0044 | -0.1185 | 90.2273
-0.5 | 0.4494 | 0.0039 | -0.1182 | 115.2308
0 | 0.5002 | 0.00341 | -0.1175 | 146.6862
0.5 | 0.5537 | 0.00295 | -0.1172 | 187.6949
1 | 0.6131 | 0.00298 | -0.118 | 205.7383
1.5 | 0.6682 | 0.00308 | -0.1178 | 216.9481
2 | 0.7084 | 0.00342 | -0.1143 | 207.1345
2.5 | 0.6781 | 0.00442 | -0.0956 | 153.4163
3 | 0.6505 | 0.00597 | -0.0785 | 108.9615
3.5 | 0.6465 | 0.00738 | -0.0669 | 87.6016
4 | 0.6663 | 0.0084 | -0.0602 | 79.3214
4.5 | 0.6939 | 0.00927 | -0.0552 | 74.8544
5 | 0.7244 | 0.01012 | -0.0508 | 71.581
5.5 | 0.7567 | 0.01098 | -0.0468 | 68.9162
6 | 0.792 | 0.01181 | -0.0434 | 67.0618
6.5 | 0.8257 | 0.01274 | -0.0398 | 64.8116
7 | 0.8672 | 0.01343 | -0.0376 | 64.5719
7.5 | 0.91 | 0.01409 | -0.0356 | 64.5848
8 | 0.9523 | 0.01477 | -0.0336 | 64.4753
8.5 | 0.995 | 0.01548 | -0.0316 | 64.2765
9.5 | 1.0801 | 0.01693 | -0.0277 | 63.798
10 | 1.1204 | 0.01778 | -0.0255 | 63.0146
10.5 | 1.1598 | 0.01871 | -0.0231 | 61.9882
11 | 1.1989 | 0.01969 | -0.0207 | 60.8888
11.5 | 1.2359 | 0.02076 | -0.0181 | 59.5328
12 | 1.2741 | 0.0218 | -0.0157 | 58.445
12.5 | 1.3059 | 0.02307 | -0.0123 | 56.606
13 | 1.3477 | 0.02427 | -0.011 | 55.5295
13.5 | 1.4293 | 0.02628 | -0.0186 | 54.3874
14 | 1.4338 | 0.02753 | -0.0097 | 52.0814
14.5 | 1.461 | 0.0294 | -0.0063 | 49.6939
15 | 1.4899 | 0.03123 | -0.0032 | 47.7073
15.5 | 1.5156 | 0.03337 | 0 | 45.418
16 | 1.5412 | 0.03564 | 0.003 | 43.2435
16.5 | 1.5627 | 0.03826 | 0.0061 | 40.8442
17 | 1.5775 | 0.04153 | 0.0094 | 37.9846
17.5 | 1.5924 | 0.045 | 0.0123 | 35.3867
18 | 1.6043 | 0.04889 | 0.0149 | 32.8145
18.5 | 1.6128 | 0.05332 | 0.017 | 30.2476
19 | 1.618 | 0.05833 | 0.0187 | 27.7387
19.5 | 1.6216 | 0.06375 | 0.0196 | 25.4369
20 | 1.615 | 0.07064 | 0.0198 | 22.8624

## 87. Re 6M Mach 0.50 (1)
BIGFOIL.COM POLAR EXPORT
NACA67-515 a=0.8
NACA67-515 a=0.8 |  |  |  | Cl Max: | 1.376 | at alpha= | 7 | deg
JavaFoil+Calcfoil stall+Eppler ext transition |  |  |  | L/D Max: | 184.753 | at alpha= | 1 | deg
Re: | 6000000 |  |  | Cd Min: | 0.0034 | at alpha= | -0.5 | deg
Mach: | 0.5 |  |  | Cl=0 at alpha= | -4.0797 | deg
|  |  |  | @ Cl=0.1, Cd= | 0.0054489
|  |  |  | @ Cl=0.4, Cd= | 0.0037686
|  |  |  | @ Cl=0.6, Cd= | 0.0035641
alpha (deg) | Cl | Cd | Cm | Cl/Cd
-20 | -0.888 | 0.15632 | -0.037 | -5.681
-19.5 | -0.861 | 0.1508 | -0.038 | -5.708
-19 | -0.835 | 0.1477 | -0.039 | -5.654
-18.5 | -0.806 | 0.14403 | -0.039 | -5.597
-18 | -0.777 | 0.13785 | -0.039 | -5.637
-17.5 | -0.749 | 0.13442 | -0.039 | -5.575
-17 | -0.722 | 0.12991 | -0.04 | -5.558
-16.5 | -0.695 | 0.12606 | -0.041 | -5.51
-16 | -0.667 | 0.12074 | -0.042 | -5.527
-15.5 | -0.639 | 0.1145 | -0.042 | -5.584
-15 | -0.611 | 0.10939 | -0.041 | -5.582
-14.5 | -0.583 | 0.10118 | -0.042 | -5.761
-14 | -0.555 | 0.09413 | -0.043 | -5.899
-13.5 | -0.528 | 0.08787 | -0.043 | -6.006
-13 | -0.5 | 0.08214 | -0.044 | -6.088
-12.5 | -0.471 | 0.09198 | -0.043 | -5.124
-12 | -0.444 | 0.08126 | -0.044 | -5.459
-11.5 | -0.416 | 0.07546 | -0.045 | -5.513
-11 | -0.388 | 0.06955 | -0.047 | -5.583
-10.5 | -0.361 | 0.06429 | -0.048 | -5.608
-10 | -0.331 | 0.07189 | -0.044 | -4.609
-9.5 | -0.304 | 0.06338 | -0.046 | -4.794
-9 | -0.276 | 0.05615 | -0.049 | -4.923
-8.5 | -0.249 | 0.05078 | -0.053 | -4.909
-8 | -0.342 | 0.04793 | -0.054 | -7.134
-7.5 | -0.327 | 0.04819 | -0.044 | -6.786
-7 | -0.363 | 0.00864 | -0.1 | -41.975
-6.5 | -0.312 | 0.0081 | -0.102 | -38.513
-6 | -0.254 | 0.00767 | -0.103 | -33.109
-5.5 | -0.192 | 0.00731 | -0.105 | -26.214
-5 | -0.126 | 0.00698 | -0.106 | -18.054
-4.5 | -0.058 | 0.00669 | -0.108 | -8.735
-4 | 0.011 | 0.00642 | -0.109 | 1.653
-3.5 | 0.081 | 0.0054 | -0.111 | 14.932
-3 | 0.151 | 0.00558 | -0.112 | 27.128
-2.5 | 0.223 | 0.00543 | -0.114 | 40.969
-2 | 0.294 | 0.00563 | -0.115 | 52.23
-1.5 | 0.367 | 0.00408 | -0.117 | 89.802
-1 | 0.438 | 0.00341 | -0.118 | 128.473
-0.5 | 0.509 | 0.0034 | -0.119 | 149.527
0 | 0.574 | 0.0035 | -0.121 | 164.105
0.5 | 0.643 | 0.00367 | -0.122 | 175.188
1 | 0.713 | 0.00386 | -0.124 | 184.753
1.5 | 0.782 | 0.00453 | -0.125 | 172.447
2 | 0.851 | 0.00505 | -0.126 | 168.516
2.5 | 0.913 | 0.00631 | -0.127 | 144.609
3 | 0.979 | 0.0076 | -0.128 | 128.744
3.5 | 1.044 | 0.00883 | -0.13 | 118.253
4 | 1.108 | 0.01005 | -0.131 | 110.167
4.5 | 1.17 | 0.01256 | -0.132 | 93.097
5 | 1.226 | 0.01335 | -0.134 | 91.893
5.5 | 1.278 | 0.014 | -0.135 | 91.261
6 | 1.323 | 0.01469 | -0.136 | 90.015
6.5 | 1.357 | 0.01543 | -0.137 | 87.916
7 | 1.376 | 0.01682 | -0.139 | 81.805
7.5 | 1.369 | 0.018 | -0.14 | 76.058
8 | 1.31 | 0.01938 | -0.141 | 67.605
8.5 | 0.845 | 0.02087 | -0.142 | 40.475
9 | 0.876 | 0.02286 | -0.143 | 38.312
9.5 | 0.908 | 0.02321 | -0.144 | 39.122
10 | 0.779 | 0.07072 | -0.076 | 11.016
10.5 | 0.806 | 0.07396 | -0.077 | 10.901
11 | 0.849 | 0.06822 | -0.098 | 12.448
11.5 | 0.862 | 0.08025 | -0.083 | 10.743
12 | 0.888 | 0.0891 | -0.081 | 9.962

## 88. Re 6M Mach 0.50 (2)
BIGFOIL.COM POLAR EXPORT
NACA67-515 a=0.8
NACA67-515 a=0.8 |  |  |  | Cl Max: | 1.3014 | at alpha= | 12 | deg
XFOIL ncrit=9 |  |  |  | L/D Max: | 226.505 | at alpha= | 1.5 | deg
Re: | 6000000 |  |  | Cd Min: | 0.09947 | at alpha= | -13.5 | deg
Mach: | 0.5 |  |  | Cl=0 at alpha= | -4.6395 | deg
|  |  |  | @ Cl=0.1, Cd= | 0.0060714
|  |  |  | @ Cl=0.4, Cd= | 0.0051986
|  |  |  | @ Cl=0.6, Cd= | 0.003381
alpha (deg) | Cl | Cd | Cm | Cl/Cd
-13.5 | -0.107 | 0.09947 | -0.1676 | -1.0757
-13 | -0.1082 | 0.09081 | -0.172 | -1.1915
-12.5 | -0.1297 | 0.07994 | -0.1777 | -1.6225
-12 | -0.1413 | 0.07107 | -0.1823 | -1.9882
-11.5 | -0.1622 | 0.06144 | -0.1874 | -2.64
-11 | -0.1895 | 0.04992 | -0.195 | -3.7961
-10.5 | -0.2318 | 0.03825 | -0.2021 | -6.0601
-10 | -0.279 | 0.03104 | -0.1992 | -8.9884
-9.5 | -0.3235 | 0.02531 | -0.1912 | -12.7815
-9 | -0.3831 | 0.01936 | -0.1779 | -19.7882
-8.5 | -0.4178 | 0.01448 | -0.164 | -28.8536
-8 | -0.3944 | 0.0111 | -0.1567 | -35.5315
-7.5 | -0.3451 | 0.0095 | -0.1519 | -36.3263
-7 | -0.29 | 0.0085 | -0.148 | -34.1176
-6.5 | -0.2311 | 0.00785 | -0.1449 | -29.4395
-6 | -0.1698 | 0.00738 | -0.1426 | -23.0081
-5.5 | -0.1081 | 0.00697 | -0.1407 | -15.5093
-5 | -0.046 | 0.00661 | -0.1392 | -6.9592
-4.5 | 0.0178 | 0.00636 | -0.1383 | 2.7987
-4 | 0.0814 | 0.00613 | -0.1376 | 13.279
-3.5 | 0.1449 | 0.00593 | -0.1371 | 24.4351
-3 | 0.209 | 0.00577 | -0.1369 | 36.2218
-2.5 | 0.2735 | 0.00564 | -0.137 | 48.4929
-2 | 0.3378 | 0.00546 | -0.1371 | 61.8681
-1.5 | 0.3998 | 0.0052 | -0.1369 | 76.8846
-1 | 0.4579 | 0.0048 | -0.136 | 95.3958
0 | 0.5656 | 0.00372 | -0.1327 | 152.043
0.5 | 0.6204 | 0.00318 | -0.1311 | 195.0943
1 | 0.6837 | 0.00321 | -0.1308 | 212.9907
1.5 | 0.7452 | 0.00329 | -0.1301 | 226.5046
2 | 0.7685 | 0.00351 | -0.121 | 218.9459
2.5 | 0.7401 | 0.00472 | -0.1015 | 156.8008
3 | 0.7055 | 0.00658 | -0.0818 | 107.2188
3.5 | 0.6838 | 0.00857 | -0.0656 | 79.79
4 | 0.6861 | 0.01025 | -0.0545 | 66.9366
4.5 | 0.7028 | 0.01173 | -0.0464 | 59.9147
5 | 0.7335 | 0.0129 | -0.0407 | 56.8605
5.5 | 0.7639 | 0.01418 | -0.0351 | 53.8717
6 | 0.8028 | 0.01526 | -0.0309 | 52.6081
6.5 | 0.8388 | 0.01654 | -0.0263 | 50.7134
7 | 0.8846 | 0.01753 | -0.023 | 50.4621
7.5 | 0.9336 | 0.01846 | -0.0202 | 50.5742
8 | 0.9816 | 0.01951 | -0.017 | 50.3127
8.5 | 1.0318 | 0.02053 | -0.014 | 50.2582
9 | 1.0791 | 0.02173 | -0.0105 | 49.6595
9.5 | 1.1253 | 0.02308 | -0.0068 | 48.7565
10.5 | 1.2137 | 0.02624 | 0.0017 | 46.2538
11 | 1.2543 | 0.0282 | 0.0065 | 44.4787
11.5 | 1.2872 | 0.03075 | 0.0121 | 41.8602
12 | 1.3014 | 0.0346 | 0.019 | 37.6127
13 | 1.2683 | 0.04764 | 0.032 | 26.6226
13.5 | 1.2289 | 0.0572 | 0.0353 | 21.4843
14 | 1.1901 | 0.0678 | 0.0355 | 17.5531
14.5 | 1.1516 | 0.08004 | 0.032 | 14.3878

## 89. Re 7M Mach 0.00 (1)
BIGFOIL.COM POLAR EXPORT
NACA67-515 a=0.8
NACA67-515 a=0.8 |  |  |  | Cl Max: | 1.518 | at alpha= | 12 | deg
JavaFoil+Calcfoil stall+Eppler ext transition |  |  |  | L/D Max: | 157.124 | at alpha= | 1.5 | deg
Re: | 7000000 |  |  | Cd Min: | 0.00318 | at alpha= | -0.5 | deg
Mach: | 0 |  |  | Cl=0 at alpha= | -4.075 | deg
|  |  |  | @ Cl=0.1, Cd= | 0.0054619
|  |  |  | @ Cl=0.4, Cd= | 0.0033321
|  |  |  | @ Cl=0.6, Cd= | 0.00384
alpha (deg) | Cl | Cd | Cm | Cl/Cd
-18 | -0.683 | 0.13237 | -0.033 | -5.159
-17.5 | -0.694 | 0.1269 | -0.034 | -5.467
-17 | -0.703 | 0.11963 | -0.034 | -5.88
-16.5 | -0.713 | 0.11101 | -0.037 | -6.421
-16 | -0.718 | 0.10481 | -0.038 | -6.854
-15.5 | -0.722 | 0.09844 | -0.039 | -7.333
-15 | -0.724 | 0.09086 | -0.041 | -7.969
-14.5 | -0.726 | 0.08164 | -0.045 | -8.891
-14 | -0.729 | 0.06998 | -0.049 | -10.412
-13.5 | -0.763 | 0.03856 | -0.06 | -19.788
-13 | -0.811 | 0.01489 | -0.07 | -54.467
-12.5 | -0.802 | 0.0119 | -0.072 | -67.431
-12 | -0.779 | 0.01095 | -0.074 | -71.137
-11.5 | -0.751 | 0.01025 | -0.075 | -73.254
-11 | -0.718 | 0.00984 | -0.077 | -72.958
-10.5 | -0.682 | 0.00925 | -0.078 | -73.752
-10 | -0.643 | 0.00886 | -0.08 | -72.525
-9.5 | -0.6 | 0.00847 | -0.081 | -70.811
-9 | -0.554 | 0.00818 | -0.082 | -67.725
-8.5 | -0.505 | 0.00787 | -0.084 | -64.082
-8 | -0.453 | 0.00661 | -0.085 | -68.572
-7.5 | -0.399 | 0.00684 | -0.086 | -58.399
-7 | -0.344 | 0.00657 | -0.088 | -52.396
-6.5 | -0.288 | 0.00705 | -0.089 | -40.888
-6 | -0.23 | 0.0068 | -0.091 | -33.851
-5.5 | -0.171 | 0.00658 | -0.092 | -26.05
-5 | -0.112 | 0.00643 | -0.093 | -17.383
-4.5 | -0.051 | 0.00621 | -0.094 | -8.286
-4 | 0.009 | 0.00602 | -0.096 | 1.544
-3.5 | 0.07 | 0.00552 | -0.097 | 12.768
-3 | 0.132 | 0.0054 | -0.098 | 24.394
-2.5 | 0.193 | 0.00504 | -0.099 | 38.351
-2 | 0.255 | 0.00419 | -0.1 | 60.935
-1.5 | 0.317 | 0.00412 | -0.102 | 77.019
-1 | 0.379 | 0.00341 | -0.103 | 111.076
-0.5 | 0.441 | 0.00318 | -0.104 | 138.661
0 | 0.499 | 0.00327 | -0.105 | 152.461
0.5 | 0.56 | 0.00362 | -0.106 | 154.74
1 | 0.62 | 0.00395 | -0.107 | 156.909
1.5 | 0.68 | 0.00433 | -0.109 | 157.124
2 | 0.739 | 0.00516 | -0.11 | 143.202
2.5 | 0.795 | 0.00599 | -0.111 | 132.906
3 | 0.854 | 0.00646 | -0.112 | 132.159
3.5 | 0.912 | 0.00732 | -0.113 | 124.607
4 | 0.969 | 0.00802 | -0.114 | 120.813
4.5 | 1.026 | 0.00894 | -0.115 | 114.795
5 | 1.08 | 0.01034 | -0.116 | 104.414
5.5 | 1.133 | 0.01087 | -0.117 | 104.261
6 | 1.185 | 0.01128 | -0.119 | 105.044
6.5 | 1.234 | 0.01165 | -0.12 | 105.886
7 | 1.281 | 0.01212 | -0.121 | 105.702
7.5 | 1.326 | 0.01257 | -0.122 | 105.424
8 | 1.367 | 0.01336 | -0.123 | 102.362
8.5 | 1.403 | 0.0139 | -0.124 | 100.93
9 | 1.435 | 0.01447 | -0.125 | 99.139
9.5 | 1.461 | 0.01513 | -0.126 | 96.555
10 | 1.483 | 0.01577 | -0.127 | 94.057
10.5 | 1.5 | 0.01635 | -0.128 | 91.748
11 | 1.511 | 0.01712 | -0.129 | 88.292
11.5 | 1.517 | 0.01787 | -0.13 | 84.929
12 | 1.518 | 0.01865 | -0.131 | 81.41
12.5 | 1.514 | 0.01959 | -0.132 | 77.286
13 | 1.505 | 0.02053 | -0.133 | 73.318
13.5 | 1.491 | 0.02148 | -0.134 | 69.425
14 | 1.472 | 0.02271 | -0.134 | 64.829
14.5 | 1.442 | 0.02404 | -0.135 | 59.993
15 | 1.409 | 0.02529 | -0.136 | 55.709
15.5 | 1.372 | 0.02668 | -0.137 | 51.433
16 | 1.332 | 0.02843 | -0.137 | 46.86
16.5 | 1.287 | 0.03105 | -0.137 | 41.458
17 | 1.24 | 0.03408 | -0.137 | 36.373

## 90. Re 7M Mach 0.00 (2)
BIGFOIL.COM POLAR EXPORT
NACA67-515 a=0.8
NACA67-515 a=0.8 |  |  |  | Cl Max: | 1.7012 | at alpha= | 20 | deg
XFOIL ncrit=9 |  |  |  | L/D Max: | 212.682 | at alpha= | 1.5 | deg
Re: | 7000000 |  |  | Cd Min: | 0.04773 | at alpha= | 20 | deg
Mach: | 0 |  |  | Cl=0 at alpha= | -4.4606 | deg
|  |  |  | @ Cl=0.1, Cd= | 0.0053603
|  |  |  | @ Cl=0.4, Cd= | 0.0041076
|  |  |  | @ Cl=0.6, Cd= | 0.0028423
alpha (deg) | Cl | Cd | Cm | Cl/Cd
-20 | -1.2829 | 0.02464 | -0.1491 | -52.0657
-19.5 | -1.2671 | 0.02278 | -0.1469 | -55.6234
-19 | -1.2484 | 0.02116 | -0.1444 | -58.9981
-18.5 | -1.2281 | 0.01971 | -0.1418 | -62.3085
-18 | -1.2101 | 0.01821 | -0.1385 | -66.4525
-17.5 | -1.1859 | 0.01701 | -0.1356 | -69.7178
-17 | -1.1583 | 0.01598 | -0.133 | -72.4844
-16.5 | -1.1279 | 0.01511 | -0.1304 | -74.6459
-16 | -1.0953 | 0.01435 | -0.128 | -76.3275
-15.5 | -1.0615 | 0.01367 | -0.1255 | -77.6518
-15 | -1.025 | 0.01311 | -0.1234 | -78.1846
-14.5 | -0.9876 | 0.01254 | -0.1212 | -78.756
-14 | -0.9493 | 0.01203 | -0.1191 | -78.9111
-13.5 | -0.913 | 0.01143 | -0.1164 | -79.8775
-13 | -0.8775 | 0.01084 | -0.1135 | -80.9502
-12.5 | -0.8364 | 0.01037 | -0.1115 | -80.6557
-12 | -0.7906 | 0.00996 | -0.1105 | -79.3775
-11.5 | -0.7428 | 0.00959 | -0.1098 | -77.4557
-11 | -0.6937 | 0.00922 | -0.1093 | -75.2386
-10.5 | -0.6439 | 0.00885 | -0.1089 | -72.7571
-10 | -0.593 | 0.00853 | -0.1087 | -69.5193
-9.5 | -0.5412 | 0.00824 | -0.1087 | -65.6796
-9 | -0.491 | 0.00781 | -0.1083 | -62.8681
-8.5 | -0.4394 | 0.00748 | -0.1081 | -58.7433
-8 | -0.3867 | 0.0072 | -0.1082 | -53.7083
-7.5 | -0.3333 | 0.00697 | -0.1083 | -47.8192
-7 | -0.2794 | 0.00675 | -0.1086 | -41.3926
-6.5 | -0.2246 | 0.00654 | -0.109 | -34.3425
-6 | -0.1705 | 0.00627 | -0.1093 | -27.193
-5.5 | -0.1154 | 0.00606 | -0.1097 | -19.0429
-5 | -0.0597 | 0.00587 | -0.1103 | -10.1704
-4.5 | -0.0044 | 0.00567 | -0.1108 | -0.77601
-4 | 0.0514 | 0.00549 | -0.1114 | 9.3625
-3.5 | 0.1076 | 0.00534 | -0.112 | 20.1498
-3 | 0.1639 | 0.0052 | -0.1127 | 31.5192
-2.5 | 0.2198 | 0.00507 | -0.1133 | 43.3531
-2 | 0.2751 | 0.00491 | -0.1137 | 56.0285
-1.5 | 0.33 | 0.00463 | -0.1142 | 71.2743
-1 | 0.383 | 0.00423 | -0.1143 | 90.5437
-0.5 | 0.4344 | 0.00386 | -0.1141 | 112.5389
0 | 0.487 | 0.00347 | -0.1141 | 140.3458
0.5 | 0.536 | 0.0028 | -0.1135 | 191.4286
1 | 0.5923 | 0.00281 | -0.1141 | 210.7829
1.5 | 0.6423 | 0.00302 | -0.1133 | 212.6821
2 | 0.6585 | 0.0038 | -0.1052 | 173.2895
2.5 | 0.6349 | 0.00477 | -0.0885 | 133.1027
3 | 0.6256 | 0.00602 | -0.0756 | 103.9203
3.5 | 0.6339 | 0.00715 | -0.0668 | 88.6573
4 | 0.6616 | 0.0079 | -0.062 | 83.7468
5 | 0.7238 | 0.00941 | -0.054 | 76.9182
5.5 | 0.7584 | 0.01011 | -0.0508 | 75.0148
6 | 0.7947 | 0.01079 | -0.048 | 73.6515
6.5 | 0.8289 | 0.01157 | -0.0449 | 71.6422
7 | 0.8695 | 0.01215 | -0.043 | 71.5638
7.5 | 0.9115 | 0.0127 | -0.0414 | 71.7717
8 | 0.953 | 0.01326 | -0.0397 | 71.8703
8.5 | 0.9937 | 0.01388 | -0.038 | 71.5922
9 | 1.0364 | 0.01443 | -0.0367 | 71.8226
9.5 | 1.0775 | 0.01507 | -0.0351 | 71.4997
10.5 | 1.1546 | 0.01653 | -0.0314 | 69.8488
11 | 1.193 | 0.0173 | -0.0296 | 68.9595
11.5 | 1.2284 | 0.01822 | -0.0275 | 67.4204
12 | 1.2654 | 0.01906 | -0.0256 | 66.3903
12.5 | 1.3016 | 0.01992 | -0.0237 | 65.3414
13 | 1.3309 | 0.02094 | -0.0207 | 63.5578
13.5 | 1.3866 | 0.02203 | -0.0235 | 62.9414
14 | 1.4659 | 0.02359 | -0.032 | 62.1407
14.5 | 1.4606 | 0.02446 | -0.0214 | 59.7138
15 | 1.4874 | 0.02589 | -0.0186 | 57.4508
15.5 | 1.5142 | 0.02742 | -0.016 | 55.2225
16 | 1.5437 | 0.02883 | -0.0139 | 53.5449
16.5 | 1.5687 | 0.03053 | -0.0114 | 51.3822
17 | 1.5946 | 0.03225 | -0.0092 | 49.445
17.5 | 1.6168 | 0.03427 | -0.0068 | 47.1783
18 | 1.6351 | 0.03667 | -0.0043 | 44.5896
18.5 | 1.6514 | 0.03928 | -0.0018 | 42.0418
19 | 1.6702 | 0.0418 | 0.0001 | 39.9569
19.5 | 1.6865 | 0.04466 | 0.0019 | 37.7631
20 | 1.7012 | 0.04773 | 0.0036 | 35.6422

## 91. Re 7M Mach 0.10 (1)
BIGFOIL.COM POLAR EXPORT
NACA67-515 a=0.8
NACA67-515 a=0.8 |  |  |  | Cl Max: | 1.509 | at alpha= | 11.5 | deg
JavaFoil+Calcfoil stall+Eppler ext transition |  |  |  | L/D Max: | 156.847 | at alpha= | 1 | deg
Re: | 7000000 |  |  | Cd Min: | 0.0032 | at alpha= | -0.5 | deg
Mach: | 0.1 |  |  | Cl=0 at alpha= | -4.0738 | deg
|  |  |  | @ Cl=0.1, Cd= | 0.0054797
|  |  |  | @ Cl=0.4, Cd= | 0.0033456
|  |  |  | @ Cl=0.6, Cd= | 0.0038418
alpha (deg) | Cl | Cd | Cm | Cl/Cd
-18 | -0.646 | 0.13513 | -0.032 | -4.783
-17.5 | -0.661 | 0.12991 | -0.033 | -5.087
-17 | -0.674 | 0.12238 | -0.034 | -5.505
-16.5 | -0.685 | 0.11544 | -0.035 | -5.932
-16 | -0.694 | 0.10791 | -0.037 | -6.434
-15.5 | -0.701 | 0.10059 | -0.039 | -6.97
-15 | -0.706 | 0.09337 | -0.04 | -7.557
-14.5 | -0.709 | 0.08474 | -0.043 | -8.368
-14 | -0.711 | 0.07546 | -0.047 | -9.421
-13.5 | -0.712 | 0.06524 | -0.051 | -10.908
-13 | -0.801 | 0.01557 | -0.07 | -51.437
-12.5 | -0.794 | 0.01228 | -0.072 | -64.673
-12 | -0.774 | 0.01118 | -0.074 | -69.195
-11.5 | -0.747 | 0.01049 | -0.076 | -71.244
-11 | -0.716 | 0.00999 | -0.077 | -71.652
-10.5 | -0.681 | 0.00939 | -0.079 | -72.536
-10 | -0.643 | 0.00892 | -0.08 | -72.063
-9.5 | -0.6 | 0.00852 | -0.081 | -70.459
-9 | -0.555 | 0.00819 | -0.083 | -67.761
-8.5 | -0.506 | 0.00787 | -0.084 | -64.265
-8 | -0.454 | 0.00659 | -0.085 | -68.965
-7.5 | -0.401 | 0.00643 | -0.087 | -62.367
-7 | -0.346 | 0.00664 | -0.088 | -52.062
-6.5 | -0.289 | 0.00715 | -0.09 | -40.475
-6 | -0.231 | 0.0069 | -0.091 | -33.521
-5.5 | -0.172 | 0.00667 | -0.092 | -25.821
-5 | -0.112 | 0.00642 | -0.094 | -17.478
-4.5 | -0.052 | 0.00621 | -0.095 | -8.326
-4 | 0.009 | 0.00568 | -0.096 | 1.645
-3.5 | 0.071 | 0.00557 | -0.097 | 12.712
-3 | 0.132 | 0.00538 | -0.098 | 24.619
-2.5 | 0.194 | 0.00509 | -0.1 | 38.209
-2 | 0.256 | 0.00424 | -0.101 | 60.406
-1.5 | 0.319 | 0.00411 | -0.102 | 77.59
-1 | 0.381 | 0.00341 | -0.103 | 111.805
-0.5 | 0.443 | 0.0032 | -0.105 | 138.416
0 | 0.502 | 0.00328 | -0.106 | 152.842
0.5 | 0.562 | 0.00363 | -0.107 | 154.719
1 | 0.623 | 0.00397 | -0.108 | 156.847
1.5 | 0.683 | 0.00436 | -0.109 | 156.63
2 | 0.743 | 0.00518 | -0.11 | 143.452
2.5 | 0.799 | 0.00603 | -0.111 | 132.585
3 | 0.858 | 0.00649 | -0.112 | 132.258
3.5 | 0.916 | 0.00739 | -0.113 | 124.005
4 | 0.974 | 0.00807 | -0.115 | 120.667
4.5 | 1.031 | 0.00902 | -0.116 | 114.245
5 | 1.085 | 0.01042 | -0.117 | 104.129
5.5 | 1.138 | 0.01094 | -0.118 | 104.049
6 | 1.19 | 0.01137 | -0.119 | 104.658
6.5 | 1.239 | 0.01175 | -0.12 | 105.422
7 | 1.286 | 0.01221 | -0.121 | 105.295
7.5 | 1.33 | 0.01295 | -0.122 | 102.766
8 | 1.372 | 0.01349 | -0.123 | 101.663
8.5 | 1.407 | 0.01408 | -0.125 | 99.925
9 | 1.437 | 0.01463 | -0.126 | 98.226
9.5 | 1.462 | 0.0153 | -0.127 | 95.587
10 | 1.482 | 0.01595 | -0.128 | 92.949
10.5 | 1.497 | 0.01654 | -0.129 | 90.506
11 | 1.506 | 0.01731 | -0.13 | 86.999
11.5 | 1.509 | 0.01813 | -0.131 | 83.248
12 | 1.507 | 0.01906 | -0.132 | 79.069
12.5 | 1.499 | 0.01997 | -0.132 | 75.09
13 | 1.486 | 0.02087 | -0.133 | 71.199
13.5 | 1.468 | 0.02205 | -0.134 | 66.57
14 | 1.444 | 0.02308 | -0.135 | 62.558
14.5 | 1.409 | 0.02475 | -0.136 | 56.915
15 | 1.369 | 0.02626 | -0.136 | 52.134
15.5 | 1.326 | 0.02792 | -0.137 | 47.498
16 | 1.279 | 0.03022 | -0.137 | 42.306
16.5 | 1.228 | 0.03284 | -0.138 | 37.408

## 92. Re 7M Mach 0.10 (2)
BIGFOIL.COM POLAR EXPORT
NACA67-515 a=0.8
NACA67-515 a=0.8 |  |  |  | Cl Max: | 1.697 | at alpha= | 20 | deg
XFOIL ncrit=9 |  |  |  | L/D Max: | 213.94 | at alpha= | 1.5 | deg
Re: | 7000000 |  |  | Cd Min: | 0.05008 | at alpha= | 20 | deg
Mach: | 0.1 |  |  | Cl=0 at alpha= | -4.4652 | deg
|  |  |  | @ Cl=0.1, Cd= | 0.0053731
|  |  |  | @ Cl=0.4, Cd= | 0.0041344
|  |  |  | @ Cl=0.6, Cd= | 0.0028371
alpha (deg) | Cl | Cd | Cm | Cl/Cd
-20 | -1.2677 | 0.02683 | -0.1552 | -47.2493
-19.5 | -1.2562 | 0.02451 | -0.153 | -51.2525
-19 | -1.2413 | 0.02255 | -0.1504 | -55.0466
-18.5 | -1.2198 | 0.02105 | -0.1478 | -57.9477
-18 | -1.2022 | 0.01944 | -0.1446 | -61.8416
-17.5 | -1.1818 | 0.01797 | -0.1412 | -65.7652
-17 | -1.1571 | 0.01674 | -0.1381 | -69.1219
-16.5 | -1.1286 | 0.01571 | -0.1352 | -71.8396
-16 | -1.0971 | 0.01485 | -0.1324 | -73.8788
-15.5 | -1.064 | 0.01409 | -0.1297 | -75.5145
-15 | -1.0278 | 0.01347 | -0.1272 | -76.3029
-14.5 | -0.9905 | 0.01284 | -0.1248 | -77.1417
-14 | -0.952 | 0.01229 | -0.1225 | -77.4614
-13.5 | -0.913 | 0.01178 | -0.1201 | -77.5042
-13 | -0.8784 | 0.01106 | -0.1169 | -79.4213
-12.5 | -0.8401 | 0.01055 | -0.1141 | -79.6303
-12 | -0.7946 | 0.01011 | -0.1128 | -78.5955
-11.5 | -0.7465 | 0.00971 | -0.1119 | -76.8795
-11 | -0.6972 | 0.00933 | -0.1112 | -74.7267
-10.5 | -0.6472 | 0.00894 | -0.1107 | -72.3937
-10 | -0.5961 | 0.0086 | -0.1103 | -69.314
-9.5 | -0.544 | 0.0083 | -0.1101 | -65.5422
-9 | -0.4931 | 0.00789 | -0.1097 | -62.4968
-8.5 | -0.4414 | 0.00753 | -0.1094 | -58.6189
-8 | -0.3885 | 0.00724 | -0.1093 | -53.6602
-7.5 | -0.3349 | 0.007 | -0.1094 | -47.8429
-7 | -0.2805 | 0.00678 | -0.1096 | -41.3717
-6.5 | -0.2254 | 0.00656 | -0.1099 | -34.3598
-6 | -0.1709 | 0.00629 | -0.1102 | -27.1701
-5.5 | -0.1155 | 0.00607 | -0.1106 | -19.028
-5 | -0.0595 | 0.00589 | -0.1111 | -10.1019
-4.5 | -0.0039 | 0.00568 | -0.1116 | -0.68662
-4 | 0.0522 | 0.0055 | -0.1121 | 9.4909
-3.5 | 0.1087 | 0.00535 | -0.1128 | 20.3178
-3 | 0.1653 | 0.00521 | -0.1134 | 31.7274
-2.5 | 0.2215 | 0.00508 | -0.114 | 43.6024
-2 | 0.2771 | 0.00492 | -0.1145 | 56.3211
-1.5 | 0.3323 | 0.00464 | -0.1149 | 71.6164
-1 | 0.3855 | 0.00424 | -0.115 | 90.9198
0 | 0.4899 | 0.00348 | -0.1148 | 140.7759
0.5 | 0.5391 | 0.0028 | -0.1142 | 192.5357
1 | 0.5957 | 0.00282 | -0.1148 | 211.2411
1.5 | 0.6461 | 0.00302 | -0.114 | 213.9404
2 | 0.6624 | 0.00378 | -0.1058 | 175.2381
2.5 | 0.6376 | 0.00476 | -0.0887 | 133.9496
3 | 0.6265 | 0.00606 | -0.0755 | 103.3828
3.5 | 0.6342 | 0.00721 | -0.0665 | 87.9612
4 | 0.6617 | 0.00798 | -0.0616 | 82.9198
4.5 | 0.6934 | 0.0087 | -0.0576 | 79.7011
5 | 0.7238 | 0.0095 | -0.0535 | 76.1895
5.5 | 0.7589 | 0.01021 | -0.0503 | 74.3291
6 | 0.794 | 0.01094 | -0.0472 | 72.5777
6.5 | 0.8293 | 0.01171 | -0.0443 | 70.8198
7 | 0.8703 | 0.01229 | -0.0423 | 70.8137
7.5 | 0.9124 | 0.01286 | -0.0406 | 70.9487
8 | 0.9534 | 0.01345 | -0.0388 | 70.8848
8.5 | 0.9952 | 0.01406 | -0.0372 | 70.7824
9 | 1.0384 | 0.01461 | -0.0359 | 71.0746
9.5 | 1.0785 | 0.0153 | -0.0341 | 70.4902
10.5 | 1.1569 | 0.01678 | -0.0304 | 68.9452
11 | 1.1955 | 0.01757 | -0.0285 | 68.0421
11.5 | 1.2306 | 0.01854 | -0.0262 | 66.3754
12 | 1.2687 | 0.01937 | -0.0244 | 65.4982
12.5 | 1.3042 | 0.0203 | -0.0222 | 64.2463
13 | 1.3339 | 0.02136 | -0.0191 | 62.4485
13.5 | 1.3891 | 0.02244 | -0.0216 | 61.9029
14 | 1.4688 | 0.02408 | -0.03 | 60.9967
15 | 1.4901 | 0.02656 | -0.0164 | 56.1032
15.5 | 1.518 | 0.0281 | -0.0139 | 54.0214
16 | 1.5473 | 0.02958 | -0.0117 | 52.309
16.5 | 1.5719 | 0.03138 | -0.0091 | 50.0924
17 | 1.5954 | 0.03336 | -0.0065 | 47.8237
17.5 | 1.6181 | 0.03545 | -0.0041 | 45.6446
18 | 1.6341 | 0.0381 | -0.0013 | 42.8898
18.5 | 1.6506 | 0.04086 | 0.0011 | 40.3965
19 | 1.6689 | 0.04357 | 0.0031 | 38.3039
19.5 | 1.6844 | 0.04665 | 0.0049 | 36.1072
20 | 1.697 | 0.05008 | 0.0066 | 33.8858

## 93. Re 7M Mach 0.25 (1)
BIGFOIL.COM POLAR EXPORT
NACA67-515 a=0.8
NACA67-515 a=0.8 |  |  |  | Cl Max: | 1.468 | at alpha= | 10 | deg
JavaFoil+Calcfoil stall+Eppler ext transition |  |  |  | L/D Max: | 158.613 | at alpha= | 1 | deg
Re: | 7000000 |  |  | Cd Min: | 0.00322 | at alpha= | -0.5 | deg
Mach: | 0.25 |  |  | Cl=0 at alpha= | -4.0794 | deg
|  |  |  | @ Cl=0.1, Cd= | 0.0055443
|  |  |  | @ Cl=0.4, Cd= | 0.0034263
|  |  |  | @ Cl=0.6, Cd= | 0.003791
alpha (deg) | Cl | Cd | Cm | Cl/Cd
-16.5 | -0.451 | 0.13068 | -0.033 | -3.448
-16 | -0.49 | 0.12454 | -0.033 | -3.935
-15.5 | -0.526 | 0.11306 | -0.035 | -4.649
-15 | -0.555 | 0.10633 | -0.036 | -5.224
-14.5 | -0.581 | 0.09952 | -0.038 | -5.837
-14 | -0.6 | 0.09337 | -0.039 | -6.426
-13.5 | -0.614 | 0.08561 | -0.041 | -7.173
-13 | -0.622 | 0.07845 | -0.044 | -7.925
-12.5 | -0.623 | 0.06969 | -0.048 | -8.936
-12 | -0.708 | 0.01729 | -0.073 | -40.954
-11.5 | -0.712 | 0.01214 | -0.077 | -58.643
-11 | -0.693 | 0.01114 | -0.079 | -62.197
-10.5 | -0.668 | 0.01021 | -0.08 | -65.496
-10 | -0.637 | 0.00943 | -0.082 | -67.57
-9.5 | -0.6 | 0.00898 | -0.083 | -66.797
-9 | -0.558 | 0.00855 | -0.085 | -65.281
-8.5 | -0.511 | 0.00818 | -0.086 | -62.437
-8 | -0.46 | 0.00785 | -0.088 | -58.651
-7.5 | -0.407 | 0.00758 | -0.089 | -53.753
-7 | -0.352 | 0.00638 | -0.091 | -55.203
-6.5 | -0.295 | 0.00659 | -0.092 | -44.762
-6 | -0.236 | 0.00636 | -0.093 | -37.17
-5.5 | -0.176 | 0.00681 | -0.095 | -25.892
-5 | -0.115 | 0.00624 | -0.096 | -18.424
-4.5 | -0.053 | 0.006 | -0.097 | -8.841
-4 | 0.01 | 0.00585 | -0.099 | 1.638
-3.5 | 0.073 | 0.00545 | -0.1 | 13.324
-3 | 0.136 | 0.00567 | -0.101 | 24.008
-2.5 | 0.2 | 0.00558 | -0.102 | 35.786
-2 | 0.263 | 0.00542 | -0.104 | 48.558
-1.5 | 0.328 | 0.00419 | -0.105 | 78.315
-1 | 0.391 | 0.00346 | -0.106 | 113.048
-0.5 | 0.455 | 0.00322 | -0.107 | 141.338
0 | 0.515 | 0.00332 | -0.109 | 155.234
0.5 | 0.577 | 0.00365 | -0.11 | 157.95
1 | 0.639 | 0.00403 | -0.111 | 158.613
1.5 | 0.701 | 0.00444 | -0.112 | 157.793
2 | 0.763 | 0.00532 | -0.113 | 143.34
2.5 | 0.82 | 0.00622 | -0.114 | 131.942
3 | 0.881 | 0.00669 | -0.115 | 131.696
3.5 | 0.94 | 0.00767 | -0.116 | 122.539
4 | 0.999 | 0.00843 | -0.118 | 118.54
4.5 | 1.057 | 0.00954 | -0.119 | 110.801
5 | 1.112 | 0.01082 | -0.12 | 102.821
5.5 | 1.166 | 0.01139 | -0.121 | 102.389
6 | 1.217 | 0.01183 | -0.122 | 102.912
6.5 | 1.266 | 0.01227 | -0.123 | 103.184
7 | 1.312 | 0.01277 | -0.125 | 102.746
7.5 | 1.354 | 0.01361 | -0.126 | 99.454
8 | 1.392 | 0.01422 | -0.127 | 97.902
8.5 | 1.422 | 0.01486 | -0.128 | 95.701
9 | 1.445 | 0.01559 | -0.129 | 92.7
9.5 | 1.46 | 0.01631 | -0.13 | 89.495
10 | 1.468 | 0.01708 | -0.131 | 85.945
10.5 | 1.466 | 0.01789 | -0.132 | 81.985
11 | 1.456 | 0.01876 | -0.133 | 77.634
11.5 | 1.437 | 0.01983 | -0.134 | 72.455
12 | 1.408 | 0.02097 | -0.135 | 67.139
12.5 | 1.369 | 0.02226 | -0.136 | 61.504
13 | 1.321 | 0.02371 | -0.137 | 55.714
13.5 | 1.263 | 0.02533 | -0.137 | 49.887
14 | 1.194 | 0.02831 | -0.138 | 42.169
14.5 | 1.013 | 0.05997 | -0.12 | 16.886
15 | 0.867 | 0.1034 | -0.09 | 8.388

## 94. Re 7M Mach 0.25 (2)
BIGFOIL.COM POLAR EXPORT
NACA67-515 a=0.8
NACA67-515 a=0.8 |  |  |  | Cl Max: | 1.6438 | at alpha= | 19.5 | deg
XFOIL ncrit=9 |  |  |  | L/D Max: | 220.563 | at alpha= | 1.5 | deg
Re: | 7000000 |  |  | Cd Min: | 0.16712 | at alpha= | -20 | deg
Mach: | 0.25 |  |  | Cl=0 at alpha= | -4.4914 | deg
|  |  |  | @ Cl=0.1, Cd= | 0.0054609
|  |  |  | @ Cl=0.4, Cd= | 0.004317
|  |  |  | @ Cl=0.6, Cd= | 0.0028451
alpha (deg) | Cl | Cd | Cm | Cl/Cd
-20 | -0.3619 | 0.16712 | -0.1007 | -2.1655
-19.5 | -0.4654 | 0.13589 | -0.1148 | -3.4248
-19 | -1.0347 | 0.04529 | -0.1739 | -22.8461
-18.5 | -1.0652 | 0.03697 | -0.1772 | -28.8126
-18 | -1.0877 | 0.03111 | -0.1765 | -34.963
-17.5 | -1.0944 | 0.02723 | -0.1736 | -40.191
-17 | -1.094 | 0.0241 | -0.1697 | -45.3942
-16.5 | -1.0797 | 0.02189 | -0.1657 | -49.3239
-16 | -1.0728 | 0.01946 | -0.1604 | -55.1285
-15.5 | -1.0534 | 0.01773 | -0.1556 | -59.4134
-15 | -1.0229 | 0.01657 | -0.1515 | -61.732
-14.5 | -0.9901 | 0.01548 | -0.1475 | -63.9599
-14 | -0.9562 | 0.01444 | -0.1435 | -66.2188
-13.5 | -0.9176 | 0.01364 | -0.1399 | -67.2727
-13 | -0.8773 | 0.01295 | -0.1365 | -67.7452
-12.5 | -0.8403 | 0.01212 | -0.1325 | -69.3317
-12 | -0.8065 | 0.01112 | -0.1279 | -72.527
-11.5 | -0.7639 | 0.01058 | -0.1246 | -72.2023
-11 | -0.7143 | 0.01008 | -0.1227 | -70.8631
-10.5 | -0.6639 | 0.00955 | -0.121 | -69.5183
-10 | -0.6116 | 0.0091 | -0.1197 | -67.2088
-9.5 | -0.5582 | 0.00871 | -0.1187 | -64.0873
-9 | -0.5041 | 0.00836 | -0.1179 | -60.299
-8.5 | -0.4516 | 0.00789 | -0.1168 | -57.237
-8 | -0.398 | 0.0075 | -0.116 | -53.0667
-7.5 | -0.3427 | 0.0072 | -0.1156 | -47.5972
-7 | -0.2864 | 0.00692 | -0.1154 | -41.3873
-6.5 | -0.2296 | 0.00667 | -0.1154 | -34.4228
-6 | -0.1727 | 0.00643 | -0.1155 | -26.8585
-5.5 | -0.116 | 0.00616 | -0.1155 | -18.8312
-5 | -0.0585 | 0.00596 | -0.1158 | -9.8154
-4.5 | -0.001 | 0.00576 | -0.1162 | -0.17361
-4 | 0.0569 | 0.00558 | -0.1166 | 10.1971
-3.5 | 0.1148 | 0.00542 | -0.1171 | 21.1808
-3 | 0.1726 | 0.00526 | -0.1176 | 32.8137
-2.5 | 0.2305 | 0.00514 | -0.1181 | 44.8444
-2 | 0.2883 | 0.00498 | -0.1186 | 57.8916
-1.5 | 0.345 | 0.0047 | -0.119 | 73.4043
-1 | 0.3996 | 0.00432 | -0.119 | 92.5
-0.5 | 0.4521 | 0.00393 | -0.1186 | 115.0382
0 | 0.5058 | 0.00352 | -0.1185 | 143.6932
0.5 | 0.5559 | 0.00283 | -0.1177 | 196.4311
1 | 0.6142 | 0.00285 | -0.1182 | 215.5088
1.5 | 0.6661 | 0.00302 | -0.1174 | 220.5629
2 | 0.6785 | 0.00368 | -0.1078 | 184.375
2.5 | 0.6502 | 0.00479 | -0.0898 | 135.7411
3 | 0.6316 | 0.00628 | -0.0748 | 100.5732
3.5 | 0.6362 | 0.00754 | -0.0649 | 84.3767
4 | 0.6614 | 0.00843 | -0.0593 | 78.4579
4.5 | 0.6918 | 0.00925 | -0.0548 | 74.7892
5 | 0.7252 | 0.01004 | -0.0509 | 72.2311
5.5 | 0.7587 | 0.01088 | -0.0471 | 69.7335
6 | 0.796 | 0.01163 | -0.0441 | 68.4437
6.5 | 0.8312 | 0.01248 | -0.0407 | 66.6026
7 | 0.8725 | 0.01316 | -0.0384 | 66.2994
7.5 | 0.9163 | 0.01377 | -0.0366 | 66.5432
8 | 0.9599 | 0.01439 | -0.0347 | 66.706
8.5 | 1.0023 | 0.01508 | -0.0327 | 66.4655
9 | 1.0462 | 0.01575 | -0.0309 | 66.4254
9.5 | 1.0894 | 0.01647 | -0.0291 | 66.1445
10.5 | 1.168 | 0.01828 | -0.0242 | 63.895
11 | 1.2075 | 0.01922 | -0.0219 | 62.8252
11.5 | 1.2451 | 0.02027 | -0.0194 | 61.4258
12.5 | 1.3189 | 0.02252 | -0.0141 | 58.5657
13 | 1.3527 | 0.0237 | -0.011 | 57.0759
13.5 | 1.3983 | 0.02497 | -0.0106 | 55.9992
14 | 1.4752 | 0.02742 | -0.0178 | 53.8001
14.5 | 1.479 | 0.02854 | -0.0086 | 51.822
15 | 1.5067 | 0.03038 | -0.0052 | 49.5951
15.5 | 1.5333 | 0.03236 | -0.0019 | 47.3826
16 | 1.5582 | 0.03456 | 0.0014 | 45.0868
16.5 | 1.5781 | 0.03721 | 0.0048 | 42.4106
17 | 1.595 | 0.04021 | 0.0082 | 39.6667
17.5 | 1.6132 | 0.04331 | 0.0111 | 37.2477
18 | 1.6271 | 0.04693 | 0.0138 | 34.6708
18.5 | 1.6357 | 0.05119 | 0.0163 | 31.9535
19 | 1.6422 | 0.05592 | 0.0182 | 29.367
19.5 | 1.6438 | 0.0614 | 0.0196 | 26.772
20 | 1.6367 | 0.06814 | 0.0202 | 24.0197

## 95. Re 7M Mach 0.50 (1)
BIGFOIL.COM POLAR EXPORT
NACA67-515 a=0.8
NACA67-515 a=0.8 |  |  |  | Cl Max: | 1.376 | at alpha= | 7 | deg
JavaFoil+Calcfoil stall+Eppler ext transition |  |  |  | L/D Max: | 171.266 | at alpha= | 0.5 | deg
Re: | 7000000 |  |  | Cd Min: | 0.00336 | at alpha= | -0.5 | deg
Mach: | 0.5 |  |  | Cl=0 at alpha= | -4.0797 | deg
|  |  |  | @ Cl=0.1, Cd= | 0.0055666
|  |  |  | @ Cl=0.4, Cd= | 0.0040589
|  |  |  | @ Cl=0.6, Cd= | 0.0036291
alpha (deg) | Cl | Cd | Cm | Cl/Cd
-20 | -0.888 | 0.15509 | -0.037 | -5.728
-19.5 | -0.861 | 0.15019 | -0.038 | -5.733
-19 | -0.836 | 0.14615 | -0.04 | -5.72
-18.5 | -0.807 | 0.14057 | -0.04 | -5.741
-18 | -0.777 | 0.13608 | -0.039 | -5.714
-17.5 | -0.75 | 0.13149 | -0.039 | -5.7
-17 | -0.722 | 0.12701 | -0.04 | -5.686
-16.5 | -0.695 | 0.12311 | -0.041 | -5.643
-16 | -0.667 | 0.12115 | -0.042 | -5.51
-15.5 | -0.64 | 0.11262 | -0.042 | -5.679
-15 | -0.611 | 0.10786 | -0.042 | -5.666
-14.5 | -0.583 | 0.09851 | -0.042 | -5.923
-14 | -0.556 | 0.0919 | -0.043 | -6.049
-13.5 | -0.528 | 0.08682 | -0.045 | -6.087
-13 | -0.501 | 0.08045 | -0.046 | -6.225
-12.5 | -0.472 | 0.09061 | -0.044 | -5.204
-12 | -0.444 | 0.08158 | -0.045 | -5.441
-11.5 | -0.416 | 0.07415 | -0.046 | -5.613
-11 | -0.389 | 0.06847 | -0.048 | -5.679
-10.5 | -0.361 | 0.06334 | -0.05 | -5.706
-10 | -0.331 | 0.07185 | -0.044 | -4.612
-9.5 | -0.304 | 0.0628 | -0.047 | -4.841
-9 | -0.277 | 0.05589 | -0.05 | -4.949
-8.5 | -0.25 | 0.04998 | -0.055 | -4.996
-8 | -0.343 | 0.04627 | -0.056 | -7.416
-7.5 | -0.328 | 0.04776 | -0.047 | -6.858
-7 | -0.363 | 0.00838 | -0.1 | -43.317
-6.5 | -0.312 | 0.00785 | -0.102 | -39.763
-6 | -0.254 | 0.00746 | -0.103 | -34.079
-5.5 | -0.192 | 0.00709 | -0.105 | -27.025
-5 | -0.126 | 0.00678 | -0.106 | -18.616
-4.5 | -0.058 | 0.00651 | -0.108 | -8.983
-4 | 0.011 | 0.00545 | -0.109 | 1.947
-3.5 | 0.081 | 0.00561 | -0.111 | 14.388
-3 | 0.151 | 0.00545 | -0.112 | 27.792
-2.5 | 0.223 | 0.0056 | -0.114 | 39.776
-2 | 0.294 | 0.00548 | -0.115 | 53.647
-1.5 | 0.367 | 0.00444 | -0.117 | 82.61
-1 | 0.438 | 0.00362 | -0.118 | 121.032
-0.5 | 0.509 | 0.00336 | -0.12 | 151.276
0 | 0.574 | 0.00355 | -0.121 | 161.549
0.5 | 0.643 | 0.00376 | -0.122 | 171.266
1 | 0.712 | 0.00438 | -0.123 | 162.715
1.5 | 0.781 | 0.00487 | -0.125 | 160.539
2 | 0.85 | 0.00598 | -0.126 | 142.144
2.5 | 0.913 | 0.00715 | -0.127 | 127.686
3 | 0.979 | 0.00795 | -0.128 | 123.084
3.5 | 1.044 | 0.00911 | -0.13 | 114.607
4 | 1.108 | 0.01024 | -0.131 | 108.148
4.5 | 1.17 | 0.01228 | -0.132 | 95.313
5 | 1.227 | 0.013 | -0.134 | 94.4
5.5 | 1.279 | 0.01364 | -0.135 | 93.72
6 | 1.323 | 0.01434 | -0.136 | 92.272
6.5 | 1.358 | 0.01507 | -0.138 | 90.1
7 | 1.376 | 0.01639 | -0.139 | 83.971
7.5 | 1.37 | 0.01754 | -0.14 | 78.082
8 | 1.311 | 0.01884 | -0.141 | 69.579
8.5 | 0.845 | 0.02038 | -0.142 | 41.459
9 | 0.876 | 0.02215 | -0.143 | 39.557
9.5 | 0.909 | 0.02258 | -0.144 | 40.249
10 | 0.78 | 0.06944 | -0.078 | 11.235
10.5 | 0.807 | 0.07348 | -0.079 | 10.987
11 | 1.003 | 0.02571 | -0.148 | 39.005
11.5 | 0.869 | 0.07593 | -0.092 | 11.449
12 | 0.889 | 0.08728 | -0.083 | 10.182

## 96. Re 7M Mach 0.50 (2)
BIGFOIL.COM POLAR EXPORT
NACA67-515 a=0.8
NACA67-515 a=0.8 |  |  |  | Cl Max: | 1.3164 | at alpha= | 12 | deg
XFOIL ncrit=9 |  |  |  | L/D Max: | 236.752 | at alpha= | 1.5 | deg
Re: | 7000000 |  |  | Cd Min: | 0.14743 | at alpha= | 17 | deg
Mach: | 0.5 |  |  | Cl=0 at alpha= | -4.6185 | deg
|  |  |  | @ Cl=0.1, Cd= | 0.0058888
|  |  |  | @ Cl=0.4, Cd= | 0.0050263
|  |  |  | @ Cl=0.6, Cd= | 0.0033783
alpha (deg) | Cl | Cd | Cm | Cl/Cd
-13.5 | -0.1163 | 0.09746 | -0.1689 | -1.1933
-13 | -0.1221 | 0.08834 | -0.1737 | -1.3822
-12.5 | -0.1571 | 0.07605 | -0.1802 | -2.0657
-12 | -0.1731 | 0.06692 | -0.185 | -2.5867
-11.5 | -0.1928 | 0.05751 | -0.1902 | -3.3525
-11 | -0.2159 | 0.04499 | -0.2001 | -4.7988
-10.5 | -0.2599 | 0.03574 | -0.203 | -7.272
-10 | -0.3039 | 0.02928 | -0.1986 | -10.3791
-9.5 | -0.3441 | 0.02404 | -0.1899 | -14.3136
-9 | -0.4001 | 0.01849 | -0.1762 | -21.6387
-8.5 | -0.4315 | 0.01364 | -0.1625 | -31.6349
-8 | -0.4053 | 0.01035 | -0.1553 | -39.1594
-7.5 | -0.3542 | 0.00892 | -0.1506 | -39.7085
-7 | -0.2972 | 0.00807 | -0.1468 | -36.8278
-6.5 | -0.2367 | 0.00749 | -0.144 | -31.6021
-6 | -0.1744 | 0.00706 | -0.1418 | -24.7025
-5.5 | -0.111 | 0.00673 | -0.1402 | -16.4933
-5 | -0.0486 | 0.00638 | -0.1387 | -7.6176
-4.5 | 0.0151 | 0.00614 | -0.1378 | 2.4593
-4 | 0.0793 | 0.00595 | -0.1372 | 13.3277
-3.5 | 0.1436 | 0.00576 | -0.1369 | 24.9306
-3 | 0.2085 | 0.00557 | -0.1368 | 37.4327
-2.5 | 0.2735 | 0.0054 | -0.137 | 50.6481
-2 | 0.3386 | 0.00524 | -0.1372 | 64.6183
-1.5 | 0.4018 | 0.00502 | -0.1372 | 80.0398
-1 | 0.4616 | 0.00467 | -0.1367 | 98.8437
-0.5 | 0.5181 | 0.00424 | -0.1355 | 122.1934
0 | 0.5731 | 0.00377 | -0.1341 | 152.0159
0.5 | 0.6246 | 0.00302 | -0.1319 | 206.8212
1 | 0.6864 | 0.00304 | -0.1314 | 225.7895
1.5 | 0.7434 | 0.00314 | -0.1297 | 236.7516
2 | 0.7484 | 0.00363 | -0.1167 | 206.1708
2.5 | 0.7031 | 0.00525 | -0.094 | 133.9238
3 | 0.6801 | 0.00701 | -0.077 | 97.0185
4 | 0.6759 | 0.01039 | -0.0528 | 65.0529
4.5 | 0.6988 | 0.01172 | -0.0457 | 59.6246
5 | 0.7326 | 0.01281 | -0.0405 | 57.1897
5.5 | 0.7653 | 0.01404 | -0.0353 | 54.5085
6 | 0.8063 | 0.01506 | -0.0314 | 53.5392
7 | 0.8916 | 0.01719 | -0.024 | 51.8674
7.5 | 0.942 | 0.01805 | -0.0212 | 52.1884
8 | 0.9894 | 0.0191 | -0.018 | 51.801
8.5 | 1.04 | 0.02009 | -0.015 | 51.767
9 | 1.0891 | 0.02119 | -0.0116 | 51.3969
9.5 | 1.1333 | 0.0226 | -0.0076 | 50.146
10 | 1.181 | 0.02397 | -0.0038 | 49.2699
10.5 | 1.2235 | 0.02568 | 0.0008 | 47.6441
11.5 | 1.3005 | 0.02997 | 0.0112 | 43.3934
12 | 1.3164 | 0.03366 | 0.0182 | 39.1087
12.5 | 1.307 | 0.03926 | 0.0257 | 33.2909
13 | 1.2761 | 0.04705 | 0.0318 | 27.1222
13.5 | 1.239 | 0.05642 | 0.0352 | 21.9603
14 | 1.2011 | 0.06711 | 0.0353 | 17.8975
14.5 | 1.1629 | 0.07915 | 0.0322 | 14.6924
15 | 1.1271 | 0.09223 | 0.0264 | 12.2205
15.5 | 1.0975 | 0.10558 | 0.019 | 10.395
17 | 1.0326 | 0.14743 | -0.0082 | 7.004

## 97. Re 8M Mach 0.00 (1)
BIGFOIL.COM POLAR EXPORT
NACA67-515 a=0.8
NACA67-515 a=0.8 |  |  |  | Cl Max: | 1.519 | at alpha= | 12 | deg
JavaFoil+Calcfoil stall+Eppler ext transition |  |  |  | L/D Max: | 146.094 | at alpha= | 1 | deg
Re: | 8000000 |  |  | Cd Min: | 0.00347 | at alpha= | -0.5 | deg
Mach: | 0 |  |  | Cl=0 at alpha= | -4.075 | deg
|  |  |  | @ Cl=0.1, Cd= | 0.0053419
|  |  |  | @ Cl=0.4, Cd= | 0.0038403
|  |  |  | @ Cl=0.6, Cd= | 0.0041228
alpha (deg) | Cl | Cd | Cm | Cl/Cd
-18 | -0.683 | 0.13181 | -0.033 | -5.184
-17.5 | -0.694 | 0.12621 | -0.034 | -5.5
-17 | -0.704 | 0.11943 | -0.035 | -5.892
-16.5 | -0.713 | 0.10963 | -0.037 | -6.508
-16 | -0.718 | 0.10428 | -0.038 | -6.89
-15.5 | -0.723 | 0.09684 | -0.04 | -7.468
-15 | -0.726 | 0.0888 | -0.042 | -8.174
-14.5 | -0.729 | 0.07858 | -0.046 | -9.278
-14 | -0.738 | 0.06284 | -0.052 | -11.741
-13.5 | -0.81 | 0.02011 | -0.067 | -40.279
-13 | -0.818 | 0.01346 | -0.07 | -60.782
-12.5 | -0.804 | 0.01148 | -0.072 | -70.032
-12 | -0.78 | 0.01062 | -0.074 | -73.433
-11.5 | -0.751 | 0.01003 | -0.075 | -74.894
-11 | -0.719 | 0.00959 | -0.077 | -74.92
-10.5 | -0.683 | 0.00905 | -0.078 | -75.45
-10 | -0.643 | 0.00863 | -0.08 | -74.514
-9.5 | -0.6 | 0.00827 | -0.081 | -72.605
-9 | -0.554 | 0.00797 | -0.082 | -69.486
-8.5 | -0.505 | 0.00768 | -0.084 | -65.758
-8 | -0.453 | 0.00646 | -0.085 | -70.151
-7.5 | -0.4 | 0.00668 | -0.087 | -59.813
-7 | -0.345 | 0.00716 | -0.088 | -48.196
-6.5 | -0.288 | 0.00688 | -0.089 | -41.898
-6 | -0.23 | 0.00664 | -0.091 | -34.669
-5.5 | -0.171 | 0.00643 | -0.092 | -26.662
-5 | -0.112 | 0.00629 | -0.093 | -17.76
-4.5 | -0.051 | 0.0061 | -0.094 | -8.43
-4 | 0.009 | 0.00589 | -0.096 | 1.58
-3.5 | 0.07 | 0.0054 | -0.097 | 13.039
-3 | 0.132 | 0.00528 | -0.098 | 24.958
-2.5 | 0.193 | 0.00513 | -0.099 | 37.721
-2 | 0.255 | 0.00428 | -0.1 | 59.544
-1.5 | 0.317 | 0.00391 | -0.102 | 81.171
-1 | 0.379 | 0.00403 | -0.103 | 94.162
-0.5 | 0.441 | 0.00347 | -0.104 | 127.07
0 | 0.499 | 0.00361 | -0.105 | 138.001
0.5 | 0.559 | 0.00387 | -0.106 | 144.655
1 | 0.619 | 0.00424 | -0.107 | 146.094
1.5 | 0.679 | 0.00496 | -0.108 | 136.888
2 | 0.739 | 0.00571 | -0.11 | 129.529
2.5 | 0.796 | 0.00616 | -0.111 | 129.139
3 | 0.854 | 0.00687 | -0.112 | 124.351
3.5 | 0.912 | 0.00749 | -0.113 | 121.679
4 | 0.969 | 0.00813 | -0.114 | 119.238
4.5 | 1.026 | 0.00903 | -0.115 | 113.652
5 | 1.081 | 0.01013 | -0.116 | 106.684
5.5 | 1.134 | 0.01062 | -0.117 | 106.7
6 | 1.185 | 0.01101 | -0.119 | 107.591
6.5 | 1.235 | 0.01139 | -0.12 | 108.412
7 | 1.282 | 0.01186 | -0.121 | 108.077
7.5 | 1.326 | 0.01233 | -0.122 | 107.545
8 | 1.368 | 0.01307 | -0.123 | 104.674
8.5 | 1.404 | 0.01359 | -0.124 | 103.32
9 | 1.435 | 0.01414 | -0.125 | 101.49
9.5 | 1.462 | 0.01477 | -0.126 | 98.952
10 | 1.483 | 0.01541 | -0.127 | 96.283
10.5 | 1.5 | 0.01598 | -0.128 | 93.904
11 | 1.512 | 0.0167 | -0.129 | 90.51
11.5 | 1.518 | 0.01747 | -0.13 | 86.872
12 | 1.519 | 0.01823 | -0.131 | 83.317
12.5 | 1.515 | 0.01908 | -0.132 | 79.389
13 | 1.506 | 0.02003 | -0.133 | 75.16
13.5 | 1.492 | 0.02108 | -0.134 | 70.764
14 | 1.473 | 0.02233 | -0.134 | 65.958
14.5 | 1.443 | 0.02348 | -0.135 | 61.475
15 | 1.41 | 0.02493 | -0.136 | 56.548
15.5 | 1.373 | 0.02608 | -0.137 | 52.661
16 | 1.332 | 0.02813 | -0.137 | 47.343
16.5 | 1.289 | 0.03004 | -0.138 | 42.895
17 | 1.242 | 0.03286 | -0.138 | 37.798

## 98. Re 8M Mach 0.00 (2)
BIGFOIL.COM POLAR EXPORT
NACA67-515 a=0.8
NACA67-515 a=0.8 |  |  |  | Cl Max: | 1.7161 | at alpha= | 20 | deg
XFOIL ncrit=9 |  |  |  | L/D Max: | 212.698 | at alpha= | 1 | deg
Re: | 8000000 |  |  | Cd Min: | 0.04637 | at alpha= | 20 | deg
Mach: | 0 |  |  | Cl=0 at alpha= | -4.4526 | deg
|  |  |  | @ Cl=0.1, Cd= | 0.0052169
|  |  |  | @ Cl=0.4, Cd= | 0.004107
|  |  |  | @ Cl=0.6, Cd= | 0.0028764
alpha (deg) | Cl | Cd | Cm | Cl/Cd
-20 | -1.3041 | 0.02334 | -0.1476 | -55.874
-19.5 | -1.2866 | 0.02164 | -0.1453 | -59.4547
-19 | -1.2673 | 0.02013 | -0.1426 | -62.9558
-18.5 | -1.2429 | 0.01895 | -0.1402 | -65.5884
-18 | -1.2204 | 0.01767 | -0.1374 | -69.0662
-17.5 | -1.1961 | 0.01648 | -0.1344 | -72.5789
-17 | -1.1688 | 0.01546 | -0.1316 | -75.6016
-16.5 | -1.1392 | 0.01458 | -0.1289 | -78.1344
-16 | -1.107 | 0.01383 | -0.1263 | -80.0434
-15.5 | -1.0726 | 0.01316 | -0.1239 | -81.5046
-15 | -1.0356 | 0.01259 | -0.1217 | -82.2558
-14.5 | -0.9983 | 0.01203 | -0.1195 | -82.9842
-14 | -0.9598 | 0.01156 | -0.1173 | -83.0277
-13.5 | -0.922 | 0.01109 | -0.1148 | -83.138
-13 | -0.8852 | 0.01061 | -0.1121 | -83.4307
-12.5 | -0.8428 | 0.01009 | -0.1104 | -83.5282
-12 | -0.7965 | 0.00963 | -0.1095 | -82.7103
-11.5 | -0.7482 | 0.00925 | -0.1089 | -80.8865
-11 | -0.6987 | 0.00889 | -0.1084 | -78.5939
-10.5 | -0.6486 | 0.00854 | -0.1081 | -75.9485
-10 | -0.5975 | 0.00823 | -0.1079 | -72.6002
-9.5 | -0.5455 | 0.00796 | -0.1079 | -68.5302
-9 | -0.4936 | 0.00766 | -0.1078 | -64.4386
-8.5 | -0.4423 | 0.0073 | -0.1076 | -60.589
-8 | -0.3897 | 0.00703 | -0.1076 | -55.4339
-7.5 | -0.3358 | 0.00677 | -0.1078 | -49.6012
-7 | -0.2814 | 0.00654 | -0.1082 | -43.0275
-6.5 | -0.2265 | 0.00633 | -0.1086 | -35.782
-6 | -0.1716 | 0.0061 | -0.109 | -28.1311
-5.5 | -0.1166 | 0.00588 | -0.1095 | -19.8299
-5 | -0.0607 | 0.00571 | -0.1101 | -10.6305
-4.5 | -0.0053 | 0.00551 | -0.1106 | -0.96189
-4 | 0.0506 | 0.00534 | -0.1112 | 9.4757
-3.5 | 0.1068 | 0.0052 | -0.1118 | 20.5385
-3 | 0.1628 | 0.00507 | -0.1125 | 32.1105
-2.5 | 0.2191 | 0.00495 | -0.1131 | 44.2626
-2 | 0.2756 | 0.00476 | -0.1138 | 57.8992
-1.5 | 0.331 | 0.00451 | -0.1144 | 73.3925
-1 | 0.384 | 0.00421 | -0.1144 | 91.2114
-0.5 | 0.4368 | 0.00387 | -0.1145 | 112.8682
0 | 0.4903 | 0.00351 | -0.1148 | 139.6866
0.5 | 0.5379 | 0.00285 | -0.1139 | 188.7368
1 | 0.5913 | 0.00278 | -0.1139 | 212.6978
1.5 | 0.631 | 0.00322 | -0.1109 | 195.9627
2 | 0.6326 | 0.00396 | -0.0995 | 159.7475
2.5 | 0.618 | 0.00504 | -0.085 | 122.619
3 | 0.6146 | 0.0062 | -0.0735 | 99.129
4 | 0.6596 | 0.00789 | -0.0616 | 83.5995
4.5 | 0.6922 | 0.00858 | -0.0579 | 80.676
5 | 0.7251 | 0.0093 | -0.0543 | 77.9677
5.5 | 0.7601 | 0.01 | -0.0511 | 76.01
6 | 0.7977 | 0.01066 | -0.0485 | 74.8311
6.5 | 0.8343 | 0.01136 | -0.0458 | 73.4419
7 | 0.8745 | 0.01194 | -0.0438 | 73.2412
7.5 | 0.917 | 0.01245 | -0.0423 | 73.6546
8 | 0.9597 | 0.01297 | -0.0408 | 73.9938
8.5 | 1.0002 | 0.01356 | -0.0391 | 73.7611
9 | 1.0422 | 0.01412 | -0.0376 | 73.8102
9.5 | 1.0836 | 0.01473 | -0.0361 | 73.5642
10 | 1.1234 | 0.01541 | -0.0344 | 72.9007
11 | 1.1995 | 0.01696 | -0.0306 | 70.7252
11.5 | 1.237 | 0.01777 | -0.0288 | 69.6117
12 | 1.2731 | 0.01866 | -0.0268 | 68.2262
12.5 | 1.309 | 0.01957 | -0.0248 | 66.8881
13 | 1.3434 | 0.0205 | -0.0227 | 65.5317
13.5 | 1.3733 | 0.02141 | -0.0197 | 64.1429
14 | 1.4393 | 0.02268 | -0.025 | 63.4612
15 | 1.5026 | 0.02541 | -0.0211 | 59.1342
15.5 | 1.5321 | 0.02669 | -0.0187 | 57.4035
16 | 1.5592 | 0.02819 | -0.0163 | 55.3104
16.5 | 1.5853 | 0.0297 | -0.0137 | 53.3771
17 | 1.6077 | 0.03154 | -0.011 | 50.9734
17.5 | 1.6294 | 0.0335 | -0.0083 | 48.6388
18 | 1.6478 | 0.03579 | -0.0056 | 46.0408
18.5 | 1.6657 | 0.03819 | -0.0031 | 43.6161
19 | 1.6849 | 0.04061 | -0.0011 | 41.4898
19.5 | 1.7015 | 0.04335 | 0.0008 | 39.2503
20 | 1.7161 | 0.04637 | 0.0026 | 37.0088

## 99. Re 8M Mach 0.10 (1)
BIGFOIL.COM POLAR EXPORT
NACA67-515 a=0.8
NACA67-515 a=0.8 |  |  |  | Cl Max: | 1.51 | at alpha= | 11.5 | deg
JavaFoil+Calcfoil stall+Eppler ext transition |  |  |  | L/D Max: | 146.006 | at alpha= | 1 | deg
Re: | 8000000 |  |  | Cd Min: | 0.00347 | at alpha= | -0.5 | deg
Mach: | 0.1 |  |  | Cl=0 at alpha= | -4.0738 | deg
|  |  |  | @ Cl=0.1, Cd= | 0.0053644
|  |  |  | @ Cl=0.4, Cd= | 0.0038445
|  |  |  | @ Cl=0.6, Cd= | 0.0041243
alpha (deg) | Cl | Cd | Cm | Cl/Cd
-18 | -0.647 | 0.13408 | -0.033 | -4.823
-17.5 | -0.661 | 0.12783 | -0.033 | -5.172
-17 | -0.674 | 0.12159 | -0.034 | -5.544
-16.5 | -0.685 | 0.11467 | -0.035 | -5.975
-16 | -0.695 | 0.10649 | -0.037 | -6.526
-15.5 | -0.702 | 0.09923 | -0.039 | -7.072
-15 | -0.706 | 0.09298 | -0.041 | -7.593
-14.5 | -0.709 | 0.08507 | -0.043 | -8.33
-14 | -0.712 | 0.07465 | -0.047 | -9.533
-13.5 | -0.724 | 0.05636 | -0.054 | -12.841
-13 | -0.806 | 0.01426 | -0.07 | -56.514
-12.5 | -0.796 | 0.0118 | -0.073 | -67.497
-12 | -0.775 | 0.01083 | -0.074 | -71.558
-11.5 | -0.748 | 0.01019 | -0.076 | -73.415
-11 | -0.717 | 0.00972 | -0.077 | -73.708
-10.5 | -0.682 | 0.00915 | -0.079 | -74.515
-10 | -0.643 | 0.00871 | -0.08 | -73.846
-9.5 | -0.601 | 0.00832 | -0.081 | -72.208
-9 | -0.555 | 0.00801 | -0.083 | -69.3
-8.5 | -0.506 | 0.00768 | -0.084 | -65.95
-8 | -0.455 | 0.00644 | -0.086 | -70.558
-7.5 | -0.401 | 0.00671 | -0.087 | -59.796
-7 | -0.346 | 0.00727 | -0.088 | -47.641
-6.5 | -0.289 | 0.00695 | -0.09 | -41.617
-6 | -0.231 | 0.00671 | -0.091 | -34.469
-5.5 | -0.172 | 0.00649 | -0.092 | -26.527
-5 | -0.112 | 0.00628 | -0.094 | -17.862
-4.5 | -0.052 | 0.00607 | -0.095 | -8.518
-4 | 0.009 | 0.00588 | -0.096 | 1.589
-3.5 | 0.071 | 0.00545 | -0.097 | 12.985
-3 | 0.132 | 0.00527 | -0.098 | 25.152
-2.5 | 0.194 | 0.00517 | -0.1 | 37.588
-2 | 0.256 | 0.00427 | -0.101 | 59.998
-1.5 | 0.319 | 0.00434 | -0.102 | 73.44
-1 | 0.381 | 0.00401 | -0.103 | 94.9
-0.5 | 0.443 | 0.00347 | -0.105 | 127.568
0 | 0.501 | 0.00362 | -0.106 | 138.558
0.5 | 0.562 | 0.00389 | -0.107 | 144.611
1 | 0.622 | 0.00426 | -0.108 | 146.006
1.5 | 0.682 | 0.005 | -0.109 | 136.467
2 | 0.743 | 0.00574 | -0.11 | 129.351
2.5 | 0.799 | 0.00618 | -0.111 | 129.294
3 | 0.858 | 0.00689 | -0.112 | 124.443
3.5 | 0.916 | 0.00754 | -0.114 | 121.57
4 | 0.974 | 0.00819 | -0.115 | 118.904
4.5 | 1.031 | 0.00914 | -0.116 | 112.733
5 | 1.086 | 0.01018 | -0.117 | 106.599
5.5 | 1.139 | 0.01071 | -0.118 | 106.36
6 | 1.19 | 0.01111 | -0.119 | 107.106
6.5 | 1.24 | 0.01148 | -0.12 | 107.932
7 | 1.286 | 0.01195 | -0.121 | 107.665
7.5 | 1.331 | 0.01264 | -0.122 | 105.249
8 | 1.372 | 0.01318 | -0.124 | 104.131
8.5 | 1.407 | 0.01375 | -0.125 | 102.375
9 | 1.438 | 0.0143 | -0.126 | 100.552
9.5 | 1.463 | 0.01493 | -0.127 | 97.978
10 | 1.483 | 0.0156 | -0.128 | 95.065
10.5 | 1.498 | 0.01619 | -0.129 | 92.533
11 | 1.507 | 0.01694 | -0.13 | 88.954
11.5 | 1.51 | 0.01774 | -0.131 | 85.122
12 | 1.508 | 0.01857 | -0.132 | 81.191
12.5 | 1.5 | 0.01944 | -0.132 | 77.134
13 | 1.487 | 0.02039 | -0.133 | 72.922
13.5 | 1.468 | 0.02151 | -0.134 | 68.268
14 | 1.445 | 0.0225 | -0.135 | 64.209
14.5 | 1.409 | 0.02416 | -0.136 | 58.344
15 | 1.37 | 0.02555 | -0.136 | 53.614
15.5 | 1.327 | 0.02714 | -0.137 | 48.896
16 | 1.28 | 0.02932 | -0.138 | 43.652
16.5 | 1.229 | 0.03208 | -0.138 | 38.314

## 100. Re 8M Mach 0.10 (2)
BIGFOIL.COM POLAR EXPORT
NACA67-515 a=0.8
NACA67-515 a=0.8 |  |  |  | Cl Max: | 1.712 | at alpha= | 20 | deg
XFOIL ncrit=9 |  |  |  | L/D Max: | 213.957 | at alpha= | 1 | deg
Re: | 8000000 |  |  | Cd Min: | 0.04865 | at alpha= | 20 | deg
Mach: | 0.1 |  |  | Cl=0 at alpha= | -4.4573 | deg
|  |  |  | @ Cl=0.1, Cd= | 0.0052396
|  |  |  | @ Cl=0.4, Cd= | 0.0041261
|  |  |  | @ Cl=0.6, Cd= | 0.0032659
alpha (deg) | Cl | Cd | Cm | Cl/Cd
-20 | -1.2907 | 0.02535 | -0.154 | -50.9152
-19.5 | -1.2778 | 0.02322 | -0.1515 | -55.0301
-19 | -1.2619 | 0.0214 | -0.1487 | -58.9673
-18.5 | -1.2399 | 0.02 | -0.146 | -61.995
-18 | -1.2165 | 0.01868 | -0.1431 | -65.1231
-17.5 | -1.1921 | 0.01743 | -0.1401 | -68.3936
-17 | -1.1677 | 0.01621 | -0.1369 | -72.0358
-16.5 | -1.1399 | 0.01518 | -0.1337 | -75.0922
-16 | -1.1092 | 0.0143 | -0.1307 | -77.5664
-15.5 | -1.0754 | 0.01356 | -0.128 | -79.3068
-15 | -1.0389 | 0.01292 | -0.1256 | -80.4102
-14.5 | -1.0016 | 0.01231 | -0.1231 | -81.3647
-14 | -0.9627 | 0.01179 | -0.1208 | -81.6539
-13.5 | -0.9244 | 0.01128 | -0.1182 | -81.9504
-13 | -0.8861 | 0.01084 | -0.1155 | -81.7435
-12.5 | -0.8467 | 0.01027 | -0.113 | -82.444
-12 | -0.8006 | 0.00978 | -0.1117 | -81.8609
-11.5 | -0.7522 | 0.00937 | -0.1109 | -80.2775
-11 | -0.7025 | 0.00899 | -0.1103 | -78.1424
-10.5 | -0.6521 | 0.00862 | -0.1098 | -75.6497
-10 | -0.6007 | 0.0083 | -0.1095 | -72.3735
-9.5 | -0.5485 | 0.00801 | -0.1093 | -68.4769
-9 | -0.4957 | 0.00774 | -0.1092 | -64.0439
-8.5 | -0.4444 | 0.00736 | -0.1088 | -60.3804
-8 | -0.3915 | 0.00707 | -0.1087 | -55.3748
-7.5 | -0.3374 | 0.0068 | -0.1089 | -49.6176
-7 | -0.2826 | 0.00656 | -0.1092 | -43.0793
-6 | -0.1721 | 0.00612 | -0.11 | -28.1209
-5.5 | -0.1167 | 0.0059 | -0.1104 | -19.7797
-5 | -0.0606 | 0.00572 | -0.1109 | -10.5944
-4.5 | -0.0048 | 0.00552 | -0.1114 | -0.86957
-4 | 0.0514 | 0.00536 | -0.112 | 9.5896
-3.5 | 0.1079 | 0.00522 | -0.1126 | 20.6705
-3 | 0.1641 | 0.00508 | -0.1132 | 32.3031
-2.5 | 0.2208 | 0.00496 | -0.1139 | 44.5161
-2 | 0.2777 | 0.00477 | -0.1146 | 58.218
-1.5 | 0.3333 | 0.00452 | -0.1151 | 73.7389
-1 | 0.3865 | 0.00421 | -0.1151 | 91.8052
-0.5 | 0.4396 | 0.00388 | -0.1152 | 113.299
0 | 0.4933 | 0.00352 | -0.1154 | 140.142
0.5 | 0.541 | 0.00286 | -0.1145 | 189.1608
1 | 0.5948 | 0.00278 | -0.1146 | 213.9568
2.5 | 0.6192 | 0.00506 | -0.0849 | 122.3715
3 | 0.6161 | 0.00622 | -0.0734 | 99.0514
3.5 | 0.6286 | 0.00728 | -0.0655 | 86.3462
4 | 0.6594 | 0.00797 | -0.0612 | 82.7353
4.5 | 0.6924 | 0.00866 | -0.0574 | 79.9538
5 | 0.7246 | 0.00941 | -0.0536 | 77.0032
6 | 0.7979 | 0.01078 | -0.0479 | 74.0167
6.5 | 0.8341 | 0.0115 | -0.0451 | 72.5304
7 | 0.8754 | 0.01207 | -0.0432 | 72.5269
7.5 | 0.9183 | 0.01259 | -0.0416 | 72.9388
8 | 0.9596 | 0.01316 | -0.0399 | 72.9179
8.5 | 1.0015 | 0.01374 | -0.0382 | 72.8894
9 | 1.0441 | 0.0143 | -0.0367 | 73.014
9.5 | 1.0859 | 0.01492 | -0.0352 | 72.7815
10 | 1.1243 | 0.01569 | -0.0332 | 71.6571
11 | 1.2022 | 0.01722 | -0.0295 | 69.8142
11.5 | 1.2386 | 0.01811 | -0.0273 | 68.3932
12 | 1.2759 | 0.01899 | -0.0254 | 67.188
12.5 | 1.3123 | 0.01992 | -0.0234 | 65.8785
13 | 1.3457 | 0.02093 | -0.021 | 64.2953
13.5 | 1.3774 | 0.02183 | -0.0182 | 63.0967
14 | 1.4417 | 0.02315 | -0.0229 | 62.2765
15 | 1.5074 | 0.02597 | -0.0192 | 58.0439
15.5 | 1.5351 | 0.02745 | -0.0166 | 55.9235
16 | 1.5631 | 0.02892 | -0.014 | 54.0491
16.5 | 1.5869 | 0.03065 | -0.0111 | 51.7749
17 | 1.6098 | 0.03253 | -0.0083 | 49.4866
17.5 | 1.6295 | 0.03473 | -0.0054 | 46.9191
18 | 1.6464 | 0.03725 | -0.0025 | 44.1987
18.5 | 1.6661 | 0.03965 | -0.0002 | 42.0202
19 | 1.6846 | 0.04225 | 0.0019 | 39.8722
19.5 | 1.7005 | 0.04521 | 0.0039 | 37.6134
20 | 1.712 | 0.04865 | 0.0058 | 35.1901

## 101. Re 8M Mach 0.25 (1)
BIGFOIL.COM POLAR EXPORT
NACA67-515 a=0.8
NACA67-515 a=0.8 |  |  |  | Cl Max: | 1.468 | at alpha= | 10 | deg
JavaFoil+Calcfoil stall+Eppler ext transition |  |  |  | L/D Max: | 147.749 | at alpha= | 1 | deg
Re: | 8000000 |  |  | Cd Min: | 0.00352 | at alpha= | -0.5 | deg
Mach: | 0.25 |  |  | Cl=0 at alpha= | -4.0794 | deg
|  |  |  | @ Cl=0.1, Cd= | 0.00525
|  |  |  | @ Cl=0.4, Cd= | 0.0040012
|  |  |  | @ Cl=0.6, Cd= | 0.004081
alpha (deg) | Cl | Cd | Cm | Cl/Cd
-17 | -0.407 | 0.14116 | -0.032 | -2.882
-16.5 | -0.45 | 0.13212 | -0.032 | -3.409
-16 | -0.49 | 0.12375 | -0.034 | -3.961
-15.5 | -0.526 | 0.11253 | -0.035 | -4.672
-15 | -0.556 | 0.10632 | -0.036 | -5.227
-14.5 | -0.581 | 0.09841 | -0.038 | -5.906
-14 | -0.6 | 0.09219 | -0.039 | -6.512
-13.5 | -0.615 | 0.08473 | -0.041 | -7.255
-13 | -0.623 | 0.07707 | -0.045 | -8.084
-12.5 | -0.624 | 0.06865 | -0.049 | -9.09
-12 | -0.718 | 0.01458 | -0.074 | -49.209
-11.5 | -0.714 | 0.01166 | -0.077 | -61.232
-11 | -0.695 | 0.01074 | -0.079 | -64.667
-10.5 | -0.669 | 0.00992 | -0.08 | -67.448
-10 | -0.638 | 0.00923 | -0.082 | -69.104
-9.5 | -0.6 | 0.00874 | -0.083 | -68.648
-9 | -0.558 | 0.00834 | -0.085 | -66.92
-8.5 | -0.511 | 0.00797 | -0.086 | -64.143
-8 | -0.461 | 0.00765 | -0.088 | -60.201
-7.5 | -0.408 | 0.00642 | -0.089 | -63.483
-7 | -0.352 | 0.00618 | -0.091 | -56.962
-6.5 | -0.295 | 0.00641 | -0.092 | -46.059
-6 | -0.237 | 0.00688 | -0.093 | -34.397
-5.5 | -0.176 | 0.00665 | -0.095 | -26.528
-5 | -0.115 | 0.0064 | -0.096 | -17.968
-4.5 | -0.053 | 0.00587 | -0.097 | -9.033
-4 | 0.01 | 0.00573 | -0.099 | 1.673
-3.5 | 0.073 | 0.00534 | -0.1 | 13.621
-3 | 0.136 | 0.00513 | -0.101 | 26.534
-2.5 | 0.2 | 0.00545 | -0.102 | 36.635
-2 | 0.263 | 0.00529 | -0.104 | 49.769
-1.5 | 0.328 | 0.00443 | -0.105 | 74.045
-1 | 0.391 | 0.00408 | -0.106 | 95.97
-0.5 | 0.455 | 0.00352 | -0.107 | 129.37
0 | 0.515 | 0.00366 | -0.108 | 140.519
0.5 | 0.577 | 0.00394 | -0.11 | 146.302
1 | 0.639 | 0.00432 | -0.111 | 147.749
1.5 | 0.701 | 0.0051 | -0.112 | 137.403
2 | 0.763 | 0.00589 | -0.113 | 129.46
2.5 | 0.82 | 0.00638 | -0.114 | 128.566
3 | 0.881 | 0.00716 | -0.115 | 123.01
3.5 | 0.94 | 0.00782 | -0.117 | 120.186
4 | 0.999 | 0.00854 | -0.118 | 116.994
4.5 | 1.057 | 0.00947 | -0.119 | 111.604
5 | 1.113 | 0.01072 | -0.12 | 103.775
5.5 | 1.166 | 0.01113 | -0.121 | 104.766
6 | 1.218 | 0.01157 | -0.122 | 105.236
6.5 | 1.267 | 0.01199 | -0.123 | 105.673
7 | 1.312 | 0.01248 | -0.125 | 105.187
7.5 | 1.354 | 0.01329 | -0.126 | 101.875
8 | 1.393 | 0.01392 | -0.127 | 100.091
8.5 | 1.423 | 0.01452 | -0.128 | 97.943
9 | 1.445 | 0.01521 | -0.129 | 95.017
9.5 | 1.461 | 0.01589 | -0.13 | 91.898
10 | 1.468 | 0.01665 | -0.131 | 88.163
10.5 | 1.467 | 0.01747 | -0.132 | 83.974
11 | 1.457 | 0.01833 | -0.133 | 79.477
11.5 | 1.437 | 0.01936 | -0.134 | 74.222
12 | 1.408 | 0.0205 | -0.135 | 68.674
12.5 | 1.369 | 0.02183 | -0.136 | 62.74
13 | 1.321 | 0.02307 | -0.137 | 57.271
13.5 | 1.264 | 0.02488 | -0.137 | 50.815
14 | 1.196 | 0.02748 | -0.138 | 43.505
14.5 | 1.096 | 0.03382 | -0.136 | 32.419
15 | 0.871 | 0.09989 | -0.093 | 8.722

## 102. Re 8M Mach 0.25 (2)
BIGFOIL.COM POLAR EXPORT
NACA67-515 a=0.8
NACA67-515 a=0.8 |  |  |  | Cl Max: | 1.6594 | at alpha= | 19.5 | deg
XFOIL ncrit=9 |  |  |  | L/D Max: | 219.107 | at alpha= | 1 | deg
Re: | 8000000 |  |  | Cd Min: | 0.14949 | at alpha= | -20 | deg
Mach: | 0.25 |  |  | Cl=0 at alpha= | -4.4827 | deg
|  |  |  | @ Cl=0.1, Cd= | 0.0053174
|  |  |  | @ Cl=0.4, Cd= | 0.0042744
|  |  |  | @ Cl=0.6, Cd= | 0.0028194
alpha (deg) | Cl | Cd | Cm | Cl/Cd
-20 | -0.4395 | 0.14949 | -0.1073 | -2.94
-19.5 | -1.0446 | 0.05059 | -0.1712 | -20.6483
-19 | -1.0947 | 0.03941 | -0.1774 | -27.7772
-18.5 | -1.1181 | 0.03298 | -0.1779 | -33.9024
-18 | -1.1315 | 0.02839 | -0.1756 | -39.8556
-17.5 | -1.131 | 0.02513 | -0.1722 | -45.006
-17 | -1.1243 | 0.02246 | -0.168 | -50.0579
-16.5 | -1.1075 | 0.02047 | -0.1637 | -54.1036
-16 | -1.0872 | 0.01877 | -0.1592 | -57.9222
-15.5 | -1.0706 | 0.01695 | -0.1538 | -63.1622
-15 | -1.0416 | 0.01566 | -0.1495 | -66.5134
-14.5 | -1.0075 | 0.01463 | -0.1455 | -68.8653
-14 | -0.9714 | 0.01371 | -0.1416 | -70.8534
-13.5 | -0.9332 | 0.01292 | -0.1378 | -72.2291
-13 | -0.8916 | 0.01232 | -0.1345 | -72.3701
-12.5 | -0.8528 | 0.01159 | -0.1306 | -73.5807
-12 | -0.8137 | 0.01088 | -0.1267 | -74.7886
-11.5 | -0.7716 | 0.01018 | -0.1234 | -75.7957
-11 | -0.7214 | 0.00967 | -0.1216 | -74.6019
-10.5 | -0.6702 | 0.00918 | -0.12 | -73.0065
-10 | -0.6175 | 0.00877 | -0.1187 | -70.4105
-9.5 | -0.5638 | 0.00839 | -0.1177 | -67.199
-9 | -0.5094 | 0.00806 | -0.1169 | -63.201
-8.5 | -0.4548 | 0.00773 | -0.1162 | -58.8357
-8 | -0.4008 | 0.00731 | -0.1155 | -54.829
-7.5 | -0.3452 | 0.00698 | -0.1151 | -49.4556
-7 | -0.2888 | 0.0067 | -0.115 | -43.1045
-6.5 | -0.2318 | 0.00646 | -0.115 | -35.8824
-6 | -0.1742 | 0.00625 | -0.1152 | -27.872
-5.5 | -0.1173 | 0.00599 | -0.1153 | -19.5826
-5 | -0.0598 | 0.00579 | -0.1156 | -10.3282
-4.5 | -0.002 | 0.00561 | -0.1159 | -0.35651
-4 | 0.0557 | 0.00544 | -0.1164 | 10.239
-3.5 | 0.1135 | 0.00528 | -0.1168 | 21.4962
-3 | 0.1715 | 0.00514 | -0.1173 | 33.3658
-2.5 | 0.2303 | 0.005 | -0.1181 | 46.06
-2 | 0.2889 | 0.00483 | -0.1188 | 59.8137
-1.5 | 0.3459 | 0.00457 | -0.1192 | 75.6893
-1 | 0.4008 | 0.00427 | -0.1192 | 93.8642
-0.5 | 0.4547 | 0.00393 | -0.1191 | 115.6997
0 | 0.5097 | 0.00355 | -0.1192 | 143.5775
0.5 | 0.5578 | 0.00288 | -0.118 | 193.6806
1 | 0.6135 | 0.0028 | -0.1181 | 219.1071
1.5 | 0.6551 | 0.00317 | -0.115 | 206.6562
2 | 0.6464 | 0.00391 | -0.1008 | 165.3197
2.5 | 0.6294 | 0.00512 | -0.0855 | 122.9297
3.5 | 0.6295 | 0.00763 | -0.0637 | 82.5033
4 | 0.6581 | 0.00844 | -0.0587 | 77.9739
4.5 | 0.6916 | 0.00918 | -0.0547 | 75.3377
5 | 0.7252 | 0.00996 | -0.0509 | 72.8112
5.5 | 0.7607 | 0.01074 | -0.0474 | 70.8287
6 | 0.7987 | 0.01149 | -0.0445 | 69.5126
6.5 | 0.8362 | 0.01227 | -0.0415 | 68.15
7 | 0.8783 | 0.0129 | -0.0393 | 68.0853
7.5 | 0.9224 | 0.01348 | -0.0375 | 68.4273
8 | 0.9664 | 0.01408 | -0.0357 | 68.6364
8.5 | 1.0092 | 0.01474 | -0.0337 | 68.4668
9 | 1.0519 | 0.01544 | -0.0317 | 68.1282
9.5 | 1.0956 | 0.01612 | -0.03 | 67.9653
10 | 1.1359 | 0.01697 | -0.0276 | 66.9358
10.5 | 1.1747 | 0.01792 | -0.0252 | 65.5525
11.5 | 1.2528 | 0.01986 | -0.0204 | 63.0816
12 | 1.29 | 0.02096 | -0.0178 | 61.5458
13 | 1.3637 | 0.02324 | -0.0126 | 58.679
13.5 | 1.3967 | 0.02444 | -0.0094 | 57.1481
14 | 1.4481 | 0.02622 | -0.0107 | 55.2288
14.5 | 1.5282 | 0.02844 | -0.0181 | 53.7342
15.5 | 1.5513 | 0.03159 | -0.0042 | 49.1073
16 | 1.5719 | 0.03391 | -0.0003 | 46.3551
16.5 | 1.5917 | 0.03643 | 0.0035 | 43.692
17 | 1.612 | 0.03906 | 0.0068 | 41.2698
17.5 | 1.6297 | 0.04206 | 0.01 | 38.747
18 | 1.6441 | 0.04554 | 0.0129 | 36.1023
18.5 | 1.6545 | 0.04952 | 0.0156 | 33.4107
19 | 1.6587 | 0.05432 | 0.0179 | 30.5357
19.5 | 1.6594 | 0.05979 | 0.0195 | 27.7538
20 | 1.6576 | 0.06582 | 0.0204 | 25.1838

## 103. Re 8M Mach 0.50 (1)
BIGFOIL.COM POLAR EXPORT
NACA67-515 a=0.8
NACA67-515 a=0.8 |  |  |  | Cl Max: | 1.377 | at alpha= | 7 | deg
JavaFoil+Calcfoil stall+Eppler ext transition |  |  |  | L/D Max: | 153.069 | at alpha= | 1 | deg
Re: | 8000000 |  |  | Cd Min: | 0.00364 | at alpha= | -0.5 | deg
Mach: | 0.5 |  |  | Cl=0 at alpha= | -4.0786 | deg
|  |  |  | @ Cl=0.1, Cd= | 0.0054472
|  |  |  | @ Cl=0.4, Cd= | 0.0045362
|  |  |  | @ Cl=0.6, Cd= | 0.0039397
alpha (deg) | Cl | Cd | Cm | Cl/Cd
-20 | -0.889 | 0.15135 | -0.037 | -5.871
-19.5 | -0.861 | 0.14857 | -0.038 | -5.797
-19 | -0.837 | 0.14434 | -0.04 | -5.797
-18.5 | -0.807 | 0.13928 | -0.04 | -5.797
-18 | -0.778 | 0.13526 | -0.039 | -5.754
-17.5 | -0.75 | 0.13033 | -0.039 | -5.752
-17 | -0.722 | 0.12586 | -0.04 | -5.739
-16.5 | -0.695 | 0.12196 | -0.041 | -5.697
-16 | -0.668 | 0.11929 | -0.042 | -5.596
-15.5 | -0.64 | 0.11077 | -0.042 | -5.776
-15 | -0.612 | 0.10616 | -0.042 | -5.761
-14.5 | -0.584 | 0.09755 | -0.043 | -5.988
-14 | -0.557 | 0.09081 | -0.044 | -6.13
-13.5 | -0.529 | 0.08497 | -0.046 | -6.228
-13 | -0.502 | 0.07881 | -0.048 | -6.375
-12.5 | -0.472 | 0.08834 | -0.044 | -5.338
-12 | -0.444 | 0.07965 | -0.045 | -5.574
-11.5 | -0.416 | 0.07333 | -0.046 | -5.678
-11 | -0.389 | 0.06767 | -0.049 | -5.751
-10.5 | -0.362 | 0.06212 | -0.051 | -5.827
-10 | -0.331 | 0.07 | -0.044 | -4.734
-9.5 | -0.304 | 0.06208 | -0.048 | -4.899
-9 | -0.277 | 0.05552 | -0.051 | -4.985
-8.5 | -0.25 | 0.04983 | -0.055 | -5.014
-8 | -0.345 | 0.04424 | -0.06 | -7.801
-7.5 | -0.328 | 0.04679 | -0.048 | -7.004
-7 | -0.363 | 0.00817 | -0.1 | -44.455
-6.5 | -0.312 | 0.00767 | -0.102 | -40.695
-6 | -0.254 | 0.00728 | -0.103 | -34.91
-5.5 | -0.192 | 0.00694 | -0.105 | -27.646
-5 | -0.126 | 0.00663 | -0.106 | -19.026
-4.5 | -0.059 | 0.00553 | -0.108 | -10.585
-4 | 0.011 | 0.00534 | -0.109 | 1.99
-3.5 | 0.081 | 0.00549 | -0.111 | 14.709
-3 | 0.152 | 0.00533 | -0.112 | 28.436
-2.5 | 0.223 | 0.00548 | -0.114 | 40.632
-2 | 0.294 | 0.00536 | -0.115 | 54.908
-1.5 | 0.367 | 0.00475 | -0.117 | 77.248
-1 | 0.438 | 0.00429 | -0.118 | 101.928
-0.5 | 0.509 | 0.00364 | -0.119 | 139.833
0 | 0.573 | 0.00377 | -0.121 | 152.156
0.5 | 0.643 | 0.00421 | -0.122 | 152.503
1 | 0.712 | 0.00465 | -0.123 | 153.069
1.5 | 0.781 | 0.0057 | -0.125 | 136.988
2 | 0.85 | 0.00671 | -0.126 | 126.615
2.5 | 0.913 | 0.00727 | -0.127 | 125.545
3 | 0.979 | 0.00838 | -0.128 | 116.745
3.5 | 1.044 | 0.00924 | -0.13 | 112.965
4 | 1.108 | 0.01053 | -0.131 | 105.189
4.5 | 1.17 | 0.01213 | -0.132 | 96.453
5 | 1.227 | 0.01273 | -0.134 | 96.414
5.5 | 1.279 | 0.01334 | -0.135 | 95.881
6 | 1.324 | 0.014 | -0.136 | 94.563
6.5 | 1.358 | 0.01476 | -0.138 | 91.98
7 | 1.377 | 0.01607 | -0.139 | 85.693
7.5 | 1.37 | 0.01712 | -0.14 | 80.031
8 | 1.311 | 0.01845 | -0.141 | 71.075
8.5 | 0.845 | 0.01984 | -0.142 | 42.606
9 | 0.877 | 0.02168 | -0.143 | 40.431
9.5 | 0.909 | 0.02211 | -0.145 | 41.126
10 | 0.782 | 0.06811 | -0.081 | 11.476
10.5 | 0.808 | 0.07232 | -0.081 | 11.176
11 | 1.004 | 0.025 | -0.148 | 40.155
11.5 | 1.028 | 0.02823 | -0.148 | 36.393
12 | 0.89 | 0.08603 | -0.085 | 10.345

## 104. Re 8M Mach 0.50 (2)
BIGFOIL.COM POLAR EXPORT
NACA67-515 a=0.8
NACA67-515 a=0.8 |  |  |  | Cl Max: | 1.3153 | at alpha= | 12.5 | deg
XFOIL ncrit=9 |  |  |  | L/D Max: | 240.519 | at alpha= | 1.5 | deg
Re: | 8000000 |  |  | Cd Min: | 0.15998 | at alpha= | 17.5 | deg
Mach: | 0.5 |  |  | Cl=0 at alpha= | -4.5994 | deg
|  |  |  | @ Cl=0.1, Cd= | 0.0057095
|  |  |  | @ Cl=0.4, Cd= | 0.0048903
|  |  |  | @ Cl=0.6, Cd= | 0.0034733
alpha (deg) | Cl | Cd | Cm | Cl/Cd
-13.5 | -0.127 | 0.09543 | -0.1703 | -1.3308
-13 | -0.1374 | 0.08588 | -0.1753 | -1.5999
-12.5 | -0.1824 | 0.0727 | -0.1825 | -2.5089
-12 | -0.201 | 0.06344 | -0.1875 | -3.1683
-11.5 | -0.22 | 0.05372 | -0.1933 | -4.0953
-11 | -0.2419 | 0.04175 | -0.2028 | -5.794
-10.5 | -0.2857 | 0.0337 | -0.2033 | -8.4777
-10 | -0.3275 | 0.02776 | -0.1978 | -11.7976
-9.5 | -0.3646 | 0.02291 | -0.1885 | -15.9144
-9 | -0.4173 | 0.01766 | -0.1744 | -23.6297
-8.5 | -0.4422 | 0.01292 | -0.1614 | -34.226
-8 | -0.4106 | 0.01003 | -0.1546 | -40.9372
-7.5 | -0.3611 | 0.00852 | -0.1496 | -42.3826
-7 | -0.303 | 0.00773 | -0.1459 | -39.1979
-6.5 | -0.2413 | 0.00722 | -0.1432 | -33.4211
-6 | -0.1784 | 0.00683 | -0.1411 | -26.1201
-5.5 | -0.1147 | 0.00651 | -0.1395 | -17.619
-5 | -0.0512 | 0.00623 | -0.1382 | -8.2183
-4.5 | 0.0127 | 0.00599 | -0.1373 | 2.1202
-4 | 0.0782 | 0.00578 | -0.137 | 13.5294
-3.5 | 0.1431 | 0.00557 | -0.1368 | 25.6912
-3 | 0.2083 | 0.00538 | -0.1368 | 38.7175
-2.5 | 0.2737 | 0.00522 | -0.137 | 52.433
-2 | 0.3391 | 0.00507 | -0.1374 | 66.8836
-1.5 | 0.4035 | 0.00488 | -0.1376 | 82.6844
-1 | 0.4638 | 0.00457 | -0.1371 | 101.488
-0.5 | 0.5211 | 0.00423 | -0.1361 | 123.1915
0 | 0.5794 | 0.00377 | -0.1353 | 153.687
0.5 | 0.628 | 0.00307 | -0.1326 | 204.5603
1 | 0.6912 | 0.00291 | -0.1324 | 237.5258
1.5 | 0.7408 | 0.00308 | -0.1291 | 240.5195
2 | 0.7172 | 0.00391 | -0.1101 | 183.4271
2.5 | 0.6759 | 0.00569 | -0.0886 | 118.7873
3 | 0.6608 | 0.00733 | -0.0733 | 90.1501
3.5 | 0.6511 | 0.00914 | -0.0597 | 71.2363
4 | 0.6685 | 0.01049 | -0.0515 | 63.7274
4.5 | 0.6956 | 0.01171 | -0.0451 | 59.4022
5 | 0.7321 | 0.01272 | -0.0404 | 57.555
5.5 | 0.7671 | 0.01388 | -0.0355 | 55.2666
6 | 0.8085 | 0.01488 | -0.0317 | 54.3347
6.5 | 0.8498 | 0.01597 | -0.0278 | 53.2123
7 | 0.8973 | 0.01691 | -0.0247 | 53.0633
7.5 | 0.9487 | 0.01773 | -0.0221 | 53.5082
8 | 0.9975 | 0.01871 | -0.019 | 53.3137
8.5 | 1.0468 | 0.01974 | -0.0158 | 53.0294
9 | 1.0966 | 0.02081 | -0.0125 | 52.6958
9.5 | 1.1408 | 0.02219 | -0.0084 | 51.4105
10 | 1.1883 | 0.02355 | -0.0044 | 50.4586
10.5 | 1.2329 | 0.02515 | 0 | 49.0219
11 | 1.2774 | 0.02688 | 0.0046 | 47.5223
11.5 | 1.3105 | 0.02938 | 0.0105 | 44.6052
12.5 | 1.3153 | 0.03868 | 0.0254 | 34.0047
13 | 1.2845 | 0.04637 | 0.0318 | 27.7011
13.5 | 1.2482 | 0.05561 | 0.0353 | 22.4456
14.5 | 1.1728 | 0.07819 | 0.0326 | 14.9994
15 | 1.1374 | 0.09136 | 0.0266 | 12.4496
16 | 1.0799 | 0.11928 | 0.0096 | 9.0535
16.5 | 1.0581 | 0.133 | 0.001 | 7.9556
17.5 | 1.0187 | 0.15998 | -0.016 | 6.3677

## 105. Re 10M Mach 0.00 (1)
BIGFOIL.COM POLAR EXPORT
NACA67-515 a=0.8
NACA67-515 a=0.8 |  |  |  | Cl Max: | 1.52 | at alpha= | 12 | deg
JavaFoil+Calcfoil stall+Eppler ext transition |  |  |  | L/D Max: | 124.061 | at alpha= | 2 | deg
Re: | 10000000 |  |  | Cd Min: | 0.00456 | at alpha= | -1.5 | deg
Mach: | 0 |  |  | Cl=0 at alpha= | -4.075 | deg
|  |  |  | @ Cl=0.1, Cd= | 0.0053432
|  |  |  | @ Cl=0.4, Cd= | 0.0046131
|  |  |  | @ Cl=0.6, Cd= | 0.0050215
alpha (deg) | Cl | Cd | Cm | Cl/Cd
-18 | -0.684 | 0.12953 | -0.034 | -5.28
-17.5 | -0.695 | 0.12394 | -0.034 | -5.605
-17 | -0.704 | 0.11716 | -0.035 | -6.013
-16.5 | -0.714 | 0.10856 | -0.037 | -6.576
-16 | -0.72 | 0.10187 | -0.039 | -7.069
-15.5 | -0.724 | 0.09567 | -0.04 | -7.568
-15 | -0.727 | 0.0875 | -0.043 | -8.309
-14.5 | -0.73 | 0.07769 | -0.046 | -9.395
-14 | -0.749 | 0.05504 | -0.055 | -13.6
-13.5 | -0.82 | 0.01701 | -0.068 | -48.242
-13 | -0.822 | 0.01247 | -0.071 | -65.89
-12.5 | -0.806 | 0.01085 | -0.073 | -74.284
-12 | -0.781 | 0.01018 | -0.074 | -76.724
-11.5 | -0.753 | 0.00959 | -0.076 | -78.443
-11 | -0.72 | 0.00919 | -0.077 | -78.34
-10.5 | -0.684 | 0.00866 | -0.078 | -78.913
-10 | -0.644 | 0.00828 | -0.08 | -77.738
-9.5 | -0.601 | 0.00796 | -0.081 | -75.514
-9 | -0.555 | 0.00768 | -0.082 | -72.267
-8.5 | -0.505 | 0.00642 | -0.084 | -78.767
-8 | -0.454 | 0.00666 | -0.085 | -68.168
-7.5 | -0.4 | 0.00721 | -0.087 | -55.519
-7 | -0.345 | 0.00693 | -0.088 | -49.755
-6.5 | -0.288 | 0.00667 | -0.089 | -43.168
-6 | -0.23 | 0.00646 | -0.091 | -35.649
-5.5 | -0.171 | 0.00628 | -0.092 | -27.276
-5 | -0.112 | 0.00607 | -0.093 | -18.417
-4.5 | -0.051 | 0.00584 | -0.094 | -8.804
-4 | 0.009 | 0.00567 | -0.096 | 1.639
-3.5 | 0.07 | 0.00559 | -0.097 | 12.61
-3 | 0.132 | 0.00508 | -0.098 | 25.96
-2.5 | 0.193 | 0.00493 | -0.099 | 39.198
-2 | 0.255 | 0.00471 | -0.1 | 54.178
-1.5 | 0.317 | 0.00456 | -0.102 | 69.672
-1 | 0.379 | 0.00463 | -0.103 | 81.886
-0.5 | 0.441 | 0.00458 | -0.104 | 96.099
0 | 0.498 | 0.00461 | -0.105 | 108.15
0.5 | 0.558 | 0.00487 | -0.106 | 114.727
1 | 0.619 | 0.00509 | -0.107 | 121.489
1.5 | 0.679 | 0.00561 | -0.108 | 121.035
2 | 0.739 | 0.00596 | -0.11 | 124.061
2.5 | 0.796 | 0.00664 | -0.111 | 119.78
3 | 0.854 | 0.00712 | -0.112 | 120.065
3.5 | 0.912 | 0.00764 | -0.113 | 119.392
4 | 0.97 | 0.00839 | -0.114 | 115.63
4.5 | 1.027 | 0.00926 | -0.115 | 110.857
5 | 1.081 | 0.00989 | -0.116 | 109.284
5.5 | 1.134 | 0.01026 | -0.118 | 110.582
6 | 1.186 | 0.01062 | -0.119 | 111.621
6.5 | 1.235 | 0.01098 | -0.12 | 112.514
7 | 1.283 | 0.0114 | -0.121 | 112.492
7.5 | 1.327 | 0.01208 | -0.122 | 109.88
8 | 1.369 | 0.01256 | -0.123 | 108.956
8.5 | 1.405 | 0.01308 | -0.124 | 107.417
9 | 1.436 | 0.01361 | -0.125 | 105.533
9.5 | 1.463 | 0.01424 | -0.126 | 102.744
10 | 1.485 | 0.01478 | -0.127 | 100.412
10.5 | 1.501 | 0.01535 | -0.128 | 97.782
11 | 1.513 | 0.01607 | -0.129 | 94.126
11.5 | 1.519 | 0.01681 | -0.13 | 90.38
12 | 1.52 | 0.01758 | -0.131 | 86.43
12.5 | 1.516 | 0.01834 | -0.132 | 82.637
13 | 1.507 | 0.01925 | -0.133 | 78.271
13.5 | 1.493 | 0.02024 | -0.134 | 73.761
14 | 1.474 | 0.02141 | -0.135 | 68.844
14.5 | 1.445 | 0.02253 | -0.135 | 64.111
15 | 1.411 | 0.02385 | -0.136 | 59.168
15.5 | 1.374 | 0.02539 | -0.137 | 54.109
16 | 1.334 | 0.02688 | -0.137 | 49.612
16.5 | 1.291 | 0.02864 | -0.138 | 45.071
17 | 1.244 | 0.0315 | -0.138 | 39.489

## 106. Re 10M Mach 0.00 (2)
BIGFOIL.COM POLAR EXPORT
NACA67-515 a=0.8
NACA67-515 a=0.8 |  |  |  | Cl Max: | 1.7405 | at alpha= | 20 | deg
XFOIL ncrit=9 |  |  |  | L/D Max: | 178.785 | at alpha= | 1 | deg
Re: | 10000000 |  |  | Cd Min: | 0.04427 | at alpha= | 20 | deg
Mach: | 0 |  |  | Cl=0 at alpha= | -4.4357 | deg
|  |  |  | @ Cl=0.1, Cd= | 0.005015
|  |  |  | @ Cl=0.4, Cd= | 0.0040662
|  |  |  | @ Cl=0.6, Cd= | 0.0064083
alpha (deg) | Cl | Cd | Cm | Cl/Cd
-20 | -1.3334 | 0.02165 | -0.1453 | -61.5889
-19.5 | -1.3154 | 0.02008 | -0.1426 | -65.508
-19 | -1.2945 | 0.01873 | -0.1399 | -69.1137
-18.5 | -1.2688 | 0.0176 | -0.1375 | -72.0909
-18 | -1.2417 | 0.01657 | -0.1349 | -74.9366
-17.5 | -1.2132 | 0.01564 | -0.1324 | -77.5703
-17 | -1.1839 | 0.01477 | -0.1296 | -80.1557
-16.5 | -1.1543 | 0.01392 | -0.1268 | -82.9239
-16 | -1.1227 | 0.01311 | -0.124 | -85.6369
-15.5 | -1.0881 | 0.01244 | -0.1216 | -87.4678
-15 | -1.052 | 0.01185 | -0.1192 | -88.7764
-14.5 | -1.0147 | 0.01133 | -0.1168 | -89.5587
-14 | -0.9769 | 0.01089 | -0.1144 | -89.7062
-13.5 | -0.9395 | 0.01048 | -0.1117 | -89.6469
-13 | -0.896 | 0.01016 | -0.1102 | -88.189
-12.5 | -0.8508 | 0.00968 | -0.109 | -87.8926
-12 | -0.8044 | 0.00919 | -0.1081 | -87.5299
-11.5 | -0.7559 | 0.0088 | -0.1075 | -85.8977
-11 | -0.7065 | 0.00844 | -0.107 | -83.7085
-10.5 | -0.656 | 0.00811 | -0.1067 | -80.8878
-10 | -0.6046 | 0.00782 | -0.1066 | -77.3146
-9.5 | -0.5524 | 0.00756 | -0.1066 | -73.0688
-9 | -0.4993 | 0.00731 | -0.1067 | -68.3037
-8.5 | -0.4461 | 0.00703 | -0.1069 | -63.4566
-8 | -0.393 | 0.00672 | -0.107 | -58.4821
-7.5 | -0.3391 | 0.00646 | -0.1072 | -52.4923
-7 | -0.2845 | 0.00622 | -0.1076 | -45.7395
-6.5 | -0.2294 | 0.00602 | -0.1081 | -38.1063
-6 | -0.1737 | 0.00585 | -0.1086 | -29.6923
-5.5 | -0.1186 | 0.00564 | -0.1091 | -21.0284
-5 | -0.0631 | 0.00546 | -0.1096 | -11.5568
-4.5 | -0.0072 | 0.0053 | -0.1102 | -1.3585
-4 | 0.0488 | 0.00516 | -0.1108 | 9.4574
-3.5 | 0.1053 | 0.005 | -0.1115 | 21.06
-3 | 0.1622 | 0.00484 | -0.1123 | 33.5124
-2.5 | 0.2194 | 0.0047 | -0.1132 | 46.6809
-2 | 0.2762 | 0.00456 | -0.114 | 60.5702
-1.5 | 0.3307 | 0.00438 | -0.1143 | 75.5023
-1 | 0.3863 | 0.00414 | -0.1149 | 93.3092
-0.5 | 0.4401 | 0.00385 | -0.1151 | 114.3117
0 | 0.4934 | 0.00357 | -0.1153 | 138.2073
0.5 | 0.5435 | 0.00318 | -0.1148 | 170.9119
1 | 0.5739 | 0.00321 | -0.1101 | 178.785
1.5 | 0.6036 | 0.00367 | -0.105 | 164.4687
2 | 0.5924 | 0.00443 | -0.0909 | 133.7246
2.5 | 0.5922 | 0.0054 | -0.0797 | 109.6667
3 | 0.6004 | 0.00646 | -0.0707 | 92.9412
3.5 | 0.6231 | 0.00727 | -0.0648 | 85.7084
4 | 0.6578 | 0.00785 | -0.0613 | 83.7962
4.5 | 0.6929 | 0.00846 | -0.058 | 81.9031
5 | 0.7291 | 0.00909 | -0.055 | 80.209
5.5 | 0.7635 | 0.00979 | -0.0517 | 77.9877
6 | 0.8023 | 0.0104 | -0.0493 | 77.1442
6.5 | 0.8436 | 0.01095 | -0.0474 | 77.0411
7 | 0.8837 | 0.01152 | -0.0454 | 76.7101
7.5 | 0.9269 | 0.01201 | -0.044 | 77.1774
8 | 0.9694 | 0.01253 | -0.0424 | 77.3663
8.5 | 1.0128 | 0.01301 | -0.0411 | 77.8478
9 | 1.0521 | 0.01365 | -0.0392 | 77.0769
9.5 | 1.094 | 0.01421 | -0.0377 | 76.988
10 | 1.1345 | 0.01485 | -0.0361 | 76.3973
10.5 | 1.1719 | 0.01563 | -0.0341 | 74.9776
11 | 1.2094 | 0.01643 | -0.0321 | 73.6093
11.5 | 1.2487 | 0.01716 | -0.0305 | 72.7681
12.5 | 1.3211 | 0.01892 | -0.0266 | 69.8256
13 | 1.3584 | 0.01976 | -0.0249 | 68.7449
13.5 | 1.3919 | 0.02076 | -0.0227 | 67.0472
14 | 1.4234 | 0.02175 | -0.0202 | 65.4437
14.5 | 1.4692 | 0.02284 | -0.021 | 64.3257
15 | 1.5479 | 0.02458 | -0.0297 | 62.974
16 | 1.5927 | 0.02725 | -0.0219 | 58.4477
16.5 | 1.6189 | 0.02883 | -0.0195 | 56.1533
17 | 1.6404 | 0.03068 | -0.0165 | 53.4681
17.5 | 1.6619 | 0.0325 | -0.0135 | 51.1354
18 | 1.68 | 0.03458 | -0.0104 | 48.583
18.5 | 1.6962 | 0.03658 | -0.007 | 46.3696
19 | 1.7115 | 0.03876 | -0.0038 | 44.1563
19.5 | 1.7278 | 0.04129 | -0.0014 | 41.8455
20 | 1.7405 | 0.04427 | 0.0009 | 39.3156

## 107. Re 10M Mach 0.10 (1)
BIGFOIL.COM POLAR EXPORT
NACA67-515 a=0.8
NACA67-515 a=0.8 |  |  |  | Cl Max: | 1.511 | at alpha= | 11.5 | deg
JavaFoil+Calcfoil stall+Eppler ext transition |  |  |  | L/D Max: | 124.083 | at alpha= | 2 | deg
Re: | 10000000 |  |  | Cd Min: | 0.00458 | at alpha= | -0.5 | deg
Mach: | 0.1 |  |  | Cl=0 at alpha= | -4.0738 | deg
|  |  |  | @ Cl=0.1, Cd= | 0.0053503
|  |  |  | @ Cl=0.4, Cd= | 0.0046077
|  |  |  | @ Cl=0.6, Cd= | 0.0050134
alpha (deg) | Cl | Cd | Cm | Cl/Cd
-18 | -0.647 | 0.13314 | -0.033 | -4.86
-17.5 | -0.662 | 0.12592 | -0.034 | -5.255
-17 | -0.675 | 0.1196 | -0.035 | -5.64
-16.5 | -0.686 | 0.11325 | -0.036 | -6.053
-16 | -0.696 | 0.10433 | -0.038 | -6.671
-15.5 | -0.703 | 0.09814 | -0.04 | -7.161
-15 | -0.708 | 0.09023 | -0.042 | -7.849
-14.5 | -0.712 | 0.08164 | -0.045 | -8.72
-14 | -0.721 | 0.06712 | -0.05 | -10.735
-13.5 | -0.744 | 0.04353 | -0.059 | -17.09
-13 | -0.812 | 0.01293 | -0.071 | -62.751
-12.5 | -0.799 | 0.01111 | -0.073 | -71.889
-12 | -0.776 | 0.01037 | -0.074 | -74.868
-11.5 | -0.749 | 0.00973 | -0.076 | -77.023
-11 | -0.718 | 0.00933 | -0.077 | -76.89
-10.5 | -0.683 | 0.00876 | -0.079 | -77.93
-10 | -0.644 | 0.00835 | -0.08 | -77.08
-9.5 | -0.601 | 0.00801 | -0.081 | -75.111
-9 | -0.556 | 0.00767 | -0.083 | -72.435
-8.5 | -0.507 | 0.0064 | -0.084 | -79.16
-8 | -0.455 | 0.00663 | -0.086 | -68.613
-7.5 | -0.402 | 0.00719 | -0.087 | -55.866
-7 | -0.346 | 0.00694 | -0.088 | -49.919
-6.5 | -0.289 | 0.00665 | -0.09 | -43.508
-6 | -0.231 | 0.00645 | -0.091 | -35.843
-5.5 | -0.172 | 0.00625 | -0.092 | -27.539
-5 | -0.112 | 0.00603 | -0.094 | -18.613
-4.5 | -0.052 | 0.00584 | -0.095 | -8.86
-4 | 0.009 | 0.00574 | -0.096 | 1.627
-3.5 | 0.071 | 0.00555 | -0.097 | 12.762
-3 | 0.132 | 0.00513 | -0.099 | 25.823
-2.5 | 0.194 | 0.005 | -0.1 | 38.876
-2 | 0.256 | 0.00475 | -0.101 | 54.026
-1.5 | 0.319 | 0.00461 | -0.102 | 69.248
-1 | 0.381 | 0.00462 | -0.103 | 82.44
-0.5 | 0.443 | 0.00458 | -0.104 | 96.675
0 | 0.501 | 0.0046 | -0.105 | 108.741
0.5 | 0.561 | 0.00486 | -0.107 | 115.462
1 | 0.622 | 0.0051 | -0.108 | 122.001
1.5 | 0.682 | 0.00565 | -0.109 | 120.677
2 | 0.743 | 0.00599 | -0.11 | 124.083
2.5 | 0.8 | 0.00667 | -0.111 | 119.899
3 | 0.858 | 0.00714 | -0.112 | 120.143
3.5 | 0.917 | 0.00769 | -0.114 | 119.285
4 | 0.974 | 0.00845 | -0.115 | 115.328
4.5 | 1.031 | 0.00933 | -0.116 | 110.513
5 | 1.086 | 0.00995 | -0.117 | 109.195
5.5 | 1.139 | 0.01032 | -0.118 | 110.436
6 | 1.191 | 0.01071 | -0.119 | 111.211
6.5 | 1.24 | 0.01107 | -0.12 | 112.003
7 | 1.287 | 0.01152 | -0.121 | 111.737
7.5 | 1.332 | 0.01218 | -0.123 | 109.35
8 | 1.373 | 0.01267 | -0.124 | 108.335
8.5 | 1.408 | 0.01319 | -0.125 | 106.76
9 | 1.439 | 0.01374 | -0.126 | 104.67
9.5 | 1.464 | 0.01437 | -0.127 | 101.821
10 | 1.484 | 0.01495 | -0.128 | 99.238
10.5 | 1.499 | 0.01562 | -0.129 | 95.971
11 | 1.508 | 0.01626 | -0.13 | 92.727
11.5 | 1.511 | 0.01703 | -0.131 | 88.72
12 | 1.509 | 0.01786 | -0.132 | 84.481
12.5 | 1.501 | 0.0187 | -0.133 | 80.282
13 | 1.488 | 0.01958 | -0.133 | 76
13.5 | 1.469 | 0.02078 | -0.134 | 70.703
14 | 1.446 | 0.02189 | -0.135 | 66.029
14.5 | 1.411 | 0.02324 | -0.136 | 60.692
15 | 1.371 | 0.02469 | -0.137 | 55.528
15.5 | 1.328 | 0.0262 | -0.137 | 50.69
16 | 1.281 | 0.02813 | -0.138 | 45.555
16.5 | 1.232 | 0.03042 | -0.138 | 40.508

## 108. Re 10M Mach 0.10 (2)
BIGFOIL.COM POLAR EXPORT
NACA67-515 a=0.8
NACA67-515 a=0.8 |  |  |  | Cl Max: | 1.7337 | at alpha= | 20 | deg
XFOIL ncrit=9 |  |  |  | L/D Max: | 171.918 | at alpha= | 0.5 | deg
Re: | 10000000 |  |  | Cd Min: | 0.04672 | at alpha= | 20 | deg
Mach: | 0.1 |  |  | Cl=0 at alpha= | -4.4396 | deg
|  |  |  | @ Cl=0.1, Cd= | 0.0050278
|  |  |  | @ Cl=0.4, Cd= | 0.0040801
|  |  |  | @ Cl=0.6, Cd= | 0.006303
alpha (deg) | Cl | Cd | Cm | Cl/Cd
-20 | -1.3189 | 0.02363 | -0.1522 | -55.8146
-19.5 | -1.3075 | 0.02156 | -0.1492 | -60.6447
-19 | -1.2903 | 0.01991 | -0.1461 | -64.8066
-18.5 | -1.2678 | 0.01853 | -0.1433 | -68.4188
-18 | -1.2424 | 0.01734 | -0.1404 | -71.6494
-17.5 | -1.2151 | 0.01629 | -0.1375 | -74.5918
-17 | -1.1852 | 0.01539 | -0.1347 | -77.011
-16.5 | -1.1554 | 0.0145 | -0.1317 | -79.6828
-16 | -1.125 | 0.01359 | -0.1286 | -82.7815
-15.5 | -1.0911 | 0.01283 | -0.1258 | -85.0429
-15 | -1.0557 | 0.01215 | -0.1231 | -86.8889
-14.5 | -1.0184 | 0.01158 | -0.1205 | -87.9447
-14 | -0.98 | 0.0111 | -0.1179 | -88.2883
-13.5 | -0.9421 | 0.01064 | -0.1151 | -88.5432
-13 | -0.9009 | 0.01032 | -0.1128 | -87.2965
-12.5 | -0.8547 | 0.00988 | -0.1116 | -86.5081
-12 | -0.8087 | 0.00934 | -0.1103 | -86.5846
-11.5 | -0.7602 | 0.00892 | -0.1095 | -85.2242
-11 | -0.7105 | 0.00854 | -0.1089 | -83.1967
-10.5 | -0.6599 | 0.00819 | -0.1084 | -80.5739
-10 | -0.6081 | 0.00788 | -0.1081 | -77.1701
-9.5 | -0.5556 | 0.00761 | -0.108 | -73.0092
-9 | -0.502 | 0.00735 | -0.108 | -68.2993
-8.5 | -0.4481 | 0.00708 | -0.1081 | -63.291
-8 | -0.3948 | 0.00676 | -0.1081 | -58.4024
-7.5 | -0.3406 | 0.00649 | -0.1083 | -52.4807
-7 | -0.2857 | 0.00625 | -0.1086 | -45.712
-6.5 | -0.2303 | 0.00604 | -0.109 | -38.1291
-6 | -0.1743 | 0.00586 | -0.1095 | -29.744
-5.5 | -0.1188 | 0.00566 | -0.11 | -20.9894
-5 | -0.063 | 0.00547 | -0.1104 | -11.5174
-4.5 | -0.0068 | 0.00532 | -0.111 | -1.2782
-4 | 0.0495 | 0.00517 | -0.1116 | 9.5745
-3.5 | 0.1063 | 0.00501 | -0.1123 | 21.2176
-3 | 0.1635 | 0.00485 | -0.1131 | 33.7113
-2.5 | 0.2212 | 0.00471 | -0.114 | 46.9639
-2 | 0.2782 | 0.00456 | -0.1147 | 61.0088
-1.5 | 0.333 | 0.00439 | -0.115 | 75.8542
-1 | 0.3888 | 0.00414 | -0.1156 | 93.913
-0.5 | 0.443 | 0.00385 | -0.1158 | 115.0649
0 | 0.4964 | 0.00358 | -0.116 | 138.6592
0.5 | 0.5467 | 0.00318 | -0.1155 | 171.9182
1.5 | 0.6062 | 0.00367 | -0.1054 | 165.1771
2 | 0.5937 | 0.00443 | -0.0909 | 134.0181
2.5 | 0.5945 | 0.0054 | -0.0799 | 110.0926
3 | 0.6012 | 0.0065 | -0.0705 | 92.4923
3.5 | 0.6233 | 0.00733 | -0.0644 | 85.0341
4 | 0.657 | 0.00794 | -0.0607 | 82.7456
4.5 | 0.6929 | 0.00855 | -0.0575 | 81.0409
5 | 0.7277 | 0.00922 | -0.0542 | 78.9262
5.5 | 0.7637 | 0.0099 | -0.0511 | 77.1414
6 | 0.8029 | 0.01051 | -0.0488 | 76.3939
6.5 | 0.8429 | 0.0111 | -0.0466 | 75.9369
7 | 0.8841 | 0.01167 | -0.0446 | 75.7584
7.5 | 0.9282 | 0.01214 | -0.0433 | 76.458
8 | 0.971 | 0.01268 | -0.0417 | 76.5773
8.5 | 1.0129 | 0.01322 | -0.0401 | 76.6188
9 | 1.0538 | 0.01384 | -0.0383 | 76.1416
9.5 | 1.0963 | 0.0144 | -0.0368 | 76.1319
10 | 1.1367 | 0.01506 | -0.0351 | 75.4781
10.5 | 1.1736 | 0.01589 | -0.0328 | 73.8578
11 | 1.2124 | 0.01667 | -0.031 | 72.7295
11.5 | 1.2519 | 0.01743 | -0.0293 | 71.8244
12.5 | 1.3249 | 0.01923 | -0.0252 | 68.8976
13 | 1.3624 | 0.02011 | -0.0234 | 67.7474
13.5 | 1.3946 | 0.02123 | -0.0209 | 65.6901
14 | 1.4274 | 0.02221 | -0.0185 | 64.2683
14.5 | 1.4713 | 0.02343 | -0.0188 | 62.7956
15 | 1.5238 | 0.02493 | -0.0213 | 61.1231
15.5 | 1.569 | 0.02644 | -0.0222 | 59.3419
16 | 1.5947 | 0.02812 | -0.0194 | 56.7105
16.5 | 1.622 | 0.02967 | -0.0168 | 54.668
17 | 1.6417 | 0.03172 | -0.0136 | 51.756
17.5 | 1.6636 | 0.03359 | -0.0106 | 49.5266
18 | 1.6818 | 0.03561 | -0.0072 | 47.2283
18.5 | 1.6958 | 0.03784 | -0.0035 | 44.815
19 | 1.7086 | 0.0405 | -0.0002 | 42.1877
19.5 | 1.7239 | 0.04331 | 0.0021 | 39.8037
20 | 1.7337 | 0.04672 | 0.0045 | 37.1083

## 109. Re 10M Mach 0.25 (1)
BIGFOIL.COM POLAR EXPORT
NACA67-515 a=0.8
NACA67-515 a=0.8 |  |  |  | Cl Max: | 1.469 | at alpha= | 10 | deg
JavaFoil+Calcfoil stall+Eppler ext transition |  |  |  | L/D Max: | 124.035 | at alpha= | 2 | deg
Re: | 10000000 |  |  | Cd Min: | 0.00448 | at alpha= | 0 | deg
Mach: | 0.25 |  |  | Cl=0 at alpha= | -4.0794 | deg
|  |  |  | @ Cl=0.1, Cd= | 0.0051757
|  |  |  | @ Cl=0.4, Cd= | 0.0046844
|  |  |  | @ Cl=0.6, Cd= | 0.0050568
alpha (deg) | Cl | Cd | Cm | Cl/Cd
-17 | -0.407 | 0.14089 | -0.032 | -2.888
-16.5 | -0.451 | 0.13273 | -0.033 | -3.395
-16 | -0.49 | 0.12049 | -0.034 | -4.069
-15.5 | -0.526 | 0.11163 | -0.036 | -4.71
-15 | -0.556 | 0.10416 | -0.036 | -5.337
-14.5 | -0.581 | 0.09844 | -0.038 | -5.902
-14 | -0.601 | 0.09094 | -0.04 | -6.608
-13.5 | -0.616 | 0.08314 | -0.043 | -7.41
-13 | -0.623 | 0.07708 | -0.045 | -8.081
-12.5 | -0.626 | 0.06661 | -0.05 | -9.4
-12 | -0.724 | 0.01289 | -0.075 | -56.212
-11.5 | -0.717 | 0.0109 | -0.077 | -65.751
-11 | -0.696 | 0.01017 | -0.079 | -68.448
-10.5 | -0.67 | 0.00946 | -0.081 | -70.835
-10 | -0.638 | 0.00884 | -0.082 | -72.251
-9.5 | -0.601 | 0.00839 | -0.084 | -71.614
-9 | -0.559 | 0.00803 | -0.085 | -69.551
-8.5 | -0.512 | 0.00768 | -0.086 | -66.62
-8 | -0.461 | 0.00637 | -0.088 | -72.394
-7.5 | -0.408 | 0.00619 | -0.089 | -65.927
-7 | -0.353 | 0.00637 | -0.091 | -55.4
-6.5 | -0.296 | 0.00695 | -0.092 | -42.509
-6 | -0.237 | 0.0067 | -0.093 | -35.303
-5.5 | -0.176 | 0.00646 | -0.095 | -27.288
-5 | -0.115 | 0.00625 | -0.096 | -18.41
-4.5 | -0.053 | 0.00601 | -0.097 | -8.825
-4 | 0.01 | 0.0055 | -0.099 | 1.743
-3.5 | 0.073 | 0.0053 | -0.1 | 13.722
-3 | 0.136 | 0.00501 | -0.101 | 27.189
-2.5 | 0.2 | 0.00481 | -0.102 | 41.488
-2 | 0.263 | 0.00523 | -0.104 | 50.367
-1.5 | 0.328 | 0.00463 | -0.105 | 70.871
-1 | 0.391 | 0.00469 | -0.106 | 83.436
-0.5 | 0.455 | 0.00465 | -0.107 | 97.874
0 | 0.514 | 0.00448 | -0.108 | 114.741
0.5 | 0.576 | 0.00496 | -0.109 | 116.195
1 | 0.638 | 0.00521 | -0.111 | 122.501
1.5 | 0.701 | 0.00578 | -0.112 | 121.292
2 | 0.763 | 0.00615 | -0.113 | 124.035
2.5 | 0.821 | 0.00687 | -0.114 | 119.376
3 | 0.881 | 0.0074 | -0.115 | 118.981
3.5 | 0.941 | 0.00797 | -0.117 | 117.998
4 | 1 | 0.00878 | -0.118 | 113.905
4.5 | 1.058 | 0.00983 | -0.119 | 107.592
5 | 1.113 | 0.01033 | -0.12 | 107.821
5.5 | 1.167 | 0.01073 | -0.121 | 108.783
6 | 1.219 | 0.01114 | -0.122 | 109.36
6.5 | 1.267 | 0.01156 | -0.124 | 109.673
7 | 1.313 | 0.01201 | -0.125 | 109.309
7.5 | 1.355 | 0.01281 | -0.126 | 105.836
8 | 1.394 | 0.01338 | -0.127 | 104.154
8.5 | 1.423 | 0.01398 | -0.128 | 101.841
9 | 1.446 | 0.01465 | -0.129 | 98.727
9.5 | 1.462 | 0.01528 | -0.13 | 95.646
10 | 1.469 | 0.01603 | -0.131 | 91.638
10.5 | 1.468 | 0.0168 | -0.132 | 87.362
11 | 1.458 | 0.01764 | -0.133 | 82.647
11.5 | 1.438 | 0.01863 | -0.134 | 77.178
12 | 1.409 | 0.01975 | -0.135 | 71.337
12.5 | 1.37 | 0.02098 | -0.136 | 65.32
13 | 1.322 | 0.02227 | -0.137 | 59.392
13.5 | 1.265 | 0.02384 | -0.138 | 53.086
14 | 1.196 | 0.0266 | -0.138 | 44.976
14.5 | 1.104 | 0.03088 | -0.137 | 35.757
15 | 0.884 | 0.08989 | -0.102 | 9.835

## 110. Re 10M Mach 0.25 (2)
BIGFOIL.COM POLAR EXPORT
NACA67-515 a=0.8
NACA67-515 a=0.8 |  |  |  | Cl Max: | 1.6958 | at alpha= | 20 | deg
XFOIL ncrit=9 |  |  |  | L/D Max: | 200 | at alpha= | 1 | deg
Re: | 10000000 |  |  | Cd Min: | 0.06186 | at alpha= | 20 | deg
Mach: | 0.25 |  |  | Cl=0 at alpha= | -4.4621 | deg
|  |  |  | @ Cl=0.1, Cd= | 0.0050856
|  |  |  | @ Cl=0.4, Cd= | 0.0041937
|  |  |  | @ Cl=0.6, Cd= | 0.0030186
alpha (deg) | Cl | Cd | Cm | Cl/Cd
-20 | -1.0526 | 0.05647 | -0.1678 | -18.64
-19.5 | -1.1209 | 0.04233 | -0.1772 | -26.48
-19 | -1.1517 | 0.03473 | -0.1791 | -33.1615
-18.5 | -1.1719 | 0.02938 | -0.1775 | -39.8877
-18 | -1.1818 | 0.02542 | -0.174 | -46.491
-17.5 | -1.1784 | 0.02256 | -0.1697 | -52.234
-17 | -1.1668 | 0.02033 | -0.1651 | -57.393
-16.5 | -1.1465 | 0.01862 | -0.1606 | -61.5736
-16 | -1.1214 | 0.01716 | -0.1561 | -65.3497
-15.5 | -1.0926 | 0.01588 | -0.1517 | -68.8035
-15 | -1.0647 | 0.01459 | -0.1469 | -72.9746
-14.5 | -1.032 | 0.01352 | -0.1425 | -76.3314
-14 | -0.994 | 0.01272 | -0.1386 | -78.1447
-13.5 | -0.9553 | 0.01197 | -0.1348 | -79.8079
-13 | -0.9123 | 0.01141 | -0.1314 | -79.9562
-12.5 | -0.8716 | 0.01078 | -0.1277 | -80.8534
-12 | -0.8295 | 0.01028 | -0.1241 | -80.6907
-11.5 | -0.7809 | 0.00974 | -0.1219 | -80.1745
-11 | -0.7316 | 0.00916 | -0.1199 | -79.869
-10.5 | -0.68 | 0.00869 | -0.1183 | -78.2509
-10 | -0.6267 | 0.0083 | -0.1171 | -75.506
-9.5 | -0.5722 | 0.00795 | -0.1163 | -71.9748
-9 | -0.5168 | 0.00761 | -0.1156 | -67.9106
-8.5 | -0.4609 | 0.00729 | -0.1151 | -63.2236
-8 | -0.4044 | 0.00701 | -0.1149 | -57.689
-7.5 | -0.3489 | 0.00666 | -0.1145 | -52.3874
-7 | -0.2923 | 0.00639 | -0.1143 | -45.7433
-6.5 | -0.2352 | 0.00615 | -0.1144 | -38.2439
-5.5 | -0.1198 | 0.00576 | -0.1148 | -20.7986
-5 | -0.0626 | 0.00555 | -0.115 | -11.2793
-4.5 | -0.0044 | 0.0054 | -0.1155 | -0.81481
-4 | 0.0536 | 0.00522 | -0.116 | 10.2682
-3.5 | 0.1123 | 0.00505 | -0.1166 | 22.2376
-3 | 0.1714 | 0.00489 | -0.1173 | 35.0511
-2.5 | 0.2307 | 0.00476 | -0.1181 | 48.4664
-2 | 0.2896 | 0.00461 | -0.1189 | 62.82
-1.5 | 0.346 | 0.00444 | -0.1192 | 77.9279
-1 | 0.403 | 0.00418 | -0.1196 | 96.4115
-0.5 | 0.4587 | 0.00388 | -0.1198 | 118.2216
0 | 0.5131 | 0.0036 | -0.1198 | 142.5278
0.5 | 0.5647 | 0.00317 | -0.1193 | 178.1388
1 | 0.602 | 0.00301 | -0.1156 | 200
1.5 | 0.6182 | 0.00361 | -0.107 | 171.2465
2 | 0.6051 | 0.00442 | -0.0921 | 136.9005
2.5 | 0.601 | 0.00552 | -0.0798 | 108.8768
3 | 0.6049 | 0.00673 | -0.0696 | 89.8811
3.5 | 0.6216 | 0.00774 | -0.0622 | 80.3101
4 | 0.6568 | 0.00837 | -0.0585 | 78.4707
4.5 | 0.6909 | 0.00909 | -0.0546 | 76.0066
5 | 0.7278 | 0.00977 | -0.0513 | 74.4933
5.5 | 0.7636 | 0.01053 | -0.0479 | 72.5166
6 | 0.8029 | 0.01122 | -0.0452 | 71.5597
6.5 | 0.8452 | 0.01184 | -0.043 | 71.3851
7 | 0.8873 | 0.01247 | -0.0408 | 71.1548
7.5 | 0.9325 | 0.01301 | -0.0391 | 71.6756
8 | 0.9768 | 0.01361 | -0.0374 | 71.7708
8.5 | 1.0217 | 0.01418 | -0.0357 | 72.0522
9 | 1.0629 | 0.0149 | -0.0334 | 71.3356
9.5 | 1.1051 | 0.01563 | -0.0313 | 70.7038
10 | 1.147 | 0.0164 | -0.0292 | 69.939
10.5 | 1.1853 | 0.01733 | -0.0266 | 68.3958
11 | 1.2262 | 0.01819 | -0.0244 | 67.4107
11.5 | 1.266 | 0.01915 | -0.0221 | 66.1097
12.5 | 1.3428 | 0.02123 | -0.0172 | 63.2501
13 | 1.3793 | 0.02241 | -0.0145 | 61.5484
13.5 | 1.4127 | 0.02379 | -0.0115 | 59.3821
14.5 | 1.482 | 0.02637 | -0.0061 | 56.2002
15 | 1.5595 | 0.02886 | -0.0133 | 54.0367
16 | 1.6083 | 0.03286 | -0.0056 | 48.944
16.5 | 1.6319 | 0.03501 | -0.0019 | 46.6124
17 | 1.6492 | 0.03751 | 0.0023 | 43.9669
17.5 | 1.6593 | 0.0403 | 0.0073 | 41.1737
18 | 1.6726 | 0.04347 | 0.0109 | 38.4771
18.5 | 1.681 | 0.04735 | 0.0143 | 35.5016
19 | 1.6843 | 0.05197 | 0.0171 | 32.4091
19.5 | 1.6955 | 0.05627 | 0.0189 | 30.1315
20 | 1.6958 | 0.06186 | 0.0203 | 27.4135

## 111. Re 10M Mach 0.50 (1)
BIGFOIL.COM POLAR EXPORT
NACA67-515 a=0.8
NACA67-515 a=0.8 |  |  |  | Cl Max: | 1.378 | at alpha= | 7 | deg
JavaFoil+Calcfoil stall+Eppler ext transition |  |  |  | L/D Max: | 125.373 | at alpha= | 0 | deg
Re: | 10000000 |  |  | Cd Min: | 0.00457 | at alpha= | 0 | deg
Mach: | 0.5 |  |  | Cl=0 at alpha= | -4.0786 | deg
|  |  |  | @ Cl=0.1, Cd= | 0.0055772
|  |  |  | @ Cl=0.4, Cd= | 0.0048884
|  |  |  | @ Cl=0.6, Cd= | 0.0048596
alpha (deg) | Cl | Cd | Cm | Cl/Cd
-20 | -0.889 | 0.15046 | -0.038 | -5.908
-19.5 | -0.862 | 0.14571 | -0.038 | -5.913
-19 | -0.837 | 0.14146 | -0.04 | -5.918
-18.5 | -0.809 | 0.13443 | -0.041 | -6.017
-18 | -0.779 | 0.13195 | -0.04 | -5.906
-17.5 | -0.75 | 0.12681 | -0.04 | -5.915
-17 | -0.723 | 0.11989 | -0.04 | -6.029
-16.5 | -0.695 | 0.11288 | -0.041 | -6.16
-16 | -0.668 | 0.11649 | -0.042 | -5.735
-15.5 | -0.64 | 0.1088 | -0.043 | -5.885
-15 | -0.612 | 0.10334 | -0.043 | -5.923
-14.5 | -0.585 | 0.09542 | -0.044 | -6.127
-14 | -0.558 | 0.08878 | -0.046 | -6.285
-13.5 | -0.531 | 0.08198 | -0.048 | -6.481
-13 | -0.507 | 0.07353 | -0.053 | -6.892
-12.5 | -0.472 | 0.08661 | -0.044 | -5.447
-12 | -0.444 | 0.07838 | -0.045 | -5.666
-11.5 | -0.417 | 0.07169 | -0.048 | -5.817
-11 | -0.39 | 0.06603 | -0.05 | -5.904
-10.5 | -0.364 | 0.05935 | -0.055 | -6.132
-10 | -0.331 | 0.06863 | -0.045 | -4.83
-9.5 | -0.304 | 0.0612 | -0.048 | -4.971
-9 | -0.277 | 0.05499 | -0.052 | -5.038
-8.5 | -0.251 | 0.04874 | -0.057 | -5.142
-8 | -0.405 | 0.01086 | -0.094 | -37.308
-7.5 | -0.328 | 0.04572 | -0.051 | -7.181
-7 | -0.363 | 0.00754 | -0.1 | -48.215
-6.5 | -0.313 | 0.00706 | -0.102 | -44.294
-6 | -0.255 | 0.00705 | -0.103 | -36.123
-5.5 | -0.192 | 0.00671 | -0.105 | -28.619
-5 | -0.126 | 0.00554 | -0.107 | -22.797
-4.5 | -0.059 | 0.00536 | -0.108 | -10.919
-4 | 0.011 | 0.0055 | -0.11 | 1.934
-3.5 | 0.081 | 0.00562 | -0.111 | 14.368
-3 | 0.152 | 0.00546 | -0.113 | 27.791
-2.5 | 0.223 | 0.00529 | -0.114 | 42.096
-2 | 0.294 | 0.00522 | -0.115 | 56.362
-1.5 | 0.367 | 0.005 | -0.117 | 73.316
-1 | 0.438 | 0.00476 | -0.118 | 91.987
-0.5 | 0.509 | 0.0048 | -0.119 | 106.01
0 | 0.573 | 0.00457 | -0.121 | 125.373
0.5 | 0.642 | 0.00531 | -0.122 | 120.874
1 | 0.711 | 0.00569 | -0.123 | 125.038
1.5 | 0.781 | 0.00647 | -0.125 | 120.577
2 | 0.85 | 0.00698 | -0.126 | 121.717
2.5 | 0.913 | 0.0079 | -0.127 | 115.567
3 | 0.979 | 0.00859 | -0.129 | 113.989
3.5 | 1.045 | 0.0094 | -0.13 | 111.089
4 | 1.109 | 0.01038 | -0.131 | 106.828
4.5 | 1.171 | 0.01171 | -0.133 | 100.037
5 | 1.228 | 0.01228 | -0.134 | 100.013
5.5 | 1.28 | 0.01286 | -0.135 | 99.517
6 | 1.324 | 0.01349 | -0.136 | 98.15
6.5 | 1.359 | 0.01455 | -0.138 | 93.399
7 | 1.378 | 0.01547 | -0.139 | 89.081
7.5 | 1.371 | 0.01646 | -0.14 | 83.288
8 | 1.312 | 0.01773 | -0.141 | 73.984
8.5 | 0.846 | 0.01906 | -0.142 | 44.382
9 | 0.877 | 0.021 | -0.143 | 41.768
9.5 | 0.91 | 0.02128 | -0.145 | 42.755
10 | 0.791 | 0.06369 | -0.093 | 12.412
10.5 | 0.81 | 0.07142 | -0.083 | 11.334
11 | 1.005 | 0.02411 | -0.148 | 41.695
11.5 | 1.034 | 0.02616 | -0.149 | 39.539
12 | 0.895 | 0.08218 | -0.092 | 10.894

## 112. Re 10M Mach 0.50 (2)
BIGFOIL.COM POLAR EXPORT
NACA67-515 a=0.8
NACA67-515 a=0.8 |  |  |  | Cl Max: | 1.3444 | at alpha= | 12 | deg
XFOIL ncrit=9 |  |  |  | L/D Max: | 247.607 | at alpha= | 1 | deg
Re: | 10000000 |  |  | Cd Min: | 0.14573 | at alpha= | 17 | deg
Mach: | 0.5 |  |  | Cl=0 at alpha= | -99 | deg
|  |  |  | @ Cl=0.1, Cd= | 0.00377
|  |  |  | @ Cl=0.4, Cd= | 0.00377
|  |  |  | @ Cl=0.6, Cd= | 0.0036353
alpha (deg) | Cl | Cd | Cm | Cl/Cd
0 | 0.5851 | 0.00377 | -0.1363 | 155.1989
0.5 | 0.6415 | 0.00326 | -0.1352 | 196.7791
1 | 0.6933 | 0.0028 | -0.1329 | 247.6071
1.5 | 0.6969 | 0.00324 | -0.1195 | 215.0926
2 | 0.6643 | 0.00458 | -0.0993 | 145.0437
2.5 | 0.6339 | 0.00633 | -0.0805 | 100.1422
3 | 0.6325 | 0.00785 | -0.068 | 80.5732
3.5 | 0.6339 | 0.00945 | -0.0566 | 67.0794
4 | 0.6597 | 0.01058 | -0.0499 | 62.3535
5 | 0.733 | 0.01254 | -0.0405 | 58.453
5.5 | 0.7726 | 0.01354 | -0.0363 | 57.0606
6 | 0.8118 | 0.01461 | -0.0321 | 55.5647
6.5 | 0.8587 | 0.01549 | -0.0289 | 55.4358
7 | 0.9075 | 0.01637 | -0.026 | 55.4368
7.5 | 0.9584 | 0.01722 | -0.0233 | 55.6562
8 | 1.0104 | 0.01807 | -0.0205 | 55.9159
8.5 | 1.0584 | 0.01915 | -0.0171 | 55.2689
9 | 1.1078 | 0.02024 | -0.0137 | 54.7332
9.5 | 1.1548 | 0.02147 | -0.0098 | 53.7867
10 | 1.2014 | 0.02285 | -0.0057 | 52.5777
10.5 | 1.2496 | 0.02425 | -0.0015 | 51.5299
11 | 1.2923 | 0.02603 | 0.0034 | 49.6466
11.5 | 1.3275 | 0.02837 | 0.0093 | 46.7924
12 | 1.3444 | 0.03191 | 0.0167 | 42.131
12.5 | 1.3309 | 0.03758 | 0.0249 | 35.4151
13 | 1.2994 | 0.04519 | 0.0316 | 28.7541
14.5 | 1.1863 | 0.07665 | 0.0335 | 15.4768
15 | 1.1484 | 0.08998 | 0.0276 | 12.7628
15.5 | 1.1148 | 0.10418 | 0.0193 | 10.7007
16.5 | 1.0682 | 0.13223 | 0.001 | 8.0783
17 | 1.0488 | 0.14573 | -0.0075 | 7.1969

## 113. Re 12M Mach 0.00 (1)
BIGFOIL.COM POLAR EXPORT
NACA67-515 a=0.8
NACA67-515 a=0.8 |  |  |  | Cl Max: | 1.521 | at alpha= | 12 | deg
JavaFoil+Calcfoil stall+Eppler ext transition |  |  |  | L/D Max: | 118.575 | at alpha= | 3 | deg
Re: | 12000000 |  |  | Cd Min: | 0.00493 | at alpha= | -2.5 | deg
Mach: | 0 |  |  | Cl=0 at alpha= | -4.075 | deg
|  |  |  | @ Cl=0.1, Cd= | 0.0052158
|  |  |  | @ Cl=0.4, Cd= | 0.0051947
|  |  |  | @ Cl=0.6, Cd= | 0.0057362
alpha (deg) | Cl | Cd | Cm | Cl/Cd
-18 | -0.684 | 0.13001 | -0.033 | -5.258
-17.5 | -0.696 | 0.12242 | -0.035 | -5.682
-17 | -0.705 | 0.11571 | -0.036 | -6.096
-16.5 | -0.715 | 0.1065 | -0.038 | -6.716
-16 | -0.721 | 0.10017 | -0.04 | -7.202
-15.5 | -0.726 | 0.09324 | -0.041 | -7.784
-15 | -0.73 | 0.08449 | -0.044 | -8.639
-14.5 | -0.734 | 0.07381 | -0.048 | -9.947
-14 | -0.744 | 0.05782 | -0.054 | -12.872
-13.5 | -0.815 | 0.01827 | -0.067 | -44.611
-13 | -0.823 | 0.01201 | -0.071 | -68.531
-12.5 | -0.807 | 0.01048 | -0.073 | -76.952
-12 | -0.782 | 0.0098 | -0.074 | -79.865
-11.5 | -0.754 | 0.00923 | -0.076 | -81.681
-11 | -0.72 | 0.00889 | -0.077 | -81.06
-10.5 | -0.684 | 0.00839 | -0.078 | -81.545
-10 | -0.644 | 0.00805 | -0.08 | -80.07
-9.5 | -0.601 | 0.00772 | -0.081 | -77.9
-9 | -0.555 | 0.00643 | -0.083 | -86.328
-8.5 | -0.506 | 0.00667 | -0.084 | -75.892
-8 | -0.455 | 0.00728 | -0.085 | -62.439
-7.5 | -0.4 | 0.00694 | -0.087 | -57.697
-7 | -0.345 | 0.00669 | -0.088 | -51.568
-6.5 | -0.288 | 0.00644 | -0.089 | -44.702
-6 | -0.23 | 0.00624 | -0.091 | -36.903
-5.5 | -0.171 | 0.00604 | -0.092 | -28.37
-5 | -0.112 | 0.00586 | -0.093 | -19.075
-4.5 | -0.051 | 0.00572 | -0.094 | -8.998
-4 | 0.009 | 0.00554 | -0.096 | 1.678
-3.5 | 0.07 | 0.00539 | -0.097 | 13.063
-3 | 0.132 | 0.00503 | -0.098 | 26.198
-2.5 | 0.193 | 0.00493 | -0.099 | 39.229
-2 | 0.255 | 0.0054 | -0.1 | 47.251
-1.5 | 0.317 | 0.00517 | -0.101 | 61.41
-1 | 0.379 | 0.00511 | -0.103 | 74.24
-0.5 | 0.441 | 0.00536 | -0.104 | 82.196
0 | 0.498 | 0.00547 | -0.105 | 91.005
0.5 | 0.558 | 0.00575 | -0.106 | 97.009
1 | 0.619 | 0.00573 | -0.107 | 107.919
1.5 | 0.679 | 0.00597 | -0.108 | 113.741
2 | 0.739 | 0.00637 | -0.11 | 116.065
2.5 | 0.796 | 0.00678 | -0.111 | 117.46
3 | 0.855 | 0.00721 | -0.112 | 118.575
3.5 | 0.913 | 0.00775 | -0.113 | 117.763
4 | 0.97 | 0.0083 | -0.114 | 116.938
4.5 | 1.027 | 0.00916 | -0.115 | 112.103
5 | 1.082 | 0.00961 | -0.116 | 112.558
5.5 | 1.135 | 0.00996 | -0.118 | 113.962
6 | 1.186 | 0.01031 | -0.119 | 115.073
6.5 | 1.236 | 0.01065 | -0.12 | 116.008
7 | 1.283 | 0.01107 | -0.121 | 115.957
7.5 | 1.328 | 0.01173 | -0.122 | 113.222
8 | 1.369 | 0.01221 | -0.123 | 112.204
8.5 | 1.406 | 0.0127 | -0.124 | 110.687
9 | 1.437 | 0.01326 | -0.125 | 108.34
9.5 | 1.464 | 0.01377 | -0.126 | 106.284
10 | 1.485 | 0.01431 | -0.127 | 103.785
10.5 | 1.502 | 0.01493 | -0.128 | 100.605
11 | 1.514 | 0.01562 | -0.129 | 96.906
11.5 | 1.52 | 0.01627 | -0.13 | 93.401
12 | 1.521 | 0.01703 | -0.131 | 89.322
12.5 | 1.517 | 0.01785 | -0.132 | 84.971
13 | 1.507 | 0.01872 | -0.133 | 80.505
13.5 | 1.494 | 0.01974 | -0.134 | 75.664
14 | 1.474 | 0.02082 | -0.135 | 70.819
14.5 | 1.445 | 0.0219 | -0.135 | 65.982
15 | 1.412 | 0.02302 | -0.136 | 61.338
15.5 | 1.375 | 0.02453 | -0.137 | 56.046
16 | 1.335 | 0.02597 | -0.138 | 51.401
16.5 | 1.292 | 0.02756 | -0.138 | 46.904
17 | 1.246 | 0.03019 | -0.138 | 41.279

## 114. Re 12M Mach 0.00 (2)
BIGFOIL.COM POLAR EXPORT
NACA67-515 a=0.8
NACA67-515 a=0.8 |  |  |  | Cl Max: | 1.7596 | at alpha= | 20 | deg
XFOIL ncrit=9 |  |  |  | L/D Max: | 144.382 | at alpha= | 0.5 | deg
Re: | 12000000 |  |  | Cd Min: | 0.04315 | at alpha= | 20 | deg
Mach: | 0 |  |  | Cl=0 at alpha= | -4.4249 | deg
|  |  |  | @ Cl=0.1, Cd= | 0.0048147
|  |  |  | @ Cl=0.4, Cd= | 0.0040112
|  |  |  | @ Cl=0.6, Cd= | 0.0067724
alpha (deg) | Cl | Cd | Cm | Cl/Cd
-20 | -1.3507 | 0.02071 | -0.1438 | -65.2197
-19.5 | -1.3342 | 0.01911 | -0.1408 | -69.8168
-19 | -1.3113 | 0.01783 | -0.1382 | -73.5446
-18.5 | -1.287 | 0.01669 | -0.1354 | -77.112
-18 | -1.2594 | 0.01573 | -0.1328 | -80.0636
-17.5 | -1.2301 | 0.01488 | -0.1302 | -82.668
-17 | -1.1985 | 0.01414 | -0.1277 | -84.7595
-16.5 | -1.1653 | 0.01342 | -0.1252 | -86.8331
-16 | -1.1333 | 0.01265 | -0.1225 | -89.5889
-15.5 | -1.0989 | 0.012 | -0.1199 | -91.575
-15 | -1.0642 | 0.01138 | -0.1172 | -93.5149
-14.5 | -1.0277 | 0.01086 | -0.1146 | -94.6317
-14 | -0.9904 | 0.01043 | -0.112 | -94.9569
-13.5 | -0.9514 | 0.01006 | -0.1096 | -94.5726
-13 | -0.905 | 0.0097 | -0.1086 | -93.299
-12.5 | -0.8574 | 0.00934 | -0.1079 | -91.7987
-12 | -0.8101 | 0.00892 | -0.1071 | -90.8184
-11.5 | -0.7615 | 0.00853 | -0.1065 | -89.2732
-11 | -0.712 | 0.00816 | -0.106 | -87.2549
-10.5 | -0.6616 | 0.00783 | -0.1057 | -84.4955
-10 | -0.6097 | 0.00753 | -0.1056 | -80.9695
-9.5 | -0.5569 | 0.00725 | -0.1057 | -76.8138
-9 | -0.5033 | 0.00701 | -0.106 | -71.7974
-8.5 | -0.4494 | 0.00676 | -0.1062 | -66.4793
-8 | -0.3955 | 0.0065 | -0.1065 | -60.8462
-7.5 | -0.3415 | 0.00625 | -0.1068 | -54.64
-7 | -0.2869 | 0.00602 | -0.1071 | -47.6578
-6.5 | -0.2319 | 0.00581 | -0.1076 | -39.9139
-6 | -0.1763 | 0.00565 | -0.1082 | -31.2035
-5.5 | -0.1206 | 0.00548 | -0.1087 | -22.0073
-5 | -0.0651 | 0.0053 | -0.1092 | -12.283
-4.5 | -0.0085 | 0.00514 | -0.11 | -1.6537
-4 | 0.0481 | 0.00497 | -0.1107 | 9.6781
-3.5 | 0.1049 | 0.0048 | -0.1115 | 21.8542
-3 | 0.1621 | 0.00466 | -0.1123 | 34.7854
-2.5 | 0.2191 | 0.00455 | -0.1131 | 48.1538
-2 | 0.2752 | 0.00446 | -0.1138 | 61.704
-1.5 | 0.3318 | 0.00425 | -0.1145 | 78.0706
-1 | 0.3873 | 0.00407 | -0.115 | 95.1597
-0.5 | 0.4413 | 0.00382 | -0.1153 | 115.5236
0 | 0.4944 | 0.00362 | -0.1154 | 136.5746
0.5 | 0.5371 | 0.00372 | -0.1133 | 144.3817
1 | 0.5548 | 0.00408 | -0.1058 | 135.9804
1.5 | 0.5717 | 0.00398 | -0.098 | 143.6432
2 | 0.5676 | 0.00479 | -0.0857 | 118.4969
2.5 | 0.5776 | 0.00565 | -0.0767 | 102.2301
3 | 0.5914 | 0.00658 | -0.0689 | 89.8784
3.5 | 0.6218 | 0.00726 | -0.0645 | 85.6474
4 | 0.6588 | 0.00779 | -0.0615 | 84.57
4.5 | 0.6943 | 0.00837 | -0.0583 | 82.951
5 | 0.7324 | 0.00893 | -0.0556 | 82.0157
5.5 | 0.7684 | 0.00957 | -0.0526 | 80.2926
6 | 0.8068 | 0.01018 | -0.0501 | 79.2534
6.5 | 0.8496 | 0.01066 | -0.0485 | 79.6998
7 | 0.8922 | 0.01115 | -0.0469 | 80.0179
7.5 | 0.9346 | 0.01164 | -0.0452 | 80.2921
8 | 0.9773 | 0.01215 | -0.0437 | 80.4362
8.5 | 1.0207 | 0.01264 | -0.0424 | 80.7516
9 | 1.0621 | 0.01322 | -0.0408 | 80.3404
9.5 | 1.1015 | 0.01386 | -0.0389 | 79.4733
10 | 1.1421 | 0.01448 | -0.0373 | 78.8743
10.5 | 1.1816 | 0.01516 | -0.0356 | 77.942
11 | 1.2188 | 0.01594 | -0.0335 | 76.4617
11.5 | 1.2569 | 0.01671 | -0.0317 | 75.2184
12 | 1.2956 | 0.01746 | -0.0301 | 74.2039
12.5 | 1.3321 | 0.01833 | -0.0282 | 72.6732
13 | 1.3683 | 0.01922 | -0.0263 | 71.1915
13.5 | 1.4036 | 0.02016 | -0.0244 | 69.623
14 | 1.4358 | 0.02124 | -0.0221 | 67.5989
14.5 | 1.4687 | 0.02222 | -0.0199 | 66.0981
15 | 1.5083 | 0.02323 | -0.0194 | 64.929
15.5 | 1.5841 | 0.02506 | -0.0276 | 63.2123
16.5 | 1.639 | 0.02815 | -0.0227 | 58.2238
17 | 1.6641 | 0.02982 | -0.0201 | 55.8048
17.5 | 1.6881 | 0.03158 | -0.0176 | 53.4547
18 | 1.7114 | 0.03343 | -0.0152 | 51.1935
18.5 | 1.7315 | 0.03553 | -0.0126 | 48.7335
19 | 1.7442 | 0.03805 | -0.0093 | 45.8397
19.5 | 1.759 | 0.0405 | -0.0064 | 43.4321
20 | 1.7596 | 0.04315 | -0.0012 | 40.7787

## 115. Re 12M Mach 0.10 (1)
BIGFOIL.COM POLAR EXPORT
NACA67-515 a=0.8
NACA67-515 a=0.8 |  |  |  | Cl Max: | 1.512 | at alpha= | 11.5 | deg
JavaFoil+Calcfoil stall+Eppler ext transition |  |  |  | L/D Max: | 118.648 | at alpha= | 3 | deg
Re: | 12000000 |  |  | Cd Min: | 0.00499 | at alpha= | -2.5 | deg
Mach: | 0.1 |  |  | Cl=0 at alpha= | -4.0738 | deg
|  |  |  | @ Cl=0.1, Cd= | 0.0052382
|  |  |  | @ Cl=0.4, Cd= | 0.0051666
|  |  |  | @ Cl=0.6, Cd= | 0.00575
alpha (deg) | Cl | Cd | Cm | Cl/Cd
-18 | -0.647 | 0.13433 | -0.033 | -4.816
-17.5 | -0.662 | 0.12445 | -0.034 | -5.32
-17 | -0.675 | 0.11831 | -0.035 | -5.707
-16.5 | -0.686 | 0.1118 | -0.036 | -6.14
-16 | -0.697 | 0.1028 | -0.039 | -6.78
-15.5 | -0.704 | 0.09607 | -0.04 | -7.33
-15 | -0.709 | 0.08963 | -0.042 | -7.906
-14.5 | -0.715 | 0.07899 | -0.046 | -9.046
-14 | -0.719 | 0.06817 | -0.05 | -10.549
-13.5 | -0.728 | 0.05306 | -0.056 | -13.723
-13 | -0.812 | 0.01271 | -0.071 | -63.856
-12.5 | -0.8 | 0.01072 | -0.073 | -74.602
-12 | -0.777 | 0.00996 | -0.074 | -78.071
-11.5 | -0.75 | 0.00941 | -0.076 | -79.694
-11 | -0.718 | 0.00901 | -0.077 | -79.72
-10.5 | -0.683 | 0.00847 | -0.079 | -80.701
-10 | -0.644 | 0.00812 | -0.08 | -79.284
-9.5 | -0.602 | 0.00777 | -0.082 | -77.485
-9 | -0.556 | 0.00644 | -0.083 | -86.307
-8.5 | -0.507 | 0.00669 | -0.084 | -75.764
-8 | -0.456 | 0.00726 | -0.086 | -62.829
-7.5 | -0.402 | 0.00702 | -0.087 | -57.247
-7 | -0.346 | 0.00678 | -0.088 | -51.08
-6.5 | -0.289 | 0.00651 | -0.09 | -44.466
-6 | -0.231 | 0.00631 | -0.091 | -36.607
-5.5 | -0.172 | 0.00611 | -0.092 | -28.156
-5 | -0.112 | 0.0059 | -0.094 | -19.008
-4.5 | -0.052 | 0.00571 | -0.095 | -9.053
-4 | 0.009 | 0.00554 | -0.096 | 1.688
-3.5 | 0.071 | 0.00543 | -0.097 | 13.047
-3 | 0.133 | 0.00502 | -0.099 | 26.42
-2.5 | 0.194 | 0.00499 | -0.1 | 38.916
-2 | 0.256 | 0.00537 | -0.101 | 47.769
-1.5 | 0.319 | 0.00516 | -0.102 | 61.866
-1 | 0.381 | 0.00509 | -0.103 | 74.844
-0.5 | 0.443 | 0.00534 | -0.104 | 82.917
0 | 0.5 | 0.00547 | -0.105 | 91.378
0.5 | 0.561 | 0.00575 | -0.107 | 97.512
1 | 0.622 | 0.00575 | -0.108 | 108.13
1.5 | 0.682 | 0.006 | -0.109 | 113.665
2 | 0.743 | 0.00639 | -0.11 | 116.183
2.5 | 0.8 | 0.0068 | -0.111 | 117.577
3 | 0.859 | 0.00724 | -0.112 | 118.648
3.5 | 0.917 | 0.0078 | -0.114 | 117.652
4 | 0.975 | 0.00836 | -0.115 | 116.614
4.5 | 1.032 | 0.00923 | -0.116 | 111.852
5 | 1.087 | 0.00966 | -0.117 | 112.479
5.5 | 1.14 | 0.01004 | -0.118 | 113.604
6 | 1.192 | 0.01039 | -0.119 | 114.65
6.5 | 1.241 | 0.01073 | -0.12 | 115.643
7 | 1.288 | 0.01115 | -0.122 | 115.518
7.5 | 1.332 | 0.01182 | -0.123 | 112.68
8 | 1.374 | 0.01231 | -0.124 | 111.565
8.5 | 1.409 | 0.01285 | -0.125 | 109.632
9 | 1.439 | 0.01339 | -0.126 | 107.458
9.5 | 1.465 | 0.01392 | -0.127 | 105.208
10 | 1.485 | 0.01447 | -0.128 | 102.585
10.5 | 1.5 | 0.01512 | -0.129 | 99.142
11 | 1.509 | 0.01583 | -0.13 | 95.321
11.5 | 1.512 | 0.01649 | -0.131 | 91.681
12 | 1.51 | 0.01729 | -0.132 | 87.323
12.5 | 1.502 | 0.01814 | -0.133 | 82.799
13 | 1.488 | 0.01904 | -0.134 | 78.154
13.5 | 1.47 | 0.02009 | -0.134 | 73.168
14 | 1.446 | 0.02115 | -0.135 | 68.379
14.5 | 1.411 | 0.02257 | -0.136 | 62.533
15 | 1.372 | 0.02389 | -0.137 | 57.453
15.5 | 1.329 | 0.02555 | -0.137 | 52.009
16 | 1.283 | 0.02705 | -0.138 | 47.421
16.5 | 1.233 | 0.0295 | -0.138 | 41.793

## 116. Re 12M Mach 0.10 (2)
BIGFOIL.COM POLAR EXPORT
NACA67-515 a=0.8
NACA67-515 a=0.8 |  |  |  | Cl Max: | 1.7528 | at alpha= | 20 | deg
XFOIL ncrit=9 |  |  |  | L/D Max: | 147.629 | at alpha= | 0.5 | deg
Re: | 12000000 |  |  | Cd Min: | 0.04529 | at alpha= | 20 | deg
Mach: | 0.1 |  |  | Cl=0 at alpha= | -4.4288 | deg
|  |  |  | @ Cl=0.1, Cd= | 0.0048268
|  |  |  | @ Cl=0.4, Cd= | 0.0040334
|  |  |  | @ Cl=0.6, Cd= | 0.0068141
alpha (deg) | Cl | Cd | Cm | Cl/Cd
-20 | -1.3344 | 0.02272 | -0.1512 | -58.7324
-19.5 | -1.3243 | 0.02067 | -0.1478 | -64.0687
-19 | -1.305 | 0.0191 | -0.1448 | -68.3246
-18.5 | -1.2872 | 0.01756 | -0.1413 | -73.303
-18 | -1.2614 | 0.01644 | -0.1383 | -76.7275
-17.5 | -1.233 | 0.01548 | -0.1354 | -79.6512
-17 | -1.2022 | 0.01464 | -0.1326 | -82.1175
-16.5 | -1.169 | 0.01387 | -0.1299 | -84.2826
-16 | -1.1358 | 0.0131 | -0.1271 | -86.7023
-15.5 | -1.1017 | 0.01239 | -0.1242 | -88.9185
-15 | -1.0674 | 0.01169 | -0.1212 | -91.3088
-14.5 | -1.0311 | 0.0111 | -0.1184 | -92.8919
-14 | -0.9934 | 0.01062 | -0.1156 | -93.5405
-13.5 | -0.9552 | 0.01019 | -0.1128 | -93.739
-13 | -0.9106 | 0.00984 | -0.1112 | -92.5407
-12.5 | -0.8628 | 0.00947 | -0.1102 | -91.1088
-12 | -0.8145 | 0.00907 | -0.1093 | -89.8015
-11.5 | -0.7659 | 0.00865 | -0.1085 | -88.5434
-11 | -0.7162 | 0.00826 | -0.1078 | -86.707
-10.5 | -0.6655 | 0.0079 | -0.1074 | -84.2405
-10 | -0.6133 | 0.00759 | -0.1072 | -80.8037
-9.5 | -0.5602 | 0.0073 | -0.1071 | -76.7397
-9 | -0.5062 | 0.00704 | -0.1072 | -71.9034
-8 | -0.3975 | 0.00654 | -0.1077 | -60.7798
-7.5 | -0.3431 | 0.00628 | -0.1078 | -54.6338
-7 | -0.2882 | 0.00604 | -0.1081 | -47.7152
-6.5 | -0.2329 | 0.00583 | -0.1085 | -39.9485
-6 | -0.1769 | 0.00567 | -0.109 | -31.1993
-5.5 | -0.1209 | 0.0055 | -0.1096 | -21.9818
-5 | -0.0651 | 0.00531 | -0.1101 | -12.2599
-4.5 | -0.0081 | 0.00515 | -0.1108 | -1.5728
-4 | 0.0488 | 0.00497 | -0.1115 | 9.8189
-3.5 | 0.106 | 0.00481 | -0.1123 | 22.0374
-3 | 0.1635 | 0.00467 | -0.1131 | 35.0107
-2.5 | 0.2208 | 0.00455 | -0.1139 | 48.5275
-2 | 0.2772 | 0.00446 | -0.1145 | 62.1525
-1.5 | 0.3341 | 0.00426 | -0.1153 | 78.4272
-1 | 0.3899 | 0.00408 | -0.1158 | 95.5637
-0.5 | 0.4441 | 0.00383 | -0.116 | 115.953
0 | 0.4975 | 0.00363 | -0.1161 | 137.0523
0.5 | 0.5418 | 0.00367 | -0.1143 | 147.6294
1 | 0.5582 | 0.00405 | -0.1065 | 137.8272
1.5 | 0.5724 | 0.00398 | -0.0979 | 143.8191
2 | 0.5694 | 0.00479 | -0.0858 | 118.8727
2.5 | 0.5779 | 0.00568 | -0.0766 | 101.743
3 | 0.5916 | 0.00662 | -0.0686 | 89.3656
3.5 | 0.6219 | 0.00732 | -0.0642 | 84.959
4 | 0.6574 | 0.00789 | -0.0608 | 83.3207
4.5 | 0.6944 | 0.00845 | -0.0578 | 82.1775
5 | 0.7325 | 0.00903 | -0.0551 | 81.1185
5.5 | 0.7681 | 0.00969 | -0.0519 | 79.2673
6 | 0.8074 | 0.01028 | -0.0495 | 78.5409
6.5 | 0.8504 | 0.01078 | -0.0479 | 78.8868
7 | 0.8916 | 0.01132 | -0.0459 | 78.7633
7.5 | 0.9355 | 0.01179 | -0.0445 | 79.3469
8 | 0.9789 | 0.01229 | -0.043 | 79.6501
8.5 | 1.0224 | 0.01281 | -0.0416 | 79.8126
9 | 1.0628 | 0.01343 | -0.0398 | 79.1363
9.5 | 1.1036 | 0.01405 | -0.038 | 78.548
10 | 1.1444 | 0.0147 | -0.0363 | 77.8503
10.5 | 1.1825 | 0.01545 | -0.0342 | 76.5372
11 | 1.2214 | 0.0162 | -0.0323 | 75.3951
11.5 | 1.2601 | 0.01697 | -0.0305 | 74.2546
12 | 1.2984 | 0.01778 | -0.0286 | 73.0259
12.5 | 1.3353 | 0.01867 | -0.0267 | 71.5212
13.5 | 1.4058 | 0.02064 | -0.0225 | 68.1105
14 | 1.4396 | 0.02171 | -0.0203 | 66.3105
14.5 | 1.4739 | 0.02266 | -0.0181 | 65.0441
15 | 1.5101 | 0.02384 | -0.0169 | 63.3431
15.5 | 1.5862 | 0.0257 | -0.0248 | 61.7198
16.5 | 1.6423 | 0.02902 | -0.0201 | 56.592
17 | 1.667 | 0.03078 | -0.0174 | 54.1585
17.5 | 1.6918 | 0.03255 | -0.0148 | 51.9754
18 | 1.7127 | 0.03468 | -0.012 | 49.3858
18.5 | 1.7313 | 0.03695 | -0.0091 | 46.8552
19 | 1.7408 | 0.03971 | -0.0053 | 43.8378
19.5 | 1.7508 | 0.04225 | -0.0015 | 41.4391
20 | 1.7528 | 0.04529 | 0.003 | 38.7017

## 117. Re 12M Mach 0.25 (1)
BIGFOIL.COM POLAR EXPORT
NACA67-515 a=0.8
NACA67-515 a=0.8 |  |  |  | Cl Max: | 1.47 | at alpha= | 10 | deg
JavaFoil+Calcfoil stall+Eppler ext transition |  |  |  | L/D Max: | 117.566 | at alpha= | 3 | deg
Re: | 12000000 |  |  | Cd Min: | 0.0048 | at alpha= | -2.5 | deg
Mach: | 0.25 |  |  | Cl=0 at alpha= | -4.0794 | deg
|  |  |  | @ Cl=0.1, Cd= | 0.0051286
|  |  |  | @ Cl=0.4, Cd= | 0.0051767
|  |  |  | @ Cl=0.6, Cd= | 0.00587
alpha (deg) | Cl | Cd | Cm | Cl/Cd
-17 | -0.407 | 0.13979 | -0.032 | -2.911
-16.5 | -0.451 | 0.13055 | -0.033 | -3.454
-16 | -0.491 | 0.11994 | -0.034 | -4.09
-15.5 | -0.526 | 0.10938 | -0.036 | -4.809
-15 | -0.556 | 0.104 | -0.037 | -5.348
-14.5 | -0.581 | 0.09744 | -0.038 | -5.967
-14 | -0.601 | 0.09017 | -0.04 | -6.67
-13.5 | -0.617 | 0.08166 | -0.043 | -7.556
-13 | -0.623 | 0.0764 | -0.045 | -8.159
-12.5 | -0.631 | 0.06207 | -0.053 | -10.173
-12 | -0.725 | 0.01256 | -0.075 | -57.718
-11.5 | -0.718 | 0.01039 | -0.078 | -69.113
-11 | -0.697 | 0.00982 | -0.079 | -70.999
-10.5 | -0.671 | 0.00914 | -0.081 | -73.467
-10 | -0.639 | 0.00856 | -0.082 | -74.68
-9.5 | -0.601 | 0.00814 | -0.084 | -73.872
-9 | -0.559 | 0.00777 | -0.085 | -71.94
-8.5 | -0.512 | 0.00741 | -0.087 | -69.145
-8 | -0.461 | 0.00618 | -0.088 | -74.673
-7.5 | -0.408 | 0.00645 | -0.089 | -63.325
-7 | -0.353 | 0.00695 | -0.091 | -50.802
-6.5 | -0.296 | 0.00669 | -0.092 | -44.191
-6 | -0.237 | 0.00645 | -0.093 | -36.673
-5.5 | -0.176 | 0.00622 | -0.095 | -28.324
-5 | -0.115 | 0.006 | -0.096 | -19.176
-4.5 | -0.053 | 0.0058 | -0.097 | -9.152
-4 | 0.01 | 0.00569 | -0.099 | 1.686
-3.5 | 0.073 | 0.00518 | -0.1 | 14.033
-3 | 0.136 | 0.00506 | -0.101 | 26.908
-2.5 | 0.2 | 0.0048 | -0.102 | 41.644
-2 | 0.263 | 0.00545 | -0.103 | 48.329
-1.5 | 0.328 | 0.00528 | -0.105 | 62.104
-1 | 0.391 | 0.00515 | -0.106 | 75.945
-0.5 | 0.455 | 0.00534 | -0.107 | 85.19
0 | 0.514 | 0.00559 | -0.108 | 91.957
0.5 | 0.576 | 0.00587 | -0.109 | 98.079
1 | 0.638 | 0.00587 | -0.111 | 108.725
1.5 | 0.701 | 0.00606 | -0.112 | 115.669
2 | 0.763 | 0.00657 | -0.113 | 116.046
2.5 | 0.821 | 0.00702 | -0.114 | 116.944
3 | 0.881 | 0.0075 | -0.115 | 117.566
3.5 | 0.941 | 0.00809 | -0.117 | 116.381
4 | 1 | 0.00865 | -0.118 | 115.68
4.5 | 1.058 | 0.00957 | -0.119 | 110.561
5 | 1.114 | 0.01004 | -0.12 | 110.918
5.5 | 1.168 | 0.01042 | -0.121 | 112.064
6 | 1.219 | 0.01082 | -0.122 | 112.661
6.5 | 1.268 | 0.01122 | -0.124 | 113.023
7 | 1.314 | 0.01168 | -0.125 | 112.441
7.5 | 1.356 | 0.01243 | -0.126 | 109.077
8 | 1.394 | 0.01304 | -0.127 | 106.936
8.5 | 1.424 | 0.01361 | -0.128 | 104.651
9 | 1.447 | 0.01418 | -0.129 | 102.012
9.5 | 1.462 | 0.0148 | -0.13 | 98.832
10 | 1.47 | 0.01551 | -0.131 | 94.764
10.5 | 1.469 | 0.01628 | -0.132 | 90.202
11 | 1.459 | 0.0171 | -0.133 | 85.32
11.5 | 1.439 | 0.0181 | -0.134 | 79.521
12 | 1.41 | 0.01924 | -0.135 | 73.286
12.5 | 1.371 | 0.02028 | -0.136 | 67.602
13 | 1.323 | 0.02166 | -0.137 | 61.092
13.5 | 1.266 | 0.02317 | -0.138 | 54.647
14 | 1.198 | 0.0256 | -0.138 | 46.808
14.5 | 1.109 | 0.02883 | -0.138 | 38.464
15 | 0.891 | 0.0844 | -0.106 | 10.563

## 118. Re 12M Mach 0.25 (2)
BIGFOIL.COM POLAR EXPORT
NACA67-515 a=0.8
NACA67-515 a=0.8 |  |  |  | Cl Max: | 1.7245 | at alpha= | 20 | deg
XFOIL ncrit=9 |  |  |  | L/D Max: | 161.2 | at alpha= | 0.5 | deg
Re: | 12000000 |  |  | Cd Min: | 0.05904 | at alpha= | 20 | deg
Mach: | 0.25 |  |  | Cl=0 at alpha= | -4.4523 | deg
|  |  |  | @ Cl=0.1, Cd= | 0.0048926
|  |  |  | @ Cl=0.4, Cd= | 0.004116
|  |  |  | @ Cl=0.6, Cd= | 0.0066664
alpha (deg) | Cl | Cd | Cm | Cl/Cd
-20 | -1.1345 | 0.04687 | -0.1755 | -24.2052
-19.5 | -1.1808 | 0.03709 | -0.1798 | -31.8361
-19 | -1.2014 | 0.03123 | -0.1793 | -38.4694
-18.5 | -1.2107 | 0.02702 | -0.1767 | -44.8075
-18 | -1.2099 | 0.02387 | -0.1728 | -50.6871
-17.5 | -1.2047 | 0.02124 | -0.1681 | -56.7185
-17 | -1.194 | 0.01906 | -0.163 | -62.6443
-16.5 | -1.1722 | 0.01741 | -0.1584 | -67.3291
-16 | -1.145 | 0.01606 | -0.1538 | -71.2951
-15.5 | -1.1136 | 0.01493 | -0.1494 | -74.5881
-15 | -1.078 | 0.01403 | -0.1454 | -76.8354
-14.5 | -1.0466 | 0.01294 | -0.1406 | -80.881
-14 | -1.0095 | 0.01209 | -0.1365 | -83.4988
-13.5 | -0.9697 | 0.01135 | -0.1327 | -85.4361
-13 | -0.9274 | 0.01079 | -0.1291 | -85.95
-12.5 | -0.8863 | 0.01025 | -0.1253 | -86.4683
-12 | -0.8407 | 0.00979 | -0.1223 | -85.8733
-11.5 | -0.7889 | 0.0094 | -0.1206 | -83.9255
-11 | -0.7384 | 0.00887 | -0.1187 | -83.2469
-10.5 | -0.6865 | 0.00838 | -0.1172 | -81.9212
-10 | -0.6326 | 0.00797 | -0.1161 | -79.3726
-9.5 | -0.5777 | 0.0076 | -0.1153 | -76.0132
-9 | -0.5218 | 0.00728 | -0.1147 | -71.6758
-8.5 | -0.4655 | 0.00698 | -0.1143 | -66.6905
-8 | -0.4087 | 0.00672 | -0.1141 | -60.8185
-7.5 | -0.3519 | 0.00646 | -0.1139 | -54.4737
-7 | -0.2952 | 0.00619 | -0.1138 | -47.6898
-6.5 | -0.2382 | 0.00595 | -0.1138 | -40.0336
-6 | -0.1806 | 0.00575 | -0.114 | -31.4087
-5.5 | -0.1224 | 0.00559 | -0.1143 | -21.8962
-5 | -0.0643 | 0.00538 | -0.1147 | -11.9517
-4.5 | -0.0056 | 0.0052 | -0.1153 | -1.0769
-4 | 0.0531 | 0.00502 | -0.1159 | 10.5777
-3.5 | 0.112 | 0.00486 | -0.1166 | 23.0453
-3 | 0.1714 | 0.00471 | -0.1173 | 36.3907
-2.5 | 0.2303 | 0.00458 | -0.1181 | 50.2838
-2 | 0.2883 | 0.00449 | -0.1186 | 64.2094
-1.5 | 0.3471 | 0.0043 | -0.1194 | 80.7209
-1 | 0.4046 | 0.0041 | -0.1199 | 98.6829
-0.5 | 0.4599 | 0.00386 | -0.12 | 119.1451
0 | 0.515 | 0.00363 | -0.1201 | 141.8733
0.5 | 0.5642 | 0.0035 | -0.119 | 161.2
1 | 0.5772 | 0.0039 | -0.11 | 148
1.5 | 0.5787 | 0.00398 | -0.0983 | 145.402
2 | 0.5771 | 0.00484 | -0.0863 | 119.2355
2.5 | 0.5853 | 0.00578 | -0.0767 | 101.263
3.5 | 0.6183 | 0.00777 | -0.0616 | 79.5753
4 | 0.6578 | 0.00829 | -0.0586 | 79.3486
4.5 | 0.693 | 0.00896 | -0.0549 | 77.3438
5 | 0.7311 | 0.0096 | -0.0519 | 76.1562
5.5 | 0.7683 | 0.0103 | -0.0487 | 74.5922
6 | 0.8082 | 0.01096 | -0.046 | 73.7409
6.5 | 0.8517 | 0.01152 | -0.044 | 73.9323
7 | 0.8966 | 0.01205 | -0.0423 | 74.4066
7.5 | 0.9399 | 0.01264 | -0.0403 | 74.3592
8 | 0.9848 | 0.01321 | -0.0386 | 74.5496
8.5 | 1.0294 | 0.0138 | -0.0368 | 74.5942
9 | 1.073 | 0.01444 | -0.0349 | 74.3075
9.5 | 1.1136 | 0.01522 | -0.0326 | 73.1669
10 | 1.1554 | 0.01598 | -0.0304 | 72.3029
10.5 | 1.1964 | 0.01679 | -0.0282 | 71.2567
11 | 1.2349 | 0.01772 | -0.0256 | 69.6896
11.5 | 1.2757 | 0.0186 | -0.0234 | 68.586
12 | 1.3156 | 0.01956 | -0.0211 | 67.2597
12.5 | 1.3525 | 0.02067 | -0.0184 | 65.433
13.5 | 1.4248 | 0.02311 | -0.013 | 61.653
14.5 | 1.4941 | 0.02575 | -0.0074 | 58.0233
15 | 1.517 | 0.02716 | -0.0025 | 55.8542
15.5 | 1.5976 | 0.0298 | -0.0105 | 53.6107
16.5 | 1.6588 | 0.0341 | -0.0055 | 48.6452
17 | 1.6792 | 0.03662 | -0.0018 | 45.8547
17.5 | 1.6922 | 0.03958 | 0.0025 | 42.7539
18 | 1.7038 | 0.04271 | 0.0067 | 39.8923
18.5 | 1.7052 | 0.04595 | 0.0122 | 37.1099
19 | 1.713 | 0.04966 | 0.0157 | 34.4946
19.5 | 1.7219 | 0.0539 | 0.0181 | 31.9462
20 | 1.7245 | 0.05904 | 0.0199 | 29.209

## 119. Re 12M Mach 0.50 (1)
BIGFOIL.COM POLAR EXPORT
NACA67-515 a=0.8
NACA67-515 a=0.8 |  |  |  | Cl Max: | 1.378 | at alpha= | 7 | deg
JavaFoil+Calcfoil stall+Eppler ext transition |  |  |  | L/D Max: | 115.568 | at alpha= | 1.5 | deg
Re: | 12000000 |  |  | Cd Min: | 0.00533 | at alpha= | -3 | deg
Mach: | 0.5 |  |  | Cl=0 at alpha= | -4.0786 | deg
|  |  |  | @ Cl=0.1, Cd= | 0.0054399
|  |  |  | @ Cl=0.4, Cd= | 0.0056055
|  |  |  | @ Cl=0.6, Cd= | 0.006058
alpha (deg) | Cl | Cd | Cm | Cl/Cd
-20 | -0.891 | 0.15265 | -0.038 | -5.834
-19.5 | -0.862 | 0.14893 | -0.039 | -5.79
-19 | -0.838 | 0.13963 | -0.041 | -6.001
-18.5 | -0.81 | 0.13203 | -0.041 | -6.136
-18 | -0.78 | 0.12953 | -0.041 | -6.022
-17.5 | -0.751 | 0.12484 | -0.04 | -6.016
-17 | -0.724 | 0.11768 | -0.041 | -6.152
-16.5 | -0.697 | 0.11018 | -0.042 | -6.322
-16 | -0.668 | 0.11479 | -0.043 | -5.823
-15.5 | -0.641 | 0.10745 | -0.044 | -5.967
-15 | -0.613 | 0.10189 | -0.044 | -6.014
-14.5 | -0.586 | 0.09396 | -0.046 | -6.238
-14 | -0.56 | 0.08642 | -0.048 | -6.478
-13.5 | -0.535 | 0.07799 | -0.051 | -6.856
-13 | -0.516 | 0.06437 | -0.059 | -8.011
-12.5 | -0.472 | 0.08575 | -0.044 | -5.502
-12 | -0.445 | 0.07806 | -0.046 | -5.695
-11.5 | -0.417 | 0.07152 | -0.048 | -5.837
-11 | -0.391 | 0.06441 | -0.052 | -6.069
-10.5 | -0.367 | 0.05612 | -0.058 | -6.533
-10 | -0.332 | 0.06803 | -0.045 | -4.873
-9.5 | -0.304 | 0.06074 | -0.048 | -5.011
-9 | -0.277 | 0.05425 | -0.052 | -5.111
-8.5 | -0.252 | 0.04686 | -0.06 | -5.374
-8 | -0.414 | 0.00923 | -0.097 | -44.833
-7.5 | -0.329 | 0.04456 | -0.054 | -7.394
-7 | -0.364 | 0.0073 | -0.1 | -49.849
-6.5 | -0.313 | 0.00688 | -0.102 | -45.48
-6 | -0.255 | 0.00683 | -0.104 | -37.288
-5.5 | -0.192 | 0.00653 | -0.105 | -29.424
-5 | -0.126 | 0.00538 | -0.107 | -23.497
-4.5 | -0.059 | 0.00556 | -0.108 | -10.532
-4 | 0.011 | 0.00567 | -0.11 | 1.878
-3.5 | 0.081 | 0.00548 | -0.111 | 14.769
-3 | 0.152 | 0.00533 | -0.113 | 28.462
-2.5 | 0.223 | 0.00554 | -0.114 | 40.254
-2 | 0.294 | 0.00543 | -0.115 | 54.138
-1.5 | 0.367 | 0.00581 | -0.117 | 63.097
-1 | 0.438 | 0.00537 | -0.118 | 81.473
-0.5 | 0.509 | 0.00553 | -0.119 | 91.949
0 | 0.572 | 0.00597 | -0.121 | 95.835
0.5 | 0.642 | 0.00619 | -0.122 | 103.622
1 | 0.711 | 0.00644 | -0.123 | 110.453
1.5 | 0.781 | 0.00676 | -0.125 | 115.568
2 | 0.85 | 0.00745 | -0.126 | 114.112
2.5 | 0.913 | 0.00804 | -0.127 | 113.564
3 | 0.98 | 0.00868 | -0.129 | 112.834
3.5 | 1.045 | 0.00959 | -0.13 | 108.985
4 | 1.109 | 0.01075 | -0.131 | 103.215
4.5 | 1.172 | 0.01137 | -0.133 | 103.012
5 | 1.229 | 0.01192 | -0.134 | 103.033
5.5 | 1.28 | 0.01246 | -0.135 | 102.72
6 | 1.325 | 0.01307 | -0.136 | 101.369
6.5 | 1.359 | 0.0141 | -0.138 | 96.427
7 | 1.378 | 0.01494 | -0.139 | 92.264
7.5 | 1.372 | 0.01597 | -0.14 | 85.873
8 | 1.312 | 0.01715 | -0.141 | 76.523
8.5 | 0.846 | 0.01848 | -0.143 | 45.8
9 | 0.878 | 0.0203 | -0.144 | 43.247
9.5 | 0.91 | 0.02057 | -0.145 | 44.253
10 | 0.937 | 0.02319 | -0.145 | 40.413
10.5 | 0.814 | 0.06899 | -0.089 | 11.793
11 | 1.006 | 0.02328 | -0.148 | 43.207
11.5 | 1.036 | 0.02518 | -0.149 | 41.14
12 | 0.904 | 0.07756 | -0.1 | 11.653

## 120. Re 12M Mach 0.50 (2)
BIGFOIL.COM POLAR EXPORT
NACA67-515 a=0.8
NACA67-515 a=0.8 |  |  |  | Cl Max: | 1.3589 | at alpha= | 12 | deg
XFOIL ncrit=9 |  |  |  | L/D Max: | 223.474 | at alpha= | 1 | deg
Re: | 12000000 |  |  | Cd Min: | 0.14445 | at alpha= | 17 | deg
Mach: | 0.5 |  |  | Cl=0 at alpha= | -99 | deg
|  |  |  | @ Cl=0.1, Cd= | 0.00341
|  |  |  | @ Cl=0.4, Cd= | 0.00341
|  |  |  | @ Cl=0.6, Cd= | 0.00341
alpha (deg) | Cl | Cd | Cm | Cl/Cd
0.5 | 0.6469 | 0.00341 | -0.1361 | 189.7067
1 | 0.6883 | 0.00308 | -0.1316 | 223.474
1.5 | 0.643 | 0.00385 | -0.1081 | 167.013
2 | 0.6231 | 0.00517 | -0.091 | 120.5222
2.5 | 0.6056 | 0.0068 | -0.075 | 89.0588
3 | 0.6135 | 0.00813 | -0.0645 | 75.4613
4 | 0.6577 | 0.01055 | -0.0495 | 62.3412
4.5 | 0.6944 | 0.0115 | -0.0448 | 60.3826
5 | 0.736 | 0.01235 | -0.0409 | 59.5951
5.5 | 0.7779 | 0.01326 | -0.0371 | 58.6652
6 | 0.8177 | 0.0143 | -0.0329 | 57.1818
6.5 | 0.8661 | 0.01512 | -0.0299 | 57.2817
7 | 0.9176 | 0.01588 | -0.0274 | 57.7834
7.5 | 0.9664 | 0.0168 | -0.0243 | 57.5238
8 | 1.019 | 0.01762 | -0.0216 | 57.832
8.5 | 1.0693 | 0.01859 | -0.0184 | 57.5202
9 | 1.1162 | 0.01977 | -0.0146 | 56.4593
9.5 | 1.1649 | 0.02094 | -0.0108 | 55.6304
10 | 1.2123 | 0.02227 | -0.0068 | 54.4365
10.5 | 1.2611 | 0.02364 | -0.0026 | 53.346
11 | 1.3045 | 0.02538 | 0.0024 | 51.3987
11.5 | 1.3431 | 0.0275 | 0.0082 | 48.84
12 | 1.3589 | 0.03104 | 0.0159 | 43.779
12.5 | 1.3434 | 0.03671 | 0.0245 | 36.5949
13 | 1.3108 | 0.04427 | 0.0316 | 29.6092
13.5 | 1.2752 | 0.05315 | 0.0357 | 23.9925
14 | 1.2365 | 0.06352 | 0.0367 | 19.4663
14.5 | 1.1938 | 0.07575 | 0.0341 | 15.7597
16 | 1.0978 | 0.11698 | 0.0113 | 9.3845
16.5 | 1.0763 | 0.13096 | 0.0021 | 8.2185
17 | 1.0576 | 0.14445 | -0.0065 | 7.3216

## 121. Re 14M Mach 0.00 (1)
BIGFOIL.COM POLAR EXPORT
NACA67-515 a=0.8
NACA67-515 a=0.8 |  |  |  | Cl Max: | 1.522 | at alpha= | 12 | deg
JavaFoil+Calcfoil stall+Eppler ext transition |  |  |  | L/D Max: | 118.93 | at alpha= | 6.5 | deg
Re: | 14000000 |  |  | Cd Min: | 0.00501 | at alpha= | -3 | deg
Mach: | 0 |  |  | Cl=0 at alpha= | -4.075 | deg
|  |  |  | @ Cl=0.1, Cd= | 0.0052216
|  |  |  | @ Cl=0.4, Cd= | 0.0056974
|  |  |  | @ Cl=0.6, Cd= | 0.0061988
alpha (deg) | Cl | Cd | Cm | Cl/Cd
-18.5 | -0.671 | 0.13605 | -0.033 | -4.931
-18 | -0.684 | 0.1283 | -0.034 | -5.332
-17.5 | -0.696 | 0.12061 | -0.035 | -5.772
-17 | -0.706 | 0.11455 | -0.036 | -6.163
-16.5 | -0.714 | 0.10742 | -0.038 | -6.651
-16 | -0.723 | 0.09824 | -0.04 | -7.357
-15.5 | -0.727 | 0.09131 | -0.042 | -7.966
-15 | -0.73 | 0.08442 | -0.044 | -8.646
-14.5 | -0.741 | 0.06823 | -0.05 | -10.858
-14 | -0.773 | 0.03982 | -0.059 | -19.417
-13.5 | -0.823 | 0.01581 | -0.068 | -52.067
-13 | -0.823 | 0.0118 | -0.071 | -69.784
-12.5 | -0.807 | 0.0103 | -0.073 | -78.331
-12 | -0.783 | 0.00949 | -0.074 | -82.535
-11.5 | -0.754 | 0.00899 | -0.076 | -83.926
-11 | -0.721 | 0.00863 | -0.077 | -83.596
-10.5 | -0.685 | 0.0082 | -0.078 | -83.518
-10 | -0.645 | 0.0078 | -0.08 | -82.676
-9.5 | -0.602 | 0.00647 | -0.081 | -92.966
-9 | -0.556 | 0.00672 | -0.083 | -82.655
-8.5 | -0.506 | 0.00654 | -0.084 | -77.43
-8 | -0.455 | 0.00704 | -0.085 | -64.591
-7.5 | -0.4 | 0.0068 | -0.087 | -58.877
-7 | -0.345 | 0.00655 | -0.088 | -52.65
-6.5 | -0.288 | 0.00631 | -0.089 | -45.643
-6 | -0.23 | 0.00611 | -0.091 | -37.675
-5.5 | -0.171 | 0.00592 | -0.092 | -28.944
-5 | -0.112 | 0.00572 | -0.093 | -19.534
-4.5 | -0.051 | 0.00553 | -0.094 | -9.312
-4 | 0.009 | 0.0055 | -0.096 | 1.691
-3.5 | 0.07 | 0.00542 | -0.097 | 12.996
-3 | 0.132 | 0.00501 | -0.098 | 26.342
-2.5 | 0.193 | 0.0055 | -0.099 | 35.163
-2 | 0.255 | 0.00556 | -0.1 | 45.895
-1.5 | 0.318 | 0.00558 | -0.101 | 56.953
-1 | 0.379 | 0.00565 | -0.103 | 67.039
-0.5 | 0.441 | 0.00579 | -0.104 | 76.134
0 | 0.498 | 0.00602 | -0.105 | 82.672
0.5 | 0.558 | 0.00613 | -0.106 | 91.115
1 | 0.619 | 0.00623 | -0.107 | 99.381
1.5 | 0.679 | 0.00636 | -0.108 | 106.837
2 | 0.74 | 0.00662 | -0.11 | 111.69
2.5 | 0.796 | 0.00684 | -0.111 | 116.354
3 | 0.855 | 0.00724 | -0.112 | 118.111
3.5 | 0.913 | 0.0078 | -0.113 | 116.995
4 | 0.971 | 0.00817 | -0.114 | 118.799
4.5 | 1.028 | 0.00898 | -0.115 | 114.42
5 | 1.082 | 0.00939 | -0.117 | 115.28
5.5 | 1.135 | 0.00971 | -0.118 | 116.944
6 | 1.187 | 0.01007 | -0.119 | 117.822
6.5 | 1.237 | 0.0104 | -0.12 | 118.93
7 | 1.284 | 0.01082 | -0.121 | 118.673
7.5 | 1.328 | 0.01142 | -0.122 | 116.318
8 | 1.37 | 0.01188 | -0.123 | 115.291
8.5 | 1.406 | 0.01238 | -0.124 | 113.634
9 | 1.437 | 0.01291 | -0.125 | 111.355
9.5 | 1.464 | 0.0134 | -0.126 | 109.272
10 | 1.486 | 0.01398 | -0.127 | 106.319
10.5 | 1.503 | 0.01454 | -0.128 | 103.356
11 | 1.514 | 0.01521 | -0.129 | 99.561
11.5 | 1.521 | 0.01584 | -0.13 | 96.022
12 | 1.522 | 0.01658 | -0.131 | 91.782
12.5 | 1.517 | 0.01736 | -0.132 | 87.406
13 | 1.508 | 0.01823 | -0.133 | 82.717
13.5 | 1.494 | 0.01918 | -0.134 | 77.915
14 | 1.475 | 0.02025 | -0.135 | 72.835
14.5 | 1.446 | 0.02129 | -0.136 | 67.921
15 | 1.413 | 0.02234 | -0.136 | 63.251
15.5 | 1.376 | 0.02374 | -0.137 | 57.947
16 | 1.336 | 0.02517 | -0.138 | 53.089
16.5 | 1.292 | 0.02713 | -0.138 | 47.636
17 | 1.248 | 0.02918 | -0.139 | 42.763

## 122. Re 14M Mach 0.00 (2)
BIGFOIL.COM POLAR EXPORT
NACA67-515 a=0.8
NACA67-515 a=0.8 |  |  |  | Cl Max: | 1.7941 | at alpha= | 20 | deg
XFOIL ncrit=9 |  |  |  | L/D Max: | 128.74 | at alpha= | 0 | deg
Re: | 14000000 |  |  | Cd Min: | 0.0424 | at alpha= | 20 | deg
Mach: | 0 |  |  | Cl=0 at alpha= | -4.4197 | deg
|  |  |  | @ Cl=0.1, Cd= | 0.0046719
|  |  |  | @ Cl=0.4, Cd= | 0.003978
|  |  |  | @ Cl=0.6, Cd= | 0.0068625
alpha (deg) | Cl | Cd | Cm | Cl/Cd
-20 | -1.3611 | 0.02014 | -0.1429 | -67.5819
-19.5 | -1.3436 | 0.01858 | -0.1399 | -72.3143
-19 | -1.3219 | 0.01731 | -0.137 | -76.3663
-18.5 | -1.3011 | 0.01603 | -0.1338 | -81.1666
-18 | -1.2731 | 0.01512 | -0.1311 | -84.1997
-17.5 | -1.2429 | 0.01432 | -0.1285 | -86.7947
-17 | -1.2104 | 0.01359 | -0.126 | -89.0655
-16.5 | -1.1765 | 0.01293 | -0.1236 | -90.9899
-16 | -1.1421 | 0.0123 | -0.1211 | -92.8537
-15.5 | -1.1074 | 0.01169 | -0.1185 | -94.7305
-15 | -1.0731 | 0.01107 | -0.1157 | -96.9377
-14.5 | -1.0379 | 0.01052 | -0.1128 | -98.6597
-14 | -1.0011 | 0.01009 | -0.11 | -99.217
-13.5 | -0.9589 | 0.00971 | -0.1082 | -98.7539
-13 | -0.9121 | 0.00936 | -0.1074 | -97.4466
-12.5 | -0.8642 | 0.00901 | -0.1067 | -95.9156
-12 | -0.8151 | 0.00868 | -0.1062 | -93.9055
-11.5 | -0.7659 | 0.00833 | -0.1057 | -91.9448
-11 | -0.716 | 0.00797 | -0.1053 | -89.8369
-10.5 | -0.6653 | 0.0076 | -0.105 | -87.5395
-10 | -0.6133 | 0.00729 | -0.105 | -84.1289
-9.5 | -0.5603 | 0.00702 | -0.1051 | -79.8148
-9 | -0.5066 | 0.00678 | -0.1054 | -74.7198
-8.5 | -0.4525 | 0.00654 | -0.1057 | -69.1896
-8 | -0.398 | 0.00633 | -0.1061 | -62.8752
-7.5 | -0.3437 | 0.0061 | -0.1064 | -56.3443
-7 | -0.289 | 0.00588 | -0.1067 | -49.1497
-6.5 | -0.2341 | 0.00567 | -0.1072 | -41.2875
-6 | -0.1784 | 0.0055 | -0.1078 | -32.4364
-5.5 | -0.1221 | 0.00534 | -0.1084 | -22.8652
-5 | -0.066 | 0.00514 | -0.1091 | -12.8405
-4.5 | -0.0091 | 0.00498 | -0.1099 | -1.8273
-4 | 0.0476 | 0.00481 | -0.1106 | 9.896
-3.5 | 0.1045 | 0.00466 | -0.1114 | 22.4249
-3 | 0.1614 | 0.00455 | -0.1122 | 35.4725
-2.5 | 0.2179 | 0.00445 | -0.1129 | 48.9663
-2 | 0.2756 | 0.00431 | -0.1139 | 63.9443
-1.5 | 0.332 | 0.00418 | -0.1146 | 79.4258
-1 | 0.3875 | 0.00402 | -0.1151 | 96.393
-0.5 | 0.4411 | 0.00384 | -0.1153 | 114.8698
0 | 0.4905 | 0.00381 | -0.1145 | 128.7402
0.5 | 0.5208 | 0.00433 | -0.1097 | 120.2771
1 | 0.5404 | 0.00466 | -0.1025 | 115.9657
1.5 | 0.5512 | 0.00453 | -0.0934 | 121.6777
2 | 0.5537 | 0.00509 | -0.0828 | 108.7819
2.5 | 0.5655 | 0.00587 | -0.0743 | 96.3373
3 | 0.5877 | 0.00666 | -0.0682 | 88.2432
3.5 | 0.6211 | 0.00721 | -0.0644 | 86.1442
4 | 0.6615 | 0.00768 | -0.062 | 86.1328
4.5 | 0.6967 | 0.00828 | -0.0587 | 84.1425
5 | 0.7364 | 0.00878 | -0.0563 | 83.8724
5.5 | 0.7735 | 0.00939 | -0.0535 | 82.3749
6 | 0.8122 | 0.00996 | -0.051 | 81.5462
6.5 | 0.8556 | 0.0104 | -0.0495 | 82.2692
7 | 0.8994 | 0.01085 | -0.0481 | 82.894
7.5 | 0.9412 | 0.01135 | -0.0464 | 82.9251
8 | 0.9839 | 0.01184 | -0.0449 | 83.0997
8.5 | 1.0266 | 0.01235 | -0.0434 | 83.1255
9 | 1.0703 | 0.01284 | -0.0422 | 83.3567
9.5 | 1.1086 | 0.01352 | -0.0401 | 81.997
10 | 1.1484 | 0.01418 | -0.0383 | 80.9873
10.5 | 1.1883 | 0.01484 | -0.0366 | 80.0741
11 | 1.2275 | 0.01553 | -0.0349 | 79.0406
11.5 | 1.2642 | 0.01633 | -0.0328 | 77.4158
12 | 1.3037 | 0.01703 | -0.0312 | 76.5531
12.5 | 1.3421 | 0.01779 | -0.0296 | 75.4413
13 | 1.3761 | 0.01878 | -0.0274 | 73.2748
14 | 1.4464 | 0.02068 | -0.0235 | 69.942
14.5 | 1.4799 | 0.02171 | -0.0215 | 68.1667
15 | 1.5128 | 0.02269 | -0.0194 | 66.6725
15.5 | 1.5482 | 0.02391 | -0.0183 | 64.7512
16 | 1.6215 | 0.02591 | -0.0263 | 62.582
16.5 | 1.6394 | 0.02723 | -0.0215 | 60.2057
17 | 1.6821 | 0.02909 | -0.0228 | 57.824
17.5 | 1.7075 | 0.03072 | -0.0204 | 55.5827
18 | 1.7311 | 0.03257 | -0.018 | 53.1501
18.5 | 1.7508 | 0.03472 | -0.0153 | 50.4263
19 | 1.7641 | 0.03729 | -0.0121 | 47.3076
19.5 | 1.782 | 0.0396 | -0.0096 | 45
20 | 1.7941 | 0.0424 | -0.0068 | 42.3137

## 123. Re 14M Mach 0.10 (1)
BIGFOIL.COM POLAR EXPORT
NACA67-515 a=0.8
NACA67-515 a=0.8 |  |  |  | Cl Max: | 1.513 | at alpha= | 11.5 | deg
JavaFoil+Calcfoil stall+Eppler ext transition |  |  |  | L/D Max: | 118.561 | at alpha= | 6.5 | deg
Re: | 14000000 |  |  | Cd Min: | 0.00497 | at alpha= | -3 | deg
Mach: | 0.1 |  |  | Cl=0 at alpha= | -4.0738 | deg
|  |  |  | @ Cl=0.1, Cd= | 0.0052255
|  |  |  | @ Cl=0.4, Cd= | 0.0057376
|  |  |  | @ Cl=0.6, Cd= | 0.0062095
alpha (deg) | Cl | Cd | Cm | Cl/Cd
-18 | -0.647 | 0.13389 | -0.033 | -4.831
-17.5 | -0.663 | 0.12343 | -0.035 | -5.368
-17 | -0.676 | 0.11695 | -0.036 | -5.779
-16.5 | -0.687 | 0.11034 | -0.037 | -6.227
-16 | -0.698 | 0.10116 | -0.039 | -6.902
-15.5 | -0.705 | 0.09478 | -0.041 | -7.441
-15 | -0.71 | 0.08771 | -0.043 | -8.097
-14.5 | -0.718 | 0.07538 | -0.048 | -9.532
-14 | -0.725 | 0.06374 | -0.052 | -11.368
-13.5 | -0.733 | 0.04984 | -0.057 | -14.706
-13 | -0.812 | 0.01243 | -0.071 | -65.371
-12.5 | -0.8 | 0.01055 | -0.073 | -75.785
-12 | -0.778 | 0.00965 | -0.075 | -80.674
-11.5 | -0.751 | 0.00913 | -0.076 | -82.195
-11 | -0.719 | 0.00875 | -0.077 | -82.212
-10.5 | -0.684 | 0.00827 | -0.079 | -82.651
-10 | -0.645 | 0.00789 | -0.08 | -81.667
-9.5 | -0.602 | 0.00755 | -0.082 | -79.806
-9 | -0.557 | 0.00629 | -0.083 | -88.461
-8.5 | -0.508 | 0.00652 | -0.084 | -77.904
-8 | -0.456 | 0.00709 | -0.086 | -64.271
-7.5 | -0.402 | 0.00687 | -0.087 | -58.482
-7 | -0.346 | 0.00654 | -0.088 | -52.907
-6.5 | -0.289 | 0.00631 | -0.09 | -45.87
-6 | -0.231 | 0.0061 | -0.091 | -37.896
-5.5 | -0.172 | 0.00599 | -0.092 | -28.737
-5 | -0.112 | 0.00579 | -0.094 | -19.399
-4.5 | -0.052 | 0.00559 | -0.095 | -9.245
-4 | 0.009 | 0.00549 | -0.096 | 1.702
-3.5 | 0.071 | 0.00545 | -0.097 | 12.986
-3 | 0.133 | 0.00497 | -0.098 | 26.668
-2.5 | 0.194 | 0.00554 | -0.1 | 35.107
-2 | 0.256 | 0.00554 | -0.101 | 46.264
-1.5 | 0.319 | 0.00555 | -0.102 | 57.542
-1 | 0.381 | 0.00571 | -0.103 | 66.705
-0.5 | 0.443 | 0.0058 | -0.104 | 76.396
0 | 0.5 | 0.00602 | -0.105 | 83.046
0.5 | 0.561 | 0.00612 | -0.107 | 91.613
1 | 0.622 | 0.00626 | -0.108 | 99.303
1.5 | 0.683 | 0.00641 | -0.109 | 106.557
2 | 0.743 | 0.00666 | -0.11 | 111.54
2.5 | 0.8 | 0.00689 | -0.111 | 116.114
3 | 0.859 | 0.00728 | -0.113 | 117.969
3.5 | 0.917 | 0.00785 | -0.114 | 116.885
4 | 0.975 | 0.00823 | -0.115 | 118.515
4.5 | 1.032 | 0.00901 | -0.116 | 114.539
5 | 1.087 | 0.00946 | -0.117 | 114.977
5.5 | 1.141 | 0.00978 | -0.118 | 116.574
6 | 1.192 | 0.01014 | -0.119 | 117.608
6.5 | 1.242 | 0.01047 | -0.121 | 118.561
7 | 1.289 | 0.01091 | -0.122 | 118.093
7.5 | 1.333 | 0.01151 | -0.123 | 115.764
8 | 1.374 | 0.01199 | -0.124 | 114.638
8.5 | 1.41 | 0.01251 | -0.125 | 112.657
9 | 1.44 | 0.01304 | -0.126 | 110.443
9.5 | 1.465 | 0.01356 | -0.127 | 108.097
10 | 1.485 | 0.01414 | -0.128 | 105.084
10.5 | 1.5 | 0.01471 | -0.129 | 101.976
11 | 1.509 | 0.01539 | -0.13 | 98.043
11.5 | 1.513 | 0.01603 | -0.131 | 94.343
12 | 1.51 | 0.01682 | -0.132 | 89.795
12.5 | 1.502 | 0.01775 | -0.133 | 84.653
13 | 1.489 | 0.01856 | -0.134 | 80.252
13.5 | 1.471 | 0.01968 | -0.134 | 74.744
14 | 1.447 | 0.02072 | -0.135 | 69.848
14.5 | 1.412 | 0.02192 | -0.136 | 64.412
15 | 1.373 | 0.02312 | -0.137 | 59.387
15.5 | 1.33 | 0.02476 | -0.137 | 53.715
16 | 1.284 | 0.02656 | -0.138 | 48.339
16.5 | 1.235 | 0.02843 | -0.138 | 43.426

## 124. Re 14M Mach 0.10 (2)
BIGFOIL.COM POLAR EXPORT
NACA67-515 a=0.8
NACA67-515 a=0.8 |  |  |  | Cl Max: | 1.7915 | at alpha= | 20 | deg
XFOIL ncrit=9 |  |  |  | L/D Max: | 130.396 | at alpha= | 0 | deg
Re: | 14000000 |  |  | Cd Min: | 0.0444 | at alpha= | 20 | deg
Mach: | 0.1 |  |  | Cl=0 at alpha= | -4.4229 | deg
|  |  |  | @ Cl=0.1, Cd= | 0.0046756
|  |  |  | @ Cl=0.4, Cd= | 0.0039951
|  |  |  | @ Cl=0.6, Cd= | 0.0069474
alpha (deg) | Cl | Cd | Cm | Cl/Cd
-20 | -1.351 | 0.02183 | -0.1499 | -61.8873
-19.5 | -1.3349 | 0.02006 | -0.1469 | -66.5454
-19 | -1.315 | 0.01857 | -0.1439 | -70.8131
-18.5 | -1.3005 | 0.01692 | -0.1399 | -76.8617
-18 | -1.2753 | 0.01581 | -0.1367 | -80.6641
-17.5 | -1.2463 | 0.01488 | -0.1337 | -83.7567
-17 | -1.2148 | 0.01405 | -0.1309 | -86.4626
-16.5 | -1.1812 | 0.01333 | -0.1282 | -88.6122
-16 | -1.1461 | 0.01268 | -0.1256 | -90.3864
-15.5 | -1.1108 | 0.01205 | -0.1228 | -92.1826
-15 | -1.0762 | 0.01139 | -0.1198 | -94.4864
-14.5 | -1.0409 | 0.01077 | -0.1167 | -96.6481
-14 | -1.0039 | 0.01026 | -0.1138 | -97.846
-13.5 | -0.9648 | 0.00987 | -0.1111 | -97.7508
-13 | -0.918 | 0.00949 | -0.1099 | -96.7334
-12.5 | -0.8699 | 0.00912 | -0.109 | -95.3838
-11.5 | -0.7705 | 0.00845 | -0.1077 | -91.1834
-11 | -0.7204 | 0.00806 | -0.1071 | -89.3797
-10.5 | -0.6693 | 0.00768 | -0.1067 | -87.1484
-10 | -0.617 | 0.00735 | -0.1065 | -83.9456
-9.5 | -0.5637 | 0.00706 | -0.1065 | -79.8442
-9 | -0.5096 | 0.00681 | -0.1066 | -74.8311
-8.5 | -0.4552 | 0.00657 | -0.1068 | -69.2846
-7.5 | -0.3454 | 0.00613 | -0.1074 | -56.3458
-7 | -0.2904 | 0.0059 | -0.1077 | -49.2203
-6.5 | -0.2351 | 0.00569 | -0.1081 | -41.3181
-5.5 | -0.1223 | 0.00535 | -0.1093 | -22.8598
-5 | -0.0659 | 0.00515 | -0.1099 | -12.7961
-4.5 | -0.0088 | 0.00499 | -0.1107 | -1.7635
-4 | 0.0483 | 0.00482 | -0.1114 | 10.0207
-3.5 | 0.1056 | 0.00466 | -0.1122 | 22.6609
-3 | 0.1628 | 0.00455 | -0.113 | 35.7802
-2.5 | 0.2196 | 0.00446 | -0.1137 | 49.2377
-2 | 0.2776 | 0.00432 | -0.1146 | 64.2593
-1.5 | 0.3343 | 0.00418 | -0.1153 | 79.9761
-1 | 0.3901 | 0.00403 | -0.1158 | 96.799
-0.5 | 0.444 | 0.00384 | -0.116 | 115.625
0 | 0.4942 | 0.00379 | -0.1154 | 130.3958
0.5 | 0.5248 | 0.0043 | -0.1105 | 122.0465
1.5 | 0.5519 | 0.00455 | -0.0934 | 121.2967
2 | 0.5551 | 0.00509 | -0.0829 | 109.057
2.5 | 0.5661 | 0.00589 | -0.0742 | 96.1121
3 | 0.5864 | 0.00673 | -0.0676 | 87.1322
3.5 | 0.6208 | 0.00728 | -0.064 | 85.2747
4.5 | 0.6966 | 0.00836 | -0.0582 | 83.3254
5 | 0.7368 | 0.00886 | -0.0558 | 83.1603
5.5 | 0.7722 | 0.00953 | -0.0526 | 81.0283
6 | 0.8125 | 0.01007 | -0.0504 | 80.6852
6.5 | 0.8564 | 0.01051 | -0.0489 | 81.4843
7 | 0.8998 | 0.01098 | -0.0473 | 81.949
7.5 | 0.9415 | 0.01151 | -0.0455 | 81.7984
8 | 0.9855 | 0.01198 | -0.0441 | 82.2621
8.5 | 1.0286 | 0.0125 | -0.0426 | 82.288
9 | 1.071 | 0.01304 | -0.0411 | 82.1319
9.5 | 1.1103 | 0.01372 | -0.0391 | 80.9257
10 | 1.151 | 0.01438 | -0.0373 | 80.0417
10.5 | 1.1914 | 0.01505 | -0.0356 | 79.1628
11 | 1.2289 | 0.01583 | -0.0335 | 77.6311
11.5 | 1.2675 | 0.01659 | -0.0316 | 76.4014
12 | 1.3076 | 0.0173 | -0.03 | 75.5838
12.5 | 1.3439 | 0.01819 | -0.0279 | 73.8813
13 | 1.3799 | 0.01914 | -0.0258 | 72.0951
14 | 1.4497 | 0.02115 | -0.0216 | 68.5437
14.5 | 1.485 | 0.02216 | -0.0197 | 67.0126
15 | 1.5153 | 0.02333 | -0.0171 | 64.9507
15.5 | 1.5502 | 0.02451 | -0.0156 | 63.2477
16 | 1.6257 | 0.0266 | -0.0238 | 61.1165
16.5 | 1.6422 | 0.02807 | -0.0188 | 58.5037
17 | 1.6872 | 0.02988 | -0.0202 | 56.4659
17.5 | 1.7094 | 0.03184 | -0.0173 | 53.6872
18 | 1.7335 | 0.03375 | -0.0149 | 51.363
18.5 | 1.7517 | 0.03607 | -0.0119 | 48.5639
19 | 1.7631 | 0.03886 | -0.0085 | 45.3706
19.5 | 1.7785 | 0.04153 | -0.0058 | 42.8245
20 | 1.7915 | 0.0444 | -0.003 | 40.3491

## 125. Re 14M Mach 0.25 (1)
BIGFOIL.COM POLAR EXPORT
NACA67-515 a=0.8
NACA67-515 a=0.8 |  |  |  | Cl Max: | 1.47 | at alpha= | 10 | deg
JavaFoil+Calcfoil stall+Eppler ext transition |  |  |  | L/D Max: | 117.486 | at alpha= | 4 | deg
Re: | 14000000 |  |  | Cd Min: | 0.00518 | at alpha= | -3.5 | deg
Mach: | 0.25 |  |  | Cl=0 at alpha= | -4.0794 | deg
|  |  |  | @ Cl=0.1, Cd= | 0.0053043
|  |  |  | @ Cl=0.4, Cd= | 0.0057598
|  |  |  | @ Cl=0.6, Cd= | 0.0062957
alpha (deg) | Cl | Cd | Cm | Cl/Cd
-17 | -0.407 | 0.13711 | -0.032 | -2.968
-16.5 | -0.451 | 0.12783 | -0.033 | -3.528
-16 | -0.49 | 0.11998 | -0.034 | -4.087
-15.5 | -0.526 | 0.1094 | -0.036 | -4.809
-15 | -0.556 | 0.10397 | -0.037 | -5.347
-14.5 | -0.582 | 0.09643 | -0.039 | -6.033
-14 | -0.602 | 0.08877 | -0.041 | -6.78
-13.5 | -0.616 | 0.08253 | -0.043 | -7.466
-13 | -0.625 | 0.07486 | -0.046 | -8.345
-12.5 | -0.628 | 0.06513 | -0.051 | -9.636
-12 | -0.729 | 0.01165 | -0.076 | -62.579
-11.5 | -0.719 | 0.01003 | -0.078 | -71.755
-11 | -0.698 | 0.00951 | -0.079 | -73.44
-10.5 | -0.672 | 0.00885 | -0.081 | -75.908
-10 | -0.639 | 0.00834 | -0.082 | -76.654
-9.5 | -0.602 | 0.00791 | -0.084 | -76.053
-9 | -0.56 | 0.00755 | -0.085 | -74.091
-8.5 | -0.513 | 0.00627 | -0.087 | -81.702
-8 | -0.462 | 0.00651 | -0.088 | -70.962
-7.5 | -0.409 | 0.00705 | -0.09 | -58.023
-7 | -0.353 | 0.0068 | -0.091 | -51.961
-6.5 | -0.296 | 0.00655 | -0.092 | -45.131
-6 | -0.237 | 0.00632 | -0.093 | -37.438
-5.5 | -0.176 | 0.0061 | -0.095 | -28.903
-5 | -0.115 | 0.00588 | -0.096 | -19.562
-4.5 | -0.053 | 0.0057 | -0.097 | -9.308
-4 | 0.01 | 0.00555 | -0.099 | 1.727
-3.5 | 0.073 | 0.00518 | -0.1 | 14.025
-3 | 0.136 | 0.00547 | -0.101 | 24.9
-2.5 | 0.2 | 0.00557 | -0.102 | 35.846
-2 | 0.263 | 0.00559 | -0.103 | 47.099
-1.5 | 0.328 | 0.00559 | -0.105 | 58.707
-1 | 0.391 | 0.00575 | -0.106 | 68.099
-0.5 | 0.455 | 0.00582 | -0.107 | 78.192
0 | 0.514 | 0.0061 | -0.108 | 84.213
0.5 | 0.576 | 0.00625 | -0.109 | 92.166
1 | 0.639 | 0.00637 | -0.111 | 100.283
1.5 | 0.701 | 0.00652 | -0.112 | 107.469
2 | 0.763 | 0.00682 | -0.113 | 111.943
2.5 | 0.821 | 0.00709 | -0.114 | 115.847
3 | 0.882 | 0.00753 | -0.116 | 117.074
3.5 | 0.941 | 0.00813 | -0.117 | 115.859
4 | 1.001 | 0.00852 | -0.118 | 117.486
4.5 | 1.059 | 0.00945 | -0.119 | 112.051
5 | 1.114 | 0.0098 | -0.12 | 113.74
5.5 | 1.168 | 0.01016 | -0.121 | 114.962
6 | 1.22 | 0.01056 | -0.123 | 115.513
6.5 | 1.269 | 0.01095 | -0.124 | 115.882
7 | 1.314 | 0.01142 | -0.125 | 115.141
7.5 | 1.357 | 0.0121 | -0.126 | 112.074
8 | 1.395 | 0.01269 | -0.127 | 109.893
8.5 | 1.425 | 0.01325 | -0.128 | 107.557
9 | 1.448 | 0.01381 | -0.129 | 104.85
9.5 | 1.463 | 0.01445 | -0.13 | 101.228
10 | 1.47 | 0.01509 | -0.131 | 97.443
10.5 | 1.469 | 0.01584 | -0.132 | 92.771
11 | 1.459 | 0.01662 | -0.133 | 87.772
11.5 | 1.44 | 0.01766 | -0.134 | 81.511
12 | 1.411 | 0.01869 | -0.135 | 75.473
12.5 | 1.372 | 0.01991 | -0.136 | 68.903
13 | 1.324 | 0.02106 | -0.137 | 62.86
13.5 | 1.267 | 0.02245 | -0.138 | 56.427
14 | 1.199 | 0.02484 | -0.138 | 48.266
14.5 | 1.112 | 0.02768 | -0.138 | 40.158
15 | 0.931 | 0.06121 | -0.12 | 15.212

## 126. Re 14M Mach 0.25 (2)
BIGFOIL.COM POLAR EXPORT
NACA67-515 a=0.8
NACA67-515 a=0.8 |  |  |  | Cl Max: | 1.7508 | at alpha= | 19 | deg
XFOIL ncrit=9 |  |  |  | L/D Max: | 138.571 | at alpha= | 0 | deg
Re: | 14000000 |  |  | Cd Min: | 0.05706 | at alpha= | 20 | deg
Mach: | 0.25 |  |  | Cl=0 at alpha= | -4.4458 | deg
|  |  |  | @ Cl=0.1, Cd= | 0.0047417
|  |  |  | @ Cl=0.4, Cd= | 0.0040616
|  |  |  | @ Cl=0.6, Cd= | 0.0072438
alpha (deg) | Cl | Cd | Cm | Cl/Cd
-20 | -1.1709 | 0.04317 | -0.178 | -27.123
-19.5 | -1.2156 | 0.03439 | -0.1806 | -35.3475
-19 | -1.2339 | 0.02911 | -0.1791 | -42.3875
-18.5 | -1.241 | 0.02531 | -0.1757 | -49.032
-18 | -1.2372 | 0.02249 | -0.1714 | -55.0111
-17.5 | -1.2234 | 0.02034 | -0.1669 | -60.1475
-17 | -1.2099 | 0.01829 | -0.1618 | -66.1509
-16.5 | -1.1905 | 0.01658 | -0.1567 | -71.8034
-16 | -1.1623 | 0.0153 | -0.1521 | -75.9673
-15.5 | -1.13 | 0.01425 | -0.1476 | -79.2982
-15 | -1.0936 | 0.0134 | -0.1435 | -81.6119
-14.5 | -1.0565 | 0.01255 | -0.1394 | -84.1833
-14 | -1.0199 | 0.01166 | -0.1351 | -87.47
-13.5 | -0.9805 | 0.01094 | -0.1311 | -89.6252
-13 | -0.9396 | 0.01035 | -0.1272 | -90.7826
-12.5 | -0.8982 | 0.00989 | -0.1233 | -90.819
-12 | -0.8491 | 0.00943 | -0.121 | -90.0424
-11.5 | -0.7966 | 0.00905 | -0.1193 | -88.0221
-11 | -0.7429 | 0.00867 | -0.118 | -85.6863
-10.5 | -0.6908 | 0.00815 | -0.1165 | -84.7607
-10 | -0.6369 | 0.00773 | -0.1154 | -82.3933
-9.5 | -0.5818 | 0.00736 | -0.1146 | -79.0489
-9 | -0.5259 | 0.00704 | -0.114 | -74.7017
-8.5 | -0.4693 | 0.00676 | -0.1136 | -69.4231
-8 | -0.4123 | 0.00652 | -0.1134 | -63.2362
-7.5 | -0.3547 | 0.0063 | -0.1134 | -56.3016
-7 | -0.2978 | 0.00605 | -0.1133 | -49.2231
-6.5 | -0.2405 | 0.00581 | -0.1134 | -41.3941
-6 | -0.1826 | 0.00559 | -0.1136 | -32.6655
-5.5 | -0.1238 | 0.00541 | -0.1141 | -22.8835
-5 | -0.0651 | 0.00522 | -0.1146 | -12.4713
-4.5 | -0.0064 | 0.00504 | -0.1151 | -1.2698
-4 | 0.0526 | 0.00487 | -0.1158 | 10.8008
-3.5 | 0.1117 | 0.00471 | -0.1165 | 23.7155
-3 | 0.1706 | 0.00458 | -0.1172 | 37.2489
-2.5 | 0.2289 | 0.00448 | -0.1178 | 51.0938
-2 | 0.2887 | 0.00435 | -0.1187 | 66.3678
-1.5 | 0.3475 | 0.0042 | -0.1195 | 82.7381
-1 | 0.4044 | 0.00405 | -0.1199 | 99.8519
-0.5 | 0.4606 | 0.00383 | -0.1202 | 120.2611
0 | 0.5141 | 0.00371 | -0.1199 | 138.5714
0.5 | 0.5478 | 0.00412 | -0.1153 | 132.9612
1.5 | 0.5573 | 0.00465 | -0.0936 | 119.8495
2 | 0.56 | 0.00518 | -0.0828 | 108.1081
2.5 | 0.5732 | 0.00598 | -0.0742 | 95.8528
3 | 0.5891 | 0.00695 | -0.0665 | 84.7626
3.5 | 0.6173 | 0.00771 | -0.0614 | 80.0649
4 | 0.6582 | 0.00823 | -0.0587 | 79.9757
4.5 | 0.6947 | 0.00887 | -0.0552 | 78.3202
5 | 0.7348 | 0.00945 | -0.0525 | 77.7566
5.5 | 0.7733 | 0.01011 | -0.0495 | 76.4886
6 | 0.8132 | 0.01074 | -0.0469 | 75.7169
6.5 | 0.8576 | 0.01126 | -0.045 | 76.1634
7 | 0.9034 | 0.01175 | -0.0434 | 76.8851
7.5 | 0.947 | 0.01232 | -0.0414 | 76.8669
8 | 0.9915 | 0.01288 | -0.0396 | 76.9798
8.5 | 1.036 | 0.01348 | -0.0378 | 76.8546
9 | 1.0809 | 0.01406 | -0.0361 | 76.8777
9.5 | 1.1199 | 0.01489 | -0.0335 | 75.2116
10 | 1.1617 | 0.01566 | -0.0313 | 74.1826
10.5 | 1.2048 | 0.01639 | -0.0294 | 73.5082
11 | 1.243 | 0.01732 | -0.0267 | 71.7667
11.5 | 1.2842 | 0.01816 | -0.0245 | 70.7159
12 | 1.3251 | 0.01906 | -0.0223 | 69.5226
12.5 | 1.3607 | 0.02021 | -0.0194 | 67.3281
13 | 1.3991 | 0.02128 | -0.0169 | 65.7472
14 | 1.4724 | 0.02373 | -0.0117 | 62.048
14.5 | 1.5063 | 0.02513 | -0.0088 | 59.9403
15 | 1.5355 | 0.02678 | -0.0054 | 57.3376
15.5 | 1.5617 | 0.02824 | -0.0013 | 55.301
16 | 1.6402 | 0.03082 | -0.0087 | 53.2187
18 | 1.7335 | 0.04152 | 0.0032 | 41.751
18.5 | 1.7455 | 0.04488 | 0.0069 | 38.8926
19 | 1.7508 | 0.04863 | 0.011 | 36.0025
19.5 | 1.7442 | 0.05219 | 0.017 | 33.4202
20 | 1.746 | 0.05706 | 0.0195 | 30.5994

## 127. Re 14M Mach 0.50 (1)
BIGFOIL.COM POLAR EXPORT
NACA67-515 a=0.8
NACA67-515 a=0.8 |  |  |  | Cl Max: | 1.379 | at alpha= | 7 | deg
JavaFoil+Calcfoil stall+Eppler ext transition |  |  |  | L/D Max: | 112.902 | at alpha= | 2.5 | deg
Re: | 14000000 |  |  | Cd Min: | 0.00543 | at alpha= | -4.5 | deg
Mach: | 0.5 |  |  | Cl=0 at alpha= | -4.0786 | deg
|  |  |  | @ Cl=0.1, Cd= | 0.0056939
|  |  |  | @ Cl=0.4, Cd= | 0.0059821
|  |  |  | @ Cl=0.6, Cd= | 0.006676
alpha (deg) | Cl | Cd | Cm | Cl/Cd
-20 | -0.889 | 0.16654 | -0.038 | -5.34
-19.5 | -0.862 | 0.15874 | -0.038 | -5.429
-19 | -0.837 | 0.14364 | -0.041 | -5.83
-18.5 | -0.81 | 0.13705 | -0.041 | -5.908
-18 | -0.78 | 0.1319 | -0.041 | -5.917
-17.5 | -0.752 | 0.12613 | -0.041 | -5.965
-17 | -0.725 | 0.11869 | -0.042 | -6.11
-16.5 | -0.698 | 0.11133 | -0.043 | -6.268
-16 | -0.669 | 0.11381 | -0.043 | -5.876
-15.5 | -0.642 | 0.1059 | -0.044 | -6.059
-15 | -0.614 | 0.09987 | -0.044 | -6.143
-14.5 | -0.587 | 0.09236 | -0.047 | -6.356
-14 | -0.562 | 0.08364 | -0.05 | -6.717
-13.5 | -0.539 | 0.07363 | -0.054 | -7.316
-13 | -0.538 | 0.04429 | -0.068 | -12.157
-12.5 | -0.472 | 0.08492 | -0.044 | -5.557
-12 | -0.445 | 0.07649 | -0.047 | -5.816
-11.5 | -0.418 | 0.07001 | -0.049 | -5.966
-11 | -0.392 | 0.06277 | -0.054 | -6.246
-10.5 | -0.371 | 0.05102 | -0.063 | -7.273
-10 | -0.332 | 0.06804 | -0.045 | -4.874
-9.5 | -0.304 | 0.05973 | -0.048 | -5.096
-9 | -0.277 | 0.05355 | -0.053 | -5.18
-8.5 | -0.253 | 0.04485 | -0.063 | -5.644
-8 | -0.415 | 0.00883 | -0.097 | -47.052
-7.5 | -0.331 | 0.04283 | -0.058 | -7.731
-7 | -0.364 | 0.00729 | -0.101 | -49.958
-6.5 | -0.313 | 0.0067 | -0.102 | -46.706
-6 | -0.255 | 0.00634 | -0.104 | -40.17
-5.5 | -0.192 | 0.00549 | -0.105 | -35.025
-5 | -0.126 | 0.00564 | -0.107 | -22.419
-4.5 | -0.059 | 0.00543 | -0.108 | -10.8
-4 | 0.011 | 0.00553 | -0.11 | 1.925
-3.5 | 0.081 | 0.00571 | -0.111 | 14.179
-3 | 0.152 | 0.00565 | -0.113 | 26.868
-2.5 | 0.223 | 0.0058 | -0.114 | 38.417
-2 | 0.294 | 0.00585 | -0.115 | 50.325
-1.5 | 0.367 | 0.00601 | -0.117 | 61.031
-1 | 0.438 | 0.00595 | -0.118 | 73.564
-0.5 | 0.509 | 0.00612 | -0.119 | 83.124
0 | 0.572 | 0.0066 | -0.121 | 86.738
0.5 | 0.642 | 0.00679 | -0.122 | 94.542
1 | 0.711 | 0.00696 | -0.123 | 102.28
1.5 | 0.781 | 0.00725 | -0.125 | 107.784
2 | 0.85 | 0.00759 | -0.126 | 111.986
2.5 | 0.914 | 0.00809 | -0.127 | 112.902
3 | 0.98 | 0.00877 | -0.129 | 111.794
3.5 | 1.045 | 0.00947 | -0.13 | 110.436
4 | 1.11 | 0.0105 | -0.131 | 105.657
4.5 | 1.172 | 0.01111 | -0.133 | 105.527
5 | 1.229 | 0.01162 | -0.134 | 105.751
5.5 | 1.281 | 0.01216 | -0.135 | 105.342
6 | 1.326 | 0.01278 | -0.137 | 103.754
6.5 | 1.36 | 0.01375 | -0.138 | 98.904
7 | 1.379 | 0.01457 | -0.139 | 94.608
7.5 | 1.372 | 0.01557 | -0.14 | 88.113
8 | 1.313 | 0.01669 | -0.141 | 78.671
8.5 | 0.847 | 0.01801 | -0.143 | 47.011
9 | 0.878 | 0.01977 | -0.144 | 44.419
9.5 | 0.911 | 0.01997 | -0.145 | 45.615
10 | 0.94 | 0.02225 | -0.145 | 42.25
10.5 | 0.814 | 0.06849 | -0.09 | 11.886
11 | 1.006 | 0.0226 | -0.148 | 44.534
11.5 | 1.037 | 0.02438 | -0.149 | 42.522
12 | 0.971 | 0.04988 | -0.13 | 19.46

## 128. Re 14M Mach 0.50 (2)
BIGFOIL.COM POLAR EXPORT
NACA67-515 a=0.8
NACA67-515 a=0.8 |  |  |  | Cl Max: | 1.3704 | at alpha= | 12 | deg
XFOIL ncrit=9 |  |  |  | L/D Max: | 183.446 | at alpha= | 0.5 | deg
Re: | 14000000 |  |  | Cd Min: | 0.036 | at alpha= | 12.5 | deg
Mach: | 0.5 |  |  | Cl=0 at alpha= | -99 | deg
|  |  |  | @ Cl=0.1, Cd= | 0.00372
|  |  |  | @ Cl=0.4, Cd= | 0.00372
|  |  |  | @ Cl=0.6, Cd= | 0.0036965
alpha (deg) | Cl | Cd | Cm | Cl/Cd
0 | 0.5926 | 0.00372 | -0.1378 | 159.3011
0.5 | 0.6494 | 0.00354 | -0.1365 | 183.4463
1 | 0.6483 | 0.0038 | -0.1224 | 170.6053
1.5 | 0.6079 | 0.00495 | -0.1006 | 122.8081
2 | 0.5969 | 0.0056 | -0.0858 | 106.5893
2.5 | 0.5875 | 0.00709 | -0.0715 | 82.8632
3 | 0.6015 | 0.00832 | -0.0623 | 72.2957
4 | 0.6565 | 0.01048 | -0.0493 | 62.6431
4.5 | 0.6964 | 0.01136 | -0.0451 | 61.3028
5 | 0.7382 | 0.01222 | -0.0412 | 60.4092
6 | 0.8235 | 0.01404 | -0.0337 | 58.6538
6.5 | 0.872 | 0.01484 | -0.0307 | 58.7601
7 | 0.925 | 0.01554 | -0.0283 | 59.5238
7.5 | 0.9744 | 0.01642 | -0.0253 | 59.3423
8 | 1.0256 | 0.01728 | -0.0224 | 59.3519
8.5 | 1.0779 | 0.01815 | -0.0194 | 59.3884
9 | 1.1233 | 0.01938 | -0.0154 | 57.9618
9.5 | 1.1728 | 0.02052 | -0.0117 | 57.154
10 | 1.2215 | 0.02177 | -0.0076 | 56.1093
10.5 | 1.2696 | 0.02317 | -0.0033 | 54.795
11 | 1.3164 | 0.02474 | 0.0014 | 53.2094
11.5 | 1.3549 | 0.02686 | 0.0073 | 50.443
12 | 1.3704 | 0.03037 | 0.0152 | 45.1235
12.5 | 1.3541 | 0.036 | 0.0241 | 37.6139

## 129. Re 16M Mach 0.00 (1)
BIGFOIL.COM POLAR EXPORT
NACA67-515 a=0.8
NACA67-515 a=0.8 |  |  |  | Cl Max: | 1.522 | at alpha= | 12 | deg
JavaFoil+Calcfoil stall+Eppler ext transition |  |  |  | L/D Max: | 121.642 | at alpha= | 6.5 | deg
Re: | 16000000 |  |  | Cd Min: | 0.00511 | at alpha= | -3 | deg
Mach: | 0 |  |  | Cl=0 at alpha= | -4.075 | deg
|  |  |  | @ Cl=0.1, Cd= | 0.0052184
|  |  |  | @ Cl=0.4, Cd= | 0.0060703
|  |  |  | @ Cl=0.6, Cd= | 0.0065228
alpha (deg) | Cl | Cd | Cm | Cl/Cd
-18.5 | -0.671 | 0.13702 | -0.033 | -4.895
-18 | -0.684 | 0.12927 | -0.033 | -5.288
-17.5 | -0.697 | 0.1194 | -0.036 | -5.834
-17 | -0.707 | 0.11344 | -0.037 | -6.229
-16.5 | -0.715 | 0.10589 | -0.038 | -6.755
-16 | -0.724 | 0.09659 | -0.041 | -7.497
-15.5 | -0.729 | 0.09 | -0.043 | -8.096
-15 | -0.732 | 0.08199 | -0.045 | -8.93
-14.5 | -0.739 | 0.06955 | -0.049 | -10.625
-14 | -0.81 | 0.0236 | -0.064 | -34.327
-13.5 | -0.823 | 0.01561 | -0.068 | -52.752
-13 | -0.822 | 0.012 | -0.071 | -68.496
-12.5 | -0.808 | 0.01001 | -0.073 | -80.742
-12 | -0.784 | 0.00923 | -0.074 | -84.945
-11.5 | -0.755 | 0.00876 | -0.076 | -86.167
-11 | -0.722 | 0.00841 | -0.077 | -85.831
-10.5 | -0.685 | 0.00798 | -0.079 | -85.876
-10 | -0.645 | 0.00764 | -0.08 | -84.488
-9.5 | -0.602 | 0.00638 | -0.081 | -94.414
-9 | -0.556 | 0.0066 | -0.083 | -84.218
-8.5 | -0.507 | 0.00723 | -0.084 | -70.128
-8 | -0.455 | 0.00689 | -0.085 | -65.967
-7.5 | -0.4 | 0.00666 | -0.087 | -60.117
-7 | -0.345 | 0.00642 | -0.088 | -53.723
-6.5 | -0.288 | 0.00619 | -0.089 | -46.521
-6 | -0.23 | 0.00599 | -0.091 | -38.397
-5.5 | -0.171 | 0.00581 | -0.092 | -29.491
-5 | -0.112 | 0.00569 | -0.093 | -19.647
-4.5 | -0.051 | 0.00553 | -0.094 | -9.301
-4 | 0.009 | 0.00566 | -0.096 | 1.644
-3.5 | 0.07 | 0.00532 | -0.097 | 13.246
-3 | 0.132 | 0.00511 | -0.098 | 25.793
-2.5 | 0.193 | 0.00569 | -0.099 | 34
-2 | 0.255 | 0.006 | -0.1 | 42.492
-1.5 | 0.317 | 0.00605 | -0.101 | 52.44
-1 | 0.379 | 0.00605 | -0.103 | 62.693
-0.5 | 0.441 | 0.00611 | -0.104 | 72.062
0 | 0.498 | 0.00624 | -0.105 | 79.812
0.5 | 0.558 | 0.00633 | -0.106 | 88.2
1 | 0.619 | 0.00661 | -0.107 | 93.662
1.5 | 0.679 | 0.00669 | -0.108 | 101.499
2 | 0.74 | 0.0068 | -0.11 | 108.777
2.5 | 0.797 | 0.00707 | -0.111 | 112.7
3 | 0.855 | 0.00734 | -0.112 | 116.456
3.5 | 0.913 | 0.00776 | -0.113 | 117.655
4 | 0.971 | 0.00837 | -0.114 | 116.078
4.5 | 1.028 | 0.00887 | -0.115 | 115.948
5 | 1.083 | 0.00918 | -0.117 | 117.912
5.5 | 1.136 | 0.00952 | -0.118 | 119.382
6 | 1.187 | 0.00985 | -0.119 | 120.547
6.5 | 1.237 | 0.01017 | -0.12 | 121.642
7 | 1.284 | 0.01059 | -0.121 | 121.269
7.5 | 1.329 | 0.01118 | -0.122 | 118.853
8 | 1.371 | 0.01168 | -0.123 | 117.406
8.5 | 1.407 | 0.01209 | -0.124 | 116.378
9 | 1.438 | 0.01261 | -0.125 | 114.04
9.5 | 1.465 | 0.0131 | -0.126 | 111.845
10 | 1.487 | 0.01365 | -0.127 | 108.894
10.5 | 1.503 | 0.0142 | -0.128 | 105.895
11 | 1.515 | 0.01484 | -0.129 | 102.089
11.5 | 1.521 | 0.01552 | -0.13 | 98.037
12 | 1.522 | 0.01617 | -0.131 | 94.109
12.5 | 1.518 | 0.01706 | -0.132 | 89.008
13 | 1.509 | 0.0178 | -0.133 | 84.787
13.5 | 1.495 | 0.01881 | -0.134 | 79.44
14 | 1.476 | 0.01976 | -0.135 | 74.68
14.5 | 1.447 | 0.02074 | -0.136 | 69.745
15 | 1.413 | 0.02214 | -0.136 | 63.833
15.5 | 1.377 | 0.02322 | -0.137 | 59.291
16 | 1.336 | 0.02483 | -0.138 | 53.81
16.5 | 1.294 | 0.02643 | -0.138 | 48.944
17 | 1.248 | 0.02853 | -0.139 | 43.756

## 130. Re 16M Mach 0.00 (2)
BIGFOIL.COM POLAR EXPORT
NACA67-515 a=0.8
NACA67-515 a=0.8 |  |  |  | Cl Max: | 1.8135 | at alpha= | 20 | deg
XFOIL ncrit=9 |  |  |  | L/D Max: | 113.247 | at alpha= | -0.5 | deg
Re: | 16000000 |  |  | Cd Min: | 0.0415 | at alpha= | 20 | deg
Mach: | 0 |  |  | Cl=0 at alpha= | -4.4137 | deg
|  |  |  | @ Cl=0.1, Cd= | 0.0045778
|  |  |  | @ Cl=0.4, Cd= | 0.0039694
|  |  |  | @ Cl=0.6, Cd= | 0.0068733
alpha (deg) | Cl | Cd | Cm | Cl/Cd
-20 | -1.3714 | 0.01957 | -0.142 | -70.0766
-19.5 | -1.3518 | 0.01817 | -0.1391 | -74.3974
-19 | -1.3293 | 0.01695 | -0.1362 | -78.4248
-18.5 | -1.3116 | 0.01556 | -0.1325 | -84.2931
-18 | -1.284 | 0.01465 | -0.1297 | -87.6451
-17.5 | -1.253 | 0.01386 | -0.1271 | -90.404
-17 | -1.2204 | 0.01316 | -0.1246 | -92.7356
-16.5 | -1.1862 | 0.01253 | -0.1222 | -94.6688
-16 | -1.1509 | 0.01196 | -0.1198 | -96.2291
-15.5 | -1.1151 | 0.01142 | -0.1173 | -97.6445
-15 | -1.0805 | 0.01083 | -0.1144 | -99.7692
-14.5 | -1.0459 | 0.01026 | -0.1114 | -101.9396
-14 | -1.0097 | 0.00984 | -0.1084 | -102.6118
-13.5 | -0.965 | 0.00945 | -0.1072 | -102.1164
-13 | -0.9179 | 0.0091 | -0.1064 | -100.8681
-12.5 | -0.8698 | 0.00875 | -0.1057 | -99.4057
-12 | -0.8202 | 0.00844 | -0.1053 | -97.1801
-11.5 | -0.7694 | 0.00816 | -0.1051 | -94.2892
-11 | -0.7191 | 0.00779 | -0.1047 | -92.3107
-10.5 | -0.6681 | 0.00743 | -0.1045 | -89.9192
-10 | -0.6161 | 0.00711 | -0.1045 | -86.6526
-9.5 | -0.5632 | 0.00683 | -0.1046 | -82.4597
-9 | -0.5094 | 0.0066 | -0.1048 | -77.1818
-8.5 | -0.4552 | 0.00638 | -0.1052 | -71.348
-7.5 | -0.3457 | 0.00598 | -0.106 | -57.8094
-7 | -0.2908 | 0.00576 | -0.1064 | -50.4861
-6.5 | -0.2357 | 0.00555 | -0.1069 | -42.4685
-6 | -0.1797 | 0.00536 | -0.1075 | -33.5261
-5.5 | -0.123 | 0.0052 | -0.1083 | -23.6538
-5 | -0.0666 | 0.00501 | -0.109 | -13.2934
-4.5 | -0.0098 | 0.00485 | -0.1097 | -2.0206
-4 | 0.047 | 0.00469 | -0.1105 | 10.0213
-3.5 | 0.1037 | 0.00457 | -0.1113 | 22.6915
-3 | 0.1603 | 0.00447 | -0.112 | 35.8613
-2.5 | 0.218 | 0.00433 | -0.113 | 50.3464
-2 | 0.2752 | 0.00422 | -0.1138 | 65.2133
-1.5 | 0.3316 | 0.00413 | -0.1145 | 80.2906
-1 | 0.3865 | 0.004 | -0.1149 | 96.625
-0.5 | 0.4394 | 0.00388 | -0.1149 | 113.2474
0 | 0.4772 | 0.00425 | -0.1117 | 112.2824
0.5 | 0.5052 | 0.00472 | -0.1063 | 107.0339
1 | 0.5216 | 0.00495 | -0.0983 | 105.3737
1.5 | 0.5397 | 0.00498 | -0.0908 | 108.3735
2.5 | 0.5582 | 0.00605 | -0.0729 | 92.2645
3 | 0.5853 | 0.00668 | -0.0677 | 87.6198
3.5 | 0.6218 | 0.00716 | -0.0645 | 86.8436
4 | 0.6624 | 0.00761 | -0.0622 | 87.0434
4.5 | 0.6993 | 0.00817 | -0.0592 | 85.5936
5 | 0.7392 | 0.00867 | -0.0568 | 85.2595
5.5 | 0.7777 | 0.00925 | -0.0542 | 84.0757
6 | 0.8168 | 0.00978 | -0.0518 | 83.5174
6.5 | 0.8604 | 0.0102 | -0.0503 | 84.3529
7 | 0.9048 | 0.01062 | -0.049 | 85.1977
7.5 | 0.9483 | 0.01107 | -0.0476 | 85.664
8 | 0.9896 | 0.01159 | -0.0458 | 85.384
8.5 | 1.0322 | 0.01209 | -0.0443 | 85.3763
9 | 1.0757 | 0.01257 | -0.0431 | 85.5768
9.5 | 1.1147 | 0.01324 | -0.0411 | 84.1918
10 | 1.1536 | 0.01391 | -0.0391 | 82.9331
10.5 | 1.1945 | 0.01453 | -0.0376 | 82.2092
11 | 1.2347 | 0.01519 | -0.036 | 81.2837
11.5 | 1.2712 | 0.01599 | -0.0339 | 79.4997
12 | 1.3105 | 0.01668 | -0.0323 | 78.5671
12.5 | 1.3494 | 0.01741 | -0.0307 | 77.5072
13 | 1.383 | 0.0184 | -0.0284 | 75.163
13.5 | 1.4188 | 0.01932 | -0.0265 | 73.4369
14.5 | 1.4885 | 0.02124 | -0.0227 | 70.08
15 | 1.5218 | 0.0223 | -0.0207 | 68.2422
15.5 | 1.55 | 0.0235 | -0.018 | 65.9574
16 | 1.5893 | 0.02485 | -0.018 | 63.9557
16.5 | 1.6682 | 0.02674 | -0.027 | 62.3859
17 | 1.6737 | 0.02811 | -0.0198 | 59.5411
17.5 | 1.7162 | 0.02992 | -0.0211 | 57.3596
18 | 1.7459 | 0.03189 | -0.0201 | 54.7476
18.5 | 1.7654 | 0.03402 | -0.0173 | 51.893
19 | 1.7813 | 0.03644 | -0.0143 | 48.8831
19.5 | 1.7982 | 0.03886 | -0.0118 | 46.2738
20 | 1.8135 | 0.0415 | -0.0093 | 43.6988

## 131. Re 16M Mach 0.10 (1)
BIGFOIL.COM POLAR EXPORT
NACA67-515 a=0.8
NACA67-515 a=0.8 |  |  |  | Cl Max: | 1.513 | at alpha= | 11.5 | deg
JavaFoil+Calcfoil stall+Eppler ext transition |  |  |  | L/D Max: | 121.093 | at alpha= | 6.5 | deg
Re: | 16000000 |  |  | Cd Min: | 0.00514 | at alpha= | -3.5 | deg
Mach: | 0.1 |  |  | Cl=0 at alpha= | -4.0738 | deg
|  |  |  | @ Cl=0.1, Cd= | 0.0053458
|  |  |  | @ Cl=0.4, Cd= | 0.0060615
|  |  |  | @ Cl=0.6, Cd= | 0.0065198
alpha (deg) | Cl | Cd | Cm | Cl/Cd
-18 | -0.647 | 0.13262 | -0.033 | -4.879
-17.5 | -0.662 | 0.12357 | -0.035 | -5.361
-17 | -0.676 | 0.11573 | -0.036 | -5.844
-16.5 | -0.688 | 0.1093 | -0.037 | -6.291
-16 | -0.698 | 0.10132 | -0.039 | -6.888
-15.5 | -0.706 | 0.09312 | -0.042 | -7.587
-15 | -0.711 | 0.08659 | -0.043 | -8.214
-14.5 | -0.717 | 0.07618 | -0.047 | -9.417
-14 | -0.735 | 0.05605 | -0.054 | -13.113
-13.5 | -0.785 | 0.02419 | -0.065 | -32.432
-13 | -0.813 | 0.01208 | -0.071 | -67.347
-12.5 | -0.8 | 0.01045 | -0.073 | -76.491
-12 | -0.779 | 0.00945 | -0.075 | -82.426
-11.5 | -0.751 | 0.00888 | -0.076 | -84.596
-11 | -0.719 | 0.00854 | -0.077 | -84.227
-10.5 | -0.684 | 0.00806 | -0.079 | -84.919
-10 | -0.645 | 0.00771 | -0.08 | -83.653
-9.5 | -0.603 | 0.00641 | -0.082 | -93.979
-9 | -0.557 | 0.00661 | -0.083 | -84.241
-8.5 | -0.508 | 0.00718 | -0.085 | -70.757
-8 | -0.456 | 0.00696 | -0.086 | -65.498
-7.5 | -0.402 | 0.00665 | -0.087 | -60.416
-7 | -0.346 | 0.00643 | -0.088 | -53.82
-6.5 | -0.289 | 0.00618 | -0.09 | -46.808
-6 | -0.231 | 0.00598 | -0.091 | -38.656
-5.5 | -0.172 | 0.00588 | -0.092 | -29.29
-5 | -0.112 | 0.00572 | -0.094 | -19.606
-4.5 | -0.052 | 0.0056 | -0.095 | -9.229
-4 | 0.009 | 0.00559 | -0.096 | 1.671
-3.5 | 0.071 | 0.00514 | -0.097 | 13.77
-3 | 0.133 | 0.00558 | -0.098 | 23.742
-2.5 | 0.194 | 0.00572 | -0.099 | 33.972
-2 | 0.256 | 0.00596 | -0.101 | 43.023
-1.5 | 0.319 | 0.00605 | -0.102 | 52.78
-1 | 0.381 | 0.00604 | -0.103 | 63.029
-0.5 | 0.443 | 0.00611 | -0.104 | 72.431
0 | 0.5 | 0.00624 | -0.105 | 80.176
0.5 | 0.561 | 0.00636 | -0.107 | 88.165
1 | 0.622 | 0.00661 | -0.108 | 94.116
1.5 | 0.683 | 0.00673 | -0.109 | 101.401
2 | 0.744 | 0.00682 | -0.11 | 109.013
2.5 | 0.8 | 0.00711 | -0.111 | 112.586
3 | 0.859 | 0.00739 | -0.113 | 116.206
3.5 | 0.918 | 0.0078 | -0.114 | 117.633
4 | 0.976 | 0.0084 | -0.115 | 116.117
4.5 | 1.033 | 0.00893 | -0.116 | 115.685
5 | 1.088 | 0.00925 | -0.117 | 117.599
5.5 | 1.141 | 0.00957 | -0.118 | 119.26
6 | 1.192 | 0.00993 | -0.119 | 120.118
6.5 | 1.242 | 0.01026 | -0.121 | 121.093
7 | 1.289 | 0.01071 | -0.122 | 120.415
7.5 | 1.334 | 0.01127 | -0.123 | 118.289
8 | 1.375 | 0.01179 | -0.124 | 116.605
8.5 | 1.41 | 0.01222 | -0.125 | 115.38
9 | 1.44 | 0.01273 | -0.126 | 113.186
9.5 | 1.466 | 0.01323 | -0.127 | 110.759
10 | 1.486 | 0.01381 | -0.128 | 107.634
10.5 | 1.501 | 0.01438 | -0.129 | 104.373
11 | 1.51 | 0.01504 | -0.13 | 100.358
11.5 | 1.513 | 0.01575 | -0.131 | 96.103
12 | 1.511 | 0.01652 | -0.132 | 91.471
12.5 | 1.503 | 0.01733 | -0.133 | 86.754
13 | 1.49 | 0.01826 | -0.134 | 81.568
13.5 | 1.471 | 0.0192 | -0.135 | 76.651
14 | 1.448 | 0.0202 | -0.135 | 71.685
14.5 | 1.413 | 0.02143 | -0.136 | 65.948
15 | 1.374 | 0.02273 | -0.137 | 60.442
15.5 | 1.33 | 0.02439 | -0.137 | 54.528
16 | 1.285 | 0.02579 | -0.138 | 49.806
16.5 | 1.235 | 0.02794 | -0.139 | 44.213

## 132. Re 16M Mach 0.10 (2)
BIGFOIL.COM POLAR EXPORT
NACA67-515 a=0.8
NACA67-515 a=0.8 |  |  |  | Cl Max: | 1.8131 | at alpha= | 20 | deg
XFOIL ncrit=9 |  |  |  | L/D Max: | 114.341 | at alpha= | -0.5 | deg
Re: | 16000000 |  |  | Cd Min: | 0.04337 | at alpha= | 20 | deg
Mach: | 0.1 |  |  | Cl=0 at alpha= | -4.4178 | deg
|  |  |  | @ Cl=0.1, Cd= | 0.004581
|  |  |  | @ Cl=0.4, Cd= | 0.0039739
|  |  |  | @ Cl=0.6, Cd= | 0.0069349
alpha (deg) | Cl | Cd | Cm | Cl/Cd
-20 | -1.3664 | 0.02097 | -0.1487 | -65.1598
-19.5 | -1.3477 | 0.0194 | -0.1458 | -69.4691
-19 | -1.3256 | 0.01805 | -0.1428 | -73.4404
-18.5 | -1.3092 | 0.01652 | -0.1389 | -79.2494
-18 | -1.286 | 0.01535 | -0.1354 | -83.7785
-17.5 | -1.2567 | 0.01443 | -0.1324 | -87.0894
-17 | -1.2254 | 0.0136 | -0.1295 | -90.1029
-16.5 | -1.1915 | 0.0129 | -0.1268 | -92.3643
-16 | -1.1563 | 0.01228 | -0.1241 | -94.1612
-15.5 | -1.12 | 0.01171 | -0.1214 | -95.6447
-15 | -1.0837 | 0.01113 | -0.1186 | -97.3675
-14.5 | -1.0484 | 0.01052 | -0.1155 | -99.6578
-14 | -1.0126 | 0.01001 | -0.1122 | -101.1588
-13.5 | -0.9713 | 0.0096 | -0.11 | -101.1771
-13 | -0.9241 | 0.00922 | -0.1089 | -100.2278
-12.5 | -0.8757 | 0.00886 | -0.108 | -98.8375
-12 | -0.8258 | 0.00854 | -0.1073 | -96.6979
-11.5 | -0.7746 | 0.00824 | -0.107 | -94.0049
-11 | -0.7235 | 0.00788 | -0.1065 | -91.8147
-10.5 | -0.6722 | 0.00751 | -0.1062 | -89.5073
-10 | -0.6198 | 0.00717 | -0.106 | -86.4435
-9.5 | -0.5667 | 0.00688 | -0.1059 | -82.3692
-9 | -0.5125 | 0.00663 | -0.1061 | -77.3002
-8.5 | -0.4579 | 0.00641 | -0.1063 | -71.4353
-8 | -0.4028 | 0.0062 | -0.1067 | -64.9677
-7.5 | -0.3474 | 0.006 | -0.107 | -57.9
-7 | -0.2922 | 0.00579 | -0.1074 | -50.4663
-6.5 | -0.2367 | 0.00557 | -0.1078 | -42.4955
-6 | -0.1804 | 0.00537 | -0.1084 | -33.594
-5.5 | -0.1234 | 0.00521 | -0.1091 | -23.6852
-5 | -0.0665 | 0.00503 | -0.1098 | -13.2207
-4.5 | -0.0094 | 0.00486 | -0.1105 | -1.9342
-4 | 0.0478 | 0.0047 | -0.1113 | 10.1702
-3.5 | 0.1048 | 0.00457 | -0.1121 | 22.9322
-3 | 0.1617 | 0.00448 | -0.1128 | 36.0938
-2.5 | 0.2197 | 0.00433 | -0.1137 | 50.739
-2 | 0.2773 | 0.00423 | -0.1146 | 65.5556
-1.5 | 0.3339 | 0.00413 | -0.1152 | 80.8475
-1 | 0.3893 | 0.004 | -0.1157 | 97.325
-0.5 | 0.4425 | 0.00387 | -0.1157 | 114.3411
0 | 0.4811 | 0.00422 | -0.1125 | 114.0047
0.5 | 0.5087 | 0.00469 | -0.107 | 108.4648
2 | 0.5471 | 0.00549 | -0.0812 | 99.6539
3 | 0.5844 | 0.00673 | -0.0672 | 86.8351
3.5 | 0.6217 | 0.00722 | -0.0641 | 86.108
4 | 0.6619 | 0.00768 | -0.0616 | 86.1849
4.5 | 0.699 | 0.00825 | -0.0586 | 84.7273
5 | 0.7395 | 0.00876 | -0.0563 | 84.4178
5.5 | 0.7764 | 0.00938 | -0.0534 | 82.7719
6 | 0.8168 | 0.0099 | -0.0512 | 82.5051
6.5 | 0.8612 | 0.01032 | -0.0497 | 83.4496
7 | 0.906 | 0.01073 | -0.0484 | 84.4362
7.5 | 0.9476 | 0.01126 | -0.0465 | 84.1563
8 | 0.9907 | 0.01174 | -0.045 | 84.3867
8.5 | 1.0342 | 0.01224 | -0.0436 | 84.4935
9 | 1.0779 | 0.01274 | -0.0422 | 84.6075
9.5 | 1.1154 | 0.01347 | -0.0398 | 82.8062
10 | 1.156 | 0.01412 | -0.0381 | 81.8697
10.5 | 1.1976 | 0.01474 | -0.0365 | 81.2483
11 | 1.2358 | 0.0155 | -0.0345 | 79.729
11.5 | 1.2744 | 0.01625 | -0.0326 | 78.4246
12 | 1.3144 | 0.01695 | -0.031 | 77.5457
12.5 | 1.352 | 0.01777 | -0.029 | 76.0833
13 | 1.3865 | 0.01877 | -0.0267 | 73.8679
13.5 | 1.4237 | 0.01967 | -0.0249 | 72.3793
14 | 1.4588 | 0.02066 | -0.0229 | 70.6099
14.5 | 1.4932 | 0.0217 | -0.0208 | 68.8111
15 | 1.5261 | 0.02285 | -0.0186 | 66.7877
15.5 | 1.5536 | 0.02415 | -0.0157 | 64.3313
16 | 1.5928 | 0.02542 | -0.0153 | 62.6593
16.5 | 1.6717 | 0.02755 | -0.0242 | 60.6788
18.5 | 1.7652 | 0.03549 | -0.0138 | 49.738
19 | 1.7806 | 0.03805 | -0.0107 | 46.7963
19.5 | 1.7984 | 0.04056 | -0.0082 | 44.3393
20 | 1.8131 | 0.04337 | -0.0057 | 41.8054

## 133. Re 16M Mach 0.25 (1)
BIGFOIL.COM POLAR EXPORT
NACA67-515 a=0.8
NACA67-515 a=0.8 |  |  |  | Cl Max: | 1.471 | at alpha= | 10 | deg
JavaFoil+Calcfoil stall+Eppler ext transition |  |  |  | L/D Max: | 118.56 | at alpha= | 6.5 | deg
Re: | 16000000 |  |  | Cd Min: | 0.00521 | at alpha= | -4 | deg
Mach: | 0.25 |  |  | Cl=0 at alpha= | -4.0794 | deg
|  |  |  | @ Cl=0.1, Cd= | 0.0056357
|  |  |  | @ Cl=0.4, Cd= | 0.0061269
|  |  |  | @ Cl=0.6, Cd= | 0.0065867
alpha (deg) | Cl | Cd | Cm | Cl/Cd
-17 | -0.407 | 0.13667 | -0.033 | -2.979
-16.5 | -0.451 | 0.12661 | -0.033 | -3.562
-16 | -0.49 | 0.12041 | -0.034 | -4.073
-15.5 | -0.526 | 0.10895 | -0.036 | -4.832
-15 | -0.556 | 0.10347 | -0.037 | -5.376
-14.5 | -0.582 | 0.09523 | -0.039 | -6.111
-14 | -0.602 | 0.08824 | -0.041 | -6.827
-13.5 | -0.617 | 0.08153 | -0.043 | -7.566
-13 | -0.624 | 0.07521 | -0.046 | -8.303
-12.5 | -0.627 | 0.06513 | -0.051 | -9.634
-12 | -0.724 | 0.01233 | -0.075 | -58.736
-11.5 | -0.72 | 0.0098 | -0.078 | -73.461
-11 | -0.699 | 0.00924 | -0.079 | -75.664
-10.5 | -0.672 | 0.00865 | -0.081 | -77.733
-10 | -0.64 | 0.00815 | -0.082 | -78.494
-9.5 | -0.602 | 0.00775 | -0.084 | -77.688
-9 | -0.56 | 0.00744 | -0.085 | -75.241
-8.5 | -0.513 | 0.00616 | -0.087 | -83.306
-8 | -0.462 | 0.00636 | -0.088 | -72.702
-7.5 | -0.409 | 0.0069 | -0.09 | -59.233
-7 | -0.353 | 0.00668 | -0.091 | -52.859
-6.5 | -0.296 | 0.00641 | -0.092 | -46.084
-6 | -0.237 | 0.00619 | -0.093 | -38.211
-5.5 | -0.176 | 0.00598 | -0.095 | -29.481
-5 | -0.115 | 0.00581 | -0.096 | -19.812
-4.5 | -0.053 | 0.00567 | -0.097 | -9.358
-4 | 0.01 | 0.00521 | -0.099 | 1.84
-3.5 | 0.073 | 0.00564 | -0.1 | 12.886
-3 | 0.136 | 0.00563 | -0.101 | 24.166
-2.5 | 0.2 | 0.00575 | -0.102 | 34.703
-2 | 0.263 | 0.00592 | -0.103 | 44.537
-1.5 | 0.328 | 0.00619 | -0.105 | 52.946
-1 | 0.391 | 0.00611 | -0.106 | 64.083
-0.5 | 0.455 | 0.00623 | -0.107 | 72.977
0 | 0.514 | 0.00633 | -0.108 | 81.197
0.5 | 0.576 | 0.00648 | -0.109 | 88.948
1 | 0.639 | 0.00676 | -0.111 | 94.46
1.5 | 0.701 | 0.00686 | -0.112 | 102.267
2 | 0.763 | 0.00698 | -0.113 | 109.328
2.5 | 0.821 | 0.0073 | -0.114 | 112.583
3 | 0.882 | 0.00765 | -0.116 | 115.294
3.5 | 0.942 | 0.00805 | -0.117 | 116.995
4 | 1.001 | 0.00881 | -0.118 | 113.573
4.5 | 1.059 | 0.00924 | -0.119 | 114.626
5 | 1.115 | 0.00959 | -0.12 | 116.251
5.5 | 1.169 | 0.00996 | -0.121 | 117.351
6 | 1.22 | 0.01033 | -0.123 | 118.085
6.5 | 1.269 | 0.0107 | -0.124 | 118.56
7 | 1.315 | 0.01118 | -0.125 | 117.622
7.5 | 1.357 | 0.01187 | -0.126 | 114.39
8 | 1.396 | 0.01244 | -0.127 | 112.216
8.5 | 1.425 | 0.01295 | -0.128 | 110.028
9 | 1.448 | 0.01349 | -0.129 | 107.376
9.5 | 1.464 | 0.01413 | -0.13 | 103.578
10 | 1.471 | 0.01483 | -0.131 | 99.173
10.5 | 1.47 | 0.01548 | -0.132 | 94.939
11 | 1.46 | 0.01628 | -0.133 | 89.651
11.5 | 1.44 | 0.01729 | -0.134 | 83.319
12 | 1.411 | 0.01827 | -0.135 | 77.249
12.5 | 1.372 | 0.01948 | -0.136 | 70.431
13 | 1.324 | 0.02063 | -0.137 | 64.199
13.5 | 1.267 | 0.02208 | -0.138 | 57.397
14 | 1.2 | 0.0242 | -0.138 | 49.574
14.5 | 1.112 | 0.02715 | -0.138 | 40.951
15 | 1.016 | 0.03075 | -0.138 | 33.031

## 134. Re 16M Mach 0.25 (2)
BIGFOIL.COM POLAR EXPORT
NACA67-515 a=0.8
NACA67-515 a=0.8 |  |  |  | Cl Max: | 1.7808 | at alpha= | 19.5 | deg
XFOIL ncrit=9 |  |  |  | L/D Max: | 124.629 | at alpha= | 0 | deg
Re: | 16000000 |  |  | Cd Min: | 0.05562 | at alpha= | 20 | deg
Mach: | 0.25 |  |  | Cl=0 at alpha= | -4.44 | deg
|  |  |  | @ Cl=0.1, Cd= | 0.0046378
|  |  |  | @ Cl=0.4, Cd= | 0.004013
|  |  |  | @ Cl=0.6, Cd= | 0.0073019
alpha (deg) | Cl | Cd | Cm | Cl/Cd
-20 | -1.1922 | 0.04113 | -0.1793 | -28.9861
-19.5 | -1.2327 | 0.03307 | -0.1809 | -37.2755
-19 | -1.2536 | 0.02788 | -0.1788 | -44.9641
-18.5 | -1.2619 | 0.02418 | -0.1749 | -52.1878
-18 | -1.2569 | 0.02151 | -0.1703 | -58.4333
-17.5 | -1.2427 | 0.01943 | -0.1656 | -63.9578
-17 | -1.2225 | 0.01771 | -0.1608 | -69.0288
-16.5 | -1.2032 | 0.01602 | -0.1555 | -75.1061
-16 | -1.1764 | 0.01473 | -0.1505 | -79.8642
-15.5 | -1.1428 | 0.01374 | -0.1461 | -83.1732
-15 | -1.1057 | 0.0129 | -0.142 | -85.7132
-14.5 | -1.0673 | 0.0121 | -0.1379 | -88.2066
-14 | -1.0281 | 0.01136 | -0.1339 | -90.5018
-13.5 | -0.9891 | 0.01065 | -0.1298 | -92.8732
-13 | -0.9498 | 0.01005 | -0.1256 | -94.5075
-12.5 | -0.9066 | 0.00961 | -0.122 | -94.3392
-12 | -0.8558 | 0.00915 | -0.1199 | -93.5301
-11.5 | -0.8025 | 0.00876 | -0.1184 | -91.6096
-11 | -0.7483 | 0.00838 | -0.1171 | -89.2959
-10.5 | -0.6943 | 0.00797 | -0.1159 | -87.1142
-10 | -0.6403 | 0.00755 | -0.1148 | -84.8079
-9.5 | -0.5852 | 0.00718 | -0.114 | -81.5042
-9 | -0.5293 | 0.00686 | -0.1134 | -77.1574
-8.5 | -0.4726 | 0.00659 | -0.113 | -71.7147
-8 | -0.4153 | 0.00635 | -0.1129 | -65.4016
-7.5 | -0.3576 | 0.00614 | -0.1129 | -58.241
-7 | -0.2998 | 0.00592 | -0.113 | -50.6419
-6.5 | -0.2419 | 0.00567 | -0.1131 | -42.6631
-6 | -0.1839 | 0.00544 | -0.1134 | -33.8051
-5.5 | -0.125 | 0.00526 | -0.1139 | -23.7643
-5 | -0.0659 | 0.00509 | -0.1144 | -12.947
-4.5 | -0.0071 | 0.00491 | -0.115 | -1.446
-4 | 0.0521 | 0.00476 | -0.1157 | 10.9454
-3.5 | 0.1109 | 0.00461 | -0.1164 | 24.0564
-3 | 0.1693 | 0.0045 | -0.117 | 37.6222
-2.5 | 0.229 | 0.00436 | -0.1179 | 52.5229
-2 | 0.2887 | 0.00425 | -0.1188 | 67.9294
-1.5 | 0.3468 | 0.00416 | -0.1194 | 83.3654
-1 | 0.4047 | 0.004 | -0.1199 | 101.175
-0.5 | 0.4598 | 0.00384 | -0.12 | 119.7396
0 | 0.5035 | 0.00404 | -0.1176 | 124.6287
0.5 | 0.5288 | 0.00454 | -0.1111 | 116.4758
1 | 0.5223 | 0.00496 | -0.0976 | 105.3024
1.5 | 0.543 | 0.00518 | -0.0905 | 104.8263
2 | 0.5501 | 0.00562 | -0.0807 | 97.8826
2.5 | 0.5647 | 0.00617 | -0.0726 | 91.5235
3 | 0.5856 | 0.00699 | -0.0659 | 83.7768
3.5 | 0.617 | 0.00767 | -0.0613 | 80.4433
4 | 0.6593 | 0.00814 | -0.0589 | 80.9951
4.5 | 0.6974 | 0.00875 | -0.0557 | 79.7029
5 | 0.7375 | 0.00934 | -0.053 | 78.9615
5.5 | 0.7769 | 0.00997 | -0.0501 | 77.9238
6 | 0.8176 | 0.01056 | -0.0476 | 77.4242
6.5 | 0.8625 | 0.01106 | -0.0458 | 77.9837
7 | 0.9087 | 0.01152 | -0.0443 | 78.8802
7.5 | 0.9544 | 0.01202 | -0.0426 | 79.401
8 | 0.9969 | 0.01263 | -0.0405 | 78.9311
8.5 | 1.0419 | 0.01319 | -0.0388 | 78.9917
9 | 1.086 | 0.01381 | -0.0369 | 78.6387
9.5 | 1.1266 | 0.01457 | -0.0345 | 77.3233
10 | 1.1677 | 0.01534 | -0.0322 | 76.1213
10.5 | 1.2105 | 0.01608 | -0.0302 | 75.2799
11 | 1.2513 | 0.01691 | -0.0279 | 73.9976
11.5 | 1.2914 | 0.01779 | -0.0255 | 72.5913
12 | 1.3316 | 0.01871 | -0.0232 | 71.1705
12.5 | 1.3691 | 0.01977 | -0.0205 | 69.2514
13 | 1.4073 | 0.02082 | -0.0179 | 67.5937
13.5 | 1.4467 | 0.02188 | -0.0156 | 66.1197
14 | 1.4807 | 0.02325 | -0.0126 | 63.686
15 | 1.5462 | 0.02623 | -0.0066 | 58.9478
15.5 | 1.5793 | 0.02769 | -0.0037 | 57.035
16 | 1.6048 | 0.02932 | 0.0003 | 54.734
16.5 | 1.6821 | 0.03236 | -0.0075 | 51.9808
18.5 | 1.7677 | 0.04391 | 0.0045 | 40.2573
19 | 1.7781 | 0.04754 | 0.008 | 37.4022
19.5 | 1.7808 | 0.05171 | 0.0117 | 34.4382
20 | 1.7642 | 0.05562 | 0.0187 | 31.7188

## 135. Re 16M Mach 0.50 (1)
BIGFOIL.COM POLAR EXPORT
NACA67-515 a=0.8
NACA67-515 a=0.8 |  |  |  | Cl Max: | 1.38 | at alpha= | 7 | deg
JavaFoil+Calcfoil stall+Eppler ext transition |  |  |  | L/D Max: | 112.209 | at alpha= | 3.5 | deg
Re: | 16000000 |  |  | Cd Min: | 0.00531 | at alpha= | -6 | deg
Mach: | 0.5 |  |  | Cl=0 at alpha= | -4.0786 | deg
|  |  |  | @ Cl=0.1, Cd= | 0.0057623
|  |  |  | @ Cl=0.4, Cd= | 0.0064728
|  |  |  | @ Cl=0.6, Cd= | 0.006922
alpha (deg) | Cl | Cd | Cm | Cl/Cd
-20 | -0.889 | 0.17332 | -0.038 | -5.131
-19.5 | -0.862 | 0.1652 | -0.038 | -5.217
-19 | -0.836 | 0.15044 | -0.04 | -5.56
-18.5 | -0.808 | 0.14582 | -0.04 | -5.541
-18 | -0.78 | 0.13872 | -0.04 | -5.62
-17.5 | -0.751 | 0.13499 | -0.041 | -5.567
-17 | -0.724 | 0.12493 | -0.042 | -5.797
-16.5 | -0.697 | 0.11817 | -0.043 | -5.897
-16 | -0.669 | 0.11213 | -0.043 | -5.967
-15.5 | -0.642 | 0.10472 | -0.045 | -6.132
-15 | -0.614 | 0.09874 | -0.045 | -6.221
-14.5 | -0.588 | 0.09022 | -0.048 | -6.521
-14 | -0.564 | 0.08101 | -0.051 | -6.961
-13.5 | -0.544 | 0.06787 | -0.058 | -8.016
-13 | -0.588 | 0.01737 | -0.079 | -33.869
-12.5 | -0.472 | 0.08401 | -0.044 | -5.617
-12 | -0.445 | 0.07576 | -0.047 | -5.875
-11.5 | -0.418 | 0.06912 | -0.05 | -6.052
-11 | -0.393 | 0.06097 | -0.056 | -6.453
-10.5 | -0.387 | 0.03554 | -0.074 | -10.899
-10 | -0.332 | 0.06672 | -0.046 | -4.971
-9.5 | -0.304 | 0.05966 | -0.049 | -5.103
-9 | -0.278 | 0.05299 | -0.054 | -5.241
-8.5 | -0.254 | 0.04331 | -0.065 | -5.872
-8 | -0.416 | 0.00855 | -0.097 | -48.682
-7.5 | -0.393 | 0.00959 | -0.096 | -40.979
-7 | -0.364 | 0.00711 | -0.101 | -51.218
-6.5 | -0.313 | 0.00654 | -0.102 | -47.852
-6 | -0.255 | 0.00531 | -0.104 | -48.053
-5.5 | -0.192 | 0.00579 | -0.105 | -33.211
-5 | -0.127 | 0.00553 | -0.107 | -22.882
-4.5 | -0.059 | 0.00572 | -0.108 | -10.267
-4 | 0.011 | 0.00585 | -0.11 | 1.821
-3.5 | 0.081 | 0.00569 | -0.111 | 14.226
-3 | 0.152 | 0.00596 | -0.112 | 25.477
-2.5 | 0.223 | 0.00597 | -0.114 | 37.341
-2 | 0.294 | 0.00609 | -0.115 | 48.352
-1.5 | 0.367 | 0.00651 | -0.116 | 56.287
-1 | 0.438 | 0.00643 | -0.118 | 68.02
-0.5 | 0.509 | 0.00667 | -0.119 | 76.222
0 | 0.572 | 0.00687 | -0.121 | 83.266
0.5 | 0.642 | 0.007 | -0.122 | 91.658
1 | 0.712 | 0.00744 | -0.123 | 95.681
1.5 | 0.781 | 0.0076 | -0.125 | 102.742
2 | 0.851 | 0.00782 | -0.126 | 108.813
2.5 | 0.914 | 0.00817 | -0.127 | 111.909
3 | 0.98 | 0.00882 | -0.129 | 111.141
3.5 | 1.046 | 0.00932 | -0.13 | 112.209
4 | 1.11 | 0.01037 | -0.131 | 107.024
4.5 | 1.173 | 0.01087 | -0.133 | 107.861
5 | 1.23 | 0.01136 | -0.134 | 108.234
5.5 | 1.281 | 0.0119 | -0.135 | 107.717
6 | 1.326 | 0.01249 | -0.137 | 106.175
6.5 | 1.361 | 0.01347 | -0.138 | 100.988
7 | 1.38 | 0.01426 | -0.139 | 96.76
7.5 | 1.373 | 0.0152 | -0.14 | 90.307
8 | 1.314 | 0.01636 | -0.142 | 80.3
8.5 | 0.847 | 0.01762 | -0.143 | 48.084
9 | 0.879 | 0.01935 | -0.144 | 45.411
9.5 | 0.911 | 0.01955 | -0.145 | 46.612
10 | 0.941 | 0.02166 | -0.146 | 43.436
10.5 | 0.82 | 0.06564 | -0.096 | 12.487
11 | 1.007 | 0.0221 | -0.148 | 45.557
11.5 | 1.037 | 0.02386 | -0.149 | 43.485
12 | 1.057 | 0.0286 | -0.148 | 36.978

## 136. Re 16M Mach 0.50 (2)
BIGFOIL.COM POLAR EXPORT
NACA67-515 a=0.8
NACA67-515 a=0.8 |  |  |  | Cl Max: | 1.3799 | at alpha= | 12 | deg
XFOIL ncrit=9 |  |  |  | L/D Max: | 170.371 | at alpha= | 0.5 | deg
Re: | 16000000 |  |  | Cd Min: | 0.04418 | at alpha= | 13 | deg
Mach: | 0.5 |  |  | Cl=0 at alpha= | -99 | deg
|  |  |  | @ Cl=0.1, Cd= | 0.00371
|  |  |  | @ Cl=0.4, Cd= | 0.00371
|  |  |  | @ Cl=0.6, Cd= | 0.0037169
alpha (deg) | Cl | Cd | Cm | Cl/Cd
0 | 0.5945 | 0.00371 | -0.1381 | 160.2426
0.5 | 0.6423 | 0.00377 | -0.1348 | 170.3714
1 | 0.6074 | 0.00447 | -0.1135 | 135.8837
2 | 0.5821 | 0.00625 | -0.0829 | 93.136
2.5 | 0.5747 | 0.00733 | -0.0691 | 78.4038
3 | 0.5923 | 0.00848 | -0.0606 | 69.8467
3.5 | 0.6164 | 0.00958 | -0.0534 | 64.3424
4.5 | 0.6982 | 0.01122 | -0.0453 | 62.2282
5 | 0.7404 | 0.01207 | -0.0415 | 61.3422
6 | 0.8292 | 0.01379 | -0.0345 | 60.1305
6.5 | 0.8778 | 0.01458 | -0.0315 | 60.2058
7 | 0.9303 | 0.01529 | -0.0291 | 60.8437
7.5 | 0.982 | 0.01608 | -0.0263 | 61.0697
8 | 1.0317 | 0.01699 | -0.0231 | 60.724
8.5 | 1.0837 | 0.01786 | -0.0201 | 60.6775
9 | 1.1304 | 0.01902 | -0.0161 | 59.4322
9.5 | 1.1799 | 0.02015 | -0.0124 | 58.5558
10 | 1.2302 | 0.02132 | -0.0085 | 57.7017
10.5 | 1.2775 | 0.02274 | -0.004 | 56.1785
11 | 1.3272 | 0.02417 | 0.0005 | 54.911
11.5 | 1.3645 | 0.02633 | 0.0066 | 51.823
12 | 1.3799 | 0.02982 | 0.0147 | 46.2743
12.5 | 1.3634 | 0.03539 | 0.0238 | 38.525
13 | 1.3111 | 0.04418 | 0.032 | 29.6763

## 137. Re 18M Mach 0.00 (1)
BIGFOIL.COM POLAR EXPORT
NACA67-515 a=0.8
NACA67-515 a=0.8 |  |  |  | Cl Max: | 1.523 | at alpha= | 12 | deg
JavaFoil+Calcfoil stall+Eppler ext transition |  |  |  | L/D Max: | 124.057 | at alpha= | 6.5 | deg
Re: | 18000000 |  |  | Cd Min: | 0.00517 | at alpha= | -3.5 | deg
Mach: | 0 |  |  | Cl=0 at alpha= | -4.075 | deg
|  |  |  | @ Cl=0.1, Cd= | 0.0054797
|  |  |  | @ Cl=0.4, Cd= | 0.0062466
|  |  |  | @ Cl=0.6, Cd= | 0.0066915
alpha (deg) | Cl | Cd | Cm | Cl/Cd
-19 | -0.656 | 0.14518 | -0.032 | -4.522
-18.5 | -0.671 | 0.13625 | -0.033 | -4.922
-18 | -0.684 | 0.12823 | -0.034 | -5.336
-17.5 | -0.696 | 0.11997 | -0.036 | -5.806
-17 | -0.707 | 0.11216 | -0.037 | -6.305
-16.5 | -0.716 | 0.10477 | -0.039 | -6.836
-16 | -0.724 | 0.09713 | -0.041 | -7.45
-15.5 | -0.73 | 0.08821 | -0.043 | -8.277
-15 | -0.734 | 0.08065 | -0.046 | -9.096
-14.5 | -0.745 | 0.06447 | -0.051 | -11.561
-14 | -0.83 | 0.01729 | -0.066 | -48.032
-13.5 | -0.826 | 0.01465 | -0.068 | -56.4
-13 | -0.824 | 0.0115 | -0.071 | -71.601
-12.5 | -0.808 | 0.00993 | -0.073 | -81.362
-12 | -0.784 | 0.00909 | -0.074 | -86.272
-11.5 | -0.755 | 0.00857 | -0.076 | -88.129
-11 | -0.722 | 0.00826 | -0.077 | -87.365
-10.5 | -0.686 | 0.00781 | -0.079 | -87.815
-10 | -0.646 | 0.0065 | -0.08 | -99.387
-9.5 | -0.603 | 0.0067 | -0.081 | -89.939
-9 | -0.557 | 0.00731 | -0.083 | -76.206
-8.5 | -0.507 | 0.00708 | -0.084 | -71.585
-8 | -0.455 | 0.00676 | -0.085 | -67.222
-7.5 | -0.4 | 0.00654 | -0.087 | -61.239
-7 | -0.345 | 0.0063 | -0.088 | -54.726
-6.5 | -0.288 | 0.00607 | -0.089 | -47.434
-6 | -0.23 | 0.00592 | -0.091 | -38.879
-5.5 | -0.171 | 0.00579 | -0.092 | -29.581
-5 | -0.112 | 0.00565 | -0.093 | -19.784
-4.5 | -0.051 | 0.00578 | -0.094 | -8.905
-4 | 0.009 | 0.00546 | -0.095 | 1.704
-3.5 | 0.07 | 0.00517 | -0.097 | 13.632
-3 | 0.132 | 0.00581 | -0.098 | 22.691
-2.5 | 0.193 | 0.00599 | -0.099 | 32.27
-2 | 0.255 | 0.00609 | -0.1 | 41.868
-1.5 | 0.317 | 0.00635 | -0.101 | 49.967
-1 | 0.379 | 0.00625 | -0.103 | 60.69
-0.5 | 0.441 | 0.00624 | -0.104 | 70.627
0 | 0.498 | 0.0064 | -0.105 | 77.859
0.5 | 0.559 | 0.00663 | -0.106 | 84.298
1 | 0.619 | 0.00672 | -0.107 | 92.092
1.5 | 0.68 | 0.00689 | -0.109 | 98.682
2 | 0.74 | 0.00702 | -0.11 | 105.412
2.5 | 0.797 | 0.00721 | -0.111 | 110.466
3 | 0.855 | 0.00754 | -0.112 | 113.427
3.5 | 0.914 | 0.00779 | -0.113 | 117.334
4 | 0.971 | 0.00836 | -0.114 | 116.175
4.5 | 1.028 | 0.00871 | -0.116 | 118.008
5 | 1.083 | 0.00902 | -0.117 | 120.13
5.5 | 1.136 | 0.00933 | -0.118 | 121.846
6 | 1.188 | 0.00967 | -0.119 | 122.793
6.5 | 1.237 | 0.00998 | -0.12 | 124.057
7 | 1.285 | 0.01054 | -0.121 | 121.85
7.5 | 1.329 | 0.01096 | -0.122 | 121.297
8 | 1.371 | 0.01146 | -0.123 | 119.694
8.5 | 1.407 | 0.01191 | -0.124 | 118.188
9 | 1.439 | 0.01234 | -0.125 | 116.55
9.5 | 1.465 | 0.01283 | -0.126 | 114.237
10 | 1.487 | 0.01337 | -0.127 | 111.23
10.5 | 1.504 | 0.01389 | -0.128 | 108.251
11 | 1.516 | 0.01455 | -0.129 | 104.19
11.5 | 1.522 | 0.01521 | -0.13 | 100.059
12 | 1.523 | 0.01593 | -0.131 | 95.582
12.5 | 1.519 | 0.01669 | -0.132 | 90.995
13 | 1.509 | 0.01757 | -0.133 | 85.915
13.5 | 1.495 | 0.01844 | -0.134 | 81.11
14 | 1.477 | 0.01934 | -0.135 | 76.336
14.5 | 1.447 | 0.02058 | -0.136 | 70.323
15 | 1.414 | 0.02163 | -0.136 | 65.357
15.5 | 1.376 | 0.02311 | -0.137 | 59.563
16 | 1.337 | 0.02426 | -0.138 | 55.105
16.5 | 1.295 | 0.02583 | -0.138 | 50.114
17 | 1.249 | 0.02781 | -0.139 | 44.925

## 138. Re 18M Mach 0.00 (2)
BIGFOIL.COM POLAR EXPORT
NACA67-515 a=0.8
NACA67-515 a=0.8 |  |  |  | Cl Max: | 1.8297 | at alpha= | 20 | deg
XFOIL ncrit=9 |  |  |  | L/D Max: | 104.372 | at alpha= | -0.5 | deg
Re: | 18000000 |  |  | Cd Min: | 0.04062 | at alpha= | 20 | deg
Mach: | 0 |  |  | Cl=0 at alpha= | -4.4074 | deg
|  |  |  | @ Cl=0.1, Cd= | 0.0045148
|  |  |  | @ Cl=0.4, Cd= | 0.0040514
|  |  |  | @ Cl=0.6, Cd= | 0.0068732
alpha (deg) | Cl | Cd | Cm | Cl/Cd
-20 | -1.3834 | 0.01897 | -0.1408 | -72.9257
-19.5 | -1.3606 | 0.01773 | -0.1382 | -76.74
-19 | -1.3371 | 0.01659 | -0.1354 | -80.5967
-18.5 | -1.3191 | 0.01525 | -0.1315 | -86.4984
-18 | -1.2927 | 0.01427 | -0.1285 | -90.5886
-17.5 | -1.2616 | 0.0135 | -0.1259 | -93.4519
-17 | -1.2292 | 0.01281 | -0.1234 | -95.9563
-16.5 | -1.1948 | 0.0122 | -0.1209 | -97.9344
-16 | -1.1593 | 0.01166 | -0.1184 | -99.4254
-15.5 | -1.123 | 0.01115 | -0.116 | -100.7175
-15 | -1.0871 | 0.01062 | -0.1133 | -102.3635
-14.5 | -1.0527 | 0.01008 | -0.1101 | -104.4345
-14 | -1.0152 | 0.00965 | -0.1074 | -105.2021
-13.5 | -0.9701 | 0.00924 | -0.1063 | -104.9892
-13 | -0.9228 | 0.00889 | -0.1055 | -103.802
-12.5 | -0.8743 | 0.00855 | -0.1049 | -102.2573
-12 | -0.8243 | 0.00823 | -0.1045 | -100.158
-11.5 | -0.7731 | 0.00795 | -0.1044 | -97.2453
-11 | -0.7217 | 0.00764 | -0.1043 | -94.4634
-10.5 | -0.6705 | 0.00729 | -0.1041 | -91.9753
-10 | -0.6185 | 0.00697 | -0.104 | -88.7374
-9.5 | -0.5657 | 0.00669 | -0.1041 | -84.559
-9 | -0.5119 | 0.00646 | -0.1044 | -79.2415
-8.5 | -0.4576 | 0.00624 | -0.1047 | -73.3333
-8 | -0.4027 | 0.00605 | -0.1052 | -66.562
-7.5 | -0.3475 | 0.00586 | -0.1057 | -59.3003
-7 | -0.2921 | 0.00565 | -0.1062 | -51.6991
-6.5 | -0.2366 | 0.00543 | -0.1067 | -43.5727
-6 | -0.1807 | 0.00523 | -0.1073 | -34.5507
-5.5 | -0.1239 | 0.00508 | -0.1081 | -24.3898
-5 | -0.0672 | 0.00491 | -0.1089 | -13.6864
-4.5 | -0.0105 | 0.00475 | -0.1096 | -2.2105
-4 | 0.0462 | 0.00461 | -0.1104 | 10.0217
-3.5 | 0.1027 | 0.00451 | -0.1111 | 22.7716
-3 | 0.1603 | 0.00436 | -0.112 | 36.7661
-2.5 | 0.2176 | 0.00424 | -0.1129 | 51.3208
-2 | 0.2743 | 0.00418 | -0.1136 | 65.622
-1.5 | 0.3309 | 0.00409 | -0.1144 | 80.9046
-1 | 0.385 | 0.00401 | -0.1146 | 96.01
-0.5 | 0.4321 | 0.00414 | -0.1133 | 104.372
0.5 | 0.4922 | 0.00498 | -0.1035 | 98.8353
1 | 0.5079 | 0.00513 | -0.0952 | 99.0058
1.5 | 0.5306 | 0.00531 | -0.0888 | 99.9247
2 | 0.5422 | 0.00572 | -0.0803 | 94.7902
2.5 | 0.5562 | 0.00638 | -0.0725 | 87.1787
3.5 | 0.6228 | 0.00713 | -0.0647 | 87.3492
4 | 0.664 | 0.00753 | -0.0625 | 88.1806
4.5 | 0.7026 | 0.00803 | -0.0598 | 87.4969
5 | 0.741 | 0.00858 | -0.0571 | 86.3636
5.5 | 0.7812 | 0.00912 | -0.0549 | 85.6579
6 | 0.8221 | 0.0096 | -0.0528 | 85.6354
6.5 | 0.8649 | 0.01003 | -0.0511 | 86.2313
7 | 0.9092 | 0.01044 | -0.0498 | 87.0881
7.5 | 0.9537 | 0.01086 | -0.0485 | 87.8177
8 | 0.9945 | 0.01138 | -0.0467 | 87.3902
8.5 | 1.0373 | 0.01186 | -0.0452 | 87.4621
9 | 1.0798 | 0.01238 | -0.0437 | 87.2213
9.5 | 1.1208 | 0.01297 | -0.0421 | 86.4148
10 | 1.1586 | 0.01367 | -0.0399 | 84.7549
10.5 | 1.1996 | 0.01427 | -0.0384 | 84.0645
11 | 1.2397 | 0.01493 | -0.0368 | 83.0342
11.5 | 1.2782 | 0.01565 | -0.0349 | 81.6741
12 | 1.3163 | 0.01638 | -0.0331 | 80.3602
12.5 | 1.3549 | 0.01712 | -0.0315 | 79.1414
13 | 1.3902 | 0.01802 | -0.0294 | 77.1476
13.5 | 1.4255 | 0.01894 | -0.0274 | 75.264
14 | 1.4628 | 0.01978 | -0.0258 | 73.9535
15 | 1.5282 | 0.02195 | -0.0216 | 69.6219
15.5 | 1.5599 | 0.0231 | -0.0194 | 67.5281
16 | 1.5862 | 0.02436 | -0.0165 | 65.1149
16.5 | 1.6378 | 0.02569 | -0.0191 | 63.7524
17 | 1.6698 | 0.02733 | -0.0179 | 61.0977
17.5 | 1.7081 | 0.02914 | -0.0184 | 58.617
18 | 1.7468 | 0.03111 | -0.0192 | 56.1491
18.5 | 1.7779 | 0.03338 | -0.019 | 53.2624
19 | 1.7944 | 0.03579 | -0.0161 | 50.1369
19.5 | 1.8129 | 0.03811 | -0.0136 | 47.5702
20 | 1.8297 | 0.04062 | -0.0113 | 45.0443

## 139. Re 18M Mach 0.10 (1)
BIGFOIL.COM POLAR EXPORT
NACA67-515 a=0.8
NACA67-515 a=0.8 |  |  |  | Cl Max: | 1.514 | at alpha= | 11.5 | deg
JavaFoil+Calcfoil stall+Eppler ext transition |  |  |  | L/D Max: | 123.525 | at alpha= | 6.5 | deg
Re: | 18000000 |  |  | Cd Min: | 0.0052 | at alpha= | -3.5 | deg
Mach: | 0.1 |  |  | Cl=0 at alpha= | -4.0738 | deg
|  |  |  | @ Cl=0.1, Cd= | 0.0054713
|  |  |  | @ Cl=0.4, Cd= | 0.0062886
|  |  |  | @ Cl=0.6, Cd= | 0.0066839
alpha (deg) | Cl | Cd | Cm | Cl/Cd
-18 | -0.647 | 0.1332 | -0.033 | -4.857
-17.5 | -0.663 | 0.12277 | -0.035 | -5.4
-17 | -0.677 | 0.11494 | -0.036 | -5.889
-16.5 | -0.688 | 0.10858 | -0.038 | -6.337
-16 | -0.699 | 0.10009 | -0.04 | -6.98
-15.5 | -0.708 | 0.09174 | -0.042 | -7.713
-15 | -0.713 | 0.08481 | -0.044 | -8.405
-14.5 | -0.721 | 0.07309 | -0.048 | -9.862
-14 | -0.73 | 0.05975 | -0.053 | -12.211
-13.5 | -0.746 | 0.04179 | -0.059 | -17.848
-13 | -0.813 | 0.01203 | -0.071 | -67.572
-12.5 | -0.801 | 0.01017 | -0.073 | -78.717
-12 | -0.779 | 0.00931 | -0.075 | -83.637
-11.5 | -0.752 | 0.00867 | -0.076 | -86.756
-11 | -0.72 | 0.00836 | -0.077 | -86.155
-10.5 | -0.685 | 0.0079 | -0.079 | -86.643
-10 | -0.646 | 0.00758 | -0.08 | -85.2
-9.5 | -0.603 | 0.00629 | -0.082 | -95.933
-9 | -0.557 | 0.00649 | -0.083 | -85.861
-8.5 | -0.508 | 0.00706 | -0.085 | -71.964
-8 | -0.456 | 0.00683 | -0.086 | -66.799
-7.5 | -0.402 | 0.00653 | -0.087 | -61.565
-7 | -0.346 | 0.00631 | -0.088 | -54.848
-6.5 | -0.289 | 0.00606 | -0.09 | -47.707
-6 | -0.231 | 0.0059 | -0.091 | -39.177
-5.5 | -0.172 | 0.00586 | -0.092 | -29.395
-5 | -0.112 | 0.00571 | -0.094 | -19.656
-4.5 | -0.052 | 0.00581 | -0.095 | -8.906
-4 | 0.009 | 0.00542 | -0.096 | 1.725
-3.5 | 0.071 | 0.0052 | -0.097 | 13.615
-3 | 0.133 | 0.00578 | -0.098 | 22.944
-2.5 | 0.194 | 0.00603 | -0.099 | 32.23
-2 | 0.256 | 0.00613 | -0.101 | 41.862
-1.5 | 0.319 | 0.00634 | -0.102 | 50.357
-1 | 0.381 | 0.00631 | -0.103 | 60.37
-0.5 | 0.443 | 0.00624 | -0.104 | 70.966
0 | 0.5 | 0.00641 | -0.105 | 78.006
0.5 | 0.561 | 0.00662 | -0.107 | 84.838
1 | 0.622 | 0.00672 | -0.108 | 92.524
1.5 | 0.683 | 0.00694 | -0.109 | 98.367
2 | 0.744 | 0.00704 | -0.11 | 105.627
2.5 | 0.801 | 0.00726 | -0.111 | 110.33
3 | 0.86 | 0.00756 | -0.113 | 113.682
3.5 | 0.918 | 0.00782 | -0.114 | 117.38
4 | 0.976 | 0.0084 | -0.115 | 116.218
4.5 | 1.033 | 0.00876 | -0.116 | 118.005
5 | 1.088 | 0.00907 | -0.117 | 119.894
5.5 | 1.141 | 0.00941 | -0.118 | 121.344
6 | 1.193 | 0.00973 | -0.119 | 122.579
6.5 | 1.243 | 0.01006 | -0.121 | 123.525
7 | 1.29 | 0.01062 | -0.122 | 121.375
7.5 | 1.334 | 0.01105 | -0.123 | 120.73
8 | 1.375 | 0.01156 | -0.124 | 119.012
8.5 | 1.411 | 0.01197 | -0.125 | 117.849
9 | 1.441 | 0.01248 | -0.126 | 115.48
9.5 | 1.467 | 0.01301 | -0.127 | 112.753
10 | 1.487 | 0.01353 | -0.128 | 109.879
10.5 | 1.501 | 0.01413 | -0.129 | 106.229
11 | 1.51 | 0.01472 | -0.13 | 102.584
11.5 | 1.514 | 0.01542 | -0.131 | 98.184
12 | 1.511 | 0.01617 | -0.132 | 93.491
12.5 | 1.504 | 0.01695 | -0.133 | 88.698
13 | 1.49 | 0.01788 | -0.134 | 83.373
13.5 | 1.472 | 0.01881 | -0.135 | 78.273
14 | 1.448 | 0.01978 | -0.135 | 73.232
14.5 | 1.413 | 0.02112 | -0.136 | 66.935
15 | 1.374 | 0.02227 | -0.137 | 61.723
15.5 | 1.331 | 0.02384 | -0.138 | 55.828
16 | 1.285 | 0.02541 | -0.138 | 50.573
16.5 | 1.236 | 0.02724 | -0.139 | 45.393

## 140. Re 18M Mach 0.10 (2)
BIGFOIL.COM POLAR EXPORT
NACA67-515 a=0.8
NACA67-515 a=0.8 |  |  |  | Cl Max: | 1.8302 | at alpha= | 20 | deg
XFOIL ncrit=9 |  |  |  | L/D Max: | 105.704 | at alpha= | -0.5 | deg
Re: | 18000000 |  |  | Cd Min: | 0.04241 | at alpha= | 20 | deg
Mach: | 0.1 |  |  | Cl=0 at alpha= | -4.4107 | deg
|  |  |  | @ Cl=0.1, Cd= | 0.0045173
|  |  |  | @ Cl=0.4, Cd= | 0.0040305
|  |  |  | @ Cl=0.6, Cd= | 0.0069317
alpha (deg) | Cl | Cd | Cm | Cl/Cd
-20 | -1.3802 | 0.02026 | -0.1476 | -68.1244
-19.5 | -1.3599 | 0.01879 | -0.1447 | -72.3736
-19 | -1.3371 | 0.01752 | -0.1417 | -76.3185
-18.5 | -1.3163 | 0.01622 | -0.1381 | -81.1529
-18 | -1.2924 | 0.01505 | -0.1346 | -85.8738
-17.5 | -1.2638 | 0.01411 | -0.1315 | -89.5677
-17 | -1.2338 | 0.01325 | -0.1284 | -93.117
-16.5 | -1.2 | 0.01257 | -0.1256 | -95.4654
-16 | -1.1646 | 0.01196 | -0.1228 | -97.3746
-15.5 | -1.128 | 0.01141 | -0.1202 | -98.8606
-15 | -1.0905 | 0.01089 | -0.1175 | -100.1377
-14.5 | -1.0551 | 0.01032 | -0.1143 | -102.2384
-14 | -1.0197 | 0.00985 | -0.1109 | -103.5228
-13.5 | -0.9765 | 0.00939 | -0.1091 | -103.9936
-13 | -0.9292 | 0.00901 | -0.108 | -103.1299
-12.5 | -0.8804 | 0.00865 | -0.1071 | -101.7803
-12 | -0.8301 | 0.00832 | -0.1066 | -99.7716
-11.5 | -0.7784 | 0.00803 | -0.1063 | -96.9365
-10.5 | -0.6747 | 0.00736 | -0.1057 | -91.6712
-10 | -0.6222 | 0.00704 | -0.1055 | -88.3807
-9.5 | -0.5692 | 0.00674 | -0.1055 | -84.451
-9 | -0.515 | 0.00649 | -0.1056 | -79.3529
-8.5 | -0.4603 | 0.00627 | -0.1059 | -73.4131
-7 | -0.2936 | 0.00567 | -0.1071 | -51.7813
-6.5 | -0.2376 | 0.00545 | -0.1076 | -43.5963
-6 | -0.1814 | 0.00525 | -0.1082 | -34.5524
-5.5 | -0.1243 | 0.00509 | -0.1089 | -24.4204
-5 | -0.0672 | 0.00492 | -0.1097 | -13.6585
-4.5 | -0.0102 | 0.00475 | -0.1104 | -2.1474
-4 | 0.0469 | 0.00462 | -0.1112 | 10.1515
-3.5 | 0.1038 | 0.00451 | -0.1118 | 23.0155
-3 | 0.1616 | 0.00437 | -0.1128 | 36.9794
-2.5 | 0.2193 | 0.00425 | -0.1136 | 51.6
-2 | 0.2764 | 0.00418 | -0.1144 | 66.1244
-1.5 | 0.3334 | 0.00408 | -0.1151 | 81.7157
-1 | 0.3879 | 0.004 | -0.1154 | 96.975
-0.5 | 0.4355 | 0.00412 | -0.1142 | 105.7039
0.5 | 0.4948 | 0.00496 | -0.104 | 99.7581
1 | 0.5063 | 0.00515 | -0.0947 | 98.3107
1.5 | 0.5315 | 0.00533 | -0.0888 | 99.7186
2 | 0.542 | 0.00575 | -0.0801 | 94.2609
2.5 | 0.5573 | 0.00639 | -0.0725 | 87.2144
3 | 0.5841 | 0.00675 | -0.0672 | 86.5333
3.5 | 0.6226 | 0.00719 | -0.0643 | 86.5925
4 | 0.6641 | 0.00759 | -0.0621 | 87.4967
4.5 | 0.7019 | 0.00813 | -0.0592 | 86.3346
5 | 0.7413 | 0.00867 | -0.0566 | 85.5017
5.5 | 0.7815 | 0.00921 | -0.0543 | 84.8534
6 | 0.8215 | 0.00973 | -0.052 | 84.4296
6.5 | 0.8656 | 0.01015 | -0.0505 | 85.2808
7 | 0.9104 | 0.01056 | -0.0492 | 86.2121
7.5 | 0.9543 | 0.011 | -0.0477 | 86.7545
8 | 0.9952 | 0.01155 | -0.0457 | 86.1645
8.5 | 1.0393 | 0.01201 | -0.0444 | 86.5362
9 | 1.0821 | 0.01254 | -0.0429 | 86.2919
9.5 | 1.1212 | 0.01321 | -0.0408 | 84.8751
10 | 1.1608 | 0.01387 | -0.0388 | 83.6914
10.5 | 1.2026 | 0.01448 | -0.0373 | 83.0525
11 | 1.2427 | 0.01517 | -0.0356 | 81.9183
11.5 | 1.2806 | 0.01594 | -0.0335 | 80.3388
12 | 1.32 | 0.01666 | -0.0318 | 79.2317
12.5 | 1.3588 | 0.01743 | -0.03 | 77.9575
13 | 1.3928 | 0.01843 | -0.0276 | 75.5724
13.5 | 1.4303 | 0.01929 | -0.0258 | 74.1472
14 | 1.4676 | 0.02018 | -0.0241 | 72.7255
15 | 1.5328 | 0.02248 | -0.0195 | 68.1851
15.5 | 1.5622 | 0.0238 | -0.0169 | 65.6387
16 | 1.5923 | 0.02495 | -0.0144 | 63.8196
16.5 | 1.6421 | 0.02648 | -0.0166 | 62.0128
17 | 1.6748 | 0.02811 | -0.0153 | 59.5802
17.5 | 1.7086 | 0.03029 | -0.0151 | 56.4081
18 | 1.7489 | 0.03227 | -0.0159 | 54.1958
18.5 | 1.7773 | 0.0349 | -0.0153 | 50.9255
19 | 1.7967 | 0.0372 | -0.0127 | 48.2984
19.5 | 1.816 | 0.03956 | -0.0102 | 45.905
20 | 1.8302 | 0.04241 | -0.0076 | 43.1549

## 141. Re 18M Mach 0.25 (1)
BIGFOIL.COM POLAR EXPORT
NACA67-515 a=0.8
NACA67-515 a=0.8 |  |  |  | Cl Max: | 1.472 | at alpha= | 10 | deg
JavaFoil+Calcfoil stall+Eppler ext transition |  |  |  | L/D Max: | 120.88 | at alpha= | 6.5 | deg
Re: | 18000000 |  |  | Cd Min: | 0.00532 | at alpha= | -4 | deg
Mach: | 0.25 |  |  | Cl=0 at alpha= | -4.0794 | deg
|  |  |  | @ Cl=0.1, Cd= | 0.0057743
|  |  |  | @ Cl=0.4, Cd= | 0.0063614
|  |  |  | @ Cl=0.6, Cd= | 0.0068057
alpha (deg) | Cl | Cd | Cm | Cl/Cd
-17 | -0.407 | 0.1359 | -0.033 | -2.997
-16.5 | -0.451 | 0.1258 | -0.034 | -3.586
-16 | -0.491 | 0.11877 | -0.035 | -4.132
-15.5 | -0.526 | 0.10936 | -0.036 | -4.813
-15 | -0.556 | 0.10254 | -0.037 | -5.426
-14.5 | -0.582 | 0.09624 | -0.039 | -6.044
-14 | -0.603 | 0.08736 | -0.042 | -6.902
-13.5 | -0.618 | 0.08047 | -0.044 | -7.677
-13 | -0.625 | 0.07386 | -0.046 | -8.468
-12.5 | -0.63 | 0.06257 | -0.052 | -10.075
-12 | -0.727 | 0.01176 | -0.075 | -61.796
-11.5 | -0.72 | 0.00974 | -0.078 | -73.919
-11 | -0.7 | 0.009 | -0.079 | -77.696
-10.5 | -0.673 | 0.00845 | -0.081 | -79.624
-10 | -0.64 | 0.00799 | -0.082 | -80.159
-9.5 | -0.603 | 0.00759 | -0.084 | -79.436
-9 | -0.56 | 0.00628 | -0.085 | -89.225
-8.5 | -0.513 | 0.0065 | -0.087 | -78.991
-8 | -0.463 | 0.00711 | -0.088 | -65.124
-7.5 | -0.409 | 0.00678 | -0.09 | -60.316
-7 | -0.353 | 0.00654 | -0.091 | -53.959
-6.5 | -0.296 | 0.00629 | -0.092 | -46.965
-6 | -0.237 | 0.00608 | -0.093 | -38.923
-5.5 | -0.176 | 0.00595 | -0.095 | -29.619
-5 | -0.115 | 0.0058 | -0.096 | -19.854
-4.5 | -0.053 | 0.00552 | -0.097 | -9.61
-4 | 0.01 | 0.00532 | -0.098 | 1.803
-3.5 | 0.073 | 0.00574 | -0.1 | 12.661
-3 | 0.136 | 0.00582 | -0.101 | 23.403
-2.5 | 0.2 | 0.0061 | -0.102 | 32.747
-2 | 0.263 | 0.00612 | -0.103 | 43.067
-1.5 | 0.328 | 0.00641 | -0.105 | 51.129
-1 | 0.391 | 0.00636 | -0.106 | 61.513
-0.5 | 0.455 | 0.00637 | -0.107 | 71.476
0 | 0.514 | 0.00653 | -0.108 | 78.626
0.5 | 0.576 | 0.00676 | -0.109 | 85.26
1 | 0.639 | 0.00688 | -0.111 | 92.855
1.5 | 0.701 | 0.00706 | -0.112 | 99.282
2 | 0.764 | 0.00723 | -0.113 | 105.594
2.5 | 0.822 | 0.00741 | -0.114 | 110.836
3 | 0.882 | 0.0078 | -0.116 | 113.139
3.5 | 0.942 | 0.00798 | -0.117 | 118.036
4 | 1.001 | 0.00866 | -0.118 | 115.643
4.5 | 1.06 | 0.00906 | -0.119 | 116.901
5 | 1.115 | 0.00942 | -0.12 | 118.416
5.5 | 1.169 | 0.00977 | -0.122 | 119.645
6 | 1.221 | 0.01014 | -0.123 | 120.344
6.5 | 1.27 | 0.0105 | -0.124 | 120.88
7 | 1.315 | 0.01114 | -0.125 | 118.06
7.5 | 1.358 | 0.01163 | -0.126 | 116.768
8 | 1.396 | 0.0122 | -0.127 | 114.44
8.5 | 1.426 | 0.01269 | -0.128 | 112.349
9 | 1.449 | 0.01321 | -0.129 | 109.69
9.5 | 1.464 | 0.01383 | -0.13 | 105.85
10 | 1.472 | 0.01452 | -0.131 | 101.361
10.5 | 1.471 | 0.01517 | -0.132 | 96.945
11 | 1.46 | 0.01594 | -0.133 | 91.61
11.5 | 1.441 | 0.01699 | -0.134 | 84.8
12 | 1.412 | 0.01802 | -0.135 | 78.347
12.5 | 1.373 | 0.01908 | -0.136 | 71.967
13 | 1.325 | 0.02019 | -0.137 | 65.634
13.5 | 1.268 | 0.02157 | -0.138 | 58.787
14 | 1.201 | 0.02366 | -0.138 | 50.757
14.5 | 1.114 | 0.02636 | -0.139 | 42.235
15 | 1.019 | 0.02945 | -0.139 | 34.598

## 142. Re 18M Mach 0.25 (2)
BIGFOIL.COM POLAR EXPORT
NACA67-515 a=0.8
NACA67-515 a=0.8 |  |  |  | Cl Max: | 1.8003 | at alpha= | 19.5 | deg
XFOIL ncrit=9 |  |  |  | L/D Max: | 114.761 | at alpha= | -0.5 | deg
Re: | 18000000 |  |  | Cd Min: | 0.05557 | at alpha= | 20 | deg
Mach: | 0.25 |  |  | Cl=0 at alpha= | -4.433 | deg
|  |  |  | @ Cl=0.1, Cd= | 0.0045615
|  |  |  | @ Cl=0.4, Cd= | 0.0039772
|  |  |  | @ Cl=0.6, Cd= | 0.0073125
alpha (deg) | Cl | Cd | Cm | Cl/Cd
-20 | -1.2231 | 0.03841 | -0.1808 | -31.8433
-19.5 | -1.2508 | 0.03177 | -0.1811 | -39.3705
-19 | -1.2653 | 0.02716 | -0.1786 | -46.5869
-18.5 | -1.2763 | 0.02345 | -0.1742 | -54.4264
-18 | -1.2725 | 0.02078 | -0.1693 | -61.2368
-17.5 | -1.2582 | 0.01871 | -0.1644 | -67.2475
-17 | -1.236 | 0.0171 | -0.1597 | -72.2807
-16.5 | -1.2129 | 0.01563 | -0.1545 | -77.6008
-16 | -1.1869 | 0.01431 | -0.1494 | -82.942
-15.5 | -1.1533 | 0.01333 | -0.1449 | -86.5191
-15 | -1.1159 | 0.01249 | -0.1407 | -89.3435
-14.5 | -1.0767 | 0.01174 | -0.1367 | -91.7121
-14 | -1.0355 | 0.01111 | -0.1328 | -93.2043
-13.5 | -0.9965 | 0.01043 | -0.1286 | -95.5417
-13 | -0.9585 | 0.00983 | -0.1241 | -97.5076
-12.5 | -0.9127 | 0.00936 | -0.121 | -97.5107
-12 | -0.861 | 0.0089 | -0.1191 | -96.7416
-11.5 | -0.8074 | 0.00852 | -0.1176 | -94.7653
-11 | -0.7528 | 0.00815 | -0.1164 | -92.3681
-10.5 | -0.698 | 0.00779 | -0.1153 | -89.6021
-10 | -0.6432 | 0.0074 | -0.1143 | -86.9189
-9.5 | -0.588 | 0.00705 | -0.1135 | -83.4043
-9 | -0.5322 | 0.00672 | -0.1129 | -79.1964
-8.5 | -0.4753 | 0.00645 | -0.1126 | -73.6899
-8 | -0.4178 | 0.00622 | -0.1124 | -67.1704
-7.5 | -0.3597 | 0.006 | -0.1125 | -59.95
-7 | -0.3013 | 0.00579 | -0.1127 | -52.038
-6.5 | -0.2431 | 0.00556 | -0.1129 | -43.723
-6 | -0.185 | 0.00532 | -0.1132 | -34.7744
-5 | -0.0668 | 0.00498 | -0.1143 | -13.4137
-4.5 | -0.0079 | 0.00481 | -0.1149 | -1.6424
-4 | 0.0511 | 0.00467 | -0.1155 | 10.9422
-3.5 | 0.1097 | 0.00454 | -0.1161 | 24.163
-3 | 0.1691 | 0.00439 | -0.1169 | 38.5194
-2.5 | 0.2289 | 0.00427 | -0.1178 | 53.6066
-2 | 0.2878 | 0.0042 | -0.1186 | 68.5238
-1.5 | 0.3469 | 0.00408 | -0.1194 | 85.0245
-1 | 0.4037 | 0.00397 | -0.1197 | 101.6877
-0.5 | 0.4556 | 0.00397 | -0.1191 | 114.7607
0.5 | 0.5104 | 0.00483 | -0.1071 | 105.6729
1 | 0.5053 | 0.00527 | -0.094 | 95.8824
2 | 0.544 | 0.00594 | -0.0794 | 91.5825
2.5 | 0.5605 | 0.00656 | -0.0718 | 85.4421
3 | 0.5839 | 0.00703 | -0.0655 | 83.0583
3.5 | 0.6181 | 0.00763 | -0.0615 | 81.0092
4 | 0.6603 | 0.00807 | -0.0591 | 81.8216
5 | 0.7398 | 0.00922 | -0.0534 | 80.2386
5.5 | 0.7805 | 0.00982 | -0.0508 | 79.4807
6 | 0.8234 | 0.01035 | -0.0486 | 79.5556
6.5 | 0.8673 | 0.01087 | -0.0466 | 79.7884
7 | 0.9131 | 0.01134 | -0.045 | 80.5203
7.5 | 0.9598 | 0.01179 | -0.0435 | 81.408
8 | 1.0023 | 0.0124 | -0.0414 | 80.8306
8.5 | 1.0471 | 0.01295 | -0.0396 | 80.8571
9 | 1.091 | 0.01357 | -0.0377 | 80.3979
9.5 | 1.1329 | 0.01428 | -0.0355 | 79.3347
10 | 1.1731 | 0.01507 | -0.033 | 77.8434
10.5 | 1.2155 | 0.01582 | -0.0309 | 76.8331
11 | 1.2586 | 0.01655 | -0.0289 | 76.0483
11.5 | 1.2976 | 0.01746 | -0.0264 | 74.3184
12 | 1.3373 | 0.0184 | -0.0239 | 72.6793
12.5 | 1.3778 | 0.01933 | -0.0216 | 71.2778
13 | 1.4145 | 0.02043 | -0.0189 | 69.2364
13.5 | 1.4539 | 0.02147 | -0.0165 | 67.7177
14 | 1.4877 | 0.02283 | -0.0134 | 65.1643
14.5 | 1.5223 | 0.02421 | -0.0106 | 62.879
15 | 1.5549 | 0.02571 | -0.0076 | 60.4784
15.5 | 1.5889 | 0.02721 | -0.0048 | 58.394
16 | 1.6164 | 0.02898 | -0.0013 | 55.7764
16.5 | 1.6505 | 0.03094 | 0.0005 | 53.3452
17 | 1.6902 | 0.03358 | 0.0006 | 50.3335
17.5 | 1.7226 | 0.03639 | 0.0017 | 47.3372
18 | 1.7562 | 0.03942 | 0.0023 | 44.551
18.5 | 1.7855 | 0.043 | 0.0028 | 41.5233
19 | 1.7963 | 0.04667 | 0.0062 | 38.4894
19.5 | 1.8003 | 0.05087 | 0.0098 | 35.3902
20 | 1.7991 | 0.05557 | 0.0132 | 32.3754

## 143. Re 18M Mach 0.50 (1)
BIGFOIL.COM POLAR EXPORT
NACA67-515 a=0.8
NACA67-515 a=0.8 |  |  |  | Cl Max: | 1.38 | at alpha= | 7 | deg
JavaFoil+Calcfoil stall+Eppler ext transition |  |  |  | L/D Max: | 113.565 | at alpha= | 3.5 | deg
Re: | 18000000 |  |  | Cd Min: | 0.00519 | at alpha= | -6 | deg
Mach: | 0.5 |  |  | Cl=0 at alpha= | -4.0786 | deg
|  |  |  | @ Cl=0.1, Cd= | 0.0060307
|  |  |  | @ Cl=0.4, Cd= | 0.0067397
|  |  |  | @ Cl=0.6, Cd= | 0.007166
alpha (deg) | Cl | Cd | Cm | Cl/Cd
-20 | -0.89 | 0.17355 | -0.038 | -5.126
-19.5 | -0.862 | 0.17223 | -0.038 | -5.004
-19 | -0.836 | 0.15772 | -0.04 | -5.298
-18.5 | -0.807 | 0.15171 | -0.04 | -5.321
-18 | -0.779 | 0.14578 | -0.04 | -5.344
-17.5 | -0.751 | 0.13961 | -0.04 | -5.38
-17 | -0.724 | 0.13009 | -0.042 | -5.567
-16.5 | -0.696 | 0.12265 | -0.042 | -5.678
-16 | -0.669 | 0.11559 | -0.043 | -5.785
-15.5 | -0.642 | 0.10676 | -0.044 | -6.009
-15 | -0.614 | 0.10126 | -0.044 | -6.059
-14.5 | -0.587 | 0.09257 | -0.047 | -6.342
-14 | -0.562 | 0.08383 | -0.05 | -6.703
-13.5 | -0.541 | 0.07088 | -0.056 | -7.634
-13 | -0.528 | 0.0525 | -0.065 | -10.061
-12.5 | -0.472 | 0.0836 | -0.045 | -5.647
-12 | -0.445 | 0.07577 | -0.048 | -5.878
-11.5 | -0.419 | 0.06742 | -0.052 | -6.222
-11 | -0.394 | 0.05988 | -0.057 | -6.586
-10.5 | -0.426 | 0.01384 | -0.087 | -30.757
-10 | -0.332 | 0.06592 | -0.046 | -5.033
-9.5 | -0.304 | 0.05971 | -0.049 | -5.099
-9 | -0.278 | 0.05239 | -0.055 | -5.308
-8.5 | -0.258 | 0.03822 | -0.07 | -6.762
-8 | -0.417 | 0.00835 | -0.097 | -49.926
-7.5 | -0.402 | 0.00804 | -0.099 | -49.994
-7 | -0.364 | 0.00698 | -0.101 | -52.186
-6.5 | -0.313 | 0.00657 | -0.102 | -47.676
-6 | -0.255 | 0.00519 | -0.104 | -49.116
-5.5 | -0.192 | 0.0053 | -0.105 | -36.294
-5 | -0.127 | 0.00552 | -0.107 | -22.939
-4.5 | -0.059 | 0.00601 | -0.108 | -9.765
-4 | 0.011 | 0.00606 | -0.11 | 1.757
-3.5 | 0.081 | 0.00602 | -0.111 | 13.435
-3 | 0.152 | 0.00606 | -0.112 | 25.02
-2.5 | 0.223 | 0.00621 | -0.114 | 35.902
-2 | 0.294 | 0.00648 | -0.115 | 45.413
-1.5 | 0.367 | 0.00667 | -0.116 | 54.983
-1 | 0.438 | 0.00682 | -0.118 | 64.146
-0.5 | 0.509 | 0.00684 | -0.119 | 74.377
0 | 0.572 | 0.00705 | -0.121 | 81.133
0.5 | 0.642 | 0.00734 | -0.122 | 87.512
1 | 0.712 | 0.00758 | -0.123 | 93.862
1.5 | 0.781 | 0.00776 | -0.125 | 100.632
2 | 0.851 | 0.00801 | -0.126 | 106.178
2.5 | 0.914 | 0.00837 | -0.127 | 109.178
3 | 0.981 | 0.00886 | -0.129 | 110.726
3.5 | 1.046 | 0.00921 | -0.13 | 113.565
4 | 1.11 | 0.01017 | -0.131 | 109.179
4.5 | 1.173 | 0.01066 | -0.133 | 110.02
5 | 1.23 | 0.01116 | -0.134 | 110.192
5.5 | 1.282 | 0.01168 | -0.135 | 109.779
6 | 1.327 | 0.01225 | -0.137 | 108.289
6.5 | 1.361 | 0.01321 | -0.138 | 103.036
7 | 1.38 | 0.01398 | -0.139 | 98.678
7.5 | 1.373 | 0.0149 | -0.14 | 92.155
8 | 1.314 | 0.01603 | -0.142 | 81.985
8.5 | 0.847 | 0.01723 | -0.143 | 49.182
9 | 0.879 | 0.0189 | -0.144 | 46.498
9.5 | 0.912 | 0.01917 | -0.145 | 47.567
10 | 0.942 | 0.02115 | -0.146 | 44.529
10.5 | 0.947 | 0.02786 | -0.142 | 34.007
11 | 1.007 | 0.02162 | -0.148 | 46.597
11.5 | 1.038 | 0.02321 | -0.149 | 44.717
12 | 1.062 | 0.0272 | -0.149 | 39.035

## 144. Re 18M Mach 0.50 (2)
BIGFOIL.COM POLAR EXPORT
NACA67-515 a=0.8
NACA67-515 a=0.8 |  |  |  | Cl Max: | 1.3881 | at alpha= | 12 | deg
XFOIL ncrit=9 |  |  |  | L/D Max: | 157.527 | at alpha= | 0 | deg
Re: | 18000000 |  |  | Cd Min: | 0.1415 | at alpha= | 17 | deg
Mach: | 0.5 |  |  | Cl=0 at alpha= | -4.5371 | deg
|  |  |  | @ Cl=0.1, Cd= | 0.0048366
|  |  |  | @ Cl=0.4, Cd= | 0.0042078
|  |  |  | @ Cl=0.6, Cd= | 0.0089371
alpha (deg) | Cl | Cd | Cm | Cl/Cd
-14 | -0.2218 | 0.08858 | -0.1762 | -2.504
-13.5 | -0.236 | 0.07914 | -0.182 | -2.9821
-13 | -0.2587 | 0.06922 | -0.188 | -3.7374
-12.5 | -0.283 | 0.05935 | -0.1939 | -4.7683
-12 | -0.2939 | 0.0484 | -0.2019 | -6.0723
-11.5 | -0.3169 | 0.03889 | -0.2082 | -8.1486
-11 | -0.352 | 0.03209 | -0.2076 | -10.9691
-10.5 | -0.3926 | 0.02651 | -0.2019 | -14.8095
-10 | -0.4417 | 0.02142 | -0.1916 | -20.6209
-9.5 | -0.4875 | 0.01698 | -0.178 | -28.7102
-9 | -0.5194 | 0.01287 | -0.1635 | -40.3574
-8.5 | -0.504 | 0.00931 | -0.1544 | -54.1353
-8 | -0.4558 | 0.00768 | -0.1485 | -59.349
-7.5 | -0.3951 | 0.00689 | -0.1444 | -57.344
-7 | -0.33 | 0.00641 | -0.1416 | -51.4821
-6.5 | -0.2629 | 0.00606 | -0.1396 | -43.3828
-6 | -0.196 | 0.00575 | -0.1381 | -34.087
-5.5 | -0.1292 | 0.00548 | -0.137 | -23.5766
-5 | -0.0623 | 0.00525 | -0.1363 | -11.8667
-4.5 | 0.005 | 0.00507 | -0.136 | 0.98619
-4 | 0.0719 | 0.0049 | -0.1359 | 14.6735
-3.5 | 0.1384 | 0.00475 | -0.136 | 29.1368
-3 | 0.2055 | 0.00458 | -0.1364 | 44.869
-2.5 | 0.2731 | 0.00442 | -0.137 | 61.7873
-2 | 0.3408 | 0.00428 | -0.1378 | 79.6262
-1.5 | 0.4064 | 0.0042 | -0.1383 | 96.7619
-1 | 0.4724 | 0.00405 | -0.1389 | 116.642
-0.5 | 0.5335 | 0.00388 | -0.1385 | 137.5
0 | 0.5923 | 0.00376 | -0.1376 | 157.5266
0.5 | 0.6143 | 0.00414 | -0.1287 | 148.3816
1 | 0.576 | 0.00498 | -0.1068 | 115.6627
1.5 | 0.5585 | 0.00613 | -0.0905 | 91.1093
2 | 0.572 | 0.00675 | -0.0808 | 84.7407
2.5 | 0.5722 | 0.00771 | -0.0688 | 74.2153
3 | 0.5884 | 0.0085 | -0.0599 | 69.2235
3.5 | 0.616 | 0.00954 | -0.0533 | 64.5702
4.5 | 0.7004 | 0.01108 | -0.0457 | 63.213
5 | 0.7419 | 0.01195 | -0.0417 | 62.0837
5.5 | 0.7856 | 0.01281 | -0.0381 | 61.3271
6 | 0.8341 | 0.01357 | -0.0352 | 61.4665
6.5 | 0.8833 | 0.01435 | -0.0323 | 61.554
7 | 0.9352 | 0.01507 | -0.0297 | 62.0571
7.5 | 0.989 | 0.01578 | -0.0272 | 62.6743
8 | 1.0377 | 0.01672 | -0.0239 | 62.0634
8.5 | 1.089 | 0.01761 | -0.0207 | 61.8399
9 | 1.137 | 0.0187 | -0.0169 | 60.8021
9.5 | 1.1861 | 0.01983 | -0.0131 | 59.8134
10 | 1.237 | 0.02097 | -0.0092 | 58.989
10.5 | 1.285 | 0.02235 | -0.0047 | 57.4944
11 | 1.3351 | 0.02375 | -0.0002 | 56.2147
11.5 | 1.3729 | 0.02587 | 0.006 | 53.0692
12 | 1.3881 | 0.02933 | 0.0142 | 47.327
12.5 | 1.3717 | 0.03484 | 0.0235 | 39.3714
13.5 | 1.2919 | 0.05161 | 0.0361 | 25.032
14 | 1.2548 | 0.06159 | 0.0375 | 20.3734
14.5 | 1.2124 | 0.07352 | 0.0355 | 16.4908
15 | 1.1751 | 0.08637 | 0.0304 | 13.6054
15.5 | 1.1419 | 0.10022 | 0.0227 | 11.3939
16 | 1.1161 | 0.11408 | 0.0139 | 9.7835
16.5 | 1.0941 | 0.12806 | 0.0046 | 8.5437
17 | 1.0758 | 0.1415 | -0.004 | 7.6028

## 145. Re 20M Mach 0.00 (1)
BIGFOIL.COM POLAR EXPORT
NACA67-515 a=0.8
NACA67-515 a=0.8 |  |  |  | Cl Max: | 1.523 | at alpha= | 12 | deg
JavaFoil+Calcfoil stall+Eppler ext transition |  |  |  | L/D Max: | 126.203 | at alpha= | 6.5 | deg
Re: | 20000000 |  |  | Cd Min: | 0.00554 | at alpha= | -4 | deg
Mach: | 0 |  |  | Cl=0 at alpha= | -4.075 | deg
|  |  |  | @ Cl=0.1, Cd= | 0.0059777
|  |  |  | @ Cl=0.4, Cd= | 0.0063368
|  |  |  | @ Cl=0.6, Cd= | 0.0067583
alpha (deg) | Cl | Cd | Cm | Cl/Cd
-19 | -0.657 | 0.14352 | -0.032 | -4.575
-18.5 | -0.671 | 0.13553 | -0.033 | -4.949
-18 | -0.685 | 0.1273 | -0.034 | -5.378
-17.5 | -0.697 | 0.11909 | -0.036 | -5.852
-17 | -0.708 | 0.11099 | -0.038 | -6.378
-16.5 | -0.717 | 0.10361 | -0.039 | -6.919
-16 | -0.724 | 0.09584 | -0.041 | -7.56
-15.5 | -0.732 | 0.08647 | -0.044 | -8.463
-15 | -0.736 | 0.07819 | -0.047 | -9.415
-14.5 | -0.753 | 0.05868 | -0.053 | -12.831
-14 | -0.824 | 0.01896 | -0.066 | -43.47
-13.5 | -0.824 | 0.01515 | -0.068 | -54.379
-13 | -0.823 | 0.01144 | -0.071 | -71.997
-12.5 | -0.807 | 0.00992 | -0.073 | -81.356
-12 | -0.784 | 0.00897 | -0.074 | -87.445
-11.5 | -0.756 | 0.0084 | -0.076 | -90.006
-11 | -0.722 | 0.00812 | -0.077 | -88.928
-10.5 | -0.686 | 0.00769 | -0.079 | -89.182
-10 | -0.646 | 0.0064 | -0.08 | -100.954
-9.5 | -0.603 | 0.0066 | -0.081 | -91.307
-9 | -0.557 | 0.00718 | -0.083 | -77.563
-8.5 | -0.507 | 0.00697 | -0.084 | -72.715
-8 | -0.455 | 0.00665 | -0.085 | -68.346
-7.5 | -0.4 | 0.00644 | -0.087 | -62.223
-7 | -0.345 | 0.0062 | -0.088 | -55.604
-6.5 | -0.288 | 0.00603 | -0.089 | -47.75
-6 | -0.23 | 0.00589 | -0.091 | -39.048
-5.5 | -0.171 | 0.00592 | -0.092 | -28.945
-5 | -0.112 | 0.00589 | -0.093 | -18.958
-4.5 | -0.051 | 0.00558 | -0.094 | -9.225
-4 | 0.009 | 0.00554 | -0.095 | 1.678
-3.5 | 0.07 | 0.00591 | -0.097 | 11.913
-3 | 0.132 | 0.00605 | -0.098 | 21.808
-2.5 | 0.193 | 0.00615 | -0.099 | 31.481
-2 | 0.255 | 0.00634 | -0.1 | 40.248
-1.5 | 0.317 | 0.00646 | -0.101 | 49.169
-1 | 0.379 | 0.00633 | -0.103 | 59.899
-0.5 | 0.441 | 0.00635 | -0.104 | 69.337
0 | 0.498 | 0.00657 | -0.105 | 75.826
0.5 | 0.559 | 0.00669 | -0.106 | 83.564
1 | 0.619 | 0.00679 | -0.107 | 91.178
1.5 | 0.68 | 0.00698 | -0.109 | 97.448
2 | 0.74 | 0.00719 | -0.11 | 103.018
2.5 | 0.797 | 0.00739 | -0.111 | 107.784
3 | 0.856 | 0.00761 | -0.112 | 112.52
3.5 | 0.914 | 0.00777 | -0.113 | 117.65
4 | 0.972 | 0.00834 | -0.114 | 116.494
4.5 | 1.029 | 0.00859 | -0.116 | 119.772
5 | 1.084 | 0.00886 | -0.117 | 122.279
5.5 | 1.137 | 0.00918 | -0.118 | 123.761
6 | 1.188 | 0.0095 | -0.119 | 125.106
6.5 | 1.238 | 0.00981 | -0.12 | 126.203
7 | 1.285 | 0.01035 | -0.121 | 124.112
7.5 | 1.33 | 0.0108 | -0.122 | 123.109
8 | 1.372 | 0.01125 | -0.123 | 121.92
8.5 | 1.408 | 0.01169 | -0.124 | 120.451
9 | 1.439 | 0.01213 | -0.125 | 118.615
9.5 | 1.466 | 0.01263 | -0.126 | 116.044
10 | 1.488 | 0.01313 | -0.127 | 113.299
10.5 | 1.505 | 0.01371 | -0.128 | 109.751
11 | 1.516 | 0.01427 | -0.129 | 106.254
11.5 | 1.522 | 0.015 | -0.13 | 101.466
12 | 1.523 | 0.01563 | -0.131 | 97.432
12.5 | 1.519 | 0.01636 | -0.132 | 92.85
13 | 1.51 | 0.01722 | -0.133 | 87.682
13.5 | 1.496 | 0.0181 | -0.134 | 82.657
14 | 1.477 | 0.01921 | -0.135 | 76.862
14.5 | 1.448 | 0.02019 | -0.136 | 71.71
15 | 1.414 | 0.02122 | -0.136 | 66.643
15.5 | 1.377 | 0.02262 | -0.137 | 60.886
16 | 1.338 | 0.02381 | -0.138 | 56.166
16.5 | 1.295 | 0.02529 | -0.138 | 51.222
17 | 1.25 | 0.02717 | -0.139 | 46.017

## 146. Re 20M Mach 0.00 (2)
BIGFOIL.COM POLAR EXPORT
NACA67-515 a=0.8
NACA67-515 a=0.8 |  |  |  | Cl Max: | 1.8445 | at alpha= | 20 | deg
XFOIL ncrit=9 |  |  |  | L/D Max: | 95.5079 | at alpha= | -0.5 | deg
Re: | 20000000 |  |  | Cd Min: | 0.03972 | at alpha= | 20 | deg
Mach: | 0 |  |  | Cl=0 at alpha= | -4.3986 | deg
|  |  |  | @ Cl=0.1, Cd= | 0.0044261
|  |  |  | @ Cl=0.4, Cd= | 0.0042782
|  |  |  | @ Cl=0.6, Cd= | 0.0068396
alpha (deg) | Cl | Cd | Cm | Cl/Cd
-20 | -1.3933 | 0.01847 | -0.1398 | -75.4358
-19.5 | -1.3706 | 0.01727 | -0.1371 | -79.3631
-19 | -1.3457 | 0.01622 | -0.1343 | -82.9655
-18.5 | -1.3237 | 0.01505 | -0.131 | -87.9535
-18 | -1.2984 | 0.01402 | -0.1278 | -92.6106
-17.5 | -1.268 | 0.01323 | -0.125 | -95.8428
-17 | -1.2363 | 0.01252 | -0.1223 | -98.746
-16.5 | -1.202 | 0.01194 | -0.1198 | -100.67
-16 | -1.1663 | 0.0114 | -0.1173 | -102.307
-15.5 | -1.1298 | 0.0109 | -0.1149 | -103.6514
-15 | -1.0932 | 0.01042 | -0.1122 | -104.9136
-14.5 | -1.059 | 0.00993 | -0.1089 | -106.6465
-14 | -1.0193 | 0.0095 | -0.1067 | -107.2947
-13.5 | -0.9744 | 0.00907 | -0.1055 | -107.4311
-13 | -0.9269 | 0.00871 | -0.1048 | -106.4179
-12.5 | -0.878 | 0.00837 | -0.1042 | -104.8984
-12 | -0.8277 | 0.00805 | -0.1039 | -102.8199
-11.5 | -0.7763 | 0.00777 | -0.1038 | -99.9099
-10.5 | -0.6727 | 0.00717 | -0.1037 | -93.8215
-10 | -0.6205 | 0.00687 | -0.1037 | -90.3202
-9.5 | -0.5678 | 0.00658 | -0.1037 | -86.2918
-9 | -0.514 | 0.00634 | -0.104 | -81.0726
-8.5 | -0.4596 | 0.00613 | -0.1043 | -74.9755
-7 | -0.2932 | 0.00555 | -0.106 | -52.8288
-6.5 | -0.2375 | 0.00534 | -0.1065 | -44.4757
-6 | -0.1816 | 0.00513 | -0.1072 | -35.3996
-5.5 | -0.1248 | 0.00497 | -0.1079 | -25.1107
-5 | -0.068 | 0.00482 | -0.1087 | -14.1079
-4.5 | -0.0115 | 0.00467 | -0.1094 | -2.4625
-4 | 0.0452 | 0.00456 | -0.1102 | 9.9123
-3.5 | 0.1025 | 0.00442 | -0.1111 | 23.19
-3 | 0.1599 | 0.00428 | -0.1119 | 37.3598
-2.5 | 0.2166 | 0.0042 | -0.1127 | 51.5714
-2 | 0.2741 | 0.00412 | -0.1136 | 66.5291
-1.5 | 0.3298 | 0.00407 | -0.1141 | 81.0319
-1 | 0.3805 | 0.00415 | -0.1136 | 91.6867
-0.5 | 0.4231 | 0.00443 | -0.1114 | 95.5079
0 | 0.4542 | 0.00486 | -0.1067 | 93.4568
1 | 0.5 | 0.00525 | -0.0935 | 95.2381
2.5 | 0.5567 | 0.00657 | -0.0725 | 84.7336
3 | 0.5875 | 0.00672 | -0.0682 | 87.4256
4 | 0.6659 | 0.00747 | -0.0628 | 89.1432
4.5 | 0.7061 | 0.00791 | -0.0604 | 89.2668
5 | 0.7428 | 0.0085 | -0.0575 | 87.3882
5.5 | 0.7842 | 0.00899 | -0.0554 | 87.2303
6 | 0.8276 | 0.00942 | -0.0538 | 87.8556
6.5 | 0.8694 | 0.00987 | -0.0519 | 88.0851
7 | 0.9131 | 0.01029 | -0.0505 | 88.7366
7.5 | 0.9582 | 0.01068 | -0.0493 | 89.7191
8 | 1.0004 | 0.01117 | -0.0477 | 89.5613
8.5 | 1.042 | 0.01166 | -0.046 | 89.3654
9 | 1.084 | 0.01219 | -0.0444 | 88.9253
9.5 | 1.1252 | 0.01276 | -0.0428 | 88.1818
10 | 1.164 | 0.01342 | -0.0408 | 86.7362
10.5 | 1.204 | 0.01405 | -0.0391 | 85.694
11 | 1.2443 | 0.01469 | -0.0375 | 84.7039
11.5 | 1.285 | 0.01532 | -0.036 | 83.8773
12 | 1.3213 | 0.01613 | -0.0339 | 81.9157
12.5 | 1.3597 | 0.01688 | -0.0322 | 80.5509
13 | 1.3973 | 0.01767 | -0.0305 | 79.0775
13.5 | 1.4316 | 0.01861 | -0.0283 | 76.9264
14 | 1.4686 | 0.01945 | -0.0266 | 75.5064
14.5 | 1.5037 | 0.0204 | -0.0248 | 73.7108
15.5 | 1.5668 | 0.02273 | -0.0204 | 68.9309
16 | 1.5951 | 0.02401 | -0.0178 | 66.4348
16.5 | 1.624 | 0.02508 | -0.0153 | 64.7528
17 | 1.6711 | 0.0267 | -0.0174 | 62.588
17.5 | 1.7034 | 0.02855 | -0.0166 | 59.6637
18 | 1.7414 | 0.03036 | -0.0171 | 57.3584
18.5 | 1.7751 | 0.03265 | -0.0174 | 54.3675
19 | 1.8064 | 0.03516 | -0.0176 | 51.3766
19.5 | 1.8265 | 0.03734 | -0.0153 | 48.9154
20 | 1.8445 | 0.03972 | -0.0129 | 46.4376

## 147. Re 20M Mach 0.10 (1)
BIGFOIL.COM POLAR EXPORT
NACA67-515 a=0.8
NACA67-515 a=0.8 |  |  |  | Cl Max: | 1.514 | at alpha= | 11.5 | deg
JavaFoil+Calcfoil stall+Eppler ext transition |  |  |  | L/D Max: | 125.822 | at alpha= | 6.5 | deg
Re: | 20000000 |  |  | Cd Min: | 0.00535 | at alpha= | -4 | deg
Mach: | 0.1 |  |  | Cl=0 at alpha= | -4.0738 | deg
|  |  |  | @ Cl=0.1, Cd= | 0.0059736
|  |  |  | @ Cl=0.4, Cd= | 0.0063476
|  |  |  | @ Cl=0.6, Cd= | 0.0067975
alpha (deg) | Cl | Cd | Cm | Cl/Cd
-18 | -0.647 | 0.13296 | -0.033 | -4.868
-17.5 | -0.662 | 0.12465 | -0.034 | -5.311
-17 | -0.677 | 0.11544 | -0.036 | -5.861
-16.5 | -0.689 | 0.10741 | -0.038 | -6.411
-16 | -0.7 | 0.09898 | -0.04 | -7.067
-15.5 | -0.707 | 0.09239 | -0.042 | -7.651
-15 | -0.714 | 0.08331 | -0.045 | -8.573
-14.5 | -0.719 | 0.07482 | -0.048 | -9.606
-14 | -0.74 | 0.05249 | -0.055 | -14.097
-13.5 | -0.8 | 0.01917 | -0.067 | -41.736
-13 | -0.815 | 0.01156 | -0.071 | -70.533
-12.5 | -0.8 | 0.0102 | -0.073 | -78.392
-12 | -0.78 | 0.0091 | -0.075 | -85.64
-11.5 | -0.753 | 0.0085 | -0.076 | -88.553
-11 | -0.72 | 0.0082 | -0.078 | -87.888
-10.5 | -0.685 | 0.00777 | -0.079 | -88.202
-10 | -0.646 | 0.00643 | -0.08 | -100.407
-9.5 | -0.603 | 0.00664 | -0.082 | -90.823
-9 | -0.558 | 0.00726 | -0.083 | -76.866
-8.5 | -0.508 | 0.00692 | -0.085 | -73.438
-8 | -0.456 | 0.00669 | -0.086 | -68.124
-7.5 | -0.402 | 0.00649 | -0.087 | -61.875
-7 | -0.346 | 0.00619 | -0.088 | -55.933
-6.5 | -0.289 | 0.00599 | -0.09 | -48.268
-6 | -0.231 | 0.00594 | -0.091 | -38.942
-5.5 | -0.172 | 0.00591 | -0.092 | -29.133
-5 | -0.112 | 0.00596 | -0.094 | -18.846
-4.5 | -0.052 | 0.00554 | -0.095 | -9.326
-4 | 0.009 | 0.00535 | -0.096 | 1.746
-3.5 | 0.071 | 0.00588 | -0.097 | 12.039
-3 | 0.133 | 0.00608 | -0.098 | 21.783
-2.5 | 0.194 | 0.00612 | -0.099 | 31.775
-2 | 0.256 | 0.00633 | -0.101 | 40.519
-1.5 | 0.319 | 0.00645 | -0.102 | 49.469
-1 | 0.381 | 0.00632 | -0.103 | 60.236
-0.5 | 0.443 | 0.00641 | -0.104 | 69.056
0 | 0.5 | 0.00657 | -0.105 | 76.17
0.5 | 0.561 | 0.00674 | -0.107 | 83.274
1 | 0.622 | 0.00683 | -0.108 | 91.085
1.5 | 0.683 | 0.00698 | -0.109 | 97.875
2 | 0.744 | 0.00721 | -0.11 | 103.247
2.5 | 0.801 | 0.00744 | -0.111 | 107.593
3 | 0.86 | 0.00762 | -0.113 | 112.84
3.5 | 0.918 | 0.00782 | -0.114 | 117.431
4 | 0.976 | 0.00839 | -0.115 | 116.296
4.5 | 1.033 | 0.00865 | -0.116 | 119.515
5 | 1.088 | 0.00892 | -0.117 | 121.975
5.5 | 1.142 | 0.00924 | -0.118 | 123.628
6 | 1.193 | 0.00957 | -0.12 | 124.686
6.5 | 1.243 | 0.00988 | -0.121 | 125.822
7 | 1.29 | 0.01048 | -0.122 | 123.079
7.5 | 1.334 | 0.01089 | -0.123 | 122.531
8 | 1.376 | 0.01135 | -0.124 | 121.235
8.5 | 1.411 | 0.01177 | -0.125 | 119.922
9 | 1.442 | 0.01225 | -0.126 | 117.667
9.5 | 1.467 | 0.01278 | -0.127 | 114.806
10 | 1.487 | 0.01328 | -0.128 | 111.995
10.5 | 1.502 | 0.01388 | -0.129 | 108.216
11 | 1.511 | 0.01445 | -0.13 | 104.546
11.5 | 1.514 | 0.01521 | -0.131 | 99.548
12 | 1.512 | 0.01585 | -0.132 | 95.388
12.5 | 1.504 | 0.01676 | -0.133 | 89.739
13 | 1.491 | 0.01752 | -0.134 | 85.098
13.5 | 1.472 | 0.01842 | -0.135 | 79.92
14 | 1.449 | 0.01941 | -0.136 | 74.635
14.5 | 1.414 | 0.02066 | -0.136 | 68.443
15 | 1.375 | 0.0219 | -0.137 | 62.77
15.5 | 1.332 | 0.02339 | -0.138 | 56.942
16 | 1.286 | 0.02487 | -0.138 | 51.693
16.5 | 1.237 | 0.02663 | -0.139 | 46.463

## 148. Re 20M Mach 0.10 (2)
BIGFOIL.COM POLAR EXPORT
NACA67-515 a=0.8
NACA67-515 a=0.8 |  |  |  | Cl Max: | 1.8422 | at alpha= | 20 | deg
XFOIL ncrit=9 |  |  |  | L/D Max: | 97.2437 | at alpha= | -0.5 | deg
Re: | 20000000 |  |  | Cd Min: | 0.04177 | at alpha= | 20 | deg
Mach: | 0.1 |  |  | Cl=0 at alpha= | -4.4026 | deg
|  |  |  | @ Cl=0.1, Cd= | 0.0044291
|  |  |  | @ Cl=0.4, Cd= | 0.0042285
|  |  |  | @ Cl=0.6, Cd= | 0.0069453
alpha (deg) | Cl | Cd | Cm | Cl/Cd
-20 | -1.39 | 0.01974 | -0.1468 | -70.4154
-19.5 | -1.3704 | 0.01829 | -0.1437 | -74.9262
-19 | -1.3476 | 0.01706 | -0.1405 | -78.9918
-18.5 | -1.3229 | 0.01592 | -0.1374 | -83.0967
-18 | -1.2973 | 0.01483 | -0.134 | -87.4781
-17.5 | -1.269 | 0.0139 | -0.1308 | -91.295
-17 | -1.241 | 0.01297 | -0.1274 | -95.6823
-16.5 | -1.2076 | 0.01229 | -0.1244 | -98.2587
-16 | -1.172 | 0.0117 | -0.1217 | -100.1709
-15.5 | -1.1351 | 0.01115 | -0.119 | -101.8027
-15 | -1.0977 | 0.01065 | -0.1163 | -103.0704
-14.5 | -1.0615 | 0.01015 | -0.1131 | -104.5813
-14 | -1.0251 | 0.00972 | -0.1099 | -105.463
-13.5 | -0.9807 | 0.00924 | -0.1083 | -106.1364
-13 | -0.9335 | 0.00883 | -0.1072 | -105.7191
-12.5 | -0.8842 | 0.00847 | -0.1065 | -104.392
-12 | -0.8336 | 0.00814 | -0.106 | -102.4079
-10.5 | -0.677 | 0.00725 | -0.1053 | -93.3793
-10 | -0.6244 | 0.00693 | -0.1052 | -90.101
-9.5 | -0.5713 | 0.00663 | -0.1051 | -86.1689
-9 | -0.5172 | 0.00638 | -0.1052 | -81.0658
-8.5 | -0.4624 | 0.00616 | -0.1055 | -75.0649
-7 | -0.2946 | 0.00557 | -0.107 | -52.8905
-6.5 | -0.2385 | 0.00535 | -0.1075 | -44.5794
-6 | -0.1823 | 0.00514 | -0.108 | -35.4669
-5.5 | -0.1252 | 0.00498 | -0.1088 | -25.1406
-5 | -0.0679 | 0.00483 | -0.1095 | -14.058
-4.5 | -0.0111 | 0.00468 | -0.1102 | -2.3718
-4 | 0.0459 | 0.00457 | -0.111 | 10.0438
-3.5 | 0.1035 | 0.00442 | -0.1118 | 23.4163
-3 | 0.1613 | 0.00428 | -0.1127 | 37.6869
-2.5 | 0.2183 | 0.0042 | -0.1134 | 51.9762
-2 | 0.2762 | 0.00412 | -0.1144 | 67.0388
-1.5 | 0.3324 | 0.00407 | -0.1149 | 81.6708
-1 | 0.3836 | 0.00413 | -0.1145 | 92.8814
-0.5 | 0.4269 | 0.00439 | -0.1123 | 97.2437
0 | 0.4578 | 0.00483 | -0.1075 | 94.7826
0.5 | 0.4835 | 0.00513 | -0.1015 | 94.2495
1 | 0.4994 | 0.00528 | -0.0932 | 94.5833
1.5 | 0.5247 | 0.00555 | -0.0874 | 94.5405
2 | 0.5374 | 0.00598 | -0.0791 | 89.8662
2.5 | 0.5568 | 0.00661 | -0.0723 | 84.236
3.5 | 0.6238 | 0.00713 | -0.0645 | 87.4895
4 | 0.6659 | 0.00754 | -0.0624 | 88.3156
4.5 | 0.7044 | 0.00802 | -0.0596 | 87.8304
5 | 0.7431 | 0.00858 | -0.057 | 86.6084
5.5 | 0.7847 | 0.00908 | -0.0549 | 86.4207
6 | 0.826 | 0.00957 | -0.0528 | 86.3114
6.5 | 0.8699 | 0.00998 | -0.0513 | 87.1643
7 | 0.9143 | 0.0104 | -0.0498 | 87.9135
7.5 | 0.9598 | 0.0108 | -0.0486 | 88.8704
8 | 1 | 0.01135 | -0.0466 | 88.1057
8.5 | 1.0437 | 0.01182 | -0.0451 | 88.2995
9 | 1.0864 | 0.01234 | -0.0436 | 88.0389
9.5 | 1.1271 | 0.01296 | -0.0418 | 86.9676
10 | 1.1657 | 0.01364 | -0.0396 | 85.4619
10.5 | 1.2069 | 0.01426 | -0.038 | 84.6353
11 | 1.248 | 0.0149 | -0.0364 | 83.7584
11.5 | 1.2863 | 0.01565 | -0.0344 | 82.1917
12 | 1.3248 | 0.01642 | -0.0325 | 80.6821
12.5 | 1.3638 | 0.01718 | -0.0308 | 79.383
13 | 1.3993 | 0.01809 | -0.0286 | 77.3521
13.5 | 1.4363 | 0.01896 | -0.0267 | 75.7542
14 | 1.4739 | 0.01983 | -0.0249 | 74.3268
14.5 | 1.506 | 0.02097 | -0.0225 | 71.8169
15.5 | 1.5698 | 0.02339 | -0.0179 | 67.1142
16 | 1.6008 | 0.0246 | -0.0156 | 65.0732
16.5 | 1.6288 | 0.02581 | -0.0128 | 63.1073
17 | 1.6757 | 0.02752 | -0.0147 | 60.8903
17.5 | 1.706 | 0.02956 | -0.0135 | 57.7131
18 | 1.7431 | 0.03154 | -0.0137 | 55.2663
18.5 | 1.7756 | 0.03404 | -0.0138 | 52.1622
19 | 1.811 | 0.0364 | -0.0143 | 49.7527
19.5 | 1.8285 | 0.0389 | -0.0117 | 47.0051
20 | 1.8422 | 0.04177 | -0.009 | 44.1034

## 149. Re 20M Mach 0.25 (1)
BIGFOIL.COM POLAR EXPORT
NACA67-515 a=0.8
NACA67-515 a=0.8 |  |  |  | Cl Max: | 1.472 | at alpha= | 10 | deg
JavaFoil+Calcfoil stall+Eppler ext transition |  |  |  | L/D Max: | 122.786 | at alpha= | 6.5 | deg
Re: | 20000000 |  |  | Cd Min: | 0.00538 | at alpha= | -4.5 | deg
Mach: | 0.25 |  |  | Cl=0 at alpha= | -4.0794 | deg
|  |  |  | @ Cl=0.1, Cd= | 0.0060243
|  |  |  | @ Cl=0.4, Cd= | 0.0064428
|  |  |  | @ Cl=0.6, Cd= | 0.006881
alpha (deg) | Cl | Cd | Cm | Cl/Cd
-17 | -0.407 | 0.13629 | -0.032 | -2.987
-16.5 | -0.451 | 0.12791 | -0.033 | -3.525
-16 | -0.491 | 0.11891 | -0.034 | -4.125
-15.5 | -0.526 | 0.10783 | -0.036 | -4.882
-15 | -0.557 | 0.10195 | -0.037 | -5.46
-14.5 | -0.582 | 0.09573 | -0.039 | -6.079
-14 | -0.603 | 0.08647 | -0.042 | -6.976
-13.5 | -0.618 | 0.07946 | -0.045 | -7.784
-13 | -0.625 | 0.07466 | -0.046 | -8.369
-12.5 | -0.628 | 0.06448 | -0.051 | -9.741
-12 | -0.729 | 0.01124 | -0.076 | -64.858
-11.5 | -0.721 | 0.0095 | -0.078 | -75.884
-11 | -0.7 | 0.00885 | -0.079 | -79.082
-10.5 | -0.673 | 0.00834 | -0.081 | -80.748
-10 | -0.641 | 0.00784 | -0.082 | -81.719
-9.5 | -0.603 | 0.00751 | -0.084 | -80.28
-9 | -0.561 | 0.00618 | -0.085 | -90.649
-8.5 | -0.514 | 0.00637 | -0.087 | -80.61
-8 | -0.463 | 0.00696 | -0.088 | -66.481
-7.5 | -0.409 | 0.00665 | -0.09 | -61.547
-7 | -0.353 | 0.00642 | -0.091 | -54.982
-6.5 | -0.296 | 0.00621 | -0.092 | -47.588
-6 | -0.237 | 0.00605 | -0.093 | -39.104
-5.5 | -0.176 | 0.0059 | -0.095 | -29.906
-5 | -0.115 | 0.00567 | -0.096 | -20.306
-4.5 | -0.053 | 0.00538 | -0.097 | -9.854
-4 | 0.01 | 0.00587 | -0.098 | 1.635
-3.5 | 0.073 | 0.00593 | -0.1 | 12.262
-3 | 0.136 | 0.00615 | -0.101 | 22.122
-2.5 | 0.2 | 0.00616 | -0.102 | 32.421
-2 | 0.263 | 0.00642 | -0.103 | 41.054
-1.5 | 0.328 | 0.0065 | -0.105 | 50.429
-1 | 0.391 | 0.00644 | -0.106 | 60.779
-0.5 | 0.455 | 0.00646 | -0.107 | 70.393
0 | 0.514 | 0.00667 | -0.108 | 77.013
0.5 | 0.576 | 0.00682 | -0.11 | 84.556
1 | 0.639 | 0.00698 | -0.111 | 91.506
1.5 | 0.701 | 0.00715 | -0.112 | 98.047
2 | 0.764 | 0.00737 | -0.113 | 103.671
2.5 | 0.822 | 0.00764 | -0.114 | 107.656
3 | 0.882 | 0.00783 | -0.116 | 112.738
3.5 | 0.942 | 0.00804 | -0.117 | 117.196
4 | 1.002 | 0.00865 | -0.118 | 115.777
4.5 | 1.06 | 0.00894 | -0.119 | 118.495
5 | 1.116 | 0.00925 | -0.12 | 120.555
5.5 | 1.17 | 0.0096 | -0.122 | 121.825
6 | 1.221 | 0.00996 | -0.123 | 122.596
6.5 | 1.27 | 0.01034 | -0.124 | 122.786
7 | 1.316 | 0.01094 | -0.125 | 120.265
7.5 | 1.358 | 0.01149 | -0.126 | 118.2
8 | 1.396 | 0.01198 | -0.127 | 116.585
8.5 | 1.426 | 0.01245 | -0.128 | 114.55
9 | 1.449 | 0.01302 | -0.129 | 111.286
9.5 | 1.465 | 0.01357 | -0.13 | 107.892
10 | 1.472 | 0.01427 | -0.131 | 103.189
10.5 | 1.471 | 0.01488 | -0.132 | 98.866
11 | 1.461 | 0.01566 | -0.134 | 93.318
11.5 | 1.441 | 0.01666 | -0.134 | 86.523
12 | 1.412 | 0.01766 | -0.135 | 79.97
12.5 | 1.373 | 0.0187 | -0.136 | 73.451
13 | 1.326 | 0.01982 | -0.137 | 66.893
13.5 | 1.269 | 0.02116 | -0.138 | 59.953
14 | 1.201 | 0.02336 | -0.138 | 51.409
14.5 | 1.115 | 0.02568 | -0.139 | 43.404
15 | 1.021 | 0.02845 | -0.139 | 35.886

## 150. Re 20M Mach 0.25 (2)
BIGFOIL.COM POLAR EXPORT
NACA67-515 a=0.8
NACA67-515 a=0.8 |  |  |  | Cl Max: | 1.8177 | at alpha= | 20 | deg
XFOIL ncrit=9 |  |  |  | L/D Max: | 104.671 | at alpha= | -0.5 | deg
Re: | 20000000 |  |  | Cd Min: | 0.05465 | at alpha= | 20 | deg
Mach: | 0.25 |  |  | Cl=0 at alpha= | -4.4252 | deg
|  |  |  | @ Cl=0.1, Cd= | 0.0044733
|  |  |  | @ Cl=0.4, Cd= | 0.0040214
|  |  |  | @ Cl=0.6, Cd= | 0.0072913
alpha (deg) | Cl | Cd | Cm | Cl/Cd
-20 | -1.2475 | 0.0364 | -0.1817 | -34.272
-19.5 | -1.2702 | 0.03048 | -0.1812 | -41.6732
-19 | -1.2802 | 0.02633 | -0.1782 | -48.6213
-18.5 | -1.285 | 0.02299 | -0.1738 | -55.8939
-18 | -1.2822 | 0.02029 | -0.1687 | -63.1937
-17.5 | -1.2707 | 0.01815 | -0.1635 | -70.011
-17 | -1.2481 | 0.0166 | -0.1586 | -75.1867
-16.5 | -1.221 | 0.0153 | -0.1537 | -79.8039
-16 | -1.1951 | 0.014 | -0.1485 | -85.3643
-15.5 | -1.1619 | 0.01299 | -0.1439 | -89.4457
-15 | -1.1245 | 0.01216 | -0.1396 | -92.4753
-14.5 | -1.0847 | 0.01145 | -0.1356 | -94.7336
-14 | -1.0436 | 0.01083 | -0.1317 | -96.362
-13.5 | -1.0035 | 0.01025 | -0.1275 | -97.9024
-13 | -0.9656 | 0.00968 | -0.1229 | -99.7521
-12.5 | -0.9174 | 0.00916 | -0.1202 | -100.1528
-12 | -0.8655 | 0.0087 | -0.1184 | -99.4828
-11.5 | -0.8116 | 0.00832 | -0.1169 | -97.5481
-11 | -0.7567 | 0.00796 | -0.1157 | -95.0628
-10.5 | -0.7015 | 0.00761 | -0.1147 | -92.1813
-10 | -0.6458 | 0.00729 | -0.1139 | -88.5871
-9.5 | -0.5904 | 0.00694 | -0.1131 | -85.072
-9 | -0.5345 | 0.00661 | -0.1125 | -80.8623
-8.5 | -0.4776 | 0.00634 | -0.1122 | -75.3312
-8 | -0.4198 | 0.00609 | -0.1121 | -68.9327
-7.5 | -0.3614 | 0.00587 | -0.1122 | -61.5673
-7 | -0.3028 | 0.00566 | -0.1124 | -53.4982
-6.5 | -0.2442 | 0.00545 | -0.1127 | -44.8073
-6 | -0.1859 | 0.00523 | -0.113 | -35.5449
-5.5 | -0.1271 | 0.00504 | -0.1135 | -25.2183
-5 | -0.0677 | 0.00489 | -0.1141 | -13.8446
-4.5 | -0.0088 | 0.00473 | -0.1147 | -1.8605
-4 | 0.05 | 0.0046 | -0.1153 | 10.8696
-3.5 | 0.1092 | 0.00445 | -0.116 | 24.5393
-3 | 0.169 | 0.0043 | -0.1169 | 39.3023
-2.5 | 0.2281 | 0.00422 | -0.1177 | 54.0521
-2 | 0.2876 | 0.00413 | -0.1185 | 69.6368
-1.5 | 0.3456 | 0.00408 | -0.1191 | 84.7059
-1 | 0.4013 | 0.00402 | -0.1192 | 99.8259
-0.5 | 0.4459 | 0.00426 | -0.117 | 104.6714
0 | 0.4749 | 0.00472 | -0.1114 | 100.6144
0.5 | 0.4879 | 0.00498 | -0.1021 | 97.9719
1 | 0.4946 | 0.00547 | -0.0917 | 90.4205
2.5 | 0.5582 | 0.00683 | -0.0713 | 81.7277
3 | 0.5844 | 0.00706 | -0.0656 | 82.7762
3.5 | 0.6188 | 0.00757 | -0.0616 | 81.7437
4 | 0.6616 | 0.00801 | -0.0593 | 82.5968
4.5 | 0.7034 | 0.0085 | -0.0568 | 82.7529
5 | 0.7423 | 0.0091 | -0.0538 | 81.5714
5.5 | 0.7834 | 0.00969 | -0.0513 | 80.8462
6 | 0.8285 | 0.01017 | -0.0495 | 81.4651
6.5 | 0.8721 | 0.01068 | -0.0474 | 81.6573
7 | 0.9173 | 0.01117 | -0.0457 | 82.1218
7.5 | 0.9643 | 0.01161 | -0.0443 | 83.0577
8 | 1.0085 | 0.01216 | -0.0424 | 82.9359
8.5 | 1.0515 | 0.01276 | -0.0403 | 82.406
9 | 1.0952 | 0.01338 | -0.0383 | 81.8535
9.5 | 1.1375 | 0.01406 | -0.0361 | 80.9033
10 | 1.1781 | 0.01483 | -0.0337 | 79.4403
10.5 | 1.2202 | 0.01557 | -0.0315 | 78.3687
11 | 1.2638 | 0.01628 | -0.0296 | 77.629
11.5 | 1.3033 | 0.01717 | -0.0271 | 75.9056
12 | 1.3425 | 0.01812 | -0.0246 | 74.0894
12.5 | 1.3841 | 0.019 | -0.0224 | 72.8474
13 | 1.4211 | 0.02008 | -0.0197 | 70.7719
13.5 | 1.4602 | 0.02112 | -0.0172 | 69.1383
14 | 1.4944 | 0.02245 | -0.0142 | 66.5657
14.5 | 1.5291 | 0.02381 | -0.0113 | 64.2209
15.5 | 1.5964 | 0.02676 | -0.0056 | 59.6562
16 | 1.6246 | 0.02861 | -0.0023 | 56.7843
16.5 | 1.6507 | 0.03047 | 0.0013 | 54.1746
17 | 1.6946 | 0.03291 | 0.0007 | 51.4919
17.5 | 1.7237 | 0.03542 | 0.0029 | 48.6646
18 | 1.7562 | 0.03822 | 0.004 | 45.9498
18.5 | 1.7855 | 0.04163 | 0.0048 | 42.8897
19 | 1.8099 | 0.04575 | 0.0053 | 39.5607
19.5 | 1.8146 | 0.05018 | 0.0085 | 36.1618
20 | 1.8177 | 0.05465 | 0.0116 | 33.2608

## 151. Re 20M Mach 0.50 (1)
BIGFOIL.COM POLAR EXPORT
NACA67-515 a=0.8
NACA67-515 a=0.8 |  |  |  | Cl Max: | 1.38 | at alpha= | 7 | deg
JavaFoil+Calcfoil stall+Eppler ext transition |  |  |  | L/D Max: | 112.304 | at alpha= | 5 | deg
Re: | 20000000 |  |  | Cd Min: | 0.00512 | at alpha= | -6 | deg
Mach: | 0.5 |  |  | Cl=0 at alpha= | -4.0786 | deg
|  |  |  | @ Cl=0.1, Cd= | 0.0061682
|  |  |  | @ Cl=0.4, Cd= | 0.0069161
|  |  |  | @ Cl=0.6, Cd= | 0.007314
alpha (deg) | Cl | Cd | Cm | Cl/Cd
-20 | -0.889 | 0.17918 | -0.038 | -4.962
-19.5 | -0.862 | 0.17452 | -0.038 | -4.938
-19 | -0.835 | 0.15776 | -0.04 | -5.295
-18.5 | -0.807 | 0.15314 | -0.04 | -5.271
-18 | -0.779 | 0.15149 | -0.04 | -5.143
-17.5 | -0.751 | 0.14064 | -0.04 | -5.341
-17 | -0.724 | 0.13119 | -0.041 | -5.518
-16.5 | -0.697 | 0.12288 | -0.042 | -5.668
-16 | -0.668 | 0.11845 | -0.042 | -5.642
-15.5 | -0.64 | 0.11204 | -0.043 | -5.713
-15 | -0.612 | 0.10653 | -0.043 | -5.746
-14.5 | -0.586 | 0.0973 | -0.045 | -6.019
-14 | -0.559 | 0.08922 | -0.047 | -6.263
-13.5 | -0.531 | 0.08379 | -0.048 | -6.341
-13 | -0.504 | 0.07836 | -0.05 | -6.431
-12.5 | -0.472 | 0.08237 | -0.045 | -5.735
-12 | -0.446 | 0.07531 | -0.048 | -5.915
-11.5 | -0.42 | 0.06625 | -0.053 | -6.344
-11 | -0.396 | 0.05802 | -0.058 | -6.821
-10.5 | -0.429 | 0.01256 | -0.087 | -34.133
-10 | -0.332 | 0.06543 | -0.046 | -5.071
-9.5 | -0.305 | 0.05892 | -0.049 | -5.168
-9 | -0.278 | 0.05215 | -0.055 | -5.335
-8.5 | -0.295 | 0.01123 | -0.093 | -26.26
-8 | -0.417 | 0.00818 | -0.097 | -51.032
-7.5 | -0.403 | 0.00782 | -0.099 | -51.501
-7 | -0.365 | 0.00686 | -0.101 | -53.181
-6.5 | -0.313 | 0.00649 | -0.102 | -48.321
-6 | -0.255 | 0.00512 | -0.104 | -49.875
-5.5 | -0.192 | 0.00569 | -0.105 | -33.849
-5 | -0.127 | 0.00616 | -0.107 | -20.561
-4.5 | -0.059 | 0.00624 | -0.108 | -9.411
-4 | 0.011 | 0.00616 | -0.11 | 1.729
-3.5 | 0.081 | 0.00612 | -0.111 | 13.214
-3 | 0.152 | 0.0063 | -0.112 | 24.099
-2.5 | 0.223 | 0.00649 | -0.114 | 34.323
-2 | 0.294 | 0.00666 | -0.115 | 44.186
-1.5 | 0.367 | 0.00693 | -0.116 | 52.902
-1 | 0.438 | 0.0069 | -0.118 | 63.466
-0.5 | 0.509 | 0.0069 | -0.119 | 73.737
0 | 0.572 | 0.00721 | -0.121 | 79.446
0.5 | 0.642 | 0.00747 | -0.122 | 85.995
1 | 0.712 | 0.00762 | -0.123 | 93.46
1.5 | 0.782 | 0.00794 | -0.125 | 98.393
2 | 0.851 | 0.00815 | -0.126 | 104.457
2.5 | 0.914 | 0.00856 | -0.127 | 106.838
3 | 0.981 | 0.00887 | -0.129 | 110.59
3.5 | 1.046 | 0.00952 | -0.13 | 109.919
4 | 1.111 | 0.01006 | -0.131 | 110.384
4.5 | 1.173 | 0.01049 | -0.133 | 111.884
5 | 1.23 | 0.01095 | -0.134 | 112.304
5.5 | 1.282 | 0.01148 | -0.135 | 111.704
6 | 1.327 | 0.01207 | -0.137 | 109.98
6.5 | 1.361 | 0.01298 | -0.138 | 104.867
7 | 1.38 | 0.01374 | -0.139 | 100.435
7.5 | 1.373 | 0.01467 | -0.14 | 93.624
8 | 1.314 | 0.01572 | -0.142 | 83.594
8.5 | 0.848 | 0.01694 | -0.143 | 50.027
9 | 0.879 | 0.01858 | -0.144 | 47.31
9.5 | 0.912 | 0.01877 | -0.145 | 48.579
10 | 0.942 | 0.02069 | -0.146 | 45.537
10.5 | 0.818 | 0.06612 | -0.094 | 12.369
11 | 1.008 | 0.02119 | -0.148 | 47.561
11.5 | 1.039 | 0.02281 | -0.149 | 45.528
12 | 1.064 | 0.0262 | -0.149 | 40.609

## 152. Re 20M Mach 0.50 (2)
BIGFOIL.COM POLAR EXPORT
NACA67-515 a=0.8
NACA67-515 a=0.8 |  |  |  | Cl Max: | 1.3953 | at alpha= | 12 | deg
XFOIL ncrit=9 |  |  |  | L/D Max: | 146.297 | at alpha= | 0 | deg
Re: | 20000000 |  |  | Cd Min: | 0.03438 | at alpha= | 12.5 | deg
Mach: | 0.5 |  |  | Cl=0 at alpha= | -99 | deg
|  |  |  | @ Cl=0.1, Cd= | 0.00397
|  |  |  | @ Cl=0.4, Cd= | 0.00397
|  |  |  | @ Cl=0.6, Cd= | 0.0090342
alpha (deg) | Cl | Cd | Cm | Cl/Cd
0 | 0.5808 | 0.00397 | -0.1351 | 146.2972
0.5 | 0.572 | 0.00438 | -0.1193 | 130.5936
1 | 0.55 | 0.00541 | -0.1014 | 101.6636
1.5 | 0.546 | 0.00643 | -0.088 | 84.9145
2 | 0.5623 | 0.00709 | -0.0789 | 79.3089
2.5 | 0.573 | 0.00807 | -0.0689 | 71.0037
3 | 0.5844 | 0.00858 | -0.0591 | 68.1119
3.5 | 0.616 | 0.0095 | -0.0533 | 64.8421
4 | 0.6568 | 0.01026 | -0.0492 | 64.0156
4.5 | 0.7014 | 0.01099 | -0.0458 | 63.8217
5 | 0.745 | 0.0118 | -0.0422 | 63.1356
5.5 | 0.7878 | 0.01268 | -0.0384 | 62.1293
6 | 0.8389 | 0.01335 | -0.0359 | 62.839
6.5 | 0.888 | 0.01413 | -0.033 | 62.845
7 | 0.94 | 0.01486 | -0.0304 | 63.2571
7.5 | 0.9938 | 0.01556 | -0.0279 | 63.8689
8 | 1.0431 | 0.01648 | -0.0246 | 63.2949
8.5 | 1.0942 | 0.01737 | -0.0213 | 62.9937
9 | 1.1432 | 0.01841 | -0.0176 | 62.0967
9.5 | 1.1916 | 0.01957 | -0.0137 | 60.8891
10 | 1.2427 | 0.02069 | -0.0098 | 60.0628
10.5 | 1.2919 | 0.022 | -0.0054 | 58.7227
11 | 1.3419 | 0.02339 | -0.0008 | 57.3707
11.5 | 1.3805 | 0.02546 | 0.0054 | 54.2223
12 | 1.3953 | 0.0289 | 0.0138 | 48.2803
12.5 | 1.3785 | 0.03438 | 0.0232 | 40.096