## index
index | Re | Mach | Datasource
1 | 50000 | 0 | JavaFoil+Calcfoil stall+Eppler ext transition
2 | 50000 | 0 | XFOIL ncrit=9
3 | 50000 | 0.1 | JavaFoil+Calcfoil stall+Eppler ext transition
4 | 50000 | 0.1 | XFOIL ncrit=9
5 | 50000 | 0.25 | JavaFoil+Calcfoil stall+Eppler ext transition
6 | 50000 | 0.25 | XFOIL ncrit=9
7 | 50000 | 0.5 | JavaFoil+Calcfoil stall+Eppler ext transition
8 | 50000 | 0.5 | XFOIL ncrit=9
9 | 100000 | 0 | JavaFoil+Calcfoil stall+Eppler ext transition
10 | 100000 | 0 | XFOIL ncrit=9
11 | 100000 | 0.1 | JavaFoil+Calcfoil stall+Eppler ext transition
12 | 100000 | 0.1 | XFOIL ncrit=9
13 | 100000 | 0.25 | JavaFoil+Calcfoil stall+Eppler ext transition
14 | 100000 | 0.25 | XFOIL ncrit=9
15 | 100000 | 0.5 | JavaFoil+Calcfoil stall+Eppler ext transition
16 | 100000 | 0.5 | XFOIL ncrit=9
17 | 250000 | 0 | JavaFoil+Calcfoil stall+Eppler ext transition
18 | 250000 | 0 | XFOIL ncrit=9
19 | 250000 | 0.1 | JavaFoil+Calcfoil stall+Eppler ext transition
20 | 250000 | 0.1 | XFOIL ncrit=9
21 | 250000 | 0.25 | JavaFoil+Calcfoil stall+Eppler ext transition
22 | 250000 | 0.25 | XFOIL ncrit=9
23 | 250000 | 0.5 | JavaFoil+Calcfoil stall+Eppler ext transition
24 | 250000 | 0.5 | XFOIL ncrit=9
25 | 500000 | 0 | JavaFoil+Calcfoil stall+Eppler ext transition
26 | 500000 | 0 | XFOIL ncrit=9
27 | 500000 | 0.1 | JavaFoil+Calcfoil stall+Eppler ext transition
28 | 500000 | 0.1 | XFOIL ncrit=9
29 | 500000 | 0.25 | JavaFoil+Calcfoil stall+Eppler ext transition
30 | 500000 | 0.25 | XFOIL ncrit=9
31 | 500000 | 0.5 | JavaFoil+Calcfoil stall+Eppler ext transition
32 | 500000 | 0.5 | XFOIL ncrit=9
33 | 750000 | 0 | JavaFoil+Calcfoil stall+Eppler ext transition
34 | 750000 | 0 | XFOIL ncrit=9
35 | 750000 | 0.1 | JavaFoil+Calcfoil stall+Eppler ext transition
36 | 750000 | 0.1 | XFOIL ncrit=9
37 | 750000 | 0.25 | JavaFoil+Calcfoil stall+Eppler ext transition
38 | 750000 | 0.25 | XFOIL ncrit=9
39 | 750000 | 0.5 | JavaFoil+Calcfoil stall+Eppler ext transition
40 | 750000 | 0.5 | XFOIL ncrit=9
41 | 1000000 | 0 | JavaFoil+Calcfoil stall+Eppler ext transition
42 | 1000000 | 0 | XFOIL ncrit=9
43 | 1000000 | 0.1 | JavaFoil+Calcfoil stall+Eppler ext transition
44 | 1000000 | 0.1 | XFOIL ncrit=9
45 | 1000000 | 0.25 | JavaFoil+Calcfoil stall+Eppler ext transition
46 | 1000000 | 0.25 | XFOIL ncrit=9
47 | 1000000 | 0.5 | JavaFoil+Calcfoil stall+Eppler ext transition
48 | 1000000 | 0.5 | XFOIL ncrit=9
49 | 2000000 | 0 | JavaFoil+Calcfoil stall+Eppler ext transition
50 | 2000000 | 0 | XFOIL ncrit=9
51 | 2000000 | 0.1 | JavaFoil+Calcfoil stall+Eppler ext transition
52 | 2000000 | 0.1 | XFOIL ncrit=9
53 | 2000000 | 0.25 | JavaFoil+Calcfoil stall+Eppler ext transition
54 | 2000000 | 0.25 | XFOIL ncrit=9
55 | 2000000 | 0.5 | JavaFoil+Calcfoil stall+Eppler ext transition
56 | 2000000 | 0.5 | XFOIL ncrit=9
57 | 3000000 | 0 | JavaFoil+Calcfoil stall+Eppler ext transition
58 | 3000000 | 0 | XFOIL ncrit=9
59 | 3000000 | 0.1 | JavaFoil+Calcfoil stall+Eppler ext transition
60 | 3000000 | 0.1 | XFOIL ncrit=9
61 | 3000000 | 0.25 | JavaFoil+Calcfoil stall+Eppler ext transition
62 | 3000000 | 0.25 | XFOIL ncrit=9
63 | 3000000 | 0.5 | JavaFoil+Calcfoil stall+Eppler ext transition
64 | 3000000 | 0.5 | XFOIL ncrit=9
65 | 4000000 | 0 | JavaFoil+Calcfoil stall+Eppler ext transition
66 | 4000000 | 0 | XFOIL ncrit=9
67 | 4000000 | 0.1 | JavaFoil+Calcfoil stall+Eppler ext transition
68 | 4000000 | 0.1 | XFOIL ncrit=9
69 | 4000000 | 0.25 | JavaFoil+Calcfoil stall+Eppler ext transition
70 | 4000000 | 0.25 | XFOIL ncrit=9
71 | 4000000 | 0.5 | JavaFoil+Calcfoil stall+Eppler ext transition
72 | 4000000 | 0.5 | XFOIL ncrit=9
73 | 5000000 | 0 | JavaFoil+Calcfoil stall+Eppler ext transition
74 | 5000000 | 0 | XFOIL ncrit=9
75 | 5000000 | 0.1 | JavaFoil+Calcfoil stall+Eppler ext transition
76 | 5000000 | 0.1 | XFOIL ncrit=9
77 | 5000000 | 0.25 | JavaFoil+Calcfoil stall+Eppler ext transition
78 | 5000000 | 0.25 | XFOIL ncrit=9
79 | 5000000 | 0.5 | JavaFoil+Calcfoil stall+Eppler ext transition
80 | 5000000 | 0.5 | XFOIL ncrit=9
81 | 6000000 | 0 | JavaFoil+Calcfoil stall+Eppler ext transition
82 | 6000000 | 0 | XFOIL ncrit=9
83 | 6000000 | 0.1 | JavaFoil+Calcfoil stall+Eppler ext transition
84 | 6000000 | 0.1 | XFOIL ncrit=9
85 | 6000000 | 0.25 | JavaFoil+Calcfoil stall+Eppler ext transition
86 | 6000000 | 0.25 | XFOIL ncrit=9
87 | 6000000 | 0.5 | JavaFoil+Calcfoil stall+Eppler ext transition
88 | 6000000 | 0.5 | XFOIL ncrit=9
89 | 7000000 | 0 | JavaFoil+Calcfoil stall+Eppler ext transition
90 | 7000000 | 0 | XFOIL ncrit=9
91 | 7000000 | 0.1 | JavaFoil+Calcfoil stall+Eppler ext transition
92 | 7000000 | 0.1 | XFOIL ncrit=9
93 | 7000000 | 0.25 | JavaFoil+Calcfoil stall+Eppler ext transition
94 | 7000000 | 0.25 | XFOIL ncrit=9
95 | 7000000 | 0.5 | JavaFoil+Calcfoil stall+Eppler ext transition
96 | 7000000 | 0.5 | XFOIL ncrit=9
97 | 8000000 | 0 | JavaFoil+Calcfoil stall+Eppler ext transition
98 | 8000000 | 0 | XFOIL ncrit=9
99 | 8000000 | 0.1 | JavaFoil+Calcfoil stall+Eppler ext transition
100 | 8000000 | 0.1 | XFOIL ncrit=9
101 | 8000000 | 0.25 | JavaFoil+Calcfoil stall+Eppler ext transition
102 | 8000000 | 0.25 | XFOIL ncrit=9
103 | 8000000 | 0.5 | JavaFoil+Calcfoil stall+Eppler ext transition
104 | 8000000 | 0.5 | XFOIL ncrit=9
105 | 10000000 | 0 | JavaFoil+Calcfoil stall+Eppler ext transition
106 | 10000000 | 0 | XFOIL ncrit=9
107 | 10000000 | 0.1 | JavaFoil+Calcfoil stall+Eppler ext transition
108 | 10000000 | 0.1 | XFOIL ncrit=9
109 | 10000000 | 0.25 | JavaFoil+Calcfoil stall+Eppler ext transition
110 | 10000000 | 0.25 | XFOIL ncrit=9
111 | 10000000 | 0.5 | JavaFoil+Calcfoil stall+Eppler ext transition
112 | 10000000 | 0.5 | XFOIL ncrit=9
113 | 12000000 | 0 | JavaFoil+Calcfoil stall+Eppler ext transition
114 | 12000000 | 0 | XFOIL ncrit=9
115 | 12000000 | 0.1 | JavaFoil+Calcfoil stall+Eppler ext transition
116 | 12000000 | 0.1 | XFOIL ncrit=9
117 | 12000000 | 0.25 | JavaFoil+Calcfoil stall+Eppler ext transition
118 | 12000000 | 0.25 | XFOIL ncrit=9
119 | 12000000 | 0.5 | JavaFoil+Calcfoil stall+Eppler ext transition
120 | 12000000 | 0.5 | XFOIL ncrit=9
121 | 14000000 | 0 | JavaFoil+Calcfoil stall+Eppler ext transition
122 | 14000000 | 0 | XFOIL ncrit=9
123 | 14000000 | 0.1 | JavaFoil+Calcfoil stall+Eppler ext transition
124 | 14000000 | 0.1 | XFOIL ncrit=9
125 | 14000000 | 0.25 | JavaFoil+Calcfoil stall+Eppler ext transition
126 | 14000000 | 0.25 | XFOIL ncrit=9
127 | 14000000 | 0.5 | JavaFoil+Calcfoil stall+Eppler ext transition
128 | 14000000 | 0.5 | XFOIL ncrit=9
129 | 16000000 | 0 | JavaFoil+Calcfoil stall+Eppler ext transition
130 | 16000000 | 0 | XFOIL ncrit=9
131 | 16000000 | 0.1 | JavaFoil+Calcfoil stall+Eppler ext transition
132 | 16000000 | 0.1 | XFOIL ncrit=9
133 | 16000000 | 0.25 | JavaFoil+Calcfoil stall+Eppler ext transition
134 | 16000000 | 0.25 | XFOIL ncrit=9
135 | 16000000 | 0.5 | JavaFoil+Calcfoil stall+Eppler ext transition
136 | 16000000 | 0.5 | XFOIL ncrit=9
137 | 18000000 | 0 | JavaFoil+Calcfoil stall+Eppler ext transition
138 | 18000000 | 0 | XFOIL ncrit=9
139 | 18000000 | 0.1 | JavaFoil+Calcfoil stall+Eppler ext transition
140 | 18000000 | 0.1 | XFOIL ncrit=9
141 | 18000000 | 0.25 | JavaFoil+Calcfoil stall+Eppler ext transition
142 | 18000000 | 0.25 | XFOIL ncrit=9
143 | 18000000 | 0.5 | JavaFoil+Calcfoil stall+Eppler ext transition
144 | 18000000 | 0.5 | XFOIL ncrit=9
145 | 20000000 | 0 | JavaFoil+Calcfoil stall+Eppler ext transition
146 | 20000000 | 0 | XFOIL ncrit=9
147 | 20000000 | 0.1 | JavaFoil+Calcfoil stall+Eppler ext transition
148 | 20000000 | 0.1 | XFOIL ncrit=9
149 | 20000000 | 0.25 | JavaFoil+Calcfoil stall+Eppler ext transition
150 | 20000000 | 0.25 | XFOIL ncrit=9
151 | 20000000 | 0.5 | JavaFoil+Calcfoil stall+Eppler ext transition
152 | 20000000 | 0.5 | XFOIL ncrit=9

## 1. Re 50k Mach 0.00 (1)
BIGFOIL.COM POLAR EXPORT
NACA66-619 a=0.0
NACA66-619 a=0.0 |  |  |  | Cl Max: | 1.418 | at alpha= | 9.5 | deg
JavaFoil+Calcfoil stall+Eppler ext transition |  |  |  | L/D Max: | 37.526 | at alpha= | 7.5 | deg
Re: | 50000 |  |  | Cd Min: | 0.0214 | at alpha= | -0.5 | deg
Mach: | 0 |  |  | Cl=0 at alpha= | -3.05 | deg
|  |  |  | @ Cl=0.1, Cd= | 0.03922
|  |  |  | @ Cl=0.4, Cd= | 0.023751
|  |  |  | @ Cl=0.6, Cd= | 0.024671
alpha (deg) | Cl | Cd | Cm | Cl/Cd
-19 | -0.6 | 0.30871 | -0.001 | -1.945
-18.5 | -0.617 | 0.2882 | -0.001 | -2.139
-18 | -0.632 | 0.25515 | -0.002 | -2.478
-17.5 | -0.647 | 0.23632 | -0.002 | -2.739
-17 | -0.661 | 0.22145 | -0.002 | -2.985
-16.5 | -0.673 | 0.21216 | -0.002 | -3.174
-16 | -0.684 | 0.19403 | -0.003 | -3.527
-15.5 | -0.693 | 0.17871 | -0.003 | -3.879
-15 | -0.7 | 0.16946 | -0.003 | -4.131
-14.5 | -0.704 | 0.15556 | -0.003 | -4.528
-14 | -0.706 | 0.1452 | -0.003 | -4.863
-13.5 | -0.705 | 0.13453 | -0.003 | -5.238
-13 | -0.7 | 0.12531 | -0.003 | -5.588
-12.5 | -0.692 | 0.11602 | -0.003 | -5.967
-12 | -0.681 | 0.10893 | -0.004 | -6.251
-11.5 | -0.666 | 0.10064 | -0.004 | -6.616
-11 | -0.647 | 0.09386 | -0.005 | -6.894
-10.5 | -0.625 | 0.08721 | -0.005 | -7.164
-10 | -0.599 | 0.08156 | -0.005 | -7.343
-9.5 | -0.57 | 0.07609 | -0.006 | -7.486
-9 | -0.537 | 0.07174 | -0.006 | -7.486
-8.5 | -0.502 | 0.06662 | -0.007 | -7.529
-8 | -0.467 | 0.06317 | -0.014 | -7.387
-7.5 | -0.426 | 0.05904 | -0.015 | -7.214
-7 | -0.383 | 0.05614 | -0.016 | -6.819
-6.5 | -0.337 | 0.05684 | -0.015 | -5.926
-6 | -0.29 | 0.05319 | -0.015 | -5.459
-5.5 | -0.242 | 0.0505 | -0.016 | -4.796
-5 | -0.194 | 0.0482 | -0.016 | -4.015
-4.5 | -0.144 | 0.04614 | -0.017 | -3.128
-4 | -0.095 | 0.044 | -0.018 | -2.154
-3.5 | -0.045 | 0.04252 | -0.018 | -1.055
-3 | 0.005 | 0.04105 | -0.019 | 0.129
-2.5 | 0.056 | 0.03995 | -0.02 | 1.395
-2 | 0.106 | 0.03912 | -0.021 | 2.717
-1.5 | 0.157 | 0.03843 | -0.022 | 4.089
-1 | 0.209 | 0.03789 | -0.023 | 5.508
-0.5 | 0.316 | 0.0214 | -0.045 | 14.756
0 | 0.359 | 0.02396 | -0.047 | 14.999
0.5 | 0.418 | 0.02366 | -0.046 | 17.661
1 | 0.476 | 0.02392 | -0.047 | 19.915
1.5 | 0.532 | 0.02423 | -0.048 | 21.98
2 | 0.59 | 0.02459 | -0.049 | 23.996
2.5 | 0.648 | 0.02506 | -0.051 | 25.857
3 | 0.706 | 0.02553 | -0.052 | 27.638
3.5 | 0.763 | 0.02604 | -0.053 | 29.301
4 | 0.82 | 0.02661 | -0.054 | 30.807
4.5 | 0.877 | 0.02725 | -0.056 | 32.189
5 | 0.935 | 0.02797 | -0.057 | 33.415
5.5 | 0.999 | 0.02849 | -0.059 | 35.068
6 | 1.058 | 0.02927 | -0.06 | 36.154
6.5 | 1.115 | 0.03025 | -0.062 | 36.846
7 | 1.17 | 0.03138 | -0.063 | 37.273
7.5 | 1.223 | 0.0326 | -0.065 | 37.526
8 | 1.275 | 0.03401 | -0.066 | 37.479
8.5 | 1.329 | 0.03859 | -0.068 | 34.45
9 | 1.375 | 0.04014 | -0.069 | 34.256
9.5 | 1.418 | 0.04198 | -0.07 | 33.78
10 | 1.239 | 0.07284 | -0.034 | 17.005
10.5 | 1.271 | 0.07799 | -0.033 | 16.297
11 | 1.301 | 0.0831 | -0.032 | 15.655
11.5 | 1.329 | 0.0893 | -0.031 | 14.88
12 | 1.354 | 0.09535 | -0.032 | 14.203
12.5 | 1.374 | 0.10374 | -0.032 | 13.244
13 | 1.39 | 0.11129 | -0.031 | 12.487
13.5 | 1.402 | 0.1179 | -0.031 | 11.889
14 | 1.41 | 0.12743 | -0.031 | 11.067
14.5 | 1.415 | 0.13505 | -0.03 | 10.474

## 2. Re 50k Mach 0.00 (2)
BIGFOIL.COM POLAR EXPORT
NACA66-619 a=0.0
NACA66-619 a=0.0 |  |  |  | Cl Max: | 0.8504 | at alpha= | 17 | deg
XFOIL ncrit=9 |  |  |  | L/D Max: | 6.2728 | at alpha= | 17 | deg
Re: | 50000 |  |  | Cd Min: | 0.22362 | at alpha= | 20 | deg
Mach: | 0 |  |  | Cl=0 at alpha= | 1.6263 | deg
|  |  |  | @ Cl=0.1, Cd= | 0.072345
|  |  |  | @ Cl=0.4, Cd= | 0.11471
|  |  |  | @ Cl=0.6, Cd= | 0.16456
alpha (deg) | Cl | Cd | Cm | Cl/Cd
-10.5 | -0.4812 | 0.14381 | -0.0148 | -3.3461
-10 | -0.4854 | 0.1393 | -0.0103 | -3.4846
-9.5 | -0.4664 | 0.1348 | -0.0048 | -3.4599
-9 | -0.46 | 0.13118 | 0.0009 | -3.5066
-8.5 | -0.4153 | 0.1266 | 0.0046 | -3.2804
-8 | -0.3787 | 0.12223 | 0.0071 | -3.0983
-7.5 | -0.3718 | 0.11957 | 0.0114 | -3.1095
-6.5 | -0.5902 | 0.09605 | 0.0149 | -6.1447
-5.5 | -0.8112 | 0.06392 | 0.0146 | -12.6909
-5 | -0.7749 | 0.05853 | 0.0174 | -13.2394
-4.5 | -0.7389 | 0.05457 | 0.0204 | -13.5404
-4 | -0.7008 | 0.05054 | 0.0223 | -13.8662
-3.5 | -0.6608 | 0.04806 | 0.0243 | -13.7495
-3 | -0.6187 | 0.04621 | 0.0259 | -13.3889
-2.5 | -0.5729 | 0.04505 | 0.027 | -12.717
-1 | -0.0996 | 0.06199 | -0.0147 | -1.6067
0 | -0.0706 | 0.0634 | -0.0078 | -1.1136
0.5 | -0.057 | 0.06422 | -0.0044 | -0.88757
1 | -0.0442 | 0.0651 | -0.001 | -0.67896
1.5 | -0.0169 | 0.06654 | -0.0009 | -0.25398
2 | 0.05 | 0.06948 | -0.0089 | 0.71963
2.5 | 0.0939 | 0.07192 | -0.0117 | 1.3056
3 | 0.1262 | 0.07417 | -0.0122 | 1.7015
3.5 | 0.159 | 0.07653 | -0.0126 | 2.0776
4 | 0.1854 | 0.07915 | -0.0118 | 2.3424
4.5 | 0.1965 | 0.08017 | -0.0084 | 2.451
5 | 0.216 | 0.08221 | -0.0065 | 2.6274
6 | 0.2538 | 0.08696 | -0.0021 | 2.9186
6.5 | 0.264 | 0.089 | 0.0014 | 2.9663
7 | 0.2616 | 0.0899 | 0.0066 | 2.9099
7.5 | 0.2638 | 0.0912 | 0.0109 | 2.8925
8 | 0.2748 | 0.09339 | 0.0132 | 2.9425
8.5 | 0.2938 | 0.09652 | 0.0137 | 3.0439
9 | 0.3156 | 0.10014 | 0.0135 | 3.1516
9.5 | 0.3387 | 0.10405 | 0.0128 | 3.2552
10 | 0.3639 | 0.1083 | 0.0117 | 3.3601
10.5 | 0.3919 | 0.113 | 0.0101 | 3.4681
11.5 | 0.4376 | 0.12265 | 0.0074 | 3.5679
12 | 0.4554 | 0.12688 | 0.0065 | 3.5892
12.5 | 0.4944 | 0.13311 | 0.0039 | 3.7142
13 | 0.5065 | 0.13795 | 0.0028 | 3.6716
13.5 | 0.5197 | 0.14239 | 0.0017 | 3.6498
14 | 0.5647 | 0.15 | -0.0011 | 3.7647
14.5 | 0.5642 | 0.15409 | -0.0021 | 3.6615
15 | 0.5823 | 0.15924 | -0.0038 | 3.6567
15.5 | 0.6041 | 0.16579 | -0.0059 | 3.6438
16 | 0.6245 | 0.17132 | -0.0074 | 3.6452
16.5 | 0.7434 | 0.15396 | 0.0055 | 4.8285
17 | 0.8504 | 0.13557 | 0.0168 | 6.2728
17.5 | 0.7696 | 0.16453 | 0.0035 | 4.6776
18 | 0.7479 | 0.17925 | -0.0037 | 4.1724
18.5 | 0.7431 | 0.19121 | -0.0095 | 3.8863
19.5 | 0.7429 | 0.22082 | -0.0236 | 3.3643
20 | 0.7348 | 0.22362 | -0.0288 | 3.2859

## 3. Re 50k Mach 0.10 (1)
BIGFOIL.COM POLAR EXPORT
NACA66-619 a=0.0
NACA66-619 a=0.0 |  |  |  | Cl Max: | 1.423 | at alpha= | 9.5 | deg
JavaFoil+Calcfoil stall+Eppler ext transition |  |  |  | L/D Max: | 37.4 | at alpha= | 7.5 | deg
Re: | 50000 |  |  | Cd Min: | 0.02148 | at alpha= | -0.5 | deg
Mach: | 0.1 |  |  | Cl=0 at alpha= | -3.05 | deg
|  |  |  | @ Cl=0.1, Cd= | 0.039301
|  |  |  | @ Cl=0.4, Cd= | 0.023852
|  |  |  | @ Cl=0.6, Cd= | 0.024791
alpha (deg) | Cl | Cd | Cm | Cl/Cd
-18.5 | -0.569 | 0.28597 | -0.002 | -1.99
-18 | -0.588 | 0.27199 | -0.002 | -2.161
-17.5 | -0.606 | 0.25086 | -0.002 | -2.415
-17 | -0.623 | 0.23625 | -0.002 | -2.637
-16.5 | -0.639 | 0.21685 | -0.002 | -2.946
-16 | -0.653 | 0.20731 | -0.003 | -3.15
-15.5 | -0.665 | 0.18907 | -0.003 | -3.519
-15 | -0.676 | 0.17368 | -0.003 | -3.89
-14.5 | -0.683 | 0.16079 | -0.003 | -4.249
-14 | -0.688 | 0.1503 | -0.003 | -4.577
-13.5 | -0.69 | 0.13876 | -0.003 | -4.97
-13 | -0.688 | 0.12725 | -0.003 | -5.405
-12.5 | -0.682 | 0.11909 | -0.003 | -5.73
-12 | -0.673 | 0.10986 | -0.004 | -6.128
-11.5 | -0.66 | 0.10195 | -0.004 | -6.476
-11 | -0.643 | 0.09549 | -0.005 | -6.736
-10.5 | -0.622 | 0.08854 | -0.005 | -7.029
-10 | -0.598 | 0.08199 | -0.005 | -7.289
-9.5 | -0.569 | 0.07644 | -0.006 | -7.446
-9 | -0.537 | 0.07238 | -0.006 | -7.424
-8.5 | -0.502 | 0.06705 | -0.007 | -7.493
-8 | -0.468 | 0.06305 | -0.014 | -7.418
-7.5 | -0.427 | 0.05886 | -0.015 | -7.257
-7 | -0.384 | 0.05598 | -0.016 | -6.863
-6.5 | -0.338 | 0.05667 | -0.015 | -5.968
-6 | -0.292 | 0.05409 | -0.015 | -5.39
-5.5 | -0.243 | 0.05086 | -0.016 | -4.783
-5 | -0.194 | 0.04814 | -0.016 | -4.038
-4.5 | -0.145 | 0.04629 | -0.017 | -3.132
-4 | -0.095 | 0.04428 | -0.018 | -2.15
-3.5 | -0.045 | 0.04254 | -0.018 | -1.06
-3 | 0.005 | 0.04108 | -0.019 | 0.13
-2.5 | 0.056 | 0.04 | -0.02 | 1.4
-2 | 0.107 | 0.03919 | -0.021 | 2.726
-1.5 | 0.158 | 0.03849 | -0.022 | 4.103
-1 | 0.21 | 0.03798 | -0.023 | 5.523
-0.5 | 0.317 | 0.02148 | -0.046 | 14.77
0 | 0.361 | 0.02405 | -0.047 | 15.017
0.5 | 0.42 | 0.02375 | -0.046 | 17.684
1 | 0.479 | 0.02399 | -0.047 | 19.959
1.5 | 0.535 | 0.02432 | -0.048 | 22.001
2 | 0.593 | 0.02474 | -0.05 | 23.972
2.5 | 0.651 | 0.02516 | -0.051 | 25.875
3 | 0.709 | 0.02564 | -0.052 | 27.647
3.5 | 0.766 | 0.02616 | -0.053 | 29.301
4 | 0.824 | 0.0268 | -0.055 | 30.739
4.5 | 0.881 | 0.02739 | -0.056 | 32.178
5 | 0.939 | 0.02814 | -0.057 | 33.379
5.5 | 1.004 | 0.02862 | -0.059 | 35.091
6 | 1.064 | 0.0295 | -0.061 | 36.054
6.5 | 1.12 | 0.03041 | -0.062 | 36.815
7 | 1.175 | 0.03164 | -0.064 | 37.141
7.5 | 1.229 | 0.03285 | -0.065 | 37.4
8 | 1.28 | 0.03438 | -0.066 | 37.243
8.5 | 1.335 | 0.0389 | -0.068 | 34.307
9 | 1.38 | 0.0405 | -0.069 | 34.075
9.5 | 1.423 | 0.04239 | -0.071 | 33.57
10 | 1.243 | 0.07332 | -0.034 | 16.948
10.5 | 1.275 | 0.07854 | -0.033 | 16.229
11 | 1.304 | 0.08405 | -0.032 | 15.516
11.5 | 1.331 | 0.09052 | -0.032 | 14.706
12 | 1.356 | 0.09699 | -0.032 | 13.978
12.5 | 1.374 | 0.10415 | -0.031 | 13.193
13 | 1.388 | 0.11185 | -0.031 | 12.411
13.5 | 1.398 | 0.11875 | -0.03 | 11.776
14 | 1.405 | 0.1283 | -0.031 | 10.95
14.5 | 1.407 | 0.13898 | -0.03 | 10.123

## 4. Re 50k Mach 0.10 (2)
BIGFOIL.COM POLAR EXPORT
NACA66-619 a=0.0
NACA66-619 a=0.0 |  |  |  | Cl Max: | 0.7757 | at alpha= | 17 | deg
XFOIL ncrit=9 |  |  |  | L/D Max: | 5.001 | at alpha= | 17 | deg
Re: | 50000 |  |  | Cd Min: | 0.22441 | at alpha= | 20 | deg
Mach: | 0.1 |  |  | Cl=0 at alpha= | 1.6012 | deg
|  |  |  | @ Cl=0.1, Cd= | 0.07267
|  |  |  | @ Cl=0.4, Cd= | 0.1145
|  |  |  | @ Cl=0.6, Cd= | 0.16561
alpha (deg) | Cl | Cd | Cm | Cl/Cd
-10.5 | -0.4831 | 0.14482 | -0.0149 | -3.3359
-10 | -0.4458 | 0.1383 | -0.0104 | -3.2234
-9.5 | -0.4682 | 0.13572 | -0.0048 | -3.4497
-9 | -0.4554 | 0.13164 | 0.0005 | -3.4594
-8.5 | -0.4152 | 0.12731 | 0.0045 | -3.2613
-8 | -0.3777 | 0.12276 | 0.0068 | -3.0767
-7.5 | -0.3585 | 0.11876 | 0.0093 | -3.0187
-5.5 | -0.814 | 0.06473 | 0.0144 | -12.5753
-5 | -0.7787 | 0.05922 | 0.0172 | -13.1493
-4.5 | -0.7434 | 0.05524 | 0.0203 | -13.4576
-4 | -0.7055 | 0.05102 | 0.0223 | -13.8279
-3.5 | -0.6655 | 0.04844 | 0.0242 | -13.7386
-3 | -0.6233 | 0.04653 | 0.0259 | -13.3957
-1 | -0.1003 | 0.06229 | -0.0149 | -1.6102
-0.5 | -0.0853 | 0.06296 | -0.0114 | -1.3548
0 | -0.071 | 0.06372 | -0.0079 | -1.1142
0.5 | -0.0573 | 0.06455 | -0.0045 | -0.88768
1 | -0.0443 | 0.06544 | -0.0011 | -0.67696
1.5 | -0.0135 | 0.06711 | -0.0017 | -0.20116
2 | 0.0532 | 0.07001 | -0.0096 | 0.75989
2.5 | 0.097 | 0.07247 | -0.0124 | 1.3385
3 | 0.1269 | 0.07446 | -0.0123 | 1.7043
3.5 | 0.1628 | 0.07723 | -0.0132 | 2.108
4 | 0.181 | 0.07903 | -0.0111 | 2.2903
4.5 | 0.1984 | 0.0806 | -0.0087 | 2.4615
5 | 0.2199 | 0.08284 | -0.007 | 2.6545
5.5 | 0.2414 | 0.08537 | -0.0053 | 2.8277
6.5 | 0.2586 | 0.08894 | 0.0021 | 2.9076
7 | 0.2572 | 0.0899 | 0.0072 | 2.861
7.5 | 0.2605 | 0.09129 | 0.0114 | 2.8535
8 | 0.2727 | 0.09358 | 0.0137 | 2.9141
8.5 | 0.2922 | 0.09674 | 0.0142 | 3.0205
9 | 0.3146 | 0.1004 | 0.0139 | 3.1335
9.5 | 0.3387 | 0.1044 | 0.0131 | 3.2443
10 | 0.3653 | 0.10876 | 0.0118 | 3.3588
10.5 | 0.3956 | 0.1137 | 0.0101 | 3.4793
11 | 0.4255 | 0.11915 | 0.0082 | 3.5711
11.5 | 0.4335 | 0.12274 | 0.0081 | 3.5319
12 | 0.4568 | 0.12734 | 0.0067 | 3.5872
12.5 | 0.498 | 0.1341 | 0.0039 | 3.7136
13 | 0.502 | 0.13803 | 0.0034 | 3.6369
13.5 | 0.5209 | 0.14287 | 0.0019 | 3.646
14 | 0.5605 | 0.15024 | -0.0007 | 3.7307
14.5 | 0.5612 | 0.15428 | -0.0018 | 3.6375
15 | 0.5879 | 0.16014 | -0.0037 | 3.6712
15.5 | 0.6008 | 0.16597 | -0.0056 | 3.6199
16 | 0.6213 | 0.17155 | -0.0072 | 3.6217
16.5 | 0.7404 | 0.15518 | 0.0054 | 4.7712
17 | 0.7757 | 0.15511 | 0.0076 | 5.001
18 | 0.7741 | 0.17461 | 0 | 4.4333
18.5 | 0.7694 | 0.1876 | -0.0058 | 4.1013
20 | 0.7362 | 0.22441 | -0.029 | 3.2806

## 5. Re 50k Mach 0.25 (1)
BIGFOIL.COM POLAR EXPORT
NACA66-619 a=0.0
NACA66-619 a=0.0 |  |  |  | Cl Max: | 1.448 | at alpha= | 9.5 | deg
JavaFoil+Calcfoil stall+Eppler ext transition |  |  |  | L/D Max: | 36.604 | at alpha= | 7.5 | deg
Re: | 50000 |  |  | Cd Min: | 0.02193 | at alpha= | -0.5 | deg
Mach: | 0.25 |  |  | Cl=0 at alpha= | -3.049 | deg
|  |  |  | @ Cl=0.1, Cd= | 0.039725
|  |  |  | @ Cl=0.4, Cd= | 0.024344
|  |  |  | @ Cl=0.6, Cd= | 0.025181
alpha (deg) | Cl | Cd | Cm | Cl/Cd
-16.5 | -0.309 | 0.46919 | -0.003 | -0.658
-16 | -0.362 | 0.33813 | -0.003 | -1.071
-15.5 | -0.41 | 0.2927 | -0.003 | -1.401
-15 | -0.454 | 0.25145 | -0.003 | -1.805
-14.5 | -0.493 | 0.22322 | -0.004 | -2.208
-14 | -0.527 | 0.19313 | -0.004 | -2.729
-13.5 | -0.558 | 0.25746 | -0.007 | -2.167
-13 | -0.579 | 0.15759 | -0.004 | -3.674
-12.5 | -0.596 | 0.1415 | -0.004 | -4.211
-12 | -0.606 | 0.12763 | -0.004 | -4.751
-11.5 | -0.61 | 0.11561 | -0.004 | -5.279
-11 | -0.608 | 0.10824 |  | -5.613
-10.5 | -0.599 | 0.09536 | -0.004 | -6.277
-10 | -0.583 | 0.08785 | -0.005 | -6.64
-9.5 | -0.562 | 0.08083 | -0.005 | -6.957
-9 | -0.536 | 0.07449 | -0.006 | -7.195
-8.5 | -0.505 | 0.06981 | -0.007 | -7.233
-8 | -0.47 | 0.06467 | -0.007 | -7.262
-7.5 | -0.434 | 0.06083 | -0.015 | -7.13
-7 | -0.391 | 0.05747 | -0.016 | -6.81
-6.5 | -0.347 | 0.05436 | -0.017 | -6.379
-6 | -0.298 | 0.05444 | -0.016 | -5.482
-5.5 | -0.249 | 0.05188 | -0.016 | -4.803
-5 | -0.199 | 0.04885 | -0.017 | -4.079
-4.5 | -0.149 | 0.04689 | -0.017 | -3.172
-4 | -0.098 | 0.04461 | -0.018 | -2.191
-3.5 | -0.046 | 0.04305 | -0.019 | -1.075
-3 | 0.005 | 0.04173 | -0.019 | 0.131
-2.5 | 0.057 | 0.04039 | -0.02 | 1.423
-2 | 0.11 | 0.03957 | -0.021 | 2.773
-1.5 | 0.162 | 0.03889 | -0.022 | 4.171
-1 | 0.216 | 0.03837 | -0.024 | 5.617
-0.5 | 0.326 | 0.02193 | -0.047 | 14.85
0 | 0.371 | 0.02446 | -0.048 | 15.163
0.5 | 0.431 | 0.02422 | -0.047 | 17.818
1 | 0.492 | 0.02453 | -0.048 | 20.05
1.5 | 0.549 | 0.02485 | -0.05 | 22.111
2 | 0.609 | 0.02524 | -0.051 | 24.136
2.5 | 0.669 | 0.02576 | -0.052 | 25.953
3 | 0.728 | 0.02628 | -0.053 | 27.698
3.5 | 0.787 | 0.02683 | -0.055 | 29.323
4 | 0.846 | 0.02747 | -0.056 | 30.781
4.5 | 0.905 | 0.02819 | -0.057 | 32.11
5 | 0.964 | 0.02892 | -0.059 | 33.339
5.5 | 1.032 | 0.02953 | -0.061 | 34.931
6 | 1.092 | 0.03051 | -0.062 | 35.785
6.5 | 1.149 | 0.03166 | -0.064 | 36.283
7 | 1.205 | 0.03296 | -0.065 | 36.559
7.5 | 1.259 | 0.03439 | -0.067 | 36.604
8 | 1.316 | 0.03916 | -0.069 | 33.616
8.5 | 1.364 | 0.04098 | -0.07 | 33.272
9 | 1.408 | 0.04285 | -0.071 | 32.852
9.5 | 1.448 | 0.04487 | -0.072 | 32.281
10 | 1.263 | 0.07519 | -0.033 | 16.795
10.5 | 1.292 | 0.08102 | -0.032 | 15.945
11 | 1.317 | 0.08754 | -0.032 | 15.048
11.5 | 1.339 | 0.09325 | -0.032 | 14.361
12 | 1.357 | 0.10145 | -0.032 | 13.374
12.5 | 1.365 | 0.11049 | -0.031 | 12.357
13 | 1.368 | 0.12011 | -0.031 | 11.386
13.5 | 1.364 | 0.13116 | -0.03 | 10.397
14 | 1.353 | 0.142 | -0.03 | 9.529
14.5 | 1.336 | 0.15368 | -0.03 | 8.694

## 6. Re 50k Mach 0.25 (2)
BIGFOIL.COM POLAR EXPORT
NACA66-619 a=0.0
NACA66-619 a=0.0 |  |  |  | Cl Max: | 0.7511 | at alpha= | 17.5 | deg
XFOIL ncrit=9 |  |  |  | L/D Max: | 4.5653 | at alpha= | 16.5 | deg
Re: | 50000 |  |  | Cd Min: | 0.2289 | at alpha= | 20 | deg
Mach: | 0.25 |  |  | Cl=0 at alpha= | 1.4403 | deg
|  |  |  | @ Cl=0.1, Cd= | 0.074464
|  |  |  | @ Cl=0.4, Cd= | 0.11879
|  |  |  | @ Cl=0.6, Cd= | 0.16594
alpha (deg) | Cl | Cd | Cm | Cl/Cd
-0.5 | -0.0883 | 0.06466 | -0.0121 | -1.3656
0 | -0.0732 | 0.06547 | -0.0086 | -1.1181
0.5 | -0.0587 | 0.06636 | -0.0052 | -0.88457
1 | -0.045 | 0.06732 | -0.0017 | -0.66845
1.5 | 0.0061 | 0.06964 | -0.0064 | 0.087593
2 | 0.0615 | 0.07215 | -0.0117 | 0.85239
2.5 | 0.1021 | 0.07459 | -0.0136 | 1.3688
3 | 0.1428 | 0.07749 | -0.0153 | 1.8428
3.5 | 0.1608 | 0.07887 | -0.0129 | 2.0388
4 | 0.189 | 0.08121 | -0.0123 | 2.3273
5 | 0.2291 | 0.08585 | -0.0083 | 2.6686
5.5 | 0.2364 | 0.0871 | -0.0044 | 2.7141
6 | 0.248 | 0.08889 | -0.0011 | 2.79
6.5 | 0.2592 | 0.09074 | 0.0023 | 2.8565
7 | 0.2685 | 0.09258 | 0.006 | 2.9002
7.5 | 0.2754 | 0.09436 | 0.0099 | 2.9186
8 | 0.2852 | 0.09656 | 0.013 | 2.9536
8.5 | 0.3046 | 0.09975 | 0.0141 | 3.0536
9.5 | 0.3542 | 0.10802 | 0.013 | 3.279
10 | 0.3717 | 0.11188 | 0.0127 | 3.3223
10.5 | 0.3862 | 0.11565 | 0.0124 | 3.3394
11 | 0.4042 | 0.11975 | 0.0116 | 3.3754
11.5 | 0.4333 | 0.12473 | 0.0098 | 3.4739
12 | 0.4675 | 0.13091 | 0.0075 | 3.5712
12.5 | 0.4751 | 0.13476 | 0.0069 | 3.5255
13 | 0.5005 | 0.13997 | 0.0051 | 3.5758
13.5 | 0.5363 | 0.14707 | 0.0026 | 3.6466
14 | 0.5415 | 0.15133 | 0.0013 | 3.5783
14.5 | 0.5633 | 0.15673 | -0.0005 | 3.5941
15 | 0.5894 | 0.16365 | -0.0028 | 3.6016
15.5 | 0.6205 | 0.17038 | -0.0046 | 3.6419
16 | 0.6305 | 0.1747 | -0.006 | 3.609
16.5 | 0.733 | 0.16056 | 0.0058 | 4.5653
17 | 0.7489 | 0.16587 | 0.0047 | 4.515
17.5 | 0.7511 | 0.17513 | 0.0009 | 4.2888
18 | 0.7396 | 0.18753 | -0.0057 | 3.9439
18.5 | 0.745 | 0.1985 | -0.0109 | 3.7531
19 | 0.7166 | 0.21555 | -0.0226 | 3.3245
19.5 | 0.7483 | 0.22583 | -0.0249 | 3.3136
20 | 0.7442 | 0.2289 | -0.0302 | 3.2512

## 7. Re 50k Mach 0.50 (1)
BIGFOIL.COM POLAR EXPORT
NACA66-619 a=0.0
NACA66-619 a=0.0 |  |  |  | Cl Max: | 1.429 | at alpha= | 8 | deg
JavaFoil+Calcfoil stall+Eppler ext transition |  |  |  | L/D Max: | 33.457 | at alpha= | 6.5 | deg
Re: | 50000 |  |  | Cd Min: | 0.02663 | at alpha= | 0 | deg
Mach: | 0.5 |  |  | Cl=0 at alpha= | -3.0526 | deg
|  |  |  | @ Cl=0.1, Cd= | 0.041581
|  |  |  | @ Cl=0.4, Cd= | 0.028262
|  |  |  | @ Cl=0.6, Cd= | 0.027357
alpha (deg) | Cl | Cd | Cm | Cl/Cd
-20 | -0.966 | 0.45579 | -0.003 | -2.12
-19.5 | -0.936 | 0.40862 | -0.003 | -2.291
-19 | -0.908 | 0.39489 | -0.004 | -2.3
-18.5 | -0.88 | 0.40006 | -0.004 | -2.201
-18 | -0.853 | 0.38708 | -0.005 | -2.203
-17.5 | -0.825 | 0.55939 | -0.005 | -1.474
-17 | -0.797 | 0.38293 | -0.006 | -2.08
-16.5 | -0.767 | 0.35243 | -0.006 | -2.175
-16 | -0.738 | 0.356 | -0.007 | -2.074
-15.5 | -0.71 | 0.32364 | -0.007 | -2.195
-15 | -0.682 | 0.31591 | -0.008 | -2.16
-14.5 | -0.654 | 0.31097 | -0.008 | -2.103
-14 | -0.626 | 0.30611 | -0.009 | -2.044
-13.5 | -0.597 | 0.33718 | -0.009 | -1.772
-13 | -0.569 | 0.29976 | -0.01 | -1.899
-12.5 | -0.54 | 0.28454 | -0.01 | -1.897
-12 | -0.511 | 0.2699 | -0.01 | -1.894
-11.5 | -0.483 | 0.26557 | -0.011 | -1.818
-11 | -0.454 | 0.25825 | -0.011 | -1.759
-10.5 | -0.426 | 0.25479 | -0.012 | -1.672
-10 | -0.397 | 0.23488 | -0.012 | -1.692
-9.5 | -0.369 | 0.23184 | -0.013 | -1.591
-9 | -0.339 | 0.1586 | -0.007 | -2.137
-8.5 | -0.311 | 0.14217 | -0.007 | -2.184
-8 | -0.282 | 0.138 | -0.007 | -2.044
-7.5 | -0.401 | 0.08231 |  | -4.875
-7 | -0.397 | 0.06674 | -0.002 | -5.951
-6.5 | -0.366 | 0.05899 | -0.008 | -6.205
-6 | -0.322 | 0.05452 | -0.01 | -5.913
-5.5 | -0.272 | 0.05738 | -0.018 | -4.748
-5 | -0.219 | 0.05383 | -0.018 | -4.071
-4.5 | -0.164 | 0.0497 | -0.019 | -3.306
-4 | -0.108 | 0.0477 | -0.02 | -2.27
-3.5 | -0.051 | 0.04528 | -0.02 | -1.135
-3 | 0.006 | 0.04372 | -0.021 | 0.139
-2.5 | 0.064 | 0.04214 | -0.022 | 1.52
-2 | 0.122 | 0.04124 | -0.023 | 2.968
-1.5 | 0.181 | 0.04061 | -0.024 | 4.457
-1 | 0.241 | 0.04014 | -0.026 | 5.998
-0.5 | 0.3 | 0.03992 | -0.027 | 7.509
0 | 0.414 | 0.02663 | -0.053 | 15.55
0.5 | 0.482 | 0.02685 | -0.055 | 17.942
1 | 0.549 | 0.02696 | -0.054 | 20.365
1.5 | 0.612 | 0.02745 | -0.055 | 22.301
2 | 0.678 | 0.02799 | -0.056 | 24.242
2.5 | 0.745 | 0.02864 | -0.058 | 26.005
3 | 0.81 | 0.0293 | -0.059 | 27.656
3.5 | 0.876 | 0.03014 | -0.061 | 29.075
4 | 0.942 | 0.03106 | -0.062 | 30.342
4.5 | 1.015 | 0.032 | -0.064 | 31.717
5 | 1.082 | 0.03322 | -0.066 | 32.573
5.5 | 1.148 | 0.03461 | -0.067 | 33.166
6 | 1.213 | 0.03625 | -0.069 | 33.45
6.5 | 1.272 | 0.03802 | -0.071 | 33.457
7 | 1.329 | 0.04031 | -0.072 | 32.96
7.5 | 1.386 | 0.04645 | -0.074 | 29.833
8 | 1.429 | 0.04936 | -0.075 | 28.957
8.5 | 1.247 | 0.06743 | -0.036 | 18.499
9 | 1.264 | 0.07455 | -0.033 | 16.962
9.5 | 1.265 | 0.08212 | -0.032 | 15.41
10 | 1.236 | 0.09448 | -0.031 | 13.084
10.5 | 1.13 | 0.11236 | -0.028 | 10.055
11 | 0.788 | 0.20074 | -0.025 | 3.925
11.5 | 0.816 | 0.2528 | -0.033 | 3.228
12 | 0.843 | 0.26891 | -0.033 | 3.135
12.5 | 0.87 | 0.25883 | -0.035 | 3.362
13 | 0.899 | 0.27521 | -0.04 | 3.265

## 8. Re 50k Mach 0.50 (2)
BIGFOIL.COM POLAR EXPORT
NACA66-619 a=0.0
NACA66-619 a=0.0 |  |  |  | Cl Max: | 0.4426 | at alpha= | 12 | deg
XFOIL ncrit=9 |  |  |  | L/D Max: | 3.194 | at alpha= | 12 | deg
Re: | 50000 |  |  | Cd Min: | 0.24131 | at alpha= | -19 | deg
Mach: | 0.5 |  |  | Cl=0 at alpha= | 1.0556 | deg
|  |  |  | @ Cl=0.1, Cd= | 0.082008
|  |  |  | @ Cl=0.4, Cd= | 0.12837
|  |  |  | @ Cl=0.6, Cd= | 0.13857
alpha (deg) | Cl | Cd | Cm | Cl/Cd
-20 | -0.3598 | 0.23376 | -0.0555 | -1.5392
-19.5 | -0.3719 | 0.23472 | -0.0524 | -1.5844
-19 | -0.3985 | 0.24131 | -0.0507 | -1.6514
-18.5 | -0.3841 | 0.23026 | -0.0468 | -1.6681
-18 | -0.3864 | 0.22731 | -0.0444 | -1.6999
-17.5 | -0.4073 | 0.23018 | -0.0439 | -1.7695
-17 | -0.3926 | 0.2206 | -0.0409 | -1.7797
-16.5 | -0.4039 | 0.21984 | -0.0401 | -1.8372
-16 | -0.3978 | 0.21328 | -0.0382 | -1.8652
-15.5 | -0.4081 | 0.2117 | -0.0373 | -1.9277
-15 | -0.3996 | 0.20466 | -0.0354 | -1.9525
-14.5 | -0.425 | 0.20572 | -0.0351 | -2.0659
-14 | -0.4103 | 0.19748 | -0.0328 | -2.0777
-13.5 | -0.4044 | 0.19135 | -0.0309 | -2.1134
-13 | -0.4051 | 0.18639 | -0.0291 | -2.1734
-12.5 | -0.4082 | 0.1819 | -0.0272 | -2.2441
-12 | -0.4179 | 0.17821 | -0.0252 | -2.345
-11.5 | -0.4196 | 0.17284 | -0.0229 | -2.4277
-11 | -0.4245 | 0.16882 | -0.0197 | -2.5145
-10.5 | -0.4104 | 0.16223 | -0.0168 | -2.5297
-10 | -0.4188 | 0.15863 | -0.0128 | -2.6401
-9 | -0.4065 | 0.14917 | -0.0048 | -2.7251
-8.5 | -0.3958 | 0.14485 | -0.0005 | -2.7325
-8 | -0.3647 | 0.1386 | 0.001 | -2.6313
-7.5 | -0.3583 | 0.13384 | 0.0035 | -2.6771
-7 | -0.5543 | 0.11418 | -0.0125 | -4.8546
-6.5 | -0.6445 | 0.10053 | -0.0176 | -6.411
-6 | -0.7273 | 0.09291 | -0.0102 | -7.828
-5.5 | -0.7713 | 0.08548 | -0.0034 | -9.0232
-5 | -0.808 | 0.07868 | 0.0041 | -10.2694
-4.5 | -0.8102 | 0.07193 | 0.0099 | -11.2637
-4 | -0.8063 | 0.06656 | 0.0162 | -12.1139
-3.5 | -0.7811 | 0.06136 | 0.0205 | -12.7298
-3 | -0.7492 | 0.05739 | 0.0245 | -13.0545
-2.5 | -0.7061 | 0.05433 | 0.0274 | -12.9965
-2 | -0.6553 | 0.05225 | 0.0294 | -12.5416
-1.5 | -0.5896 | 0.05175 | 0.0296 | -11.3932
-1 | -0.5095 | 0.05281 | 0.028 | -9.6478
0 | -0.0849 | 0.07307 | -0.0116 | -1.1619
0.5 | -0.0672 | 0.07419 | -0.0079 | -0.90578
1 | -0.007 | 0.07642 | -0.0135 | -0.091599
1.5 | 0.0559 | 0.07958 | -0.0192 | 0.70244
2 | 0.0975 | 0.08185 | -0.0205 | 1.1912
2.5 | 0.1255 | 0.08362 | -0.0192 | 1.5008
3 | 0.1682 | 0.08717 | -0.0204 | 1.9296
3.5 | 0.1812 | 0.08835 | -0.0166 | 2.0509
4 | 0.2059 | 0.0906 | -0.0148 | 2.2726
4.5 | 0.238 | 0.09381 | -0.0141 | 2.537
5 | 0.2557 | 0.09629 | -0.0114 | 2.6555
5.5 | 0.2628 | 0.09781 | -0.0071 | 2.6868
6 | 0.2749 | 0.09982 | -0.0037 | 2.754
6.5 | 0.2896 | 0.10214 | -0.0006 | 2.8353
7 | 0.3049 | 0.10467 | 0.0024 | 2.913
7.5 | 0.3134 | 0.10692 | 0.0061 | 2.9312
8 | 0.3146 | 0.1088 | 0.0106 | 2.8915
8.5 | 0.3153 | 0.11065 | 0.0152 | 2.8495
9 | 0.3163 | 0.11273 | 0.0193 | 2.8058
9.5 | 0.3273 | 0.11554 | 0.0216 | 2.8328
10 | 0.3478 | 0.11932 | 0.0218 | 2.9149
10.5 | 0.3769 | 0.12416 | 0.0206 | 3.0356
11 | 0.408 | 0.12983 | 0.0187 | 3.1426
11.5 | 0.4238 | 0.13406 | 0.0178 | 3.1613
12 | 0.4426 | 0.13857 | 0.0164 | 3.1941

## 9. Re 100k Mach 0.00 (1)
BIGFOIL.COM POLAR EXPORT
NACA66-619 a=0.0
NACA66-619 a=0.0 |  |  |  | Cl Max: | 1.535 | at alpha= | 11 | deg
JavaFoil+Calcfoil stall+Eppler ext transition |  |  |  | L/D Max: | 49.783 | at alpha= | 7 | deg
Re: | 100000 |  |  | Cd Min: | 0.01674 | at alpha= | -0.5 | deg
Mach: | 0 |  |  | Cl=0 at alpha= | -3.05 | deg
|  |  |  | @ Cl=0.1, Cd= | 0.035078
|  |  |  | @ Cl=0.4, Cd= | 0.018128
|  |  |  | @ Cl=0.6, Cd= | 0.018487
alpha (deg) | Cl | Cd | Cm | Cl/Cd
-19 | -0.6 | 0.25927 | -0.001 | -2.315
-18.5 | -0.617 | 0.2452 | -0.002 | -2.515
-18 | -0.632 | 0.21694 | -0.002 | -2.915
-17.5 | -0.647 | 0.20369 | -0.002 | -3.178
-17 | -0.661 | 0.19329 | -0.002 | -3.42
-16.5 | -0.673 | 0.18008 | -0.003 | -3.74
-16 | -0.684 | 0.16504 | -0.003 | -4.146
-15.5 | -0.693 | 0.15854 | -0.003 | -4.373
-15 | -0.7 | 0.14656 | -0.003 | -4.777
-14.5 | -0.704 | 0.1357 | -0.003 | -5.191
-14 | -0.706 | 0.12699 | -0.003 | -5.56
-13.5 | -0.705 | 0.11869 | -0.003 | -5.938
-13 | -0.7 | 0.11136 | -0.004 | -6.288
-12.5 | -0.692 | 0.10331 | -0.004 | -6.702
-12 | -0.681 | 0.09722 | -0.004 | -7.004
-11.5 | -0.666 | 0.0901 | -0.005 | -7.39
-11 | -0.647 | 0.08432 | -0.005 | -7.674
-10.5 | -0.625 | 0.07917 | -0.005 | -7.892
-10 | -0.599 | 0.07411 | -0.006 | -8.081
-9.5 | -0.57 | 0.06924 | -0.006 | -8.226
-9 | -0.537 | 0.06539 | -0.007 | -8.213
-8.5 | -0.505 | 0.0612 | -0.014 | -8.257
-8 | -0.467 | 0.05747 | -0.015 | -8.127
-7.5 | -0.426 | 0.05404 | -0.015 | -7.887
-7 | -0.383 | 0.05139 | -0.016 | -7.455
-6.5 | -0.337 | 0.05099 | -0.015 | -6.607
-6 | -0.29 | 0.04794 | -0.015 | -6.057
-5.5 | -0.242 | 0.04544 | -0.016 | -5.331
-5 | -0.194 | 0.04337 | -0.017 | -4.463
-4.5 | -0.144 | 0.04161 | -0.017 | -3.469
-4 | -0.095 | 0.03967 | -0.018 | -2.39
-3.5 | -0.045 | 0.03823 | -0.018 | -1.174
-3 | 0.005 | 0.03688 | -0.019 | 0.144
-2.5 | 0.056 | 0.0358 | -0.02 | 1.557
-2 | 0.106 | 0.03498 | -0.021 | 3.042
-1.5 | 0.157 | 0.03424 | -0.022 | 4.594
-1 | 0.254 | 0.01682 | -0.045 | 15.13
-0.5 | 0.317 | 0.01674 | -0.046 | 18.921
0 | 0.36 | 0.01907 | -0.047 | 18.897
0.5 | 0.419 | 0.01768 | -0.047 | 23.695
1 | 0.478 | 0.01791 | -0.048 | 26.672
1.5 | 0.534 | 0.01811 | -0.049 | 29.476
2 | 0.592 | 0.01844 | -0.05 | 32.093
2.5 | 0.65 | 0.01878 | -0.052 | 34.598
3 | 0.707 | 0.01913 | -0.053 | 36.974
3.5 | 0.765 | 0.01958 | -0.054 | 39.064
4 | 0.822 | 0.02005 | -0.056 | 40.991
4.5 | 0.879 | 0.02051 | -0.057 | 42.881
5 | 0.938 | 0.02099 | -0.058 | 44.666
5.5 | 1.007 | 0.02114 | -0.061 | 47.653
6 | 1.067 | 0.02184 | -0.062 | 48.867
6.5 | 1.124 | 0.02266 | -0.064 | 49.583
7 | 1.179 | 0.02368 | -0.065 | 49.783
7.5 | 1.232 | 0.0248 | -0.067 | 49.689
8 | 1.284 | 0.02615 | -0.068 | 49.095
8.5 | 1.333 | 0.03301 | -0.069 | 40.385
9 | 1.379 | 0.03444 | -0.071 | 40.025
9.5 | 1.422 | 0.0361 | -0.072 | 39.394
10 | 1.463 | 0.03776 | -0.073 | 38.731
10.5 | 1.501 | 0.03959 | -0.074 | 37.901
11 | 1.535 | 0.04139 | -0.075 | 37.097
11.5 | 1.33 | 0.08225 | -0.034 | 16.17
12 | 1.355 | 0.08761 | -0.034 | 15.469
12.5 | 1.375 | 0.09365 | -0.034 | 14.677
13 | 1.39 | 0.10058 | -0.033 | 13.824
13.5 | 1.402 | 0.10675 | -0.033 | 13.137
14 | 1.411 | 0.11351 | -0.033 | 12.429
14.5 | 1.415 | 0.12131 | -0.032 | 11.666
15 | 1.416 | 0.12923 | -0.032 | 10.958
15.5 | 1.413 | 0.13694 | -0.031 | 10.318
16 | 1.407 | 0.14529 | -0.032 | 9.683

## 10. Re 100k Mach 0.00 (2)
BIGFOIL.COM POLAR EXPORT
NACA66-619 a=0.0
NACA66-619 a=0.0 |  |  |  | Cl Max: | 1.1671 | at alpha= | 18.5 | deg
XFOIL ncrit=9 |  |  |  | L/D Max: | 30.2937 | at alpha= | 12 | deg
Re: | 100000 |  |  | Cd Min: | 0.13145 | at alpha= | 20 | deg
Mach: | 0 |  |  | Cl=0 at alpha= | 0.90208 | deg
|  |  |  | @ Cl=0.1, Cd= | 0.05372
|  |  |  | @ Cl=0.4, Cd= | 0.059401
|  |  |  | @ Cl=0.6, Cd= | 0.060339
alpha (deg) | Cl | Cd | Cm | Cl/Cd
-12 | -0.3285 | 0.11689 | -0.103 | -2.8103
-11.5 | -0.3987 | 0.11387 | -0.097 | -3.5014
-11 | -0.4659 | 0.11226 | -0.086 | -4.1502
-10.5 | -0.5329 | 0.11065 | -0.0741 | -4.8161
-10 | -0.5941 | 0.11651 | -0.0364 | -5.0991
-9.5 | -0.6554 | 0.10928 | -0.0336 | -5.9974
-9 | -0.7265 | 0.10451 | -0.0248 | -6.9515
-8.5 | -0.7979 | 0.10026 | -0.0147 | -7.9583
-8 | -0.7812 | 0.09121 | -0.0124 | -8.5649
-7 | -0.8391 | 0.07865 | 0.0017 | -10.6688
-6.5 | -0.8208 | 0.07299 | 0.0024 | -11.2454
-6 | -0.796 | 0.06784 | 0.0036 | -11.7335
-4.5 | -0.6468 | 0.05095 | 0.0061 | -12.6948
-4 | -0.5846 | 0.04894 | 0.0052 | -11.9452
-3.5 | -0.535 | 0.04771 | 0.0058 | -11.2136
-3 | -0.488 | 0.04642 | 0.0064 | -10.5127
-2.5 | -0.4396 | 0.04622 | 0.0067 | -9.511
-2 | -0.3721 | 0.04692 | 0.0035 | -7.9305
-1.5 | -0.3306 | 0.04658 | 0.0048 | -7.0975
0 | 0.0729 | 0.06107 | -0.028 | 1.1937
0.5 | -0.2552 | 0.04706 | 0.0333 | -5.4229
1.5 | 0.3795 | 0.05896 | -0.0556 | 6.4366
2 | 0.3781 | 0.05922 | -0.0466 | 6.3847
2.5 | 0.4011 | 0.05941 | -0.0427 | 6.7514
3 | 0.4197 | 0.05957 | -0.0379 | 7.0455
3.5 | 0.4436 | 0.05974 | -0.0342 | 7.4255
4 | 0.476 | 0.05996 | -0.0322 | 7.9386
4.5 | 0.5056 | 0.06018 | -0.0297 | 8.4015
5 | 0.5446 | 0.06028 | -0.0289 | 9.0345
5.5 | 0.5886 | 0.06032 | -0.0289 | 9.758
6 | 0.6256 | 0.06038 | -0.0276 | 10.361
6.5 | 0.645 | 0.06028 | -0.0231 | 10.7001
7 | 0.6623 | 0.06006 | -0.0182 | 11.0273
8 | 0.6776 | 0.05971 | -0.0058 | 11.3482
9 | 0.6734 | 0.0591 | 0.0095 | 11.3942
9.5 | 0.7589 | 0.05476 | 0.0089 | 13.8587
10.5 | 0.9212 | 0.0467 | 0.0076 | 19.7259
11 | 0.9741 | 0.04531 | 0.0085 | 21.4986
11.5 | 1.0664 | 0.04069 | 0.0069 | 26.2079
12 | 1.1345 | 0.03745 | 0.0074 | 30.2937
12.5 | 1.1524 | 0.03858 | 0.0109 | 29.8704
13 | 1.1547 | 0.04122 | 0.0149 | 28.0131
13.5 | 1.1505 | 0.0447 | 0.0187 | 25.7383
14 | 1.1389 | 0.04919 | 0.0223 | 23.1531
14.5 | 1.1184 | 0.05509 | 0.0253 | 20.3013
15 | 1.0835 | 0.06332 | 0.0276 | 17.1115
15.5 | 1.0475 | 0.07264 | 0.0288 | 14.4204
16 | 1.042 | 0.0788 | 0.0295 | 13.2234
16.5 | 1.06 | 0.08216 | 0.0303 | 12.9017
17.5 | 1.1218 | 0.08706 | 0.0318 | 12.8854
18 | 1.1567 | 0.08975 | 0.0321 | 12.888
18.5 | 1.1671 | 0.09565 | 0.0316 | 12.2018
19 | 1.1476 | 0.10473 | 0.0296 | 10.9577
19.5 | 1.115 | 0.11619 | 0.0259 | 9.5964
20 | 1.063 | 0.13145 | 0.019 | 8.0867

## 11. Re 100k Mach 0.10 (1)
BIGFOIL.COM POLAR EXPORT
NACA66-619 a=0.0
NACA66-619 a=0.0 |  |  |  | Cl Max: | 1.505 | at alpha= | 10.5 | deg
JavaFoil+Calcfoil stall+Eppler ext transition |  |  |  | L/D Max: | 49.627 | at alpha= | 7 | deg
Re: | 100000 |  |  | Cd Min: | 0.01679 | at alpha= | -0.5 | deg
Mach: | 0.1 |  |  | Cl=0 at alpha= | -3.05 | deg
|  |  |  | @ Cl=0.1, Cd= | 0.035155
|  |  |  | @ Cl=0.4, Cd= | 0.018244
|  |  |  | @ Cl=0.6, Cd= | 0.018557
alpha (deg) | Cl | Cd | Cm | Cl/Cd
-18.5 | -0.569 | 0.24042 | -0.002 | -2.367
-18 | -0.588 | 0.2265 | -0.002 | -2.596
-17.5 | -0.606 | 0.2122 | -0.002 | -2.856
-17 | -0.623 | 0.20258 | -0.002 | -3.075
-16.5 | -0.639 | 0.1886 | -0.003 | -3.387
-16 | -0.653 | 0.17532 | -0.003 | -3.725
-15.5 | -0.665 | 0.16026 | -0.003 | -4.152
-15 | -0.676 | 0.1493 | -0.003 | -4.525
-14.5 | -0.683 | 0.14088 | -0.003 | -4.849
-14 | -0.688 | 0.13088 | -0.003 | -5.257
-13.5 | -0.69 | 0.12136 | -0.004 | -5.683
-13 | -0.688 | 0.11264 | -0.004 | -6.106
-12.5 | -0.682 | 0.10586 | -0.004 | -6.447
-12 | -0.673 | 0.09789 | -0.004 | -6.878
-11.5 | -0.66 | 0.09135 | -0.004 | -7.227
-11 | -0.643 | 0.08538 | -0.005 | -7.534
-10.5 | -0.622 | 0.07953 | -0.005 | -7.825
-10 | -0.598 | 0.07442 | -0.006 | -8.031
-9.5 | -0.569 | 0.0695 | -0.006 | -8.19
-9 | -0.537 | 0.06569 | -0.006 | -8.181
-8.5 | -0.506 | 0.06203 | -0.014 | -8.16
-8 | -0.468 | 0.0581 | -0.015 | -8.059
-7.5 | -0.428 | 0.05449 | -0.016 | -7.848
-7 | -0.384 | 0.05132 | -0.016 | -7.492
-6.5 | -0.338 | 0.05091 | -0.015 | -6.644
-6 | -0.292 | 0.0483 | -0.015 | -6.038
-5.5 | -0.243 | 0.0459 | -0.016 | -5.301
-5 | -0.194 | 0.04348 | -0.017 | -4.471
-4.5 | -0.145 | 0.04159 | -0.017 | -3.487
-4 | -0.095 | 0.03978 | -0.018 | -2.394
-3.5 | -0.045 | 0.03832 | -0.018 | -1.177
-3 | 0.005 | 0.03695 | -0.019 | 0.144
-2.5 | 0.056 | 0.03588 | -0.02 | 1.561
-2 | 0.107 | 0.03504 | -0.021 | 3.052
-1.5 | 0.158 | 0.03427 | -0.023 | 4.613
-1 | 0.256 | 0.01685 | -0.045 | 15.17
-0.5 | 0.318 | 0.01679 | -0.046 | 18.947
0 | 0.362 | 0.01912 | -0.047 | 18.932
0.5 | 0.421 | 0.01776 | -0.047 | 23.712
1 | 0.48 | 0.01795 | -0.048 | 26.751
1.5 | 0.536 | 0.01819 | -0.049 | 29.487
2 | 0.595 | 0.01853 | -0.051 | 32.091
2.5 | 0.653 | 0.01884 | -0.052 | 34.635
3 | 0.711 | 0.01922 | -0.053 | 36.966
3.5 | 0.768 | 0.01965 | -0.055 | 39.101
4 | 0.826 | 0.02012 | -0.056 | 41.03
4.5 | 0.884 | 0.0206 | -0.057 | 42.884
5 | 0.942 | 0.02111 | -0.059 | 44.638
5.5 | 1.012 | 0.02128 | -0.061 | 47.578
6 | 1.072 | 0.02199 | -0.063 | 48.764
6.5 | 1.129 | 0.02282 | -0.064 | 49.471
7 | 1.184 | 0.02386 | -0.066 | 49.627
7.5 | 1.238 | 0.02503 | -0.067 | 49.46
8 | 1.289 | 0.02636 | -0.068 | 48.915
8.5 | 1.338 | 0.03329 | -0.07 | 40.194
9 | 1.384 | 0.03485 | -0.071 | 39.709
9.5 | 1.427 | 0.03646 | -0.072 | 39.136
10 | 1.467 | 0.03817 | -0.073 | 38.438
10.5 | 1.505 | 0.04004 | -0.074 | 37.574
11 | 1.307 | 0.07712 | -0.036 | 16.943
11.5 | 1.332 | 0.08231 | -0.033 | 16.18
12 | 1.356 | 0.08831 | -0.034 | 15.361
12.5 | 1.375 | 0.09437 | -0.033 | 14.567
13 | 1.389 | 0.10152 | -0.033 | 13.681
13.5 | 1.399 | 0.10797 | -0.033 | 12.958
14 | 1.405 | 0.11484 | -0.033 | 12.238
14.5 | 1.407 | 0.12246 | -0.032 | 11.492
15 | 1.406 | 0.13131 | -0.032 | 10.704
15.5 | 1.399 | 0.13876 | -0.03 | 10.085

## 12. Re 100k Mach 0.10 (2)
BIGFOIL.COM POLAR EXPORT
NACA66-619 a=0.0
NACA66-619 a=0.0 |  |  |  | Cl Max: | 1.1548 | at alpha= | 18.5 | deg
XFOIL ncrit=9 |  |  |  | L/D Max: | 29.9288 | at alpha= | 12 | deg
Re: | 100000 |  |  | Cd Min: | 0.1375 | at alpha= | 20 | deg
Mach: | 0.1 |  |  | Cl=0 at alpha= | -0.68312 | deg
|  |  |  | @ Cl=0.1, Cd= | 0.055329
|  |  |  | @ Cl=0.4, Cd= | 0.059453
|  |  |  | @ Cl=0.6, Cd= | 0.060312
alpha (deg) | Cl | Cd | Cm | Cl/Cd
-12 | -0.2276 | 0.11724 | -0.0998 | -1.9413
-11.5 | -0.2417 | 0.11278 | -0.0963 | -2.1431
-11 | -0.293 | 0.10805 | -0.0958 | -2.7117
-10.5 | -0.3672 | 0.10512 | -0.0873 | -3.4932
-10 | -0.3903 | 0.10226 | -0.0774 | -3.8167
-9.5 | -0.5756 | 0.1123 | -0.0312 | -5.1256
-9 | -0.6418 | 0.10362 | -0.0303 | -6.1938
-8.5 | -0.7134 | 0.09792 | -0.0224 | -7.2855
-8 | -0.781 | 0.09273 | -0.0128 | -8.4223
-7 | -0.834 | 0.07964 | 0.0007 | -10.4721
-6 | -0.796 | 0.06871 | 0.0031 | -11.5849
-4.5 | -0.6515 | 0.05139 | 0.0061 | -12.6776
-4 | -0.5869 | 0.04939 | 0.0047 | -11.883
-3.5 | -0.5369 | 0.04818 | 0.0054 | -11.1436
-3 | -0.4901 | 0.04675 | 0.0061 | -10.4834
-2.5 | -0.442 | 0.04651 | 0.0065 | -9.5033
-2 | -0.3905 | 0.04616 | 0.0061 | -8.4597
-1.5 | -0.3298 | 0.04704 | 0.0043 | -7.0111
0 | 0.2758 | 0.05872 | -0.0621 | 4.6969
0.5 | 0.3257 | 0.05871 | -0.0624 | 5.5476
1 | 0.3637 | 0.05891 | -0.0608 | 6.1738
1.5 | 0.388 | 0.05908 | -0.0566 | 6.5674
2 | 0.3855 | 0.05933 | -0.0475 | 6.4976
2.5 | 0.4079 | 0.05952 | -0.0433 | 6.8532
3 | 0.4255 | 0.05966 | -0.0384 | 7.1321
3.5 | 0.4486 | 0.05982 | -0.0345 | 7.4992
4 | 0.4809 | 0.06002 | -0.0324 | 8.0123
4.5 | 0.5102 | 0.06021 | -0.0298 | 8.4737
5 | 0.5479 | 0.0603 | -0.0286 | 9.0862
5.5 | 0.592 | 0.0603 | -0.0286 | 9.8176
6 | 0.6328 | 0.06036 | -0.028 | 10.4838
6.5 | 0.6525 | 0.06024 | -0.0235 | 10.8317
7 | 0.67 | 0.06002 | -0.0185 | 11.1629
7.5 | 0.6817 | 0.05986 | -0.0129 | 11.3882
8 | 0.6864 | 0.05967 | -0.0062 | 11.5033
9 | 0.6799 | 0.05904 | 0.0096 | 11.5159
10.5 | 0.8395 | 0.05466 | 0.0125 | 15.3586
11 | 1.0237 | 0.04183 | 0.0062 | 24.4729
11.5 | 1.0639 | 0.04135 | 0.0082 | 25.7291
12 | 1.1346 | 0.03791 | 0.0087 | 29.9288
12.5 | 1.1396 | 0.03998 | 0.013 | 28.5043
13 | 1.1446 | 0.04253 | 0.0167 | 26.9128
13.5 | 1.1423 | 0.04596 | 0.0203 | 24.8542
14 | 1.1336 | 0.05025 | 0.0237 | 22.5592
14.5 | 1.1096 | 0.05664 | 0.0266 | 19.5904
15 | 1.073 | 0.0653 | 0.0286 | 16.4319
15.5 | 1.0399 | 0.0744 | 0.0296 | 13.9772
16 | 1.0381 | 0.0802 | 0.0302 | 12.9439
16.5 | 1.0637 | 0.0826 | 0.0314 | 12.8777
17 | 1.091 | 0.08547 | 0.0321 | 12.7647
17.5 | 1.118 | 0.08878 | 0.0325 | 12.5929
18 | 1.1477 | 0.09214 | 0.0327 | 12.456
18.5 | 1.1548 | 0.0985 | 0.0319 | 11.7239
19 | 1.129 | 0.1085 | 0.0293 | 10.4055
19.5 | 1.0909 | 0.12105 | 0.0245 | 9.012
20 | 1.0356 | 0.1375 | 0.0164 | 7.5316

## 13. Re 100k Mach 0.25 (1)
BIGFOIL.COM POLAR EXPORT
NACA66-619 a=0.0
NACA66-619 a=0.0 |  |  |  | Cl Max: | 1.523 | at alpha= | 10.5 | deg
JavaFoil+Calcfoil stall+Eppler ext transition |  |  |  | L/D Max: | 48.619 | at alpha= | 6.5 | deg
Re: | 100000 |  |  | Cd Min: | 0.01712 | at alpha= | -0.5 | deg
Mach: | 0.25 |  |  | Cl=0 at alpha= | -3.049 | deg
|  |  |  | @ Cl=0.1, Cd= | 0.035461
|  |  |  | @ Cl=0.4, Cd= | 0.018837
|  |  |  | @ Cl=0.6, Cd= | 0.018853
alpha (deg) | Cl | Cd | Cm | Cl/Cd
-16.5 | -0.31 | 0.21642 | -0.005 | -1.432
-16 | -0.363 | 0.19079 | -0.006 | -1.905
-15.5 | -0.412 | 0.18254 | -0.006 | -2.257
-15 | -0.454 | 0.20711 | -0.004 | -2.192
-14.5 | -0.493 | 0.18491 | -0.004 | -2.666
-14 | -0.527 | 0.16498 | -0.004 | -3.195
-13.5 | -0.558 | 0.21031 | -0.008 | -2.653
-13 | -0.579 | 0.13324 | -0.004 | -4.346
-12.5 | -0.596 | 0.12087 | -0.004 | -4.93
-12 | -0.606 | 0.11023 | -0.004 | -5.501
-11.5 | -0.61 | 0.10138 | -0.004 | -6.02
-11 | -0.608 | 0.09515 |  | -6.385
-10.5 | -0.599 | 0.08512 | -0.004 | -7.032
-10 | -0.583 | 0.07863 | -0.005 | -7.419
-9.5 | -0.562 | 0.07301 | -0.006 | -7.703
-9 | -0.536 | 0.06754 | -0.006 | -7.937
-8.5 | -0.505 | 0.06288 | -0.007 | -8.031
-8 | -0.47 | 0.05875 | -0.008 | -7.995
-7.5 | -0.434 | 0.05556 | -0.016 | -7.812
-7 | -0.392 | 0.05261 | -0.016 | -7.445
-6.5 | -0.347 | 0.04935 | -0.017 | -7.03
-6 | -0.299 | 0.0488 | -0.016 | -6.117
-5.5 | -0.249 | 0.04646 | -0.016 | -5.364
-5 | -0.199 | 0.04387 | -0.017 | -4.543
-4.5 | -0.149 | 0.04199 | -0.017 | -3.542
-4 | -0.098 | 0.04 | -0.018 | -2.444
-3.5 | -0.046 | 0.0386 | -0.019 | -1.199
-3 | 0.005 | 0.03739 | -0.02 | 0.146
-2.5 | 0.058 | 0.03614 | -0.021 | 1.591
-2 | 0.11 | 0.0353 | -0.022 | 3.11
-1.5 | 0.162 | 0.0346 | -0.023 | 4.692
-1 | 0.262 | 0.01719 | -0.046 | 15.257
-0.5 | 0.326 | 0.01712 | -0.047 | 19.067
0 | 0.372 | 0.01948 | -0.048 | 19.093
0.5 | 0.433 | 0.01808 | -0.048 | 23.922
1 | 0.493 | 0.01834 | -0.049 | 26.887
1.5 | 0.551 | 0.0186 | -0.051 | 29.614
2 | 0.611 | 0.01891 | -0.052 | 32.289
2.5 | 0.67 | 0.01928 | -0.053 | 34.741
3 | 0.729 | 0.01969 | -0.054 | 37.04
3.5 | 0.789 | 0.02014 | -0.056 | 39.146
4 | 0.847 | 0.02066 | -0.057 | 41.01
4.5 | 0.907 | 0.02114 | -0.059 | 42.932
5 | 0.968 | 0.02169 | -0.06 | 44.602
5.5 | 1.04 | 0.02202 | -0.063 | 47.239
6 | 1.101 | 0.02286 | -0.064 | 48.15
6.5 | 1.158 | 0.02381 | -0.066 | 48.619
7 | 1.214 | 0.02502 | -0.067 | 48.522
7.5 | 1.268 | 0.02629 | -0.069 | 48.227
8 | 1.32 | 0.03354 | -0.07 | 39.351
8.5 | 1.367 | 0.03513 | -0.071 | 38.917
9 | 1.411 | 0.03683 | -0.073 | 38.328
9.5 | 1.453 | 0.03868 | -0.074 | 37.55
10 | 1.49 | 0.04057 | -0.075 | 36.721
10.5 | 1.523 | 0.04262 | -0.076 | 35.736
11 | 1.318 | 0.07995 | -0.034 | 16.487
11.5 | 1.34 | 0.08556 | -0.034 | 15.659
12 | 1.358 | 0.09161 | -0.034 | 14.819
12.5 | 1.366 | 0.09833 | -0.033 | 13.891
13 | 1.368 | 0.10698 | -0.033 | 12.79
13.5 | 1.364 | 0.1148 | -0.032 | 11.881
14 | 1.353 | 0.12402 | -0.031 | 10.914
14.5 | 1.336 | 0.13423 | -0.032 | 9.956
15 | 1.312 | 0.14389 | -0.03 | 9.118
15.5 | 1.281 | 0.15536 | -0.029 | 8.246

## 14. Re 100k Mach 0.25 (2)
BIGFOIL.COM POLAR EXPORT
NACA66-619 a=0.0
NACA66-619 a=0.0 |  |  |  | Cl Max: | 0.6794 | at alpha= | 8 | deg
XFOIL ncrit=9 |  |  |  | L/D Max: | 10.8185 | at alpha= | 8 | deg
Re: | 100000 |  |  | Cd Min: | 0.0628 | at alpha= | 7.5 | deg
Mach: | 0.25 |  |  | Cl=0 at alpha= | 0.6466 | deg
|  |  |  | @ Cl=0.1, Cd= | 0.05759
|  |  |  | @ Cl=0.4, Cd= | 0.06121
|  |  |  | @ Cl=0.6, Cd= | 0.062504
alpha (deg) | Cl | Cd | Cm | Cl/Cd
-4.5 | -0.6683 | 0.05431 | 0.0041 | -12.3053
-4 | -0.6206 | 0.05089 | 0.0052 | -12.1949
-3.5 | -0.5642 | 0.05015 | 0.006 | -11.2502
-3 | -0.4989 | 0.04895 | 0.004 | -10.192
-2.5 | -0.4512 | 0.04821 | 0.005 | -9.3591
-2 | -0.4035 | 0.04737 | 0.0057 | -8.518
-1.5 | -0.3593 | 0.04724 | 0.0068 | -7.6058
-1 | -0.3132 | 0.04796 | 0.0078 | -6.5304
-0.5 | 0.1931 | 0.05976 | -0.0546 | 3.2313
0 | 0.0875 | 0.05988 | -0.0269 | 1.4613
0.5 | -0.0392 | 0.0596 | 0.0012 | -0.65772
2 | 0.3619 | 0.06071 | -0.0431 | 5.9611
2.5 | 0.3839 | 0.06098 | -0.0388 | 6.2955
3 | 0.4007 | 0.06122 | -0.0336 | 6.5452
3.5 | 0.4242 | 0.06143 | -0.0297 | 6.9054
4 | 0.4581 | 0.06174 | -0.0278 | 7.4198
4.5 | 0.4889 | 0.06199 | -0.0254 | 7.8868
5 | 0.5238 | 0.06221 | -0.0236 | 8.4199
5.5 | 0.5672 | 0.06234 | -0.0232 | 9.0985
6 | 0.6171 | 0.06259 | -0.0241 | 9.8594
6.5 | 0.6435 | 0.06269 | -0.0207 | 10.2648
7 | 0.6607 | 0.06272 | -0.0158 | 10.5341
7.5 | 0.6727 | 0.0628 | -0.0102 | 10.7118
8 | 0.6794 | 0.0628 | -0.0037 | 10.8185
8.5 | 0.676 | 0.06271 | 0.0041 | 10.7798

## 15. Re 100k Mach 0.50 (1)
BIGFOIL.COM POLAR EXPORT
NACA66-619 a=0.0
NACA66-619 a=0.0 |  |  |  | Cl Max: | 1.466 | at alpha= | 8.5 | deg
JavaFoil+Calcfoil stall+Eppler ext transition |  |  |  | L/D Max: | 44.418 | at alpha= | 5.5 | deg
Re: | 100000 |  |  | Cd Min: | 0.01872 | at alpha= | -0.5 | deg
Mach: | 0.5 |  |  | Cl=0 at alpha= | -3.0526 | deg
|  |  |  | @ Cl=0.1, Cd= | 0.036915
|  |  |  | @ Cl=0.4, Cd= | 0.020435
|  |  |  | @ Cl=0.6, Cd= | 0.020394
alpha (deg) | Cl | Cd | Cm | Cl/Cd
-20 | -0.967 | 0.37386 | -0.003 | -2.585
-19.5 | -0.936 | 0.32641 | -0.003 | -2.868
-19 | -0.908 | 0.3208 | -0.004 | -2.831
-18.5 | -0.88 | 0.30971 | -0.004 | -2.843
-18 | -0.853 | 0.30165 | -0.005 | -2.826
-17.5 | -0.825 | 0.42241 | -0.005 | -1.952
-17 | -0.797 | 0.31127 | -0.006 | -2.559
-16.5 | -0.767 | 0.28035 | -0.006 | -2.735
-16 | -0.738 | 0.2724 | -0.007 | -2.711
-15.5 | -0.71 | 0.26524 | -0.007 | -2.678
-15 | -0.682 | 0.25836 | -0.008 | -2.641
-14.5 | -0.654 | 0.25372 | -0.008 | -2.578
-14 | -0.626 | 0.23533 | -0.009 | -2.659
-13.5 | -0.597 | 0.25403 | -0.01 | -2.352
-13 | -0.569 | 0.22869 | -0.01 | -2.489
-12.5 | -0.54 | 0.2256 | -0.01 | -2.392
-12 | -0.511 | 0.20449 | -0.01 | -2.5
-11.5 | -0.483 | 0.20046 | -0.011 | -2.408
-11 | -0.454 | 0.1944 | -0.011 | -2.337
-10.5 | -0.426 | 0.19106 | -0.012 | -2.229
-10 | -0.397 | 0.18633 | -0.013 | -2.133
-9.5 | -0.369 | 0.18343 | -0.013 | -2.011
-9 | -0.339 | 0.12578 | -0.007 | -2.695
-8.5 | -0.311 | 0.11694 | -0.008 | -2.656
-8 | -0.282 | 0.11368 | -0.008 | -2.482
-7.5 | -0.401 | 0.07103 |  | -5.649
-7 | -0.397 | 0.0587 | -0.005 | -6.766
-6.5 | -0.366 | 0.05292 | -0.009 | -6.916
-6 | -0.325 | 0.05126 | -0.019 | -6.332
-5.5 | -0.272 | 0.05028 | -0.018 | -5.419
-5 | -0.219 | 0.04704 | -0.018 | -4.66
-4.5 | -0.164 | 0.04411 | -0.019 | -3.726
-4 | -0.108 | 0.04226 | -0.02 | -2.563
-3.5 | -0.051 | 0.04033 | -0.021 | -1.275
-3 | 0.006 | 0.03876 | -0.022 | 0.157
-2.5 | 0.064 | 0.03748 | -0.023 | 1.71
-2 | 0.122 | 0.03657 | -0.024 | 3.348
-1.5 | 0.181 | 0.03593 | -0.025 | 5.04
-1 | 0.241 | 0.03533 | -0.026 | 6.82
-0.5 | 0.363 | 0.01872 | -0.052 | 19.39
0 | 0.415 | 0.02113 | -0.054 | 19.635
0.5 | 0.483 | 0.02122 | -0.055 | 22.743
1 | 0.55 | 0.0201 | -0.054 | 27.365
1.5 | 0.613 | 0.02047 | -0.056 | 29.951
2 | 0.68 | 0.02087 | -0.057 | 32.566
2.5 | 0.746 | 0.02137 | -0.059 | 34.909
3 | 0.812 | 0.0219 | -0.06 | 37.074
3.5 | 0.878 | 0.02249 | -0.062 | 39.038
4 | 0.945 | 0.02318 | -0.063 | 40.758
4.5 | 1.021 | 0.02379 | -0.066 | 42.938
5 | 1.09 | 0.02487 | -0.068 | 43.811
5.5 | 1.156 | 0.02602 | -0.069 | 44.418
6 | 1.221 | 0.02754 | -0.071 | 44.338
6.5 | 1.28 | 0.02917 | -0.072 | 43.899
7 | 1.337 | 0.03113 | -0.074 | 42.947
7.5 | 1.389 | 0.04006 | -0.076 | 34.68
8 | 1.433 | 0.04258 | -0.077 | 33.642
8.5 | 1.466 | 0.04547 | -0.078 | 32.245
9 | 1.266 | 0.06717 | -0.036 | 18.843
9.5 | 1.266 | 0.07402 | -0.034 | 17.101
10 | 1.236 | 0.08269 | -0.033 | 14.952
10.5 | 1.13 | 0.09752 | -0.029 | 11.586
11 | 0.788 | 0.15749 | -0.026 | 5.003
11.5 | 0.816 | 0.19144 | -0.033 | 4.262
12 | 0.843 | 0.21182 | -0.034 | 3.98
12.5 | 0.87 | 0.20431 | -0.035 | 4.26
13 | 0.899 | 0.22194 | -0.041 | 4.049
13.5 | 0.926 | 0.22635 | -0.041 | 4.089

## 16. Re 100k Mach 0.50 (2)
BIGFOIL.COM POLAR EXPORT
NACA66-619 a=0.0
NACA66-619 a=0.0 |  |  |  | Cl Max: | 0.9114 | at alpha= | 15 | deg
XFOIL ncrit=9 |  |  |  | L/D Max: | 8.409 | at alpha= | 7 | deg
Re: | 100000 |  |  | Cd Min: | 0.237 | at alpha= | 20 | deg
Mach: | 0.5 |  |  | Cl=0 at alpha= | 1.2848 | deg
|  |  |  | @ Cl=0.1, Cd= | 0.062232
|  |  |  | @ Cl=0.4, Cd= | 0.068645
|  |  |  | @ Cl=0.6, Cd= | 0.073492
alpha (deg) | Cl | Cd | Cm | Cl/Cd
-10 | -0.2863 | 0.12777 | -0.0865 | -2.2407
-9.5 | -0.4704 | 0.1409 | -0.0263 | -3.3385
-9 | -0.489 | 0.13474 | -0.0253 | -3.6292
-8.5 | -0.5076 | 0.1286 | -0.0236 | -3.9471
-8 | -0.5968 | 0.12196 | -0.0264 | -4.8934
-7.5 | -0.5422 | 0.11684 | -0.0177 | -4.6405
-7 | -0.5574 | 0.11057 | -0.0147 | -5.0412
-5 | -0.7395 | 0.07403 | -0.0123 | -9.9892
-4.5 | -0.7139 | 0.0671 | -0.0072 | -10.6393
-4 | -0.6823 | 0.06159 | -0.0037 | -11.0781
-3.5 | -0.6433 | 0.05797 | 0.0001 | -11.0971
-3 | -0.5923 | 0.0562 | 0.0033 | -10.5391
-2.5 | -0.5207 | 0.05521 | 0.0023 | -9.4313
-2 | -0.4504 | 0.05423 | 0.0012 | -8.3054
-1 | -0.3281 | 0.05379 | 0.0022 | -6.0996
0 | -0.2231 | 0.05168 | 0.0094 | -4.317
0.5 | -0.2024 | 0.04972 | 0.0155 | -4.0708
1 | -0.079 | 0.05861 | 0.0212 | -1.3479
2.5 | 0.3371 | 0.06703 | -0.0281 | 5.0291
3 | 0.3557 | 0.06754 | -0.023 | 5.2665
3.5 | 0.3739 | 0.06808 | -0.0179 | 5.4921
4 | 0.3989 | 0.06862 | -0.0139 | 5.8132
4.5 | 0.4255 | 0.06923 | -0.0102 | 6.1462
5 | 0.4545 | 0.06992 | -0.007 | 6.5003
5.5 | 0.4919 | 0.07083 | -0.0057 | 6.9448
6 | 0.5322 | 0.07175 | -0.0047 | 7.4174
6.5 | 0.5748 | 0.07288 | -0.0041 | 7.8869
7 | 0.6226 | 0.07404 | -0.0045 | 8.409
7.5 | 0.623 | 0.07762 | -0.0012 | 8.0263
8 | 0.6235 | 0.07949 | 0.0047 | 7.8438
9 | 0.6151 | 0.08293 | 0.0175 | 7.4171
9.5 | 0.602 | 0.08425 | 0.0251 | 7.1454
10 | 0.5956 | 0.08619 | 0.0309 | 6.9103
10.5 | 0.6112 | 0.08948 | 0.0325 | 6.8306
11 | 0.6378 | 0.09283 | 0.0329 | 6.8706
11.5 | 0.6711 | 0.09585 | 0.0331 | 7.0016
12 | 0.7105 | 0.09825 | 0.0335 | 7.2316
12.5 | 0.6823 | 0.10867 | 0.0309 | 6.2786
13 | 0.7041 | 0.11352 | 0.0301 | 6.2024
13.5 | 0.7612 | 0.11322 | 0.0319 | 6.7232
14 | 0.7781 | 0.11651 | 0.0319 | 6.6784
14.5 | 0.8623 | 0.10921 | 0.0375 | 7.8958
15 | 0.9114 | 0.10896 | 0.0404 | 8.3645
15.5 | 0.8869 | 0.12052 | 0.0357 | 7.3589
16 | 0.8718 | 0.13138 | 0.0308 | 6.6357
16.5 | 0.808 | 0.15282 | 0.0183 | 5.2873
17 | 0.8116 | 0.16221 | 0.0136 | 5.0034
17.5 | 0.7852 | 0.18035 | 0.0032 | 4.3538
18 | 0.7829 | 0.19328 | -0.0041 | 4.0506
18.5 | 0.7981 | 0.20205 | -0.0087 | 3.95
19 | 0.798 | 0.21552 | -0.0165 | 3.7027
19.5 | 0.8058 | 0.22676 | -0.0232 | 3.5535
20 | 0.827 | 0.237 | -0.0278 | 3.4895

## 17. Re 250k Mach 0.00 (1)
BIGFOIL.COM POLAR EXPORT
NACA66-619 a=0.0
NACA66-619 a=0.0 |  |  |  | Cl Max: | 1.651 | at alpha= | 13.5 | deg
JavaFoil+Calcfoil stall+Eppler ext transition |  |  |  | L/D Max: | 72.363 | at alpha= | 6 | deg
Re: | 250000 |  |  | Cd Min: | 0.01204 | at alpha= | 0.5 | deg
Mach: | 0 |  |  | Cl=0 at alpha= | -3.05 | deg
|  |  |  | @ Cl=0.1, Cd= | 0.020668
|  |  |  | @ Cl=0.4, Cd= | 0.012855
|  |  |  | @ Cl=0.6, Cd= | 0.012632
alpha (deg) | Cl | Cd | Cm | Cl/Cd
-19 | -0.603 | 0.20422 | -0.003 | -2.954
-18.5 | -0.62 | 0.18744 | -0.003 | -3.306
-18 | -0.636 | 0.17903 | -0.004 | -3.551
-17.5 | -0.651 | 0.16396 | -0.004 | -3.968
-17 | -0.665 | 0.16093 | -0.005 | -4.129
-16.5 | -0.673 | 0.15127 | -0.003 | -4.452
-16 | -0.688 | 0.14208 | -0.006 | -4.842
-15.5 | -0.693 | 0.13414 | -0.003 | -5.169
-15 | -0.7 | 0.12629 | -0.004 | -5.544
-14.5 | -0.704 | 0.11916 | -0.004 | -5.912
-14 | -0.706 | 0.1117 | -0.004 | -6.322
-13.5 | -0.705 | 0.10497 | -0.004 | -6.715
-13 | -0.7 | 0.09788 | -0.004 | -7.154
-12.5 | -0.692 | 0.09227 | -0.005 | -7.504
-12 | -0.681 | 0.0865 | -0.005 | -7.872
-11.5 | -0.666 | 0.08123 | -0.005 | -8.198
-11 | -0.647 | 0.07622 | -0.006 | -8.491
-10.5 | -0.625 | 0.0716 | -0.006 | -8.726
-10 | -0.603 | 0.06781 | -0.013 | -8.899
-9.5 | -0.574 | 0.06397 | -0.013 | -8.975
-9 | -0.541 | 0.06017 | -0.014 | -8.997
-8.5 | -0.506 | 0.05621 | -0.015 | -9.001
-8 | -0.468 | 0.05253 | -0.015 | -8.9
-7.5 | -0.427 | 0.04939 | -0.017 | -8.653
-7 | -0.385 | 0.04643 | -0.018 | -8.282
-6.5 | -0.337 | 0.04586 | -0.015 | -7.348
-6 | -0.29 | 0.04337 | -0.016 | -6.698
-5.5 | -0.242 | 0.04112 | -0.017 | -5.894
-5 | -0.194 | 0.03922 | -0.017 | -4.936
-4.5 | -0.144 | 0.03754 | -0.018 | -3.846
-4 | -0.095 | 0.03586 | -0.018 | -2.644
-3.5 | -0.045 | 0.03448 | -0.019 | -1.303
-3 | 0.005 | 0.03307 | -0.021 | 0.161
-2.5 | 0.056 | 0.03193 | -0.022 | 1.751
-2 | 0.13 | 0.01299 | -0.043 | 10.011
-1.5 | 0.192 | 0.01283 | -0.044 | 14.988
-1 | 0.255 | 0.01268 | -0.045 | 20.14
-0.5 | 0.318 | 0.01255 | -0.047 | 25.321
0 | 0.364 | 0.01413 | -0.048 | 25.791
0.5 | 0.423 | 0.01204 | -0.049 | 35.162
1 | 0.482 | 0.01223 | -0.05 | 39.426
1.5 | 0.539 | 0.01236 | -0.051 | 43.59
2 | 0.597 | 0.01262 | -0.052 | 47.306
2.5 | 0.655 | 0.01286 | -0.054 | 50.921
3 | 0.713 | 0.01313 | -0.055 | 54.282
3.5 | 0.77 | 0.01345 | -0.056 | 57.279
4 | 0.828 | 0.0138 | -0.057 | 59.961
4.5 | 0.886 | 0.0141 | -0.059 | 62.862
5 | 0.947 | 0.0143 | -0.06 | 66.208
5.5 | 1.019 | 0.01416 | -0.063 | 71.979
6 | 1.078 | 0.0149 | -0.064 | 72.363
6.5 | 1.134 | 0.01584 | -0.066 | 71.628
7 | 1.189 | 0.01679 | -0.067 | 70.828
7.5 | 1.242 | 0.01783 | -0.068 | 69.665
8 | 1.293 | 0.01903 | -0.069 | 67.941
8.5 | 1.337 | 0.02714 | -0.07 | 49.275
9 | 1.383 | 0.02849 | -0.071 | 48.56
9.5 | 1.427 | 0.02986 | -0.073 | 47.794
10 | 1.468 | 0.03122 | -0.074 | 47.023
10.5 | 1.506 | 0.03277 | -0.075 | 45.964
11 | 1.541 | 0.03434 | -0.076 | 44.885
11.5 | 1.573 | 0.03597 | -0.077 | 43.735
12 | 1.602 | 0.03791 | -0.078 | 42.25
12.5 | 1.622 | 0.03999 | -0.079 | 40.567
13 | 1.639 | 0.0421 | -0.08 | 38.932
13.5 | 1.651 | 0.0443 | -0.081 | 37.268
14 | 1.415 | 0.10244 | -0.04 | 13.812
14.5 | 1.418 | 0.10905 | -0.037 | 12.999
15 | 1.419 | 0.11623 | -0.038 | 12.207
15.5 | 1.415 | 0.12366 | -0.036 | 11.441
16 | 1.409 | 0.13065 | -0.037 | 10.784
16.5 | 1.393 | 0.13828 | -0.036 | 10.076
17 | 1.371 | 0.14608 | -0.037 | 9.384
17.5 | 1.344 | 0.15397 | -0.036 | 8.73
18 | 1.315 | 0.16236 | -0.036 | 8.098
18.5 | 1.283 | 0.17477 | -0.037 | 7.34

## 18. Re 250k Mach 0.00 (2)
BIGFOIL.COM POLAR EXPORT
NACA66-619 a=0.0
NACA66-619 a=0.0 |  |  |  | Cl Max: | 0.4736 | at alpha= | 4 | deg
XFOIL ncrit=9 |  |  |  | L/D Max: | 19.1663 | at alpha= | 4 | deg
Re: | 250000 |  |  | Cd Min: | 0.03459 | at alpha= | -5.5 | deg
Mach: | 0 |  |  | Cl=0 at alpha= | -0.27841 | deg
|  |  |  | @ Cl=0.1, Cd= | 0.028107
|  |  |  | @ Cl=0.4, Cd= | 0.025701
|  |  |  | @ Cl=0.6, Cd= | 0.02471
alpha (deg) | Cl | Cd | Cm | Cl/Cd
-5.5 | -0.3339 | 0.03459 | -0.047 | -9.6531
-5 | -0.2672 | 0.03274 | -0.0492 | -8.1613
-4.5 | -0.1754 | 0.03076 | -0.0558 | -5.7022
-4 | -0.2088 | 0.03176 | -0.041 | -6.5743
-3.5 | -0.1462 | 0.03068 | -0.0423 | -4.7653
-3 | -0.1437 | 0.03092 | -0.0338 | -4.6475
-2.5 | -0.1035 | 0.02983 | -0.0312 | -3.4697
-2 | -0.0749 | 0.0296 | -0.0269 | -2.5304
-1.5 | -0.0426 | 0.02923 | -0.0233 | -1.4574
-1 | 0.0162 | 0.02799 | -0.0237 | 0.57878
-0.5 | -0.0117 | 0.02642 | -0.0091 | -0.44285
0 | 0.0147 | 0.02777 | -0.0028 | 0.52935
0.5 | 0.0668 | 0.02817 | -0.0004 | 2.3713
1 | 0.1299 | 0.02805 | 0.0001 | 4.631
1.5 | 0.1946 | 0.02781 | 0.0006 | 6.9975
2.5 | 0.2886 | 0.0272 | 0.0015 | 10.6103
4 | 0.4736 | 0.02471 | -0.0024 | 19.1663

## 19. Re 250k Mach 0.10 (1)
BIGFOIL.COM POLAR EXPORT
NACA66-619 a=0.0
NACA66-619 a=0.0 |  |  |  | Cl Max: | 1.646 | at alpha= | 13.5 | deg
JavaFoil+Calcfoil stall+Eppler ext transition |  |  |  | L/D Max: | 72.574 | at alpha= | 5.5 | deg
Re: | 250000 |  |  | Cd Min: | 0.0121 | at alpha= | 0.5 | deg
Mach: | 0.1 |  |  | Cl=0 at alpha= | -3.05 | deg
|  |  |  | @ Cl=0.1, Cd= | 0.020873
|  |  |  | @ Cl=0.4, Cd= | 0.012986
|  |  |  | @ Cl=0.6, Cd= | 0.01269
alpha (deg) | Cl | Cd | Cm | Cl/Cd
-18.5 | -0.572 | 0.1928 | -0.003 | -2.967
-18 | -0.591 | 0.17973 | -0.004 | -3.288
-17.5 | -0.609 | 0.17038 | -0.004 | -3.575
-17 | -0.626 | 0.16085 | -0.005 | -3.893
-16.5 | -0.642 | 0.15696 | -0.005 | -4.091
-16 | -0.653 | 0.14661 | -0.003 | -4.455
-15.5 | -0.669 | 0.13739 | -0.006 | -4.869
-15 | -0.676 | 0.12972 | -0.004 | -5.209
-14.5 | -0.683 | 0.12154 | -0.004 | -5.622
-14 | -0.688 | 0.11357 | -0.004 | -6.058
-13.5 | -0.69 | 0.10619 | -0.004 | -6.495
-13 | -0.688 | 0.09926 | -0.004 | -6.93
-12.5 | -0.683 | 0.09309 | -0.004 | -7.332
-12 | -0.673 | 0.0875 | -0.005 | -7.696
-11.5 | -0.66 | 0.0821 | -0.005 | -8.043
-11 | -0.643 | 0.07685 | -0.006 | -8.371
-10.5 | -0.622 | 0.07213 | -0.006 | -8.629
-10 | -0.602 | 0.06893 | -0.013 | -8.736
-9.5 | -0.574 | 0.06404 | -0.013 | -8.958
-9 | -0.542 | 0.06097 | -0.014 | -8.885
-8.5 | -0.507 | 0.05621 | -0.015 | -9.014
-8 | -0.469 | 0.05296 | -0.015 | -8.85
-7.5 | -0.428 | 0.04964 | -0.017 | -8.631
-7 | -0.386 | 0.04668 | -0.017 | -8.263
-6.5 | -0.338 | 0.04587 | -0.015 | -7.376
-6 | -0.292 | 0.0436 | -0.016 | -6.69
-5.5 | -0.243 | 0.04129 | -0.016 | -5.895
-5 | -0.194 | 0.03924 | -0.017 | -4.957
-4.5 | -0.145 | 0.03762 | -0.018 | -3.857
-4 | -0.095 | 0.03596 | -0.018 | -2.65
-3.5 | -0.045 | 0.03455 | -0.019 | -1.306
-3 | 0.005 | 0.03311 | -0.021 | 0.161
-2.5 | 0.056 | 0.03199 | -0.022 | 1.755
-2 | 0.131 | 0.01304 | -0.043 | 10.025
-1.5 | 0.193 | 0.01288 | -0.044 | 15.001
-1 | 0.257 | 0.01272 | -0.046 | 20.164
-0.5 | 0.319 | 0.01258 | -0.047 | 25.382
0 | 0.366 | 0.01419 | -0.048 | 25.785
0.5 | 0.425 | 0.0121 | -0.049 | 35.143
1 | 0.485 | 0.01225 | -0.05 | 39.584
1.5 | 0.541 | 0.01243 | -0.051 | 43.557
2 | 0.6 | 0.01269 | -0.053 | 47.259
2.5 | 0.658 | 0.01294 | -0.054 | 50.864
3 | 0.716 | 0.0132 | -0.055 | 54.231
3.5 | 0.774 | 0.01353 | -0.056 | 57.206
4 | 0.831 | 0.01389 | -0.058 | 59.852
4.5 | 0.891 | 0.01416 | -0.059 | 62.891
5 | 0.951 | 0.01437 | -0.061 | 66.215
5.5 | 1.024 | 0.01411 | -0.063 | 72.574
6 | 1.084 | 0.01504 | -0.065 | 72.034
6.5 | 1.139 | 0.01594 | -0.066 | 71.471
7 | 1.194 | 0.01693 | -0.067 | 70.532
7.5 | 1.247 | 0.01798 | -0.068 | 69.398
8 | 1.298 | 0.01925 | -0.07 | 67.425
8.5 | 1.343 | 0.02739 | -0.071 | 49.018
9 | 1.389 | 0.0288 | -0.072 | 48.215
9.5 | 1.432 | 0.03015 | -0.073 | 47.489
10 | 1.472 | 0.03155 | -0.074 | 46.674
10.5 | 1.51 | 0.03314 | -0.075 | 45.567
11 | 1.545 | 0.03477 | -0.076 | 44.423
11.5 | 1.575 | 0.03644 | -0.077 | 43.226
12 | 1.603 | 0.03837 | -0.078 | 41.77
12.5 | 1.622 | 0.04063 | -0.079 | 39.928
13 | 1.637 | 0.04271 | -0.08 | 38.325
13.5 | 1.646 | 0.04482 | -0.081 | 36.727
14 | 1.409 | 0.10296 | -0.039 | 13.681
14.5 | 1.409 | 0.10957 | -0.036 | 12.861
15 | 1.407 | 0.11655 | -0.037 | 12.075
15.5 | 1.401 | 0.12521 | -0.036 | 11.189
16 | 1.392 | 0.13215 | -0.036 | 10.531
16.5 | 1.373 | 0.13858 | -0.036 | 9.906
17 | 1.346 | 0.14888 | -0.036 | 9.038
17.5 | 1.315 | 0.15774 | -0.036 | 8.335
18 | 1.28 | 0.16765 | -0.035 | 7.633
18.5 | 1.243 | 0.17694 | -0.036 | 7.024

## 20. Re 250k Mach 0.10 (2)
BIGFOIL.COM POLAR EXPORT
NACA66-619 a=0.0
NACA66-619 a=0.0 |  |  |  | Cl Max: | 0.0191 | at alpha= | -1 | deg
XFOIL ncrit=9 |  |  |  | L/D Max: | 0.67971 | at alpha= | -1 | deg
Re: | 250000 |  |  | Cd Min: | 0.13075 | at alpha= | -15 | deg
Mach: | 0.1 |  |  | Cl=0 at alpha= | -1.1579 | deg
|  |  |  | @ Cl=0.1, Cd= | 0.0281
|  |  |  | @ Cl=0.4, Cd= | 0.0281
|  |  |  | @ Cl=0.6, Cd= | 0.0281
alpha (deg) | Cl | Cd | Cm | Cl/Cd
-15 | -0.1296 | 0.13075 | -0.0801 | -0.9912
-14.5 | -0.1466 | 0.12232 | -0.0867 | -1.1985
-14 | -0.1183 | 0.11866 | -0.0865 | -0.99697
-13.5 | -0.1615 | 0.10596 | -0.0974 | -1.5242
-13 | -0.2145 | 0.10052 | -0.1055 | -2.1339
-12.5 | -0.1906 | 0.09714 | -0.1051 | -1.9621
-10.5 | -0.3408 | 0.0602 | -0.1157 | -5.6611
-10 | -0.4206 | 0.06061 | -0.0999 | -6.9394
-9.5 | -0.392 | 0.05285 | -0.1012 | -7.4172
-8.5 | -0.3957 | 0.05097 | -0.0885 | -7.7634
-8 | -0.3769 | 0.04529 | -0.0859 | -8.3219
-7.5 | -0.3686 | 0.04336 | -0.079 | -8.5009
-6 | -0.2874 | 0.03353 | -0.0642 | -8.5714
-5.5 | -0.3391 | 0.03498 | -0.0469 | -9.6941
-5 | -0.2677 | 0.03294 | -0.0498 | -8.1269
-4.5 | -0.1742 | 0.0309 | -0.0565 | -5.6375
-4 | -0.2106 | 0.03194 | -0.0412 | -6.5936
-3.5 | -0.144 | 0.03078 | -0.0431 | -4.6784
-3 | -0.1466 | 0.03121 | -0.0337 | -4.6972
-2.5 | -0.1017 | 0.02992 | -0.0318 | -3.3991
-2 | -0.041 | 0.02883 | -0.0324 | -1.4221
-1.5 | -0.0414 | 0.0293 | -0.0237 | -1.413
-1 | 0.0191 | 0.0281 | -0.0242 | 0.67972

## 21. Re 250k Mach 0.25 (1)
BIGFOIL.COM POLAR EXPORT
NACA66-619 a=0.0
NACA66-619 a=0.0 |  |  |  | Cl Max: | 1.609 | at alpha= | 12.5 | deg
JavaFoil+Calcfoil stall+Eppler ext transition |  |  |  | L/D Max: | 71.207 | at alpha= | 6 | deg
Re: | 250000 |  |  | Cd Min: | 0.01235 | at alpha= | 0.5 | deg
Mach: | 0.25 |  |  | Cl=0 at alpha= | -3.049 | deg
|  |  |  | @ Cl=0.1, Cd= | 0.02173
|  |  |  | @ Cl=0.4, Cd= | 0.013621
|  |  |  | @ Cl=0.6, Cd= | 0.012922
alpha (deg) | Cl | Cd | Cm | Cl/Cd
-16.5 | -0.31 | 0.1828 | -0.005 | -1.697
-16 | -0.364 | 0.17118 | -0.006 | -2.125
-15.5 | -0.412 | 0.15707 | -0.006 | -2.624
-15 | -0.456 | 0.14344 | -0.007 | -3.18
-14.5 | -0.496 | 0.13477 | -0.007 | -3.677
-14 | -0.53 | 0.12618 | -0.008 | -4.2
-13.5 | -0.558 | 0.16398 | -0.008 | -3.402
-13 | -0.579 | 0.11385 | -0.005 | -5.086
-12.5 | -0.596 | 0.1037 | -0.005 | -5.747
-12 | -0.606 | 0.09507 | -0.005 | -6.379
-11.5 | -0.61 | 0.08765 | -0.005 | -6.963
-11 | -0.608 | 0.08385 |  | -7.246
-10.5 | -0.599 | 0.07536 | -0.005 | -7.943
-10 | -0.583 | 0.07025 | -0.006 | -8.304
-9.5 | -0.562 | 0.06571 | -0.007 | -8.559
-9 | -0.536 | 0.06126 | -0.007 | -8.751
-8.5 | -0.509 | 0.05786 | -0.015 | -8.797
-8 | -0.474 | 0.05418 | -0.016 | -8.74
-7.5 | -0.434 | 0.05081 | -0.016 | -8.552
-7 | -0.392 | 0.04815 | -0.017 | -8.144
-6.5 | -0.348 | 0.04485 | -0.018 | -7.757
-6 | -0.299 | 0.0439 | -0.016 | -6.802
-5.5 | -0.249 | 0.04178 | -0.017 | -5.967
-5 | -0.199 | 0.03958 | -0.017 | -5.036
-4.5 | -0.149 | 0.03786 | -0.018 | -3.931
-4 | -0.098 | 0.03609 | -0.019 | -2.71
-3.5 | -0.046 | 0.03475 | -0.02 | -1.333
-3 | 0.005 | 0.03354 | -0.021 | 0.163
-2.5 | 0.058 | 0.03218 | -0.022 | 1.792
-2 | 0.134 | 0.01327 | -0.044 | 10.103
-1.5 | 0.198 | 0.01311 | -0.046 | 15.117
-1 | 0.263 | 0.01293 | -0.047 | 20.356
-0.5 | 0.328 | 0.01282 | -0.048 | 25.57
0 | 0.375 | 0.01448 | -0.049 | 25.937
0.5 | 0.437 | 0.01235 | -0.05 | 35.358
1 | 0.497 | 0.01256 | -0.051 | 39.59
1.5 | 0.555 | 0.01275 | -0.053 | 43.554
2 | 0.615 | 0.01298 | -0.054 | 47.417
2.5 | 0.675 | 0.01329 | -0.055 | 50.788
3 | 0.734 | 0.01357 | -0.056 | 54.108
3.5 | 0.794 | 0.01392 | -0.058 | 57.033
4 | 0.853 | 0.01429 | -0.059 | 59.68
4.5 | 0.915 | 0.01452 | -0.061 | 63.009
5 | 0.977 | 0.01477 | -0.062 | 66.165
5.5 | 1.051 | 0.01514 | -0.065 | 69.418
6 | 1.111 | 0.01561 | -0.066 | 71.207
6.5 | 1.168 | 0.0166 | -0.068 | 70.352
7 | 1.223 | 0.01775 | -0.069 | 68.939
7.5 | 1.277 | 0.01909 | -0.07 | 66.908
8 | 1.324 | 0.02763 | -0.071 | 47.925
8.5 | 1.372 | 0.02903 | -0.072 | 47.261
9 | 1.416 | 0.03046 | -0.074 | 46.5
9.5 | 1.458 | 0.03207 | -0.075 | 45.454
10 | 1.495 | 0.03371 | -0.076 | 44.364
10.5 | 1.529 | 0.0354 | -0.077 | 43.189
11 | 1.558 | 0.03736 | -0.078 | 41.692
11.5 | 1.582 | 0.03924 | -0.079 | 40.319
12 | 1.601 | 0.04175 | -0.08 | 38.345
12.5 | 1.609 | 0.04399 | -0.081 | 36.567
13 | 1.371 | 0.09539 | -0.038 | 14.373
13.5 | 1.366 | 0.10172 | -0.036 | 13.425
14 | 1.355 | 0.10978 | -0.036 | 12.344
14.5 | 1.338 | 0.11747 | -0.036 | 11.388
15 | 1.313 | 0.12737 | -0.035 | 10.31
15.5 | 1.282 | 0.13697 | -0.034 | 9.36
16 | 1.244 | 0.14517 | -0.032 | 8.571
16.5 | 1.192 | 0.15638 | -0.031 | 7.622
17 | 1.126 | 0.16856 | -0.032 | 6.68
17.5 | 1.053 | 0.18344 | -0.032 | 5.739

## 22. Re 250k Mach 0.25 (2)
BIGFOIL.COM POLAR EXPORT
NACA66-619 a=0.0
NACA66-619 a=0.0 |  |  |  | Cl Max: | 1.1256 | at alpha= | 12.5 | deg
XFOIL ncrit=9 |  |  |  | L/D Max: | 47.1782 | at alpha= | 8.5 | deg
Re: | 250000 |  |  | Cd Min: | 0.10209 | at alpha= | -12.5 | deg
Mach: | 0.25 |  |  | Cl=0 at alpha= | -0.3544 | deg
|  |  |  | @ Cl=0.1, Cd= | 0.028605
|  |  |  | @ Cl=0.4, Cd= | 0.027729
|  |  |  | @ Cl=0.6, Cd= | 0.023859
alpha (deg) | Cl | Cd | Cm | Cl/Cd
-12.5 | -0.16 | 0.10209 | -0.1066 | -1.5672
-12 | -0.2196 | 0.08537 | -0.1223 | -2.5723
-11.5 | -0.1788 | 0.08292 | -0.1186 | -2.1563
-11 | -0.2339 | 0.07091 | -0.126 | -3.2985
-10.5 | -0.3085 | 0.06529 | -0.122 | -4.7251
-10 | -0.3751 | 0.06405 | -0.1102 | -5.8564
-9.5 | -0.3317 | 0.05592 | -0.1139 | -5.9317
-8 | -0.3545 | 0.04761 | -0.0942 | -7.4459
-7.5 | -0.3884 | 0.05252 | -0.08 | -7.3953
-7 | -0.3842 | 0.04578 | -0.0751 | -8.3923
-5.5 | -0.3502 | 0.03678 | -0.0492 | -9.5215
-5 | -0.265 | 0.03396 | -0.0539 | -7.8033
-4.5 | -0.2901 | 0.03448 | -0.0404 | -8.4136
-4 | -0.2113 | 0.03276 | -0.0439 | -6.4499
-3.5 | -0.1974 | 0.03281 | -0.0369 | -6.0165
-3 | -0.1463 | 0.03199 | -0.0358 | -4.5733
-2.5 | -0.0878 | 0.03041 | -0.0357 | -2.8872
-2 | -0.0914 | 0.03074 | -0.026 | -2.9733
-1 | -0.0213 | 0.02993 | -0.0189 | -0.71166
-0.5 | -0.0053 | 0.0286 | -0.0128 | -0.18531
0 | 0.0129 | 0.02788 | -0.0031 | 0.4627
0.5 | 0.0758 | 0.02832 | -0.001 | 2.6766
1.5 | 0.1521 | 0.02922 | 0.0067 | 5.2053
2.5 | 0.2658 | 0.02839 | 0.0066 | 9.3625
3.5 | 0.3407 | 0.02869 | 0.0106 | 11.8752
4 | 0.4129 | 0.02752 | 0.0083 | 15.0036
4.5 | 0.4894 | 0.02606 | 0.0055 | 18.7797
5 | 0.5702 | 0.02431 | 0.0021 | 23.4554
6.5 | 0.7435 | 0.02169 | 0.0018 | 34.2785
7 | 0.7977 | 0.02104 | 0.0022 | 37.9135
7.5 | 0.8624 | 0.02016 | 0.0013 | 42.7778
8 | 0.9001 | 0.02041 | 0.0039 | 44.1009
8.5 | 0.953 | 0.0202 | 0.0045 | 47.1782
9 | 0.9853 | 0.021 | 0.0073 | 46.919
9.5 | 1.0252 | 0.02227 | 0.0076 | 46.035
10 | 1.0701 | 0.02421 | 0.0055 | 44.2007
10.5 | 1.0971 | 0.02659 | 0.0056 | 41.2599
11 | 1.1046 | 0.02894 | 0.0096 | 38.1686
11.5 | 1.1147 | 0.03172 | 0.0129 | 35.1419
12 | 1.1223 | 0.03492 | 0.0161 | 32.1392
12.5 | 1.1256 | 0.03866 | 0.0193 | 29.1154
13.5 | 1.1066 | 0.04918 | 0.0253 | 22.501
14 | 1.0771 | 0.05694 | 0.0278 | 18.9164
14.5 | 1.0591 | 0.06431 | 0.0291 | 16.4687
15 | 1.0505 | 0.07118 | 0.0293 | 14.7584
15.5 | 1.0482 | 0.07765 | 0.0291 | 13.499
16 | 1.0443 | 0.08436 | 0.0285 | 12.3791
16.5 | 1.0512 | 0.08993 | 0.0278 | 11.6891
17 | 1.0597 | 0.09497 | 0.0274 | 11.1583
17.5 | 1.0746 | 0.09961 | 0.0267 | 10.7881

## 23. Re 250k Mach 0.50 (1)
BIGFOIL.COM POLAR EXPORT
NACA66-619 a=0.0
NACA66-619 a=0.0 |  |  |  | Cl Max: | 1.491 | at alpha= | 9 | deg
JavaFoil+Calcfoil stall+Eppler ext transition |  |  |  | L/D Max: | 63.187 | at alpha= | 5 | deg
Re: | 250000 |  |  | Cd Min: | 0.01387 | at alpha= | -0.5 | deg
Mach: | 0.5 |  |  | Cl=0 at alpha= | -3.0526 | deg
|  |  |  | @ Cl=0.1, Cd= | 0.032619
|  |  |  | @ Cl=0.4, Cd= | 0.015194
|  |  |  | @ Cl=0.6, Cd= | 0.014071
alpha (deg) | Cl | Cd | Cm | Cl/Cd
-20 | -0.967 | 0.27502 | -0.003 | -3.514
-19.5 | -0.936 | 0.25095 | -0.003 | -3.731
-19 | -0.908 | 0.24511 | -0.004 | -3.706
-18.5 | -0.881 | 0.23909 | -0.004 | -3.683
-18 | -0.853 | 0.23583 | -0.005 | -3.615
-17.5 | -0.825 | 0.30151 | -0.006 | -2.735
-17 | -0.797 | 0.23583 | -0.006 | -3.378
-16.5 | -0.767 | 0.21354 | -0.006 | -3.59
-16 | -0.739 | 0.2065 | -0.007 | -3.576
-15.5 | -0.71 | 0.19435 | -0.007 | -3.655
-15 | -0.682 | 0.18854 | -0.008 | -3.619
-14.5 | -0.654 | 0.18415 | -0.009 | -3.552
-14 | -0.626 | 0.17985 | -0.009 | -3.48
-13.5 | -0.597 | 0.18924 | -0.01 | -3.157
-13 | -0.569 | 0.17309 | -0.01 | -3.289
-12.5 | -0.54 | 0.16789 | -0.01 | -3.215
-12 | -0.511 | 0.15884 | -0.011 | -3.218
-11.5 | -0.483 | 0.15525 | -0.011 | -3.11
-11 | -0.454 | 0.15001 | -0.012 | -3.029
-10.5 | -0.426 | 0.1469 | -0.012 | -2.899
-10 | -0.397 | 0.13492 | -0.013 | -2.946
-9.5 | -0.369 | 0.1321 | -0.013 | -2.793
-9 | -0.339 | 0.09887 | -0.008 | -3.429
-8.5 | -0.312 | 0.08093 | -0.015 | -3.856
-8 | -0.284 | 0.06842 | -0.016 | -4.145
-7.5 | -0.401 | 0.06044 | -0.005 | -6.639
-7 | -0.397 | 0.05219 | -0.007 | -7.61
-6.5 | -0.369 | 0.04991 | -0.019 | -7.387
-6 | -0.325 | 0.04622 | -0.02 | -7.026
-5.5 | -0.273 | 0.04434 | -0.018 | -6.146
-5 | -0.219 | 0.04177 | -0.019 | -5.248
-4.5 | -0.164 | 0.03916 | -0.02 | -4.198
-4 | -0.108 | 0.03756 | -0.02 | -2.885
-3.5 | -0.051 | 0.03591 | -0.021 | -1.433
-3 | 0.006 | 0.03455 | -0.022 | 0.176
-2.5 | 0.064 | 0.03326 | -0.024 | 1.929
-2 | 0.123 | 0.03221 | -0.025 | 3.81
-1.5 | 0.22 | 0.0142 | -0.05 | 15.491
-1 | 0.293 | 0.01402 | -0.052 | 20.869
-0.5 | 0.364 | 0.01387 | -0.053 | 26.272
0 | 0.417 | 0.01582 | -0.054 | 26.39
0.5 | 0.486 | 0.01582 | -0.056 | 30.696
1 | 0.553 | 0.01388 | -0.056 | 39.85
1.5 | 0.617 | 0.01414 | -0.058 | 43.585
2 | 0.683 | 0.01444 | -0.059 | 47.324
2.5 | 0.75 | 0.01479 | -0.061 | 50.702
3 | 0.816 | 0.01518 | -0.062 | 53.75
3.5 | 0.883 | 0.01555 | -0.064 | 56.749
4 | 0.951 | 0.01593 | -0.066 | 59.7
4.5 | 1.032 | 0.01639 | -0.068 | 62.972
5 | 1.1 | 0.0174 | -0.07 | 63.187
5.5 | 1.166 | 0.01849 | -0.072 | 63.044
6 | 1.23 | 0.01983 | -0.073 | 62.048
6.5 | 1.289 | 0.02126 | -0.075 | 60.655
7 | 1.345 | 0.023 | -0.076 | 58.489
7.5 | 1.394 | 0.03334 | -0.077 | 41.809
8 | 1.437 | 0.03558 | -0.079 | 40.399
8.5 | 1.471 | 0.03799 | -0.08 | 38.727
9 | 1.491 | 0.04033 | -0.081 | 36.984
9.5 | 1.268 | 0.06609 | -0.039 | 19.19
10 | 1.238 | 0.07267 | -0.036 | 17.031
10.5 | 1.131 | 0.08342 | -0.033 | 13.551
11 | 0.788 | 0.12243 | -0.027 | 6.437
11.5 | 0.816 | 0.14659 | -0.034 | 5.566
12 | 0.843 | 0.15819 | -0.034 | 5.33
12.5 | 0.87 | 0.15784 | -0.036 | 5.514
13 | 0.899 | 0.16569 | -0.041 | 5.424
13.5 | 0.926 | 0.16985 | -0.042 | 5.45
14 | 0.953 | 0.177 | -0.043 | 5.383

## 24. Re 250k Mach 0.50 (2)
BIGFOIL.COM POLAR EXPORT
NACA66-619 a=0.0
NACA66-619 a=0.0 |  |  |  | Cl Max: | 1.0816 | at alpha= | 12 | deg
XFOIL ncrit=9 |  |  |  | L/D Max: | 32.4542 | at alpha= | 8.5 | deg
Re: | 250000 |  |  | Cd Min: | 0.13386 | at alpha= | 17 | deg
Mach: | 0.5 |  |  | Cl=0 at alpha= | -0.048319 | deg
|  |  |  | @ Cl=0.1, Cd= | 0.031971
|  |  |  | @ Cl=0.4, Cd= | 0.031677
|  |  |  | @ Cl=0.6, Cd= | 0.029238
alpha (deg) | Cl | Cd | Cm | Cl/Cd
-10 | -0.1033 | 0.07599 | -0.1484 | -1.3594
-9.5 | -0.0772 | 0.07003 | -0.1474 | -1.1024
-9 | -0.1492 | 0.06454 | -0.1456 | -2.3117
-8.5 | -0.1964 | 0.0598 | -0.1394 | -3.2843
-8 | -0.2117 | 0.05742 | -0.133 | -3.6869
-6 | -0.3531 | 0.04777 | -0.0781 | -7.3917
-5.5 | -0.4202 | 0.0479 | -0.0575 | -8.7724
-5 | -0.4427 | 0.04579 | -0.0429 | -9.668
-4.5 | -0.3803 | 0.04193 | -0.0418 | -9.0699
-4 | -0.3591 | 0.04061 | -0.0346 | -8.8426
-3.5 | -0.2828 | 0.03824 | -0.0353 | -7.3954
-3 | -0.2317 | 0.03727 | -0.0327 | -6.2168
-2.5 | -0.1702 | 0.03619 | -0.0315 | -4.703
-2 | -0.1402 | 0.03562 | -0.0257 | -3.936
-1.5 | -0.0948 | 0.03441 | -0.0218 | -2.755
-1 | -0.0789 | 0.03419 | -0.0141 | -2.3077
-0.5 | -0.0215 | 0.03287 | -0.0121 | -0.65409
1 | 0.0499 | 0.03149 | 0.0119 | 1.5846
2 | 0.1477 | 0.03243 | 0.02 | 4.5544
2.5 | 0.1868 | 0.03283 | 0.0246 | 5.6899
3.5 | 0.3088 | 0.03193 | 0.0237 | 9.6712
4 | 0.362 | 0.0318 | 0.0241 | 11.3836
5 | 0.4702 | 0.03145 | 0.0259 | 14.9507
5.5 | 0.5482 | 0.0301 | 0.0244 | 18.2126
6.5 | 0.7093 | 0.02742 | 0.0215 | 25.868
7.5 | 0.8062 | 0.02822 | 0.0253 | 28.5684
8 | 0.8607 | 0.02835 | 0.027 | 30.3598
8.5 | 0.9204 | 0.02836 | 0.0283 | 32.4542
9 | 0.9395 | 0.03037 | 0.033 | 30.9351
9.5 | 0.9872 | 0.03147 | 0.0347 | 31.3696
10 | 1.0274 | 0.03396 | 0.0349 | 30.2532
11 | 1.0757 | 0.04155 | 0.0354 | 25.8893
11.5 | 1.0807 | 0.0459 | 0.0381 | 23.5447
12 | 1.0816 | 0.05104 | 0.0405 | 21.1912
12.5 | 1.0723 | 0.05742 | 0.0423 | 18.6747
13.5 | 1.0164 | 0.07497 | 0.0429 | 13.5574
14 | 0.9885 | 0.0847 | 0.0416 | 11.6706
14.5 | 0.9719 | 0.09375 | 0.0397 | 10.3669
15 | 0.968 | 0.10164 | 0.0379 | 9.5238
16 | 0.9759 | 0.11606 | 0.0343 | 8.4086
16.5 | 0.9776 | 0.12383 | 0.0316 | 7.8947
17 | 0.9681 | 0.13386 | 0.027 | 7.2322

## 25. Re 500k Mach 0.00 (1)
BIGFOIL.COM POLAR EXPORT
NACA66-619 a=0.0
NACA66-619 a=0.0 |  |  |  | Cl Max: | 1.668 | at alpha= | 14.5 | deg
JavaFoil+Calcfoil stall+Eppler ext transition |  |  |  | L/D Max: | 93.241 | at alpha= | 5 | deg
Re: | 500000 |  |  | Cd Min: | 0.00852 | at alpha= | 1 | deg
Mach: | 0 |  |  | Cl=0 at alpha= | -3.0492 | deg
|  |  |  | @ Cl=0.1, Cd= | 0.010892
|  |  |  | @ Cl=0.4, Cd= | 0.009885
|  |  |  | @ Cl=0.6, Cd= | 0.0091888
alpha (deg) | Cl | Cd | Cm | Cl/Cd
-19 | -0.604 | 0.18201 | -0.003 | -3.317
-18.5 | -0.62 | 0.17325 | -0.003 | -3.58
-18 | -0.636 | 0.16143 | -0.004 | -3.941
-17.5 | -0.651 | 0.1543 | -0.004 | -4.22
-17 | -0.665 | 0.14801 | -0.005 | -4.493
-16.5 | -0.678 | 0.13865 | -0.005 | -4.887
-16 | -0.689 | 0.1325 | -0.006 | -5.197
-15.5 | -0.698 | 0.12668 | -0.007 | -5.508
-15 | -0.705 | 0.11842 | -0.007 | -5.952
-14.5 | -0.709 | 0.11073 | -0.008 | -6.405
-14 | -0.711 | 0.10537 | -0.008 | -6.747
-13.5 | -0.71 | 0.09969 | -0.009 | -7.119
-13 | -0.7 | 0.09167 | -0.005 | -7.64
-12.5 | -0.697 | 0.08855 | -0.01 | -7.876
-12 | -0.686 | 0.083 | -0.011 | -8.266
-11.5 | -0.671 | 0.07794 | -0.011 | -8.61
-11 | -0.652 | 0.07346 | -0.012 | -8.878
-10.5 | -0.63 | 0.06879 | -0.013 | -9.155
-10 | -0.604 | 0.06439 | -0.013 | -9.38
-9.5 | -0.575 | 0.06064 | -0.014 | -9.476
-9 | -0.542 | 0.05735 | -0.014 | -9.447
-8.5 | -0.507 | 0.05354 | -0.016 | -9.465
-8 | -0.469 | 0.04989 | -0.017 | -9.399
-7.5 | -0.516 | 0.01475 | -0.031 | -34.961
-7 | -0.464 | 0.01429 | -0.032 | -32.488
-6.5 | -0.337 | 0.04313 | -0.016 | -7.817
-6 | -0.291 | 0.04093 | -0.016 | -7.1
-5.5 | -0.243 | 0.03882 | -0.017 | -6.247
-5 | -0.194 | 0.03693 | -0.018 | -5.247
-4.5 | -0.145 | 0.03527 | -0.019 | -4.1
-4 | -0.095 | 0.0335 | -0.02 | -2.838
-3.5 | -0.055 | 0.01146 | -0.04 | -4.797
-3 | 0.006 | 0.01121 | -0.042 | 0.58
-2.5 | 0.068 | 0.01099 | -0.043 | 6.218
-2 | 0.13 | 0.0108 | -0.044 | 12.077
-1.5 | 0.193 | 0.01063 | -0.045 | 18.148
-1 | 0.256 | 0.01047 | -0.047 | 24.46
-0.5 | 0.319 | 0.01033 | -0.048 | 30.861
0 | 0.37 | 0.01107 | -0.049 | 33.444
0.5 | 0.43 | 0.0087 | -0.05 | 49.41
1 | 0.49 | 0.00852 | -0.052 | 57.496
1.5 | 0.547 | 0.00909 | -0.053 | 60.155
2 | 0.606 | 0.0092 | -0.054 | 65.904
2.5 | 0.665 | 0.00939 | -0.055 | 70.798
3 | 0.724 | 0.00956 | -0.057 | 75.722
3.5 | 0.782 | 0.00979 | -0.058 | 79.858
4 | 0.84 | 0.01003 | -0.059 | 83.825
4.5 | 0.901 | 0.01013 | -0.06 | 88.991
5 | 0.962 | 0.01032 | -0.062 | 93.241
5.5 | 1.028 | 0.01109 | -0.064 | 92.695
6 | 1.086 | 0.01184 | -0.065 | 91.702
6.5 | 1.141 | 0.01255 | -0.066 | 90.932
7 | 1.195 | 0.01343 | -0.067 | 88.982
7.5 | 1.248 | 0.01432 | -0.069 | 87.168
8 | 1.298 | 0.01542 | -0.07 | 84.198
8.5 | 1.341 | 0.02371 | -0.071 | 56.56
9 | 1.387 | 0.02494 | -0.072 | 55.618
9.5 | 1.431 | 0.02614 | -0.073 | 54.746
10 | 1.472 | 0.02735 | -0.074 | 53.82
10.5 | 1.51 | 0.02871 | -0.075 | 52.606
11 | 1.546 | 0.03004 | -0.076 | 51.45
11.5 | 1.578 | 0.03151 | -0.077 | 50.06
12 | 1.606 | 0.03316 | -0.078 | 48.44
12.5 | 1.628 | 0.0351 | -0.079 | 46.373
13 | 1.645 | 0.03691 | -0.08 | 44.562
13.5 | 1.657 | 0.0389 | -0.081 | 42.589
14 | 1.665 | 0.04089 | -0.083 | 40.722
14.5 | 1.668 | 0.0431 | -0.083 | 38.691
15 | 1.666 | 0.04574 | -0.084 | 36.428
15.5 | 1.659 | 0.04803 | -0.085 | 34.548
16 | 1.649 | 0.05107 | -0.086 | 32.283
16.5 | 1.627 | 0.05362 | -0.087 | 30.344
17 | 1.585 | 0.06105 | -0.087 | 25.969
17.5 | 1.348 | 0.1446 | -0.044 | 9.324
18 | 1.318 | 0.15263 | -0.044 | 8.637
18.5 | 1.286 | 0.1613 | -0.044 | 7.973
19 | 1.251 | 0.17023 | -0.045 | 7.352
19.5 | 1.214 | 0.17912 | -0.044 | 6.78

## 26. Re 500k Mach 0.00 (2)
BIGFOIL.COM POLAR EXPORT
NACA66-619 a=0.0
NACA66-619 a=0.0 |  |  |  | Cl Max: | 1.1562 | at alpha= | 20 | deg
XFOIL ncrit=9 |  |  |  | L/D Max: | 86.2825 | at alpha= | 6 | deg
Re: | 500000 |  |  | Cd Min: | 0.11406 | at alpha= | 20 | deg
Mach: | 0 |  |  | Cl=0 at alpha= | -4.5904 | deg
|  |  |  | @ Cl=0.1, Cd= | 0.014987
|  |  |  | @ Cl=0.4, Cd= | 0.012624
|  |  |  | @ Cl=0.6, Cd= | 0.012085
alpha (deg) | Cl | Cd | Cm | Cl/Cd
-17 | -0.7639 | 0.05661 | -0.1083 | -13.4941
-16.5 | -0.8161 | 0.04651 | -0.1087 | -17.5468
-16 | -0.8352 | 0.0407 | -0.1067 | -20.5209
-15.5 | -0.8289 | 0.03735 | -0.1049 | -22.1928
-15 | -0.799 | 0.03647 | -0.1039 | -21.9084
-14.5 | -0.785 | 0.03375 | -0.1016 | -23.2593
-14 | -0.7377 | 0.03544 | -0.1014 | -20.8155
-13.5 | -0.7112 | 0.03474 | -0.0996 | -20.4721
-13 | -0.6617 | 0.03734 | -0.0995 | -17.7209
-12.5 | -0.6729 | 0.03342 | -0.0934 | -20.1346
-12 | -0.6443 | 0.03369 | -0.091 | -19.1244
-11.5 | -0.6122 | 0.03476 | -0.0887 | -17.6122
-11 | -0.6044 | 0.03307 | -0.0827 | -18.2764
-10.5 | -0.588 | 0.03089 | -0.0782 | -19.0353
-10 | -0.5469 | 0.03157 | -0.0772 | -17.3234
-9.5 | -0.5189 | 0.02939 | -0.0738 | -17.6557
-9 | -0.4824 | 0.02797 | -0.0722 | -17.2471
-8.5 | -0.4481 | 0.03185 | -0.0704 | -14.0691
-8 | -0.405 | 0.0289 | -0.0697 | -14.0138
-7.5 | -0.3486 | 0.02349 | -0.0699 | -14.8404
-7 | -0.2942 | 0.022 | -0.0706 | -13.3727
-6.5 | -0.2312 | 0.02025 | -0.0727 | -11.4173
-6 | -0.1621 | 0.01871 | -0.0759 | -8.6638
-5.5 | -0.095 | 0.0176 | -0.0787 | -5.3977
-5 | -0.0376 | 0.01679 | -0.0797 | -2.2394
-4.5 | 0.0083 | 0.01604 | -0.0786 | 0.51746
-4 | 0.0384 | 0.0155 | -0.0748 | 2.4774
-3.5 | 0.0685 | 0.01524 | -0.0708 | 4.4948
-3 | 0.1059 | 0.01494 | -0.068 | 7.0884
-2.5 | 0.1446 | 0.01447 | -0.0653 | 9.9931
-2 | 0.1893 | 0.01415 | -0.0636 | 13.3781
-1.5 | 0.1828 | 0.01231 | -0.0535 | 14.8497
-1 | 0.2094 | 0.01192 | -0.0478 | 17.5671
-0.5 | 0.2662 | 0.01217 | -0.0478 | 21.8735
0 | 0.3266 | 0.01232 | -0.0487 | 26.5097
0.5 | 0.3766 | 0.01259 | -0.048 | 29.9126
1 | 0.4311 | 0.01267 | -0.0481 | 34.0253
1.5 | 0.4933 | 0.01234 | -0.0498 | 39.9757
2 | 0.5501 | 0.01222 | -0.0507 | 45.0164
2.5 | 0.6019 | 0.01208 | -0.0507 | 49.8262
3 | 0.6659 | 0.01172 | -0.0528 | 56.8174
3.5 | 0.7149 | 0.01163 | -0.0523 | 61.4703
4 | 0.7746 | 0.01127 | -0.0536 | 68.7311
4.5 | 0.8212 | 0.01114 | -0.0526 | 73.7163
5 | 0.8742 | 0.01082 | -0.0526 | 80.7948
5.5 | 0.9162 | 0.01065 | -0.0505 | 86.0282
6 | 0.9284 | 0.01076 | -0.0428 | 86.2825
6.5 | 0.95 | 0.0111 | -0.0373 | 85.5856
7 | 0.9703 | 0.01174 | -0.0318 | 82.6491
7.5 | 0.9889 | 0.01268 | -0.0266 | 77.989
8 | 1.0003 | 0.01392 | -0.0204 | 71.8606
8.5 | 1.0077 | 0.01551 | -0.0141 | 64.971
9 | 1.016 | 0.01715 | -0.0082 | 59.242
9.5 | 1.0286 | 0.01878 | -0.0033 | 54.771
10 | 1.0376 | 0.02066 | 0.0019 | 50.2227
10.5 | 1.0489 | 0.02259 | 0.0065 | 46.432
11 | 1.0812 | 0.02498 | 0.0058 | 43.2826
11.5 | 1.1105 | 0.02784 | 0.0047 | 39.8886
12 | 1.1233 | 0.03056 | 0.0074 | 36.7572
12.5 | 1.1311 | 0.03372 | 0.0103 | 33.5439
13 | 1.1297 | 0.0377 | 0.0137 | 29.9655
13.5 | 1.1178 | 0.04275 | 0.0174 | 26.1474
14 | 1.1134 | 0.04764 | 0.0199 | 23.3711
14.5 | 1.1205 | 0.05184 | 0.0213 | 21.6146
15 | 1.125 | 0.05652 | 0.0224 | 19.9045
15.5 | 1.1323 | 0.06113 | 0.0229 | 18.5228
16 | 1.1354 | 0.06641 | 0.0231 | 17.0968
16.5 | 1.1301 | 0.07282 | 0.0231 | 15.5191
17 | 1.1364 | 0.07813 | 0.0225 | 14.545
17.5 | 1.1386 | 0.08409 | 0.0215 | 13.5403
18 | 1.1381 | 0.09045 | 0.0202 | 12.5826
18.5 | 1.1374 | 0.09681 | 0.0189 | 11.7488
19 | 1.144 | 0.10252 | 0.0171 | 11.1588
19.5 | 1.1501 | 0.10827 | 0.0152 | 10.6225
20 | 1.1562 | 0.11406 | 0.013 | 10.1368

## 27. Re 500k Mach 0.10 (1)
BIGFOIL.COM POLAR EXPORT
NACA66-619 a=0.0
NACA66-619 a=0.0 |  |  |  | Cl Max: | 1.658 | at alpha= | 14 | deg
JavaFoil+Calcfoil stall+Eppler ext transition |  |  |  | L/D Max: | 92.972 | at alpha= | 5 | deg
Re: | 500000 |  |  | Cd Min: | 0.00854 | at alpha= | 1 | deg
Mach: | 0.1 |  |  | Cl=0 at alpha= | -3.0564 | deg
|  |  |  | @ Cl=0.1, Cd= | 0.010935
|  |  |  | @ Cl=0.4, Cd= | 0.010014
|  |  |  | @ Cl=0.6, Cd= | 0.0092314
alpha (deg) | Cl | Cd | Cm | Cl/Cd
-18.5 | -0.572 | 0.17391 | -0.004 | -3.291
-18 | -0.591 | 0.16466 | -0.004 | -3.591
-17.5 | -0.609 | 0.15635 | -0.004 | -3.898
-17 | -0.627 | 0.14978 | -0.005 | -4.184
-16.5 | -0.643 | 0.13997 | -0.005 | -4.591
-16 | -0.657 | 0.13535 | -0.006 | -4.854
-15.5 | -0.67 | 0.12789 | -0.007 | -5.235
-15 | -0.68 | 0.11995 | -0.007 | -5.668
-14.5 | -0.688 | 0.11341 | -0.008 | -6.064
-14 | -0.693 | 0.10628 | -0.008 | -6.517
-13.5 | -0.694 | 0.10053 | -0.009 | -6.908
-13 | -0.688 | 0.09288 | -0.005 | -7.407
-12.5 | -0.683 | 0.08724 | -0.005 | -7.824
-12 | -0.678 | 0.08366 | -0.011 | -8.107
-11.5 | -0.665 | 0.07867 | -0.011 | -8.456
-11 | -0.648 | 0.07474 | -0.012 | -8.673
-10.5 | -0.627 | 0.06976 | -0.013 | -8.992
-10 | -0.603 | 0.06452 | -0.013 | -9.341
-9.5 | -0.574 | 0.06073 | -0.014 | -9.454
-9 | -0.542 | 0.05755 | -0.015 | -9.421
-8.5 | -0.507 | 0.05388 | -0.015 | -9.416
-8 | -0.47 | 0.0502 | -0.017 | -9.359
-7.5 | -0.517 | 0.0148 | -0.031 | -34.938
-7 | -0.466 | 0.01436 | -0.032 | -32.45
-6.5 | -0.339 | 0.04329 | -0.016 | -7.821
-6 | -0.292 | 0.04109 | -0.016 | -7.102
-5.5 | -0.244 | 0.03893 | -0.017 | -6.256
-5 | -0.195 | 0.03701 | -0.018 | -5.26
-4.5 | -0.145 | 0.03534 | -0.019 | -4.111
-4 | -0.096 | 0.03358 | -0.02 | -2.845
-3.5 | -0.055 | 0.0115 | -0.041 | -4.8
-3 | 0.007 | 0.01125 | -0.042 | 0.581
-2.5 | 0.069 | 0.01103 | -0.043 | 6.222
-2 | 0.131 | 0.01084 | -0.044 | 12.089
-1.5 | 0.194 | 0.01067 | -0.045 | 18.161
-1 | 0.257 | 0.01051 | -0.047 | 24.49
-0.5 | 0.32 | 0.01034 | -0.048 | 30.962
0 | 0.372 | 0.01112 | -0.049 | 33.423
0.5 | 0.432 | 0.00875 | -0.05 | 49.342
1 | 0.492 | 0.00854 | -0.052 | 57.654
1.5 | 0.55 | 0.00885 | -0.053 | 62.125
2 | 0.609 | 0.0093 | -0.054 | 65.446
2.5 | 0.668 | 0.00943 | -0.056 | 70.824
3 | 0.727 | 0.00964 | -0.057 | 75.417
3.5 | 0.785 | 0.00989 | -0.058 | 79.437
4 | 0.844 | 0.01009 | -0.059 | 83.703
4.5 | 0.906 | 0.0102 | -0.061 | 88.768
5 | 0.967 | 0.0104 | -0.062 | 92.972
5.5 | 1.033 | 0.01123 | -0.064 | 91.943
6 | 1.091 | 0.01197 | -0.065 | 91.128
6.5 | 1.146 | 0.01259 | -0.066 | 91.031
7 | 1.201 | 0.01358 | -0.068 | 88.399
7.5 | 1.253 | 0.01445 | -0.069 | 86.711
8 | 1.304 | 0.01563 | -0.07 | 83.431
8.5 | 1.346 | 0.02394 | -0.071 | 56.242
9 | 1.392 | 0.02522 | -0.072 | 55.217
9.5 | 1.436 | 0.0264 | -0.073 | 54.389
10 | 1.477 | 0.02769 | -0.074 | 53.326
10.5 | 1.514 | 0.02905 | -0.075 | 52.122
11 | 1.549 | 0.03045 | -0.077 | 50.869
11.5 | 1.58 | 0.03194 | -0.078 | 49.475
12 | 1.608 | 0.03365 | -0.079 | 47.781
12.5 | 1.627 | 0.03557 | -0.08 | 45.756
13 | 1.642 | 0.03744 | -0.081 | 43.86
13.5 | 1.652 | 0.03953 | -0.082 | 41.797
14 | 1.658 | 0.04151 | -0.083 | 39.937
14.5 | 1.658 | 0.04382 | -0.084 | 37.825
15 | 1.653 | 0.04656 | -0.085 | 35.49
15.5 | 1.642 | 0.04906 | -0.086 | 33.467
16 | 1.627 | 0.05226 | -0.086 | 31.125
16.5 | 1.586 | 0.05919 | -0.086 | 26.8
17 | 1.351 | 0.13786 | -0.045 | 9.796
17.5 | 1.318 | 0.14603 | -0.044 | 9.028
18 | 1.282 | 0.15402 | -0.042 | 8.326
18.5 | 1.245 | 0.1629 | -0.042 | 7.644
19 | 1.206 | 0.17418 | -0.043 | 6.923

## 28. Re 500k Mach 0.10 (2)
BIGFOIL.COM POLAR EXPORT
NACA66-619 a=0.0
NACA66-619 a=0.0 |  |  |  | Cl Max: | 1.1511 | at alpha= | 20 | deg
XFOIL ncrit=9 |  |  |  | L/D Max: | 84.3367 | at alpha= | 6 | deg
Re: | 500000 |  |  | Cd Min: | 0.20277 | at alpha= | -20 | deg
Mach: | 0.1 |  |  | Cl=0 at alpha= | -4.6308 | deg
|  |  |  | @ Cl=0.1, Cd= | 0.015093
|  |  |  | @ Cl=0.4, Cd= | 0.01272
|  |  |  | @ Cl=0.6, Cd= | 0.012145
alpha (deg) | Cl | Cd | Cm | Cl/Cd
-20 | -0.3567 | 0.20277 | -0.0407 | -1.7591
-19.5 | -0.3515 | 0.19522 | -0.0458 | -1.8005
-19 | -0.3323 | 0.18868 | -0.0487 | -1.7612
-18.5 | -0.3129 | 0.18314 | -0.0519 | -1.7085
-18 | -0.2961 | 0.17735 | -0.0552 | -1.6696
-16.5 | -0.6695 | 0.06386 | -0.1073 | -10.4839
-16 | -0.7505 | 0.04951 | -0.1107 | -15.1586
-15.5 | -0.8023 | 0.04029 | -0.1082 | -19.9131
-15 | -0.7625 | 0.04048 | -0.1079 | -18.8365
-14.5 | -0.7392 | 0.03903 | -0.1065 | -18.9393
-14 | -0.7314 | 0.03602 | -0.1039 | -20.3054
-13.5 | -0.7058 | 0.03478 | -0.1021 | -20.2933
-13 | -0.6509 | 0.03778 | -0.1022 | -17.2287
-12.5 | -0.6229 | 0.03796 | -0.1002 | -16.4094
-12 | -0.6351 | 0.03391 | -0.0938 | -18.729
-11.5 | -0.6016 | 0.03512 | -0.0917 | -17.1298
-11 | -0.5814 | 0.03481 | -0.0876 | -16.7021
-10.5 | -0.5835 | 0.03124 | -0.0803 | -18.678
-10 | -0.5419 | 0.03205 | -0.0793 | -16.908
-9.5 | -0.514 | 0.03006 | -0.076 | -17.0991
-9 | -0.4818 | 0.02824 | -0.0734 | -17.0609
-8 | -0.3974 | 0.03205 | -0.0723 | -12.3994
-7.5 | -0.3498 | 0.02391 | -0.0708 | -14.6299
-7 | -0.2958 | 0.02232 | -0.0713 | -13.2527
-6.5 | -0.2328 | 0.0205 | -0.0733 | -11.3561
-6 | -0.1626 | 0.01888 | -0.0765 | -8.6123
-5.5 | -0.0934 | 0.01771 | -0.0797 | -5.2739
-5 | -0.0347 | 0.01688 | -0.0808 | -2.0557
-4.5 | 0.0123 | 0.01618 | -0.0798 | 0.7602
-4 | 0.0429 | 0.01559 | -0.0761 | 2.7518
-3.5 | 0.0719 | 0.01533 | -0.0718 | 4.6902
-3 | 0.1087 | 0.01502 | -0.0688 | 7.237
-2.5 | 0.1471 | 0.01454 | -0.066 | 10.1169
-2 | 0.1917 | 0.01426 | -0.0643 | 13.4432
-1.5 | 0.1895 | 0.01271 | -0.0548 | 14.9095
-1 | 0.2097 | 0.01197 | -0.048 | 17.5188
-0.5 | 0.2671 | 0.01222 | -0.0479 | 21.8576
0 | 0.3283 | 0.01242 | -0.0489 | 26.4332
0.5 | 0.376 | 0.01269 | -0.0478 | 29.6296
1 | 0.4326 | 0.01276 | -0.0482 | 33.9028
1.5 | 0.4961 | 0.0124 | -0.05 | 40.0081
2 | 0.549 | 0.01234 | -0.0502 | 44.4895
2.5 | 0.604 | 0.01213 | -0.0506 | 49.7939
3 | 0.6701 | 0.01176 | -0.0531 | 56.9813
3.5 | 0.7161 | 0.0117 | -0.052 | 61.2051
4 | 0.7792 | 0.0113 | -0.0538 | 68.9558
4.5 | 0.8231 | 0.01119 | -0.0522 | 73.5567
5 | 0.8709 | 0.01092 | -0.0512 | 79.7527
5.5 | 0.9083 | 0.0108 | -0.0482 | 84.1019
6 | 0.9218 | 0.01093 | -0.0406 | 84.3367
6.5 | 0.9464 | 0.01129 | -0.0357 | 83.8264
7 | 0.9686 | 0.01194 | -0.0306 | 81.1223
7.5 | 0.9868 | 0.01294 | -0.0252 | 76.2597
8 | 0.9983 | 0.01421 | -0.0191 | 70.2533
9 | 1.0153 | 0.01747 | -0.0071 | 58.1168
10 | 1.0366 | 0.02109 | 0.0031 | 49.1513
10.5 | 1.0482 | 0.02303 | 0.0076 | 45.5145
11 | 1.0798 | 0.02549 | 0.0071 | 42.3617
11.5 | 1.1101 | 0.02837 | 0.0058 | 39.1294
12 | 1.1215 | 0.03124 | 0.0086 | 35.8995
12.5 | 1.1286 | 0.0345 | 0.0116 | 32.713
13 | 1.1256 | 0.03866 | 0.015 | 29.1154
13.5 | 1.1121 | 0.04396 | 0.0187 | 25.298
14 | 1.1096 | 0.04878 | 0.021 | 22.747
14.5 | 1.1169 | 0.05307 | 0.0223 | 21.0458
15 | 1.1189 | 0.05808 | 0.0233 | 19.2648
15.5 | 1.1266 | 0.06277 | 0.0238 | 17.9481
16 | 1.1287 | 0.06826 | 0.0239 | 16.5353
16.5 | 1.1236 | 0.07477 | 0.0237 | 15.0274
17 | 1.1291 | 0.08028 | 0.023 | 14.0645
17.5 | 1.1311 | 0.08634 | 0.0219 | 13.1005
18 | 1.1301 | 0.09284 | 0.0206 | 12.1726
18.5 | 1.1313 | 0.09905 | 0.0191 | 11.4215
19 | 1.1378 | 0.10481 | 0.0173 | 10.8558
19.5 | 1.1445 | 0.11055 | 0.0154 | 10.3528
20 | 1.1511 | 0.11633 | 0.0131 | 9.8951

## 29. Re 500k Mach 0.25 (1)
BIGFOIL.COM POLAR EXPORT
NACA66-619 a=0.0
NACA66-619 a=0.0 |  |  |  | Cl Max: | 1.614 | at alpha= | 12.5 | deg
JavaFoil+Calcfoil stall+Eppler ext transition |  |  |  | L/D Max: | 91.503 | at alpha= | 5 | deg
Re: | 500000 |  |  | Cd Min: | 0.00896 | at alpha= | 0.5 | deg
Mach: | 0.25 |  |  | Cl=0 at alpha= | -3.0547 | deg
|  |  |  | @ Cl=0.1, Cd= | 0.011136
|  |  |  | @ Cl=0.4, Cd= | 0.010625
|  |  |  | @ Cl=0.6, Cd= | 0.0092861
alpha (deg) | Cl | Cd | Cm | Cl/Cd
-17 | -0.249 | 0.17679 | -0.005 | -1.409
-16.5 | -0.31 | 0.16696 | -0.005 | -1.859
-16 | -0.364 | 0.15253 | -0.006 | -2.386
-15.5 | -0.412 | 0.1423 | -0.007 | -2.898
-15 | -0.456 | 0.134 | -0.007 | -3.406
-14.5 | -0.496 | 0.12417 | -0.008 | -3.993
-14 | -0.53 | 0.11791 | -0.008 | -4.496
-13.5 | -0.558 | 0.13883 | -0.008 | -4.019
-13 | -0.583 | 0.10206 | -0.009 | -5.707
-12.5 | -0.6 | 0.09481 | -0.01 | -6.325
-12 | -0.61 | 0.08865 | -0.011 | -6.884
-11.5 | -0.61 | 0.08139 | -0.006 | -7.5
-11 | -0.608 | 0.07696 | -0.005 | -7.896
-10.5 | -0.599 | 0.07062 | -0.006 | -8.477
-10 | -0.588 | 0.06826 | -0.013 | -8.61
-9.5 | -0.567 | 0.06359 | -0.014 | -8.914
-9 | -0.54 | 0.05926 | -0.015 | -9.119
-8.5 | -0.509 | 0.05519 | -0.015 | -9.228
-8 | -0.474 | 0.05176 | -0.016 | -9.154
-7.5 | -0.435 | 0.04844 | -0.017 | -8.985
-7 | -0.394 | 0.04484 | -0.019 | -8.783
-6.5 | -0.42 | 0.01428 | -0.034 | -29.42
-6 | -0.299 | 0.04132 | -0.017 | -7.23
-5.5 | -0.249 | 0.03935 | -0.017 | -6.338
-5 | -0.199 | 0.03734 | -0.018 | -5.341
-4.5 | -0.149 | 0.03552 | -0.019 | -4.195
-4 | -0.098 | 0.03372 | -0.021 | -2.907
-3.5 | -0.057 | 0.01173 | -0.041 | -4.826
-3 | 0.007 | 0.01147 | -0.043 | 0.584
-2.5 | 0.07 | 0.01123 | -0.044 | 6.268
-2 | 0.134 | 0.01103 | -0.045 | 12.191
-1.5 | 0.199 | 0.01085 | -0.047 | 18.324
-1 | 0.264 | 0.01068 | -0.048 | 24.722
-0.5 | 0.329 | 0.01053 | -0.049 | 31.192
0 | 0.381 | 0.01136 | -0.05 | 33.571
0.5 | 0.443 | 0.00896 | -0.052 | 49.455
1 | 0.505 | 0.00913 | -0.053 | 55.302
1.5 | 0.563 | 0.00928 | -0.054 | 60.728
2 | 0.624 | 0.00929 | -0.056 | 67.219
2.5 | 0.685 | 0.00963 | -0.057 | 71.097
3 | 0.745 | 0.00984 | -0.058 | 75.706
3.5 | 0.805 | 0.01016 | -0.059 | 79.295
4 | 0.867 | 0.01033 | -0.061 | 83.895
4.5 | 0.93 | 0.0105 | -0.062 | 88.534
5 | 0.998 | 0.01091 | -0.064 | 91.503
5.5 | 1.059 | 0.01171 | -0.066 | 90.392
6 | 1.118 | 0.0125 | -0.067 | 89.458
6.5 | 1.174 | 0.01326 | -0.068 | 88.603
7 | 1.229 | 0.01431 | -0.069 | 85.884
7.5 | 1.283 | 0.01541 | -0.071 | 83.213
8 | 1.328 | 0.0241 | -0.071 | 55.082
8.5 | 1.375 | 0.02533 | -0.073 | 54.283
9 | 1.42 | 0.02669 | -0.074 | 53.197
9.5 | 1.462 | 0.0281 | -0.075 | 52.01
10 | 1.499 | 0.02949 | -0.076 | 50.847
10.5 | 1.533 | 0.03104 | -0.077 | 49.385
11 | 1.562 | 0.03279 | -0.078 | 47.647
11.5 | 1.587 | 0.0344 | -0.08 | 46.127
12 | 1.606 | 0.03651 | -0.081 | 43.974
12.5 | 1.614 | 0.03862 | -0.082 | 41.785
13 | 1.614 | 0.04094 | -0.083 | 39.437
13.5 | 1.607 | 0.04366 | -0.084 | 36.804
14 | 1.591 | 0.04657 | -0.085 | 34.166
14.5 | 1.567 | 0.04921 | -0.086 | 31.834
15 | 1.316 | 0.11629 | -0.041 | 11.318
15.5 | 1.284 | 0.12529 | -0.04 | 10.252
16 | 1.246 | 0.13339 | -0.038 | 9.341
16.5 | 1.193 | 0.14226 | -0.037 | 8.388
17 | 1.127 | 0.15219 | -0.038 | 7.406
17.5 | 1.054 | 0.16303 | -0.037 | 6.464

## 30. Re 500k Mach 0.25 (2)
BIGFOIL.COM POLAR EXPORT
NACA66-619 a=0.0
NACA66-619 a=0.0 |  |  |  | Cl Max: | 1.1236 | at alpha= | 20 | deg
XFOIL ncrit=9 |  |  |  | L/D Max: | 77.9088 | at alpha= | 5 | deg
Re: | 500000 |  |  | Cd Min: | 0.1314 | at alpha= | -15 | deg
Mach: | 0.25 |  |  | Cl=0 at alpha= | -4.7983 | deg
|  |  |  | @ Cl=0.1, Cd= | 0.015744
|  |  |  | @ Cl=0.4, Cd= | 0.01308
|  |  |  | @ Cl=0.6, Cd= | 0.012498
alpha (deg) | Cl | Cd | Cm | Cl/Cd
-15 | -0.2326 | 0.1314 | -0.0809 | -1.7702
-14.5 | -0.2296 | 0.12223 | -0.0852 | -1.8784
-14 | -0.2459 | 0.10908 | -0.091 | -2.2543
-13.5 | -0.2237 | 0.10561 | -0.0935 | -2.1182
-13 | -0.263 | 0.08879 | -0.1017 | -2.962
-12.5 | -0.4334 | 0.05424 | -0.1176 | -7.9904
-12 | -0.4723 | 0.04739 | -0.1148 | -9.9662
-11.5 | -0.4529 | 0.04689 | -0.113 | -9.6588
-11 | -0.5004 | 0.03934 | -0.1053 | -12.7199
-10.5 | -0.4818 | 0.03908 | -0.1016 | -12.3286
-10 | -0.509 | 0.03398 | -0.0914 | -14.9794
-9.5 | -0.478 | 0.03392 | -0.0884 | -14.092
-8.5 | -0.4249 | 0.03108 | -0.0811 | -13.6712
-8 | -0.3937 | 0.03186 | -0.0783 | -12.3572
-7.5 | -0.3512 | 0.02629 | -0.0762 | -13.3587
-7 | -0.3016 | 0.02427 | -0.0755 | -12.4269
-6.5 | -0.2414 | 0.02204 | -0.0764 | -10.9528
-6 | -0.167 | 0.01993 | -0.0798 | -8.3793
-5.5 | -0.0866 | 0.01839 | -0.0844 | -4.7091
-5 | -0.0207 | 0.01749 | -0.0864 | -1.1835
-4.5 | 0.0306 | 0.01699 | -0.0859 | 1.8011
-4 | 0.0657 | 0.01618 | -0.0827 | 4.0606
-3.5 | 0.0959 | 0.01579 | -0.0784 | 6.0735
-3 | 0.1261 | 0.01545 | -0.0737 | 8.1618
-2.5 | 0.1626 | 0.01501 | -0.0701 | 10.8328
-2 | 0.197 | 0.01499 | -0.0665 | 13.1421
-1.5 | 0.2242 | 0.01447 | -0.0615 | 15.4941
-1 | 0.2125 | 0.01223 | -0.049 | 17.3753
-0.5 | 0.2733 | 0.01258 | -0.049 | 21.725
0 | 0.3179 | 0.01314 | -0.0468 | 24.1933
0.5 | 0.3771 | 0.01309 | -0.0473 | 28.8083
1 | 0.443 | 0.01306 | -0.0488 | 33.9204
1.5 | 0.4957 | 0.01304 | -0.0485 | 38.0138
2 | 0.5519 | 0.01279 | -0.0488 | 43.1509
2.5 | 0.6211 | 0.01237 | -0.0514 | 50.2102
3 | 0.6672 | 0.01233 | -0.0499 | 54.1119
3.5 | 0.7319 | 0.01192 | -0.0517 | 61.401
4 | 0.7764 | 0.01177 | -0.0497 | 65.9643
4.5 | 0.8364 | 0.0114 | -0.0506 | 73.3684
5 | 0.8718 | 0.01119 | -0.0467 | 77.9088
5.5 | 0.8753 | 0.01151 | -0.0371 | 76.0469
6 | 0.8996 | 0.01195 | -0.0319 | 75.2803
6.5 | 0.9265 | 0.01257 | -0.0274 | 73.7072
7 | 0.9504 | 0.01343 | -0.0226 | 70.7669
7.5 | 0.9717 | 0.01454 | -0.0177 | 66.8294
8 | 0.9881 | 0.01586 | -0.0123 | 62.3014
8.5 | 0.9981 | 0.01758 | -0.0064 | 56.7747
9 | 1.0085 | 0.01941 | -0.0008 | 51.9578
9.5 | 1.0219 | 0.02129 | 0.004 | 47.9991
10 | 1.0336 | 0.02335 | 0.0089 | 44.2655
10.5 | 1.0452 | 0.02551 | 0.0135 | 40.9722
11 | 1.0716 | 0.02811 | 0.0143 | 38.1217
11.5 | 1.1043 | 0.03155 | 0.0121 | 35.0016
12 | 1.1121 | 0.03495 | 0.0151 | 31.8197
12.5 | 1.1138 | 0.03895 | 0.0183 | 28.5956
13 | 1.1014 | 0.04426 | 0.0218 | 24.8848
13.5 | 1.0882 | 0.05009 | 0.0247 | 21.7249
14 | 1.0884 | 0.05526 | 0.0263 | 19.696
14.5 | 1.0943 | 0.06017 | 0.0272 | 18.1868
15 | 1.093 | 0.06607 | 0.0277 | 16.5431
15.5 | 1.096 | 0.0718 | 0.0276 | 15.2646
16 | 1.0929 | 0.07841 | 0.0271 | 13.9383
16.5 | 1.089 | 0.08532 | 0.0262 | 12.7637
17 | 1.0922 | 0.09158 | 0.025 | 11.9262
17.5 | 1.0942 | 0.0981 | 0.0234 | 11.1539
18 | 1.0959 | 0.1045 | 0.0218 | 10.4871
18.5 | 1.1025 | 0.11049 | 0.02 | 9.9783
19 | 1.1099 | 0.11647 | 0.0179 | 9.5295
19.5 | 1.1168 | 0.12257 | 0.0156 | 9.1115
20 | 1.1236 | 0.12858 | 0.013 | 8.7385

## 31. Re 500k Mach 0.50 (1)
BIGFOIL.COM POLAR EXPORT
NACA66-619 a=0.0
NACA66-619 a=0.0 |  |  |  | Cl Max: | 1.495 | at alpha= | 9 | deg
JavaFoil+Calcfoil stall+Eppler ext transition |  |  |  | L/D Max: | 83.932 | at alpha= | 4.5 | deg
Re: | 500000 |  |  | Cd Min: | 0.01028 | at alpha= | 1 | deg
Mach: | 0.5 |  |  | Cl=0 at alpha= | -3.0526 | deg
|  |  |  | @ Cl=0.1, Cd= | 0.012116
|  |  |  | @ Cl=0.4, Cd= | 0.012058
|  |  |  | @ Cl=0.6, Cd= | 0.010386
alpha (deg) | Cl | Cd | Cm | Cl/Cd
-20 | -0.967 | 0.23301 | -0.003 | -4.148
-19.5 | -0.936 | 0.21527 | -0.003 | -4.35
-19 | -0.908 | 0.20953 | -0.004 | -4.336
-18.5 | -0.881 | 0.2014 | -0.004 | -4.372
-18 | -0.853 | 0.20049 | -0.005 | -4.253
-17.5 | -0.825 | 0.2515 | -0.006 | -3.279
-17 | -0.797 | 0.1956 | -0.006 | -4.073
-16.5 | -0.767 | 0.18307 | -0.007 | -4.189
-16 | -0.739 | 0.17697 | -0.007 | -4.173
-15.5 | -0.71 | 0.16879 | -0.008 | -4.209
-15 | -0.682 | 0.16331 | -0.008 | -4.178
-14.5 | -0.654 | 0.15908 | -0.009 | -4.112
-14 | -0.626 | 0.15497 | -0.009 | -4.039
-13.5 | -0.598 | 0.15428 | -0.01 | -3.873
-13 | -0.569 | 0.14288 | -0.011 | -3.984
-12.5 | -0.54 | 0.14016 | -0.011 | -3.853
-12 | -0.511 | 0.13197 | -0.011 | -3.874
-11.5 | -0.483 | 0.1286 | -0.011 | -3.755
-11 | -0.454 | 0.12381 | -0.012 | -3.67
-10.5 | -0.426 | 0.11697 | -0.013 | -3.642
-10 | -0.397 | 0.11046 | -0.013 | -3.599
-9.5 | -0.369 | 0.10771 | -0.014 | -3.426
-9 | -0.341 | 0.1029 | -0.015 | -3.31
-8.5 | -0.312 | 0.07551 | -0.015 | -4.134
-8 | -0.284 | 0.06378 | -0.016 | -4.448
-7.5 | -0.401 | 0.05541 | -0.008 | -7.243
-7 | -0.397 | 0.04892 | -0.009 | -8.121
-6.5 | -0.369 | 0.04679 | -0.019 | -7.884
-6 | -0.325 | 0.04364 | -0.02 | -7.446
-5.5 | -0.273 | 0.04125 | -0.019 | -6.608
-5 | -0.219 | 0.03897 | -0.02 | -5.628
-4.5 | -0.164 | 0.03674 | -0.021 | -4.476
-4 | -0.108 | 0.03514 | -0.021 | -3.085
-3.5 | -0.051 | 0.03359 | -0.022 | -1.533
-3 | 0.006 | 0.03209 | -0.024 | 0.19
-2.5 | 0.078 | 0.01219 | -0.048 | 6.399
-2 | 0.149 | 0.01195 | -0.05 | 12.486
-1.5 | 0.221 | 0.01173 | -0.051 | 18.811
-1 | 0.294 | 0.01154 | -0.053 | 25.428
-0.5 | 0.365 | 0.01137 | -0.054 | 32.117
0 | 0.423 | 0.01251 | -0.055 | 33.811
0.5 | 0.492 | 0.01249 | -0.057 | 39.364
1 | 0.56 | 0.01028 | -0.058 | 54.466
1.5 | 0.624 | 0.01045 | -0.06 | 59.762
2 | 0.691 | 0.01069 | -0.061 | 64.687
2.5 | 0.758 | 0.01096 | -0.063 | 69.159
3 | 0.825 | 0.01129 | -0.064 | 73.011
3.5 | 0.895 | 0.0114 | -0.066 | 78.52
4 | 0.964 | 0.01167 | -0.068 | 82.587
4.5 | 1.04 | 0.01239 | -0.07 | 83.932
5 | 1.106 | 0.01351 | -0.071 | 81.847
5.5 | 1.172 | 0.01445 | -0.073 | 81.085
6 | 1.236 | 0.01582 | -0.074 | 78.094
6.5 | 1.295 | 0.01715 | -0.076 | 75.474
7 | 1.35 | 0.01874 | -0.077 | 72.057
7.5 | 1.397 | 0.02908 | -0.078 | 48.044
8 | 1.441 | 0.03118 | -0.079 | 46.219
8.5 | 1.475 | 0.03326 | -0.081 | 44.344
9 | 1.495 | 0.03547 | -0.082 | 42.156
9.5 | 1.495 | 0.03807 | -0.083 | 39.27
10 | 1.458 | 0.0415 | -0.084 | 35.137
10.5 | 1.132 | 0.07683 | -0.037 | 14.732
11 | 0.788 | 0.10622 | -0.029 | 7.421
11.5 | 0.816 | 0.12309 | -0.034 | 6.63
12 | 0.843 | 0.1307 | -0.035 | 6.452
12.5 | 0.871 | 0.13198 | -0.036 | 6.596
13 | 0.899 | 0.13962 | -0.041 | 6.437
13.5 | 0.926 | 0.14347 | -0.042 | 6.452
14 | 0.953 | 0.15016 | -0.044 | 6.346

## 32. Re 500k Mach 0.50 (2)
BIGFOIL.COM POLAR EXPORT
NACA66-619 a=0.0
NACA66-619 a=0.0 |  |  |  | Cl Max: | 1.0747 | at alpha= | 12 | deg
XFOIL ncrit=9 |  |  |  | L/D Max: | 47.325 | at alpha= | 5.5 | deg
Re: | 500000 |  |  | Cd Min: | 0.2221 | at alpha= | -20 | deg
Mach: | 0.5 |  |  | Cl=0 at alpha= | -4.9705 | deg
|  |  |  | @ Cl=0.1, Cd= | 0.020068
|  |  |  | @ Cl=0.4, Cd= | 0.015231
|  |  |  | @ Cl=0.6, Cd= | 0.01664
alpha (deg) | Cl | Cd | Cm | Cl/Cd
-20 | -0.3609 | 0.2221 | -0.0467 | -1.6249
-19.5 | -0.3371 | 0.21448 | -0.0508 | -1.5717
-19 | -0.3139 | 0.20776 | -0.0549 | -1.5109
-18.5 | -0.2921 | 0.20094 | -0.0591 | -1.4537
-18 | -0.2706 | 0.19384 | -0.0636 | -1.396
-17.5 | -0.2522 | 0.186 | -0.0687 | -1.3559
-17 | -0.2375 | 0.17804 | -0.074 | -1.334
-16.5 | -0.2188 | 0.17032 | -0.0783 | -1.2846
-16 | -0.1924 | 0.16383 | -0.0812 | -1.1744
-15.5 | -0.1723 | 0.15707 | -0.0851 | -1.097
-15 | -0.1598 | 0.14895 | -0.0899 | -1.0728
-14 | -0.1289 | 0.13274 | -0.0978 | -0.97107
-13.5 | -0.1193 | 0.12412 | -0.1022 | -0.96117
-13 | -0.119 | 0.11386 | -0.1075 | -1.0451
-12.5 | -0.1061 | 0.10696 | -0.1111 | -0.99196
-12 | -0.1042 | 0.09809 | -0.1158 | -1.0623
-11.5 | -0.0995 | 0.09035 | -0.1202 | -1.1013
-11 | -0.0991 | 0.08215 | -0.125 | -1.2063
-10.5 | -0.1214 | 0.06897 | -0.1344 | -1.7602
-9 | -0.2047 | 0.04712 | -0.1361 | -4.3442
-8.5 | -0.2365 | 0.04168 | -0.1295 | -5.6742
-8 | -0.2428 | 0.03948 | -0.1226 | -6.1499
-7.5 | -0.2577 | 0.03618 | -0.1126 | -7.1227
-7 | -0.2522 | 0.03349 | -0.105 | -7.5306
-6.5 | -0.23 | 0.02977 | -0.0986 | -7.7259
-6 | -0.1867 | 0.0267 | -0.0957 | -6.9925
-5.5 | -0.1154 | 0.02384 | -0.0966 | -4.8406
-5 | -0.0051 | 0.02147 | -0.1041 | -0.23754
-4.5 | 0.0813 | 0.02033 | -0.1071 | 3.999
-4 | 0.1448 | 0.01944 | -0.1064 | 7.4486
-3.5 | 0.1742 | 0.01931 | -0.1012 | 9.0212
-3 | 0.201 | 0.01899 | -0.0951 | 10.5845
-2.5 | 0.2324 | 0.01827 | -0.0894 | 12.7203
-2 | 0.2156 | 0.01891 | -0.0753 | 11.4014
-1.5 | 0.2317 | 0.01844 | -0.0663 | 12.5651
-1 | 0.2811 | 0.01756 | -0.0632 | 16.008
0 | 0.218 | 0.01573 | -0.029 | 13.8589
0.5 | 0.3467 | 0.01522 | -0.0386 | 22.7792
1.5 | 0.4412 | 0.01524 | -0.0317 | 28.9501
3.5 | 0.5669 | 0.01693 | -0.0121 | 33.4849
4 | 0.6411 | 0.01628 | -0.0136 | 39.3796
4.5 | 0.6818 | 0.01684 | -0.0105 | 40.4869
5 | 0.7412 | 0.01681 | -0.0099 | 44.0928
5.5 | 0.7979 | 0.01686 | -0.0086 | 47.325
6 | 0.831 | 0.0179 | -0.0044 | 46.4246
6.5 | 0.8672 | 0.01893 | -0.0007 | 45.8109
7 | 0.8964 | 0.02039 | 0.0036 | 43.9627
7.5 | 0.9262 | 0.02183 | 0.0078 | 42.4279
8 | 0.9542 | 0.02354 | 0.012 | 40.5353
8.5 | 0.9812 | 0.0254 | 0.0161 | 38.6299
9 | 1.0001 | 0.02772 | 0.0209 | 36.0786
9.5 | 1.0168 | 0.03037 | 0.0254 | 33.4804
10 | 1.0361 | 0.03306 | 0.0296 | 31.34
10.5 | 1.0483 | 0.03623 | 0.0341 | 28.9346
11 | 1.0561 | 0.03988 | 0.0384 | 26.4819
11.5 | 1.0624 | 0.04416 | 0.0417 | 24.058
12 | 1.0747 | 0.05082 | 0.0394 | 21.1472
12.5 | 1.0548 | 0.05863 | 0.04 | 17.9908
13 | 1.0308 | 0.06682 | 0.0408 | 15.4265
14 | 1.0104 | 0.08238 | 0.0398 | 12.2651
14.5 | 1.0022 | 0.09052 | 0.0383 | 11.0716
15 | 0.9969 | 0.09867 | 0.0363 | 10.1034
15.5 | 0.9914 | 0.10699 | 0.034 | 9.2663
16 | 0.9963 | 0.1143 | 0.0319 | 8.7165
16.5 | 0.9996 | 0.12203 | 0.0291 | 8.1914
17 | 1 | 0.1302 | 0.0258 | 7.6805

## 33. Re 750k Mach 0.00 (1)
BIGFOIL.COM POLAR EXPORT
NACA66-619 a=0.0
NACA66-619 a=0.0 |  |  |  | Cl Max: | 1.671 | at alpha= | 14.5 | deg
JavaFoil+Calcfoil stall+Eppler ext transition |  |  |  | L/D Max: | 104.952 | at alpha= | 4.5 | deg
Re: | 750000 |  |  | Cd Min: | 0.00719 | at alpha= | 0.5 | deg
Mach: | 0 |  |  | Cl=0 at alpha= | -3.0564 | deg
|  |  |  | @ Cl=0.1, Cd= | 0.0098486
|  |  |  | @ Cl=0.4, Cd= | 0.0085842
|  |  |  | @ Cl=0.6, Cd= | 0.0074597
alpha (deg) | Cl | Cd | Cm | Cl/Cd
-19 | -0.604 | 0.17658 | -0.003 | -3.421
-18.5 | -0.621 | 0.16918 | -0.004 | -3.668
-18 | -0.637 | 0.1555 | -0.004 | -4.094
-17.5 | -0.652 | 0.14786 | -0.005 | -4.406
-17 | -0.665 | 0.14319 | -0.005 | -4.647
-16.5 | -0.678 | 0.13605 | -0.006 | -4.983
-16 | -0.689 | 0.12875 | -0.006 | -5.352
-15.5 | -0.698 | 0.12188 | -0.007 | -5.728
-15 | -0.705 | 0.11434 | -0.007 | -6.168
-14.5 | -0.71 | 0.10868 | -0.008 | -6.53
-14 | -0.711 | 0.10212 | -0.008 | -6.965
-13.5 | -0.71 | 0.09715 | -0.009 | -7.31
-13 | -0.706 | 0.09131 | -0.01 | -7.728
-12.5 | -0.698 | 0.08625 | -0.01 | -8.091
-12 | -0.686 | 0.08106 | -0.011 | -8.469
-11.5 | -0.671 | 0.07547 | -0.011 | -8.895
-11 | -0.653 | 0.07178 | -0.012 | -9.09
-10.5 | -0.63 | 0.06728 | -0.013 | -9.366
-10 | -0.604 | 0.06314 | -0.013 | -9.567
-9.5 | -0.575 | 0.05931 | -0.014 | -9.691
-9 | -0.543 | 0.05572 | -0.015 | -9.738
-8.5 | -0.508 | 0.05156 | -0.016 | -9.854
-8 | -0.474 | 0.04563 | -0.019 | -10.378
-7.5 | -0.517 | 0.01358 | -0.031 | -38.073
-7 | -0.465 | 0.01312 | -0.032 | -35.465
-6.5 | -0.337 | 0.04185 | -0.016 | -8.063
-6 | -0.291 | 0.03969 | -0.017 | -7.328
-5.5 | -0.243 | 0.03743 | -0.018 | -6.492
-5 | -0.194 | 0.03553 | -0.019 | -5.467
-4.5 | -0.177 | 0.0109 | -0.038 | -16.222
-4 | -0.116 | 0.0106 | -0.04 | -10.961
-3.5 | -0.055 | 0.0104 | -0.041 | -5.296
-3 | 0.007 | 0.01015 | -0.042 | 0.641
-2.5 | 0.068 | 0.00994 | -0.043 | 6.889
-2 | 0.131 | 0.00976 | -0.045 | 13.397
-1.5 | 0.193 | 0.00959 | -0.046 | 20.152
-1 | 0.257 | 0.00943 | -0.047 | 27.212
-0.5 | 0.319 | 0.00928 | -0.048 | 34.412
0 | 0.375 | 0.00958 | -0.05 | 39.117
0.5 | 0.435 | 0.00719 | -0.051 | 60.557
1 | 0.496 | 0.00728 | -0.052 | 68.135
1.5 | 0.554 | 0.00736 | -0.054 | 75.215
2 | 0.614 | 0.00749 | -0.055 | 81.955
2.5 | 0.673 | 0.00763 | -0.056 | 88.183
3 | 0.732 | 0.00778 | -0.057 | 94.084
3.5 | 0.792 | 0.00796 | -0.059 | 99.475
4 | 0.853 | 0.00814 | -0.06 | 104.772
4.5 | 0.915 | 0.00872 | -0.062 | 104.952
5 | 0.974 | 0.00955 | -0.063 | 102.015
5.5 | 1.032 | 0.01022 | -0.064 | 100.929
6 | 1.089 | 0.01085 | -0.065 | 100.373
6.5 | 1.144 | 0.01163 | -0.066 | 98.355
7 | 1.198 | 0.01247 | -0.068 | 96.094
7.5 | 1.25 | 0.01336 | -0.069 | 93.599
8 | 1.301 | 0.01433 | -0.07 | 90.788
8.5 | 1.343 | 0.02205 | -0.071 | 60.915
9 | 1.389 | 0.02324 | -0.072 | 59.779
9.5 | 1.433 | 0.02431 | -0.073 | 58.943
10 | 1.474 | 0.02546 | -0.074 | 57.912
10.5 | 1.513 | 0.02668 | -0.075 | 56.7
11 | 1.548 | 0.02788 | -0.076 | 55.537
11.5 | 1.58 | 0.0292 | -0.077 | 54.119
12 | 1.609 | 0.03072 | -0.079 | 52.372
12.5 | 1.631 | 0.03246 | -0.08 | 50.233
13 | 1.648 | 0.03416 | -0.081 | 48.231
13.5 | 1.66 | 0.03606 | -0.082 | 46.036
14 | 1.668 | 0.03786 | -0.083 | 44.068
14.5 | 1.671 | 0.03996 | -0.084 | 41.828
15 | 1.67 | 0.0422 | -0.085 | 39.572
15.5 | 1.664 | 0.04454 | -0.086 | 37.361
16 | 1.654 | 0.04713 | -0.087 | 35.087
16.5 | 1.634 | 0.0493 | -0.087 | 33.141
17 | 1.603 | 0.05342 | -0.088 | 29.999
17.5 | 1.567 | 0.05669 | -0.089 | 27.647
18 | 1.528 | 0.06089 | -0.09 | 25.09
18.5 | 1.478 | 0.06819 | -0.089 | 21.672
19 | 1.379 | 0.09483 | -0.084 | 14.545
19.5 | 1.263 | 0.14318 | -0.071 | 8.821

## 34. Re 750k Mach 0.00 (2)
BIGFOIL.COM POLAR EXPORT
NACA66-619 a=0.0
NACA66-619 a=0.0 |  |  |  | Cl Max: | 1.1897 | at alpha= | 17.5 | deg
XFOIL ncrit=9 |  |  |  | L/D Max: | 110.494 | at alpha= | 5.5 | deg
Re: | 750000 |  |  | Cd Min: | 0.20179 | at alpha= | -20 | deg
Mach: | 0 |  |  | Cl=0 at alpha= | -4.3249 | deg
|  |  |  | @ Cl=0.1, Cd= | 0.012098
|  |  |  | @ Cl=0.4, Cd= | 0.0089998
|  |  |  | @ Cl=0.6, Cd= | 0.0089014
alpha (deg) | Cl | Cd | Cm | Cl/Cd
-20 | -0.362 | 0.20179 | -0.039 | -1.7939
-18.5 | -0.8642 | 0.06107 | -0.1039 | -14.151
-18 | -0.9028 | 0.05121 | -0.1066 | -17.6294
-17.5 | -0.9237 | 0.04455 | -0.1065 | -20.734
-17 | -0.937 | 0.03925 | -0.1048 | -23.8726
-16.5 | -0.935 | 0.03556 | -0.1027 | -26.2936
-16 | -0.9241 | 0.03257 | -0.1006 | -28.3727
-15.5 | -0.9082 | 0.02999 | -0.0983 | -30.2834
-15 | -0.8868 | 0.02775 | -0.0962 | -31.9568
-14.5 | -0.8598 | 0.02581 | -0.0943 | -33.3127
-14 | -0.8245 | 0.02456 | -0.0932 | -33.5708
-13.5 | -0.7799 | 0.02465 | -0.0928 | -31.6389
-13 | -0.7415 | 0.02446 | -0.0916 | -30.3148
-12.5 | -0.7091 | 0.02438 | -0.0896 | -29.0853
-12 | -0.6774 | 0.02409 | -0.0874 | -28.1196
-11.5 | -0.6478 | 0.02366 | -0.0846 | -27.3795
-11 | -0.6149 | 0.02291 | -0.0824 | -26.8398
-10.5 | -0.5856 | 0.02268 | -0.0792 | -25.8201
-10 | -0.5565 | 0.02244 | -0.0756 | -24.7995
-9.5 | -0.5209 | 0.02173 | -0.0729 | -23.9715
-9 | -0.4728 | 0.02045 | -0.0729 | -23.1198
-8.5 | -0.4266 | 0.01971 | -0.0723 | -21.6438
-8 | -0.3805 | 0.01913 | -0.0715 | -19.8902
-7.5 | -0.334 | 0.01859 | -0.0706 | -17.9666
-7 | -0.2572 | 0.01668 | -0.0757 | -15.4197
-6.5 | -0.2051 | 0.01605 | -0.076 | -12.7788
-6 | -0.1461 | 0.01518 | -0.0774 | -9.6245
-5.5 | -0.0942 | 0.0145 | -0.0774 | -6.4966
-5 | -0.0472 | 0.01399 | -0.0765 | -3.3738
-4.5 | -0.0111 | 0.01329 | -0.0737 | -0.83521
-4 | 0.0206 | 0.01278 | -0.0699 | 1.6119
-3.5 | 0.0599 | 0.0124 | -0.0674 | 4.8306
-3 | 0.1037 | 0.01207 | -0.0658 | 8.5915
-2.5 | 0.1473 | 0.01166 | -0.064 | 12.6329
-2 | 0.1956 | 0.01139 | -0.0632 | 17.173
-1.5 | 0.2364 | 0.01097 | -0.0611 | 21.5497
-1 | 0.235 | 0.00864 | -0.0514 | 27.1991
-0.5 | 0.2901 | 0.0088 | -0.0515 | 32.9659
0 | 0.3487 | 0.00886 | -0.0523 | 39.3567
0.5 | 0.4074 | 0.00902 | -0.0534 | 45.1663
1 | 0.4621 | 0.00903 | -0.0537 | 51.1739
1.5 | 0.5193 | 0.00903 | -0.0545 | 57.5083
2 | 0.5795 | 0.00892 | -0.0561 | 64.9664
2.5 | 0.6346 | 0.00887 | -0.0567 | 71.5445
3 | 0.6906 | 0.00872 | -0.0575 | 79.1972
3.5 | 0.7482 | 0.00861 | -0.0585 | 86.899
4 | 0.7994 | 0.00852 | -0.0583 | 93.8263
4.5 | 0.8507 | 0.00846 | -0.0581 | 100.5556
5 | 0.8984 | 0.00844 | -0.0573 | 106.4455
5.5 | 0.9392 | 0.0085 | -0.0551 | 110.4941
6 | 0.959 | 0.00869 | -0.0486 | 110.3567
6.5 | 0.9687 | 0.00948 | -0.0408 | 102.1835
7 | 0.98 | 0.01055 | -0.034 | 92.891
7.5 | 0.9863 | 0.01193 | -0.0268 | 82.6739
8 | 0.9916 | 0.0136 | -0.02 | 72.9118
8.5 | 1.0004 | 0.01528 | -0.0141 | 65.4712
9 | 1.0146 | 0.01694 | -0.0094 | 59.8937
9.5 | 1.0276 | 0.01872 | -0.0047 | 54.8932
10 | 1.0422 | 0.02056 | -0.0004 | 50.6907
10.5 | 1.0554 | 0.02255 | 0.0038 | 46.8027
11 | 1.0697 | 0.0245 | 0.0077 | 43.6612
11.5 | 1.0892 | 0.02671 | 0.01 | 40.7787
12.5 | 1.1273 | 0.03356 | 0.0103 | 33.5906
13 | 1.123 | 0.03773 | 0.014 | 29.7641
13.5 | 1.1239 | 0.0418 | 0.0168 | 26.8876
14 | 1.1365 | 0.04522 | 0.0184 | 25.1327
14.5 | 1.1482 | 0.04884 | 0.0198 | 23.5094
15 | 1.1613 | 0.05253 | 0.0208 | 22.1074
15.5 | 1.1713 | 0.05667 | 0.0215 | 20.6688
16 | 1.172 | 0.06194 | 0.0222 | 18.9215
16.5 | 1.183 | 0.06635 | 0.0222 | 17.8297
17 | 1.189 | 0.07145 | 0.0219 | 16.641
17.5 | 1.1897 | 0.07737 | 0.0213 | 15.3768
18 | 1.1781 | 0.085 | 0.0203 | 13.86
18.5 | 1.1823 | 0.09087 | 0.0188 | 13.0109
19 | 1.184 | 0.09724 | 0.017 | 12.1761
19.5 | 1.1844 | 0.1039 | 0.0149 | 11.3994
20 | 1.1852 | 0.11057 | 0.0124 | 10.719

## 35. Re 750k Mach 0.10 (1)
BIGFOIL.COM POLAR EXPORT
NACA66-619 a=0.0
NACA66-619 a=0.0 |  |  |  | Cl Max: | 1.661 | at alpha= | 14 | deg
JavaFoil+Calcfoil stall+Eppler ext transition |  |  |  | L/D Max: | 104.801 | at alpha= | 4 | deg
Re: | 750000 |  |  | Cd Min: | 0.00721 | at alpha= | 0.5 | deg
Mach: | 0.1 |  |  | Cl=0 at alpha= | -3.0564 | deg
|  |  |  | @ Cl=0.1, Cd= | 0.009875
|  |  |  | @ Cl=0.4, Cd= | 0.0086657
|  |  |  | @ Cl=0.6, Cd= | 0.0074907
alpha (deg) | Cl | Cd | Cm | Cl/Cd
-18.5 | -0.573 | 0.16894 | -0.004 | -3.39
-18 | -0.592 | 0.15914 | -0.004 | -3.718
-17.5 | -0.61 | 0.15241 | -0.005 | -4.001
-17 | -0.627 | 0.14621 | -0.005 | -4.289
-16.5 | -0.643 | 0.13851 | -0.006 | -4.642
-16 | -0.657 | 0.13103 | -0.006 | -5.017
-15.5 | -0.67 | 0.12346 | -0.007 | -5.426
-15 | -0.68 | 0.11572 | -0.007 | -5.879
-14.5 | -0.688 | 0.10954 | -0.008 | -6.282
-14 | -0.693 | 0.10255 | -0.008 | -6.758
-13.5 | -0.695 | 0.09759 | -0.009 | -7.119
-13 | -0.693 | 0.09265 | -0.01 | -7.481
-12.5 | -0.688 | 0.08708 | -0.01 | -7.899
-12 | -0.679 | 0.0816 | -0.011 | -8.317
-11.5 | -0.666 | 0.07692 | -0.011 | -8.654
-11 | -0.649 | 0.07208 | -0.012 | -8.997
-10.5 | -0.628 | 0.06798 | -0.013 | -9.232
-10 | -0.603 | 0.06346 | -0.013 | -9.499
-9.5 | -0.574 | 0.05988 | -0.014 | -9.591
-9 | -0.543 | 0.05622 | -0.015 | -9.655
-8.5 | -0.508 | 0.0521 | -0.016 | -9.759
-8 | -0.473 | 0.04693 | -0.018 | -10.077
-7.5 | -0.518 | 0.01367 | -0.031 | -37.932
-7 | -0.467 | 0.0132 | -0.033 | -35.373
-6.5 | -0.339 | 0.04198 | -0.016 | -8.07
-6 | -0.292 | 0.03991 | -0.017 | -7.317
-5.5 | -0.244 | 0.03756 | -0.019 | -6.499
-5 | -0.195 | 0.03561 | -0.019 | -5.48
-4.5 | -0.178 | 0.01093 | -0.039 | -16.257
-4 | -0.117 | 0.01066 | -0.04 | -10.953
-3.5 | -0.055 | 0.01043 | -0.041 | -5.302
-3 | 0.007 | 0.01017 | -0.042 | 0.643
-2.5 | 0.069 | 0.00996 | -0.044 | 6.904
-2 | 0.131 | 0.00979 | -0.045 | 13.414
-1.5 | 0.194 | 0.00962 | -0.046 | 20.174
-1 | 0.258 | 0.00946 | -0.047 | 27.251
-0.5 | 0.321 | 0.00931 | -0.049 | 34.464
0 | 0.376 | 0.00961 | -0.05 | 39.176
0.5 | 0.437 | 0.00721 | -0.052 | 60.667
1 | 0.498 | 0.0073 | -0.053 | 68.24
1.5 | 0.556 | 0.00741 | -0.054 | 75.091
2 | 0.616 | 0.00752 | -0.055 | 81.96
2.5 | 0.676 | 0.0077 | -0.056 | 87.848
3 | 0.736 | 0.00785 | -0.058 | 93.725
3.5 | 0.796 | 0.008 | -0.059 | 99.475
4 | 0.857 | 0.00817 | -0.06 | 104.801
4.5 | 0.919 | 0.00885 | -0.062 | 103.873
5 | 0.978 | 0.00962 | -0.063 | 101.673
5.5 | 1.037 | 0.01031 | -0.064 | 100.514
6 | 1.094 | 0.01097 | -0.065 | 99.774
6.5 | 1.149 | 0.01174 | -0.067 | 97.892
7 | 1.203 | 0.01259 | -0.068 | 95.558
7.5 | 1.256 | 0.01353 | -0.069 | 92.783
8 | 1.306 | 0.01451 | -0.07 | 90.037
8.5 | 1.348 | 0.0223 | -0.071 | 60.481
9 | 1.394 | 0.02348 | -0.072 | 59.395
9.5 | 1.438 | 0.02459 | -0.073 | 58.489
10 | 1.479 | 0.02573 | -0.074 | 57.472
10.5 | 1.517 | 0.02699 | -0.076 | 56.201
11 | 1.552 | 0.02825 | -0.077 | 54.928
11.5 | 1.583 | 0.02961 | -0.078 | 53.446
12 | 1.61 | 0.03117 | -0.079 | 51.662
12.5 | 1.63 | 0.033 | -0.08 | 49.405
13 | 1.645 | 0.03468 | -0.081 | 47.438
13.5 | 1.656 | 0.03667 | -0.082 | 45.153
14 | 1.661 | 0.03844 | -0.083 | 43.219
14.5 | 1.661 | 0.04062 | -0.084 | 40.901
15 | 1.657 | 0.04302 | -0.085 | 38.506
15.5 | 1.647 | 0.0454 | -0.086 | 36.274
16 | 1.633 | 0.04833 | -0.087 | 33.785
16.5 | 1.607 | 0.05092 | -0.088 | 31.563
17 | 1.571 | 0.05478 | -0.088 | 28.675
17.5 | 1.531 | 0.058 | -0.089 | 26.398
18 | 1.477 | 0.06543 | -0.089 | 22.577
18.5 | 1.293 | 0.13332 | -0.069 | 9.697
19 | 1.22 | 0.15977 | -0.058 | 7.639

## 36. Re 750k Mach 0.10 (2)
BIGFOIL.COM POLAR EXPORT
NACA66-619 a=0.0
NACA66-619 a=0.0 |  |  |  | Cl Max: | 1.1811 | at alpha= | 17 | deg
XFOIL ncrit=9 |  |  |  | L/D Max: | 109.766 | at alpha= | 5.5 | deg
Re: | 750000 |  |  | Cd Min: | 0.19589 | at alpha= | -19.5 | deg
Mach: | 0.1 |  |  | Cl=0 at alpha= | -4.4 | deg
|  |  |  | @ Cl=0.1, Cd= | 0.012169
|  |  |  | @ Cl=0.4, Cd= | 0.0090438
|  |  |  | @ Cl=0.6, Cd= | 0.0089574
alpha (deg) | Cl | Cd | Cm | Cl/Cd
-19.5 | -0.3461 | 0.19589 | -0.043 | -1.7668
-19 | -0.3407 | 0.1871 | -0.0481 | -1.821
-18 | -0.8132 | 0.06318 | -0.1049 | -12.8712
-17.5 | -0.8696 | 0.05091 | -0.1088 | -17.0811
-17 | -0.901 | 0.0434 | -0.1082 | -20.7604
-16.5 | -0.9103 | 0.03856 | -0.1063 | -23.6074
-16 | -0.9077 | 0.03481 | -0.104 | -26.0758
-15.5 | -0.8976 | 0.03173 | -0.1016 | -28.2887
-15 | -0.8809 | 0.02917 | -0.0991 | -30.1988
-14.5 | -0.8574 | 0.02687 | -0.097 | -31.9092
-14 | -0.8261 | 0.02515 | -0.0953 | -32.8469
-13.5 | -0.7842 | 0.02463 | -0.0945 | -31.8392
-13 | -0.7411 | 0.0246 | -0.0937 | -30.126
-12.5 | -0.7077 | 0.02437 | -0.0918 | -29.0398
-12 | -0.6755 | 0.02443 | -0.0895 | -27.6504
-11.5 | -0.6441 | 0.02395 | -0.0869 | -26.8935
-11 | -0.6121 | 0.02312 | -0.0845 | -26.4749
-10.5 | -0.5831 | 0.02296 | -0.0812 | -25.3963
-10 | -0.5551 | 0.02281 | -0.0773 | -24.3358
-9.5 | -0.5192 | 0.02198 | -0.0747 | -23.6215
-9 | -0.4741 | 0.02075 | -0.0739 | -22.8482
-8.5 | -0.4279 | 0.01996 | -0.0732 | -21.4379
-8 | -0.3817 | 0.01937 | -0.0724 | -19.7057
-7.5 | -0.3343 | 0.01876 | -0.0716 | -17.8198
-7 | -0.2595 | 0.01691 | -0.0761 | -15.3459
-6.5 | -0.205 | 0.01619 | -0.0768 | -12.6621
-6 | -0.1446 | 0.01529 | -0.0784 | -9.4572
-5.5 | -0.0914 | 0.01459 | -0.0785 | -6.2646
-5 | -0.0437 | 0.01407 | -0.0777 | -3.1059
-4.5 | -0.0063 | 0.01336 | -0.0751 | -0.47156
-4 | 0.0252 | 0.01282 | -0.0712 | 1.9657
-3.5 | 0.0631 | 0.01245 | -0.0684 | 5.0683
-3 | 0.1064 | 0.01212 | -0.0666 | 8.7789
-2.5 | 0.15 | 0.01171 | -0.0648 | 12.8096
-2 | 0.1981 | 0.01146 | -0.0638 | 17.2862
-1.5 | 0.2408 | 0.01111 | -0.062 | 21.6742
-1 | 0.2362 | 0.00869 | -0.0517 | 27.1807
-0.5 | 0.2916 | 0.00884 | -0.0517 | 32.9864
0 | 0.3507 | 0.0089 | -0.0526 | 39.4045
0.5 | 0.409 | 0.00907 | -0.0536 | 45.0937
1 | 0.4641 | 0.00907 | -0.0539 | 51.1687
1.5 | 0.5221 | 0.00907 | -0.0548 | 57.5634
2 | 0.5828 | 0.00897 | -0.0563 | 64.9721
2.5 | 0.6373 | 0.00893 | -0.0568 | 71.3662
3 | 0.6943 | 0.00875 | -0.0577 | 79.3486
3.5 | 0.7507 | 0.00866 | -0.0584 | 86.6859
4 | 0.8031 | 0.00855 | -0.0583 | 93.9298
4.5 | 0.8534 | 0.00851 | -0.0579 | 100.282
5 | 0.9004 | 0.00849 | -0.0568 | 106.0542
5.5 | 0.9396 | 0.00856 | -0.0542 | 109.7664
6 | 0.9552 | 0.00883 | -0.0469 | 108.1767
6.5 | 0.9652 | 0.00969 | -0.0392 | 99.6078
7 | 0.9772 | 0.0108 | -0.0326 | 90.4815
7.5 | 0.9841 | 0.0122 | -0.0255 | 80.6639
8 | 0.9887 | 0.01395 | -0.0186 | 70.8746
8.5 | 0.9983 | 0.01563 | -0.0128 | 63.8708
9 | 1.0129 | 0.01731 | -0.0081 | 58.5153
9.5 | 1.0265 | 0.01912 | -0.0035 | 53.6872
10 | 1.0413 | 0.02098 | 0.0007 | 49.633
10.5 | 1.0558 | 0.02295 | 0.0048 | 46.0044
11 | 1.0693 | 0.02499 | 0.0088 | 42.7891
11.5 | 1.0869 | 0.02731 | 0.0114 | 39.7986
12 | 1.1244 | 0.03069 | 0.0078 | 36.6373
12.5 | 1.1248 | 0.03434 | 0.0115 | 32.7548
13 | 1.118 | 0.03877 | 0.0153 | 28.8367
13.5 | 1.1215 | 0.04274 | 0.0179 | 26.2401
14 | 1.1341 | 0.04623 | 0.0195 | 24.5317
14.5 | 1.1438 | 0.05012 | 0.0209 | 22.8212
15 | 1.1575 | 0.05385 | 0.0218 | 21.4949
15.5 | 1.1655 | 0.05829 | 0.0225 | 19.9949
16 | 1.1669 | 0.0636 | 0.0231 | 18.3475
16.5 | 1.1767 | 0.06825 | 0.023 | 17.241
17 | 1.1811 | 0.07365 | 0.0226 | 16.0367
17.5 | 1.1798 | 0.07993 | 0.0219 | 14.7604
18 | 1.1673 | 0.08778 | 0.0206 | 13.298
18.5 | 1.1732 | 0.09358 | 0.0191 | 12.5369
19 | 1.1747 | 0.10006 | 0.0172 | 11.74
19.5 | 1.1747 | 0.10686 | 0.0149 | 10.9929
20 | 1.1749 | 0.11374 | 0.0122 | 10.3297

## 37. Re 750k Mach 0.25 (1)
BIGFOIL.COM POLAR EXPORT
NACA66-619 a=0.0
NACA66-619 a=0.0 |  |  |  | Cl Max: | 1.618 | at alpha= | 13 | deg
JavaFoil+Calcfoil stall+Eppler ext transition |  |  |  | L/D Max: | 103.627 | at alpha= | 4 | deg
Re: | 750000 |  |  | Cd Min: | 0.00743 | at alpha= | 0.5 | deg
Mach: | 0.25 |  |  | Cl=0 at alpha= | -3.0547 | deg
|  |  |  | @ Cl=0.1, Cd= | 0.010064
|  |  |  | @ Cl=0.4, Cd= | 0.0092811
|  |  |  | @ Cl=0.6, Cd= | 0.0077029
alpha (deg) | Cl | Cd | Cm | Cl/Cd
-16.5 | -0.31 | 0.15943 | -0.006 | -1.947
-16 | -0.364 | 0.14626 | -0.006 | -2.489
-15.5 | -0.413 | 0.13718 | -0.007 | -3.007
-15 | -0.456 | 0.12899 | -0.007 | -3.539
-14.5 | -0.496 | 0.11854 | -0.008 | -4.184
-14 | -0.53 | 0.11203 | -0.008 | -4.734
-13.5 | -0.558 | 0.12336 | -0.008 | -4.523
-13 | -0.583 | 0.09827 | -0.009 | -5.93
-12.5 | -0.6 | 0.09177 | -0.01 | -6.538
-12 | -0.611 | 0.08586 | -0.011 | -7.112
-11.5 | -0.615 | 0.08056 | -0.011 | -7.632
-11 | -0.608 | 0.07445 | -0.006 | -8.163
-10.5 | -0.603 | 0.07136 | -0.013 | -8.452
-10 | -0.588 | 0.06642 | -0.014 | -8.852
-9.5 | -0.567 | 0.06162 | -0.014 | -9.202
-9 | -0.541 | 0.0576 | -0.015 | -9.384
-8.5 | -0.51 | 0.05368 | -0.016 | -9.493
-8 | -0.475 | 0.05032 | -0.017 | -9.43
-7.5 | -0.436 | 0.0465 | -0.018 | -9.387
-7 | -0.475 | 0.01355 | -0.033 | -35.039
-6.5 | -0.421 | 0.01312 | -0.035 | -32.099
-6 | -0.299 | 0.04007 | -0.017 | -7.46
-5.5 | -0.25 | 0.03808 | -0.018 | -6.557
-5 | -0.2 | 0.03606 | -0.019 | -5.541
-4.5 | -0.149 | 0.03412 | -0.021 | -4.378
-4 | -0.12 | 0.01087 | -0.041 | -11.009
-3.5 | -0.057 | 0.01065 | -0.042 | -5.327
-3 | 0.007 | 0.01039 | -0.043 | 0.646
-2.5 | 0.071 | 0.01015 | -0.045 | 6.946
-2 | 0.135 | 0.00996 | -0.046 | 13.521
-1.5 | 0.199 | 0.00978 | -0.047 | 20.365
-1 | 0.264 | 0.00961 | -0.049 | 27.515
-0.5 | 0.329 | 0.00947 | -0.05 | 34.777
0 | 0.386 | 0.00981 | -0.051 | 39.338
0.5 | 0.449 | 0.00743 | -0.053 | 60.356
1 | 0.511 | 0.00754 | -0.054 | 67.754
1.5 | 0.57 | 0.00764 | -0.055 | 74.639
2 | 0.632 | 0.00777 | -0.057 | 81.327
2.5 | 0.693 | 0.00792 | -0.058 | 87.463
3 | 0.754 | 0.00809 | -0.059 | 93.154
3.5 | 0.816 | 0.00824 | -0.06 | 99.033
4 | 0.878 | 0.00848 | -0.062 | 103.627
4.5 | 0.943 | 0.00943 | -0.063 | 100.022
5 | 1.003 | 0.01014 | -0.065 | 98.874
5.5 | 1.062 | 0.01085 | -0.066 | 97.903
6 | 1.121 | 0.01157 | -0.067 | 96.874
6.5 | 1.177 | 0.01245 | -0.068 | 94.584
7 | 1.232 | 0.01337 | -0.07 | 92.125
7.5 | 1.285 | 0.01439 | -0.071 | 89.322
8 | 1.33 | 0.02246 | -0.072 | 59.191
8.5 | 1.378 | 0.02365 | -0.073 | 58.245
9 | 1.422 | 0.02479 | -0.074 | 57.366
9.5 | 1.464 | 0.02613 | -0.075 | 56.014
10 | 1.502 | 0.02741 | -0.076 | 54.797
10.5 | 1.536 | 0.02886 | -0.078 | 53.208
11 | 1.565 | 0.03044 | -0.079 | 51.421
11.5 | 1.589 | 0.03189 | -0.08 | 49.835
12 | 1.609 | 0.0339 | -0.081 | 47.454
12.5 | 1.617 | 0.03581 | -0.082 | 45.15
13 | 1.618 | 0.03802 | -0.083 | 42.551
13.5 | 1.61 | 0.04043 | -0.084 | 39.831
14 | 1.595 | 0.04321 | -0.085 | 36.917
14.5 | 1.572 | 0.04575 | -0.086 | 34.365
15 | 1.54 | 0.04901 | -0.087 | 31.414
15.5 | 1.499 | 0.0522 | -0.088 | 28.714
16 | 1.251 | 0.12694 | -0.046 | 9.857
16.5 | 1.196 | 0.13714 | -0.042 | 8.718
17 | 1.129 | 0.14705 | -0.042 | 7.678
17.5 | 1.055 | 0.15695 | -0.041 | 6.722
18 | 0.976 | 0.17036 | -0.042 | 5.729

## 38. Re 750k Mach 0.25 (2)
BIGFOIL.COM POLAR EXPORT
NACA66-619 a=0.0
NACA66-619 a=0.0 |  |  |  | Cl Max: | 1.1376 | at alpha= | 16.5 | deg
XFOIL ncrit=9 |  |  |  | L/D Max: | 103.273 | at alpha= | 5 | deg
Re: | 750000 |  |  | Cd Min: | 0.18387 | at alpha= | -18.5 | deg
Mach: | 0.25 |  |  | Cl=0 at alpha= | -4.7025 | deg
|  |  |  | @ Cl=0.1, Cd= | 0.012609
|  |  |  | @ Cl=0.4, Cd= | 0.0092999
|  |  |  | @ Cl=0.6, Cd= | 0.0092617
alpha (deg) | Cl | Cd | Cm | Cl/Cd
-18.5 | -0.3185 | 0.18387 | -0.0524 | -1.7322
-18 | -0.2981 | 0.1783 | -0.0556 | -1.6719
-17.5 | -0.2801 | 0.17241 | -0.0591 | -1.6246
-16.5 | -0.2717 | 0.15171 | -0.0678 | -1.7909
-16 | -0.2632 | 0.14347 | -0.0718 | -1.8345
-15.5 | -0.2688 | 0.13182 | -0.0769 | -2.0391
-14.5 | -0.6224 | 0.05324 | -0.1167 | -11.6905
-14 | -0.7223 | 0.03953 | -0.1132 | -18.2722
-13.5 | -0.7568 | 0.03183 | -0.108 | -23.7763
-13 | -0.7305 | 0.03001 | -0.1054 | -24.3419
-12.5 | -0.7014 | 0.02838 | -0.1028 | -24.7146
-12 | -0.6659 | 0.02705 | -0.1007 | -24.6174
-11.5 | -0.6287 | 0.02593 | -0.0986 | -24.246
-11 | -0.5936 | 0.02701 | -0.0956 | -21.977
-10.5 | -0.5645 | 0.02507 | -0.0923 | -22.517
-10 | -0.5385 | 0.02498 | -0.0881 | -21.5572
-9.5 | -0.51 | 0.02444 | -0.0839 | -20.8674
-9 | -0.4779 | 0.02353 | -0.0801 | -20.3102
-8.5 | -0.4317 | 0.02156 | -0.0791 | -20.0232
-8 | -0.3882 | 0.02102 | -0.0774 | -18.4681
-7.5 | -0.3377 | 0.01994 | -0.0766 | -16.9358
-7 | -0.2846 | 0.01885 | -0.0762 | -15.0981
-6.5 | -0.2074 | 0.01705 | -0.0808 | -12.1642
-6 | -0.1387 | 0.01598 | -0.0833 | -8.6796
-5.5 | -0.078 | 0.01516 | -0.0843 | -5.1451
-5 | -0.0263 | 0.01465 | -0.0838 | -1.7952
-4.5 | 0.0179 | 0.01386 | -0.0821 | 1.2915
-4 | 0.0516 | 0.01314 | -0.0785 | 3.9269
-3.5 | 0.0853 | 0.01274 | -0.0746 | 6.6954
-3 | 0.1236 | 0.0124 | -0.0714 | 9.9677
-2.5 | 0.1662 | 0.01202 | -0.069 | 13.827
-2 | 0.2114 | 0.01184 | -0.0672 | 17.8547
-1.5 | 0.257 | 0.01158 | -0.0655 | 22.1934
-1 | 0.2429 | 0.00891 | -0.0532 | 27.2615
-0.5 | 0.3001 | 0.00903 | -0.0531 | 33.2337
0 | 0.3615 | 0.00921 | -0.0541 | 39.2508
0.5 | 0.4172 | 0.00934 | -0.0542 | 44.6681
1 | 0.4755 | 0.00931 | -0.0548 | 51.0741
1.5 | 0.5379 | 0.00929 | -0.056 | 57.901
2 | 0.5957 | 0.00927 | -0.0568 | 64.2611
2.5 | 0.6528 | 0.00916 | -0.0573 | 71.2664
3 | 0.7154 | 0.009 | -0.0588 | 79.4889
3.5 | 0.7658 | 0.00888 | -0.058 | 86.2387
4 | 0.8206 | 0.00877 | -0.0579 | 93.569
4.5 | 0.8694 | 0.0087 | -0.0567 | 99.931
5 | 0.9057 | 0.00877 | -0.053 | 103.2725
5.5 | 0.921 | 0.00908 | -0.0454 | 101.4317
6 | 0.9336 | 0.00988 | -0.0379 | 94.4939
6.5 | 0.9455 | 0.01103 | -0.0308 | 85.7208
7 | 0.9611 | 0.01231 | -0.0249 | 78.0747
7.5 | 0.9729 | 0.01379 | -0.0187 | 70.5511
8 | 0.9811 | 0.01559 | -0.0124 | 62.9314
8.5 | 0.9932 | 0.0174 | -0.007 | 57.0805
9 | 1.0086 | 0.01926 | -0.0023 | 52.3676
9.5 | 1.0252 | 0.02113 | 0.002 | 48.5187
10 | 1.0409 | 0.02318 | 0.0062 | 44.9051
10.5 | 1.0546 | 0.02541 | 0.0104 | 41.5033
11 | 1.0674 | 0.02772 | 0.0145 | 38.5065
11.5 | 1.0797 | 0.0303 | 0.0182 | 35.6337
12 | 1.1123 | 0.03457 | 0.0145 | 32.1753
12.5 | 1.1064 | 0.03908 | 0.0183 | 28.3112
13 | 1.0978 | 0.0441 | 0.0218 | 24.8934
13.5 | 1.1065 | 0.04814 | 0.0237 | 22.985
14 | 1.1176 | 0.0522 | 0.025 | 21.41
14.5 | 1.1239 | 0.05692 | 0.0262 | 19.7453
15 | 1.1334 | 0.06153 | 0.0268 | 18.4203
15.5 | 1.1326 | 0.06744 | 0.0271 | 16.7942
16 | 1.1335 | 0.0734 | 0.027 | 15.4428
16.5 | 1.1376 | 0.07926 | 0.0263 | 14.3528
17 | 1.1372 | 0.08586 | 0.0252 | 13.2448
17.5 | 1.1301 | 0.09344 | 0.0236 | 12.0944
18 | 1.1249 | 0.10093 | 0.0217 | 11.1453
18.5 | 1.1285 | 0.10754 | 0.0195 | 10.4938
19 | 1.1295 | 0.11453 | 0.0169 | 9.862
19.5 | 1.1313 | 0.12153 | 0.0141 | 9.3088
20 | 1.1321 | 0.12866 | 0.0109 | 8.7992

## 39. Re 750k Mach 0.50 (1)
BIGFOIL.COM POLAR EXPORT
NACA66-619 a=0.0
NACA66-619 a=0.0 |  |  |  | Cl Max: | 1.498 | at alpha= | 9 | deg
JavaFoil+Calcfoil stall+Eppler ext transition |  |  |  | L/D Max: | 96.265 | at alpha= | 3.5 | deg
Re: | 750000 |  |  | Cd Min: | 0.0084 | at alpha= | 1 | deg
Mach: | 0.5 |  |  | Cl=0 at alpha= | -3.0593 | deg
|  |  |  | @ Cl=0.1, Cd= | 0.010953
|  |  |  | @ Cl=0.4, Cd= | 0.010518
|  |  |  | @ Cl=0.6, Cd= | 0.0084877
alpha (deg) | Cl | Cd | Cm | Cl/Cd
-20 | -0.967 | 0.21508 | -0.003 | -4.494
-19.5 | -0.937 | 0.19872 | -0.003 | -4.713
-19 | -0.909 | 0.19392 | -0.004 | -4.685
-18.5 | -0.881 | 0.18925 | -0.004 | -4.653
-18 | -0.853 | 0.18041 | -0.005 | -4.726
-17.5 | -0.825 | 0.22073 | -0.006 | -3.736
-17 | -0.797 | 0.17813 | -0.006 | -4.473
-16.5 | -0.767 | 0.1662 | -0.007 | -4.615
-16 | -0.739 | 0.16012 | -0.007 | -4.613
-15.5 | -0.71 | 0.15394 | -0.008 | -4.615
-15 | -0.682 | 0.14867 | -0.008 | -4.59
-14.5 | -0.654 | 0.14452 | -0.009 | -4.526
-14 | -0.626 | 0.14041 | -0.009 | -4.458
-13.5 | -0.598 | 0.1429 | -0.01 | -4.182
-13 | -0.569 | 0.12999 | -0.011 | -4.38
-12.5 | -0.54 | 0.12995 | -0.011 | -4.158
-12 | -0.511 | 0.11989 | -0.011 | -4.265
-11.5 | -0.483 | 0.11647 | -0.012 | -4.146
-11 | -0.454 | 0.11203 | -0.012 | -4.057
-10.5 | -0.426 | 0.10911 | -0.013 | -3.905
-10 | -0.398 | 0.10171 | -0.013 | -3.909
-9.5 | -0.369 | 0.09906 | -0.014 | -3.725
-9 | -0.341 | 0.09479 | -0.015 | -3.594
-8.5 | -0.312 | 0.07224 | -0.016 | -4.321
-8 | -0.284 | 0.06125 | -0.017 | -4.632
-7.5 | -0.401 | 0.05332 | -0.009 | -7.527
-7 | -0.4 | 0.04999 | -0.019 | -8.001
-6.5 | -0.369 | 0.04536 | -0.02 | -8.135
-6 | -0.325 | 0.04251 | -0.021 | -7.646
-5.5 | -0.273 | 0.03986 | -0.019 | -6.841
-5 | -0.219 | 0.03764 | -0.02 | -5.83
-4.5 | -0.165 | 0.03552 | -0.021 | -4.632
-4 | -0.109 | 0.03392 | -0.022 | -3.199
-3.5 | -0.052 | 0.0322 | -0.024 | -1.603
-3 | 0.007 | 0.01133 | -0.048 | 0.655
-2.5 | 0.078 | 0.01103 | -0.049 | 7.089
-2 | 0.149 | 0.01078 | -0.051 | 13.864
-1.5 | 0.221 | 0.01056 | -0.052 | 20.925
-1 | 0.294 | 0.01036 | -0.053 | 28.367
-0.5 | 0.366 | 0.0102 | -0.055 | 35.865
0 | 0.428 | 0.01078 | -0.056 | 39.698
0.5 | 0.497 | 0.01075 | -0.058 | 46.262
1 | 0.567 | 0.0084 | -0.059 | 67.468
1.5 | 0.631 | 0.00857 | -0.061 | 73.61
2 | 0.699 | 0.00877 | -0.062 | 79.674
2.5 | 0.767 | 0.00864 | -0.064 | 88.766
3 | 0.837 | 0.00901 | -0.066 | 92.851
3.5 | 0.905 | 0.00941 | -0.067 | 96.265
4 | 0.976 | 0.01079 | -0.069 | 90.539
4.5 | 1.043 | 0.01168 | -0.07 | 89.274
5 | 1.109 | 0.01249 | -0.072 | 88.803
5.5 | 1.174 | 0.01353 | -0.073 | 86.793
6 | 1.238 | 0.01464 | -0.074 | 84.545
6.5 | 1.297 | 0.01591 | -0.076 | 81.517
7 | 1.353 | 0.01726 | -0.077 | 78.386
7.5 | 1.399 | 0.02705 | -0.078 | 51.717
8 | 1.443 | 0.02895 | -0.079 | 49.846
8.5 | 1.477 | 0.03094 | -0.081 | 47.741
9 | 1.498 | 0.03293 | -0.082 | 45.47
9.5 | 1.497 | 0.03536 | -0.083 | 42.348
10 | 1.461 | 0.03868 | -0.084 | 37.768
10.5 | 1.333 | 0.04206 | -0.086 | 31.697
11 | 0.788 | 0.09817 | -0.031 | 8.03
11.5 | 0.816 | 0.1142 | -0.035 | 7.147
12 | 0.843 | 0.12089 | -0.035 | 6.976
12.5 | 0.871 | 0.12199 | -0.037 | 7.137
13 | 0.899 | 0.12803 | -0.042 | 7.02
13.5 | 0.926 | 0.13175 | -0.042 | 7.026
14 | 0.953 | 0.13925 | -0.044 | 6.845

## 40. Re 750k Mach 0.50 (2)
BIGFOIL.COM POLAR EXPORT
NACA66-619 a=0.0
NACA66-619 a=0.0 |  |  |  | Cl Max: | 1.0686 | at alpha= | 11.5 | deg
XFOIL ncrit=9 |  |  |  | L/D Max: | 66.8744 | at alpha= | 3 | deg
Re: | 750000 |  |  | Cd Min: | 0.22199 | at alpha= | -20 | deg
Mach: | 0.5 |  |  | Cl=0 at alpha= | -5.1712 | deg
|  |  |  | @ Cl=0.1, Cd= | 0.016373
|  |  |  | @ Cl=0.4, Cd= | 0.010526
|  |  |  | @ Cl=0.6, Cd= | 0.010617
alpha (deg) | Cl | Cd | Cm | Cl/Cd
-20 | -0.3608 | 0.22199 | -0.044 | -1.6253
-19.5 | -0.3429 | 0.21394 | -0.0492 | -1.6028
-18.5 | -0.2987 | 0.19941 | -0.0579 | -1.4979
-18 | -0.2762 | 0.19271 | -0.0621 | -1.4332
-17.5 | -0.2547 | 0.18574 | -0.0664 | -1.3713
-17 | -0.2347 | 0.17822 | -0.0707 | -1.3169
-16.5 | -0.2178 | 0.16999 | -0.0754 | -1.2813
-16 | -0.2005 | 0.16189 | -0.0793 | -1.2385
-15.5 | -0.1849 | 0.1536 | -0.0836 | -1.2038
-15 | -0.1688 | 0.14572 | -0.0879 | -1.1584
-14.5 | -0.1547 | 0.13761 | -0.0922 | -1.1242
-14 | -0.1442 | 0.129 | -0.0966 | -1.1178
-13.5 | -0.1406 | 0.11914 | -0.1014 | -1.1801
-13 | -0.1335 | 0.11071 | -0.1058 | -1.2059
-12.5 | -0.1266 | 0.10262 | -0.1102 | -1.2337
-12 | -0.1344 | 0.09214 | -0.1157 | -1.4586
-11.5 | -0.1412 | 0.08231 | -0.1213 | -1.7155
-11 | -0.138 | 0.07463 | -0.1261 | -1.8491
-10.5 | -0.1666 | 0.06151 | -0.1355 | -2.7085
-10 | -0.2139 | 0.05077 | -0.1386 | -4.2131
-9.5 | -0.2628 | 0.04205 | -0.1357 | -6.2497
-9 | -0.2568 | 0.04047 | -0.1316 | -6.3454
-8 | -0.2787 | 0.03292 | -0.1173 | -8.466
-7.5 | -0.2804 | 0.02938 | -0.1085 | -9.5439
-7 | -0.263 | 0.02578 | -0.1014 | -10.2017
-6.5 | -0.2218 | 0.0234 | -0.0983 | -9.4786
-6 | -0.1624 | 0.02107 | -0.0974 | -7.7076
-5.5 | -0.0551 | 0.01835 | -0.1043 | -3.0027
-5 | 0.0287 | 0.01722 | -0.1069 | 1.6667
-4.5 | 0.0957 | 0.01645 | -0.1069 | 5.8176
-4 | 0.1473 | 0.01553 | -0.1047 | 9.4849
-3.5 | 0.1897 | 0.01479 | -0.1013 | 12.8262
-3 | 0.2279 | 0.01432 | -0.0972 | 15.9148
-2.5 | 0.264 | 0.01394 | -0.0927 | 18.9383
-2 | 0.2916 | 0.01348 | -0.0862 | 21.632
-1.5 | 0.3267 | 0.01317 | -0.0807 | 24.8064
-1 | 0.3582 | 0.01298 | -0.0749 | 27.5963
-0.5 | 0.3118 | 0.01038 | -0.0552 | 30.0385
0 | 0.3794 | 0.01045 | -0.0552 | 36.3062
0.5 | 0.4387 | 0.01067 | -0.0542 | 41.1153
1 | 0.496 | 0.01075 | -0.0529 | 46.1395
1.5 | 0.5734 | 0.01054 | -0.0552 | 54.4023
2 | 0.6116 | 0.01065 | -0.0504 | 57.4272
2.5 | 0.6853 | 0.01031 | -0.0522 | 66.4694
3 | 0.6975 | 0.01043 | -0.0425 | 66.8744
3.5 | 0.7255 | 0.01086 | -0.0364 | 66.8048
4 | 0.752 | 0.01158 | -0.0305 | 64.9396
4.5 | 0.786 | 0.01226 | -0.0258 | 64.1109
5 | 0.8095 | 0.01342 | -0.0197 | 60.3204
5.5 | 0.8318 | 0.0148 | -0.0138 | 56.2027
6 | 0.8554 | 0.01627 | -0.0084 | 52.5753
6.5 | 0.88 | 0.0178 | -0.0033 | 49.4382
7 | 0.9063 | 0.01945 | 0.0013 | 46.5964
7.5 | 0.9319 | 0.02125 | 0.0059 | 43.8541
8 | 0.9606 | 0.02304 | 0.0099 | 41.6927
8.5 | 0.9826 | 0.02522 | 0.0144 | 38.9611
9.5 | 1.0234 | 0.03021 | 0.023 | 33.8762
10 | 1.0424 | 0.03307 | 0.0269 | 31.521
10.5 | 1.057 | 0.03627 | 0.031 | 29.1425
11 | 1.0682 | 0.0399 | 0.0348 | 26.7719
11.5 | 1.0686 | 0.04442 | 0.0387 | 24.0567
12 | 1.0541 | 0.05026 | 0.0425 | 20.9729
12.5 | 1.0301 | 0.05752 | 0.0451 | 17.9086
13 | 1.0374 | 0.06567 | 0.0409 | 15.7972
13.5 | 1.0382 | 0.07255 | 0.0402 | 14.3101
14 | 1.0353 | 0.07975 | 0.0397 | 12.9818
14.5 | 1.0279 | 0.08772 | 0.0384 | 11.718
15 | 1.0204 | 0.09601 | 0.0365 | 10.6281
15.5 | 1.0177 | 0.10408 | 0.0343 | 9.7781
16 | 1.0163 | 0.11215 | 0.0317 | 9.062
16.5 | 1.0137 | 0.12057 | 0.0286 | 8.4076

## 41. Re 1M Mach 0.00 (1)
BIGFOIL.COM POLAR EXPORT
NACA66-619 a=0.0
NACA66-619 a=0.0 |  |  |  | Cl Max: | 1.674 | at alpha= | 14.5 | deg
JavaFoil+Calcfoil stall+Eppler ext transition |  |  |  | L/D Max: | 113.204 | at alpha= | 3.5 | deg
Re: | 1000000 |  |  | Cd Min: | 0.00635 | at alpha= | 0.5 | deg
Mach: | 0 |  |  | Cl=0 at alpha= | -3.0564 | deg
|  |  |  | @ Cl=0.1, Cd= | 0.00921
|  |  |  | @ Cl=0.4, Cd= | 0.0078513
|  |  |  | @ Cl=0.6, Cd= | 0.006571
alpha (deg) | Cl | Cd | Cm | Cl/Cd
-19 | -0.604 | 0.172 | -0.003 | -3.514
-18.5 | -0.621 | 0.1646 | -0.004 | -3.772
-18 | -0.637 | 0.15278 | -0.004 | -4.168
-17.5 | -0.652 | 0.14592 | -0.005 | -4.467
-17 | -0.666 | 0.13808 | -0.005 | -4.82
-16.5 | -0.678 | 0.13038 | -0.006 | -5.202
-16 | -0.689 | 0.12457 | -0.006 | -5.533
-15.5 | -0.698 | 0.11738 | -0.007 | -5.95
-15 | -0.705 | 0.11216 | -0.007 | -6.289
-14.5 | -0.71 | 0.10657 | -0.008 | -6.661
-14 | -0.712 | 0.10053 | -0.008 | -7.078
-13.5 | -0.71 | 0.0946 | -0.009 | -7.509
-13 | -0.706 | 0.08986 | -0.01 | -7.856
-12.5 | -0.698 | 0.08424 | -0.01 | -8.287
-12 | -0.687 | 0.07931 | -0.011 | -8.658
-11.5 | -0.672 | 0.0749 | -0.012 | -8.968
-11 | -0.653 | 0.07053 | -0.012 | -9.255
-10.5 | -0.63 | 0.0662 | -0.013 | -9.521
-10 | -0.604 | 0.06251 | -0.014 | -9.669
-9.5 | -0.575 | 0.0584 | -0.014 | -9.853
-9 | -0.543 | 0.05447 | -0.016 | -9.975
-8.5 | -0.511 | 0.04916 | -0.018 | -10.391
-8 | -0.566 | 0.0133 | -0.03 | -42.602
-7.5 | -0.518 | 0.01281 | -0.031 | -40.408
-7 | -0.466 | 0.01236 | -0.033 | -37.705
-6.5 | -0.338 | 0.0408 | -0.017 | -8.285
-6 | -0.291 | 0.03829 | -0.018 | -7.61
-5.5 | -0.297 | 0.01077 | -0.036 | -27.543
-5 | -0.237 | 0.01048 | -0.038 | -22.641
-4.5 | -0.177 | 0.01023 | -0.039 | -17.316
-4 | -0.116 | 0.00994 | -0.04 | -11.709
-3.5 | -0.055 | 0.00974 | -0.041 | -5.663
-3 | 0.007 | 0.00948 | -0.043 | 0.688
-2.5 | 0.069 | 0.0093 | -0.044 | 7.373
-2 | 0.131 | 0.00912 | -0.045 | 14.355
-1.5 | 0.193 | 0.00894 | -0.046 | 21.637
-1 | 0.257 | 0.00879 | -0.048 | 29.239
-0.5 | 0.32 | 0.00865 | -0.049 | 36.957
0 | 0.377 | 0.00876 | -0.05 | 43.053
0.5 | 0.438 | 0.00635 | -0.052 | 69.062
1 | 0.499 | 0.00641 | -0.053 | 77.882
1.5 | 0.558 | 0.00648 | -0.054 | 86.082
2 | 0.618 | 0.00661 | -0.055 | 93.539
2.5 | 0.678 | 0.00671 | -0.057 | 101.001
3 | 0.738 | 0.00687 | -0.058 | 107.366
3.5 | 0.798 | 0.00705 | -0.059 | 113.204
4 | 0.859 | 0.00787 | -0.061 | 109.107
4.5 | 0.917 | 0.00856 | -0.062 | 107.173
5 | 0.976 | 0.00916 | -0.063 | 106.455
5.5 | 1.034 | 0.00976 | -0.064 | 105.956
6 | 1.091 | 0.01047 | -0.065 | 104.159
6.5 | 1.146 | 0.01116 | -0.066 | 102.604
7 | 1.199 | 0.012 | -0.068 | 99.899
7.5 | 1.252 | 0.01287 | -0.069 | 97.312
8 | 1.302 | 0.01374 | -0.07 | 94.809
8.5 | 1.345 | 0.02093 | -0.071 | 64.247
9 | 1.391 | 0.02203 | -0.072 | 63.146
9.5 | 1.435 | 0.02309 | -0.073 | 62.137
10 | 1.476 | 0.02416 | -0.074 | 61.095
10.5 | 1.515 | 0.02533 | -0.075 | 59.802
11 | 1.55 | 0.02654 | -0.076 | 58.41
11.5 | 1.582 | 0.02778 | -0.078 | 56.955
12 | 1.611 | 0.02914 | -0.079 | 55.29
12.5 | 1.633 | 0.03074 | -0.08 | 53.118
13 | 1.65 | 0.03233 | -0.081 | 51.04
13.5 | 1.663 | 0.03405 | -0.082 | 48.835
14 | 1.671 | 0.03581 | -0.083 | 46.66
14.5 | 1.674 | 0.03775 | -0.084 | 44.342
15 | 1.673 | 0.03989 | -0.085 | 41.931
15.5 | 1.667 | 0.04198 | -0.086 | 39.709
16 | 1.657 | 0.04446 | -0.087 | 37.265
16.5 | 1.637 | 0.04657 | -0.088 | 35.15
17 | 1.606 | 0.05009 | -0.088 | 32.069
17.5 | 1.572 | 0.05298 | -0.089 | 29.68
18 | 1.534 | 0.0564 | -0.09 | 27.205
18.5 | 1.491 | 0.06109 | -0.091 | 24.413
19 | 1.444 | 0.06657 | -0.091 | 21.694
19.5 | 1.391 | 0.07381 | -0.091 | 18.841

## 42. Re 1M Mach 0.00 (2)
BIGFOIL.COM POLAR EXPORT
NACA66-619 a=0.0
NACA66-619 a=0.0 |  |  |  | Cl Max: | 1.2358 | at alpha= | 18 | deg
XFOIL ncrit=9 |  |  |  | L/D Max: | 125.179 | at alpha= | 5.5 | deg
Re: | 1000000 |  |  | Cd Min: | 0.10446 | at alpha= | 20 | deg
Mach: | 0 |  |  | Cl=0 at alpha= | -4.1186 | deg
|  |  |  | @ Cl=0.1, Cd= | 0.010683
|  |  |  | @ Cl=0.4, Cd= | 0.0074
|  |  |  | @ Cl=0.6, Cd= | 0.0074286
alpha (deg) | Cl | Cd | Cm | Cl/Cd
-19 | -0.8442 | 0.07096 | -0.0975 | -11.8968
-18.5 | -0.9179 | 0.0543 | -0.1055 | -16.9042
-18 | -0.9417 | 0.04699 | -0.1062 | -20.0404
-17.5 | -0.9547 | 0.04148 | -0.1053 | -23.0159
-17 | -0.9615 | 0.03689 | -0.1033 | -26.064
-16.5 | -0.9563 | 0.03357 | -0.1011 | -28.4867
-16 | -0.9429 | 0.03088 | -0.0989 | -30.5343
-15.5 | -0.9268 | 0.02838 | -0.0965 | -32.6568
-15 | -0.9041 | 0.02631 | -0.0943 | -34.3634
-14.5 | -0.8775 | 0.02443 | -0.0923 | -35.919
-14 | -0.846 | 0.02282 | -0.0905 | -37.0727
-13.5 | -0.8128 | 0.0211 | -0.0889 | -38.5213
-13 | -0.7695 | 0.02055 | -0.0883 | -37.4453
-12.5 | -0.7257 | 0.02016 | -0.0877 | -35.997
-12 | -0.6835 | 0.01993 | -0.0868 | -34.295
-11.5 | -0.6444 | 0.0199 | -0.0854 | -32.3819
-11 | -0.6058 | 0.01952 | -0.0838 | -31.0348
-10.5 | -0.5659 | 0.01893 | -0.0824 | -29.8943
-10 | -0.5292 | 0.0185 | -0.0805 | -28.6054
-9.5 | -0.486 | 0.01784 | -0.0794 | -27.2422
-9 | -0.4475 | 0.01749 | -0.0774 | -25.586
-8.5 | -0.3999 | 0.0168 | -0.0769 | -23.8036
-8 | -0.3467 | 0.01595 | -0.0774 | -21.7367
-7.5 | -0.2959 | 0.01523 | -0.0775 | -19.4288
-7 | -0.2497 | 0.0148 | -0.0767 | -16.8716
-6.5 | -0.1998 | 0.01422 | -0.0765 | -14.0506
-6 | -0.1529 | 0.01387 | -0.0756 | -11.0238
-5.5 | -0.1074 | 0.01273 | -0.0746 | -8.4368
-5 | -0.0674 | 0.01219 | -0.0725 | -5.5291
-4.5 | -0.0299 | 0.01177 | -0.0697 | -2.5404
-4 | 0.0093 | 0.01142 | -0.0671 | 0.81436
-3.5 | 0.0536 | 0.01119 | -0.0656 | 4.79
-3 | 0.0957 | 0.01071 | -0.0636 | 8.9356
-2.5 | 0.1433 | 0.01041 | -0.0627 | 13.7656
-2 | 0.193 | 0.01015 | -0.0621 | 19.0148
-1.5 | 0.2429 | 0.00986 | -0.0616 | 24.6349
-1 | 0.2429 | 0.00726 | -0.0524 | 33.4573
-0.5 | 0.298 | 0.00736 | -0.0527 | 40.4891
0 | 0.3549 | 0.0074 | -0.0533 | 47.9595
0.5 | 0.4132 | 0.0074 | -0.0544 | 55.8378
1 | 0.472 | 0.00742 | -0.0555 | 63.6119
1.5 | 0.5293 | 0.00754 | -0.0564 | 70.1989
2 | 0.5862 | 0.00745 | -0.0573 | 78.6846
2.5 | 0.6442 | 0.00736 | -0.0584 | 87.5272
3 | 0.7004 | 0.00734 | -0.0593 | 95.4223
3.5 | 0.7555 | 0.00727 | -0.0598 | 103.9202
4 | 0.8094 | 0.00726 | -0.0602 | 111.4876
4.5 | 0.8612 | 0.00727 | -0.0601 | 118.4594
5 | 0.9091 | 0.00735 | -0.0593 | 123.6871
5.5 | 0.9451 | 0.00755 | -0.0562 | 125.1788
6 | 0.9525 | 0.00812 | -0.0474 | 117.303
6.5 | 0.9622 | 0.0091 | -0.0399 | 105.7363
7 | 0.9727 | 0.01027 | -0.033 | 94.7128
7.5 | 0.9761 | 0.01188 | -0.0256 | 82.1633
8 | 0.9868 | 0.01348 | -0.0197 | 73.2047
8.5 | 0.9975 | 0.01516 | -0.0142 | 65.7982
9 | 1.0157 | 0.0167 | -0.01 | 60.8204
9.5 | 1.0312 | 0.01842 | -0.0057 | 55.9826
10 | 1.0458 | 0.0203 | -0.0015 | 51.5172
10.5 | 1.0619 | 0.0222 | 0.0023 | 47.8333
11 | 1.0777 | 0.02414 | 0.0059 | 44.6437
11.5 | 1.09 | 0.02629 | 0.0099 | 41.4606
12 | 1.1037 | 0.02903 | 0.0124 | 38.0193
13 | 1.1246 | 0.03734 | 0.0138 | 30.1178
13.5 | 1.1404 | 0.04025 | 0.0156 | 28.3329
14 | 1.1568 | 0.04326 | 0.0171 | 26.7406
14.5 | 1.1737 | 0.04633 | 0.0183 | 25.3335
15 | 1.186 | 0.04994 | 0.0196 | 23.7485
15.5 | 1.2021 | 0.05337 | 0.0203 | 22.5239
16 | 1.2123 | 0.05749 | 0.0209 | 21.0871
16.5 | 1.2151 | 0.06255 | 0.0214 | 19.4261
17 | 1.2266 | 0.06689 | 0.0213 | 18.3376
17.5 | 1.2335 | 0.07186 | 0.021 | 17.1653
18 | 1.2358 | 0.07753 | 0.0204 | 15.9396
18.5 | 1.2324 | 0.08415 | 0.0193 | 14.6453
19 | 1.2228 | 0.09175 | 0.0177 | 13.3275
19.5 | 1.2251 | 0.09802 | 0.0158 | 12.4985
20 | 1.227 | 0.10446 | 0.0136 | 11.7461

## 43. Re 1M Mach 0.10 (1)
BIGFOIL.COM POLAR EXPORT
NACA66-619 a=0.0
NACA66-619 a=0.0 |  |  |  | Cl Max: | 1.664 | at alpha= | 14 | deg
JavaFoil+Calcfoil stall+Eppler ext transition |  |  |  | L/D Max: | 112.772 | at alpha= | 3.5 | deg
Re: | 1000000 |  |  | Cd Min: | 0.00636 | at alpha= | 0.5 | deg
Mach: | 0.1 |  |  | Cl=0 at alpha= | -3.0564 | deg
|  |  |  | @ Cl=0.1, Cd= | 0.009225
|  |  |  | @ Cl=0.4, Cd= | 0.0079534
|  |  |  | @ Cl=0.6, Cd= | 0.0065856
alpha (deg) | Cl | Cd | Cm | Cl/Cd
-18.5 | -0.573 | 0.1653 | -0.004 | -3.466
-18 | -0.592 | 0.1566 | -0.004 | -3.78
-17.5 | -0.61 | 0.14941 | -0.005 | -4.083
-17 | -0.627 | 0.14091 | -0.005 | -4.451
-16.5 | -0.643 | 0.13262 | -0.006 | -4.85
-16 | -0.658 | 0.12648 | -0.006 | -5.199
-15.5 | -0.67 | 0.12128 | -0.007 | -5.526
-15 | -0.681 | 0.1144 | -0.007 | -5.949
-14.5 | -0.688 | 0.10747 | -0.008 | -6.405
-14 | -0.693 | 0.1012 | -0.008 | -6.85
-13.5 | -0.695 | 0.09616 | -0.009 | -7.228
-13 | -0.693 | 0.09024 | -0.01 | -7.683
-12.5 | -0.688 | 0.08491 | -0.01 | -8.103
-12 | -0.679 | 0.07984 | -0.011 | -8.503
-11.5 | -0.666 | 0.07534 | -0.012 | -8.838
-11 | -0.649 | 0.07051 | -0.012 | -9.2
-10.5 | -0.628 | 0.06684 | -0.013 | -9.393
-10 | -0.603 | 0.06259 | -0.013 | -9.634
-9.5 | -0.575 | 0.05885 | -0.014 | -9.766
-9 | -0.544 | 0.05493 | -0.015 | -9.895
-8.5 | -0.51 | 0.05013 | -0.017 | -10.18
-8 | -0.567 | 0.01338 | -0.03 | -42.392
-7.5 | -0.519 | 0.01292 | -0.032 | -40.19
-7 | -0.468 | 0.01245 | -0.033 | -37.549
-6.5 | -0.339 | 0.04072 | -0.017 | -8.334
-6 | -0.293 | 0.0389 | -0.018 | -7.521
-5.5 | -0.298 | 0.01084 | -0.036 | -27.483
-5 | -0.238 | 0.0105 | -0.038 | -22.688
-4.5 | -0.178 | 0.01027 | -0.039 | -17.32
-4 | -0.117 | 0.01 | -0.04 | -11.695
-3.5 | -0.055 | 0.00977 | -0.041 | -5.666
-3 | 0.007 | 0.00952 | -0.043 | 0.688
-2.5 | 0.069 | 0.00931 | -0.044 | 7.396
-2 | 0.131 | 0.00914 | -0.045 | 14.377
-1.5 | 0.194 | 0.00897 | -0.047 | 21.657
-1 | 0.258 | 0.00881 | -0.048 | 29.288
-0.5 | 0.321 | 0.00866 | -0.049 | 37.088
0 | 0.379 | 0.00879 | -0.05 | 43.103
0.5 | 0.44 | 0.00636 | -0.052 | 69.269
1 | 0.502 | 0.00643 | -0.053 | 78.034
1.5 | 0.56 | 0.00652 | -0.054 | 85.943
2 | 0.621 | 0.00662 | -0.056 | 93.682
2.5 | 0.681 | 0.00677 | -0.057 | 100.585
3 | 0.742 | 0.0069 | -0.058 | 107.433
3.5 | 0.802 | 0.00711 | -0.059 | 112.772
4 | 0.863 | 0.00798 | -0.061 | 108.139
4.5 | 0.922 | 0.00865 | -0.062 | 106.576
5 | 0.98 | 0.00925 | -0.063 | 106.006
5.5 | 1.038 | 0.00983 | -0.064 | 105.653
6 | 1.095 | 0.01057 | -0.066 | 103.654
6.5 | 1.151 | 0.01131 | -0.067 | 101.754
7 | 1.204 | 0.01213 | -0.068 | 99.327
7.5 | 1.257 | 0.01299 | -0.069 | 96.765
8 | 1.308 | 0.01389 | -0.07 | 94.172
8.5 | 1.35 | 0.02117 | -0.071 | 63.779
9 | 1.396 | 0.0223 | -0.072 | 62.601
9.5 | 1.44 | 0.02335 | -0.073 | 61.653
10 | 1.481 | 0.02445 | -0.075 | 60.561
10.5 | 1.519 | 0.02565 | -0.076 | 59.213
11 | 1.553 | 0.02683 | -0.077 | 57.894
11.5 | 1.585 | 0.02818 | -0.078 | 56.24
12 | 1.612 | 0.02956 | -0.079 | 54.541
12.5 | 1.632 | 0.03116 | -0.08 | 52.39
13 | 1.648 | 0.03279 | -0.081 | 50.254
13.5 | 1.658 | 0.03459 | -0.082 | 47.939
14 | 1.664 | 0.03644 | -0.083 | 45.661
14.5 | 1.664 | 0.03836 | -0.084 | 43.376
15 | 1.659 | 0.04064 | -0.085 | 40.827
15.5 | 1.65 | 0.04299 | -0.086 | 38.378
16 | 1.636 | 0.04556 | -0.087 | 35.909
16.5 | 1.611 | 0.04815 | -0.088 | 33.452
17 | 1.575 | 0.05145 | -0.089 | 30.62
17.5 | 1.536 | 0.05442 | -0.09 | 28.228
18 | 1.491 | 0.05867 | -0.09 | 25.414
18.5 | 1.441 | 0.06387 | -0.091 | 22.556
19 | 1.376 | 0.0743 | -0.09 | 18.522

## 44. Re 1M Mach 0.10 (2)
BIGFOIL.COM POLAR EXPORT
NACA66-619 a=0.0
NACA66-619 a=0.0 |  |  |  | Cl Max: | 1.2258 | at alpha= | 18 | deg
XFOIL ncrit=9 |  |  |  | L/D Max: | 124.016 | at alpha= | 5.5 | deg
Re: | 1000000 |  |  | Cd Min: | 0.108 | at alpha= | 20 | deg
Mach: | 0.1 |  |  | Cl=0 at alpha= | -4.1676 | deg
|  |  |  | @ Cl=0.1, Cd= | 0.010739
|  |  |  | @ Cl=0.4, Cd= | 0.00743
|  |  |  | @ Cl=0.6, Cd= | 0.0074719
alpha (deg) | Cl | Cd | Cm | Cl/Cd
-18 | -0.8807 | 0.05454 | -0.1075 | -16.1478
-17.5 | -0.9128 | 0.04635 | -0.1083 | -19.6936
-17 | -0.933 | 0.04026 | -0.1069 | -23.1744
-16.5 | -0.9366 | 0.03607 | -0.1047 | -25.9662
-16 | -0.9299 | 0.03278 | -0.1023 | -28.3679
-15.5 | -0.9181 | 0.02991 | -0.0997 | -30.6954
-15 | -0.8997 | 0.02751 | -0.0972 | -32.7045
-14.5 | -0.8757 | 0.02541 | -0.0949 | -34.4628
-14 | -0.8458 | 0.0236 | -0.0929 | -35.839
-13.5 | -0.8132 | 0.02177 | -0.0911 | -37.3542
-12 | -0.6855 | 0.01993 | -0.0884 | -34.3954
-11.5 | -0.645 | 0.02003 | -0.0871 | -32.2017
-11 | -0.6063 | 0.01972 | -0.0855 | -30.7454
-10.5 | -0.5675 | 0.01929 | -0.0837 | -29.4194
-10 | -0.5292 | 0.01869 | -0.082 | -28.3146
-9.5 | -0.4864 | 0.01803 | -0.0807 | -26.9773
-9 | -0.4489 | 0.01772 | -0.0785 | -25.333
-8.5 | -0.4004 | 0.01698 | -0.078 | -23.5807
-8 | -0.3585 | 0.01665 | -0.0763 | -21.5315
-7.5 | -0.2953 | 0.01538 | -0.0786 | -19.2003
-7 | -0.249 | 0.01494 | -0.0777 | -16.6667
-6.5 | -0.1981 | 0.01433 | -0.0776 | -13.8241
-6 | -0.1506 | 0.01395 | -0.0767 | -10.7957
-5.5 | -0.1038 | 0.01283 | -0.0759 | -8.0904
-5 | -0.063 | 0.01226 | -0.0739 | -5.1387
-4.5 | -0.025 | 0.01181 | -0.0711 | -2.1169
-4 | 0.0126 | 0.01147 | -0.0682 | 1.0985
-3.5 | 0.0565 | 0.01123 | -0.0665 | 5.0312
-3 | 0.0983 | 0.01075 | -0.0644 | 9.1442
-2.5 | 0.1457 | 0.01045 | -0.0633 | 13.9426
-2 | 0.1956 | 0.0102 | -0.0628 | 19.1765
-1.5 | 0.2456 | 0.00991 | -0.0622 | 24.783
-1 | 0.2446 | 0.00733 | -0.0528 | 33.3697
-0.5 | 0.2997 | 0.00738 | -0.0529 | 40.6098
0 | 0.3569 | 0.00743 | -0.0536 | 48.035
0.5 | 0.4156 | 0.00743 | -0.0546 | 55.9354
1 | 0.4748 | 0.00746 | -0.0558 | 63.6461
1.5 | 0.532 | 0.00757 | -0.0566 | 70.2774
2 | 0.5894 | 0.00749 | -0.0576 | 78.6916
2.5 | 0.6479 | 0.00739 | -0.0587 | 87.6725
3 | 0.7039 | 0.00737 | -0.0594 | 95.5088
3.5 | 0.7595 | 0.0073 | -0.06 | 104.0411
4 | 0.8131 | 0.00729 | -0.0602 | 111.5364
4.5 | 0.8649 | 0.00731 | -0.0601 | 118.3174
5 | 0.9119 | 0.00739 | -0.059 | 123.3965
5.5 | 0.945 | 0.00762 | -0.0552 | 124.0157
6 | 0.9492 | 0.00829 | -0.0458 | 114.4994
6.5 | 0.9602 | 0.00929 | -0.0385 | 103.3584
7 | 0.9715 | 0.01049 | -0.0319 | 92.612
7.5 | 0.974 | 0.01217 | -0.0243 | 80.0329
8 | 0.9851 | 0.01379 | -0.0185 | 71.4358
8.5 | 0.9956 | 0.01551 | -0.0129 | 64.1908
9 | 1.0143 | 0.01708 | -0.0089 | 59.3852
9.5 | 1.0299 | 0.01883 | -0.0045 | 54.6946
10 | 1.0462 | 0.02066 | -0.0005 | 50.6389
10.5 | 1.0617 | 0.02264 | 0.0033 | 46.8949
11 | 1.0766 | 0.02468 | 0.0071 | 43.6224
11.5 | 1.0892 | 0.02685 | 0.011 | 40.5661
12 | 1.101 | 0.02966 | 0.0139 | 37.1207
13 | 1.1229 | 0.03814 | 0.0149 | 29.4415
13.5 | 1.1386 | 0.04113 | 0.0167 | 27.683
14 | 1.1546 | 0.04425 | 0.0182 | 26.0927
14.5 | 1.1698 | 0.04755 | 0.0195 | 24.6015
15 | 1.1825 | 0.05122 | 0.0207 | 23.0867
15.5 | 1.1974 | 0.05486 | 0.0214 | 21.8265
16 | 1.2057 | 0.05926 | 0.022 | 20.3459
16.5 | 1.2101 | 0.06427 | 0.0223 | 18.8284
17 | 1.2197 | 0.06893 | 0.0222 | 17.6948
17.5 | 1.2247 | 0.07423 | 0.0218 | 16.4987
18 | 1.2258 | 0.08019 | 0.021 | 15.2862
18.5 | 1.2188 | 0.0874 | 0.0196 | 13.9451
19 | 1.213 | 0.09465 | 0.0179 | 12.8156
19.5 | 1.2137 | 0.10128 | 0.0158 | 11.9836
20 | 1.2144 | 0.108 | 0.0134 | 11.2444

## 45. Re 1M Mach 0.25 (1)
BIGFOIL.COM POLAR EXPORT
NACA66-619 a=0.0
NACA66-619 a=0.0 |  |  |  | Cl Max: | 1.62 | at alpha= | 13 | deg
JavaFoil+Calcfoil stall+Eppler ext transition |  |  |  | L/D Max: | 111.958 | at alpha= | 3.5 | deg
Re: | 1000000 |  |  | Cd Min: | 0.00649 | at alpha= | 0.5 | deg
Mach: | 0.25 |  |  | Cl=0 at alpha= | -3.0547 | deg
|  |  |  | @ Cl=0.1, Cd= | 0.0094039
|  |  |  | @ Cl=0.4, Cd= | 0.0085287
|  |  |  | @ Cl=0.6, Cd= | 0.0067429
alpha (deg) | Cl | Cd | Cm | Cl/Cd
-16.5 | -0.31 | 0.15445 | -0.006 | -2.01
-16 | -0.364 | 0.14201 | -0.006 | -2.564
-15.5 | -0.413 | 0.13355 | -0.007 | -3.089
-15 | -0.457 | 0.12553 | -0.007 | -3.637
-14.5 | -0.496 | 0.11726 | -0.008 | -4.231
-14 | -0.531 | 0.1105 | -0.008 | -4.801
-13.5 | -0.558 | 0.11827 | -0.008 | -4.718
-13 | -0.583 | 0.09688 | -0.01 | -6.017
-12.5 | -0.6 | 0.09063 | -0.01 | -6.623
-12 | -0.611 | 0.08474 | -0.011 | -7.209
-11.5 | -0.615 | 0.07944 | -0.012 | -7.742
-11 | -0.612 | 0.07499 | -0.012 | -8.163
-10.5 | -0.603 | 0.06981 | -0.013 | -8.643
-10 | -0.588 | 0.0651 | -0.014 | -9.034
-9.5 | -0.567 | 0.06054 | -0.014 | -9.37
-9 | -0.541 | 0.05679 | -0.015 | -9.522
-8.5 | -0.51 | 0.05295 | -0.016 | -9.631
-8 | -0.475 | 0.04917 | -0.017 | -9.665
-7.5 | -0.44 | 0.0439 | -0.02 | -10.014
-7 | -0.476 | 0.01247 | -0.034 | -38.144
-6.5 | -0.422 | 0.01236 | -0.035 | -34.123
-6 | -0.299 | 0.03912 | -0.018 | -7.653
-5.5 | -0.25 | 0.03707 | -0.019 | -6.748
-5 | -0.2 | 0.03507 | -0.02 | -5.707
-4.5 | -0.182 | 0.01051 | -0.04 | -17.333
-4 | -0.12 | 0.01019 | -0.041 | -11.758
-3.5 | -0.057 | 0.00997 | -0.042 | -5.695
-3 | 0.007 | 0.00972 | -0.044 | 0.691
-2.5 | 0.071 | 0.00949 | -0.045 | 7.442
-2 | 0.135 | 0.0093 | -0.046 | 14.499
-1.5 | 0.199 | 0.00912 | -0.048 | 21.865
-1 | 0.265 | 0.00895 | -0.049 | 29.585
-0.5 | 0.33 | 0.0088 | -0.05 | 37.465
0 | 0.389 | 0.00896 | -0.052 | 43.391
0.5 | 0.452 | 0.00649 | -0.053 | 69.571
1 | 0.514 | 0.00658 | -0.054 | 78.246
1.5 | 0.574 | 0.00668 | -0.056 | 85.978
2 | 0.636 | 0.00683 | -0.057 | 93.149
2.5 | 0.698 | 0.00696 | -0.058 | 100.321
3 | 0.76 | 0.00711 | -0.06 | 106.894
3.5 | 0.822 | 0.00734 | -0.061 | 111.958
4 | 0.884 | 0.00842 | -0.062 | 105.066
4.5 | 0.945 | 0.00908 | -0.064 | 103.995
5 | 1.004 | 0.00972 | -0.065 | 103.364
5.5 | 1.064 | 0.01036 | -0.066 | 102.675
6 | 1.123 | 0.01116 | -0.067 | 100.558
6.5 | 1.179 | 0.01194 | -0.068 | 98.699
7 | 1.233 | 0.01287 | -0.07 | 95.801
7.5 | 1.287 | 0.01381 | -0.071 | 93.147
8 | 1.331 | 0.02134 | -0.072 | 62.378
8.5 | 1.379 | 0.02243 | -0.073 | 61.493
9 | 1.424 | 0.0236 | -0.074 | 60.325
9.5 | 1.465 | 0.0248 | -0.075 | 59.101
10 | 1.503 | 0.02608 | -0.076 | 57.647
10.5 | 1.537 | 0.02742 | -0.078 | 56.056
11 | 1.567 | 0.02881 | -0.079 | 54.373
11.5 | 1.591 | 0.03035 | -0.08 | 52.425
12 | 1.611 | 0.03215 | -0.081 | 50.1
12.5 | 1.619 | 0.03401 | -0.082 | 47.602
13 | 1.62 | 0.03595 | -0.083 | 45.058
13.5 | 1.613 | 0.03817 | -0.084 | 42.249
14 | 1.598 | 0.04063 | -0.085 | 39.324
14.5 | 1.575 | 0.04315 | -0.086 | 36.502
15 | 1.543 | 0.046 | -0.087 | 33.549
15.5 | 1.503 | 0.04922 | -0.088 | 30.543
16 | 1.455 | 0.05294 | -0.089 | 27.475
16.5 | 1.378 | 0.06088 | -0.088 | 22.627
17 | 1.135 | 0.1412 | -0.051 | 8.04
17.5 | 1.057 | 0.15456 | -0.045 | 6.837
18 | 0.977 | 0.16447 | -0.045 | 5.942

## 46. Re 1M Mach 0.25 (2)
BIGFOIL.COM POLAR EXPORT
NACA66-619 a=0.0
NACA66-619 a=0.0 |  |  |  | Cl Max: | 1.1763 | at alpha= | 17 | deg
XFOIL ncrit=9 |  |  |  | L/D Max: | 119.181 | at alpha= | 5 | deg
Re: | 1000000 |  |  | Cd Min: | 0.15666 | at alpha= | -17 | deg
Mach: | 0.25 |  |  | Cl=0 at alpha= | -4.5048 | deg
|  |  |  | @ Cl=0.1, Cd= | 0.011181
|  |  |  | @ Cl=0.4, Cd= | 0.0076264
|  |  |  | @ Cl=0.6, Cd= | 0.0076872
alpha (deg) | Cl | Cd | Cm | Cl/Cd
-17 | -0.291 | 0.15666 | -0.0639 | -1.8575
-16.5 | -0.3625 | 0.12935 | -0.0741 | -2.8025
-16 | -0.3716 | 0.11849 | -0.0799 | -3.1361
-15.5 | -0.5997 | 0.06627 | -0.1122 | -9.0493
-15 | -0.7229 | 0.04788 | -0.1165 | -15.0982
-14.5 | -0.7874 | 0.03772 | -0.1128 | -20.8749
-14 | -0.8054 | 0.03182 | -0.1084 | -25.3111
-13.5 | -0.8003 | 0.02756 | -0.1045 | -29.0385
-13 | -0.7763 | 0.02466 | -0.1015 | -31.4801
-12.5 | -0.7423 | 0.02236 | -0.0992 | -33.1977
-12 | -0.6982 | 0.02148 | -0.0977 | -32.5047
-11.5 | -0.6524 | 0.02112 | -0.0963 | -30.8902
-11 | -0.6079 | 0.02064 | -0.0947 | -29.4525
-10.5 | -0.5701 | 0.0207 | -0.0922 | -27.5411
-9.5 | -0.4864 | 0.01915 | -0.0883 | -25.3995
-9 | -0.4554 | 0.01916 | -0.0845 | -23.7683
-8.5 | -0.408 | 0.01831 | -0.0833 | -22.2829
-8 | -0.3579 | 0.01749 | -0.0825 | -20.4631
-7.5 | -0.2953 | 0.01624 | -0.0839 | -18.1835
-7 | -0.2481 | 0.01575 | -0.0828 | -15.7524
-6.5 | -0.1915 | 0.015 | -0.0831 | -12.7667
-6 | -0.1392 | 0.01446 | -0.0826 | -9.6266
-5.5 | -0.0851 | 0.01344 | -0.0826 | -6.3318
-5 | -0.0413 | 0.01271 | -0.0808 | -3.2494
-4.5 | 0.0004 | 0.01214 | -0.0785 | 0.032949
-4 | 0.0385 | 0.01177 | -0.0754 | 3.271
-3.5 | 0.0752 | 0.01145 | -0.0719 | 6.5677
-3 | 0.1149 | 0.01102 | -0.0691 | 10.4265
-2.5 | 0.1602 | 0.01067 | -0.0672 | 15.0141
-2 | 0.2101 | 0.01041 | -0.0663 | 20.1825
-1.5 | 0.2604 | 0.01015 | -0.0654 | 25.6552
-1 | 0.2598 | 0.00777 | -0.0558 | 33.4363
-0.5 | 0.3085 | 0.00754 | -0.0544 | 40.9151
0 | 0.3677 | 0.0076 | -0.0551 | 48.3816
0.5 | 0.4289 | 0.00765 | -0.0562 | 56.0654
1 | 0.4889 | 0.0077 | -0.0572 | 63.4935
1.5 | 0.5469 | 0.00774 | -0.0577 | 70.6589
2 | 0.6072 | 0.00768 | -0.0588 | 79.0625
2.5 | 0.6669 | 0.00763 | -0.0599 | 87.405
3 | 0.7229 | 0.00754 | -0.0602 | 95.8753
3.5 | 0.7798 | 0.00749 | -0.0606 | 104.1121
4 | 0.8325 | 0.00747 | -0.0601 | 111.4458
4.5 | 0.8809 | 0.00752 | -0.0589 | 117.141
5 | 0.9165 | 0.00769 | -0.055 | 119.1808
5.5 | 0.9228 | 0.00831 | -0.0457 | 111.0469
6 | 0.9314 | 0.00937 | -0.0377 | 99.4023
6.5 | 0.9454 | 0.01058 | -0.0311 | 89.3573
7 | 0.9592 | 0.01196 | -0.025 | 80.2007
7.5 | 0.9673 | 0.01366 | -0.0183 | 70.8126
8 | 0.9787 | 0.01545 | -0.0125 | 63.3463
8.5 | 0.9917 | 0.01728 | -0.0073 | 57.39
9 | 1.0113 | 0.019 | -0.0032 | 53.2263
9.5 | 1.0282 | 0.02089 | 0.0011 | 49.2197
10 | 1.0458 | 0.02289 | 0.005 | 45.6881
10.5 | 1.0606 | 0.02508 | 0.009 | 42.2887
11 | 1.0753 | 0.02738 | 0.0128 | 39.2732
12 | 1.086 | 0.03334 | 0.0214 | 32.5735
12.5 | 1.1015 | 0.03928 | 0.0182 | 28.0423
13 | 1.1098 | 0.04293 | 0.021 | 25.8514
13.5 | 1.1247 | 0.04641 | 0.0226 | 24.234
14 | 1.1405 | 0.04994 | 0.024 | 22.8374
14.5 | 1.1476 | 0.05443 | 0.0253 | 21.084
15 | 1.1619 | 0.05847 | 0.026 | 19.8717
15.5 | 1.17 | 0.06328 | 0.0265 | 18.4893
16 | 1.1668 | 0.06949 | 0.0267 | 16.7909
16.5 | 1.1737 | 0.07485 | 0.0264 | 15.6807
17 | 1.1763 | 0.08091 | 0.0256 | 14.5384
17.5 | 1.1756 | 0.08757 | 0.0244 | 13.4247
18 | 1.1699 | 0.09503 | 0.0226 | 12.3108
18.5 | 1.1574 | 0.10364 | 0.0201 | 11.1675
19 | 1.1578 | 0.1107 | 0.0177 | 10.4589
19.5 | 1.1572 | 0.11805 | 0.0148 | 9.8026
20 | 1.1564 | 0.12556 | 0.0114 | 9.2099

## 47. Re 1M Mach 0.50 (1)
BIGFOIL.COM POLAR EXPORT
NACA66-619 a=0.0
NACA66-619 a=0.0 |  |  |  | Cl Max: | 1.499 | at alpha= | 9 | deg
JavaFoil+Calcfoil stall+Eppler ext transition |  |  |  | L/D Max: | 102.34 | at alpha= | 3 | deg
Re: | 1000000 |  |  | Cd Min: | 0.00721 | at alpha= | 1 | deg
Mach: | 0.5 |  |  | Cl=0 at alpha= | -3.05 | deg
|  |  |  | @ Cl=0.1, Cd= | 0.010213
|  |  |  | @ Cl=0.4, Cd= | 0.0096422
|  |  |  | @ Cl=0.6, Cd= | 0.0073992
alpha (deg) | Cl | Cd | Cm | Cl/Cd
-20 | -0.967 | 0.20469 | -0.003 | -4.722
-19.5 | -0.937 | 0.19006 | -0.003 | -4.929
-19 | -0.909 | 0.18448 | -0.004 | -4.925
-18.5 | -0.881 | 0.17849 | -0.004 | -4.934
-18 | -0.853 | 0.17221 | -0.005 | -4.951
-17.5 | -0.825 | 0.2096 | -0.006 | -3.935
-17 | -0.797 | 0.16778 | -0.006 | -4.749
-16.5 | -0.767 | 0.15757 | -0.007 | -4.868
-16 | -0.739 | 0.15311 | -0.007 | -4.825
-15.5 | -0.711 | 0.14505 | -0.008 | -4.899
-15 | -0.682 | 0.13987 | -0.008 | -4.879
-14.5 | -0.654 | 0.13573 | -0.009 | -4.82
-14 | -0.626 | 0.1317 | -0.009 | -4.753
-13.5 | -0.598 | 0.1327 | -0.01 | -4.503
-13 | -0.569 | 0.12499 | -0.011 | -4.555
-12.5 | -0.541 | 0.1226 | -0.011 | -4.409
-12 | -0.511 | 0.11232 | -0.011 | -4.552
-11.5 | -0.483 | 0.10918 | -0.012 | -4.423
-11 | -0.455 | 0.10466 | -0.012 | -4.343
-10.5 | -0.426 | 0.10177 | -0.013 | -4.186
-10 | -0.398 | 0.09598 | -0.013 | -4.143
-9.5 | -0.369 | 0.09365 | -0.014 | -3.941
-9 | -0.341 | 0.09251 | -0.015 | -3.683
-8.5 | -0.312 | 0.06927 | -0.016 | -4.507
-8 | -0.284 | 0.05923 | -0.017 | -4.79
-7.5 | -0.404 | 0.05397 | -0.018 | -7.484
-7 | -0.4 | 0.04924 | -0.019 | -8.125
-6.5 | -0.369 | 0.0447 | -0.02 | -8.256
-6 | -0.325 | 0.04166 | -0.021 | -7.803
-5.5 | -0.273 | 0.03899 | -0.02 | -6.995
-5 | -0.219 | 0.03681 | -0.021 | -5.963
-4.5 | -0.165 | 0.03463 | -0.022 | -4.759
-4 | -0.109 | 0.03298 | -0.024 | -3.297
-3.5 | -0.063 | 0.01088 | -0.047 | -5.767
-3 | 0.007 | 0.01061 | -0.048 | 0.701
-2.5 | 0.078 | 0.01028 | -0.05 | 7.612
-2 | 0.15 | 0.01006 | -0.051 | 14.874
-1.5 | 0.221 | 0.00984 | -0.053 | 22.488
-1 | 0.294 | 0.00965 | -0.054 | 30.495
-0.5 | 0.366 | 0.00948 | -0.055 | 38.65
0 | 0.431 | 0.00979 | -0.057 | 44.026
0.5 | 0.501 | 0.00974 | -0.058 | 51.433
1 | 0.57 | 0.00721 | -0.06 | 79.083
1.5 | 0.635 | 0.00762 | -0.062 | 83.379
2 | 0.704 | 0.00776 | -0.063 | 90.701
2.5 | 0.774 | 0.00797 | -0.065 | 97.112
3 | 0.842 | 0.00823 | -0.066 | 102.34
3.5 | 0.911 | 0.00964 | -0.068 | 94.553
4 | 0.978 | 0.01047 | -0.069 | 93.401
4.5 | 1.045 | 0.01121 | -0.07 | 93.144
5 | 1.11 | 0.01212 | -0.072 | 91.576
5.5 | 1.175 | 0.01307 | -0.073 | 89.927
6 | 1.239 | 0.01408 | -0.075 | 88.016
6.5 | 1.298 | 0.01529 | -0.076 | 84.911
7 | 1.354 | 0.01653 | -0.077 | 81.93
7.5 | 1.401 | 0.02571 | -0.078 | 54.485
8 | 1.445 | 0.02751 | -0.08 | 52.508
8.5 | 1.479 | 0.02942 | -0.081 | 50.262
9 | 1.499 | 0.0314 | -0.082 | 47.757
9.5 | 1.499 | 0.03367 | -0.083 | 44.534
10 | 1.462 | 0.03665 | -0.085 | 39.905
10.5 | 1.335 | 0.04024 | -0.086 | 33.171
11 | 0.789 | 0.08729 | -0.033 | 9.036
11.5 | 0.816 | 0.10826 | -0.035 | 7.54
12 | 0.843 | 0.11477 | -0.036 | 7.349
12.5 | 0.871 | 0.11548 | -0.038 | 7.54
13 | 0.899 | 0.12089 | -0.042 | 7.436
13.5 | 0.926 | 0.12454 | -0.042 | 7.434
14 | 0.953 | 0.13217 | -0.045 | 7.214

## 48. Re 1M Mach 0.50 (2)
BIGFOIL.COM POLAR EXPORT
NACA66-619 a=0.0
NACA66-619 a=0.0 |  |  |  | Cl Max: | 1.0743 | at alpha= | 11 | deg
XFOIL ncrit=9 |  |  |  | L/D Max: | 86.8998 | at alpha= | 3 | deg
Re: | 1000000 |  |  | Cd Min: | 0.22051 | at alpha= | -20 | deg
Mach: | 0.5 |  |  | Cl=0 at alpha= | -5.2209 | deg
|  |  |  | @ Cl=0.1, Cd= | 0.014305
|  |  |  | @ Cl=0.4, Cd= | 0.0085786
|  |  |  | @ Cl=0.6, Cd= | 0.0086654
alpha (deg) | Cl | Cd | Cm | Cl/Cd
-20 | -0.3653 | 0.22051 | -0.0441 | -1.6566
-19.5 | -0.3443 | 0.21286 | -0.0486 | -1.6175
-19 | -0.3212 | 0.2063 | -0.0527 | -1.557
-18.5 | -0.2988 | 0.19956 | -0.0571 | -1.4973
-18 | -0.2771 | 0.19255 | -0.0616 | -1.4391
-17.5 | -0.2564 | 0.18513 | -0.066 | -1.385
-17 | -0.2428 | 0.17506 | -0.0708 | -1.387
-16.5 | -0.2217 | 0.16835 | -0.0747 | -1.3169
-16 | -0.2093 | 0.15888 | -0.0793 | -1.3173
-15.5 | -0.1988 | 0.14936 | -0.0838 | -1.331
-15 | -0.1821 | 0.14204 | -0.088 | -1.282
-14.5 | -0.1645 | 0.13499 | -0.0922 | -1.2186
-14 | -0.1566 | 0.12592 | -0.0968 | -1.2436
-13.5 | -0.1614 | 0.1146 | -0.1022 | -1.4084
-13 | -0.1474 | 0.10769 | -0.1063 | -1.3687
-12.5 | -0.1464 | 0.09862 | -0.1111 | -1.4845
-12 | -0.1517 | 0.08885 | -0.1164 | -1.7074
-11.5 | -0.1756 | 0.07634 | -0.1237 | -2.3002
-11 | -0.1741 | 0.06773 | -0.13 | -2.5705
-10.5 | -0.2161 | 0.05528 | -0.1374 | -3.9092
-10 | -0.2532 | 0.04718 | -0.1375 | -5.3667
-9.5 | -0.301 | 0.0394 | -0.1331 | -7.6396
-9 | -0.2979 | 0.03656 | -0.1283 | -8.1482
-8.5 | -0.3227 | 0.02946 | -0.1205 | -10.9538
-8 | -0.3086 | 0.0287 | -0.1137 | -10.7526
-7.5 | -0.2949 | 0.02509 | -0.1068 | -11.7537
-7 | -0.2588 | 0.0217 | -0.1027 | -11.9263
-6.5 | -0.2125 | 0.0201 | -0.0994 | -10.5721
-6 | -0.127 | 0.0177 | -0.1026 | -7.1751
-5.5 | -0.0437 | 0.0164 | -0.105 | -2.6646
-5 | 0.0346 | 0.01521 | -0.1068 | 2.2748
-4.5 | 0.09 | 0.01445 | -0.1052 | 6.2284
-4 | 0.1377 | 0.01376 | -0.1025 | 10.0073
-3.5 | 0.182 | 0.01309 | -0.0994 | 13.9037
-3 | 0.2264 | 0.01249 | -0.0962 | 18.1265
-2.5 | 0.2623 | 0.01186 | -0.0914 | 22.1164
-2 | 0.297 | 0.01165 | -0.0863 | 25.4936
-1.5 | 0.3315 | 0.01147 | -0.0808 | 28.9015
-1 | 0.3776 | 0.01116 | -0.0775 | 33.8351
-0.5 | 0.3473 | 0.00842 | -0.0609 | 41.247
0 | 0.4038 | 0.00859 | -0.0592 | 47.0081
0.5 | 0.4676 | 0.00864 | -0.0592 | 54.1204
1 | 0.5383 | 0.00864 | -0.0604 | 62.3032
1.5 | 0.5951 | 0.00867 | -0.0591 | 68.639
2 | 0.6587 | 0.00861 | -0.0589 | 76.5041
2.5 | 0.7088 | 0.0086 | -0.0563 | 82.4186
3 | 0.7456 | 0.00858 | -0.051 | 86.8998
3.5 | 0.7728 | 0.00898 | -0.0444 | 86.0579
4 | 0.7976 | 0.00968 | -0.0377 | 82.3967
4.5 | 0.8098 | 0.01098 | -0.0295 | 73.7523
5 | 0.8225 | 0.01253 | -0.0219 | 65.6425
6 | 0.8601 | 0.01576 | -0.0095 | 54.5749
6.5 | 0.8827 | 0.01744 | -0.0041 | 50.6135
7 | 0.9106 | 0.01909 | 0.0003 | 47.7004
7.5 | 0.9366 | 0.02092 | 0.0047 | 44.7706
8 | 0.9642 | 0.02277 | 0.0089 | 42.3452
8.5 | 0.9863 | 0.02499 | 0.0134 | 39.4678
9 | 1.0092 | 0.02736 | 0.0175 | 36.886
9.5 | 1.0321 | 0.02977 | 0.0215 | 34.6691
10 | 1.0515 | 0.03261 | 0.0254 | 32.2447
10.5 | 1.0662 | 0.03579 | 0.0295 | 29.7904
11 | 1.0743 | 0.03964 | 0.0334 | 27.1014
11.5 | 1.0692 | 0.04458 | 0.0374 | 23.9838
12 | 1.0498 | 0.05089 | 0.0411 | 20.6288
12.5 | 1.0341 | 0.05751 | 0.0437 | 17.9812
13 | 1.0372 | 0.0629 | 0.0455 | 16.4897
13.5 | 1.0508 | 0.06988 | 0.0427 | 15.0372
14 | 1.0584 | 0.07735 | 0.0398 | 13.6833
14.5 | 1.0535 | 0.08495 | 0.0389 | 12.4014
15 | 1.0442 | 0.0933 | 0.0371 | 11.1919
15.5 | 1.0405 | 0.10143 | 0.035 | 10.2583
16 | 1.0368 | 0.10975 | 0.0324 | 9.4469

## 49. Re 2M Mach 0.00 (1)
BIGFOIL.COM POLAR EXPORT
NACA66-619 a=0.0
NACA66-619 a=0.0 |  |  |  | Cl Max: | 1.68 | at alpha= | 14.5 | deg
JavaFoil+Calcfoil stall+Eppler ext transition |  |  |  | L/D Max: | 116.664 | at alpha= | 2 | deg
Re: | 2000000 |  |  | Cd Min: | 0.005 | at alpha= | 0.5 | deg
Mach: | 0 |  |  | Cl=0 at alpha= | -3.0564 | deg
|  |  |  | @ Cl=0.1, Cd= | 0.00777
|  |  |  | @ Cl=0.4, Cd= | 0.0066923
|  |  |  | @ Cl=0.6, Cd= | 0.005287
alpha (deg) | Cl | Cd | Cm | Cl/Cd
-19 | -0.605 | 0.1628 | -0.003 | -3.715
-18.5 | -0.621 | 0.1557 | -0.004 | -3.991
-18 | -0.637 | 0.14428 | -0.004 | -4.417
-17.5 | -0.652 | 0.13898 | -0.005 | -4.693
-17 | -0.666 | 0.13345 | -0.005 | -4.991
-16.5 | -0.679 | 0.12685 | -0.006 | -5.35
-16 | -0.69 | 0.12087 | -0.006 | -5.706
-15.5 | -0.699 | 0.11452 | -0.007 | -6.102
-15 | -0.706 | 0.10689 | -0.007 | -6.603
-14.5 | -0.71 | 0.10157 | -0.008 | -6.994
-14 | -0.712 | 0.09603 | -0.009 | -7.415
-13.5 | -0.711 | 0.09134 | -0.009 | -7.783
-13 | -0.706 | 0.08596 | -0.01 | -8.218
-12.5 | -0.699 | 0.08087 | -0.01 | -8.638
-12 | -0.688 | 0.07614 | -0.011 | -9.031
-11.5 | -0.672 | 0.07191 | -0.012 | -9.351
-11 | -0.654 | 0.06788 | -0.012 | -9.629
-10.5 | -0.632 | 0.06365 | -0.013 | -9.924
-10 | -0.606 | 0.05961 | -0.014 | -10.17
-9.5 | -0.578 | 0.05495 | -0.016 | -10.525
-9 | -0.551 | 0.04811 | -0.018 | -11.462
-8.5 | -0.614 | 0.01214 | -0.029 | -50.618
-8 | -0.569 | 0.01164 | -0.03 | -48.868
-7.5 | -0.52 | 0.01117 | -0.032 | -46.499
-7 | -0.468 | 0.01074 | -0.033 | -43.534
-6.5 | -0.413 | 0.00993 | -0.034 | -41.637
-6 | -0.357 | 0.00963 | -0.035 | -37.027
-5.5 | -0.298 | 0.00934 | -0.037 | -31.856
-5 | -0.238 | 0.00907 | -0.038 | -26.252
-4.5 | -0.178 | 0.00888 | -0.039 | -20.003
-4 | -0.117 | 0.00864 | -0.041 | -13.512
-3.5 | -0.055 | 0.00848 | -0.042 | -6.525
-3 | 0.007 | 0.00827 | -0.043 | 0.791
-2.5 | 0.069 | 0.00769 | -0.044 | 8.939
-2 | 0.131 | 0.00785 | -0.046 | 16.717
-1.5 | 0.194 | 0.0077 | -0.047 | 25.21
-1 | 0.258 | 0.007 | -0.048 | 36.84
-0.5 | 0.321 | 0.00757 | -0.05 | 42.472
0 | 0.381 | 0.00744 | -0.051 | 51.193
0.5 | 0.443 | 0.005 | -0.052 | 88.611
1 | 0.504 | 0.00507 | -0.053 | 99.451
1.5 | 0.563 | 0.00519 | -0.055 | 108.528
2 | 0.624 | 0.00535 | -0.056 | 116.664
2.5 | 0.683 | 0.00625 | -0.057 | 109.262
3 | 0.742 | 0.00674 | -0.058 | 110.123
3.5 | 0.802 | 0.00721 | -0.059 | 111.196
4 | 0.861 | 0.00763 | -0.061 | 112.748
4.5 | 0.919 | 0.00815 | -0.062 | 112.738
5 | 0.978 | 0.00871 | -0.063 | 112.204
5.5 | 1.036 | 0.00926 | -0.064 | 111.788
6 | 1.093 | 0.00993 | -0.065 | 110.022
6.5 | 1.148 | 0.01055 | -0.067 | 108.767
7 | 1.202 | 0.01122 | -0.068 | 107.094
7.5 | 1.255 | 0.012 | -0.069 | 104.528
8 | 1.305 | 0.01293 | -0.07 | 100.973
8.5 | 1.349 | 0.01849 | -0.071 | 72.964
9 | 1.395 | 0.01948 | -0.072 | 71.598
9.5 | 1.439 | 0.0204 | -0.073 | 70.519
10 | 1.48 | 0.02134 | -0.074 | 69.353
10.5 | 1.519 | 0.0224 | -0.076 | 67.83
11 | 1.555 | 0.02343 | -0.077 | 66.348
11.5 | 1.587 | 0.02453 | -0.078 | 64.692
12 | 1.616 | 0.02582 | -0.079 | 62.577
12.5 | 1.638 | 0.0272 | -0.08 | 60.219
13 | 1.655 | 0.02853 | -0.081 | 58.012
13.5 | 1.668 | 0.03006 | -0.082 | 55.483
14 | 1.676 | 0.03147 | -0.083 | 53.266
14.5 | 1.68 | 0.03317 | -0.084 | 50.651
15 | 1.679 | 0.03502 | -0.085 | 47.937
15.5 | 1.673 | 0.03684 | -0.086 | 45.415
16 | 1.663 | 0.03899 | -0.087 | 42.659
16.5 | 1.644 | 0.04093 | -0.088 | 40.154
17 | 1.614 | 0.04383 | -0.089 | 36.818
17.5 | 1.58 | 0.04616 | -0.09 | 34.225
18 | 1.542 | 0.04902 | -0.091 | 31.46
18.5 | 1.501 | 0.05225 | -0.091 | 28.724
19 | 1.457 | 0.05611 | -0.092 | 25.967
19.5 | 1.411 | 0.05962 | -0.093 | 23.673

## 50. Re 2M Mach 0.00 (2)
BIGFOIL.COM POLAR EXPORT
NACA66-619 a=0.0
NACA66-619 a=0.0 |  |  |  | Cl Max: | 1.3626 | at alpha= | 19.5 | deg
XFOIL ncrit=9 |  |  |  | L/D Max: | 148.321 | at alpha= | 4 | deg
Re: | 2000000 |  |  | Cd Min: | 0.0857 | at alpha= | 20 | deg
Mach: | 0 |  |  | Cl=0 at alpha= | -3.7861 | deg
|  |  |  | @ Cl=0.1, Cd= | 0.0084172
|  |  |  | @ Cl=0.4, Cd= | 0.0052353
|  |  |  | @ Cl=0.6, Cd= | 0.0052713
alpha (deg) | Cl | Cd | Cm | Cl/Cd
-19.5 | -0.9642 | 0.05945 | -0.1033 | -16.2187
-19 | -1.005 | 0.04956 | -0.1057 | -20.2785
-18.5 | -1.0251 | 0.04312 | -0.1054 | -23.7732
-18 | -1.0304 | 0.03859 | -0.104 | -26.7012
-17 | -1.027 | 0.03139 | -0.0994 | -32.7174
-16.5 | -1.014 | 0.02879 | -0.097 | -35.2206
-16 | -0.9946 | 0.02668 | -0.0947 | -37.2789
-15.5 | -0.9721 | 0.02474 | -0.0923 | -39.2926
-15 | -0.9446 | 0.0231 | -0.0903 | -40.8918
-14.5 | -0.9141 | 0.02166 | -0.0884 | -42.2022
-14 | -0.881 | 0.02032 | -0.0866 | -43.3563
-13 | -0.8086 | 0.01795 | -0.0833 | -45.0474
-12.5 | -0.7694 | 0.01699 | -0.082 | -45.2855
-12 | -0.7303 | 0.01597 | -0.0805 | -45.7295
-11.5 | -0.6913 | 0.01498 | -0.0789 | -46.1482
-11 | -0.6541 | 0.01397 | -0.077 | -46.8218
-10.5 | -0.608 | 0.01363 | -0.0763 | -44.6075
-10 | -0.5617 | 0.01331 | -0.0756 | -42.2014
-9.5 | -0.5169 | 0.01285 | -0.0746 | -40.2257
-9 | -0.4668 | 0.01269 | -0.0745 | -36.7849
-8.5 | -0.4206 | 0.0123 | -0.0736 | -34.1951
-8 | -0.3726 | 0.01203 | -0.073 | -30.9726
-7.5 | -0.3343 | 0.01126 | -0.0708 | -29.6892
-7 | -0.2883 | 0.01092 | -0.0697 | -26.4011
-6.5 | -0.2438 | 0.01055 | -0.0683 | -23.109
-6 | -0.2018 | 0.0102 | -0.0664 | -19.7843
-5.5 | -0.1548 | 0.01014 | -0.0653 | -15.2663
-5 | -0.118 | 0.00967 | -0.0623 | -12.2027
-4.5 | -0.0704 | 0.00935 | -0.0614 | -7.5294
-4 | -0.0216 | 0.00903 | -0.0606 | -2.392
-3.5 | 0.0289 | 0.00876 | -0.0602 | 3.2991
-3 | 0.0804 | 0.00853 | -0.06 | 9.4256
-2.5 | 0.1308 | 0.00824 | -0.0596 | 15.8738
-2 | 0.1839 | 0.00811 | -0.0597 | 22.6757
-1.5 | 0.2375 | 0.00793 | -0.0599 | 29.9496
-1 | 0.2901 | 0.00764 | -0.0599 | 37.9712
-0.5 | 0.3047 | 0.00522 | -0.0535 | 58.3716
0 | 0.363 | 0.00521 | -0.0545 | 69.6737
0.5 | 0.4215 | 0.00525 | -0.0557 | 80.2857
1 | 0.4806 | 0.00528 | -0.057 | 91.0227
1.5 | 0.5396 | 0.00528 | -0.0583 | 102.197
2 | 0.5975 | 0.00527 | -0.0594 | 113.3776
2.5 | 0.6555 | 0.0053 | -0.0605 | 123.6792
3 | 0.713 | 0.00532 | -0.0616 | 134.0226
3.5 | 0.7695 | 0.00538 | -0.0625 | 143.0297
4 | 0.8217 | 0.00554 | -0.0626 | 148.3213
4.5 | 0.8659 | 0.00588 | -0.0611 | 147.2619
5 | 0.901 | 0.00633 | -0.0578 | 142.3381
5.5 | 0.919 | 0.00683 | -0.0511 | 134.5534
6 | 0.9352 | 0.00762 | -0.0444 | 122.7297
6.5 | 0.9468 | 0.00873 | -0.0375 | 108.4536
7 | 0.9555 | 0.0101 | -0.0306 | 94.604
7.5 | 0.971 | 0.01146 | -0.0252 | 84.7295
8 | 0.9864 | 0.01291 | -0.0201 | 76.4059
8.5 | 1.0046 | 0.01432 | -0.0156 | 70.1536
9 | 1.0232 | 0.01584 | -0.0114 | 64.596
9.5 | 1.0376 | 0.01759 | -0.0069 | 58.9881
10 | 1.0539 | 0.01941 | -0.0029 | 54.2968
10.5 | 1.0712 | 0.02125 | 0.0007 | 50.4094
11 | 1.0831 | 0.02346 | 0.0048 | 46.1679
11.5 | 1.0908 | 0.02605 | 0.0089 | 41.8733
12 | 1.0968 | 0.02887 | 0.013 | 37.991
12.5 | 1.1086 | 0.03144 | 0.0163 | 35.2608
13 | 1.1304 | 0.03328 | 0.0187 | 33.9663
13.5 | 1.1839 | 0.0359 | 0.0132 | 32.9777
15.5 | 1.2745 | 0.04652 | 0.0162 | 27.3968
16 | 1.2935 | 0.04942 | 0.017 | 26.1736
16.5 | 1.3104 | 0.05262 | 0.0177 | 24.9031
17 | 1.323 | 0.05634 | 0.0184 | 23.4824
17.5 | 1.3298 | 0.06074 | 0.019 | 21.8933
18 | 1.3431 | 0.06463 | 0.0191 | 20.7814
18.5 | 1.3514 | 0.06923 | 0.0189 | 19.5204
19 | 1.3599 | 0.07386 | 0.0185 | 18.4119
19.5 | 1.3626 | 0.07937 | 0.0178 | 17.1677
20 | 1.36 | 0.0857 | 0.0166 | 15.8693

## 51. Re 2M Mach 0.10 (1)
BIGFOIL.COM POLAR EXPORT
NACA66-619 a=0.0
NACA66-619 a=0.0 |  |  |  | Cl Max: | 1.67 | at alpha= | 14.5 | deg
JavaFoil+Calcfoil stall+Eppler ext transition |  |  |  | L/D Max: | 116.988 | at alpha= | 2 | deg
Re: | 2000000 |  |  | Cd Min: | 0.005 | at alpha= | 0.5 | deg
Mach: | 0.1 |  |  | Cl=0 at alpha= | -3.0556 | deg
|  |  |  | @ Cl=0.1, Cd= | 0.0077938
|  |  |  | @ Cl=0.4, Cd= | 0.0068363
|  |  |  | @ Cl=0.6, Cd= | 0.0052892
alpha (deg) | Cl | Cd | Cm | Cl/Cd
-18.5 | -0.573 | 0.15687 | -0.004 | -3.655
-18 | -0.592 | 0.14756 | -0.004 | -4.014
-17.5 | -0.61 | 0.14212 | -0.005 | -4.295
-17 | -0.628 | 0.13417 | -0.005 | -4.678
-16.5 | -0.644 | 0.12732 | -0.006 | -5.055
-16 | -0.658 | 0.12237 | -0.006 | -5.378
-15.5 | -0.671 | 0.11611 | -0.007 | -5.776
-15 | -0.681 | 0.10961 | -0.007 | -6.213
-14.5 | -0.689 | 0.10248 | -0.008 | -6.721
-14 | -0.694 | 0.09763 | -0.009 | -7.106
-13.5 | -0.695 | 0.09189 | -0.009 | -7.568
-13 | -0.694 | 0.08636 | -0.01 | -8.034
-12.5 | -0.689 | 0.08173 | -0.01 | -8.424
-12 | -0.679 | 0.07676 | -0.011 | -8.851
-11.5 | -0.667 | 0.07213 | -0.012 | -9.244
-11 | -0.649 | 0.06851 | -0.012 | -9.478
-10.5 | -0.629 | 0.06425 | -0.013 | -9.788
-10 | -0.604 | 0.06001 | -0.014 | -10.073
-9.5 | -0.577 | 0.05584 | -0.015 | -10.333
-9 | -0.548 | 0.0504 | -0.017 | -10.878
-8.5 | -0.615 | 0.01223 | -0.029 | -50.294
-8 | -0.57 | 0.01172 | -0.03 | -48.625
-7.5 | -0.521 | 0.01123 | -0.032 | -46.395
-7 | -0.469 | 0.0108 | -0.033 | -43.434
-6.5 | -0.415 | 0.01 | -0.034 | -41.506
-6 | -0.358 | 0.00969 | -0.036 | -36.956
-5.5 | -0.299 | 0.00943 | -0.037 | -31.684
-5 | -0.239 | 0.00913 | -0.038 | -26.194
-4.5 | -0.178 | 0.00894 | -0.039 | -19.966
-4 | -0.117 | 0.00867 | -0.041 | -13.523
-3.5 | -0.056 | 0.0085 | -0.042 | -6.538
-3 | 0.007 | 0.00828 | -0.043 | 0.793
-2.5 | 0.069 | 0.00772 | -0.045 | 8.947
-2 | 0.132 | 0.00787 | -0.046 | 16.767
-1.5 | 0.195 | 0.00771 | -0.047 | 25.274
-1 | 0.259 | 0.00701 | -0.048 | 36.94
-0.5 | 0.323 | 0.00718 | -0.05 | 44.916
0 | 0.383 | 0.00753 | -0.051 | 50.798
0.5 | 0.445 | 0.005 | -0.052 | 88.955
1 | 0.507 | 0.00508 | -0.054 | 99.797
1.5 | 0.566 | 0.0052 | -0.055 | 108.848
2 | 0.627 | 0.00536 | -0.056 | 116.988
2.5 | 0.686 | 0.00632 | -0.057 | 108.568
3 | 0.746 | 0.00678 | -0.059 | 109.981
3.5 | 0.805 | 0.00725 | -0.06 | 111.14
4 | 0.865 | 0.00768 | -0.061 | 112.498
4.5 | 0.923 | 0.00822 | -0.062 | 112.347
5 | 0.982 | 0.00877 | -0.063 | 111.985
5.5 | 1.04 | 0.00937 | -0.065 | 110.995
6 | 1.098 | 0.01002 | -0.066 | 109.525
6.5 | 1.153 | 0.01068 | -0.067 | 107.989
7 | 1.207 | 0.01136 | -0.068 | 106.295
7.5 | 1.26 | 0.01216 | -0.069 | 103.584
8 | 1.311 | 0.01309 | -0.07 | 100.146
8.5 | 1.354 | 0.01871 | -0.071 | 72.378
9 | 1.4 | 0.01967 | -0.073 | 71.172
9.5 | 1.444 | 0.02062 | -0.074 | 70.03
10 | 1.485 | 0.02158 | -0.075 | 68.819
10.5 | 1.523 | 0.02266 | -0.076 | 67.218
11 | 1.558 | 0.02372 | -0.077 | 65.67
11.5 | 1.589 | 0.02486 | -0.078 | 63.946
12 | 1.617 | 0.02615 | -0.079 | 61.833
12.5 | 1.637 | 0.02756 | -0.08 | 59.424
13 | 1.653 | 0.02901 | -0.082 | 56.984
13.5 | 1.664 | 0.03055 | -0.083 | 54.457
14 | 1.669 | 0.032 | -0.084 | 52.16
14.5 | 1.67 | 0.03378 | -0.085 | 49.438
15 | 1.665 | 0.03565 | -0.086 | 46.711
15.5 | 1.656 | 0.03759 | -0.087 | 44.06
16 | 1.642 | 0.03985 | -0.088 | 41.217
16.5 | 1.618 | 0.04219 | -0.089 | 38.351
17 | 1.583 | 0.04488 | -0.089 | 35.267
17.5 | 1.544 | 0.04747 | -0.09 | 32.523
18 | 1.5 | 0.05066 | -0.091 | 29.606
18.5 | 1.453 | 0.05396 | -0.092 | 26.926
19 | 1.403 | 0.05806 | -0.092 | 24.158
19.5 | 1.35 | 0.06269 | -0.093 | 21.533

## 52. Re 2M Mach 0.10 (2)
BIGFOIL.COM POLAR EXPORT
NACA66-619 a=0.0
NACA66-619 a=0.0 |  |  |  | Cl Max: | 1.3514 | at alpha= | 19.5 | deg
XFOIL ncrit=9 |  |  |  | L/D Max: | 148.276 | at alpha= | 4 | deg
Re: | 2000000 |  |  | Cd Min: | 0.16657 | at alpha= | -20 | deg
Mach: | 0.1 |  |  | Cl=0 at alpha= | -3.8066 | deg
|  |  |  | @ Cl=0.1, Cd= | 0.008467
|  |  |  | @ Cl=0.4, Cd= | 0.0052595
|  |  |  | @ Cl=0.6, Cd= | 0.0052902
alpha (deg) | Cl | Cd | Cm | Cl/Cd
-20 | -0.473 | 0.16657 | -0.046 | -2.8396
-19.5 | -0.4789 | 0.15571 | -0.0519 | -3.0756
-19 | -0.9079 | 0.06223 | -0.1044 | -14.5894
-18.5 | -0.9639 | 0.05019 | -0.1081 | -19.205
-18 | -0.9865 | 0.04351 | -0.1078 | -22.6729
-17.5 | -0.9994 | 0.03836 | -0.1061 | -26.0532
-17 | -1.0058 | 0.034 | -0.1035 | -29.5824
-16.5 | -0.9999 | 0.03078 | -0.1008 | -32.4854
-16 | -0.9855 | 0.02826 | -0.0982 | -34.8726
-15.5 | -0.9671 | 0.02596 | -0.0956 | -37.2535
-15 | -0.9424 | 0.02407 | -0.0932 | -39.1525
-14.5 | -0.9136 | 0.02245 | -0.0911 | -40.6949
-14 | -0.8819 | 0.02095 | -0.089 | -42.0955
-13.5 | -0.8473 | 0.01967 | -0.0871 | -43.0757
-13 | -0.81 | 0.01841 | -0.0855 | -43.9978
-12.5 | -0.7706 | 0.01738 | -0.084 | -44.3383
-12 | -0.7308 | 0.01632 | -0.0825 | -44.7794
-11.5 | -0.691 | 0.01531 | -0.0809 | -45.1339
-11 | -0.6549 | 0.01413 | -0.0787 | -46.3482
-10.5 | -0.6091 | 0.01373 | -0.0779 | -44.3627
-9.5 | -0.5168 | 0.01294 | -0.0761 | -39.9382
-9 | -0.4657 | 0.01281 | -0.076 | -36.3544
-8.5 | -0.4193 | 0.01241 | -0.075 | -33.7873
-8 | -0.3709 | 0.01212 | -0.0744 | -30.6023
-7.5 | -0.3315 | 0.01138 | -0.0722 | -29.1301
-7 | -0.2854 | 0.01102 | -0.0712 | -25.8984
-6.5 | -0.2404 | 0.01064 | -0.0698 | -22.594
-6 | -0.1976 | 0.01026 | -0.068 | -19.2593
-5.5 | -0.1502 | 0.01017 | -0.0669 | -14.7689
-5 | -0.1151 | 0.00972 | -0.0635 | -11.8416
-4.5 | -0.0681 | 0.00938 | -0.0623 | -7.2601
-4 | -0.0195 | 0.00906 | -0.0615 | -2.1523
-3.5 | 0.0309 | 0.00879 | -0.061 | 3.5154
-3 | 0.0828 | 0.00857 | -0.0607 | 9.6616
-2.5 | 0.1329 | 0.00827 | -0.0602 | 16.0701
-2 | 0.1861 | 0.00814 | -0.0602 | 22.8624
-1.5 | 0.24 | 0.00795 | -0.0604 | 30.1887
-1 | 0.2932 | 0.00769 | -0.0605 | 38.1274
-0.5 | 0.3068 | 0.00524 | -0.0538 | 58.5496
0 | 0.3653 | 0.00523 | -0.0549 | 69.847
0.5 | 0.4242 | 0.00528 | -0.056 | 80.3409
1 | 0.4835 | 0.00529 | -0.0573 | 91.3989
1.5 | 0.5429 | 0.0053 | -0.0586 | 102.434
2 | 0.601 | 0.00529 | -0.0597 | 113.6106
2.5 | 0.6595 | 0.00531 | -0.0609 | 124.1996
3 | 0.717 | 0.00534 | -0.0619 | 134.2697
3.5 | 0.7737 | 0.0054 | -0.0627 | 143.2778
4 | 0.8259 | 0.00557 | -0.0627 | 148.2765
5 | 0.9016 | 0.00641 | -0.0571 | 140.6552
5.5 | 0.9171 | 0.00694 | -0.0498 | 132.147
6 | 0.9347 | 0.00775 | -0.0434 | 120.6065
6.5 | 0.9462 | 0.00891 | -0.0365 | 106.1953
7 | 0.954 | 0.01035 | -0.0295 | 92.1739
7.5 | 0.97 | 0.01172 | -0.0241 | 82.7645
8.5 | 1.0039 | 0.01462 | -0.0145 | 68.6662
9 | 1.0232 | 0.01616 | -0.0104 | 63.3168
9.5 | 1.0379 | 0.01793 | -0.0059 | 57.8862
10 | 1.0537 | 0.01981 | -0.0019 | 53.1903
10.5 | 1.0706 | 0.02171 | 0.0019 | 49.3137
11 | 1.0823 | 0.02397 | 0.0059 | 45.1523
11.5 | 1.0893 | 0.02664 | 0.0102 | 40.8896
12 | 1.0945 | 0.02957 | 0.0143 | 37.0139
12.5 | 1.1076 | 0.03213 | 0.0174 | 34.4725
13 | 1.1289 | 0.03407 | 0.0198 | 33.1347
13.5 | 1.1809 | 0.03663 | 0.0149 | 32.2386
14 | 1.2123 | 0.03944 | 0.0138 | 30.7378
14.5 | 1.2369 | 0.04172 | 0.0149 | 29.6477
15 | 1.2561 | 0.04454 | 0.0162 | 28.2016
15.5 | 1.2718 | 0.04775 | 0.0174 | 26.6346
16 | 1.2894 | 0.05086 | 0.0183 | 25.3519
16.5 | 1.3059 | 0.05421 | 0.019 | 24.0897
17 | 1.3166 | 0.05821 | 0.0197 | 22.6181
17.5 | 1.3239 | 0.06269 | 0.0202 | 21.1182
18 | 1.3358 | 0.06685 | 0.0202 | 19.982
18.5 | 1.3434 | 0.07163 | 0.02 | 18.7547
19 | 1.3508 | 0.07651 | 0.0194 | 17.6552
19.5 | 1.3514 | 0.08242 | 0.0185 | 16.3965
20 | 1.3436 | 0.08957 | 0.0171 | 15.0006

## 53. Re 2M Mach 0.25 (1)
BIGFOIL.COM POLAR EXPORT
NACA66-619 a=0.0
NACA66-619 a=0.0 |  |  |  | Cl Max: | 1.625 | at alpha= | 13 | deg
JavaFoil+Calcfoil stall+Eppler ext transition |  |  |  | L/D Max: | 116.821 | at alpha= | 2 | deg
Re: | 2000000 |  |  | Cd Min: | 0.00512 | at alpha= | 0.5 | deg
Mach: | 0.25 |  |  | Cl=0 at alpha= | -3.0547 | deg
|  |  |  | @ Cl=0.1, Cd= | 0.0080939
|  |  |  | @ Cl=0.4, Cd= | 0.0067212
|  |  |  | @ Cl=0.6, Cd= | 0.0053771
alpha (deg) | Cl | Cd | Cm | Cl/Cd
-16.5 | -0.311 | 0.14255 | -0.006 | -2.179
-16 | -0.364 | 0.13574 | -0.006 | -2.684
-15.5 | -0.413 | 0.12697 | -0.007 | -3.251
-15 | -0.457 | 0.11881 | -0.007 | -3.846
-14.5 | -0.496 | 0.11115 | -0.008 | -4.466
-14 | -0.531 | 0.10457 | -0.009 | -5.077
-13.5 | -0.558 | 0.10778 | -0.008 | -5.18
-13 | -0.583 | 0.09207 | -0.01 | -6.336
-12.5 | -0.601 | 0.08646 | -0.01 | -6.947
-12 | -0.611 | 0.08106 | -0.011 | -7.542
-11.5 | -0.615 | 0.07551 | -0.012 | -8.149
-11 | -0.613 | 0.07198 | -0.012 | -8.511
-10.5 | -0.604 | 0.06709 | -0.013 | -8.999
-10 | -0.589 | 0.06276 | -0.014 | -9.377
-9.5 | -0.568 | 0.05836 | -0.015 | -9.733
-9 | -0.542 | 0.05467 | -0.016 | -9.909
-8.5 | -0.512 | 0.04985 | -0.017 | -10.281
-8 | -0.574 | 0.01219 | -0.031 | -47.094
-7.5 | -0.528 | 0.01167 | -0.033 | -45.241
-7 | -0.477 | 0.01117 | -0.034 | -42.712
-6.5 | -0.423 | 0.01076 | -0.035 | -39.316
-6 | -0.366 | 0.00996 | -0.037 | -36.717
-5.5 | -0.306 | 0.00966 | -0.038 | -31.643
-5 | -0.245 | 0.00936 | -0.039 | -26.13
-4.5 | -0.183 | 0.00917 | -0.041 | -19.932
-4 | -0.12 | 0.00885 | -0.042 | -13.577
-3.5 | -0.057 | 0.00833 | -0.043 | -6.834
-3 | 0.007 | 0.00838 | -0.044 | 0.804
-2.5 | 0.071 | 0.00818 | -0.046 | 8.66
-2 | 0.135 | 0.00799 | -0.047 | 16.922
-1.5 | 0.2 | 0.00783 | -0.048 | 25.554
-1 | 0.266 | 0.00768 | -0.05 | 34.574
-0.5 | 0.331 | 0.00753 | -0.051 | 43.885
0 | 0.392 | 0.00695 | -0.052 | 56.49
0.5 | 0.456 | 0.00512 | -0.054 | 89.131
1 | 0.52 | 0.00521 | -0.055 | 99.74
1.5 | 0.58 | 0.00532 | -0.056 | 108.984
2 | 0.643 | 0.0055 | -0.058 | 116.821
2.5 | 0.703 | 0.00659 | -0.059 | 106.733
3 | 0.764 | 0.0071 | -0.06 | 107.631
3.5 | 0.825 | 0.00755 | -0.061 | 109.27
4 | 0.886 | 0.00801 | -0.062 | 110.704
4.5 | 0.947 | 0.00863 | -0.064 | 109.717
5 | 1.007 | 0.00922 | -0.065 | 109.223
5.5 | 1.066 | 0.00985 | -0.066 | 108.222
6 | 1.125 | 0.01056 | -0.067 | 106.559
6.5 | 1.181 | 0.01124 | -0.069 | 105.135
7 | 1.236 | 0.01199 | -0.07 | 103.052
7.5 | 1.289 | 0.01291 | -0.071 | 99.855
8 | 1.335 | 0.01884 | -0.072 | 70.877
8.5 | 1.383 | 0.01982 | -0.073 | 69.792
9 | 1.428 | 0.02092 | -0.074 | 68.269
9.5 | 1.47 | 0.02197 | -0.076 | 66.913
10 | 1.508 | 0.02303 | -0.077 | 65.456
10.5 | 1.542 | 0.02426 | -0.078 | 63.551
11 | 1.571 | 0.02552 | -0.079 | 61.579
11.5 | 1.596 | 0.02691 | -0.08 | 59.312
12 | 1.616 | 0.02851 | -0.081 | 56.674
12.5 | 1.624 | 0.03008 | -0.082 | 53.992
13 | 1.625 | 0.03176 | -0.084 | 51.158
13.5 | 1.618 | 0.03363 | -0.085 | 48.127
14 | 1.604 | 0.03575 | -0.086 | 44.862
14.5 | 1.581 | 0.03778 | -0.087 | 41.84
15 | 1.55 | 0.04041 | -0.088 | 38.353
15.5 | 1.51 | 0.04311 | -0.089 | 35.035
16 | 1.463 | 0.04618 | -0.089 | 31.676
16.5 | 1.398 | 0.04974 | -0.09 | 28.104
17 | 1.315 | 0.05437 | -0.091 | 24.182
17.5 | 1.222 | 0.06056 | -0.091 | 20.181
18 | 1.068 | 0.0949 | -0.083 | 11.256

## 54. Re 2M Mach 0.25 (2)
BIGFOIL.COM POLAR EXPORT
NACA66-619 a=0.0
NACA66-619 a=0.0 |  |  |  | Cl Max: | 1.2922 | at alpha= | 18.5 | deg
XFOIL ncrit=9 |  |  |  | L/D Max: | 145.267 | at alpha= | 4 | deg
Re: | 2000000 |  |  | Cd Min: | 0.20116 | at alpha= | -20 | deg
Mach: | 0.25 |  |  | Cl=0 at alpha= | -3.9423 | deg
|  |  |  | @ Cl=0.1, Cd= | 0.0086832
|  |  |  | @ Cl=0.4, Cd= | 0.0053518
|  |  |  | @ Cl=0.6, Cd= | 0.0054231
alpha (deg) | Cl | Cd | Cm | Cl/Cd
-20 | -0.3685 | 0.20116 | -0.04 | -1.8319
-19 | -0.3474 | 0.18372 | -0.0481 | -1.8909
-18.5 | -0.4127 | 0.15532 | -0.0579 | -2.6571
-18 | -0.4127 | 0.14568 | -0.0633 | -2.8329
-17.5 | -0.4188 | 0.13506 | -0.0692 | -3.1008
-17 | -0.4238 | 0.12493 | -0.075 | -3.3923
-16.5 | -0.4357 | 0.11378 | -0.0815 | -3.8293
-16 | -0.694 | 0.05957 | -0.1156 | -11.6502
-15.5 | -0.7818 | 0.04622 | -0.117 | -16.9148
-15 | -0.8371 | 0.03726 | -0.1134 | -22.4665
-14.5 | -0.8612 | 0.03108 | -0.1087 | -27.7091
-14 | -0.8597 | 0.02712 | -0.1044 | -31.6999
-13.5 | -0.8429 | 0.02407 | -0.1006 | -35.0187
-13 | -0.8142 | 0.02181 | -0.0976 | -37.3315
-12.5 | -0.7783 | 0.02 | -0.0952 | -38.915
-12 | -0.7377 | 0.01843 | -0.0931 | -40.0271
-11.5 | -0.6948 | 0.01703 | -0.0912 | -40.7986
-11 | -0.6516 | 0.01586 | -0.0893 | -41.0845
-10.5 | -0.609 | 0.01484 | -0.0872 | -41.0377
-10 | -0.5621 | 0.01418 | -0.0859 | -39.6403
-9.5 | -0.5145 | 0.01364 | -0.0845 | -37.7199
-9 | -0.4609 | 0.01348 | -0.084 | -34.1914
-8.5 | -0.4115 | 0.01308 | -0.083 | -31.4602
-8 | -0.3615 | 0.01272 | -0.082 | -28.4198
-7.5 | -0.3127 | 0.0123 | -0.0809 | -25.4228
-7 | -0.2698 | 0.01158 | -0.0789 | -23.2988
-6.5 | -0.2226 | 0.01117 | -0.0775 | -19.9284
-6 | -0.1776 | 0.01071 | -0.0757 | -16.5826
-5.5 | -0.1274 | 0.01053 | -0.0748 | -12.0988
-5 | -0.0891 | 0.00996 | -0.0717 | -8.9458
-4.5 | -0.0517 | 0.00959 | -0.0682 | -5.391
-4 | -0.0057 | 0.00925 | -0.0664 | -0.61622
-3.5 | 0.0437 | 0.00895 | -0.0653 | 4.8827
-3 | 0.0952 | 0.00871 | -0.0646 | 10.93
-2.5 | 0.1454 | 0.00843 | -0.0636 | 17.2479
-2 | 0.199 | 0.00828 | -0.0634 | 24.0338
-1.5 | 0.254 | 0.00807 | -0.0635 | 31.4746
-1 | 0.3088 | 0.00785 | -0.0635 | 39.3376
-0.5 | 0.3181 | 0.00535 | -0.0557 | 59.4579
0 | 0.3778 | 0.00533 | -0.0566 | 70.8818
0.5 | 0.4388 | 0.00539 | -0.0578 | 81.41
1 | 0.4998 | 0.00538 | -0.059 | 92.8996
1.5 | 0.561 | 0.00541 | -0.0603 | 103.6969
2 | 0.6205 | 0.00543 | -0.0613 | 114.2726
2.5 | 0.6809 | 0.00542 | -0.0624 | 125.6273
3 | 0.7394 | 0.00546 | -0.0632 | 135.4212
3.5 | 0.7961 | 0.00555 | -0.0636 | 143.4414
4 | 0.844 | 0.00581 | -0.0623 | 145.2668
4.5 | 0.8777 | 0.0063 | -0.0582 | 139.3175
5 | 0.888 | 0.0069 | -0.0495 | 128.6957
5.5 | 0.9058 | 0.00774 | -0.0429 | 117.0284
6 | 0.9247 | 0.00876 | -0.0369 | 105.5594
6.5 | 0.9396 | 0.01007 | -0.0306 | 93.3069
7 | 0.9498 | 0.01164 | -0.024 | 81.5979
7.5 | 0.9643 | 0.01321 | -0.0183 | 72.9977
8.5 | 1.0009 | 0.01637 | -0.0089 | 61.1423
9 | 1.0229 | 0.01796 | -0.005 | 56.9543
9.5 | 1.039 | 0.01986 | -0.0006 | 52.3162
10 | 1.0555 | 0.0219 | 0.0035 | 48.1963
10.5 | 1.0693 | 0.02414 | 0.0076 | 44.2958
11 | 1.0785 | 0.02681 | 0.0119 | 40.2275
11.5 | 1.0811 | 0.03 | 0.0165 | 36.0367
12 | 1.0848 | 0.03334 | 0.0205 | 32.5375
12.5 | 1.1048 | 0.0358 | 0.023 | 30.8603
13 | 1.125 | 0.03822 | 0.0254 | 29.4349
13.5 | 1.1582 | 0.0409 | 0.0247 | 28.3178
14 | 1.205 | 0.04443 | 0.0201 | 27.1213
14.5 | 1.2247 | 0.04751 | 0.0215 | 25.7777
15 | 1.2374 | 0.05127 | 0.023 | 24.135
15.5 | 1.2549 | 0.0548 | 0.0239 | 22.8996
16 | 1.2676 | 0.05888 | 0.0247 | 21.5285
16.5 | 1.2774 | 0.06337 | 0.0253 | 20.1578
17 | 1.2781 | 0.06901 | 0.0257 | 18.5205
17.5 | 1.287 | 0.07398 | 0.0255 | 17.3966
18 | 1.2896 | 0.07982 | 0.0249 | 16.1564
18.5 | 1.2922 | 0.08591 | 0.0238 | 15.0413
19 | 1.2881 | 0.09294 | 0.0223 | 13.8595
19.5 | 1.2797 | 0.10083 | 0.02 | 12.6917
20 | 1.2645 | 0.10987 | 0.0169 | 11.5091

## 55. Re 2M Mach 0.50 (1)
BIGFOIL.COM POLAR EXPORT
NACA66-619 a=0.0
NACA66-619 a=0.0 |  |  |  | Cl Max: | 1.504 | at alpha= | 9.5 | deg
JavaFoil+Calcfoil stall+Eppler ext transition |  |  |  | L/D Max: | 107.14 | at alpha= | 1.5 | deg
Re: | 2000000 |  |  | Cd Min: | 0.00581 | at alpha= | 1 | deg
Mach: | 0.5 |  |  | Cl=0 at alpha= | -3.05 | deg
|  |  |  | @ Cl=0.1, Cd= | 0.0087597
|  |  |  | @ Cl=0.4, Cd= | 0.0080696
|  |  |  | @ Cl=0.6, Cd= | 0.0058762
alpha (deg) | Cl | Cd | Cm | Cl/Cd
-20 | -0.967 | 0.17998 | -0.003 | -5.372
-19.5 | -0.938 | 0.17302 | -0.003 | -5.423
-19 | -0.909 | 0.16686 | -0.004 | -5.449
-18.5 | -0.881 | 0.15956 | -0.005 | -5.521
-18 | -0.853 | 0.15434 | -0.005 | -5.527
-17.5 | -0.825 | 0.17927 | -0.006 | -4.602
-17 | -0.797 | 0.14911 | -0.006 | -5.346
-16.5 | -0.768 | 0.14348 | -0.007 | -5.354
-16 | -0.739 | 0.13697 | -0.007 | -5.395
-15.5 | -0.711 | 0.1309 | -0.008 | -5.429
-15 | -0.683 | 0.12576 | -0.008 | -5.428
-14.5 | -0.654 | 0.12179 | -0.009 | -5.373
-14 | -0.626 | 0.11585 | -0.01 | -5.405
-13.5 | -0.598 | 0.11812 | -0.01 | -5.061
-13 | -0.569 | 0.10936 | -0.011 | -5.208
-12.5 | -0.541 | 0.10794 | -0.011 | -5.012
-12 | -0.512 | 0.10107 | -0.011 | -5.062
-11.5 | -0.483 | 0.09636 | -0.012 | -5.014
-11 | -0.455 | 0.09176 | -0.013 | -4.956
-10.5 | -0.426 | 0.08913 | -0.013 | -4.782
-10 | -0.398 | 0.08429 | -0.014 | -4.72
-9.5 | -0.369 | 0.08195 | -0.015 | -4.507
-9 | -0.341 | 0.08501 | -0.015 | -4.009
-8.5 | -0.312 | 0.06469 | -0.016 | -4.826
-8 | -0.284 | 0.05682 | -0.017 | -4.994
-7.5 | -0.404 | 0.05181 | -0.018 | -7.801
-7 | -0.4 | 0.047 | -0.019 | -8.518
-6.5 | -0.369 | 0.04294 | -0.02 | -8.599
-6 | -0.326 | 0.04004 | -0.022 | -8.135
-5.5 | -0.274 | 0.03692 | -0.022 | -7.412
-5 | -0.268 | 0.01041 | -0.043 | -25.699
-4.5 | -0.201 | 0.01 | -0.045 | -20.073
-4 | -0.132 | 0.00969 | -0.046 | -13.66
-3.5 | -0.063 | 0.00937 | -0.047 | -6.712
-3 | 0.007 | 0.00911 | -0.049 | 0.818
-2.5 | 0.078 | 0.00883 | -0.05 | 8.891
-2 | 0.15 | 0.0086 | -0.052 | 17.443
-1.5 | 0.222 | 0.0084 | -0.053 | 26.425
-1 | 0.295 | 0.00821 | -0.055 | 35.951
-0.5 | 0.367 | 0.00806 | -0.056 | 45.579
0 | 0.436 | 0.00808 | -0.058 | 53.936
0.5 | 0.506 | 0.00801 | -0.059 | 63.197
1 | 0.577 | 0.00581 | -0.061 | 99.24
1.5 | 0.643 | 0.006 | -0.063 | 107.14
2 | 0.71 | 0.00728 | -0.064 | 97.536
2.5 | 0.778 | 0.00791 | -0.065 | 98.365
3 | 0.846 | 0.00851 | -0.067 | 99.361
3.5 | 0.913 | 0.00909 | -0.068 | 100.453
4 | 0.98 | 0.00986 | -0.069 | 99.432
4.5 | 1.047 | 0.01059 | -0.071 | 98.875
5 | 1.112 | 0.01144 | -0.072 | 97.265
5.5 | 1.178 | 0.0123 | -0.073 | 95.725
6 | 1.242 | 0.01325 | -0.075 | 93.739
6.5 | 1.301 | 0.01429 | -0.076 | 91.027
7 | 1.357 | 0.01557 | -0.077 | 87.131
7.5 | 1.404 | 0.02283 | -0.078 | 61.518
8 | 1.448 | 0.02452 | -0.08 | 59.069
8.5 | 1.483 | 0.02612 | -0.081 | 56.751
9 | 1.503 | 0.02785 | -0.082 | 53.98
9.5 | 1.504 | 0.02971 | -0.084 | 50.611
10 | 1.467 | 0.03247 | -0.085 | 45.174
10.5 | 1.339 | 0.0356 | -0.086 | 37.607
11 | 0.79 | 0.0802 | -0.038 | 9.85
11.5 | 0.817 | 0.09681 | -0.037 | 8.437
12 | 0.844 | 0.10117 | -0.038 | 8.341
12.5 | 0.872 | 0.1049 | -0.04 | 8.309
13 | 0.899 | 0.10744 | -0.043 | 8.369
13.5 | 0.926 | 0.11259 | -0.043 | 8.226
14 | 0.955 | 0.12006 | -0.049 | 7.958
14.5 | 0.982 | 0.12465 | -0.049 | 7.878

## 56. Re 2M Mach 0.50 (2)
BIGFOIL.COM POLAR EXPORT
NACA66-619 a=0.0
NACA66-619 a=0.0 |  |  |  | Cl Max: | 1.1197 | at alpha= | 15 | deg
XFOIL ncrit=9 |  |  |  | L/D Max: | 128.132 | at alpha= | 3 | deg
Re: | 2000000 |  |  | Cd Min: | 0.18257 | at alpha= | 20 | deg
Mach: | 0.5 |  |  | Cl=0 at alpha= | -5.083 | deg
|  |  |  | @ Cl=0.1, Cd= | 0.010508
|  |  |  | @ Cl=0.4, Cd= | 0.0084003
|  |  |  | @ Cl=0.6, Cd= | 0.0059252
alpha (deg) | Cl | Cd | Cm | Cl/Cd
-13.5 | -0.2122 | 0.10446 | -0.1066 | -2.0314
-13 | -0.2134 | 0.09526 | -0.1119 | -2.2402
-12.5 | -0.2229 | 0.08519 | -0.1179 | -2.6165
-12 | -0.2373 | 0.07443 | -0.1247 | -3.1882
-11.5 | -0.2725 | 0.06008 | -0.1358 | -4.5356
-11 | -0.3105 | 0.05054 | -0.1393 | -6.1436
-10.5 | -0.3512 | 0.04303 | -0.1378 | -8.1617
-10 | -0.364 | 0.03839 | -0.1338 | -9.4816
-9.5 | -0.3927 | 0.03304 | -0.1269 | -11.8856
-9 | -0.4051 | 0.02847 | -0.1192 | -14.229
-8.5 | -0.4081 | 0.02247 | -0.1119 | -18.162
-8 | -0.3554 | 0.01798 | -0.1104 | -19.7664
-7.5 | -0.3004 | 0.01678 | -0.1078 | -17.9023
-7 | -0.2269 | 0.01512 | -0.1081 | -15.0066
-6.5 | -0.1622 | 0.01407 | -0.1071 | -11.5281
-6 | -0.102 | 0.01323 | -0.1057 | -7.7098
-5.5 | -0.0442 | 0.01268 | -0.1042 | -3.4858
-5 | 0.0088 | 0.01198 | -0.102 | 0.73456
-4.5 | 0.0531 | 0.01115 | -0.0987 | 4.7623
-4 | 0.0998 | 0.01051 | -0.0957 | 9.4957
-3.5 | 0.1462 | 0.00995 | -0.0926 | 14.6935
-3 | 0.1918 | 0.00956 | -0.0894 | 20.0628
-2.5 | 0.2343 | 0.00921 | -0.0854 | 25.4397
-2 | 0.2738 | 0.00894 | -0.0808 | 30.6264
-1.5 | 0.3272 | 0.00871 | -0.0788 | 37.566
-1 | 0.3828 | 0.00849 | -0.0774 | 45.0883
-0.5 | 0.4346 | 0.00822 | -0.0753 | 52.871
0 | 0.4307 | 0.00586 | -0.0635 | 73.4983
0.5 | 0.4984 | 0.00586 | -0.0644 | 85.0512
1 | 0.566 | 0.00592 | -0.0652 | 95.6081
1.5 | 0.6318 | 0.00593 | -0.0656 | 106.543
2 | 0.6953 | 0.00599 | -0.0656 | 116.0768
2.5 | 0.7556 | 0.00606 | -0.0649 | 124.6865
3 | 0.7957 | 0.00621 | -0.0601 | 128.132
3.5 | 0.795 | 0.00715 | -0.0482 | 111.1888
4 | 0.7962 | 0.00865 | -0.0377 | 92.0462
4.5 | 0.8101 | 0.01015 | -0.03 | 79.8128
5 | 0.8284 | 0.0117 | -0.0233 | 70.8034
5.5 | 0.847 | 0.01334 | -0.0169 | 63.4933
6 | 0.8731 | 0.01481 | -0.0117 | 58.9534
6.5 | 0.8979 | 0.01646 | -0.0066 | 54.5504
7 | 0.9283 | 0.01802 | -0.0025 | 51.515
8 | 0.9761 | 0.02188 | 0.007 | 44.6115
8.5 | 1.0017 | 0.02391 | 0.0113 | 41.8946
9.5 | 1.0505 | 0.02844 | 0.0194 | 36.9374
10 | 1.0693 | 0.0312 | 0.0236 | 34.2724
11 | 1.0702 | 0.03943 | 0.0331 | 27.1418
11.5 | 1.0544 | 0.04515 | 0.0375 | 23.3533
12 | 1.063 | 0.04978 | 0.0399 | 21.354
12.5 | 1.0795 | 0.05404 | 0.0417 | 19.9759
13 | 1.0978 | 0.05841 | 0.0431 | 18.7947
13.5 | 1.1079 | 0.06364 | 0.0441 | 17.4089
14 | 1.1147 | 0.06936 | 0.0448 | 16.0712
14.5 | 1.1169 | 0.07559 | 0.0452 | 14.7758
15 | 1.1197 | 0.08318 | 0.0431 | 13.4612
16.5 | 1.1034 | 0.10986 | 0.033 | 10.0437
17 | 1.094 | 0.11915 | 0.0295 | 9.1817
17.5 | 1.0862 | 0.12857 | 0.0253 | 8.4483
18 | 1.0782 | 0.13818 | 0.0207 | 7.8029
18.5 | 1.0679 | 0.14848 | 0.0151 | 7.1922
19 | 1.0567 | 0.15917 | 0.0091 | 6.6388
19.5 | 1.0422 | 0.17068 | 0.002 | 6.1062
20 | 1.0283 | 0.18257 | -0.0055 | 5.6324

## 57. Re 3M Mach 0.00 (1)
BIGFOIL.COM POLAR EXPORT
NACA66-619 a=0.0
NACA66-619 a=0.0 |  |  |  | Cl Max: | 1.683 | at alpha= | 14.5 | deg
JavaFoil+Calcfoil stall+Eppler ext transition |  |  |  | L/D Max: | 113.872 | at alpha= | 4.5 | deg
Re: | 3000000 |  |  | Cd Min: | 0.00458 | at alpha= | 0.5 | deg
Mach: | 0 |  |  | Cl=0 at alpha= | -3.0564 | deg
|  |  |  | @ Cl=0.1, Cd= | 0.006801
|  |  |  | @ Cl=0.4, Cd= | 0.0061981
|  |  |  | @ Cl=0.6, Cd= | 0.0058567
alpha (deg) | Cl | Cd | Cm | Cl/Cd
-19 | -0.605 | 0.15794 | -0.003 | -3.83
-18.5 | -0.621 | 0.15109 | -0.004 | -4.113
-18 | -0.638 | 0.141 | -0.004 | -4.522
-17.5 | -0.652 | 0.13573 | -0.005 | -4.807
-17 | -0.666 | 0.13025 | -0.005 | -5.116
-16.5 | -0.679 | 0.12389 | -0.006 | -5.481
-16 | -0.69 | 0.11669 | -0.006 | -5.913
-15.5 | -0.699 | 0.11199 | -0.007 | -6.243
-15 | -0.706 | 0.10475 | -0.007 | -6.741
-14.5 | -0.711 | 0.09952 | -0.008 | -7.14
-14 | -0.712 | 0.09418 | -0.009 | -7.564
-13.5 | -0.711 | 0.08953 | -0.009 | -7.945
-13 | -0.707 | 0.08422 | -0.01 | -8.395
-12.5 | -0.699 | 0.07939 | -0.011 | -8.809
-12 | -0.688 | 0.0747 | -0.011 | -9.215
-11.5 | -0.674 | 0.07024 | -0.012 | -9.589
-11 | -0.655 | 0.06618 | -0.013 | -9.893
-10.5 | -0.633 | 0.06184 | -0.014 | -10.237
-10 | -0.609 | 0.05712 | -0.015 | -10.658
-9.5 | -0.583 | 0.05122 | -0.017 | -11.388
-9 | -0.658 | 0.01182 | -0.028 | -55.641
-8.5 | -0.616 | 0.01124 | -0.029 | -54.822
-8 | -0.57 | 0.01081 | -0.03 | -52.739
-7.5 | -0.521 | 0.01035 | -0.032 | -50.296
-7 | -0.468 | 0.00996 | -0.033 | -47.013
-6.5 | -0.414 | 0.00918 | -0.034 | -45.122
-6 | -0.357 | 0.00888 | -0.035 | -40.205
-5.5 | -0.298 | 0.00865 | -0.037 | -34.485
-5 | -0.238 | 0.00839 | -0.038 | -28.427
-4.5 | -0.178 | 0.00818 | -0.039 | -21.755
-4 | -0.117 | 0.00796 | -0.041 | -14.7
-3.5 | -0.055 | 0.00778 | -0.042 | -7.125
-3 | 0.007 | 0.00757 | -0.043 | 0.865
-2.5 | 0.069 | 0.00686 | -0.045 | 10.046
-2 | 0.132 | 0.00674 | -0.046 | 19.524
-1.5 | 0.195 | 0.00733 | -0.048 | 26.57
-1 | 0.259 | 0.00678 | -0.049 | 38.134
-0.5 | 0.321 | 0.00689 | -0.05 | 46.625
0 | 0.382 | 0.00686 | -0.051 | 55.701
0.5 | 0.444 | 0.00458 | -0.052 | 96.905
1 | 0.506 | 0.0047 | -0.054 | 107.602
1.5 | 0.563 | 0.00561 | -0.055 | 100.357
2 | 0.623 | 0.00601 | -0.056 | 103.564
2.5 | 0.683 | 0.00637 | -0.057 | 107.18
3 | 0.743 | 0.00671 | -0.058 | 110.729
3.5 | 0.802 | 0.00715 | -0.059 | 112.135
4 | 0.861 | 0.00761 | -0.061 | 113.176
4.5 | 0.92 | 0.00808 | -0.062 | 113.872
5 | 0.978 | 0.00864 | -0.063 | 113.196
5.5 | 1.036 | 0.00916 | -0.064 | 113.139
6 | 1.094 | 0.00971 | -0.065 | 112.705
6.5 | 1.149 | 0.01029 | -0.067 | 111.725
7 | 1.203 | 0.01101 | -0.068 | 109.26
7.5 | 1.256 | 0.0118 | -0.069 | 106.475
8 | 1.307 | 0.01262 | -0.07 | 103.545
8.5 | 1.351 | 0.01719 | -0.071 | 78.572
9 | 1.397 | 0.01815 | -0.072 | 76.995
9.5 | 1.442 | 0.019 | -0.073 | 75.874
10 | 1.483 | 0.01987 | -0.075 | 74.621
10.5 | 1.522 | 0.02082 | -0.076 | 73.086
11 | 1.557 | 0.02182 | -0.077 | 71.368
11.5 | 1.59 | 0.02286 | -0.078 | 69.553
12 | 1.619 | 0.024 | -0.079 | 67.454
12.5 | 1.641 | 0.0253 | -0.08 | 64.838
13 | 1.658 | 0.02654 | -0.081 | 62.475
13.5 | 1.671 | 0.02794 | -0.082 | 59.809
14 | 1.68 | 0.02936 | -0.083 | 57.204
14.5 | 1.683 | 0.03076 | -0.085 | 54.72
15 | 1.682 | 0.03254 | -0.086 | 51.698
15.5 | 1.677 | 0.03425 | -0.087 | 48.957
16 | 1.667 | 0.03636 | -0.087 | 45.848
16.5 | 1.647 | 0.03787 | -0.088 | 43.502
17 | 1.617 | 0.04063 | -0.089 | 39.799
17.5 | 1.584 | 0.04287 | -0.09 | 36.942
18 | 1.546 | 0.0452 | -0.091 | 34.209
18.5 | 1.505 | 0.04835 | -0.092 | 31.133
19 | 1.461 | 0.05156 | -0.093 | 28.343
19.5 | 1.416 | 0.05467 | -0.093 | 25.897

## 58. Re 3M Mach 0.00 (2)
BIGFOIL.COM POLAR EXPORT
NACA66-619 a=0.0
NACA66-619 a=0.0 |  |  |  | Cl Max: | 1.4315 | at alpha= | 20 | deg
XFOIL ncrit=9 |  |  |  | L/D Max: | 155.081 | at alpha= | 3.5 | deg
Re: | 3000000 |  |  | Cd Min: | 0.07677 | at alpha= | 20 | deg
Mach: | 0 |  |  | Cl=0 at alpha= | -3.6696 | deg
|  |  |  | @ Cl=0.1, Cd= | 0.007488
|  |  |  | @ Cl=0.4, Cd= | 0.0044643
|  |  |  | @ Cl=0.6, Cd= | 0.0045295
alpha (deg) | Cl | Cd | Cm | Cl/Cd
-19.5 | -0.9968 | 0.05516 | -0.1048 | -18.0711
-19 | -1.0274 | 0.04701 | -0.106 | -21.8549
-18.5 | -1.0451 | 0.04108 | -0.1051 | -25.4406
-18 | -1.049 | 0.03685 | -0.1034 | -28.4668
-17.5 | -1.0474 | 0.03334 | -0.1012 | -31.4157
-17 | -1.0521 | 0.02945 | -0.0977 | -35.725
-16.5 | -1.04 | 0.02684 | -0.095 | -38.7481
-16 | -1.02 | 0.02482 | -0.0925 | -41.0959
-15 | -0.969 | 0.02138 | -0.0878 | -45.3227
-14.5 | -0.9374 | 0.01997 | -0.0859 | -46.9404
-14 | -0.9036 | 0.01871 | -0.084 | -48.295
-13.5 | -0.8677 | 0.01749 | -0.0823 | -49.6112
-13 | -0.8299 | 0.01651 | -0.0807 | -50.2665
-12.5 | -0.7898 | 0.01569 | -0.0794 | -50.3378
-12 | -0.7493 | 0.01485 | -0.078 | -50.4579
-11.5 | -0.7078 | 0.0141 | -0.0767 | -50.1986
-11 | -0.6663 | 0.01336 | -0.0752 | -49.8728
-10.5 | -0.6261 | 0.01258 | -0.0735 | -49.7695
-10 | -0.5909 | 0.0116 | -0.0711 | -50.9397
-9.5 | -0.5465 | 0.01119 | -0.0699 | -48.8382
-9 | -0.5003 | 0.0109 | -0.069 | -45.8991
-8.5 | -0.4558 | 0.01052 | -0.0677 | -43.327
-8 | -0.4094 | 0.0102 | -0.0667 | -40.1373
-7.5 | -0.3643 | 0.00986 | -0.0655 | -36.9473
-7 | -0.3178 | 0.0096 | -0.0643 | -33.1042
-6.5 | -0.2754 | 0.00933 | -0.0624 | -29.5177
-6 | -0.236 | 0.00895 | -0.0598 | -26.3687
-5.5 | -0.1864 | 0.00872 | -0.0592 | -21.3761
-5 | -0.1364 | 0.00849 | -0.0587 | -16.066
-4.5 | -0.0837 | 0.00836 | -0.0587 | -10.012
-4 | -0.0335 | 0.00812 | -0.0582 | -4.1256
-3.5 | 0.0172 | 0.0078 | -0.0579 | 2.2051
-3 | 0.0708 | 0.00759 | -0.058 | 9.3281
-2.5 | 0.1252 | 0.0074 | -0.0584 | 16.9189
-2 | 0.1798 | 0.00722 | -0.0588 | 24.903
-1.5 | 0.2345 | 0.00706 | -0.0592 | 33.2153
-1 | 0.2893 | 0.00696 | -0.0597 | 41.5661
-0.5 | 0.3165 | 0.00515 | -0.0555 | 61.4563
0 | 0.3659 | 0.00447 | -0.055 | 81.8568
0.5 | 0.4253 | 0.00446 | -0.0564 | 95.3587
1 | 0.4844 | 0.00453 | -0.0577 | 106.9316
1.5 | 0.5437 | 0.00452 | -0.0591 | 120.2876
2 | 0.6028 | 0.00453 | -0.0604 | 133.0684
2.5 | 0.661 | 0.00459 | -0.0616 | 144.0087
3 | 0.7179 | 0.00469 | -0.0626 | 153.0704
3.5 | 0.7692 | 0.00496 | -0.0625 | 155.0806
4 | 0.8149 | 0.00537 | -0.0613 | 151.7505
4.5 | 0.8579 | 0.00575 | -0.0596 | 149.2
5 | 0.8969 | 0.00613 | -0.0572 | 146.3132
5.5 | 0.9138 | 0.00664 | -0.0502 | 137.6205
6 | 0.9256 | 0.00756 | -0.0428 | 122.4339
6.5 | 0.9344 | 0.00877 | -0.0355 | 106.545
7 | 0.9538 | 0.00986 | -0.0304 | 96.7343
7.5 | 0.9715 | 0.01114 | -0.0253 | 87.2083
8 | 0.9899 | 0.01246 | -0.0206 | 79.4462
8.5 | 1.0083 | 0.01385 | -0.0161 | 72.8014
9 | 1.0252 | 0.01541 | -0.0116 | 66.5282
9.5 | 1.0386 | 0.0172 | -0.0069 | 60.3837
10 | 1.0565 | 0.01894 | -0.0031 | 55.7814
10.5 | 1.0687 | 0.02102 | 0.0012 | 50.8421
11 | 1.0824 | 0.02319 | 0.0049 | 46.6753
11.5 | 1.0903 | 0.0258 | 0.0091 | 42.2597
12 | 1.1088 | 0.02792 | 0.0118 | 39.7135
12.5 | 1.1353 | 0.02964 | 0.0136 | 38.303
13 | 1.1613 | 0.03142 | 0.0152 | 36.9605
13.5 | 1.187 | 0.03317 | 0.0169 | 35.7853
14 | 1.2089 | 0.03503 | 0.0191 | 34.5104
14.5 | 1.2801 | 0.03801 | 0.0094 | 33.678
15.5 | 1.3221 | 0.04299 | 0.0121 | 30.7537
16 | 1.3409 | 0.04572 | 0.0133 | 29.3285
16.5 | 1.3586 | 0.04862 | 0.0144 | 27.9432
17 | 1.3747 | 0.05173 | 0.0154 | 26.5745
17.5 | 1.3886 | 0.05515 | 0.0162 | 25.1786
18 | 1.3959 | 0.05929 | 0.0171 | 23.5436
18.5 | 1.4063 | 0.06329 | 0.0174 | 22.2199
19 | 1.4191 | 0.0672 | 0.0174 | 21.1176
19.5 | 1.427 | 0.07174 | 0.0172 | 19.8913
20 | 1.4315 | 0.07677 | 0.0167 | 18.6466

## 59. Re 3M Mach 0.10 (1)
BIGFOIL.COM POLAR EXPORT
NACA66-619 a=0.0
NACA66-619 a=0.0 |  |  |  | Cl Max: | 1.673 | at alpha= | 14 | deg
JavaFoil+Calcfoil stall+Eppler ext transition |  |  |  | L/D Max: | 113.188 | at alpha= | 4.5 | deg
Re: | 3000000 |  |  | Cd Min: | 0.00459 | at alpha= | 0.5 | deg
Mach: | 0.1 |  |  | Cl=0 at alpha= | -3.0556 | deg
|  |  |  | @ Cl=0.1, Cd= | 0.006653
|  |  |  | @ Cl=0.4, Cd= | 0.006341
|  |  |  | @ Cl=0.6, Cd= | 0.005871
alpha (deg) | Cl | Cd | Cm | Cl/Cd
-18.5 | -0.573 | 0.15228 | -0.004 | -3.766
-18 | -0.593 | 0.14415 | -0.004 | -4.111
-17.5 | -0.611 | 0.13873 | -0.005 | -4.402
-17 | -0.628 | 0.13099 | -0.005 | -4.793
-16.5 | -0.644 | 0.12439 | -0.006 | -5.176
-16 | -0.658 | 0.11793 | -0.006 | -5.582
-15.5 | -0.671 | 0.1121 | -0.007 | -5.984
-15 | -0.681 | 0.1072 | -0.007 | -6.355
-14.5 | -0.689 | 0.10042 | -0.008 | -6.862
-14 | -0.694 | 0.09568 | -0.009 | -7.254
-13.5 | -0.696 | 0.09012 | -0.009 | -7.721
-13 | -0.694 | 0.08477 | -0.01 | -8.188
-12.5 | -0.689 | 0.07999 | -0.011 | -8.615
-12 | -0.68 | 0.07559 | -0.011 | -9
-11.5 | -0.668 | 0.07032 | -0.012 | -9.496
-11 | -0.65 | 0.06687 | -0.013 | -9.727
-10.5 | -0.63 | 0.06257 | -0.014 | -10.067
-10 | -0.606 | 0.05802 | -0.015 | -10.45
-9.5 | -0.58 | 0.05297 | -0.016 | -10.955
-9 | -0.657 | 0.01194 | -0.028 | -55.067
-8.5 | -0.617 | 0.01134 | -0.029 | -54.403
-8 | -0.571 | 0.01085 | -0.031 | -52.62
-7.5 | -0.522 | 0.01043 | -0.032 | -50.035
-7 | -0.47 | 0.01002 | -0.033 | -46.906
-6.5 | -0.416 | 0.00924 | -0.034 | -44.971
-6 | -0.359 | 0.00897 | -0.036 | -39.991
-5.5 | -0.299 | 0.0087 | -0.037 | -34.415
-5 | -0.239 | 0.00841 | -0.038 | -28.467
-4.5 | -0.179 | 0.00823 | -0.04 | -21.711
-4 | -0.117 | 0.00799 | -0.041 | -14.706
-3.5 | -0.056 | 0.00782 | -0.042 | -7.115
-3 | 0.007 | 0.00762 | -0.044 | 0.864
-2.5 | 0.069 | 0.00653 | -0.045 | 10.6
-2 | 0.132 | 0.00678 | -0.046 | 19.51
-1.5 | 0.196 | 0.00735 | -0.048 | 26.657
-1 | 0.26 | 0.00677 | -0.049 | 38.367
-0.5 | 0.323 | 0.00698 | -0.05 | 46.279
0 | 0.384 | 0.00695 | -0.051 | 55.263
0.5 | 0.446 | 0.00459 | -0.053 | 97.171
1 | 0.508 | 0.00471 | -0.054 | 107.982
1.5 | 0.565 | 0.00563 | -0.055 | 100.47
2 | 0.626 | 0.00605 | -0.056 | 103.483
2.5 | 0.686 | 0.00642 | -0.057 | 106.758
3 | 0.746 | 0.00676 | -0.059 | 110.273
3.5 | 0.806 | 0.00723 | -0.06 | 111.475
4 | 0.865 | 0.00768 | -0.061 | 112.665
4.5 | 0.924 | 0.00816 | -0.062 | 113.188
5 | 0.983 | 0.0087 | -0.063 | 112.944
5.5 | 1.041 | 0.00922 | -0.065 | 112.919
6 | 1.099 | 0.00978 | -0.066 | 112.356
6.5 | 1.154 | 0.01038 | -0.067 | 111.209
7 | 1.209 | 0.01112 | -0.068 | 108.727
7.5 | 1.261 | 0.01191 | -0.069 | 105.909
8 | 1.312 | 0.01275 | -0.071 | 102.913
8.5 | 1.356 | 0.01737 | -0.071 | 78.073
9 | 1.403 | 0.01833 | -0.073 | 76.524
9.5 | 1.447 | 0.0192 | -0.074 | 75.352
10 | 1.488 | 0.02012 | -0.075 | 73.949
10.5 | 1.526 | 0.02109 | -0.076 | 72.34
11 | 1.561 | 0.02212 | -0.077 | 70.566
11.5 | 1.592 | 0.02316 | -0.078 | 68.746
12 | 1.62 | 0.02429 | -0.08 | 66.689
12.5 | 1.641 | 0.02572 | -0.081 | 63.796
13 | 1.656 | 0.02698 | -0.082 | 61.382
13.5 | 1.667 | 0.02837 | -0.083 | 58.74
14 | 1.673 | 0.02986 | -0.084 | 56.022
14.5 | 1.673 | 0.03142 | -0.085 | 53.257
15 | 1.669 | 0.03321 | -0.086 | 50.264
15.5 | 1.66 | 0.03494 | -0.087 | 47.513
16 | 1.646 | 0.03706 | -0.088 | 44.416
16.5 | 1.622 | 0.03889 | -0.089 | 41.701
17 | 1.587 | 0.04172 | -0.09 | 38.031
17.5 | 1.548 | 0.04379 | -0.091 | 35.338
18 | 1.504 | 0.04686 | -0.091 | 32.091
18.5 | 1.457 | 0.04976 | -0.092 | 29.284
19 | 1.407 | 0.05344 | -0.093 | 26.337

## 60. Re 3M Mach 0.10 (2)
BIGFOIL.COM POLAR EXPORT
NACA66-619 a=0.0
NACA66-619 a=0.0 |  |  |  | Cl Max: | 1.4208 | at alpha= | 20 | deg
XFOIL ncrit=9 |  |  |  | L/D Max: | 154.271 | at alpha= | 3.5 | deg
Re: | 3000000 |  |  | Cd Min: | 0.16359 | at alpha= | -20 | deg
Mach: | 0.1 |  |  | Cl=0 at alpha= | -3.6883 | deg
|  |  |  | @ Cl=0.1, Cd= | 0.0075143
|  |  |  | @ Cl=0.4, Cd= | 0.0044794
|  |  |  | @ Cl=0.6, Cd= | 0.0045478
alpha (deg) | Cl | Cd | Cm | Cl/Cd
-20 | -0.4839 | 0.16359 | -0.0475 | -2.958
-18.5 | -0.9862 | 0.04766 | -0.1084 | -20.6924
-18 | -1.0059 | 0.04151 | -0.1076 | -24.2327
-17.5 | -1.0129 | 0.03701 | -0.1057 | -27.3683
-17 | -1.0295 | 0.03208 | -0.1022 | -32.0916
-16.5 | -1.0257 | 0.02882 | -0.0991 | -35.5899
-16 | -1.0112 | 0.02636 | -0.0962 | -38.3612
-15.5 | -0.993 | 0.02412 | -0.0933 | -41.1692
-15 | -0.9671 | 0.02232 | -0.0908 | -43.3289
-14.5 | -0.9376 | 0.02071 | -0.0886 | -45.2728
-14 | -0.9047 | 0.01931 | -0.0865 | -46.8514
-13.5 | -0.8693 | 0.01797 | -0.0846 | -48.3751
-13 | -0.8314 | 0.01691 | -0.0829 | -49.1662
-12.5 | -0.7913 | 0.01602 | -0.0814 | -49.3945
-12 | -0.7502 | 0.01514 | -0.08 | -49.5509
-11.5 | -0.7086 | 0.01433 | -0.0785 | -49.4487
-11 | -0.666 | 0.01361 | -0.0772 | -48.9346
-10.5 | -0.6248 | 0.01284 | -0.0755 | -48.6604
-10 | -0.5909 | 0.01171 | -0.0727 | -50.4611
-9.5 | -0.5464 | 0.01128 | -0.0714 | -48.4397
-9 | -0.4983 | 0.01105 | -0.0707 | -45.095
-8.5 | -0.4544 | 0.01061 | -0.0693 | -42.8275
-8 | -0.4075 | 0.01028 | -0.0682 | -39.6401
-7.5 | -0.3619 | 0.00993 | -0.067 | -36.4451
-7 | -0.3149 | 0.00967 | -0.0659 | -32.5646
-6.5 | -0.2695 | 0.00941 | -0.0644 | -28.6397
-6 | -0.2338 | 0.00899 | -0.061 | -26.0067
-5.5 | -0.1846 | 0.00876 | -0.0602 | -21.0731
-5 | -0.1348 | 0.00852 | -0.0596 | -15.8216
-4.5 | -0.0821 | 0.00839 | -0.0595 | -9.7855
-4 | -0.0313 | 0.00817 | -0.0591 | -3.8311
-3.5 | 0.0189 | 0.00783 | -0.0585 | 2.4138
-3 | 0.0725 | 0.00761 | -0.0586 | 9.5269
-2.5 | 0.1271 | 0.00742 | -0.0589 | 17.1294
-2 | 0.1819 | 0.00724 | -0.0593 | 25.1243
-1.5 | 0.2368 | 0.00708 | -0.0597 | 33.4463
-1 | 0.2918 | 0.00697 | -0.0601 | 41.8651
-0.5 | 0.3225 | 0.0054 | -0.0564 | 59.7222
0 | 0.3683 | 0.00449 | -0.0554 | 82.0267
0.5 | 0.428 | 0.00447 | -0.0567 | 95.7494
1 | 0.4874 | 0.00454 | -0.058 | 107.3568
1.5 | 0.5472 | 0.00453 | -0.0594 | 120.7947
2 | 0.6065 | 0.00455 | -0.0607 | 133.2967
2.5 | 0.6651 | 0.00461 | -0.062 | 144.2733
3 | 0.7221 | 0.00471 | -0.0629 | 153.3121
3.5 | 0.7729 | 0.00501 | -0.0626 | 154.2715
4.5 | 0.8601 | 0.00581 | -0.0593 | 148.0379
5 | 0.8979 | 0.00618 | -0.0565 | 145.2913
5.5 | 0.9125 | 0.00674 | -0.049 | 135.3858
6 | 0.9259 | 0.00767 | -0.042 | 120.7171
6.5 | 0.9347 | 0.00893 | -0.0346 | 104.6697
7 | 0.9533 | 0.01007 | -0.0294 | 94.6673
7.5 | 0.971 | 0.01137 | -0.0243 | 85.4002
8 | 0.9897 | 0.01271 | -0.0196 | 77.8678
8.5 | 1.0083 | 0.01412 | -0.0151 | 71.4093
9.5 | 1.0387 | 0.01754 | -0.0059 | 59.2189
10.5 | 1.0677 | 0.0215 | 0.0023 | 49.6605
11 | 1.0826 | 0.02363 | 0.006 | 45.8146
11.5 | 1.0894 | 0.02635 | 0.0103 | 41.3435
12 | 1.1083 | 0.0285 | 0.013 | 38.8877
12.5 | 1.1354 | 0.03024 | 0.0147 | 37.5463
13 | 1.1609 | 0.03211 | 0.0164 | 36.1538
13.5 | 1.1865 | 0.03392 | 0.0181 | 34.9794
14 | 1.2078 | 0.03581 | 0.0205 | 33.728
14.5 | 1.2765 | 0.03893 | 0.0113 | 32.7896
15 | 1.3021 | 0.04132 | 0.012 | 31.5126
15.5 | 1.3189 | 0.04424 | 0.0136 | 29.8124
16 | 1.3379 | 0.04703 | 0.0148 | 28.4478
16.5 | 1.356 | 0.04995 | 0.0158 | 27.1471
17 | 1.3717 | 0.05318 | 0.0168 | 25.7935
17.5 | 1.3842 | 0.05684 | 0.0177 | 24.3526
18 | 1.3905 | 0.06117 | 0.0185 | 22.7317
18.5 | 1.4012 | 0.06529 | 0.0187 | 21.4612
19 | 1.4125 | 0.06947 | 0.0186 | 20.3325
19.5 | 1.4183 | 0.07437 | 0.0183 | 19.0709
20 | 1.4208 | 0.07981 | 0.0177 | 17.8023

## 61. Re 3M Mach 0.25 (1)
BIGFOIL.COM POLAR EXPORT
NACA66-619 a=0.0
NACA66-619 a=0.0 |  |  |  | Cl Max: | 1.628 | at alpha= | 13 | deg
JavaFoil+Calcfoil stall+Eppler ext transition |  |  |  | L/D Max: | 110.843 | at alpha= | 4.5 | deg
Re: | 3000000 |  |  | Cd Min: | 0.00471 | at alpha= | 0.5 | deg
Mach: | 0.25 |  |  | Cl=0 at alpha= | -3.0547 | deg
|  |  |  | @ Cl=0.1, Cd= | 0.0073746
|  |  |  | @ Cl=0.4, Cd= | 0.0067944
|  |  |  | @ Cl=0.6, Cd= | 0.005979
alpha (deg) | Cl | Cd | Cm | Cl/Cd
-16.5 | -0.311 | 0.13898 | -0.006 | -2.236
-16 | -0.364 | 0.12935 | -0.006 | -2.817
-15.5 | -0.413 | 0.12359 | -0.007 | -3.342
-15 | -0.457 | 0.1157 | -0.007 | -3.95
-14.5 | -0.497 | 0.10698 | -0.008 | -4.642
-14 | -0.531 | 0.10203 | -0.009 | -5.205
-13.5 | -0.559 | 0.10096 | -0.008 | -5.533
-13 | -0.584 | 0.09012 | -0.01 | -6.475
-12.5 | -0.601 | 0.08379 | -0.011 | -7.17
-12 | -0.612 | 0.0787 | -0.011 | -7.77
-11.5 | -0.616 | 0.07408 | -0.012 | -8.309
-11 | -0.613 | 0.07052 | -0.012 | -8.69
-10.5 | -0.604 | 0.06538 | -0.013 | -9.237
-10 | -0.589 | 0.06124 | -0.014 | -9.619
-9.5 | -0.569 | 0.05637 | -0.015 | -10.101
-9 | -0.543 | 0.05323 | -0.016 | -10.194
-8.5 | -0.517 | 0.04614 | -0.019 | -11.213
-8 | -0.576 | 0.01134 | -0.031 | -50.791
-7.5 | -0.529 | 0.01084 | -0.033 | -48.829
-7 | -0.478 | 0.01037 | -0.034 | -46.098
-6.5 | -0.424 | 0.00999 | -0.035 | -42.429
-6 | -0.367 | 0.00919 | -0.037 | -39.865
-5.5 | -0.306 | 0.00891 | -0.038 | -34.387
-5 | -0.245 | 0.00863 | -0.039 | -28.4
-4.5 | -0.183 | 0.00841 | -0.041 | -21.766
-4 | -0.12 | 0.00816 | -0.042 | -14.744
-3.5 | -0.057 | 0.008 | -0.043 | -7.133
-3 | 0.007 | 0.00777 | -0.045 | 0.869
-2.5 | 0.071 | 0.00762 | -0.046 | 9.318
-2 | 0.136 | 0.00707 | -0.047 | 19.18
-1.5 | 0.2 | 0.00722 | -0.049 | 27.734
-1 | 0.266 | 0.00654 | -0.05 | 40.731
-0.5 | 0.332 | 0.00713 | -0.051 | 46.583
0 | 0.394 | 0.00701 | -0.053 | 56.22
0.5 | 0.458 | 0.00471 | -0.054 | 97.166
1 | 0.521 | 0.00482 | -0.055 | 108.122
1.5 | 0.579 | 0.00583 | -0.056 | 99.334
2 | 0.641 | 0.00627 | -0.058 | 102.231
2.5 | 0.703 | 0.00666 | -0.059 | 105.558
3 | 0.765 | 0.00703 | -0.06 | 108.852
3.5 | 0.826 | 0.00754 | -0.061 | 109.464
4 | 0.887 | 0.00801 | -0.063 | 110.663
4.5 | 0.947 | 0.00855 | -0.064 | 110.843
5 | 1.007 | 0.00912 | -0.065 | 110.477
5.5 | 1.067 | 0.00969 | -0.066 | 110.178
6 | 1.126 | 0.01026 | -0.067 | 109.737
6.5 | 1.182 | 0.01096 | -0.069 | 107.855
7 | 1.237 | 0.01179 | -0.07 | 104.994
7.5 | 1.291 | 0.01265 | -0.071 | 102.078
8 | 1.338 | 0.01756 | -0.072 | 76.183
8.5 | 1.385 | 0.01844 | -0.073 | 75.109
9 | 1.43 | 0.01947 | -0.075 | 73.472
9.5 | 1.472 | 0.02045 | -0.076 | 72.011
10 | 1.511 | 0.02151 | -0.077 | 70.237
10.5 | 1.545 | 0.02258 | -0.078 | 68.413
11 | 1.574 | 0.0238 | -0.079 | 66.145
11.5 | 1.599 | 0.02503 | -0.08 | 63.896
12 | 1.619 | 0.02651 | -0.082 | 61.058
12.5 | 1.627 | 0.02797 | -0.083 | 58.18
13 | 1.628 | 0.02963 | -0.084 | 54.957
13.5 | 1.622 | 0.03134 | -0.085 | 51.75
14 | 1.607 | 0.03324 | -0.086 | 48.336
14.5 | 1.584 | 0.03516 | -0.087 | 45.05
15 | 1.553 | 0.03748 | -0.088 | 41.437
15.5 | 1.514 | 0.04024 | -0.089 | 37.62
16 | 1.466 | 0.0428 | -0.09 | 34.261
16.5 | 1.401 | 0.04602 | -0.091 | 30.45
17 | 1.319 | 0.04999 | -0.091 | 26.395
17.5 | 1.229 | 0.05474 | -0.092 | 22.445
18 | 1.127 | 0.06271 | -0.092 | 17.98

## 62. Re 3M Mach 0.25 (2)
BIGFOIL.COM POLAR EXPORT
NACA66-619 a=0.0
NACA66-619 a=0.0 |  |  |  | Cl Max: | 1.3646 | at alpha= | 19 | deg
XFOIL ncrit=9 |  |  |  | L/D Max: | 153.045 | at alpha= | 3 | deg
Re: | 3000000 |  |  | Cd Min: | 0.18154 | at alpha= | -20 | deg
Mach: | 0.25 |  |  | Cl=0 at alpha= | -3.7988 | deg
|  |  |  | @ Cl=0.1, Cd= | 0.0076591
|  |  |  | @ Cl=0.4, Cd= | 0.00455
|  |  |  | @ Cl=0.6, Cd= | 0.0046367
alpha (deg) | Cl | Cd | Cm | Cl/Cd
-20 | -0.4277 | 0.18154 | -0.0433 | -2.356
-19 | -0.424 | 0.16208 | -0.054 | -2.616
-18.5 | -0.4237 | 0.15232 | -0.0595 | -2.7816
-18 | -0.4196 | 0.14367 | -0.0646 | -2.9206
-17.5 | -0.4178 | 0.13474 | -0.0699 | -3.1008
-17 | -0.4249 | 0.12411 | -0.0759 | -3.4236
-16.5 | -0.4469 | 0.11105 | -0.0833 | -4.0243
-16 | -0.7464 | 0.0536 | -0.1177 | -13.9254
-15.5 | -0.8222 | 0.04251 | -0.1164 | -19.3413
-15 | -0.8748 | 0.03424 | -0.1117 | -25.5491
-14.5 | -0.8973 | 0.02834 | -0.1063 | -31.662
-14 | -0.8901 | 0.02481 | -0.1019 | -35.8767
-13.5 | -0.8702 | 0.02194 | -0.0982 | -39.6627
-13 | -0.8383 | 0.01991 | -0.0953 | -42.1045
-12.5 | -0.7999 | 0.01834 | -0.0929 | -43.615
-12 | -0.7582 | 0.01699 | -0.0908 | -44.6263
-11.5 | -0.7142 | 0.01584 | -0.089 | -45.0884
-11 | -0.6693 | 0.01483 | -0.0871 | -45.1315
-10.5 | -0.6242 | 0.01398 | -0.0853 | -44.6495
-10 | -0.5814 | 0.01301 | -0.0831 | -44.6887
-9.5 | -0.5367 | 0.01233 | -0.0812 | -43.528
-9 | -0.4946 | 0.0116 | -0.079 | -42.6379
-8.5 | -0.4452 | 0.01122 | -0.0778 | -39.6791
-8 | -0.3976 | 0.01077 | -0.0764 | -36.9174
-7.5 | -0.3492 | 0.0104 | -0.075 | -33.5769
-7 | -0.2999 | 0.01008 | -0.0738 | -29.752
-6.5 | -0.2512 | 0.00976 | -0.0726 | -25.7377
-6 | -0.21 | 0.00924 | -0.0699 | -22.7273
-5.5 | -0.1666 | 0.00895 | -0.0675 | -18.6145
-5 | -0.1232 | 0.00872 | -0.065 | -14.1284
-4.5 | -0.0712 | 0.00858 | -0.0644 | -8.2984
-4 | -0.0198 | 0.00833 | -0.0636 | -2.377
-3.5 | 0.0294 | 0.00796 | -0.0624 | 3.6935
-3 | 0.0832 | 0.00772 | -0.0621 | 10.7772
-2.5 | 0.1384 | 0.00752 | -0.0622 | 18.4043
-2 | 0.1946 | 0.00736 | -0.0624 | 26.4402
-1.5 | 0.2498 | 0.00719 | -0.0625 | 34.7427
-1 | 0.3066 | 0.00706 | -0.0629 | 43.4278
-0.5 | 0.3543 | 0.00644 | -0.0618 | 55.0155
0 | 0.3817 | 0.00455 | -0.0572 | 83.8901
0.5 | 0.443 | 0.00455 | -0.0585 | 97.3626
1 | 0.5041 | 0.00462 | -0.0598 | 109.1126
1.5 | 0.5664 | 0.00462 | -0.0613 | 122.5974
2 | 0.6266 | 0.00465 | -0.0624 | 134.7527
2.5 | 0.6872 | 0.0047 | -0.0637 | 146.2128
3 | 0.7438 | 0.00486 | -0.0641 | 153.0453
3.5 | 0.7915 | 0.00524 | -0.0628 | 151.0496
4 | 0.8341 | 0.00568 | -0.0605 | 146.8486
4.5 | 0.8683 | 0.00608 | -0.0565 | 142.8125
5 | 0.884 | 0.00666 | -0.0489 | 132.7327
5.5 | 0.9046 | 0.00747 | -0.0428 | 121.0977
6 | 0.9266 | 0.00842 | -0.0373 | 110.0475
7 | 0.9507 | 0.01129 | -0.0241 | 84.2073
7.5 | 0.9688 | 0.01272 | -0.019 | 76.1635
8.5 | 1.0066 | 0.01578 | -0.0096 | 63.7896
9 | 1.0274 | 0.01739 | -0.0055 | 59.0799
9.5 | 1.0406 | 0.01942 | -0.0007 | 53.5839
10 | 1.056 | 0.0215 | 0.0035 | 49.1163
10.5 | 1.065 | 0.024 | 0.0082 | 44.375
11 | 1.077 | 0.02656 | 0.0122 | 40.5497
11.5 | 1.0814 | 0.02965 | 0.0166 | 36.4722
12 | 1.1064 | 0.03175 | 0.0188 | 34.8472
12.5 | 1.1324 | 0.03385 | 0.0206 | 33.4535
13 | 1.1588 | 0.03595 | 0.0224 | 32.2337
14 | 1.2025 | 0.04077 | 0.0266 | 29.4947
14.5 | 1.2543 | 0.0438 | 0.0217 | 28.637
15.5 | 1.3034 | 0.05091 | 0.021 | 25.602
16 | 1.3209 | 0.05428 | 0.0222 | 24.3349
16.5 | 1.3342 | 0.05814 | 0.0233 | 22.9481
17 | 1.3437 | 0.06245 | 0.0242 | 21.5164
17.5 | 1.3454 | 0.06779 | 0.0248 | 19.8466
18 | 1.3547 | 0.07255 | 0.0248 | 18.6726
18.5 | 1.3593 | 0.07797 | 0.0245 | 17.4336
19 | 1.3646 | 0.08352 | 0.0237 | 16.3386
19.5 | 1.3627 | 0.09013 | 0.0224 | 15.1193
20 | 1.3554 | 0.09759 | 0.0205 | 13.8887

## 63. Re 3M Mach 0.50 (1)
BIGFOIL.COM POLAR EXPORT
NACA66-619 a=0.0
NACA66-619 a=0.0 |  |  |  | Cl Max: | 1.506 | at alpha= | 9 | deg
JavaFoil+Calcfoil stall+Eppler ext transition |  |  |  | L/D Max: | 101.175 | at alpha= | 3.5 | deg
Re: | 3000000 |  |  | Cd Min: | 0.00633 | at alpha= | 1 | deg
Mach: | 0.5 |  |  | Cl=0 at alpha= | -3.05 | deg
|  |  |  | @ Cl=0.1, Cd= | 0.0080538
|  |  |  | @ Cl=0.4, Cd= | 0.0074485
|  |  |  | @ Cl=0.6, Cd= | 0.0065069
alpha (deg) | Cl | Cd | Cm | Cl/Cd
-20 | -0.967 | 0.17013 | -0.003 | -5.685
-19.5 | -0.94 | 0.16414 | -0.004 | -5.727
-19 | -0.91 | 0.15874 | -0.004 | -5.733
-18.5 | -0.881 | 0.15227 | -0.005 | -5.789
-18 | -0.853 | 0.14648 | -0.005 | -5.825
-17.5 | -0.825 | 0.16418 | -0.006 | -5.025
-17 | -0.797 | 0.14033 | -0.006 | -5.682
-16.5 | -0.769 | 0.13698 | -0.007 | -5.614
-16 | -0.739 | 0.13038 | -0.007 | -5.672
-15.5 | -0.711 | 0.12305 | -0.008 | -5.78
-15 | -0.683 | 0.11994 | -0.008 | -5.695
-14.5 | -0.655 | 0.11396 | -0.009 | -5.746
-14 | -0.627 | 0.11016 | -0.01 | -5.688
-13.5 | -0.598 | 0.11087 | -0.01 | -5.396
-13 | -0.57 | 0.10239 | -0.011 | -5.566
-12.5 | -0.541 | 0.10116 | -0.012 | -5.35
-12 | -0.512 | 0.09424 | -0.012 | -5.431
-11.5 | -0.483 | 0.09192 | -0.012 | -5.26
-11 | -0.455 | 0.08709 | -0.013 | -5.224
-10.5 | -0.427 | 0.0847 | -0.013 | -5.035
-10 | -0.398 | 0.08005 | -0.014 | -4.973
-9.5 | -0.37 | 0.076 | -0.015 | -4.862
-9 | -0.341 | 0.08043 | -0.015 | -4.238
-8.5 | -0.312 | 0.06289 | -0.016 | -4.965
-8 | -0.284 | 0.05565 | -0.017 | -5.101
-7.5 | -0.404 | 0.05053 | -0.018 | -8.001
-7 | -0.4 | 0.04626 | -0.02 | -8.658
-6.5 | -0.37 | 0.04213 | -0.021 | -8.777
-6 | -0.327 | 0.03876 | -0.023 | -8.431
-5.5 | -0.333 | 0.00978 | -0.042 | -34.043
-5 | -0.268 | 0.00964 | -0.043 | -27.814
-4.5 | -0.201 | 0.00923 | -0.045 | -21.787
-4 | -0.133 | 0.00894 | -0.046 | -14.836
-3.5 | -0.063 | 0.00864 | -0.048 | -7.293
-3 | 0.007 | 0.0084 | -0.049 | 0.889
-2.5 | 0.079 | 0.00811 | -0.051 | 9.691
-2 | 0.15 | 0.00792 | -0.052 | 18.983
-1.5 | 0.222 | 0.00772 | -0.054 | 28.805
-1 | 0.296 | 0.00753 | -0.055 | 39.258
-0.5 | 0.368 | 0.00743 | -0.057 | 49.515
0 | 0.437 | 0.00747 | -0.058 | 58.529
0.5 | 0.508 | 0.00745 | -0.059 | 68.15
1 | 0.577 | 0.00633 | -0.061 | 91.144
1.5 | 0.642 | 0.00683 | -0.062 | 93.868
2 | 0.71 | 0.00735 | -0.064 | 96.631
2.5 | 0.779 | 0.00781 | -0.065 | 99.659
3 | 0.846 | 0.00845 | -0.067 | 100.193
3.5 | 0.914 | 0.00903 | -0.068 | 101.175
4 | 0.981 | 0.00972 | -0.069 | 100.89
4.5 | 1.048 | 0.01046 | -0.071 | 100.204
5 | 1.114 | 0.01118 | -0.072 | 99.602
5.5 | 1.179 | 0.01193 | -0.073 | 98.824
6 | 1.243 | 0.01287 | -0.075 | 96.594
6.5 | 1.302 | 0.01397 | -0.076 | 93.214
7 | 1.358 | 0.01515 | -0.078 | 89.678
7.5 | 1.407 | 0.02133 | -0.079 | 65.937
8 | 1.451 | 0.02286 | -0.08 | 63.464
8.5 | 1.485 | 0.02433 | -0.081 | 61.028
9 | 1.506 | 0.02601 | -0.083 | 57.896
9.5 | 1.506 | 0.02779 | -0.084 | 54.197
10 | 1.469 | 0.03027 | -0.085 | 48.542
10.5 | 1.341 | 0.03319 | -0.086 | 40.408
11 | 0.932 | 0.03709 | -0.087 | 25.134
11.5 | 0.965 | 0.03737 | -0.089 | 25.811
12 | 0.845 | 0.08906 | -0.041 | 9.488
12.5 | 0.872 | 0.09737 | -0.042 | 8.959
13 | 0.9 | 0.10212 | -0.043 | 8.808
13.5 | 0.927 | 0.10692 | -0.044 | 8.665
14 | 1.088 | 0.065 | -0.091 | 16.736

## 64. Re 3M Mach 0.50 (2)
BIGFOIL.COM POLAR EXPORT
NACA66-619 a=0.0
NACA66-619 a=0.0 |  |  |  | Cl Max: | 1.1728 | at alpha= | 15 | deg
XFOIL ncrit=9 |  |  |  | L/D Max: | 143.647 | at alpha= | 2.5 | deg
Re: | 3000000 |  |  | Cd Min: | 0.17673 | at alpha= | 20 | deg
Mach: | 0.5 |  |  | Cl=0 at alpha= | -4.7668 | deg
|  |  |  | @ Cl=0.1, Cd= | 0.0090495
|  |  |  | @ Cl=0.4, Cd= | 0.0074583
|  |  |  | @ Cl=0.6, Cd= | 0.0049946
alpha (deg) | Cl | Cd | Cm | Cl/Cd
-14 | -0.2328 | 0.10949 | -0.1038 | -2.1262
-13.5 | -0.232 | 0.10033 | -0.1092 | -2.3124
-13 | -0.2334 | 0.09121 | -0.1147 | -2.5589
-12.5 | -0.2449 | 0.08092 | -0.121 | -3.0264
-12 | -0.2667 | 0.06863 | -0.1296 | -3.8861
-11.5 | -0.3147 | 0.05466 | -0.1393 | -5.7574
-11 | -0.3637 | 0.04569 | -0.1401 | -7.9602
-10.5 | -0.4016 | 0.03911 | -0.1366 | -10.2685
-10 | -0.4407 | 0.03302 | -0.1299 | -13.3465
-9.5 | -0.4635 | 0.02803 | -0.1218 | -16.5359
-9 | -0.4767 | 0.02181 | -0.1137 | -21.8569
-8.5 | -0.4348 | 0.01903 | -0.1097 | -22.8481
-8 | -0.3589 | 0.0148 | -0.1108 | -24.25
-7.5 | -0.2968 | 0.01334 | -0.1089 | -22.2489
-7 | -0.2364 | 0.01284 | -0.1069 | -18.4112
-6.5 | -0.1782 | 0.01223 | -0.1049 | -14.5707
-6 | -0.1259 | 0.01147 | -0.1022 | -10.9765
-5.5 | -0.0743 | 0.01087 | -0.0996 | -6.8353
-5 | -0.0249 | 0.01028 | -0.0967 | -2.4222
-4.5 | 0.0285 | 0.00982 | -0.0946 | 2.9022
-4 | 0.0774 | 0.00926 | -0.0918 | 8.3585
-3.5 | 0.1268 | 0.0088 | -0.0891 | 14.4091
-3 | 0.1653 | 0.00829 | -0.0844 | 19.9397
-2.5 | 0.2082 | 0.00809 | -0.0802 | 25.7355
-2 | 0.2622 | 0.00795 | -0.0783 | 32.9811
-1.5 | 0.3196 | 0.00772 | -0.0772 | 41.399
-1 | 0.3791 | 0.00752 | -0.0765 | 50.4122
-0.5 | 0.4401 | 0.00734 | -0.0761 | 59.9591
0 | 0.4389 | 0.005 | -0.0649 | 87.78
0.5 | 0.5071 | 0.00497 | -0.0659 | 102.0322
1 | 0.5764 | 0.00497 | -0.0671 | 115.9759
1.5 | 0.6436 | 0.00504 | -0.0678 | 127.6984
2 | 0.7089 | 0.00515 | -0.0682 | 137.6505
2.5 | 0.7642 | 0.00532 | -0.0665 | 143.6466
3 | 0.7713 | 0.00595 | -0.0555 | 129.6303
3.5 | 0.78 | 0.00706 | -0.0457 | 110.4816
4 | 0.7953 | 0.00836 | -0.0377 | 95.1316
4.5 | 0.8158 | 0.00972 | -0.031 | 83.93
5 | 0.8369 | 0.01118 | -0.0246 | 74.8569
5.5 | 0.8585 | 0.01268 | -0.0186 | 67.705
6 | 0.8844 | 0.01415 | -0.0133 | 62.5018
6.5 | 0.9117 | 0.01569 | -0.0084 | 58.1071
7 | 0.9403 | 0.01729 | -0.0039 | 54.384
7.5 | 0.9625 | 0.0192 | 0.0012 | 50.1302
8 | 0.9869 | 0.02109 | 0.006 | 46.7947
8.5 | 1.0134 | 0.02306 | 0.0102 | 43.9462
9.5 | 1.0608 | 0.02756 | 0.0187 | 38.4906
10 | 1.0712 | 0.0307 | 0.0236 | 34.8925
10.5 | 1.0712 | 0.03463 | 0.0288 | 30.9327
11 | 1.06 | 0.03965 | 0.0339 | 26.7339
11.5 | 1.0688 | 0.04386 | 0.0371 | 24.3684
12 | 1.0924 | 0.04737 | 0.0392 | 23.061
12.5 | 1.113 | 0.05126 | 0.0411 | 21.7128
13 | 1.1357 | 0.05522 | 0.0425 | 20.5668
13.5 | 1.1515 | 0.05991 | 0.0438 | 19.2205
14 | 1.1617 | 0.06529 | 0.0446 | 17.7929
15 | 1.1728 | 0.07762 | 0.0449 | 15.1095
15.5 | 1.1672 | 0.0851 | 0.0442 | 13.7156
16 | 1.1589 | 0.09383 | 0.0416 | 12.3511
17.5 | 1.1301 | 0.123 | 0.0286 | 9.1878
18 | 1.1182 | 0.13295 | 0.024 | 8.4107
18.5 | 1.1069 | 0.14316 | 0.0187 | 7.7319
19 | 1.0944 | 0.15381 | 0.0127 | 7.1153
19.5 | 1.0815 | 0.16488 | 0.0061 | 6.5593
20 | 1.0649 | 0.17673 | -0.0014 | 6.0256

## 65. Re 4M Mach 0.00 (1)
BIGFOIL.COM POLAR EXPORT
NACA66-619 a=0.0
NACA66-619 a=0.0 |  |  |  | Cl Max: | 1.686 | at alpha= | 14.5 | deg
JavaFoil+Calcfoil stall+Eppler ext transition |  |  |  | L/D Max: | 115.2 | at alpha= | 5.5 | deg
Re: | 4000000 |  |  | Cd Min: | 0.00509 | at alpha= | 0.5 | deg
Mach: | 0 |  |  | Cl=0 at alpha= | -3.0556 | deg
|  |  |  | @ Cl=0.1, Cd= | 0.0071311
|  |  |  | @ Cl=0.4, Cd= | 0.006165
|  |  |  | @ Cl=0.6, Cd= | 0.0059407
alpha (deg) | Cl | Cd | Cm | Cl/Cd
-19 | -0.605 | 0.15729 | -0.003 | -3.847
-18.5 | -0.622 | 0.14929 | -0.004 | -4.164
-18 | -0.638 | 0.13952 | -0.004 | -4.571
-17.5 | -0.653 | 0.13296 | -0.005 | -4.91
-17 | -0.666 | 0.1271 | -0.005 | -5.244
-16.5 | -0.679 | 0.12093 | -0.006 | -5.616
-16 | -0.69 | 0.11537 | -0.006 | -5.982
-15.5 | -0.699 | 0.10945 | -0.007 | -6.389
-15 | -0.706 | 0.10368 | -0.008 | -6.813
-14.5 | -0.711 | 0.09819 | -0.008 | -7.243
-14 | -0.713 | 0.09283 | -0.009 | -7.681
-13.5 | -0.712 | 0.08837 | -0.009 | -8.054
-13 | -0.707 | 0.08313 | -0.01 | -8.51
-12.5 | -0.7 | 0.07805 | -0.011 | -8.969
-12 | -0.689 | 0.0734 | -0.012 | -9.388
-11.5 | -0.674 | 0.06904 | -0.012 | -9.765
-11 | -0.656 | 0.06483 | -0.013 | -10.117
-10.5 | -0.635 | 0.06003 | -0.014 | -10.577
-10 | -0.612 | 0.05472 | -0.016 | -11.179
-9.5 | -0.696 | 0.01182 | -0.027 | -58.921
-9 | -0.659 | 0.0112 | -0.028 | -58.879
-8.5 | -0.617 | 0.0107 | -0.029 | -57.67
-8 | -0.571 | 0.01025 | -0.03 | -55.679
-7.5 | -0.521 | 0.00981 | -0.032 | -53.126
-7 | -0.469 | 0.00946 | -0.033 | -49.578
-6.5 | -0.415 | 0.00869 | -0.034 | -47.716
-6 | -0.358 | 0.00842 | -0.036 | -42.494
-5.5 | -0.299 | 0.00816 | -0.037 | -36.588
-5 | -0.239 | 0.00794 | -0.038 | -30.065
-4.5 | -0.178 | 0.00777 | -0.039 | -22.952
-4 | -0.117 | 0.00751 | -0.041 | -15.589
-3.5 | -0.056 | 0.00643 | -0.042 | -8.636
-3 | 0.007 | 0.00664 | -0.043 | 0.989
-2.5 | 0.069 | 0.0072 | -0.045 | 9.608
-2 | 0.132 | 0.00706 | -0.046 | 18.683
-1.5 | 0.195 | 0.00688 | -0.048 | 28.33
-1 | 0.259 | 0.00681 | -0.049 | 37.973
-0.5 | 0.321 | 0.00676 | -0.05 | 47.577
0 | 0.383 | 0.00659 | -0.051 | 58.059
0.5 | 0.443 | 0.00509 | -0.052 | 87.055
1 | 0.504 | 0.00543 | -0.053 | 92.865
1.5 | 0.562 | 0.00576 | -0.055 | 97.65
2 | 0.623 | 0.00605 | -0.056 | 102.906
2.5 | 0.683 | 0.00641 | -0.057 | 106.547
3 | 0.743 | 0.0068 | -0.058 | 109.243
3.5 | 0.802 | 0.00718 | -0.059 | 111.747
4 | 0.861 | 0.00763 | -0.061 | 112.846
4.5 | 0.92 | 0.00809 | -0.062 | 113.808
5 | 0.979 | 0.00854 | -0.063 | 114.669
5.5 | 1.037 | 0.00901 | -0.064 | 115.2
6 | 1.095 | 0.0096 | -0.066 | 114.096
6.5 | 1.15 | 0.01021 | -0.067 | 112.666
7 | 1.204 | 0.0109 | -0.068 | 110.461
7.5 | 1.257 | 0.01161 | -0.069 | 108.254
8 | 1.308 | 0.01233 | -0.07 | 106.082
8.5 | 1.353 | 0.01636 | -0.071 | 82.721
9 | 1.399 | 0.01727 | -0.072 | 81.029
9.5 | 1.444 | 0.01808 | -0.074 | 79.841
10 | 1.485 | 0.0189 | -0.075 | 78.59
10.5 | 1.524 | 0.01981 | -0.076 | 76.915
11 | 1.56 | 0.02073 | -0.077 | 75.229
11.5 | 1.592 | 0.02169 | -0.078 | 73.391
12 | 1.621 | 0.02283 | -0.079 | 71.015
12.5 | 1.643 | 0.02407 | -0.08 | 68.255
13 | 1.661 | 0.02522 | -0.081 | 65.833
13.5 | 1.673 | 0.02655 | -0.083 | 63.043
14 | 1.682 | 0.0279 | -0.084 | 60.289
14.5 | 1.686 | 0.02924 | -0.085 | 57.645
15 | 1.685 | 0.03096 | -0.086 | 54.414
15.5 | 1.679 | 0.03243 | -0.087 | 51.776
16 | 1.67 | 0.03444 | -0.088 | 48.48
16.5 | 1.65 | 0.03599 | -0.089 | 45.841
17 | 1.62 | 0.03847 | -0.089 | 42.109
17.5 | 1.587 | 0.04054 | -0.09 | 39.133
18 | 1.549 | 0.0428 | -0.091 | 36.199
18.5 | 1.508 | 0.0456 | -0.092 | 33.075
19 | 1.464 | 0.04871 | -0.093 | 30.059
19.5 | 1.419 | 0.05163 | -0.094 | 27.481

## 66. Re 4M Mach 0.00 (2)
BIGFOIL.COM POLAR EXPORT
NACA66-619 a=0.0
NACA66-619 a=0.0 |  |  |  | Cl Max: | 1.4703 | at alpha= | 20 | deg
XFOIL ncrit=9 |  |  |  | L/D Max: | 155.577 | at alpha= | 3 | deg
Re: | 4000000 |  |  | Cd Min: | 0.07249 | at alpha= | 20 | deg
Mach: | 0 |  |  | Cl=0 at alpha= | -3.6241 | deg
|  |  |  | @ Cl=0.1, Cd= | 0.0069574
|  |  |  | @ Cl=0.4, Cd= | 0.0041054
|  |  |  | @ Cl=0.6, Cd= | 0.0041831
alpha (deg) | Cl | Cd | Cm | Cl/Cd
-20 | -1.1216 | 0.04695 | -0.1054 | -23.8892
-19.5 | -1.1287 | 0.04192 | -0.1049 | -26.9251
-19 | -1.1337 | 0.03747 | -0.1035 | -30.2562
-18.5 | -1.1318 | 0.03389 | -0.1016 | -33.3963
-18 | -1.1217 | 0.03111 | -0.0995 | -36.0559
-17.5 | -1.108 | 0.02864 | -0.0972 | -38.6872
-17 | -1.0937 | 0.02624 | -0.0945 | -41.6806
-16.5 | -1.0722 | 0.0244 | -0.0922 | -43.9426
-16 | -1.0462 | 0.02284 | -0.0901 | -45.8056
-15.5 | -1.0184 | 0.02133 | -0.0879 | -47.745
-15 | -0.9869 | 0.02007 | -0.086 | -49.1729
-14.5 | -0.9532 | 0.01902 | -0.0841 | -50.1157
-14 | -0.9181 | 0.01786 | -0.0824 | -51.4054
-13.5 | -0.8813 | 0.01681 | -0.0807 | -52.4271
-13 | -0.8429 | 0.01577 | -0.0791 | -53.4496
-12.5 | -0.803 | 0.01496 | -0.0777 | -53.6765
-12 | -0.7623 | 0.01414 | -0.0762 | -53.9109
-11.5 | -0.7213 | 0.01337 | -0.0747 | -53.9491
-11 | -0.6804 | 0.01264 | -0.0732 | -53.8291
-10.5 | -0.638 | 0.01205 | -0.0718 | -52.9461
-10 | -0.5984 | 0.01128 | -0.0699 | -53.0496
-9.5 | -0.5634 | 0.01039 | -0.0671 | -54.2252
-9 | -0.5189 | 0.01 | -0.0659 | -51.89
-8.5 | -0.4732 | 0.00968 | -0.0647 | -48.8843
-8 | -0.43 | 0.00929 | -0.0631 | -46.2863
-7.5 | -0.3867 | 0.00897 | -0.0613 | -43.1104
-7 | -0.3441 | 0.00877 | -0.0593 | -39.236
-6.5 | -0.2974 | 0.00859 | -0.0581 | -34.6217
-6 | -0.2478 | 0.00839 | -0.0575 | -29.5352
-5.5 | -0.1986 | 0.00814 | -0.0568 | -24.398
-5 | -0.1479 | 0.00785 | -0.0564 | -18.8408
-4.5 | -0.0941 | 0.00767 | -0.0567 | -12.2686
-4 | -0.0409 | 0.00746 | -0.0568 | -5.4826
-3.5 | 0.0135 | 0.00728 | -0.0571 | 1.8544
-3 | 0.0664 | 0.00705 | -0.0571 | 9.4184
-2.5 | 0.1208 | 0.0069 | -0.0575 | 17.5072
-2 | 0.1764 | 0.00677 | -0.0581 | 26.0561
-1.5 | 0.2326 | 0.0066 | -0.0588 | 35.2424
-1 | 0.2891 | 0.00645 | -0.0596 | 44.8217
-0.5 | 0.3424 | 0.00615 | -0.0598 | 55.6748
0 | 0.368 | 0.0041 | -0.0554 | 89.7561
0.5 | 0.4274 | 0.00411 | -0.0568 | 103.9903
1 | 0.4872 | 0.00408 | -0.0582 | 119.4118
1.5 | 0.5464 | 0.00412 | -0.0596 | 132.6214
2 | 0.6059 | 0.00419 | -0.061 | 144.6062
2.5 | 0.6629 | 0.00427 | -0.062 | 155.2459
3 | 0.7141 | 0.00459 | -0.0619 | 155.5773
3.5 | 0.7636 | 0.00493 | -0.0615 | 154.8884
4 | 0.8108 | 0.00529 | -0.0606 | 153.2703
4.5 | 0.8551 | 0.00566 | -0.0592 | 151.0777
5 | 0.8953 | 0.00603 | -0.0569 | 148.4743
5.5 | 0.9079 | 0.00661 | -0.0491 | 137.3525
6 | 0.9137 | 0.00766 | -0.0407 | 119.282
6.5 | 0.9312 | 0.00868 | -0.0349 | 107.2811
7 | 0.9516 | 0.00976 | -0.03 | 97.5
7.5 | 0.9701 | 0.01098 | -0.025 | 88.3515
8 | 0.9888 | 0.01228 | -0.0203 | 80.5212
8.5 | 1.0075 | 0.01368 | -0.0159 | 73.6477
9 | 1.023 | 0.01526 | -0.0112 | 67.038
9.5 | 1.0394 | 0.01694 | -0.0069 | 61.3577
10 | 1.054 | 0.0188 | -0.0026 | 56.0638
10.5 | 1.0692 | 0.02078 | 0.0013 | 51.4533
11 | 1.0822 | 0.02296 | 0.0052 | 47.1341
11.5 | 1.0981 | 0.02515 | 0.0084 | 43.662
12 | 1.1262 | 0.02669 | 0.0102 | 42.1956
12.5 | 1.1536 | 0.02836 | 0.0118 | 40.677
13 | 1.1837 | 0.02989 | 0.0131 | 39.6019
13.5 | 1.2095 | 0.03171 | 0.0147 | 38.1425
14 | 1.2355 | 0.03347 | 0.0162 | 36.9137
14.5 | 1.2573 | 0.03535 | 0.0184 | 35.5672
15 | 1.3169 | 0.03803 | 0.0115 | 34.6279
15.5 | 1.3849 | 0.04139 | 0.0019 | 33.4598
16.5 | 1.4015 | 0.04605 | 0.0099 | 30.4343
17 | 1.414 | 0.04926 | 0.0115 | 28.7048
17.5 | 1.4287 | 0.05241 | 0.0127 | 27.2601
18 | 1.4429 | 0.05566 | 0.0136 | 25.9235
18.5 | 1.4541 | 0.05923 | 0.0145 | 24.5501
19 | 1.461 | 0.06331 | 0.0153 | 23.0769
19.5 | 1.4647 | 0.06793 | 0.0159 | 21.5619
20 | 1.4703 | 0.07249 | 0.016 | 20.2828

## 67. Re 4M Mach 0.10 (1)
BIGFOIL.COM POLAR EXPORT
NACA66-619 a=0.0
NACA66-619 a=0.0 |  |  |  | Cl Max: | 1.676 | at alpha= | 14.5 | deg
JavaFoil+Calcfoil stall+Eppler ext transition |  |  |  | L/D Max: | 114.724 | at alpha= | 5.5 | deg
Re: | 4000000 |  |  | Cd Min: | 0.0051 | at alpha= | 0.5 | deg
Mach: | 0.1 |  |  | Cl=0 at alpha= | -3.0556 | deg
|  |  |  | @ Cl=0.1, Cd= | 0.0067519
|  |  |  | @ Cl=0.4, Cd= | 0.0062508
|  |  |  | @ Cl=0.6, Cd= | 0.0059607
alpha (deg) | Cl | Cd | Cm | Cl/Cd
-18.5 | -0.574 | 0.14873 | -0.004 | -3.858
-18 | -0.593 | 0.14273 | -0.004 | -4.153
-17.5 | -0.611 | 0.13567 | -0.005 | -4.504
-17 | -0.628 | 0.12968 | -0.005 | -4.843
-16.5 | -0.644 | 0.12292 | -0.006 | -5.24
-16 | -0.658 | 0.11656 | -0.006 | -5.649
-15.5 | -0.671 | 0.11083 | -0.007 | -6.055
-15 | -0.681 | 0.10481 | -0.007 | -6.501
-14.5 | -0.689 | 0.09939 | -0.008 | -6.935
-14 | -0.694 | 0.09391 | -0.009 | -7.394
-13.5 | -0.696 | 0.08873 | -0.009 | -7.845
-13 | -0.695 | 0.0837 | -0.01 | -8.3
-12.5 | -0.69 | 0.07896 | -0.011 | -8.735
-12 | -0.681 | 0.07429 | -0.012 | -9.166
-11.5 | -0.669 | 0.06922 | -0.012 | -9.658
-11 | -0.651 | 0.06566 | -0.013 | -9.915
-10.5 | -0.631 | 0.06101 | -0.014 | -10.35
-10 | -0.61 | 0.05511 | -0.016 | -11.068
-9.5 | -0.695 | 0.01192 | -0.027 | -58.305
-9 | -0.659 | 0.01133 | -0.028 | -58.207
-8.5 | -0.618 | 0.01076 | -0.029 | -57.386
-8 | -0.572 | 0.01031 | -0.031 | -55.469
-7.5 | -0.523 | 0.00991 | -0.032 | -52.753
-7 | -0.471 | 0.00954 | -0.033 | -49.361
-6.5 | -0.416 | 0.00875 | -0.034 | -47.554
-6 | -0.359 | 0.0085 | -0.036 | -42.27
-5.5 | -0.3 | 0.00824 | -0.037 | -36.386
-5 | -0.24 | 0.00797 | -0.038 | -30.096
-4.5 | -0.179 | 0.0078 | -0.04 | -22.95
-4 | -0.118 | 0.00757 | -0.041 | -15.541
-3.5 | -0.056 | 0.00739 | -0.042 | -7.549
-3 | 0.007 | 0.00663 | -0.044 | 0.995
-2.5 | 0.069 | 0.0065 | -0.045 | 10.675
-2 | 0.133 | 0.00702 | -0.046 | 18.884
-1.5 | 0.196 | 0.00693 | -0.048 | 28.238
-1 | 0.26 | 0.00682 | -0.049 | 38.102
-0.5 | 0.323 | 0.00629 | -0.05 | 51.335
0 | 0.384 | 0.00666 | -0.051 | 57.691
0.5 | 0.445 | 0.0051 | -0.052 | 87.192
1 | 0.506 | 0.00548 | -0.054 | 92.311
1.5 | 0.565 | 0.0058 | -0.055 | 97.418
2 | 0.626 | 0.00608 | -0.056 | 102.929
2.5 | 0.686 | 0.00644 | -0.057 | 106.525
3 | 0.746 | 0.00684 | -0.059 | 109.021
3.5 | 0.806 | 0.00722 | -0.06 | 111.618
4 | 0.865 | 0.00768 | -0.061 | 112.637
4.5 | 0.925 | 0.00816 | -0.062 | 113.271
5 | 0.984 | 0.00862 | -0.063 | 114.098
5.5 | 1.042 | 0.00908 | -0.065 | 114.724
6 | 1.1 | 0.00967 | -0.066 | 113.724
6.5 | 1.155 | 0.01032 | -0.067 | 111.967
7 | 1.21 | 0.01103 | -0.068 | 109.625
7.5 | 1.263 | 0.01174 | -0.069 | 107.523
8 | 1.313 | 0.01247 | -0.071 | 105.331
8.5 | 1.358 | 0.01653 | -0.072 | 82.168
9 | 1.405 | 0.01745 | -0.073 | 80.515
9.5 | 1.449 | 0.01827 | -0.074 | 79.283
10 | 1.49 | 0.01913 | -0.075 | 77.876
10.5 | 1.528 | 0.02005 | -0.076 | 76.2
11 | 1.563 | 0.02099 | -0.077 | 74.445
11.5 | 1.594 | 0.02198 | -0.079 | 72.531
12 | 1.622 | 0.02317 | -0.08 | 70.016
12.5 | 1.643 | 0.02439 | -0.081 | 67.342
13 | 1.658 | 0.02566 | -0.082 | 64.639
13.5 | 1.669 | 0.02697 | -0.083 | 61.878
14 | 1.675 | 0.02837 | -0.084 | 59.047
14.5 | 1.676 | 0.02989 | -0.085 | 56.053
15 | 1.671 | 0.03147 | -0.086 | 53.117
15.5 | 1.663 | 0.03316 | -0.087 | 50.144
16 | 1.649 | 0.0352 | -0.088 | 46.836
16.5 | 1.624 | 0.03684 | -0.089 | 44.096
17 | 1.589 | 0.03947 | -0.09 | 40.267
17.5 | 1.55 | 0.04139 | -0.091 | 37.457
18 | 1.507 | 0.04425 | -0.092 | 34.049
18.5 | 1.46 | 0.04707 | -0.092 | 31.019
19 | 1.41 | 0.05031 | -0.093 | 28.029
19.5 | 1.358 | 0.0541 | -0.094 | 25.104

## 68. Re 4M Mach 0.10 (2)
BIGFOIL.COM POLAR EXPORT
NACA66-619 a=0.0
NACA66-619 a=0.0 |  |  |  | Cl Max: | 1.4613 | at alpha= | 20 | deg
XFOIL ncrit=9 |  |  |  | L/D Max: | 155.433 | at alpha= | 3 | deg
Re: | 4000000 |  |  | Cd Min: | 0.07518 | at alpha= | 20 | deg
Mach: | 0.1 |  |  | Cl=0 at alpha= | -3.637 | deg
|  |  |  | @ Cl=0.1, Cd= | 0.0069821
|  |  |  | @ Cl=0.4, Cd= | 0.004115
|  |  |  | @ Cl=0.6, Cd= | 0.0041903
alpha (deg) | Cl | Cd | Cm | Cl/Cd
-20 | -1.0234 | 0.05914 | -0.1057 | -17.3047
-19.5 | -1.0587 | 0.04987 | -0.1082 | -21.2292
-19 | -1.0833 | 0.04301 | -0.1079 | -25.1872
-18.5 | -1.0944 | 0.038 | -0.1063 | -28.8
-18 | -1.0938 | 0.03428 | -0.1043 | -31.9078
-17.5 | -1.0877 | 0.03113 | -0.1018 | -34.9406
-17 | -1.0811 | 0.02812 | -0.0988 | -38.4459
-16.5 | -1.064 | 0.02589 | -0.0961 | -41.0969
-16 | -1.041 | 0.02406 | -0.0937 | -43.2668
-15.5 | -1.0161 | 0.0223 | -0.0912 | -45.565
-15 | -0.9867 | 0.02088 | -0.0889 | -47.2557
-14.5 | -0.9537 | 0.01971 | -0.0869 | -48.3866
-14 | -0.9196 | 0.0184 | -0.0849 | -49.9783
-13.5 | -0.8828 | 0.01731 | -0.0831 | -50.9994
-13 | -0.8445 | 0.01619 | -0.0813 | -52.1618
-12.5 | -0.8043 | 0.0153 | -0.0798 | -52.5686
-12 | -0.7635 | 0.01442 | -0.0782 | -52.9473
-11.5 | -0.7218 | 0.01362 | -0.0767 | -52.9956
-11 | -0.6807 | 0.01285 | -0.0751 | -52.9728
-10.5 | -0.6377 | 0.01223 | -0.0736 | -52.1423
-10 | -0.5968 | 0.01149 | -0.0718 | -51.9408
-9.5 | -0.5579 | 0.01072 | -0.0696 | -52.0429
-9 | -0.5179 | 0.01009 | -0.0675 | -51.328
-8.5 | -0.472 | 0.00975 | -0.0663 | -48.4103
-8 | -0.4277 | 0.00937 | -0.0647 | -45.6457
-7.5 | -0.3838 | 0.00903 | -0.063 | -42.5028
-7 | -0.3402 | 0.00879 | -0.0611 | -38.7031
-6.5 | -0.2959 | 0.00862 | -0.0593 | -34.3271
-6 | -0.2466 | 0.00842 | -0.0585 | -29.2874
-5.5 | -0.1972 | 0.00818 | -0.0578 | -24.1076
-5 | -0.1468 | 0.00788 | -0.0572 | -18.6294
-4.5 | -0.0929 | 0.00769 | -0.0574 | -12.0806
-4 | -0.0395 | 0.00748 | -0.0574 | -5.2807
-3.5 | 0.0149 | 0.0073 | -0.0577 | 2.0411
-3 | 0.068 | 0.00707 | -0.0577 | 9.6181
-2.5 | 0.1226 | 0.00692 | -0.058 | 17.7168
-2 | 0.1784 | 0.00678 | -0.0586 | 26.3127
-1.5 | 0.2349 | 0.00662 | -0.0593 | 35.4834
-1 | 0.2916 | 0.00646 | -0.0601 | 45.1393
-0.5 | 0.3453 | 0.00617 | -0.0603 | 55.9643
0 | 0.3704 | 0.00411 | -0.0557 | 90.1217
0.5 | 0.4302 | 0.00412 | -0.0571 | 104.4175
1 | 0.4904 | 0.00409 | -0.0586 | 119.9022
1.5 | 0.5499 | 0.00414 | -0.0599 | 132.8261
2 | 0.6097 | 0.0042 | -0.0614 | 145.1667
2.5 | 0.6669 | 0.0043 | -0.0623 | 155.093
3 | 0.7181 | 0.00462 | -0.0621 | 155.4329
3.5 | 0.7675 | 0.00497 | -0.0616 | 154.4266
4 | 0.8145 | 0.00533 | -0.0607 | 152.8143
4.5 | 0.8578 | 0.00571 | -0.0589 | 150.2277
5 | 0.896 | 0.00608 | -0.0562 | 147.3684
5.5 | 0.907 | 0.00671 | -0.048 | 135.1714
6 | 0.9142 | 0.00778 | -0.0399 | 117.5064
6.5 | 0.9313 | 0.00883 | -0.0341 | 105.47
7 | 0.9512 | 0.00996 | -0.029 | 95.502
8.5 | 1.0078 | 0.01393 | -0.0149 | 72.3475
9 | 1.0241 | 0.01552 | -0.0103 | 65.9858
9.5 | 1.0391 | 0.0173 | -0.0058 | 60.0636
10 | 1.0529 | 0.01924 | -0.0015 | 54.7245
10.5 | 1.0684 | 0.02123 | 0.0024 | 50.325
11 | 1.082 | 0.02342 | 0.0063 | 46.1998
11.5 | 1.0976 | 0.02568 | 0.0096 | 42.7414
12 | 1.1257 | 0.02727 | 0.0113 | 41.2798
12.5 | 1.1536 | 0.02896 | 0.013 | 39.8343
13 | 1.1831 | 0.03058 | 0.0143 | 38.6887
13.5 | 1.2094 | 0.0324 | 0.0159 | 37.3272
14 | 1.2345 | 0.03433 | 0.0175 | 35.9598
14.5 | 1.2579 | 0.03615 | 0.0195 | 34.7967
15 | 1.3117 | 0.03912 | 0.0135 | 33.5302
15.5 | 1.3824 | 0.04239 | 0.0038 | 32.6115
16.5 | 1.3971 | 0.04753 | 0.0116 | 29.3941
17 | 1.4082 | 0.0509 | 0.0133 | 27.666
17.5 | 1.4254 | 0.05391 | 0.0143 | 26.4404
18 | 1.4389 | 0.05731 | 0.0153 | 25.1073
18.5 | 1.4488 | 0.06108 | 0.0162 | 23.7197
19 | 1.4531 | 0.06557 | 0.017 | 22.161
19.5 | 1.456 | 0.07044 | 0.0174 | 20.6701
20 | 1.4613 | 0.07518 | 0.0173 | 19.4374

## 69. Re 4M Mach 0.25 (1)
BIGFOIL.COM POLAR EXPORT
NACA66-619 a=0.0
NACA66-619 a=0.0 |  |  |  | Cl Max: | 1.63 | at alpha= | 13 | deg
JavaFoil+Calcfoil stall+Eppler ext transition |  |  |  | L/D Max: | 112.214 | at alpha= | 5.5 | deg
Re: | 4000000 |  |  | Cd Min: | 0.00526 | at alpha= | 0.5 | deg
Mach: | 0.25 |  |  | Cl=0 at alpha= | -3.0547 | deg
|  |  |  | @ Cl=0.1, Cd= | 0.0068622
|  |  |  | @ Cl=0.4, Cd= | 0.0065787
|  |  |  | @ Cl=0.6, Cd= | 0.0060816
alpha (deg) | Cl | Cd | Cm | Cl/Cd
-13.5 | -0.559 | 0.09797 | -0.009 | -5.704
-13 | -0.584 | 0.08921 | -0.01 | -6.543
-12.5 | -0.601 | 0.08295 | -0.011 | -7.245
-12 | -0.612 | 0.07791 | -0.011 | -7.852
-11.5 | -0.616 | 0.07338 | -0.012 | -8.392
-11 | -0.613 | 0.06976 | -0.013 | -8.788
-10.5 | -0.605 | 0.06436 | -0.014 | -9.394
-10 | -0.59 | 0.05991 | -0.014 | -9.847
-9.5 | -0.571 | 0.05489 | -0.016 | -10.403
-9 | -0.544 | 0.05164 | -0.017 | -10.543
-8.5 | -0.618 | 0.01129 | -0.03 | -54.777
-8 | -0.577 | 0.01074 | -0.031 | -53.729
-7.5 | -0.53 | 0.0103 | -0.033 | -51.464
-7 | -0.479 | 0.00985 | -0.034 | -48.632
-6.5 | -0.424 | 0.00948 | -0.035 | -44.769
-6 | -0.367 | 0.00871 | -0.037 | -42.146
-5.5 | -0.307 | 0.00844 | -0.038 | -36.346
-5 | -0.245 | 0.00814 | -0.039 | -30.138
-4.5 | -0.183 | 0.00797 | -0.041 | -23.01
-4 | -0.121 | 0.0077 | -0.042 | -15.657
-3.5 | -0.057 | 0.00754 | -0.043 | -7.576
-3 | 0.007 | 0.00733 | -0.045 | 0.922
-2.5 | 0.071 | 0.00717 | -0.046 | 9.905
-2 | 0.136 | 0.00648 | -0.048 | 20.942
-1.5 | 0.201 | 0.00714 | -0.049 | 28.189
-1 | 0.267 | 0.00653 | -0.05 | 40.915
-0.5 | 0.332 | 0.00679 | -0.051 | 48.892
0 | 0.394 | 0.00672 | -0.053 | 58.64
0.5 | 0.456 | 0.00526 | -0.054 | 86.767
1 | 0.519 | 0.00561 | -0.055 | 92.552
1.5 | 0.579 | 0.00598 | -0.056 | 96.836
2 | 0.641 | 0.00628 | -0.058 | 102.087
2.5 | 0.703 | 0.00669 | -0.059 | 105.195
3 | 0.765 | 0.0071 | -0.06 | 107.78
3.5 | 0.826 | 0.00752 | -0.061 | 109.892
4 | 0.887 | 0.00801 | -0.063 | 110.711
4.5 | 0.948 | 0.0085 | -0.064 | 111.468
5 | 1.008 | 0.009 | -0.065 | 111.977
5.5 | 1.068 | 0.00952 | -0.066 | 112.214
6 | 1.127 | 0.01017 | -0.068 | 110.844
6.5 | 1.183 | 0.01086 | -0.069 | 108.953
7 | 1.239 | 0.01164 | -0.07 | 106.44
7.5 | 1.292 | 0.01242 | -0.071 | 104.061
8 | 1.339 | 0.01667 | -0.072 | 80.334
8.5 | 1.387 | 0.01754 | -0.073 | 79.111
9 | 1.432 | 0.01851 | -0.075 | 77.361
9.5 | 1.474 | 0.01944 | -0.076 | 75.815
10 | 1.512 | 0.02043 | -0.077 | 74.032
10.5 | 1.547 | 0.0215 | -0.078 | 71.953
11 | 1.576 | 0.02257 | -0.079 | 69.826
11.5 | 1.601 | 0.02378 | -0.081 | 67.351
12 | 1.621 | 0.02518 | -0.082 | 64.371
12.5 | 1.629 | 0.02659 | -0.083 | 61.272
13 | 1.63 | 0.02807 | -0.084 | 58.079
13.5 | 1.624 | 0.02981 | -0.085 | 54.478
14 | 1.609 | 0.03155 | -0.086 | 51.009
14.5 | 1.587 | 0.0334 | -0.087 | 47.504
15 | 1.556 | 0.03551 | -0.088 | 43.809
15.5 | 1.516 | 0.038 | -0.089 | 39.892
16 | 1.469 | 0.04062 | -0.09 | 36.172
16.5 | 1.404 | 0.04358 | -0.091 | 32.223
17 | 1.322 | 0.04717 | -0.092 | 28.036
17.5 | 1.232 | 0.05158 | -0.092 | 23.888
18 | 1.133 | 0.05754 | -0.093 | 19.689

## 70. Re 4M Mach 0.25 (2)
BIGFOIL.COM POLAR EXPORT
NACA66-619 a=0.0
NACA66-619 a=0.0 |  |  |  | Cl Max: | 1.4086 | at alpha= | 19.5 | deg
XFOIL ncrit=9 |  |  |  | L/D Max: | 155.395 | at alpha= | 2.5 | deg
Re: | 4000000 |  |  | Cd Min: | 0.16932 | at alpha= | -19.5 | deg
Mach: | 0.25 |  |  | Cl=0 at alpha= | -3.7172 | deg
|  |  |  | @ Cl=0.1, Cd= | 0.0071297
|  |  |  | @ Cl=0.4, Cd= | 0.004182
|  |  |  | @ Cl=0.6, Cd= | 0.0042403
alpha (deg) | Cl | Cd | Cm | Cl/Cd
-19.5 | -0.4336 | 0.16932 | -0.0497 | -2.5608
-19 | -0.4331 | 0.15958 | -0.0552 | -2.714
-18 | -0.4219 | 0.14281 | -0.0652 | -2.9543
-17.5 | -0.4193 | 0.13402 | -0.0705 | -3.1286
-17 | -0.423 | 0.12402 | -0.0763 | -3.4107
-16 | -0.7797 | 0.05012 | -0.1184 | -15.5567
-15.5 | -0.8575 | 0.03943 | -0.1156 | -21.7474
-15 | -0.8985 | 0.0323 | -0.1105 | -27.8173
-14.5 | -0.9079 | 0.02768 | -0.1056 | -32.7999
-14 | -0.9037 | 0.02394 | -0.1008 | -37.7485
-13.5 | -0.882 | 0.02136 | -0.097 | -41.2921
-13 | -0.8512 | 0.0193 | -0.0939 | -44.1036
-12.5 | -0.8136 | 0.01765 | -0.0914 | -46.0963
-12 | -0.7717 | 0.0163 | -0.0893 | -47.3436
-11.5 | -0.7279 | 0.01513 | -0.0873 | -48.1097
-11 | -0.6834 | 0.01412 | -0.0853 | -48.3994
-10.5 | -0.6376 | 0.01328 | -0.0836 | -48.012
-10 | -0.5932 | 0.01242 | -0.0816 | -47.7617
-9.5 | -0.5472 | 0.01178 | -0.0798 | -46.4516
-9 | -0.513 | 0.01063 | -0.0762 | -48.2596
-8.5 | -0.4656 | 0.0102 | -0.0746 | -45.6471
-8 | -0.4165 | 0.00987 | -0.0733 | -42.1986
-7.5 | -0.3707 | 0.00944 | -0.0714 | -39.2691
-7 | -0.3233 | 0.00911 | -0.0698 | -35.4885
-6.5 | -0.2758 | 0.00883 | -0.0682 | -31.2344
-6 | -0.232 | 0.00859 | -0.0658 | -27.0081
-5.5 | -0.1848 | 0.00844 | -0.064 | -21.8957
-5 | -0.1382 | 0.00804 | -0.0622 | -17.1891
-4.5 | -0.0843 | 0.00784 | -0.0618 | -10.7526
-4 | -0.031 | 0.0076 | -0.0614 | -4.0789
-3.5 | 0.0238 | 0.00741 | -0.0613 | 3.2119
-3 | 0.0779 | 0.00719 | -0.0611 | 10.8345
-2.5 | 0.1329 | 0.00704 | -0.0611 | 18.8778
-2 | 0.1902 | 0.00686 | -0.0615 | 27.7259
-1.5 | 0.2481 | 0.0067 | -0.0621 | 37.0299
-1 | 0.306 | 0.00653 | -0.0628 | 46.8606
-0.5 | 0.3625 | 0.00633 | -0.0632 | 57.267
0 | 0.3835 | 0.00419 | -0.0575 | 91.5274
0.5 | 0.4457 | 0.00416 | -0.059 | 107.1394
1 | 0.508 | 0.00416 | -0.0605 | 122.1154
1.5 | 0.5689 | 0.00421 | -0.0618 | 135.1306
2 | 0.6304 | 0.00427 | -0.0632 | 147.6347
2.5 | 0.6884 | 0.00443 | -0.0639 | 155.395
3 | 0.7377 | 0.00482 | -0.063 | 153.0498
3.5 | 0.7855 | 0.0052 | -0.0617 | 151.0577
4 | 0.8298 | 0.00557 | -0.0598 | 148.9767
4.5 | 0.8661 | 0.00593 | -0.0561 | 146.054
5 | 0.8838 | 0.00651 | -0.0489 | 135.7604
5.5 | 0.9027 | 0.00736 | -0.0425 | 122.6495
6 | 0.9159 | 0.00852 | -0.0355 | 107.5
6.5 | 0.9311 | 0.00981 | -0.0293 | 94.9134
7 | 0.9511 | 0.01108 | -0.0241 | 85.8394
7.5 | 0.9709 | 0.01244 | -0.0192 | 78.0466
8 | 0.9894 | 0.01389 | -0.0143 | 71.2311
8.5 | 1.0097 | 0.01542 | -0.0099 | 65.4799
9 | 1.0291 | 0.01708 | -0.0056 | 60.2518
9.5 | 1.0408 | 0.01916 | -0.0006 | 54.3215
10 | 1.0533 | 0.02138 | 0.004 | 49.2657
10.5 | 1.0663 | 0.02369 | 0.0083 | 45.0106
11 | 1.0757 | 0.02637 | 0.0126 | 40.7926
11.5 | 1.0965 | 0.02854 | 0.0154 | 38.4198
12 | 1.1242 | 0.03046 | 0.0173 | 36.9074
12.5 | 1.1538 | 0.0323 | 0.019 | 35.7214
13 | 1.181 | 0.03435 | 0.0207 | 34.3814
13.5 | 1.2068 | 0.03654 | 0.0224 | 33.0268
14 | 1.2331 | 0.03875 | 0.024 | 31.8219
14.5 | 1.2538 | 0.04129 | 0.026 | 30.3657
15 | 1.2906 | 0.04431 | 0.0241 | 29.1266
15.5 | 1.3571 | 0.04852 | 0.0148 | 27.9699
16 | 1.3624 | 0.05165 | 0.0187 | 26.3775
16.5 | 1.3744 | 0.05537 | 0.0204 | 24.8221
17 | 1.386 | 0.05923 | 0.0217 | 23.4003
17.5 | 1.3957 | 0.06338 | 0.0228 | 22.0211
18 | 1.4024 | 0.06801 | 0.0236 | 20.6205
18.5 | 1.4049 | 0.07329 | 0.0239 | 19.1691
19 | 1.4067 | 0.07881 | 0.0238 | 17.8493
19.5 | 1.4086 | 0.08465 | 0.0232 | 16.6403
20 | 1.4061 | 0.0912 | 0.0219 | 15.4178

## 71. Re 4M Mach 0.50 (1)
BIGFOIL.COM POLAR EXPORT
NACA66-619 a=0.0
NACA66-619 a=0.0 |  |  |  | Cl Max: | 1.508 | at alpha= | 9 | deg
JavaFoil+Calcfoil stall+Eppler ext transition |  |  |  | L/D Max: | 101.839 | at alpha= | 4.5 | deg
Re: | 4000000 |  |  | Cd Min: | 0.00649 | at alpha= | 1 | deg
Mach: | 0.5 |  |  | Cl=0 at alpha= | -3.05 | deg
|  |  |  | @ Cl=0.1, Cd= | 0.0076138
|  |  |  | @ Cl=0.4, Cd= | 0.0074782
|  |  |  | @ Cl=0.6, Cd= | 0.0066464
alpha (deg) | Cl | Cd | Cm | Cl/Cd
-20 | -0.968 | 0.16477 | -0.003 | -5.872
-19.5 | -0.941 | 0.15939 | -0.004 | -5.906
-19 | -0.91 | 0.1522 | -0.004 | -5.982
-18.5 | -0.882 | 0.14786 | -0.005 | -5.965
-18 | -0.854 | 0.14333 | -0.005 | -5.956
-17.5 | -0.825 | 0.15953 | -0.006 | -5.173
-17 | -0.798 | 0.13515 | -0.006 | -5.903
-16.5 | -0.77 | 0.13124 | -0.007 | -5.864
-16 | -0.74 | 0.12614 | -0.007 | -5.864
-15.5 | -0.711 | 0.11849 | -0.008 | -6.004
-15 | -0.683 | 0.11516 | -0.009 | -5.934
-14.5 | -0.655 | 0.11147 | -0.009 | -5.877
-14 | -0.627 | 0.10778 | -0.01 | -5.816
-13.5 | -0.598 | 0.10728 | -0.01 | -5.579
-13 | -0.57 | 0.10032 | -0.011 | -5.683
-12.5 | -0.541 | 0.09678 | -0.012 | -5.595
-12 | -0.512 | 0.0887 | -0.012 | -5.775
-11.5 | -0.484 | 0.08112 | -0.013 | -5.965
-11 | -0.455 | 0.07366 | -0.013 | -6.183
-10.5 | -0.427 | 0.06855 | -0.014 | -6.229
-10 | -0.398 | 0.06273 | -0.015 | -6.352
-9.5 | -0.37 | 0.0586 | -0.015 | -6.312
-9 | -0.341 | 0.07937 | -0.015 | -4.295
-8.5 | -0.312 | 0.0626 | -0.016 | -4.988
-8 | -0.284 | 0.05463 | -0.017 | -5.196
-7.5 | -0.404 | 0.04972 | -0.019 | -8.134
-7 | -0.401 | 0.04556 | -0.02 | -8.792
-6.5 | -0.37 | 0.04153 | -0.022 | -8.911
-6 | -0.33 | 0.03595 | -0.026 | -9.181
-5.5 | -0.333 | 0.00949 | -0.042 | -35.116
-5 | -0.268 | 0.00916 | -0.044 | -29.302
-4.5 | -0.201 | 0.0085 | -0.045 | -23.701
-4 | -0.133 | 0.00845 | -0.046 | -15.725
-3.5 | -0.063 | 0.00817 | -0.048 | -7.72
-3 | 0.007 | 0.00793 | -0.049 | 0.943
-2.5 | 0.079 | 0.00767 | -0.051 | 10.267
-2 | 0.15 | 0.00748 | -0.052 | 20.114
-1.5 | 0.223 | 0.00732 | -0.054 | 30.428
-1 | 0.296 | 0.00723 | -0.055 | 40.971
-0.5 | 0.368 | 0.00713 | -0.057 | 51.688
0 | 0.436 | 0.00787 | -0.058 | 55.409
0.5 | 0.506 | 0.00826 | -0.059 | 61.303
1 | 0.576 | 0.00649 | -0.061 | 88.731
1.5 | 0.642 | 0.00692 | -0.062 | 92.768
2 | 0.71 | 0.00734 | -0.064 | 96.801
2.5 | 0.779 | 0.00789 | -0.065 | 98.758
3 | 0.847 | 0.00841 | -0.067 | 100.752
3.5 | 0.914 | 0.00903 | -0.068 | 101.276
4 | 0.982 | 0.00966 | -0.069 | 101.664
4.5 | 1.048 | 0.0103 | -0.071 | 101.839
5 | 1.115 | 0.01096 | -0.072 | 101.725
5.5 | 1.18 | 0.0118 | -0.074 | 100.028
6 | 1.244 | 0.01275 | -0.075 | 97.549
6.5 | 1.303 | 0.01378 | -0.076 | 94.558
7 | 1.36 | 0.01488 | -0.078 | 91.359
7.5 | 1.408 | 0.02026 | -0.079 | 69.518
8 | 1.452 | 0.02179 | -0.08 | 66.654
8.5 | 1.487 | 0.02319 | -0.081 | 64.112
9 | 1.508 | 0.02477 | -0.083 | 60.86
9.5 | 1.508 | 0.02646 | -0.084 | 56.995
10 | 1.471 | 0.02878 | -0.085 | 51.111
10.5 | 1.343 | 0.03158 | -0.086 | 42.521
11 | 0.934 | 0.03564 | -0.087 | 26.212
11.5 | 0.966 | 0.03626 | -0.089 | 26.641
12 | 0.848 | 0.08598 | -0.047 | 9.861
12.5 | 0.873 | 0.09637 | -0.044 | 9.058
13 | 0.9 | 0.09949 | -0.045 | 9.047
13.5 | 0.928 | 0.10209 | -0.046 | 9.085
14 | 1.107 | 0.05584 | -0.093 | 19.82

## 72. Re 4M Mach 0.50 (2)
BIGFOIL.COM POLAR EXPORT
NACA66-619 a=0.0
NACA66-619 a=0.0 |  |  |  | Cl Max: | 1.2114 | at alpha= | 15 | deg
XFOIL ncrit=9 |  |  |  | L/D Max: | 150.825 | at alpha= | 2 | deg
Re: | 4000000 |  |  | Cd Min: | 0.17303 | at alpha= | 20 | deg
Mach: | 0.5 |  |  | Cl=0 at alpha= | -4.5751 | deg
|  |  |  | @ Cl=0.1, Cd= | 0.0080258
|  |  |  | @ Cl=0.4, Cd= | 0.0069092
|  |  |  | @ Cl=0.6, Cd= | 0.0045355
alpha (deg) | Cl | Cd | Cm | Cl/Cd
-14 | -0.2379 | 0.10815 | -0.1048 | -2.1997
-13.5 | -0.2401 | 0.0986 | -0.1105 | -2.4351
-13 | -0.2448 | 0.089 | -0.1163 | -2.7506
-12.5 | -0.262 | 0.0779 | -0.1233 | -3.3633
-12 | -0.2925 | 0.06345 | -0.1347 | -4.6099
-11.5 | -0.339 | 0.05188 | -0.1409 | -6.5343
-11 | -0.3876 | 0.04344 | -0.1404 | -8.9227
-10.5 | -0.4252 | 0.03717 | -0.1361 | -11.4393
-10 | -0.4638 | 0.03128 | -0.1287 | -14.8274
-9.5 | -0.4827 | 0.02661 | -0.1203 | -18.1398
-9 | -0.4909 | 0.02101 | -0.1121 | -23.3651
-8.5 | -0.4323 | 0.01474 | -0.1119 | -29.3284
-8 | -0.3735 | 0.01284 | -0.1093 | -29.0888
-7.5 | -0.3174 | 0.01212 | -0.1063 | -26.1881
-7 | -0.2608 | 0.01149 | -0.1036 | -22.698
-6.5 | -0.2018 | 0.01101 | -0.1016 | -18.3288
-6 | -0.1493 | 0.01037 | -0.0988 | -14.3973
-5.5 | -0.0913 | 0.00998 | -0.097 | -9.1483
-5 | -0.0424 | 0.00936 | -0.094 | -4.5299
-4.5 | 0.0075 | 0.00883 | -0.0912 | 0.84938
-4 | 0.057 | 0.00836 | -0.0883 | 6.8182
-3.5 | 0.1046 | 0.00799 | -0.0851 | 13.0914
-3 | 0.148 | 0.00777 | -0.081 | 19.0476
-2.5 | 0.1977 | 0.0075 | -0.0782 | 26.36
-2 | 0.2552 | 0.00728 | -0.0769 | 35.0549
-1.5 | 0.3158 | 0.0071 | -0.0764 | 44.4789
-1 | 0.377 | 0.00695 | -0.076 | 54.2446
-0.5 | 0.439 | 0.00684 | -0.0759 | 64.1813
0 | 0.4752 | 0.00579 | -0.0712 | 82.0725
0.5 | 0.5131 | 0.00446 | -0.067 | 115.0448
1 | 0.5823 | 0.00452 | -0.0682 | 128.8274
1.5 | 0.6508 | 0.00458 | -0.0692 | 142.0961
2 | 0.7134 | 0.00473 | -0.0691 | 150.8245
2.5 | 0.7528 | 0.00523 | -0.0644 | 143.9388
3 | 0.7584 | 0.00597 | -0.0531 | 127.0352
3.5 | 0.7746 | 0.00701 | -0.0448 | 110.4993
4 | 0.8 | 0.00805 | -0.0385 | 99.3789
4.5 | 0.8202 | 0.00939 | -0.0317 | 87.3482
5 | 0.8425 | 0.01077 | -0.0254 | 78.2266
5.5 | 0.8678 | 0.01217 | -0.0198 | 71.3065
6 | 0.8955 | 0.01359 | -0.0147 | 65.894
6.5 | 0.9197 | 0.01522 | -0.0094 | 60.4271
7 | 0.946 | 0.01683 | -0.0045 | 56.2092
7.5 | 0.9686 | 0.01868 | 0.0007 | 51.8522
8 | 0.992 | 0.02064 | 0.0055 | 48.062
9 | 1.0462 | 0.02457 | 0.0138 | 42.5804
9.5 | 1.0633 | 0.02718 | 0.0186 | 39.1207
10 | 1.0652 | 0.03072 | 0.0243 | 34.6745
10.5 | 1.0664 | 0.03462 | 0.0294 | 30.803
11 | 1.0624 | 0.03926 | 0.0341 | 27.0606
11.5 | 1.0871 | 0.0424 | 0.0366 | 25.6392
12 | 1.1134 | 0.0457 | 0.0386 | 24.3632
12.5 | 1.1397 | 0.04912 | 0.0405 | 23.2024
13 | 1.1603 | 0.05318 | 0.0422 | 21.8184
13.5 | 1.1815 | 0.05735 | 0.0436 | 20.6016
14 | 1.1974 | 0.06217 | 0.0447 | 19.2601
14.5 | 1.2043 | 0.068 | 0.0454 | 17.7103
15 | 1.2114 | 0.07408 | 0.0455 | 16.3526
15.5 | 1.2098 | 0.08126 | 0.0449 | 14.888
16 | 1.2018 | 0.08935 | 0.0434 | 13.4505
16.5 | 1.1925 | 0.0976 | 0.0417 | 12.2182
17 | 1.1863 | 0.10846 | 0.0351 | 10.9377
17.5 | 1.1694 | 0.11821 | 0.0315 | 9.8926
18 | 1.1531 | 0.12854 | 0.0268 | 8.9707
18.5 | 1.1362 | 0.13925 | 0.0214 | 8.1594
19 | 1.1191 | 0.15035 | 0.0152 | 7.4433
19.5 | 1.1037 | 0.16162 | 0.0086 | 6.829
20 | 1.0889 | 0.17303 | 0.0014 | 6.2931

## 73. Re 5M Mach 0.00 (1)
BIGFOIL.COM POLAR EXPORT
NACA66-619 a=0.0
NACA66-619 a=0.0 |  |  |  | Cl Max: | 1.688 | at alpha= | 14.5 | deg
JavaFoil+Calcfoil stall+Eppler ext transition |  |  |  | L/D Max: | 115.655 | at alpha= | 5 | deg
Re: | 5000000 |  |  | Cd Min: | 0.00523 | at alpha= | 0.5 | deg
Mach: | 0 |  |  | Cl=0 at alpha= | -3.0556 | deg
|  |  |  | @ Cl=0.1, Cd= | 0.0067959
|  |  |  | @ Cl=0.4, Cd= | 0.0065657
|  |  |  | @ Cl=0.6, Cd= | 0.0059967
alpha (deg) | Cl | Cd | Cm | Cl/Cd
-15 | -0.707 | 0.10214 | -0.008 | -6.922
-14.5 | -0.712 | 0.09709 | -0.008 | -7.33
-14 | -0.714 | 0.09174 | -0.009 | -7.779
-13.5 | -0.712 | 0.08702 | -0.01 | -8.185
-13 | -0.708 | 0.08216 | -0.01 | -8.618
-12.5 | -0.701 | 0.07712 | -0.011 | -9.084
-12 | -0.69 | 0.0725 | -0.012 | -9.513
-11.5 | -0.675 | 0.06779 | -0.013 | -9.962
-11 | -0.657 | 0.06348 | -0.014 | -10.354
-10.5 | -0.637 | 0.05834 | -0.015 | -10.92
-10 | -0.73 | 0.01204 | -0.025 | -60.676
-9.5 | -0.699 | 0.01125 | -0.027 | -62.09
-9 | -0.66 | 0.01076 | -0.028 | -61.334
-8.5 | -0.618 | 0.01026 | -0.029 | -60.24
-8 | -0.571 | 0.00984 | -0.03 | -58.089
-7.5 | -0.522 | 0.00945 | -0.032 | -55.247
-7 | -0.47 | 0.00909 | -0.033 | -51.633
-6.5 | -0.415 | 0.00834 | -0.034 | -49.754
-6 | -0.358 | 0.00808 | -0.036 | -44.312
-5.5 | -0.299 | 0.00784 | -0.037 | -38.152
-5 | -0.239 | 0.00763 | -0.038 | -31.334
-4.5 | -0.178 | 0.00745 | -0.039 | -23.961
-4 | -0.117 | 0.00665 | -0.041 | -17.624
-3.5 | -0.056 | 0.0065 | -0.042 | -8.557
-3 | 0.007 | 0.00704 | -0.044 | 0.936
-2.5 | 0.069 | 0.00685 | -0.045 | 10.1
-2 | 0.132 | 0.00674 | -0.046 | 19.586
-1.5 | 0.195 | 0.00667 | -0.048 | 29.217
-1 | 0.259 | 0.0066 | -0.049 | 39.144
-0.5 | 0.321 | 0.00688 | -0.05 | 46.7
0 | 0.381 | 0.00717 | -0.051 | 53.162
0.5 | 0.442 | 0.00523 | -0.052 | 84.673
1 | 0.504 | 0.00552 | -0.053 | 91.217
1.5 | 0.562 | 0.00576 | -0.055 | 97.581
2 | 0.623 | 0.00614 | -0.056 | 101.487
2.5 | 0.683 | 0.00647 | -0.057 | 105.599
3 | 0.743 | 0.00683 | -0.058 | 108.803
3.5 | 0.802 | 0.00723 | -0.06 | 111.01
4 | 0.862 | 0.00763 | -0.061 | 112.905
4.5 | 0.921 | 0.00805 | -0.062 | 114.356
5 | 0.98 | 0.00847 | -0.063 | 115.655
5.5 | 1.038 | 0.00898 | -0.064 | 115.641
6 | 1.095 | 0.00955 | -0.066 | 114.652
6.5 | 1.151 | 0.01015 | -0.067 | 113.345
7 | 1.205 | 0.01081 | -0.068 | 111.482
7.5 | 1.258 | 0.01145 | -0.069 | 109.89
8 | 1.309 | 0.01207 | -0.07 | 108.49
8.5 | 1.354 | 0.01569 | -0.071 | 86.301
9 | 1.401 | 0.01657 | -0.073 | 84.524
9.5 | 1.445 | 0.01738 | -0.074 | 83.145
10 | 1.487 | 0.01819 | -0.075 | 81.746
10.5 | 1.525 | 0.01904 | -0.076 | 80.139
11 | 1.561 | 0.01992 | -0.077 | 78.366
11.5 | 1.594 | 0.02085 | -0.078 | 76.428
12 | 1.623 | 0.02195 | -0.079 | 73.946
12.5 | 1.645 | 0.02315 | -0.08 | 71.065
13 | 1.662 | 0.02425 | -0.082 | 68.554
13.5 | 1.675 | 0.02551 | -0.083 | 65.674
14 | 1.684 | 0.0268 | -0.084 | 62.832
14.5 | 1.688 | 0.02815 | -0.085 | 59.958
15 | 1.687 | 0.02973 | -0.086 | 56.726
15.5 | 1.681 | 0.03117 | -0.087 | 53.939
16 | 1.671 | 0.03298 | -0.088 | 50.675
16.5 | 1.652 | 0.03452 | -0.089 | 47.861
17 | 1.622 | 0.03688 | -0.09 | 43.978
17.5 | 1.589 | 0.03888 | -0.091 | 40.864
18 | 1.552 | 0.041 | -0.091 | 37.842
18.5 | 1.51 | 0.0436 | -0.092 | 34.64
19 | 1.466 | 0.04667 | -0.093 | 31.418
19.5 | 1.421 | 0.04933 | -0.094 | 28.799

## 74. Re 5M Mach 0.00 (2)
BIGFOIL.COM POLAR EXPORT
NACA66-619 a=0.0
NACA66-619 a=0.0 |  |  |  | Cl Max: | 1.5085 | at alpha= | 20 | deg
XFOIL ncrit=9 |  |  |  | L/D Max: | 154.133 | at alpha= | 4 | deg
Re: | 5000000 |  |  | Cd Min: | 0.06902 | at alpha= | 20 | deg
Mach: | 0 |  |  | Cl=0 at alpha= | -3.5752 | deg
|  |  |  | @ Cl=0.1, Cd= | 0.0066209
|  |  |  | @ Cl=0.4, Cd= | 0.0038295
|  |  |  | @ Cl=0.6, Cd= | 0.0039591
alpha (deg) | Cl | Cd | Cm | Cl/Cd
-20 | -1.1863 | 0.04094 | -0.1045 | -28.9766
-19.5 | -1.1828 | 0.03723 | -0.1033 | -31.7701
-19 | -1.1804 | 0.03368 | -0.1014 | -35.0475
-18.5 | -1.1713 | 0.0308 | -0.0993 | -38.0292
-18 | -1.1557 | 0.02851 | -0.0972 | -40.5367
-17.5 | -1.1382 | 0.02641 | -0.0949 | -43.0973
-17 | -1.1201 | 0.02427 | -0.0923 | -46.1516
-16.5 | -1.095 | 0.02265 | -0.0901 | -48.3444
-16 | -1.0666 | 0.02127 | -0.0881 | -50.1457
-15.5 | -1.0373 | 0.01992 | -0.0859 | -52.0733
-15 | -1.0038 | 0.0188 | -0.0841 | -53.3936
-14.5 | -0.9687 | 0.01777 | -0.0824 | -54.5132
-14 | -0.9325 | 0.01673 | -0.0806 | -55.7382
-13.5 | -0.8945 | 0.01582 | -0.079 | -56.5424
-13 | -0.8554 | 0.01498 | -0.0775 | -57.1028
-12.5 | -0.8148 | 0.01427 | -0.0761 | -57.0988
-12 | -0.7735 | 0.01358 | -0.0747 | -56.9588
-11.5 | -0.7312 | 0.01293 | -0.0734 | -56.5507
-11 | -0.69 | 0.01218 | -0.0718 | -56.6502
-10.5 | -0.6474 | 0.01158 | -0.0704 | -55.9067
-10 | -0.6062 | 0.01091 | -0.0686 | -55.5637
-9.5 | -0.5631 | 0.01041 | -0.0672 | -54.0922
-9 | -0.5319 | 0.00945 | -0.0636 | -56.2857
-8.5 | -0.4883 | 0.0091 | -0.062 | -53.6593
-8 | -0.4438 | 0.00882 | -0.0605 | -50.3175
-7.5 | -0.4031 | 0.00856 | -0.0582 | -47.0911
-7 | -0.3591 | 0.00833 | -0.0564 | -43.1092
-6.5 | -0.3089 | 0.00811 | -0.0559 | -38.0888
-6 | -0.2578 | 0.00788 | -0.0556 | -32.7157
-5.5 | -0.2049 | 0.00769 | -0.0556 | -26.645
-5 | -0.1529 | 0.00745 | -0.0555 | -20.5235
-4.5 | -0.1003 | 0.00722 | -0.0554 | -13.892
-4 | -0.0463 | 0.00705 | -0.0557 | -6.5674
-3.5 | 0.0082 | 0.00691 | -0.0561 | 1.1867
-3 | 0.0635 | 0.00676 | -0.0566 | 9.3935
-2.5 | 0.1186 | 0.00655 | -0.0571 | 18.1069
-2 | 0.1749 | 0.00639 | -0.0578 | 27.3709
-1.5 | 0.2318 | 0.00626 | -0.0586 | 37.0288
-1 | 0.2881 | 0.00613 | -0.0594 | 46.9984
-0.5 | 0.3436 | 0.006 | -0.06 | 57.2667
0 | 0.3698 | 0.00386 | -0.0557 | 95.8031
0.5 | 0.4292 | 0.0038 | -0.0571 | 112.9474
1 | 0.4889 | 0.00387 | -0.0585 | 126.3307
1.5 | 0.5483 | 0.00387 | -0.06 | 141.6796
2 | 0.6063 | 0.00397 | -0.0611 | 152.7204
2.5 | 0.6595 | 0.00428 | -0.0614 | 154.0888
3 | 0.7106 | 0.00463 | -0.0613 | 153.4773
3.5 | 0.7609 | 0.00495 | -0.061 | 153.7172
4 | 0.8092 | 0.00525 | -0.0604 | 154.1333
4.5 | 0.8545 | 0.00558 | -0.0591 | 153.1362
5 | 0.8922 | 0.00598 | -0.0564 | 149.1973
5.5 | 0.9005 | 0.00663 | -0.0477 | 135.822
6 | 0.9078 | 0.0077 | -0.0397 | 117.8961
6.5 | 0.9273 | 0.00867 | -0.0343 | 106.955
7 | 0.9509 | 0.00963 | -0.0299 | 98.7435
7.5 | 0.9685 | 0.01088 | -0.0247 | 89.0165
8 | 0.9882 | 0.01216 | -0.0202 | 81.2664
8.5 | 1.0042 | 0.01362 | -0.0153 | 73.7298
9 | 1.0198 | 0.01523 | -0.0106 | 66.9599
9.5 | 1.0381 | 0.01682 | -0.0066 | 61.7182
10 | 1.0541 | 0.01863 | -0.0025 | 56.5808
10.5 | 1.0704 | 0.02054 | 0.0013 | 52.113
11 | 1.0837 | 0.02271 | 0.0052 | 47.7191
11.5 | 1.1108 | 0.02426 | 0.0072 | 45.7873
12 | 1.1399 | 0.02577 | 0.0088 | 44.2336
12.5 | 1.1701 | 0.02721 | 0.0103 | 43.0026
13 | 1.1982 | 0.02887 | 0.0117 | 41.5033
13.5 | 1.2271 | 0.03047 | 0.0131 | 40.2724
14 | 1.2537 | 0.03226 | 0.0145 | 38.8624
14.5 | 1.2788 | 0.03412 | 0.016 | 37.4795
15 | 1.2995 | 0.03607 | 0.0182 | 36.0272
15.5 | 1.3601 | 0.03876 | 0.011 | 35.0903
16 | 1.4263 | 0.04229 | 0.0015 | 33.7266
16.5 | 1.4315 | 0.04459 | 0.0063 | 32.1036
17 | 1.451 | 0.04728 | 0.0074 | 30.6895
17.5 | 1.4679 | 0.05023 | 0.0084 | 29.2236
18 | 1.4806 | 0.05361 | 0.0095 | 27.618
18.5 | 1.49 | 0.05732 | 0.0107 | 25.9944
19 | 1.4991 | 0.0609 | 0.0119 | 24.6158
19.5 | 1.5044 | 0.06485 | 0.0131 | 23.1981
20 | 1.5085 | 0.06902 | 0.0141 | 21.856

## 75. Re 5M Mach 0.10 (1)
BIGFOIL.COM POLAR EXPORT
NACA66-619 a=0.0
NACA66-619 a=0.0 |  |  |  | Cl Max: | 1.677 | at alpha= | 14 | deg
JavaFoil+Calcfoil stall+Eppler ext transition |  |  |  | L/D Max: | 115.36 | at alpha= | 5 | deg
Re: | 5000000 |  |  | Cd Min: | 0.00529 | at alpha= | 0.5 | deg
Mach: | 0.1 |  |  | Cl=0 at alpha= | -3.0556 | deg
|  |  |  | @ Cl=0.1, Cd= | 0.0068776
|  |  |  | @ Cl=0.4, Cd= | 0.0066545
|  |  |  | @ Cl=0.6, Cd= | 0.006018
alpha (deg) | Cl | Cd | Cm | Cl/Cd
-14.5 | -0.69 | 0.09805 | -0.008 | -7.034
-14 | -0.695 | 0.0924 | -0.009 | -7.519
-13.5 | -0.696 | 0.08803 | -0.009 | -7.912
-13 | -0.695 | 0.08307 | -0.01 | -8.368
-12.5 | -0.69 | 0.07801 | -0.011 | -8.848
-12 | -0.681 | 0.07314 | -0.012 | -9.316
-11.5 | -0.67 | 0.06797 | -0.013 | -9.852
-11 | -0.652 | 0.06456 | -0.013 | -10.103
-10.5 | -0.633 | 0.05968 | -0.015 | -10.605
-10 | -0.615 | 0.05145 | -0.017 | -11.962
-9.5 | -0.697 | 0.01138 | -0.027 | -61.268
-9 | -0.66 | 0.01087 | -0.028 | -60.761
-8.5 | -0.619 | 0.01035 | -0.029 | -59.751
-8 | -0.573 | 0.00991 | -0.031 | -57.765
-7.5 | -0.523 | 0.00949 | -0.032 | -55.16
-7 | -0.471 | 0.00917 | -0.033 | -51.387
-6.5 | -0.417 | 0.0084 | -0.034 | -49.591
-6 | -0.36 | 0.00816 | -0.036 | -44.075
-5.5 | -0.3 | 0.00791 | -0.037 | -37.946
-5 | -0.24 | 0.00765 | -0.038 | -31.382
-4.5 | -0.179 | 0.00747 | -0.04 | -24.01
-4 | -0.118 | 0.00628 | -0.041 | -18.758
-3.5 | -0.056 | 0.00653 | -0.042 | -8.556
-3 | 0.007 | 0.00708 | -0.044 | 0.934
-2.5 | 0.07 | 0.00693 | -0.045 | 10.028
-2 | 0.133 | 0.00682 | -0.046 | 19.448
-1.5 | 0.196 | 0.00666 | -0.048 | 29.388
-1 | 0.26 | 0.00661 | -0.049 | 39.285
-0.5 | 0.323 | 0.00689 | -0.05 | 46.866
0 | 0.383 | 0.00717 | -0.051 | 53.387
0.5 | 0.445 | 0.00529 | -0.052 | 84.022
1 | 0.506 | 0.00554 | -0.054 | 91.285
1.5 | 0.565 | 0.0058 | -0.055 | 97.337
2 | 0.626 | 0.00618 | -0.056 | 101.184
2.5 | 0.686 | 0.00653 | -0.057 | 105.027
3 | 0.746 | 0.00689 | -0.059 | 108.352
3.5 | 0.806 | 0.00729 | -0.06 | 110.621
4 | 0.866 | 0.00769 | -0.061 | 112.514
4.5 | 0.925 | 0.00811 | -0.062 | 114.107
5 | 0.984 | 0.00853 | -0.063 | 115.36
5.5 | 1.043 | 0.00906 | -0.065 | 115.03
6 | 1.1 | 0.00963 | -0.066 | 114.268
6.5 | 1.156 | 0.01026 | -0.067 | 112.633
7 | 1.21 | 0.01093 | -0.068 | 110.779
7.5 | 1.264 | 0.01158 | -0.07 | 109.15
8 | 1.315 | 0.01221 | -0.071 | 107.704
8.5 | 1.36 | 0.01589 | -0.072 | 85.576
9 | 1.406 | 0.01677 | -0.073 | 83.855
9.5 | 1.45 | 0.01757 | -0.074 | 82.545
10 | 1.491 | 0.01839 | -0.075 | 81.094
10.5 | 1.53 | 0.01928 | -0.076 | 79.319
11 | 1.564 | 0.02014 | -0.078 | 77.661
11.5 | 1.596 | 0.02113 | -0.079 | 75.531
12 | 1.624 | 0.02222 | -0.08 | 73.072
12.5 | 1.644 | 0.02345 | -0.081 | 70.112
13 | 1.66 | 0.02459 | -0.082 | 67.5
13.5 | 1.671 | 0.02592 | -0.083 | 64.462
14 | 1.677 | 0.02724 | -0.084 | 61.549
14.5 | 1.677 | 0.0287 | -0.085 | 58.446
15 | 1.673 | 0.03033 | -0.086 | 55.178
15.5 | 1.664 | 0.03183 | -0.087 | 52.294
16 | 1.651 | 0.03378 | -0.088 | 48.868
16.5 | 1.627 | 0.03549 | -0.089 | 45.826
17 | 1.591 | 0.0378 | -0.09 | 42.093
17.5 | 1.553 | 0.03968 | -0.091 | 39.121
18 | 1.509 | 0.04268 | -0.092 | 35.353
18.5 | 1.462 | 0.04544 | -0.093 | 32.165
19 | 1.412 | 0.04866 | -0.093 | 29.009

## 76. Re 5M Mach 0.10 (2)
BIGFOIL.COM POLAR EXPORT
NACA66-619 a=0.0
NACA66-619 a=0.0 |  |  |  | Cl Max: | 1.4981 | at alpha= | 20 | deg
XFOIL ncrit=9 |  |  |  | L/D Max: | 154.256 | at alpha= | 2.5 | deg
Re: | 5000000 |  |  | Cd Min: | 0.07165 | at alpha= | 20 | deg
Mach: | 0.1 |  |  | Cl=0 at alpha= | -3.5861 | deg
|  |  |  | @ Cl=0.1, Cd= | 0.0066412
|  |  |  | @ Cl=0.4, Cd= | 0.0038423
|  |  |  | @ Cl=0.6, Cd= | 0.0039626
alpha (deg) | Cl | Cd | Cm | Cl/Cd
-20 | -1.1216 | 0.04836 | -0.1081 | -23.1927
-19.5 | -1.1323 | 0.04284 | -0.1079 | -26.4309
-18.5 | -1.1435 | 0.03401 | -0.1043 | -33.6225
-18 | -1.135 | 0.03108 | -0.1021 | -36.5187
-17.5 | -1.1231 | 0.02847 | -0.0995 | -39.4485
-17 | -1.1111 | 0.02585 | -0.0965 | -42.9826
-16.5 | -1.0899 | 0.02392 | -0.094 | -45.5644
-16 | -1.0643 | 0.02231 | -0.0916 | -47.7051
-15.5 | -1.0366 | 0.02078 | -0.0892 | -49.8845
-15 | -1.0042 | 0.01951 | -0.0871 | -51.471
-14.5 | -0.9703 | 0.01836 | -0.0851 | -52.8486
-14 | -0.9342 | 0.01723 | -0.0832 | -54.2194
-13.5 | -0.8967 | 0.01622 | -0.0814 | -55.2836
-13 | -0.8572 | 0.01531 | -0.0797 | -55.9895
-12.5 | -0.8167 | 0.01456 | -0.0782 | -56.092
-12 | -0.7747 | 0.01382 | -0.0767 | -56.0564
-11.5 | -0.7323 | 0.01313 | -0.0753 | -55.773
-11 | -0.6899 | 0.01239 | -0.0738 | -55.682
-10.5 | -0.647 | 0.01176 | -0.0722 | -55.017
-10 | -0.6057 | 0.01105 | -0.0704 | -54.8145
-9.5 | -0.5619 | 0.01055 | -0.0689 | -53.2607
-9 | -0.5305 | 0.00956 | -0.0653 | -55.4916
-8.5 | -0.4868 | 0.00917 | -0.0637 | -53.0862
-8 | -0.4417 | 0.00888 | -0.0622 | -49.741
-7.5 | -0.3991 | 0.0086 | -0.0601 | -46.407
-7 | -0.3579 | 0.00837 | -0.0576 | -42.7599
-6.5 | -0.308 | 0.00814 | -0.057 | -37.8378
-6 | -0.257 | 0.00791 | -0.0565 | -32.4905
-5.5 | -0.2041 | 0.00772 | -0.0565 | -26.4378
-5 | -0.1517 | 0.00748 | -0.0563 | -20.2807
-4.5 | -0.0993 | 0.00724 | -0.0561 | -13.7155
-4 | -0.0452 | 0.00707 | -0.0563 | -6.3932
-3.5 | 0.0094 | 0.00693 | -0.0566 | 1.3564
-3 | 0.0651 | 0.00678 | -0.0571 | 9.6018
-2.5 | 0.1204 | 0.00656 | -0.0576 | 18.3537
-2 | 0.1769 | 0.0064 | -0.0583 | 27.6406
-1.5 | 0.234 | 0.00627 | -0.0591 | 37.3206
-1 | 0.2906 | 0.00614 | -0.0599 | 47.329
-0.5 | 0.3466 | 0.00603 | -0.0605 | 57.4793
0 | 0.3724 | 0.00387 | -0.0561 | 96.2274
0.5 | 0.4321 | 0.00381 | -0.0575 | 113.4121
1 | 0.492 | 0.00388 | -0.0589 | 126.8041
1.5 | 0.5519 | 0.00388 | -0.0603 | 142.2423
2 | 0.6101 | 0.00398 | -0.0615 | 153.2915
2.5 | 0.6633 | 0.0043 | -0.0617 | 154.2558
3 | 0.7144 | 0.00466 | -0.0615 | 153.3047
3.5 | 0.7648 | 0.00498 | -0.0612 | 153.5743
4 | 0.8125 | 0.0053 | -0.0603 | 153.3019
4.5 | 0.8573 | 0.00563 | -0.0589 | 152.2735
5 | 0.8924 | 0.00601 | -0.0555 | 148.4859
5.5 | 0.9005 | 0.00671 | -0.0468 | 134.2027
6 | 0.908 | 0.00782 | -0.0388 | 116.1125
6.5 | 0.9275 | 0.00882 | -0.0334 | 105.1587
7 | 0.9515 | 0.0098 | -0.029 | 97.0918
7.5 | 0.9685 | 0.0111 | -0.0238 | 87.2523
8 | 0.9885 | 0.0124 | -0.0193 | 79.7177
8.5 | 1.0044 | 0.01388 | -0.0143 | 72.3631
9 | 1.0206 | 0.01551 | -0.0097 | 65.8027
9.5 | 1.0373 | 0.0172 | -0.0055 | 60.3081
10 | 1.0532 | 0.01905 | -0.0014 | 55.2861
10.5 | 1.0701 | 0.02097 | 0.0024 | 51.03
11 | 1.083 | 0.0232 | 0.0063 | 46.681
11.5 | 1.1091 | 0.02486 | 0.0085 | 44.6138
12 | 1.1403 | 0.02628 | 0.01 | 43.3904
12.5 | 1.1689 | 0.02788 | 0.0116 | 41.9261
13 | 1.1987 | 0.02947 | 0.0129 | 40.6753
13.5 | 1.2259 | 0.03126 | 0.0144 | 39.2163
14 | 1.2543 | 0.03295 | 0.0157 | 38.0668
14.5 | 1.2772 | 0.03506 | 0.0174 | 36.429
15 | 1.3009 | 0.03689 | 0.0193 | 35.2643
15.5 | 1.3563 | 0.03983 | 0.013 | 34.0522
16 | 1.4236 | 0.04336 | 0.0035 | 32.8321
16.5 | 1.4307 | 0.04577 | 0.0078 | 31.2585
17 | 1.4474 | 0.04878 | 0.0091 | 29.672
17.5 | 1.463 | 0.05194 | 0.0102 | 28.1671
18 | 1.4745 | 0.05549 | 0.0114 | 26.5724
18.5 | 1.4824 | 0.05936 | 0.0126 | 24.973
19 | 1.4912 | 0.06297 | 0.0139 | 23.6811
19.5 | 1.495 | 0.06718 | 0.0151 | 22.2536
20 | 1.4981 | 0.07165 | 0.0159 | 20.9086

## 77. Re 5M Mach 0.25 (1)
BIGFOIL.COM POLAR EXPORT
NACA66-619 a=0.0
NACA66-619 a=0.0 |  |  |  | Cl Max: | 1.632 | at alpha= | 13 | deg
JavaFoil+Calcfoil stall+Eppler ext transition |  |  |  | L/D Max: | 112.935 | at alpha= | 5 | deg
Re: | 5000000 |  |  | Cd Min: | 0.00543 | at alpha= | 0.5 | deg
Mach: | 0.25 |  |  | Cl=0 at alpha= | -3.0547 | deg
|  |  |  | @ Cl=0.1, Cd= | 0.0065955
|  |  |  | @ Cl=0.4, Cd= | 0.0071544
|  |  |  | @ Cl=0.6, Cd= | 0.0061355
alpha (deg) | Cl | Cd | Cm | Cl/Cd
-13.5 | -0.559 | 0.09641 | -0.009 | -5.799
-13 | -0.584 | 0.08734 | -0.01 | -6.683
-12.5 | -0.601 | 0.08209 | -0.011 | -7.322
-12 | -0.612 | 0.07714 | -0.011 | -7.931
-11.5 | -0.616 | 0.07265 | -0.012 | -8.478
-11 | -0.613 | 0.06907 | -0.013 | -8.877
-10.5 | -0.605 | 0.06357 | -0.014 | -9.519
-10 | -0.59 | 0.05915 | -0.015 | -9.983
-9.5 | -0.573 | 0.05349 | -0.017 | -10.703
-9 | -0.546 | 0.05002 | -0.018 | -10.925
-8.5 | -0.62 | 0.01082 | -0.03 | -57.324
-8 | -0.578 | 0.01034 | -0.031 | -55.898
-7.5 | -0.531 | 0.00987 | -0.033 | -53.773
-7 | -0.479 | 0.00947 | -0.034 | -50.641
-6.5 | -0.425 | 0.00908 | -0.035 | -46.773
-6 | -0.367 | 0.00836 | -0.037 | -43.963
-5.5 | -0.307 | 0.0081 | -0.038 | -37.902
-5 | -0.246 | 0.00782 | -0.039 | -31.434
-4.5 | -0.184 | 0.00765 | -0.041 | -24
-4 | -0.121 | 0.0074 | -0.042 | -16.32
-3.5 | -0.057 | 0.00722 | -0.043 | -7.927
-3 | 0.007 | 0.00608 | -0.045 | 1.112
-2.5 | 0.071 | 0.00631 | -0.046 | 11.274
-2 | 0.136 | 0.00695 | -0.048 | 19.614
-1.5 | 0.201 | 0.00682 | -0.049 | 29.509
-1 | 0.267 | 0.00679 | -0.05 | 39.296
-0.5 | 0.332 | 0.00712 | -0.051 | 46.61
0 | 0.393 | 0.00737 | -0.053 | 53.275
0.5 | 0.456 | 0.00543 | -0.054 | 84.05
1 | 0.519 | 0.0057 | -0.055 | 91.014
1.5 | 0.579 | 0.006 | -0.056 | 96.508
2 | 0.641 | 0.0064 | -0.058 | 100.186
2.5 | 0.703 | 0.00674 | -0.059 | 104.44
3 | 0.765 | 0.00713 | -0.06 | 107.234
3.5 | 0.826 | 0.00759 | -0.061 | 108.852
4 | 0.887 | 0.00802 | -0.063 | 110.67
4.5 | 0.948 | 0.00845 | -0.064 | 112.19
5 | 1.009 | 0.00893 | -0.065 | 112.935
5.5 | 1.069 | 0.00949 | -0.066 | 112.641
6 | 1.128 | 0.01013 | -0.068 | 111.308
6.5 | 1.184 | 0.0108 | -0.069 | 109.684
7 | 1.239 | 0.0115 | -0.07 | 107.748
7.5 | 1.293 | 0.0122 | -0.071 | 105.973
8 | 1.341 | 0.01603 | -0.072 | 83.646
8.5 | 1.389 | 0.01687 | -0.074 | 82.301
9 | 1.434 | 0.01779 | -0.075 | 80.599
9.5 | 1.476 | 0.01871 | -0.076 | 78.87
10 | 1.514 | 0.01964 | -0.077 | 77.099
10.5 | 1.548 | 0.02064 | -0.078 | 74.992
11 | 1.578 | 0.02172 | -0.079 | 72.64
11.5 | 1.603 | 0.02283 | -0.081 | 70.21
12 | 1.622 | 0.02422 | -0.082 | 66.985
12.5 | 1.631 | 0.02551 | -0.083 | 63.927
13 | 1.632 | 0.02698 | -0.084 | 60.488
13.5 | 1.626 | 0.02863 | -0.085 | 56.782
14 | 1.611 | 0.03042 | -0.086 | 52.961
14.5 | 1.589 | 0.03212 | -0.087 | 49.453
15 | 1.557 | 0.03409 | -0.088 | 45.685
15.5 | 1.518 | 0.03653 | -0.089 | 41.562
16 | 1.471 | 0.03891 | -0.09 | 37.81
16.5 | 1.406 | 0.04179 | -0.091 | 33.65
17 | 1.324 | 0.04551 | -0.092 | 29.085
17.5 | 1.233 | 0.05001 | -0.092 | 24.653
18 | 1.136 | 0.05473 | -0.093 | 20.753

## 78. Re 5M Mach 0.25 (2)
BIGFOIL.COM POLAR EXPORT
NACA66-619 a=0.0
NACA66-619 a=0.0 |  |  |  | Cl Max: | 1.4458 | at alpha= | 19 | deg
XFOIL ncrit=9 |  |  |  | L/D Max: | 154.751 | at alpha= | 2.5 | deg
Re: | 5000000 |  |  | Cd Min: | 0.17479 | at alpha= | -20 | deg
Mach: | 0.25 |  |  | Cl=0 at alpha= | -3.6564 | deg
|  |  |  | @ Cl=0.1, Cd= | 0.0067588
|  |  |  | @ Cl=0.4, Cd= | 0.0039089
|  |  |  | @ Cl=0.6, Cd= | 0.004023
alpha (deg) | Cl | Cd | Cm | Cl/Cd
-20 | -0.4514 | 0.17479 | -0.046 | -2.5825
-19.5 | -0.4412 | 0.16728 | -0.0507 | -2.6375
-19 | -0.4327 | 0.15941 | -0.0555 | -2.7144
-18.5 | -0.4302 | 0.15021 | -0.0609 | -2.864
-18 | -0.425 | 0.14182 | -0.066 | -2.9968
-17.5 | -0.4228 | 0.13297 | -0.0712 | -3.1797
-16.5 | -0.7911 | 0.05314 | -0.1187 | -14.8871
-16 | -0.8649 | 0.04238 | -0.1178 | -20.4082
-15.5 | -0.923 | 0.03393 | -0.1131 | -27.2031
-15 | -0.9468 | 0.02835 | -0.1077 | -33.3968
-14.5 | -0.9435 | 0.02481 | -0.103 | -38.029
-14 | -0.9286 | 0.02185 | -0.0988 | -42.4989
-13.5 | -0.9012 | 0.01965 | -0.0953 | -45.8626
-13 | -0.8665 | 0.01793 | -0.0924 | -48.3268
-12.5 | -0.826 | 0.01671 | -0.0901 | -49.4315
-12 | -0.7832 | 0.01552 | -0.088 | -50.4639
-11.5 | -0.7386 | 0.01453 | -0.086 | -50.8328
-11 | -0.6928 | 0.01365 | -0.0842 | -50.7546
-10.5 | -0.6471 | 0.01281 | -0.0823 | -50.5152
-10 | -0.6033 | 0.0119 | -0.0802 | -50.6975
-9.5 | -0.5568 | 0.01132 | -0.0784 | -49.1873
-9 | -0.514 | 0.01058 | -0.076 | -48.5822
-8.5 | -0.4789 | 0.00965 | -0.0725 | -49.6269
-8 | -0.432 | 0.00928 | -0.0707 | -46.5517
-7.5 | -0.3845 | 0.00895 | -0.0691 | -42.9609
-7 | -0.3389 | 0.00857 | -0.067 | -39.5449
-6.5 | -0.2937 | 0.00829 | -0.0648 | -35.4282
-6 | -0.2498 | 0.00808 | -0.0623 | -30.9158
-5.5 | -0.1974 | 0.00787 | -0.0616 | -25.0826
-5 | -0.1445 | 0.00764 | -0.061 | -18.9136
-4.5 | -0.0924 | 0.00738 | -0.0603 | -12.5203
-4 | -0.038 | 0.00719 | -0.06 | -5.2851
-3.5 | 0.0173 | 0.00704 | -0.06 | 2.4574
-3 | 0.0742 | 0.00685 | -0.0603 | 10.8321
-2.5 | 0.1308 | 0.00665 | -0.0606 | 19.6692
-2 | 0.1884 | 0.00647 | -0.0612 | 29.119
-1.5 | 0.2467 | 0.00634 | -0.0619 | 38.9117
-1 | 0.3047 | 0.00622 | -0.0625 | 48.9871
-0.5 | 0.3628 | 0.00611 | -0.0632 | 59.3781
0 | 0.3864 | 0.00392 | -0.0581 | 98.5714
0.5 | 0.4478 | 0.00387 | -0.0594 | 115.7106
1 | 0.5096 | 0.00393 | -0.0608 | 129.6692
1.5 | 0.5715 | 0.00396 | -0.0623 | 144.3182
2 | 0.6303 | 0.00409 | -0.0632 | 154.1076
2.5 | 0.684 | 0.00442 | -0.0631 | 154.7511
3 | 0.7333 | 0.00484 | -0.0622 | 151.5083
3.5 | 0.7841 | 0.00515 | -0.0615 | 152.2524
4 | 0.8296 | 0.0055 | -0.0598 | 150.8364
4.5 | 0.8621 | 0.00587 | -0.0554 | 146.8654
5 | 0.8839 | 0.00639 | -0.0489 | 138.3255
5.5 | 0.8994 | 0.00729 | -0.0419 | 123.3745
6 | 0.9097 | 0.00855 | -0.0345 | 106.3977
7 | 0.9521 | 0.01089 | -0.0243 | 87.4288
7.5 | 0.9714 | 0.01224 | -0.0192 | 79.3627
8 | 0.9912 | 0.01367 | -0.0145 | 72.5091
8.5 | 1.0103 | 0.01522 | -0.0099 | 66.3798
9 | 1.0265 | 0.017 | -0.0051 | 60.3824
9.5 | 1.0385 | 0.01909 | -0.0001 | 54.4002
10 | 1.0522 | 0.02123 | 0.0043 | 49.5619
10.5 | 1.0666 | 0.0235 | 0.0084 | 45.3872
11 | 1.081 | 0.02587 | 0.0122 | 41.7859
11.5 | 1.1086 | 0.0277 | 0.0144 | 40.0217
12 | 1.1384 | 0.02943 | 0.0162 | 38.6816
12.5 | 1.169 | 0.03121 | 0.0178 | 37.4559
13 | 1.1965 | 0.03322 | 0.0195 | 36.0175
13.5 | 1.2263 | 0.03512 | 0.021 | 34.9174
14 | 1.2505 | 0.03749 | 0.0227 | 33.3556
14.5 | 1.2765 | 0.03974 | 0.0243 | 32.1213
15 | 1.2987 | 0.04223 | 0.026 | 30.753
15.5 | 1.3334 | 0.04554 | 0.0241 | 29.2798
16 | 1.3963 | 0.04989 | 0.0153 | 27.9876
17 | 1.4254 | 0.05713 | 0.018 | 24.9501
17.5 | 1.4328 | 0.06129 | 0.0196 | 23.3774
18 | 1.4364 | 0.06573 | 0.0212 | 21.853
18.5 | 1.4423 | 0.07015 | 0.0224 | 20.5602
19 | 1.4458 | 0.07498 | 0.0232 | 19.2825
19.5 | 1.4453 | 0.08065 | 0.0232 | 17.9206
20 | 1.4429 | 0.08689 | 0.0225 | 16.6061

## 79. Re 5M Mach 0.50 (1)
BIGFOIL.COM POLAR EXPORT
NACA66-619 a=0.0
NACA66-619 a=0.0 |  |  |  | Cl Max: | 1.509 | at alpha= | 9 | deg
JavaFoil+Calcfoil stall+Eppler ext transition |  |  |  | L/D Max: | 102.974 | at alpha= | 4.5 | deg
Re: | 5000000 |  |  | Cd Min: | 0.00653 | at alpha= | 1 | deg
Mach: | 0.5 |  |  | Cl=0 at alpha= | -3.05 | deg
|  |  |  | @ Cl=0.1, Cd= | 0.007325
|  |  |  | @ Cl=0.4, Cd= | 0.0078697
|  |  |  | @ Cl=0.6, Cd= | 0.0066827
alpha (deg) | Cl | Cd | Cm | Cl/Cd
-20 | -0.968 | 0.16084 | -0.003 | -6.018
-19.5 | -0.942 | 0.15469 | -0.004 | -6.088
-19 | -0.912 | 0.1481 | -0.004 | -6.158
-18.5 | -0.882 | 0.14377 | -0.005 | -6.136
-18 | -0.854 | 0.13927 | -0.005 | -6.131
-17.5 | -0.825 | 0.15191 | -0.006 | -5.434
-17 | -0.798 | 0.13178 | -0.006 | -6.055
-16.5 | -0.77 | 0.12892 | -0.007 | -5.975
-16 | -0.74 | 0.12357 | -0.007 | -5.991
-15.5 | -0.712 | 0.11559 | -0.008 | -6.158
-15 | -0.684 | 0.11244 | -0.009 | -6.08
-14.5 | -0.655 | 0.10884 | -0.009 | -6.022
-14 | -0.627 | 0.10521 | -0.01 | -5.961
-13.5 | -0.599 | 0.10449 | -0.011 | -5.731
-13 | -0.57 | 0.09774 | -0.011 | -5.836
-12.5 | -0.542 | 0.09431 | -0.012 | -5.743
-12 | -0.513 | 0.08726 | -0.012 | -5.874
-11.5 | -0.484 | 0.07809 | -0.013 | -6.2
-11 | -0.456 | 0.07261 | -0.013 | -6.277
-10.5 | -0.427 | 0.06672 | -0.014 | -6.404
-10 | -0.399 | 0.06171 | -0.015 | -6.465
-9.5 | -0.37 | 0.05755 | -0.016 | -6.437
-9 | -0.341 | 0.07988 | -0.015 | -4.267
-8.5 | -0.312 | 0.06158 | -0.016 | -5.072
-8 | -0.284 | 0.05407 | -0.017 | -5.251
-7.5 | -0.404 | 0.04891 | -0.019 | -8.271
-7 | -0.401 | 0.04519 | -0.02 | -8.865
-6.5 | -0.37 | 0.04094 | -0.022 | -9.048
-6 | -0.396 | 0.01 | -0.041 | -39.57
-5.5 | -0.334 | 0.00908 | -0.042 | -36.772
-5 | -0.269 | 0.00877 | -0.044 | -30.638
-4.5 | -0.202 | 0.00841 | -0.045 | -23.979
-4 | -0.133 | 0.00788 | -0.047 | -16.882
-3.5 | -0.063 | 0.00786 | -0.048 | -8.04
-3 | 0.007 | 0.00761 | -0.049 | 0.984
-2.5 | 0.079 | 0.00736 | -0.051 | 10.703
-2 | 0.151 | 0.00724 | -0.052 | 20.798
-1.5 | 0.223 | 0.00711 | -0.054 | 31.317
-1 | 0.296 | 0.00699 | -0.055 | 42.399
-0.5 | 0.369 | 0.00768 | -0.057 | 48.027
0 | 0.436 | 0.00809 | -0.058 | 53.823
0.5 | 0.506 | 0.00831 | -0.059 | 60.89
1 | 0.576 | 0.00653 | -0.061 | 88.177
1.5 | 0.642 | 0.00695 | -0.062 | 92.363
2 | 0.71 | 0.00743 | -0.064 | 95.669
2.5 | 0.779 | 0.00789 | -0.065 | 98.756
3 | 0.847 | 0.00846 | -0.067 | 100.184
3.5 | 0.915 | 0.00901 | -0.068 | 101.538
4 | 0.982 | 0.00958 | -0.069 | 102.504
4.5 | 1.049 | 0.01019 | -0.071 | 102.974
5 | 1.115 | 0.01091 | -0.072 | 102.197
5.5 | 1.181 | 0.01175 | -0.074 | 100.541
6 | 1.245 | 0.01264 | -0.075 | 98.48
6.5 | 1.304 | 0.01361 | -0.076 | 95.851
7 | 1.36 | 0.01457 | -0.078 | 93.369
7.5 | 1.409 | 0.0195 | -0.079 | 72.274
8 | 1.454 | 0.02097 | -0.08 | 69.341
8.5 | 1.488 | 0.02233 | -0.081 | 66.645
9 | 1.509 | 0.02382 | -0.083 | 63.36
9.5 | 1.509 | 0.02543 | -0.084 | 59.362
10 | 1.472 | 0.02766 | -0.085 | 53.232
10.5 | 1.344 | 0.03041 | -0.087 | 44.211
11 | 0.935 | 0.03427 | -0.088 | 27.286
11.5 | 0.967 | 0.03483 | -0.089 | 27.766
12 | 0.996 | 0.03871 | -0.09 | 25.725
12.5 | 1.018 | 0.0442 | -0.09 | 23.043
13 | 1.057 | 0.04166 | -0.092 | 25.377
13.5 | 1.083 | 0.04706 | -0.093 | 23.009
14 | 1.11 | 0.0531 | -0.094 | 20.901

## 80. Re 5M Mach 0.50 (2)
BIGFOIL.COM POLAR EXPORT
NACA66-619 a=0.0
NACA66-619 a=0.0 |  |  |  | Cl Max: | 1.2444 | at alpha= | 15.5 | deg
XFOIL ncrit=9 |  |  |  | L/D Max: | 151.481 | at alpha= | 1.5 | deg
Re: | 5000000 |  |  | Cd Min: | 0.1145 | at alpha= | 17.5 | deg
Mach: | 0.5 |  |  | Cl=0 at alpha= | -4.4241 | deg
|  |  |  | @ Cl=0.1, Cd= | 0.0074464
|  |  |  | @ Cl=0.4, Cd= | 0.006538
|  |  |  | @ Cl=0.6, Cd= | 0.0042152
alpha (deg) | Cl | Cd | Cm | Cl/Cd
-14 | -0.24 | 0.10731 | -0.1056 | -2.2365
-13.5 | -0.2426 | 0.09767 | -0.1114 | -2.4839
-13 | -0.2491 | 0.0878 | -0.1174 | -2.8371
-12.5 | -0.2685 | 0.07636 | -0.1248 | -3.5162
-12 | -0.305 | 0.06117 | -0.1369 | -4.9861
-11.5 | -0.3544 | 0.05018 | -0.1418 | -7.0626
-11 | -0.4028 | 0.04214 | -0.1405 | -9.5586
-10.5 | -0.4427 | 0.03591 | -0.1355 | -12.328
-10 | -0.4836 | 0.02997 | -0.1275 | -16.1361
-9.5 | -0.5045 | 0.02527 | -0.1186 | -19.9644
-9 | -0.5057 | 0.02001 | -0.1108 | -25.2724
-8.5 | -0.4466 | 0.01476 | -0.11 | -30.2575
-8 | -0.3875 | 0.01204 | -0.1076 | -32.1844
-7.5 | -0.3382 | 0.01109 | -0.1036 | -30.4959
-7 | -0.2777 | 0.01065 | -0.1014 | -26.0751
-6.5 | -0.2212 | 0.01012 | -0.0988 | -21.8577
-6 | -0.1679 | 0.00956 | -0.0961 | -17.5628
-5.5 | -0.11 | 0.00918 | -0.0942 | -11.9826
-5 | -0.0597 | 0.00865 | -0.0912 | -6.9017
-4.5 | -0.0073 | 0.00826 | -0.0887 | -0.88378
-4 | 0.0408 | 0.00783 | -0.0855 | 5.2107
-3.5 | 0.0881 | 0.0075 | -0.0821 | 11.7467
-3 | 0.1347 | 0.00729 | -0.0784 | 18.4774
-2.5 | 0.1926 | 0.00709 | -0.0772 | 27.165
-2 | 0.2511 | 0.00687 | -0.0761 | 36.5502
-1.5 | 0.3118 | 0.00673 | -0.0756 | 46.3299
-1 | 0.3751 | 0.0066 | -0.0756 | 56.8333
-0.5 | 0.4394 | 0.00644 | -0.0759 | 68.2298
0 | 0.4991 | 0.00616 | -0.0754 | 81.0227
0.5 | 0.5162 | 0.00418 | -0.0675 | 123.4928
1 | 0.5869 | 0.00419 | -0.069 | 140.0716
1.5 | 0.6544 | 0.00432 | -0.0699 | 151.4815
2 | 0.708 | 0.00469 | -0.068 | 150.9595
2.5 | 0.7449 | 0.00519 | -0.0629 | 143.526
3 | 0.7559 | 0.00584 | -0.0527 | 129.4349
3.5 | 0.7751 | 0.00683 | -0.0449 | 113.4846
4 | 0.8012 | 0.00788 | -0.0387 | 101.6751
4.5 | 0.8256 | 0.00912 | -0.0325 | 90.5263
5 | 0.8493 | 0.01045 | -0.0264 | 81.2727
5.5 | 0.8756 | 0.01178 | -0.0209 | 74.3294
6 | 0.9048 | 0.0131 | -0.0159 | 69.0687
6.5 | 0.9276 | 0.01473 | -0.0103 | 62.9735
8 | 0.9971 | 0.02025 | 0.0051 | 49.2395
8.5 | 1.0219 | 0.02225 | 0.0096 | 45.9281
9.5 | 1.0613 | 0.02707 | 0.019 | 39.2058
10 | 1.0607 | 0.03073 | 0.0249 | 34.5168
11 | 1.0752 | 0.03825 | 0.0336 | 28.1098
11.5 | 1.1031 | 0.04121 | 0.036 | 26.7678
12 | 1.1322 | 0.04423 | 0.0381 | 25.598
12.5 | 1.1576 | 0.0477 | 0.0402 | 24.2683
13 | 1.1838 | 0.05124 | 0.0419 | 23.103
13.5 | 1.2059 | 0.05531 | 0.0435 | 21.8026
14 | 1.2195 | 0.06025 | 0.0448 | 20.2407
15 | 1.2426 | 0.07123 | 0.046 | 17.4449
15.5 | 1.2444 | 0.07798 | 0.0457 | 15.9579
16 | 1.2382 | 0.08586 | 0.0445 | 14.4212
16.5 | 1.2271 | 0.09453 | 0.0424 | 12.9811
17 | 1.2088 | 0.10421 | 0.0395 | 11.5997
17.5 | 1.1918 | 0.1145 | 0.0351 | 10.4087

## 81. Re 6M Mach 0.00 (1)
BIGFOIL.COM POLAR EXPORT
NACA66-619 a=0.0
NACA66-619 a=0.0 |  |  |  | Cl Max: | 1.689 | at alpha= | 14.5 | deg
JavaFoil+Calcfoil stall+Eppler ext transition |  |  |  | L/D Max: | 116.081 | at alpha= | 5 | deg
Re: | 6000000 |  |  | Cd Min: | 0.0053 | at alpha= | 0.5 | deg
Mach: | 0 |  |  | Cl=0 at alpha= | -3.0556 | deg
|  |  |  | @ Cl=0.1, Cd= | 0.0066554
|  |  |  | @ Cl=0.4, Cd= | 0.0066289
|  |  |  | @ Cl=0.6, Cd= | 0.0060731
alpha (deg) | Cl | Cd | Cm | Cl/Cd
-15 | -0.707 | 0.10123 | -0.008 | -6.988
-14.5 | -0.712 | 0.09607 | -0.008 | -7.411
-14 | -0.714 | 0.09078 | -0.009 | -7.865
-13.5 | -0.713 | 0.08617 | -0.01 | -8.27
-13 | -0.708 | 0.08133 | -0.01 | -8.711
-12.5 | -0.701 | 0.0763 | -0.011 | -9.188
-12 | -0.691 | 0.07136 | -0.012 | -9.678
-11.5 | -0.676 | 0.06674 | -0.013 | -10.135
-11 | -0.659 | 0.06225 | -0.014 | -10.581
-10.5 | -0.639 | 0.05651 | -0.015 | -11.315
-10 | -0.733 | 0.01151 | -0.025 | -63.656
-9.5 | -0.7 | 0.01089 | -0.027 | -64.253
-9 | -0.661 | 0.01042 | -0.028 | -63.45
-8.5 | -0.618 | 0.00993 | -0.029 | -62.245
-8 | -0.572 | 0.00953 | -0.031 | -60.028
-7.5 | -0.522 | 0.00918 | -0.032 | -56.896
-7 | -0.47 | 0.00882 | -0.033 | -53.313
-6.5 | -0.416 | 0.00809 | -0.034 | -51.372
-6 | -0.358 | 0.00783 | -0.036 | -45.796
-5.5 | -0.299 | 0.00762 | -0.037 | -39.288
-5 | -0.239 | 0.00739 | -0.038 | -32.388
-4.5 | -0.179 | 0.00664 | -0.04 | -26.915
-4 | -0.117 | 0.00642 | -0.041 | -18.282
-3.5 | -0.056 | 0.00696 | -0.042 | -8.008
-3 | 0.007 | 0.0068 | -0.044 | 0.969
-2.5 | 0.069 | 0.00668 | -0.045 | 10.355
-2 | 0.132 | 0.00663 | -0.046 | 19.913
-1.5 | 0.195 | 0.00651 | -0.048 | 29.932
-1 | 0.259 | 0.00694 | -0.049 | 37.256
-0.5 | 0.321 | 0.00701 | -0.05 | 45.855
0 | 0.381 | 0.00723 | -0.051 | 52.655
0.5 | 0.442 | 0.0053 | -0.052 | 83.528
1 | 0.504 | 0.00556 | -0.053 | 90.551
1.5 | 0.562 | 0.00588 | -0.055 | 95.571
2 | 0.623 | 0.00619 | -0.056 | 100.646
2.5 | 0.683 | 0.00652 | -0.057 | 104.748
3 | 0.743 | 0.00689 | -0.058 | 107.899
3.5 | 0.803 | 0.00724 | -0.06 | 110.796
4 | 0.862 | 0.00761 | -0.061 | 113.33
4.5 | 0.921 | 0.00799 | -0.062 | 115.364
5 | 0.98 | 0.00844 | -0.063 | 116.081
5.5 | 1.038 | 0.00897 | -0.064 | 115.743
6 | 1.096 | 0.00954 | -0.066 | 114.867
6.5 | 1.151 | 0.0101 | -0.067 | 114.026
7 | 1.206 | 0.01069 | -0.068 | 112.804
7.5 | 1.259 | 0.01125 | -0.069 | 111.897
8 | 1.307 | 0.01456 | -0.07 | 89.788
8.5 | 1.356 | 0.01526 | -0.071 | 88.863
9 | 1.402 | 0.01607 | -0.073 | 87.263
9.5 | 1.446 | 0.01682 | -0.074 | 85.985
10 | 1.488 | 0.0176 | -0.075 | 84.531
10.5 | 1.527 | 0.01841 | -0.076 | 82.913
11 | 1.562 | 0.01927 | -0.077 | 81.094
11.5 | 1.595 | 0.02019 | -0.078 | 79.006
12 | 1.624 | 0.02121 | -0.079 | 76.567
12.5 | 1.646 | 0.02237 | -0.081 | 73.585
13 | 1.664 | 0.02348 | -0.082 | 70.86
13.5 | 1.677 | 0.0247 | -0.083 | 67.895
14 | 1.685 | 0.02594 | -0.084 | 64.978
14.5 | 1.689 | 0.02724 | -0.085 | 62.022
15 | 1.688 | 0.02876 | -0.086 | 58.701
15.5 | 1.683 | 0.03038 | -0.087 | 55.388
16 | 1.673 | 0.03195 | -0.088 | 52.365
16.5 | 1.654 | 0.03354 | -0.089 | 49.299
17 | 1.624 | 0.03565 | -0.09 | 45.554
17.5 | 1.591 | 0.03754 | -0.091 | 42.365
18 | 1.553 | 0.03985 | -0.092 | 38.965
18.5 | 1.512 | 0.04254 | -0.092 | 35.537
19 | 1.468 | 0.0454 | -0.093 | 32.327
19.5 | 1.422 | 0.04818 | -0.094 | 29.52

## 82. Re 6M Mach 0.00 (2)
BIGFOIL.COM POLAR EXPORT
NACA66-619 a=0.0
NACA66-619 a=0.0 |  |  |  | Cl Max: | 1.5413 | at alpha= | 20 | deg
XFOIL ncrit=9 |  |  |  | L/D Max: | 154.623 | at alpha= | 3.5 | deg
Re: | 6000000 |  |  | Cd Min: | 0.06721 | at alpha= | 20 | deg
Mach: | 0 |  |  | Cl=0 at alpha= | -3.5468 | deg
|  |  |  | @ Cl=0.1, Cd= | 0.0063397
|  |  |  | @ Cl=0.4, Cd= | 0.0036858
|  |  |  | @ Cl=0.6, Cd= | 0.0039448
alpha (deg) | Cl | Cd | Cm | Cl/Cd
-20 | -1.2263 | 0.03751 | -0.1033 | -32.6926
-19.5 | -1.2176 | 0.03443 | -0.1018 | -35.3645
-19 | -1.2108 | 0.0313 | -0.0998 | -38.6837
-18.5 | -1.1971 | 0.02884 | -0.0977 | -41.5083
-17.5 | -1.158 | 0.02494 | -0.0933 | -46.4314
-17 | -1.138 | 0.02298 | -0.0907 | -49.5213
-16.5 | -1.1117 | 0.02149 | -0.0885 | -51.731
-16 | -1.0816 | 0.02024 | -0.0865 | -53.4387
-15.5 | -1.0503 | 0.01897 | -0.0845 | -55.3664
-15 | -1.0163 | 0.01793 | -0.0827 | -56.6815
-14.5 | -0.9803 | 0.01695 | -0.081 | -57.8348
-14 | -0.9438 | 0.016 | -0.0792 | -58.9875
-13.5 | -0.9054 | 0.01513 | -0.0776 | -59.8414
-13 | -0.8662 | 0.01434 | -0.076 | -60.4045
-12.5 | -0.8248 | 0.01366 | -0.0747 | -60.3807
-12 | -0.7835 | 0.01298 | -0.0733 | -60.3621
-11.5 | -0.7409 | 0.01236 | -0.0719 | -59.9434
-11 | -0.6983 | 0.01178 | -0.0706 | -59.2784
-10.5 | -0.6551 | 0.01124 | -0.0692 | -58.2829
-10 | -0.6149 | 0.01054 | -0.0673 | -58.3397
-9.5 | -0.5715 | 0.01009 | -0.0658 | -56.6402
-9 | -0.5419 | 0.00911 | -0.0619 | -59.4841
-8.5 | -0.4998 | 0.00874 | -0.06 | -57.1854
-8 | -0.4574 | 0.00844 | -0.0579 | -54.1943
-7.5 | -0.4148 | 0.00825 | -0.0559 | -50.2788
-7 | -0.3664 | 0.00798 | -0.055 | -45.9148
-6.5 | -0.316 | 0.00774 | -0.0545 | -40.8269
-6 | -0.2643 | 0.00752 | -0.0543 | -35.1463
-5.5 | -0.2111 | 0.00733 | -0.0544 | -28.7995
-5 | -0.1577 | 0.00715 | -0.0545 | -22.0559
-4.5 | -0.1047 | 0.00696 | -0.0546 | -15.0431
-4 | -0.0504 | 0.00678 | -0.0549 | -7.4336
-3.5 | 0.0052 | 0.00661 | -0.0555 | 0.78669
-3 | 0.0612 | 0.00645 | -0.0561 | 9.4884
-2.5 | 0.1175 | 0.00629 | -0.0568 | 18.6804
-2 | 0.1735 | 0.00614 | -0.0575 | 28.2573
-1.5 | 0.2302 | 0.00603 | -0.0583 | 38.1758
-1 | 0.287 | 0.00593 | -0.0592 | 48.398
-0.5 | 0.3444 | 0.00578 | -0.0602 | 59.5848
0 | 0.3717 | 0.00371 | -0.0561 | 100.1887
0.5 | 0.4301 | 0.00366 | -0.0573 | 117.5137
1 | 0.49 | 0.00366 | -0.0588 | 133.8798
1.5 | 0.549 | 0.00376 | -0.0601 | 146.0106
2 | 0.6042 | 0.00396 | -0.0608 | 152.5758
2.5 | 0.6554 | 0.00433 | -0.0607 | 151.3626
3 | 0.7079 | 0.00462 | -0.0608 | 153.2251
3.5 | 0.7592 | 0.00491 | -0.0607 | 154.6232
4 | 0.8079 | 0.00523 | -0.0602 | 154.4742
4.5 | 0.8526 | 0.00558 | -0.0588 | 152.7957
5 | 0.8872 | 0.006 | -0.0554 | 147.8667
5.5 | 0.8925 | 0.0067 | -0.0462 | 133.209
6 | 0.9057 | 0.00764 | -0.0393 | 118.5471
6.5 | 0.9276 | 0.00856 | -0.0343 | 108.3645
7 | 0.9482 | 0.00962 | -0.0294 | 98.5655
7.5 | 0.9672 | 0.01081 | -0.0245 | 89.4727
8 | 0.9864 | 0.0121 | -0.0198 | 81.5207
8.5 | 1.0033 | 0.01354 | -0.0151 | 74.099
9 | 1.0179 | 0.01517 | -0.0103 | 67.0995
9.5 | 1.0384 | 0.01668 | -0.0065 | 62.2542
10 | 1.056 | 0.01841 | -0.0026 | 57.3601
10.5 | 1.0692 | 0.02047 | 0.0016 | 52.2325
11 | 1.0904 | 0.02223 | 0.0045 | 49.0508
11.5 | 1.121 | 0.02357 | 0.0062 | 47.5605
12 | 1.1501 | 0.02506 | 0.0079 | 45.8939
12.5 | 1.1821 | 0.02641 | 0.0091 | 44.7596
13 | 1.2098 | 0.02804 | 0.0107 | 43.1455
13.5 | 1.2406 | 0.02953 | 0.0118 | 42.0115
14 | 1.2669 | 0.03134 | 0.0133 | 40.4244
14.5 | 1.2939 | 0.03309 | 0.0146 | 39.1024
15 | 1.3184 | 0.03501 | 0.0161 | 37.6578
15.5 | 1.3369 | 0.03694 | 0.0187 | 36.1911
16 | 1.406 | 0.04012 | 0.009 | 35.0449
16.5 | 1.4744 | 0.04329 | -0.0004 | 34.0587
17 | 1.4768 | 0.04584 | 0.0045 | 32.2164
17.5 | 1.4921 | 0.04895 | 0.0057 | 30.4821
18 | 1.5052 | 0.05226 | 0.0068 | 28.8021
18.5 | 1.521 | 0.05539 | 0.0077 | 27.4598
19 | 1.5322 | 0.05892 | 0.0086 | 26.0048
19.5 | 1.5391 | 0.06285 | 0.0097 | 24.4885
20 | 1.5413 | 0.06721 | 0.0108 | 22.9326

## 83. Re 6M Mach 0.10 (1)
BIGFOIL.COM POLAR EXPORT
NACA66-619 a=0.0
NACA66-619 a=0.0 |  |  |  | Cl Max: | 1.679 | at alpha= | 14.5 | deg
JavaFoil+Calcfoil stall+Eppler ext transition |  |  |  | L/D Max: | 115.398 | at alpha= | 5 | deg
Re: | 6000000 |  |  | Cd Min: | 0.00535 | at alpha= | 0.5 | deg
Mach: | 0.1 |  |  | Cl=0 at alpha= | -3.0556 | deg
|  |  |  | @ Cl=0.1, Cd= | 0.0066324
|  |  |  | @ Cl=0.4, Cd= | 0.0067133
|  |  |  | @ Cl=0.6, Cd= | 0.0060879
alpha (deg) | Cl | Cd | Cm | Cl/Cd
-15 | -0.682 | 0.10303 | -0.008 | -6.616
-14.5 | -0.69 | 0.09705 | -0.008 | -7.11
-14 | -0.695 | 0.09145 | -0.009 | -7.601
-13.5 | -0.697 | 0.0872 | -0.01 | -7.992
-13 | -0.696 | 0.08224 | -0.01 | -8.457
-12.5 | -0.691 | 0.0772 | -0.011 | -8.946
-12 | -0.682 | 0.07259 | -0.012 | -9.394
-11.5 | -0.671 | 0.06689 | -0.013 | -10.026
-11 | -0.653 | 0.06349 | -0.014 | -10.29
-10.5 | -0.634 | 0.05834 | -0.015 | -10.876
-10 | -0.729 | 0.01186 | -0.025 | -61.412
-9.5 | -0.698 | 0.011 | -0.027 | -63.509
-9 | -0.661 | 0.0105 | -0.028 | -62.93
-8.5 | -0.619 | 0.01003 | -0.029 | -61.736
-8 | -0.573 | 0.0096 | -0.031 | -59.691
-7.5 | -0.524 | 0.0092 | -0.032 | -56.968
-7 | -0.472 | 0.00887 | -0.033 | -53.201
-6.5 | -0.417 | 0.00811 | -0.034 | -51.466
-6 | -0.36 | 0.00788 | -0.036 | -45.703
-5.5 | -0.3 | 0.00766 | -0.037 | -39.23
-5 | -0.24 | 0.00739 | -0.038 | -32.518
-4.5 | -0.179 | 0.00723 | -0.04 | -24.809
-4 | -0.118 | 0.00649 | -0.041 | -18.183
-3.5 | -0.056 | 0.00708 | -0.042 | -7.919
-3 | 0.007 | 0.00688 | -0.044 | 0.962
-2.5 | 0.07 | 0.00668 | -0.045 | 10.408
-2 | 0.133 | 0.00658 | -0.046 | 20.141
-1.5 | 0.196 | 0.0065 | -0.048 | 30.11
-1 | 0.26 | 0.00694 | -0.049 | 37.425
-0.5 | 0.323 | 0.00709 | -0.05 | 45.569
0 | 0.383 | 0.00724 | -0.051 | 52.872
0.5 | 0.444 | 0.00535 | -0.052 | 83.143
1 | 0.506 | 0.00558 | -0.054 | 90.702
1.5 | 0.565 | 0.00591 | -0.055 | 95.625
2 | 0.626 | 0.00622 | -0.056 | 100.631
2.5 | 0.686 | 0.00657 | -0.057 | 104.491
3 | 0.746 | 0.00692 | -0.059 | 107.786
3.5 | 0.806 | 0.00728 | -0.06 | 110.764
4 | 0.866 | 0.00766 | -0.061 | 113.127
4.5 | 0.926 | 0.00806 | -0.062 | 114.808
5 | 0.984 | 0.00853 | -0.064 | 115.398
5.5 | 1.043 | 0.00906 | -0.065 | 115.132
6 | 1.101 | 0.00962 | -0.066 | 114.472
6.5 | 1.157 | 0.0102 | -0.067 | 113.346
7 | 1.211 | 0.01081 | -0.068 | 112.087
7.5 | 1.265 | 0.01136 | -0.07 | 111.274
8 | 1.312 | 0.01471 | -0.071 | 89.2
8.5 | 1.361 | 0.0154 | -0.072 | 88.376
9 | 1.408 | 0.01623 | -0.073 | 86.71
9.5 | 1.451 | 0.01699 | -0.074 | 85.433
10 | 1.492 | 0.01778 | -0.075 | 83.918
10.5 | 1.531 | 0.01865 | -0.076 | 82.061
11 | 1.566 | 0.01951 | -0.078 | 80.259
11.5 | 1.598 | 0.02046 | -0.079 | 78.072
12 | 1.625 | 0.02152 | -0.08 | 75.549
12.5 | 1.646 | 0.02272 | -0.081 | 72.454
13 | 1.662 | 0.02382 | -0.082 | 69.766
13.5 | 1.672 | 0.0251 | -0.083 | 66.638
14 | 1.678 | 0.02637 | -0.084 | 63.649
14.5 | 1.679 | 0.02785 | -0.085 | 60.282
15 | 1.675 | 0.02933 | -0.086 | 57.111
15.5 | 1.666 | 0.03106 | -0.087 | 53.637
16 | 1.652 | 0.03263 | -0.088 | 50.642
16.5 | 1.628 | 0.03423 | -0.089 | 47.556
17 | 1.593 | 0.03652 | -0.09 | 43.618
17.5 | 1.554 | 0.03855 | -0.091 | 40.313
18 | 1.51 | 0.04129 | -0.092 | 36.571
18.5 | 1.464 | 0.04387 | -0.093 | 33.363
19 | 1.414 | 0.047 | -0.093 | 30.078
19.5 | 1.362 | 0.05043 | -0.094 | 27.004

## 84. Re 6M Mach 0.10 (2)
BIGFOIL.COM POLAR EXPORT
NACA66-619 a=0.0
NACA66-619 a=0.0 |  |  |  | Cl Max: | 1.5305 | at alpha= | 20 | deg
XFOIL ncrit=9 |  |  |  | L/D Max: | 154.433 | at alpha= | 3.5 | deg
Re: | 6000000 |  |  | Cd Min: | 0.06966 | at alpha= | 20 | deg
Mach: | 0.1 |  |  | Cl=0 at alpha= | -3.5574 | deg
|  |  |  | @ Cl=0.1, Cd= | 0.0063609
|  |  |  | @ Cl=0.4, Cd= | 0.0036981
|  |  |  | @ Cl=0.6, Cd= | 0.00395
alpha (deg) | Cl | Cd | Cm | Cl/Cd
-20 | -1.1766 | 0.0432 | -0.1079 | -27.2361
-19.5 | -1.1775 | 0.03892 | -0.1069 | -30.2544
-19 | -1.182 | 0.0347 | -0.1049 | -34.0634
-18.5 | -1.1756 | 0.03153 | -0.1027 | -37.2851
-18 | -1.1623 | 0.02904 | -0.1004 | -40.0241
-17.5 | -1.1471 | 0.02671 | -0.0978 | -42.9465
-17 | -1.1319 | 0.02434 | -0.0949 | -46.5037
-16.5 | -1.1079 | 0.02263 | -0.0924 | -48.9571
-16 | -1.08 | 0.02118 | -0.0901 | -50.9915
-15.5 | -1.0508 | 0.01974 | -0.0877 | -53.232
-15 | -1.0172 | 0.01858 | -0.0857 | -54.747
-14.5 | -0.9821 | 0.0175 | -0.0837 | -56.12
-14 | -0.9458 | 0.01646 | -0.0818 | -57.4605
-13.5 | -0.9076 | 0.01551 | -0.08 | -58.5171
-13 | -0.868 | 0.01466 | -0.0783 | -59.2087
-12.5 | -0.8265 | 0.01393 | -0.0769 | -59.3324
-12 | -0.7846 | 0.01321 | -0.0754 | -59.3944
-11.5 | -0.7418 | 0.01256 | -0.0739 | -59.0605
-11 | -0.6987 | 0.01195 | -0.0725 | -58.4686
-10.5 | -0.6552 | 0.01138 | -0.071 | -57.5747
-10 | -0.6142 | 0.01069 | -0.0691 | -57.4556
-9.5 | -0.5701 | 0.01023 | -0.0676 | -55.7283
-9 | -0.5387 | 0.00927 | -0.0639 | -58.1122
-8.5 | -0.4975 | 0.00883 | -0.0618 | -56.342
-8 | -0.4545 | 0.00849 | -0.0598 | -53.5336
-7.5 | -0.4124 | 0.00826 | -0.0575 | -49.9274
-7 | -0.3656 | 0.00802 | -0.0562 | -45.586
-6.5 | -0.3156 | 0.00777 | -0.0555 | -40.6178
-6 | -0.2638 | 0.00754 | -0.0552 | -34.9867
-5.5 | -0.2105 | 0.00735 | -0.0552 | -28.6395
-5 | -0.1571 | 0.00718 | -0.0553 | -21.8802
-4.5 | -0.1038 | 0.00698 | -0.0553 | -14.8711
-4 | -0.0494 | 0.0068 | -0.0555 | -7.2647
-3.5 | 0.0064 | 0.00662 | -0.056 | 0.96677
-3 | 0.0626 | 0.00646 | -0.0567 | 9.6904
-2.5 | 0.1192 | 0.00631 | -0.0574 | 18.8906
-2 | 0.1755 | 0.00615 | -0.058 | 28.5366
-1.5 | 0.2324 | 0.00604 | -0.0588 | 38.4768
-1 | 0.2895 | 0.00594 | -0.0597 | 48.7374
-0.5 | 0.3472 | 0.00579 | -0.0606 | 59.9655
0 | 0.3743 | 0.00372 | -0.0564 | 100.6183
0.5 | 0.433 | 0.00367 | -0.0576 | 117.9837
1 | 0.4932 | 0.00367 | -0.0591 | 134.3869
1.5 | 0.5526 | 0.00377 | -0.0605 | 146.5782
2 | 0.6079 | 0.00398 | -0.0611 | 152.7387
2.5 | 0.6592 | 0.00435 | -0.0609 | 151.5402
3 | 0.7115 | 0.00465 | -0.061 | 153.0108
3.5 | 0.7629 | 0.00494 | -0.0609 | 154.4332
4 | 0.8116 | 0.00526 | -0.0602 | 154.2966
4.5 | 0.8553 | 0.00562 | -0.0586 | 152.1886
5 | 0.8864 | 0.00601 | -0.0543 | 147.4875
5.5 | 0.8929 | 0.00678 | -0.0454 | 131.6962
6 | 0.9061 | 0.00776 | -0.0385 | 116.7655
6.5 | 0.9274 | 0.00872 | -0.0334 | 106.3532
7 | 0.9485 | 0.00981 | -0.0285 | 96.6871
7.5 | 0.9665 | 0.01105 | -0.0234 | 87.4661
8 | 0.9864 | 0.01234 | -0.0189 | 79.9352
8.5 | 1.0041 | 0.01378 | -0.0142 | 72.8665
9 | 1.0177 | 0.01548 | -0.0092 | 65.7429
9.5 | 1.0374 | 0.01707 | -0.0054 | 60.7733
10 | 1.0563 | 0.01876 | -0.0016 | 56.306
10.5 | 1.0692 | 0.02087 | 0.0026 | 51.2314
11 | 1.0903 | 0.02269 | 0.0056 | 48.052
11.5 | 1.1213 | 0.02405 | 0.0073 | 46.6237
12 | 1.1506 | 0.02557 | 0.009 | 44.998
12.5 | 1.1824 | 0.02696 | 0.0103 | 43.8576
13 | 1.2102 | 0.02864 | 0.0119 | 42.2556
13.5 | 1.2413 | 0.03017 | 0.0131 | 41.1435
14 | 1.2667 | 0.03208 | 0.0147 | 39.4857
14.5 | 1.2941 | 0.03388 | 0.016 | 38.1966
15 | 1.3189 | 0.03585 | 0.0174 | 36.7894
15.5 | 1.3351 | 0.03811 | 0.0201 | 35.0328
16 | 1.4043 | 0.04109 | 0.0109 | 34.1762
16.5 | 1.4696 | 0.04467 | 0.0018 | 32.899
17 | 1.4756 | 0.04715 | 0.0062 | 31.2959
17.5 | 1.4894 | 0.05043 | 0.0075 | 29.534
18 | 1.5024 | 0.05384 | 0.0086 | 27.9049
18.5 | 1.5159 | 0.05728 | 0.0095 | 26.4647
19 | 1.5244 | 0.0611 | 0.0106 | 24.9493
19.5 | 1.5301 | 0.06522 | 0.0117 | 23.4606
20 | 1.5305 | 0.06966 | 0.0131 | 21.971

## 85. Re 6M Mach 0.25 (1)
BIGFOIL.COM POLAR EXPORT
NACA66-619 a=0.0
NACA66-619 a=0.0 |  |  |  | Cl Max: | 1.634 | at alpha= | 13 | deg
JavaFoil+Calcfoil stall+Eppler ext transition |  |  |  | L/D Max: | 113.406 | at alpha= | 5 | deg
Re: | 6000000 |  |  | Cd Min: | 0.00548 | at alpha= | 0.5 | deg
Mach: | 0.25 |  |  | Cl=0 at alpha= | -3.0547 | deg
|  |  |  | @ Cl=0.1, Cd= | 0.0068409
|  |  |  | @ Cl=0.4, Cd= | 0.007195
|  |  |  | @ Cl=0.6, Cd= | 0.0062018
alpha (deg) | Cl | Cd | Cm | Cl/Cd
-13.5 | -0.559 | 0.09491 | -0.009 | -5.892
-13 | -0.584 | 0.08696 | -0.01 | -6.715
-12.5 | -0.601 | 0.08094 | -0.011 | -7.428
-12 | -0.612 | 0.07614 | -0.011 | -8.036
-11.5 | -0.616 | 0.0719 | -0.012 | -8.572
-11 | -0.613 | 0.06848 | -0.013 | -8.957
-10.5 | -0.605 | 0.06289 | -0.014 | -9.627
-10 | -0.591 | 0.05853 | -0.015 | -10.1
-9.5 | -0.574 | 0.05218 | -0.017 | -11.002
-9 | -0.549 | 0.0482 | -0.018 | -11.388
-8.5 | -0.621 | 0.01049 | -0.03 | -59.197
-8 | -0.578 | 0.01002 | -0.031 | -57.724
-7.5 | -0.531 | 0.00956 | -0.033 | -55.559
-7 | -0.48 | 0.00918 | -0.034 | -52.271
-6.5 | -0.425 | 0.00881 | -0.035 | -48.277
-6 | -0.368 | 0.00807 | -0.037 | -45.578
-5.5 | -0.307 | 0.00784 | -0.038 | -39.194
-5 | -0.246 | 0.00756 | -0.039 | -32.521
-4.5 | -0.184 | 0.0074 | -0.041 | -24.812
-4 | -0.121 | 0.00716 | -0.042 | -16.872
-3.5 | -0.057 | 0.00605 | -0.043 | -9.471
-3 | 0.007 | 0.00625 | -0.045 | 1.084
-2.5 | 0.071 | 0.00689 | -0.046 | 10.364
-2 | 0.136 | 0.00678 | -0.048 | 20.107
-1.5 | 0.201 | 0.00665 | -0.049 | 30.271
-1 | 0.267 | 0.00711 | -0.05 | 37.53
-0.5 | 0.332 | 0.00726 | -0.051 | 45.743
0 | 0.392 | 0.00744 | -0.052 | 52.765
0.5 | 0.456 | 0.00548 | -0.054 | 83.227
1 | 0.519 | 0.00575 | -0.055 | 90.261
1.5 | 0.579 | 0.00609 | -0.056 | 95.05
2 | 0.641 | 0.00642 | -0.058 | 99.91
2.5 | 0.704 | 0.0068 | -0.059 | 103.472
3 | 0.765 | 0.00718 | -0.06 | 106.565
3.5 | 0.827 | 0.00757 | -0.061 | 109.176
4 | 0.888 | 0.00797 | -0.063 | 111.472
4.5 | 0.949 | 0.0084 | -0.064 | 112.985
5 | 1.009 | 0.0089 | -0.065 | 113.406
5.5 | 1.069 | 0.00947 | -0.066 | 112.852
6 | 1.128 | 0.0101 | -0.068 | 111.756
6.5 | 1.185 | 0.01072 | -0.069 | 110.538
7 | 1.24 | 0.01135 | -0.07 | 109.272
7.5 | 1.294 | 0.01197 | -0.071 | 108.133
8 | 1.342 | 0.01554 | -0.072 | 86.325
8.5 | 1.39 | 0.01633 | -0.074 | 85.083
9 | 1.435 | 0.01726 | -0.075 | 83.152
9.5 | 1.477 | 0.01813 | -0.076 | 81.481
10 | 1.515 | 0.019 | -0.077 | 79.74
10.5 | 1.55 | 0.02 | -0.078 | 77.469
11 | 1.579 | 0.02101 | -0.08 | 75.177
11.5 | 1.604 | 0.02212 | -0.081 | 72.514
12 | 1.624 | 0.0234 | -0.082 | 69.384
12.5 | 1.632 | 0.02472 | -0.083 | 66.044
13 | 1.634 | 0.02613 | -0.084 | 62.51
13.5 | 1.627 | 0.02771 | -0.085 | 58.712
14 | 1.613 | 0.02941 | -0.086 | 54.823
14.5 | 1.59 | 0.03111 | -0.087 | 51.111
15 | 1.559 | 0.03302 | -0.088 | 47.213
15.5 | 1.52 | 0.03527 | -0.089 | 43.091
16 | 1.473 | 0.03758 | -0.09 | 39.189
16.5 | 1.408 | 0.04028 | -0.091 | 34.948
17 | 1.326 | 0.04401 | -0.092 | 30.118
17.5 | 1.234 | 0.04852 | -0.092 | 25.439
18 | 1.137 | 0.05356 | -0.093 | 21.225

## 86. Re 6M Mach 0.25 (2)
BIGFOIL.COM POLAR EXPORT
NACA66-619 a=0.0
NACA66-619 a=0.0 |  |  |  | Cl Max: | 1.4795 | at alpha= | 18.5 | deg
XFOIL ncrit=9 |  |  |  | L/D Max: | 153.096 | at alpha= | 3 | deg
Re: | 6000000 |  |  | Cd Min: | 0.17348 | at alpha= | -20 | deg
Mach: | 0.25 |  |  | Cl=0 at alpha= | -3.6226 | deg
|  |  |  | @ Cl=0.1, Cd= | 0.0064557
|  |  |  | @ Cl=0.4, Cd= | 0.0044838
|  |  |  | @ Cl=0.6, Cd= | 0.003971
alpha (deg) | Cl | Cd | Cm | Cl/Cd
-20 | -0.4558 | 0.17348 | -0.0467 | -2.6274
-19.5 | -0.4447 | 0.16618 | -0.0513 | -2.676
-19 | -0.4351 | 0.15863 | -0.0561 | -2.7429
-18.5 | -0.4314 | 0.14971 | -0.0613 | -2.8816
-18 | -0.4284 | 0.14087 | -0.0666 | -3.0411
-17 | -0.7638 | 0.06089 | -0.1166 | -12.5439
-16.5 | -0.8648 | 0.0461 | -0.1194 | -18.7592
-16 | -0.9221 | 0.03755 | -0.1164 | -24.5566
-15.5 | -0.9668 | 0.03047 | -0.1109 | -31.7296
-15 | -0.9768 | 0.02606 | -0.1057 | -37.4827
-14.5 | -0.9656 | 0.02309 | -0.1013 | -41.819
-14 | -0.9451 | 0.02057 | -0.0973 | -45.9456
-13.5 | -0.9146 | 0.01858 | -0.094 | -49.225
-13 | -0.8777 | 0.01703 | -0.0913 | -51.5385
-12.5 | -0.836 | 0.01588 | -0.089 | -52.6448
-12 | -0.7928 | 0.01479 | -0.0868 | -53.6038
-11.5 | -0.7479 | 0.01387 | -0.0849 | -53.9221
-11 | -0.7023 | 0.01303 | -0.0829 | -53.8987
-10.5 | -0.6566 | 0.01229 | -0.081 | -53.4255
-10 | -0.6111 | 0.01157 | -0.0791 | -52.8176
-9.5 | -0.5647 | 0.01101 | -0.0773 | -51.2897
-9 | -0.5219 | 0.01029 | -0.0749 | -50.7191
-8.5 | -0.4781 | 0.00968 | -0.0726 | -49.3905
-8 | -0.4428 | 0.00885 | -0.0689 | -50.0339
-7.5 | -0.3962 | 0.0085 | -0.067 | -46.6118
-7 | -0.3496 | 0.0082 | -0.0651 | -42.6341
-6.5 | -0.3078 | 0.00794 | -0.0621 | -38.7657
-6 | -0.2589 | 0.0077 | -0.0606 | -33.6234
-5.5 | -0.2056 | 0.0075 | -0.06 | -27.4133
-5 | -0.1521 | 0.0073 | -0.0595 | -20.8356
-4.5 | -0.0975 | 0.00714 | -0.0593 | -13.6555
-4 | -0.0428 | 0.0069 | -0.0591 | -6.2029
-3.5 | 0.0139 | 0.00671 | -0.0593 | 2.0715
-3 | 0.0712 | 0.00653 | -0.0598 | 10.9035
-2.5 | 0.1293 | 0.00638 | -0.0603 | 20.2665
-2 | 0.1867 | 0.00622 | -0.0608 | 30.0161
-1.5 | 0.2448 | 0.00611 | -0.0615 | 40.0655
-1 | 0.3038 | 0.00599 | -0.0624 | 50.7179
-0.5 | 0.3632 | 0.00585 | -0.0633 | 62.0855
0 | 0.3996 | 0.00449 | -0.0603 | 88.9978
0.5 | 0.4489 | 0.00373 | -0.0596 | 120.3485
1 | 0.5111 | 0.00372 | -0.0611 | 137.3925
1.5 | 0.5721 | 0.00383 | -0.0624 | 149.3734
2 | 0.6275 | 0.00411 | -0.0627 | 152.6764
2.5 | 0.6797 | 0.00446 | -0.0623 | 152.3991
3 | 0.7318 | 0.00478 | -0.0619 | 153.0962
3.5 | 0.7812 | 0.00512 | -0.061 | 152.5781
4 | 0.8288 | 0.00543 | -0.0597 | 152.6335
4.5 | 0.8613 | 0.00582 | -0.0552 | 147.9897
5 | 0.8809 | 0.00637 | -0.0484 | 138.2889
5.5 | 0.8957 | 0.00729 | -0.0413 | 122.8669
6 | 0.9068 | 0.00852 | -0.034 | 106.4319
6.5 | 0.9264 | 0.00969 | -0.0285 | 95.6037
7 | 0.9509 | 0.01083 | -0.024 | 87.8024
7.5 | 0.9683 | 0.01223 | -0.0187 | 79.1742
8 | 0.9894 | 0.01359 | -0.0141 | 72.8035
8.5 | 1.008 | 0.01519 | -0.0095 | 66.3594
9 | 1.0231 | 0.017 | -0.0046 | 60.1824
9.5 | 1.0375 | 0.01898 | 0.0001 | 54.6628
10 | 1.0537 | 0.02103 | 0.0043 | 50.1046
10.5 | 1.0647 | 0.02342 | 0.0088 | 45.4611
11 | 1.0901 | 0.02526 | 0.0114 | 43.1552
11.5 | 1.1189 | 0.02697 | 0.0135 | 41.4868
12 | 1.152 | 0.02851 | 0.015 | 40.4069
12.5 | 1.18 | 0.03041 | 0.017 | 38.803
13 | 1.2125 | 0.03209 | 0.0183 | 37.7844
13.5 | 1.2389 | 0.0342 | 0.0201 | 36.2251
14 | 1.2664 | 0.03631 | 0.0216 | 34.8774
14.5 | 1.2928 | 0.03856 | 0.0231 | 33.527
15 | 1.3155 | 0.04109 | 0.0248 | 32.0151
15.5 | 1.335 | 0.04381 | 0.0267 | 30.4725
16 | 1.3821 | 0.0471 | 0.0224 | 29.3439
16.5 | 1.4411 | 0.0518 | 0.0138 | 27.8205
17.5 | 1.4637 | 0.05967 | 0.0168 | 24.5299
18 | 1.4741 | 0.0636 | 0.018 | 23.1777
18.5 | 1.4795 | 0.06798 | 0.0194 | 21.7638
19 | 1.4747 | 0.07307 | 0.0213 | 20.182
19.5 | 1.4706 | 0.07838 | 0.0225 | 18.7624
20 | 1.4679 | 0.08419 | 0.0226 | 17.4356

## 87. Re 6M Mach 0.50 (1)
BIGFOIL.COM POLAR EXPORT
NACA66-619 a=0.0
NACA66-619 a=0.0 |  |  |  | Cl Max: | 1.511 | at alpha= | 9.5 | deg
JavaFoil+Calcfoil stall+Eppler ext transition |  |  |  | L/D Max: | 103.471 | at alpha= | 4 | deg
Re: | 6000000 |  |  | Cd Min: | 0.00662 | at alpha= | 1 | deg
Mach: | 0.5 |  |  | Cl=0 at alpha= | -3.05 | deg
|  |  |  | @ Cl=0.1, Cd= | 0.007155
|  |  |  | @ Cl=0.4, Cd= | 0.0079319
|  |  |  | @ Cl=0.6, Cd= | 0.0067655
alpha (deg) | Cl | Cd | Cm | Cl/Cd
-20 | -0.968 | 0.15893 | -0.003 | -6.092
-19.5 | -0.943 | 0.1511 | -0.004 | -6.24
-19 | -0.913 | 0.14664 | -0.004 | -6.226
-18.5 | -0.883 | 0.14129 | -0.005 | -6.247
-18 | -0.854 | 0.13697 | -0.005 | -6.237
-17.5 | -0.826 | 0.14871 | -0.006 | -5.551
-17 | -0.798 | 0.13137 | -0.007 | -6.077
-16.5 | -0.77 | 0.12462 | -0.007 | -6.182
-16 | -0.741 | 0.12071 | -0.008 | -6.138
-15.5 | -0.712 | 0.11272 | -0.008 | -6.318
-15 | -0.684 | 0.10394 | -0.009 | -6.58
-14.5 | -0.656 | 0.09746 | -0.009 | -6.728
-14 | -0.627 | 0.09156 | -0.01 | -6.853
-13.5 | -0.599 | 0.10191 | -0.011 | -5.877
-13 | -0.571 | 0.08079 | -0.011 | -7.063
-12.5 | -0.542 | 0.09294 | -0.012 | -5.828
-12 | -0.513 | 0.08609 | -0.012 | -5.956
-11.5 | -0.484 | 0.07784 | -0.013 | -6.224
-11 | -0.456 | 0.07167 | -0.014 | -6.363
-10.5 | -0.428 | 0.06616 | -0.014 | -6.462
-10 | -0.399 | 0.06075 | -0.015 | -6.571
-9.5 | -0.371 | 0.05696 | -0.016 | -6.508
-9 | -0.341 | 0.07835 | -0.015 | -4.351
-8.5 | -0.312 | 0.06107 | -0.016 | -5.114
-8 | -0.284 | 0.05392 | -0.017 | -5.267
-7.5 | -0.405 | 0.04873 | -0.019 | -8.302
-7 | -0.401 | 0.04473 | -0.02 | -8.958
-6.5 | -0.371 | 0.04016 | -0.023 | -9.246
-6 | -0.396 | 0.00968 | -0.041 | -40.915
-5.5 | -0.334 | 0.00877 | -0.042 | -38.066
-5 | -0.269 | 0.00847 | -0.044 | -31.758
-4.5 | -0.202 | 0.00814 | -0.045 | -24.799
-4 | -0.133 | 0.00791 | -0.047 | -16.814
-3.5 | -0.063 | 0.00733 | -0.048 | -8.628
-3 | 0.007 | 0.00737 | -0.05 | 1.016
-2.5 | 0.079 | 0.00719 | -0.051 | 10.966
-2 | 0.151 | 0.00707 | -0.052 | 21.324
-1.5 | 0.223 | 0.00693 | -0.054 | 32.162
-1 | 0.297 | 0.0076 | -0.055 | 39.017
-0.5 | 0.369 | 0.00777 | -0.057 | 47.528
0 | 0.436 | 0.00812 | -0.058 | 53.619
0.5 | 0.506 | 0.00778 | -0.059 | 65.051
1 | 0.576 | 0.00662 | -0.061 | 87.074
1.5 | 0.642 | 0.00702 | -0.062 | 91.379
2 | 0.711 | 0.00746 | -0.064 | 95.272
2.5 | 0.779 | 0.00796 | -0.065 | 97.955
3 | 0.847 | 0.00848 | -0.067 | 99.91
3.5 | 0.915 | 0.00899 | -0.068 | 101.825
4 | 0.983 | 0.0095 | -0.069 | 103.471
4.5 | 1.05 | 0.01015 | -0.071 | 103.366
5 | 1.116 | 0.01088 | -0.072 | 102.597
5.5 | 1.181 | 0.01171 | -0.074 | 100.884
6 | 1.246 | 0.01257 | -0.075 | 99.101
6.5 | 1.305 | 0.01345 | -0.076 | 97.044
7 | 1.361 | 0.0143 | -0.078 | 95.223
7.5 | 1.411 | 0.01895 | -0.079 | 74.426
8 | 1.455 | 0.02033 | -0.08 | 71.572
8.5 | 1.489 | 0.02165 | -0.082 | 68.806
9 | 1.51 | 0.02308 | -0.083 | 65.437
9.5 | 1.511 | 0.02463 | -0.084 | 61.333
10 | 1.474 | 0.02687 | -0.085 | 54.857
10.5 | 1.345 | 0.02942 | -0.087 | 45.725
11 | 0.936 | 0.03317 | -0.088 | 28.217
11.5 | 0.968 | 0.03371 | -0.089 | 28.706
12 | 0.997 | 0.03739 | -0.09 | 26.661
12.5 | 1.024 | 0.04178 | -0.091 | 24.501
13 | 1.058 | 0.04068 | -0.093 | 26.016
13.5 | 1.085 | 0.04559 | -0.093 | 23.804
14 | 1.111 | 0.05177 | -0.094 | 21.459
14.5 | 1.143 | 0.05095 | -0.095 | 22.427

## 88. Re 6M Mach 0.50 (2)
BIGFOIL.COM POLAR EXPORT
NACA66-619 a=0.0
NACA66-619 a=0.0 |  |  |  | Cl Max: | 1.2673 | at alpha= | 15 | deg
XFOIL ncrit=9 |  |  |  | L/D Max: | 154.573 | at alpha= | 1.5 | deg
Re: | 6000000 |  |  | Cd Min: | 0.12189 | at alpha= | 18 | deg
Mach: | 0.5 |  |  | Cl=0 at alpha= | -4.3377 | deg
|  |  |  | @ Cl=0.1, Cd= | 0.0070583
|  |  |  | @ Cl=0.4, Cd= | 0.0062397
|  |  |  | @ Cl=0.6, Cd= | 0.0040545
alpha (deg) | Cl | Cd | Cm | Cl/Cd
-14.5 | -0.2454 | 0.11557 | -0.1009 | -2.1234
-14 | -0.2406 | 0.10681 | -0.1061 | -2.2526
-13.5 | -0.2435 | 0.09714 | -0.112 | -2.5067
-13 | -0.2504 | 0.08723 | -0.118 | -2.8706
-12.5 | -0.2707 | 0.07566 | -0.1255 | -3.5778
-12 | -0.3108 | 0.06005 | -0.138 | -5.1757
-11.5 | -0.3628 | 0.04919 | -0.1423 | -7.3755
-11 | -0.4122 | 0.04129 | -0.1406 | -9.983
-10.5 | -0.4522 | 0.03517 | -0.1352 | -12.8575
-10 | -0.4953 | 0.02924 | -0.1268 | -16.9391
-9.5 | -0.5201 | 0.02412 | -0.1174 | -21.563
-9 | -0.5181 | 0.0186 | -0.11 | -27.8548
-8.5 | -0.4497 | 0.0137 | -0.1101 | -32.8248
-8 | -0.3929 | 0.01174 | -0.1071 | -33.4668
-7.5 | -0.3453 | 0.01069 | -0.1027 | -32.3012
-7 | -0.2927 | 0.01 | -0.0993 | -29.27
-6.5 | -0.2332 | 0.0096 | -0.0972 | -24.2917
-6 | -0.181 | 0.00903 | -0.0941 | -20.0443
-5.5 | -0.1242 | 0.00866 | -0.092 | -14.3418
-5 | -0.0735 | 0.00821 | -0.089 | -8.9525
-4.5 | -0.0148 | 0.00794 | -0.0875 | -1.864
-4 | 0.0308 | 0.00743 | -0.0837 | 4.1454
-3.5 | 0.0741 | 0.00716 | -0.0794 | 10.3492
-3 | 0.1276 | 0.00695 | -0.0771 | 18.3597
-2.5 | 0.1867 | 0.00676 | -0.076 | 27.6183
-2 | 0.2477 | 0.00663 | -0.0755 | 37.3605
-1.5 | 0.3095 | 0.00645 | -0.0752 | 47.9845
-1 | 0.3742 | 0.00629 | -0.0755 | 59.4913
0 | 0.5023 | 0.00604 | -0.076 | 83.1623
0.5 | 0.5199 | 0.00395 | -0.0682 | 131.6203
1 | 0.5891 | 0.00402 | -0.0695 | 146.5423
1.5 | 0.6523 | 0.00422 | -0.0695 | 154.5735
2 | 0.7011 | 0.00471 | -0.0668 | 148.8535
2.5 | 0.7373 | 0.00519 | -0.0614 | 142.0617
3 | 0.7533 | 0.00578 | -0.0522 | 130.3287
3.5 | 0.7745 | 0.00672 | -0.0448 | 115.253
4 | 0.8022 | 0.00772 | -0.0388 | 103.9119
4.5 | 0.8269 | 0.00894 | -0.0327 | 92.4944
5 | 0.8549 | 0.01016 | -0.0272 | 84.1437
6 | 0.9097 | 0.01284 | -0.0166 | 70.8489
6.5 | 0.931 | 0.01448 | -0.0107 | 64.2956
7 | 0.9527 | 0.01624 | -0.0051 | 58.6638
7.5 | 0.9762 | 0.01807 | 0 | 54.0232
8 | 1.0002 | 0.01999 | 0.0048 | 50.035
8.5 | 1.0253 | 0.02196 | 0.0094 | 46.6894
9 | 1.051 | 0.024 | 0.0137 | 43.7917
9.5 | 1.0578 | 0.02707 | 0.0195 | 39.0765
10 | 1.0585 | 0.03069 | 0.0252 | 34.4901
10.5 | 1.0581 | 0.0347 | 0.0305 | 30.4928
11 | 1.0861 | 0.03748 | 0.0332 | 28.9781
11.5 | 1.1159 | 0.04027 | 0.0355 | 27.7105
12 | 1.1454 | 0.04324 | 0.0377 | 26.4894
12.5 | 1.1741 | 0.04642 | 0.0398 | 25.293
13 | 1.2004 | 0.04995 | 0.0416 | 24.032
13.5 | 1.2217 | 0.05399 | 0.0434 | 22.6283
14 | 1.2424 | 0.05833 | 0.0448 | 21.2995
14.5 | 1.2584 | 0.06322 | 0.0459 | 19.9051
15 | 1.2673 | 0.06901 | 0.0464 | 18.364
15.5 | 1.2671 | 0.07586 | 0.0463 | 16.7031
16 | 1.263 | 0.08345 | 0.0454 | 15.1348
17 | 1.2335 | 0.10185 | 0.0403 | 12.1109
17.5 | 1.2143 | 0.11199 | 0.0365 | 10.8429
18 | 1.1927 | 0.12189 | 0.0332 | 9.7851

## 89. Re 7M Mach 0.00 (1)
BIGFOIL.COM POLAR EXPORT
NACA66-619 a=0.0
NACA66-619 a=0.0 |  |  |  | Cl Max: | 1.69 | at alpha= | 14.5 | deg
JavaFoil+Calcfoil stall+Eppler ext transition |  |  |  | L/D Max: | 116.018 | at alpha= | 5.5 | deg
Re: | 7000000 |  |  | Cd Min: | 0.00537 | at alpha= | 0.5 | deg
Mach: | 0 |  |  | Cl=0 at alpha= | -3.0556 | deg
|  |  |  | @ Cl=0.1, Cd= | 0.0065308
|  |  |  | @ Cl=0.4, Cd= | 0.0066438
|  |  |  | @ Cl=0.6, Cd= | 0.0061293
alpha (deg) | Cl | Cd | Cm | Cl/Cd
-15 | -0.708 | 0.1002 | -0.008 | -7.063
-14.5 | -0.712 | 0.09501 | -0.008 | -7.497
-14 | -0.714 | 0.08979 | -0.009 | -7.955
-13.5 | -0.713 | 0.08566 | -0.01 | -8.324
-13 | -0.709 | 0.08051 | -0.01 | -8.804
-12.5 | -0.702 | 0.07556 | -0.011 | -9.289
-12 | -0.691 | 0.07046 | -0.012 | -9.814
-11.5 | -0.678 | 0.06568 | -0.013 | -10.317
-11 | -0.66 | 0.06115 | -0.014 | -10.793
-10.5 | -0.645 | 0.05297 | -0.016 | -12.173
-10 | -0.734 | 0.01117 | -0.025 | -65.692
-9.5 | -0.7 | 0.01058 | -0.027 | -66.218
-9 | -0.662 | 0.01014 | -0.028 | -65.218
-8.5 | -0.619 | 0.00967 | -0.029 | -63.997
-8 | -0.572 | 0.00927 | -0.031 | -61.73
-7.5 | -0.523 | 0.00892 | -0.032 | -58.618
-7 | -0.47 | 0.00856 | -0.033 | -54.941
-6.5 | -0.416 | 0.00785 | -0.034 | -52.995
-6 | -0.359 | 0.0076 | -0.036 | -47.206
-5.5 | -0.299 | 0.00739 | -0.037 | -40.503
-5 | -0.239 | 0.00619 | -0.038 | -38.662
-4.5 | -0.179 | 0.00643 | -0.04 | -27.818
-4 | -0.118 | 0.00698 | -0.041 | -16.886
-3.5 | -0.056 | 0.00678 | -0.042 | -8.224
-3 | 0.007 | 0.00669 | -0.044 | 0.984
-2.5 | 0.069 | 0.00658 | -0.045 | 10.52
-2 | 0.132 | 0.00648 | -0.046 | 20.363
-1.5 | 0.195 | 0.00657 | -0.047 | 29.669
-1 | 0.259 | 0.00701 | -0.048 | 36.869
-0.5 | 0.321 | 0.00711 | -0.05 | 45.182
0 | 0.381 | 0.00722 | -0.051 | 52.744
0.5 | 0.442 | 0.00537 | -0.052 | 82.387
1 | 0.504 | 0.00565 | -0.053 | 89.14
1.5 | 0.562 | 0.00593 | -0.055 | 94.839
2 | 0.623 | 0.00625 | -0.056 | 99.596
2.5 | 0.683 | 0.00658 | -0.057 | 103.781
3 | 0.743 | 0.0069 | -0.058 | 107.734
3.5 | 0.803 | 0.00724 | -0.06 | 110.953
4 | 0.862 | 0.00758 | -0.061 | 113.767
4.5 | 0.922 | 0.00799 | -0.062 | 115.288
5 | 0.98 | 0.00846 | -0.063 | 115.871
5.5 | 1.039 | 0.00895 | -0.064 | 116.018
6 | 1.097 | 0.0095 | -0.066 | 115.429
6.5 | 1.152 | 0.01001 | -0.067 | 115.064
7 | 1.207 | 0.01055 | -0.068 | 114.402
7.5 | 1.26 | 0.01108 | -0.069 | 113.719
8 | 1.308 | 0.01419 | -0.07 | 92.142
8.5 | 1.357 | 0.01487 | -0.072 | 91.255
9 | 1.403 | 0.01563 | -0.073 | 89.8
9.5 | 1.448 | 0.01636 | -0.074 | 88.494
10 | 1.489 | 0.01712 | -0.075 | 87.011
10.5 | 1.528 | 0.01791 | -0.076 | 85.296
11 | 1.564 | 0.01874 | -0.077 | 83.419
11.5 | 1.596 | 0.01969 | -0.078 | 81.084
12 | 1.625 | 0.02063 | -0.08 | 78.785
12.5 | 1.647 | 0.02175 | -0.081 | 75.734
13 | 1.665 | 0.02284 | -0.082 | 72.914
13.5 | 1.678 | 0.02404 | -0.083 | 69.821
14 | 1.687 | 0.02522 | -0.084 | 66.879
14.5 | 1.69 | 0.02665 | -0.085 | 63.427
15 | 1.689 | 0.02795 | -0.086 | 60.446
15.5 | 1.684 | 0.02951 | -0.087 | 57.065
16 | 1.674 | 0.03105 | -0.088 | 53.931
16.5 | 1.655 | 0.03256 | -0.089 | 50.831
17 | 1.625 | 0.03464 | -0.09 | 46.924
17.5 | 1.592 | 0.03664 | -0.091 | 43.436
18 | 1.554 | 0.03896 | -0.092 | 39.881
18.5 | 1.513 | 0.04123 | -0.092 | 36.7
19 | 1.469 | 0.04409 | -0.093 | 33.33
19.5 | 1.423 | 0.04694 | -0.094 | 30.319

## 90. Re 7M Mach 0.00 (2)
BIGFOIL.COM POLAR EXPORT
NACA66-619 a=0.0
NACA66-619 a=0.0 |  |  |  | Cl Max: | 1.5651 | at alpha= | 20 | deg
XFOIL ncrit=9 |  |  |  | L/D Max: | 155.395 | at alpha= | 4 | deg
Re: | 7000000 |  |  | Cd Min: | 0.06587 | at alpha= | 20 | deg
Mach: | 0 |  |  | Cl=0 at alpha= | -3.5269 | deg
|  |  |  | @ Cl=0.1, Cd= | 0.0061264
|  |  |  | @ Cl=0.4, Cd= | 0.0046765
|  |  |  | @ Cl=0.6, Cd= | 0.0040549
alpha (deg) | Cl | Cd | Cm | Cl/Cd
-20 | -1.2473 | 0.0358 | -0.1025 | -34.8408
-19.5 | -1.2364 | 0.03292 | -0.1009 | -37.5577
-19 | -1.2297 | 0.02992 | -0.0986 | -41.0996
-18 | -1.1933 | 0.0258 | -0.0944 | -46.2519
-17.5 | -1.1719 | 0.02397 | -0.0921 | -48.8903
-17 | -1.1507 | 0.02212 | -0.0896 | -52.0208
-16.5 | -1.1234 | 0.0207 | -0.0874 | -54.2705
-16 | -1.0932 | 0.01945 | -0.0853 | -56.2057
-15.5 | -1.0607 | 0.01828 | -0.0834 | -58.0252
-15 | -1.026 | 0.0173 | -0.0816 | -59.3064
-14.5 | -0.9902 | 0.01634 | -0.0798 | -60.5998
-14 | -0.9529 | 0.01546 | -0.0781 | -61.6365
-13.5 | -0.9145 | 0.0146 | -0.0764 | -62.637
-13 | -0.8744 | 0.01384 | -0.0749 | -63.1792
-12.5 | -0.8332 | 0.01318 | -0.0735 | -63.217
-12 | -0.7915 | 0.01253 | -0.0721 | -63.1684
-11.5 | -0.7493 | 0.01194 | -0.0707 | -62.7554
-11 | -0.7065 | 0.01138 | -0.0693 | -62.0826
-10.5 | -0.6636 | 0.01087 | -0.0679 | -61.0488
-10 | -0.6218 | 0.01029 | -0.0661 | -60.4276
-9.5 | -0.5782 | 0.00987 | -0.0647 | -58.5816
-9 | -0.5393 | 0.00924 | -0.0623 | -58.3658
-8.5 | -0.5082 | 0.00846 | -0.0584 | -60.0709
-8 | -0.4687 | 0.00817 | -0.0557 | -57.3684
-7.5 | -0.4222 | 0.00795 | -0.0545 | -53.1069
-7 | -0.3716 | 0.00773 | -0.054 | -48.0724
-6.5 | -0.3211 | 0.00747 | -0.0536 | -42.9853
-6 | -0.2692 | 0.00726 | -0.0534 | -37.0799
-5.5 | -0.2159 | 0.00709 | -0.0535 | -30.4513
-5 | -0.1623 | 0.00693 | -0.0537 | -23.4199
-4.5 | -0.107 | 0.00677 | -0.0542 | -15.805
-4 | -0.0528 | 0.00654 | -0.0544 | -8.0734
-3.5 | 0.003 | 0.00637 | -0.055 | 0.47096
-3 | 0.0593 | 0.00622 | -0.0557 | 9.5338
-2.5 | 0.1158 | 0.00609 | -0.0565 | 19.0148
-2 | 0.1721 | 0.00597 | -0.0572 | 28.8275
-1.5 | 0.229 | 0.00585 | -0.0581 | 39.1453
-1 | 0.2868 | 0.00573 | -0.0592 | 50.0524
-0.5 | 0.3443 | 0.0056 | -0.0602 | 61.4821
0 | 0.3922 | 0.00497 | -0.0595 | 78.9135
0.5 | 0.431 | 0.00351 | -0.0574 | 122.792
1 | 0.4899 | 0.00356 | -0.0588 | 137.6124
1.5 | 0.5476 | 0.00372 | -0.0599 | 147.2043
2 | 0.6008 | 0.00406 | -0.0601 | 147.9803
2.5 | 0.6536 | 0.00434 | -0.0603 | 150.5991
3 | 0.706 | 0.00462 | -0.0605 | 152.8139
3.5 | 0.7574 | 0.00489 | -0.0604 | 154.8875
4 | 0.8065 | 0.00519 | -0.06 | 155.395
4.5 | 0.8503 | 0.00557 | -0.0584 | 152.6571
5 | 0.881 | 0.00601 | -0.0542 | 146.589
5.5 | 0.8873 | 0.00675 | -0.0452 | 131.4519
6 | 0.9036 | 0.00763 | -0.0389 | 118.4273
6.5 | 0.927 | 0.00849 | -0.0342 | 109.1873
7 | 0.9461 | 0.0096 | -0.029 | 98.5521
7.5 | 0.967 | 0.01075 | -0.0244 | 89.9535
8 | 0.984 | 0.01208 | -0.0194 | 81.457
8.5 | 1.0005 | 0.01354 | -0.0146 | 73.8922
9 | 1.0155 | 0.01517 | -0.0098 | 66.9413
9.5 | 1.038 | 0.01658 | -0.0064 | 62.6055
10.5 | 1.0696 | 0.02033 | 0.0017 | 52.6119
11 | 1.1 | 0.02163 | 0.0035 | 50.8553
11.5 | 1.1292 | 0.02303 | 0.0053 | 49.0317
12 | 1.1619 | 0.02429 | 0.0067 | 47.8345
12.5 | 1.1907 | 0.02581 | 0.0083 | 46.1333
13 | 1.2229 | 0.02716 | 0.0094 | 45.0258
13.5 | 1.2499 | 0.02885 | 0.011 | 43.3241
14 | 1.2789 | 0.03047 | 0.0123 | 41.9724
14.5 | 1.306 | 0.03225 | 0.0135 | 40.4961
15 | 1.3334 | 0.03399 | 0.0147 | 39.2292
15.5 | 1.3537 | 0.03621 | 0.0165 | 37.3847
16 | 1.3858 | 0.03829 | 0.016 | 36.1922
16.5 | 1.4564 | 0.04153 | 0.006 | 35.0686
18 | 1.5297 | 0.05064 | 0.0046 | 30.2073
18.5 | 1.544 | 0.05391 | 0.0055 | 28.6403
19 | 1.5531 | 0.05768 | 0.0066 | 26.9261
19.5 | 1.5612 | 0.06156 | 0.0075 | 25.3606
20 | 1.5651 | 0.06587 | 0.0084 | 23.7604

## 91. Re 7M Mach 0.10 (1)
BIGFOIL.COM POLAR EXPORT
NACA66-619 a=0.0
NACA66-619 a=0.0 |  |  |  | Cl Max: | 1.68 | at alpha= | 14 | deg
JavaFoil+Calcfoil stall+Eppler ext transition |  |  |  | L/D Max: | 115.413 | at alpha= | 5 | deg
Re: | 7000000 |  |  | Cd Min: | 0.00538 | at alpha= | 0.5 | deg
Mach: | 0.1 |  |  | Cl=0 at alpha= | -3.0556 | deg
|  |  |  | @ Cl=0.1, Cd= | 0.0065271
|  |  |  | @ Cl=0.4, Cd= | 0.0067072
|  |  |  | @ Cl=0.6, Cd= | 0.0061351
alpha (deg) | Cl | Cd | Cm | Cl/Cd
-15 | -0.682 | 0.10246 | -0.008 | -6.657
-14.5 | -0.69 | 0.096 | -0.008 | -7.191
-14 | -0.696 | 0.09086 | -0.009 | -7.655
-13.5 | -0.697 | 0.08631 | -0.01 | -8.078
-13 | -0.696 | 0.08137 | -0.01 | -8.551
-12.5 | -0.691 | 0.07638 | -0.011 | -9.045
-12 | -0.683 | 0.07166 | -0.012 | -9.527
-11.5 | -0.672 | 0.06584 | -0.013 | -10.204
-11 | -0.654 | 0.06253 | -0.014 | -10.465
-10.5 | -0.636 | 0.05695 | -0.015 | -11.171
-10 | -0.731 | 0.01138 | -0.026 | -64.245
-9.5 | -0.699 | 0.01068 | -0.027 | -65.515
-9 | -0.662 | 0.01022 | -0.028 | -64.722
-8.5 | -0.62 | 0.00975 | -0.029 | -63.583
-8 | -0.574 | 0.00935 | -0.031 | -61.383
-7.5 | -0.524 | 0.00895 | -0.032 | -58.585
-7 | -0.472 | 0.00863 | -0.033 | -54.678
-6.5 | -0.417 | 0.0079 | -0.035 | -52.817
-6 | -0.36 | 0.00767 | -0.036 | -46.969
-5.5 | -0.301 | 0.00744 | -0.037 | -40.45
-5 | -0.241 | 0.00622 | -0.038 | -38.703
-4.5 | -0.18 | 0.00647 | -0.04 | -27.744
-4 | -0.118 | 0.00705 | -0.041 | -16.791
-3.5 | -0.056 | 0.00689 | -0.042 | -8.134
-3 | 0.007 | 0.00665 | -0.044 | 0.996
-2.5 | 0.07 | 0.00657 | -0.045 | 10.575
-2 | 0.133 | 0.00648 | -0.046 | 20.467
-1.5 | 0.196 | 0.00655 | -0.048 | 29.917
-1 | 0.26 | 0.00701 | -0.049 | 37.075
-0.5 | 0.323 | 0.00712 | -0.05 | 45.398
0 | 0.383 | 0.00722 | -0.051 | 52.992
0.5 | 0.444 | 0.00538 | -0.052 | 82.54
1 | 0.506 | 0.0057 | -0.054 | 88.849
1.5 | 0.565 | 0.00594 | -0.055 | 95.036
2 | 0.626 | 0.00628 | -0.056 | 99.666
2.5 | 0.686 | 0.00661 | -0.057 | 103.788
3 | 0.747 | 0.00694 | -0.059 | 107.609
3.5 | 0.807 | 0.00728 | -0.06 | 110.787
4 | 0.866 | 0.00763 | -0.061 | 113.558
4.5 | 0.926 | 0.00805 | -0.062 | 115.03
5 | 0.985 | 0.00853 | -0.064 | 115.413
5.5 | 1.044 | 0.00905 | -0.065 | 115.374
6 | 1.102 | 0.00958 | -0.066 | 115.02
6.5 | 1.157 | 0.01012 | -0.067 | 114.319
7 | 1.212 | 0.01065 | -0.068 | 113.8
7.5 | 1.265 | 0.0112 | -0.07 | 112.935
8 | 1.313 | 0.01434 | -0.071 | 91.591
8.5 | 1.362 | 0.01501 | -0.072 | 90.759
9 | 1.409 | 0.01579 | -0.073 | 89.233
9.5 | 1.452 | 0.01652 | -0.074 | 87.923
10 | 1.494 | 0.01729 | -0.075 | 86.375
10.5 | 1.532 | 0.01815 | -0.077 | 84.401
11 | 1.567 | 0.01898 | -0.078 | 82.561
11.5 | 1.599 | 0.01996 | -0.079 | 80.081
12 | 1.627 | 0.021 | -0.08 | 77.459
12.5 | 1.647 | 0.02209 | -0.081 | 74.574
13 | 1.663 | 0.02329 | -0.082 | 71.389
13.5 | 1.673 | 0.02449 | -0.083 | 68.339
14 | 1.68 | 0.02564 | -0.084 | 65.516
14.5 | 1.68 | 0.02714 | -0.085 | 61.925
15 | 1.676 | 0.0285 | -0.086 | 58.818
15.5 | 1.667 | 0.03016 | -0.087 | 55.274
16 | 1.654 | 0.03168 | -0.088 | 52.193
16.5 | 1.63 | 0.03331 | -0.089 | 48.915
17 | 1.594 | 0.03549 | -0.09 | 44.927
17.5 | 1.556 | 0.03743 | -0.091 | 41.562
18 | 1.512 | 0.04024 | -0.092 | 37.558
18.5 | 1.464 | 0.04307 | -0.093 | 33.997
19 | 1.415 | 0.04591 | -0.094 | 30.813

## 92. Re 7M Mach 0.10 (2)
BIGFOIL.COM POLAR EXPORT
NACA66-619 a=0.0
NACA66-619 a=0.0 |  |  |  | Cl Max: | 1.5563 | at alpha= | 20 | deg
XFOIL ncrit=9 |  |  |  | L/D Max: | 155.211 | at alpha= | 4 | deg
Re: | 7000000 |  |  | Cd Min: | 0.06835 | at alpha= | 20 | deg
Mach: | 0.1 |  |  | Cl=0 at alpha= | -3.5375 | deg
|  |  |  | @ Cl=0.1, Cd= | 0.0061469
|  |  |  | @ Cl=0.4, Cd= | 0.0048868
|  |  |  | @ Cl=0.6, Cd= | 0.0040514
alpha (deg) | Cl | Cd | Cm | Cl/Cd
-20 | -1.2034 | 0.04082 | -0.1074 | -29.4806
-19.5 | -1.2022 | 0.03688 | -0.1061 | -32.5976
-19 | -1.2047 | 0.03294 | -0.1038 | -36.5726
-18.5 | -1.196 | 0.03006 | -0.1015 | -39.7871
-18 | -1.1798 | 0.02777 | -0.0992 | -42.4847
-17.5 | -1.1632 | 0.02558 | -0.0966 | -45.473
-17 | -1.1465 | 0.02335 | -0.0936 | -49.1006
-16.5 | -1.1217 | 0.02171 | -0.0911 | -51.6674
-16 | -1.0923 | 0.02032 | -0.0889 | -53.7549
-15.5 | -1.0617 | 0.01898 | -0.0866 | -55.9378
-15 | -1.0278 | 0.0179 | -0.0845 | -57.419
-14.5 | -0.992 | 0.01686 | -0.0826 | -58.8375
-14 | -0.9553 | 0.01588 | -0.0807 | -60.1574
-13.5 | -0.9165 | 0.01495 | -0.0789 | -61.3043
-13 | -0.8766 | 0.01414 | -0.0772 | -61.9943
-12.5 | -0.8347 | 0.01345 | -0.0758 | -62.0595
-12 | -0.7929 | 0.01276 | -0.0742 | -62.1395
-11.5 | -0.75 | 0.01213 | -0.0727 | -61.8302
-11 | -0.7072 | 0.01154 | -0.0712 | -61.2825
-10.5 | -0.6635 | 0.01101 | -0.0697 | -60.2634
-10 | -0.621 | 0.01044 | -0.068 | -59.4828
-9.5 | -0.5768 | 0.01001 | -0.0665 | -57.6224
-9 | -0.5366 | 0.00938 | -0.0643 | -57.2068
-8.5 | -0.5058 | 0.00853 | -0.0602 | -59.2966
-8 | -0.4651 | 0.0082 | -0.0578 | -56.7195
-7.5 | -0.4219 | 0.00798 | -0.0557 | -52.8697
-7 | -0.3714 | 0.00776 | -0.0551 | -47.8608
-6.5 | -0.3209 | 0.00751 | -0.0545 | -42.7297
-6 | -0.2689 | 0.00729 | -0.0542 | -36.8861
-5.5 | -0.2156 | 0.00711 | -0.0543 | -30.3235
-5 | -0.1618 | 0.00695 | -0.0544 | -23.2806
-4.5 | -0.106 | 0.00679 | -0.0549 | -15.6112
-4 | -0.0518 | 0.00656 | -0.055 | -7.8963
-3.5 | 0.0042 | 0.00638 | -0.0556 | 0.65831
-3 | 0.0606 | 0.00623 | -0.0563 | 9.7271
-2.5 | 0.1175 | 0.00611 | -0.057 | 19.2308
-2 | 0.174 | 0.00598 | -0.0577 | 29.097
-1.5 | 0.2312 | 0.00586 | -0.0586 | 39.4539
-1 | 0.2893 | 0.00574 | -0.0596 | 50.4007
-0.5 | 0.3471 | 0.00561 | -0.0606 | 61.8717
0 | 0.3962 | 0.00504 | -0.0601 | 78.6111
0.5 | 0.4339 | 0.00352 | -0.0578 | 123.267
1 | 0.4932 | 0.00357 | -0.0591 | 138.1513
1.5 | 0.551 | 0.00374 | -0.0602 | 147.3262
2 | 0.6045 | 0.00408 | -0.0605 | 148.1618
2.5 | 0.6573 | 0.00436 | -0.0606 | 150.7569
3 | 0.7099 | 0.00463 | -0.0607 | 153.3261
3.5 | 0.761 | 0.00492 | -0.0605 | 154.6748
4 | 0.8102 | 0.00522 | -0.06 | 155.2107
4.5 | 0.8533 | 0.0056 | -0.0582 | 152.375
5 | 0.8789 | 0.00603 | -0.0528 | 145.7546
5.5 | 0.8884 | 0.00681 | -0.0446 | 130.4552
6 | 0.9041 | 0.00774 | -0.0381 | 116.8088
6.5 | 0.9268 | 0.00865 | -0.0333 | 107.1445
7 | 0.9469 | 0.00976 | -0.0282 | 97.0184
7.5 | 0.9663 | 0.01098 | -0.0234 | 88.0055
8 | 0.9849 | 0.01229 | -0.0186 | 80.1383
8.5 | 1.0011 | 0.01378 | -0.0137 | 72.6488
9 | 1.0153 | 0.01549 | -0.0088 | 65.5455
9.5 | 1.0374 | 0.01695 | -0.0053 | 61.2035
10 | 1.0571 | 0.01863 | -0.0016 | 56.7418
10.5 | 1.0698 | 0.02073 | 0.0027 | 51.6064
11 | 1.0983 | 0.02217 | 0.0048 | 49.5399
11.5 | 1.1298 | 0.02348 | 0.0064 | 48.1175
12 | 1.1606 | 0.02491 | 0.008 | 46.5917
12.5 | 1.1915 | 0.02633 | 0.0095 | 45.2526
13 | 1.2215 | 0.02789 | 0.0109 | 43.7971
13.5 | 1.2508 | 0.02947 | 0.0123 | 42.4432
14 | 1.2774 | 0.03132 | 0.0137 | 40.7854
14.5 | 1.3072 | 0.03296 | 0.0148 | 39.6602
15 | 1.3315 | 0.035 | 0.0163 | 38.0429
15.5 | 1.3551 | 0.03705 | 0.0179 | 36.5749
16 | 1.3826 | 0.0393 | 0.0181 | 35.1807
16.5 | 1.4543 | 0.04263 | 0.008 | 34.1145
18 | 1.5255 | 0.05239 | 0.0064 | 29.1182
18.5 | 1.5394 | 0.05577 | 0.0074 | 27.6027
19 | 1.5459 | 0.05984 | 0.0086 | 25.8339
19.5 | 1.5527 | 0.06394 | 0.0095 | 24.2837
20 | 1.5563 | 0.06835 | 0.0104 | 22.7696

## 93. Re 7M Mach 0.25 (1)
BIGFOIL.COM POLAR EXPORT
NACA66-619 a=0.0
NACA66-619 a=0.0 |  |  |  | Cl Max: | 1.635 | at alpha= | 13 | deg
JavaFoil+Calcfoil stall+Eppler ext transition |  |  |  | L/D Max: | 113.251 | at alpha= | 5 | deg
Re: | 7000000 |  |  | Cd Min: | 0.00554 | at alpha= | 0.5 | deg
Mach: | 0.25 |  |  | Cl=0 at alpha= | -3.0547 | deg
|  |  |  | @ Cl=0.1, Cd= | 0.0066409
|  |  |  | @ Cl=0.4, Cd= | 0.0071763
|  |  |  | @ Cl=0.6, Cd= | 0.00624
alpha (deg) | Cl | Cd | Cm | Cl/Cd
-14 | -0.532 | 0.09598 | -0.009 | -5.538
-13.5 | -0.559 | 0.09339 | -0.009 | -5.99
-13 | -0.584 | 0.08605 | -0.01 | -6.786
-12.5 | -0.601 | 0.08093 | -0.011 | -7.43
-12 | -0.612 | 0.07596 | -0.011 | -8.06
-11.5 | -0.617 | 0.07114 | -0.012 | -8.667
-11 | -0.614 | 0.06798 | -0.013 | -9.028
-10.5 | -0.606 | 0.06242 | -0.014 | -9.706
-10 | -0.592 | 0.05771 | -0.015 | -10.257
-9.5 | -0.576 | 0.05048 | -0.018 | -11.419
-9 | -0.654 | 0.01103 | -0.029 | -59.342
-8.5 | -0.621 | 0.01018 | -0.03 | -61.025
-8 | -0.579 | 0.00974 | -0.031 | -59.445
-7.5 | -0.532 | 0.0093 | -0.033 | -57.142
-7 | -0.48 | 0.00892 | -0.034 | -53.857
-6.5 | -0.426 | 0.00855 | -0.035 | -49.781
-6 | -0.368 | 0.00782 | -0.037 | -47.057
-5.5 | -0.308 | 0.00763 | -0.038 | -40.301
-5 | -0.246 | 0.00736 | -0.039 | -33.423
-4.5 | -0.184 | 0.00719 | -0.041 | -25.589
-4 | -0.121 | 0.00599 | -0.042 | -20.169
-3.5 | -0.057 | 0.00625 | -0.044 | -9.166
-3 | 0.007 | 0.00687 | -0.045 | 0.99
-2.5 | 0.071 | 0.00669 | -0.046 | 10.673
-2 | 0.136 | 0.00658 | -0.048 | 20.692
-1.5 | 0.201 | 0.00708 | -0.049 | 28.425
-1 | 0.267 | 0.00717 | -0.05 | 37.259
-0.5 | 0.332 | 0.00728 | -0.051 | 45.622
0 | 0.392 | 0.00741 | -0.052 | 52.914
0.5 | 0.456 | 0.00554 | -0.054 | 82.268
1 | 0.519 | 0.00586 | -0.055 | 88.571
1.5 | 0.579 | 0.00612 | -0.056 | 94.59
2 | 0.642 | 0.00648 | -0.058 | 98.95
2.5 | 0.704 | 0.00684 | -0.059 | 102.861
3 | 0.766 | 0.00718 | -0.06 | 106.584
3.5 | 0.827 | 0.00756 | -0.061 | 109.432
4 | 0.888 | 0.00793 | -0.063 | 111.98
4.5 | 0.949 | 0.00838 | -0.064 | 113.198
5 | 1.009 | 0.00891 | -0.065 | 113.251
5.5 | 1.07 | 0.00945 | -0.066 | 113.136
6 | 1.129 | 0.01006 | -0.068 | 112.243
6.5 | 1.186 | 0.01062 | -0.069 | 111.624
7 | 1.241 | 0.01119 | -0.07 | 110.895
7.5 | 1.295 | 0.01183 | -0.071 | 109.412
8 | 1.343 | 0.01517 | -0.072 | 88.495
8.5 | 1.391 | 0.01603 | -0.074 | 86.78
9 | 1.436 | 0.01681 | -0.075 | 85.417
9.5 | 1.478 | 0.01762 | -0.076 | 83.898
10 | 1.516 | 0.01849 | -0.077 | 81.99
10.5 | 1.551 | 0.01947 | -0.078 | 79.662
11 | 1.58 | 0.02044 | -0.08 | 77.317
11.5 | 1.605 | 0.02155 | -0.081 | 74.481
12 | 1.625 | 0.02279 | -0.082 | 71.287
12.5 | 1.634 | 0.02405 | -0.083 | 67.926
13 | 1.635 | 0.02542 | -0.084 | 64.308
13.5 | 1.628 | 0.02706 | -0.085 | 60.17
14 | 1.614 | 0.02861 | -0.086 | 56.417
14.5 | 1.591 | 0.03022 | -0.087 | 52.655
15 | 1.56 | 0.03207 | -0.088 | 48.656
15.5 | 1.521 | 0.03431 | -0.089 | 44.337
16 | 1.474 | 0.03652 | -0.09 | 40.364
16.5 | 1.408 | 0.03966 | -0.091 | 35.511
17 | 1.327 | 0.04284 | -0.092 | 30.972
17.5 | 1.236 | 0.04715 | -0.093 | 26.212
18 | 1.138 | 0.05168 | -0.093 | 22.027

## 94. Re 7M Mach 0.25 (2)
BIGFOIL.COM POLAR EXPORT
NACA66-619 a=0.0
NACA66-619 a=0.0 |  |  |  | Cl Max: | 1.5051 | at alpha= | 19 | deg
XFOIL ncrit=9 |  |  |  | L/D Max: | 153.829 | at alpha= | 4 | deg
Re: | 7000000 |  |  | Cd Min: | 0.17256 | at alpha= | -20 | deg
Mach: | 0.25 |  |  | Cl=0 at alpha= | -3.5988 | deg
|  |  |  | @ Cl=0.1, Cd= | 0.0062304
|  |  |  | @ Cl=0.4, Cd= | 0.005474
|  |  |  | @ Cl=0.6, Cd= | 0.0040195
alpha (deg) | Cl | Cd | Cm | Cl/Cd
-20 | -0.4588 | 0.17256 | -0.0472 | -2.6588
-19.5 | -0.4472 | 0.16543 | -0.0518 | -2.7033
-19 | -0.437 | 0.15802 | -0.0565 | -2.7655
-18.5 | -0.4288 | 0.15014 | -0.0613 | -2.856
-17 | -0.8418 | 0.05242 | -0.1197 | -16.0588
-16.5 | -0.9203 | 0.0413 | -0.1188 | -22.2833
-16 | -0.9655 | 0.03412 | -0.1147 | -28.2972
-15.5 | -0.9995 | 0.02801 | -0.109 | -35.6837
-15 | -0.9977 | 0.02449 | -0.1042 | -40.7391
-14.5 | -0.9818 | 0.02188 | -0.1 | -44.872
-14 | -0.9574 | 0.01962 | -0.0962 | -48.7971
-13.5 | -0.925 | 0.01777 | -0.093 | -52.054
-13 | -0.8865 | 0.01635 | -0.0904 | -54.2202
-12.5 | -0.8444 | 0.01528 | -0.0881 | -55.2618
-12 | -0.8011 | 0.01426 | -0.0858 | -56.1781
-11.5 | -0.7559 | 0.01339 | -0.0838 | -56.4526
-11 | -0.7107 | 0.01259 | -0.0818 | -56.4496
-10.5 | -0.6647 | 0.0119 | -0.0799 | -55.8571
-10 | -0.6189 | 0.01125 | -0.078 | -55.0133
-9.5 | -0.5723 | 0.01068 | -0.0762 | -53.5861
-9 | -0.5285 | 0.01 | -0.0738 | -52.85
-8.5 | -0.4833 | 0.00946 | -0.0718 | -51.0888
-8 | -0.4509 | 0.00855 | -0.0675 | -52.7368
-7.5 | -0.4059 | 0.00817 | -0.0653 | -49.6818
-7 | -0.3613 | 0.00789 | -0.0629 | -45.7921
-6.5 | -0.316 | 0.0077 | -0.0605 | -41.039
-6 | -0.2653 | 0.00744 | -0.0594 | -35.6586
-5.5 | -0.2119 | 0.00725 | -0.0588 | -29.2276
-5 | -0.1576 | 0.00706 | -0.0585 | -22.3229
-4.5 | -0.1008 | 0.00689 | -0.0587 | -14.6299
-4 | -0.0455 | 0.00666 | -0.0586 | -6.8318
-3.5 | 0.0112 | 0.00646 | -0.0588 | 1.7337
-3 | 0.0689 | 0.0063 | -0.0593 | 10.9365
-2.5 | 0.127 | 0.00617 | -0.0599 | 20.5835
-2 | 0.185 | 0.00606 | -0.0605 | 30.5281
-1.5 | 0.2438 | 0.00591 | -0.0613 | 41.2521
-1 | 0.3036 | 0.00579 | -0.0623 | 52.4352
-0.5 | 0.3629 | 0.00567 | -0.0633 | 64.0035
0 | 0.4178 | 0.00538 | -0.0634 | 77.658
0.5 | 0.4501 | 0.00356 | -0.0598 | 126.4326
1 | 0.5113 | 0.00361 | -0.0612 | 141.6343
1.5 | 0.5698 | 0.00382 | -0.062 | 149.1623
2 | 0.6243 | 0.00418 | -0.0621 | 149.3541
2.5 | 0.6768 | 0.0045 | -0.0618 | 150.4
3 | 0.7304 | 0.00476 | -0.0617 | 153.4454
3.5 | 0.7798 | 0.00508 | -0.0608 | 153.5039
4 | 0.8276 | 0.00538 | -0.0595 | 153.829
4.5 | 0.859 | 0.00576 | -0.0548 | 149.1319
5 | 0.8771 | 0.00637 | -0.0477 | 137.6923
5.5 | 0.8918 | 0.00732 | -0.0406 | 121.8306
6 | 0.9054 | 0.00848 | -0.0337 | 106.7689
6.5 | 0.9251 | 0.00964 | -0.0282 | 95.9647
7 | 0.9493 | 0.01076 | -0.0237 | 88.2249
7.5 | 0.967 | 0.01218 | -0.0184 | 79.3924
8 | 0.9882 | 0.01354 | -0.0139 | 72.9838
8.5 | 1.0073 | 0.01509 | -0.0093 | 66.7528
9.5 | 1.0368 | 0.01889 | 0.0003 | 54.8862
10 | 1.0536 | 0.02091 | 0.0044 | 50.3874
10.5 | 1.0686 | 0.02311 | 0.0085 | 46.2397
11 | 1.0976 | 0.02474 | 0.0108 | 44.3654
11.5 | 1.129 | 0.02631 | 0.0126 | 42.9114
12 | 1.161 | 0.02788 | 0.0143 | 41.6428
12.5 | 1.1919 | 0.0296 | 0.016 | 40.2669
13 | 1.2226 | 0.03136 | 0.0175 | 38.986
13.5 | 1.2497 | 0.03341 | 0.0193 | 37.405
14 | 1.28 | 0.03532 | 0.0207 | 36.2401
14.5 | 1.3048 | 0.03767 | 0.0223 | 34.6376
15 | 1.329 | 0.0401 | 0.0239 | 33.1421
15.5 | 1.3529 | 0.04262 | 0.0253 | 31.7433
16 | 1.3705 | 0.04536 | 0.0275 | 30.2138
16.5 | 1.426 | 0.04966 | 0.02 | 28.7153
17 | 1.4821 | 0.05454 | 0.0118 | 27.1746
17.5 | 1.4892 | 0.05814 | 0.0147 | 25.614
18 | 1.4994 | 0.06215 | 0.0159 | 24.1255
18.5 | 1.5037 | 0.06676 | 0.0172 | 22.524
19 | 1.5051 | 0.07162 | 0.0185 | 21.0151
19.5 | 1.502 | 0.07651 | 0.0202 | 19.6314
20 | 1.4945 | 0.08184 | 0.0218 | 18.2612

## 95. Re 7M Mach 0.50 (1)
BIGFOIL.COM POLAR EXPORT
NACA66-619 a=0.0
NACA66-619 a=0.0 |  |  |  | Cl Max: | 1.511 | at alpha= | 9 | deg
JavaFoil+Calcfoil stall+Eppler ext transition |  |  |  | L/D Max: | 103.547 | at alpha= | 4.5 | deg
Re: | 7000000 |  |  | Cd Min: | 0.00668 | at alpha= | 1 | deg
Mach: | 0.5 |  |  | Cl=0 at alpha= | -3.05 | deg
|  |  |  | @ Cl=0.1, Cd= | 0.0069921
|  |  |  | @ Cl=0.4, Cd= | 0.0076928
|  |  |  | @ Cl=0.6, Cd= | 0.0068218
alpha (deg) | Cl | Cd | Cm | Cl/Cd
-20 | -0.969 | 0.15735 | -0.003 | -6.155
-19.5 | -0.944 | 0.14936 | -0.004 | -6.318
-19 | -0.914 | 0.14235 | -0.004 | -6.419
-18.5 | -0.883 | 0.1394 | -0.005 | -6.335
-18 | -0.854 | 0.13485 | -0.005 | -6.336
-17.5 | -0.826 | 0.14667 | -0.006 | -5.63
-17 | -0.798 | 0.12839 | -0.007 | -6.219
-16.5 | -0.771 | 0.12373 | -0.007 | -6.229
-16 | -0.742 | 0.11743 | -0.008 | -6.315
-15.5 | -0.713 | 0.10983 | -0.008 | -6.493
-15 | -0.685 | 0.1023 | -0.009 | -6.694
-14.5 | -0.657 | 0.09556 | -0.01 | -6.872
-14 | -0.629 | 0.0901 | -0.01 | -6.976
-13.5 | -0.6 | 0.08502 | -0.011 | -7.063
-13 | -0.574 | 0.07801 | -0.012 | -7.355
-12.5 | -0.542 | 0.09185 | -0.012 | -5.898
-12 | -0.513 | 0.08509 | -0.012 | -6.028
-11.5 | -0.485 | 0.07575 | -0.013 | -6.397
-11 | -0.456 | 0.07035 | -0.014 | -6.484
-10.5 | -0.428 | 0.06483 | -0.015 | -6.598
-10 | -0.399 | 0.06029 | -0.015 | -6.623
-9.5 | -0.371 | 0.05578 | -0.017 | -6.657
-9 | -0.341 | 0.07769 | -0.015 | -4.388
-8.5 | -0.312 | 0.0609 | -0.016 | -5.128
-8 | -0.284 | 0.0525 | -0.018 | -5.413
-7.5 | -0.405 | 0.04833 | -0.019 | -8.371
-7 | -0.401 | 0.04464 | -0.02 | -8.977
-6.5 | -0.372 | 0.03924 | -0.023 | -9.49
-6 | -0.396 | 0.00944 | -0.041 | -42
-5.5 | -0.334 | 0.00853 | -0.042 | -39.163
-5 | -0.269 | 0.00822 | -0.044 | -32.724
-4.5 | -0.202 | 0.0079 | -0.045 | -25.553
-4 | -0.133 | 0.00767 | -0.047 | -17.366
-3.5 | -0.063 | 0.00748 | -0.048 | -8.456
-3 | 0.007 | 0.00722 | -0.05 | 1.038
-2.5 | 0.079 | 0.00703 | -0.051 | 11.231
-2 | 0.151 | 0.0069 | -0.053 | 21.851
-1.5 | 0.223 | 0.00756 | -0.054 | 29.52
-1 | 0.297 | 0.00767 | -0.055 | 38.681
-0.5 | 0.369 | 0.00779 | -0.057 | 47.429
0 | 0.436 | 0.00758 | -0.058 | 57.443
0.5 | 0.506 | 0.00785 | -0.059 | 64.498
1 | 0.576 | 0.00668 | -0.061 | 86.233
1.5 | 0.642 | 0.00707 | -0.062 | 90.717
2 | 0.711 | 0.0075 | -0.064 | 94.83
2.5 | 0.779 | 0.00799 | -0.065 | 97.502
3 | 0.848 | 0.00844 | -0.067 | 100.475
3.5 | 0.916 | 0.00892 | -0.068 | 102.651
4 | 0.983 | 0.0095 | -0.069 | 103.487
4.5 | 1.05 | 0.01014 | -0.071 | 103.547
5 | 1.116 | 0.01085 | -0.072 | 102.903
5.5 | 1.182 | 0.01164 | -0.074 | 101.587
6 | 1.246 | 0.01246 | -0.075 | 100.007
6.5 | 1.306 | 0.01325 | -0.076 | 98.522
7 | 1.362 | 0.01408 | -0.078 | 96.705
7.5 | 1.412 | 0.01847 | -0.079 | 76.448
8 | 1.456 | 0.01979 | -0.08 | 73.559
8.5 | 1.49 | 0.02106 | -0.082 | 70.752
9 | 1.511 | 0.02245 | -0.083 | 67.316
9.5 | 1.511 | 0.02395 | -0.084 | 63.115
10 | 1.475 | 0.02616 | -0.086 | 56.364
10.5 | 1.346 | 0.02867 | -0.087 | 46.957
11 | 0.937 | 0.03235 | -0.088 | 28.96
11.5 | 0.969 | 0.03285 | -0.089 | 29.488
12 | 0.998 | 0.03638 | -0.09 | 27.427
12.5 | 1.025 | 0.04063 | -0.091 | 25.232
13 | 1.059 | 0.03936 | -0.093 | 26.911
13.5 | 1.087 | 0.04422 | -0.093 | 24.575
14 | 1.113 | 0.05017 | -0.094 | 22.179

## 96. Re 7M Mach 0.50 (2)
BIGFOIL.COM POLAR EXPORT
NACA66-619 a=0.0
NACA66-619 a=0.0 |  |  |  | Cl Max: | 1.2854 | at alpha= | 15 | deg
XFOIL ncrit=9 |  |  |  | L/D Max: | 153.239 | at alpha= | 1.5 | deg
Re: | 7000000 |  |  | Cd Min: | 0.1204 | at alpha= | 18 | deg
Mach: | 0.5 |  |  | Cl=0 at alpha= | -4.2349 | deg
|  |  |  | @ Cl=0.1, Cd= | 0.0067805
|  |  |  | @ Cl=0.4, Cd= | 0.0060231
|  |  |  | @ Cl=0.6, Cd= | 0.003965
alpha (deg) | Cl | Cd | Cm | Cl/Cd
-14.5 | -0.2443 | 0.1155 | -0.1011 | -2.1152
-14 | -0.2401 | 0.10665 | -0.1064 | -2.2513
-13.5 | -0.2431 | 0.09696 | -0.1123 | -2.5072
-13 | -0.2498 | 0.08708 | -0.1183 | -2.8686
-12.5 | -0.2703 | 0.07545 | -0.1258 | -3.5825
-12 | -0.3135 | 0.05946 | -0.1386 | -5.2725
-11.5 | -0.3687 | 0.04853 | -0.1426 | -7.5974
-11 | -0.4183 | 0.0407 | -0.1407 | -10.2776
-10.5 | -0.459 | 0.03455 | -0.1351 | -13.2851
-10 | -0.5045 | 0.02856 | -0.1262 | -17.6646
-9.5 | -0.5289 | 0.02345 | -0.1167 | -22.5544
-9 | -0.5269 | 0.01756 | -0.1094 | -30.0057
-8.5 | -0.4545 | 0.01307 | -0.1097 | -34.7743
-8 | -0.4004 | 0.01137 | -0.1062 | -35.2155
-7.5 | -0.349 | 0.01048 | -0.1023 | -33.3015
-7 | -0.3047 | 0.00954 | -0.0977 | -31.9392
-6.5 | -0.2451 | 0.00916 | -0.0954 | -26.7576
-6 | -0.1904 | 0.0087 | -0.0927 | -21.8851
-5.5 | -0.136 | 0.00829 | -0.0901 | -16.4053
-5 | -0.0836 | 0.00783 | -0.0873 | -10.6769
-4.5 | -0.0263 | 0.00753 | -0.0855 | -3.4927
-4 | 0.0233 | 0.00717 | -0.0823 | 3.2497
-3.5 | 0.0649 | 0.00691 | -0.0776 | 9.3922
-3 | 0.1218 | 0.0067 | -0.076 | 18.1791
-2.5 | 0.1817 | 0.00655 | -0.0751 | 27.7405
-2 | 0.2445 | 0.00639 | -0.0749 | 38.2629
-1.5 | 0.3084 | 0.00621 | -0.0749 | 49.6618
-1 | 0.3732 | 0.00606 | -0.0753 | 61.5842
-0.5 | 0.4385 | 0.00597 | -0.0758 | 73.4506
0 | 0.5039 | 0.00585 | -0.0763 | 86.1368
0.5 | 0.522 | 0.00382 | -0.0686 | 136.6492
1 | 0.59 | 0.00391 | -0.0696 | 150.8951
1.5 | 0.6482 | 0.00423 | -0.0688 | 153.2388
2 | 0.6957 | 0.00471 | -0.0658 | 147.707
2.5 | 0.733 | 0.00513 | -0.0606 | 142.885
3 | 0.7508 | 0.00577 | -0.0518 | 130.1213
3.5 | 0.7727 | 0.00668 | -0.0445 | 115.6737
4 | 0.8028 | 0.00762 | -0.0389 | 105.3543
4.5 | 0.8285 | 0.00879 | -0.0329 | 94.2548
5 | 0.857 | 0.00999 | -0.0275 | 85.7858
5.5 | 0.878 | 0.01146 | -0.0211 | 76.6143
6 | 0.91 | 0.01271 | -0.0165 | 71.5972
6.5 | 0.9323 | 0.01434 | -0.0108 | 65.0139
7 | 0.9544 | 0.01608 | -0.0052 | 59.3532
7.5 | 0.9771 | 0.01791 | 0 | 54.5561
8 | 1.0031 | 0.01974 | 0.0046 | 50.8156
8.5 | 1.0278 | 0.02172 | 0.0092 | 47.3204
9 | 1.0505 | 0.02391 | 0.0138 | 43.9356
9.5 | 1.0538 | 0.02711 | 0.02 | 38.8713
10.5 | 1.0647 | 0.03423 | 0.0302 | 31.1043
11 | 1.0956 | 0.03679 | 0.0328 | 29.7798
11.5 | 1.1277 | 0.03944 | 0.0351 | 28.5928
12 | 1.1579 | 0.0423 | 0.0374 | 27.3735
12.5 | 1.1889 | 0.04531 | 0.0394 | 26.2392
13 | 1.2142 | 0.04885 | 0.0414 | 24.8557
13.5 | 1.2389 | 0.05263 | 0.0432 | 23.5398
14 | 1.2594 | 0.05692 | 0.0448 | 22.1258
14.5 | 1.2755 | 0.06177 | 0.046 | 20.6492
15 | 1.2854 | 0.06737 | 0.0467 | 19.0797
16 | 1.2845 | 0.08137 | 0.0461 | 15.7859
16.5 | 1.2743 | 0.08986 | 0.0444 | 14.1809
17 | 1.2553 | 0.09961 | 0.0414 | 12.6021
17.5 | 1.2357 | 0.10981 | 0.0376 | 11.2531
18 | 1.2149 | 0.1204 | 0.033 | 10.0905

## 97. Re 8M Mach 0.00 (1)
BIGFOIL.COM POLAR EXPORT
NACA66-619 a=0.0
NACA66-619 a=0.0 |  |  |  | Cl Max: | 1.691 | at alpha= | 14.5 | deg
JavaFoil+Calcfoil stall+Eppler ext transition |  |  |  | L/D Max: | 116.198 | at alpha= | 5.5 | deg
Re: | 8000000 |  |  | Cd Min: | 0.00543 | at alpha= | 0.5 | deg
Mach: | 0 |  |  | Cl=0 at alpha= | -3.0556 | deg
|  |  |  | @ Cl=0.1, Cd= | 0.0067006
|  |  |  | @ Cl=0.4, Cd= | 0.0066556
|  |  |  | @ Cl=0.6, Cd= | 0.0061731
alpha (deg) | Cl | Cd | Cm | Cl/Cd
-15.5 | -0.7 | 0.10593 | -0.007 | -6.61
-15 | -0.708 | 0.09948 | -0.008 | -7.117
-14.5 | -0.713 | 0.09424 | -0.008 | -7.561
-14 | -0.715 | 0.08945 | -0.009 | -7.989
-13.5 | -0.713 | 0.085 | -0.01 | -8.393
-13 | -0.709 | 0.08015 | -0.011 | -8.848
-12.5 | -0.703 | 0.07474 | -0.011 | -9.4
-12 | -0.692 | 0.0696 | -0.012 | -9.947
-11.5 | -0.679 | 0.06471 | -0.013 | -10.488
-11 | -0.662 | 0.0599 | -0.015 | -11.045
-10.5 | -0.759 | 0.01217 | -0.024 | -62.315
-10 | -0.735 | 0.01088 | -0.026 | -67.581
-9.5 | -0.701 | 0.01032 | -0.027 | -67.899
-9 | -0.662 | 0.0099 | -0.028 | -66.894
-8.5 | -0.619 | 0.00943 | -0.029 | -65.675
-8 | -0.573 | 0.00907 | -0.031 | -63.148
-7.5 | -0.523 | 0.00871 | -0.032 | -60.045
-7 | -0.471 | 0.00836 | -0.033 | -56.339
-6.5 | -0.416 | 0.00765 | -0.034 | -54.377
-6 | -0.359 | 0.00743 | -0.036 | -48.303
-5.5 | -0.3 | 0.00623 | -0.037 | -48.074
-5 | -0.24 | 0.00643 | -0.038 | -37.267
-4.5 | -0.179 | 0.00699 | -0.04 | -25.654
-4 | -0.118 | 0.00682 | -0.041 | -17.267
-3.5 | -0.056 | 0.00666 | -0.042 | -8.376
-3 | 0.007 | 0.00655 | -0.044 | 1.006
-2.5 | 0.069 | 0.00643 | -0.045 | 10.754
-2 | 0.132 | 0.00698 | -0.046 | 18.9
-1.5 | 0.195 | 0.00697 | -0.047 | 27.972
-1 | 0.259 | 0.00701 | -0.048 | 36.901
-0.5 | 0.321 | 0.00705 | -0.05 | 45.589
0 | 0.381 | 0.00721 | -0.051 | 52.792
0.5 | 0.442 | 0.00543 | -0.052 | 81.467
1 | 0.504 | 0.00569 | -0.053 | 88.586
1.5 | 0.562 | 0.00598 | -0.055 | 93.987
2 | 0.623 | 0.00629 | -0.056 | 99.016
2.5 | 0.683 | 0.00659 | -0.057 | 103.658
3 | 0.743 | 0.0069 | -0.058 | 107.703
3.5 | 0.803 | 0.00719 | -0.06 | 111.696
4 | 0.863 | 0.00759 | -0.061 | 113.707
4.5 | 0.922 | 0.008 | -0.062 | 115.231
5 | 0.981 | 0.00846 | -0.063 | 115.967
5.5 | 1.039 | 0.00894 | -0.064 | 116.198
6 | 1.097 | 0.00945 | -0.066 | 116.088
6.5 | 1.153 | 0.00995 | -0.067 | 115.891
7 | 1.207 | 0.01042 | -0.068 | 115.815
7.5 | 1.26 | 0.01103 | -0.069 | 114.223
8 | 1.309 | 0.01388 | -0.07 | 94.276
8.5 | 1.358 | 0.01454 | -0.072 | 93.342
9 | 1.404 | 0.01527 | -0.073 | 91.976
9.5 | 1.448 | 0.01598 | -0.074 | 90.622
10 | 1.49 | 0.01672 | -0.075 | 89.098
10.5 | 1.529 | 0.01749 | -0.076 | 87.42
11 | 1.565 | 0.01831 | -0.077 | 85.448
11.5 | 1.597 | 0.01921 | -0.078 | 83.165
12 | 1.627 | 0.02022 | -0.08 | 80.432
12.5 | 1.649 | 0.02128 | -0.081 | 77.467
13 | 1.666 | 0.02237 | -0.082 | 74.471
13.5 | 1.679 | 0.02352 | -0.083 | 71.394
14 | 1.687 | 0.02466 | -0.084 | 68.441
14.5 | 1.691 | 0.02599 | -0.085 | 65.066
15 | 1.691 | 0.0273 | -0.086 | 61.928
15.5 | 1.685 | 0.02883 | -0.087 | 58.452
16 | 1.676 | 0.03031 | -0.088 | 55.287
16.5 | 1.656 | 0.0318 | -0.089 | 52.085
17 | 1.627 | 0.0338 | -0.09 | 48.122
17.5 | 1.593 | 0.0358 | -0.091 | 44.496
18 | 1.555 | 0.03819 | -0.092 | 40.717
18.5 | 1.514 | 0.04057 | -0.093 | 37.318
19 | 1.47 | 0.0432 | -0.093 | 34.032
19.5 | 1.424 | 0.04609 | -0.094 | 30.902

## 98. Re 8M Mach 0.00 (2)
BIGFOIL.COM POLAR EXPORT
NACA66-619 a=0.0
NACA66-619 a=0.0 |  |  |  | Cl Max: | 1.588 | at alpha= | 20 | deg
XFOIL ncrit=9 |  |  |  | L/D Max: | 155.386 | at alpha= | 4 | deg
Re: | 8000000 |  |  | Cd Min: | 0.0643 | at alpha= | 20 | deg
Mach: | 0 |  |  | Cl=0 at alpha= | -3.5108 | deg
|  |  |  | @ Cl=0.1, Cd= | 0.0059674
|  |  |  | @ Cl=0.4, Cd= | 0.0051129
|  |  |  | @ Cl=0.6, Cd= | 0.0041397
alpha (deg) | Cl | Cd | Cm | Cl/Cd
-20 | -1.26 | 0.03478 | -0.102 | -36.2277
-19.5 | -1.2492 | 0.03197 | -0.1003 | -39.0741
-19 | -1.2414 | 0.02909 | -0.0979 | -42.6745
-18.5 | -1.2248 | 0.02689 | -0.0957 | -45.5485
-18 | -1.2037 | 0.02511 | -0.0936 | -47.9371
-17.5 | -1.1823 | 0.02333 | -0.0912 | -50.6772
-17 | -1.1604 | 0.02153 | -0.0887 | -53.8969
-16.5 | -1.132 | 0.02015 | -0.0865 | -56.1787
-16 | -1.1016 | 0.01893 | -0.0844 | -58.1933
-15.5 | -1.0692 | 0.01779 | -0.0824 | -60.1012
-15 | -1.0337 | 0.01686 | -0.0807 | -61.3108
-14.5 | -0.9983 | 0.01589 | -0.0788 | -62.8257
-14 | -0.9601 | 0.01504 | -0.0772 | -63.8364
-13.5 | -0.9221 | 0.01416 | -0.0754 | -65.1201
-13 | -0.8814 | 0.01346 | -0.074 | -65.4829
-12.5 | -0.8403 | 0.01283 | -0.0725 | -65.4949
-12 | -0.7984 | 0.0122 | -0.0711 | -65.4426
-11.5 | -0.7564 | 0.01161 | -0.0696 | -65.1507
-11 | -0.7137 | 0.01107 | -0.0682 | -64.4715
-10.5 | -0.6707 | 0.01058 | -0.0667 | -63.3932
-10 | -0.6279 | 0.01008 | -0.0651 | -62.2917
-9.5 | -0.5837 | 0.00966 | -0.0638 | -60.4244
-9 | -0.5438 | 0.00908 | -0.0615 | -59.8899
-8.5 | -0.5138 | 0.0083 | -0.0573 | -61.9036
-8 | -0.4762 | 0.00798 | -0.0542 | -59.6742
-7.5 | -0.4277 | 0.00772 | -0.0534 | -55.4016
-7 | -0.3768 | 0.0075 | -0.053 | -50.24
-6.5 | -0.325 | 0.00729 | -0.0528 | -44.5816
-6 | -0.2731 | 0.00708 | -0.0527 | -38.5734
-5.5 | -0.2197 | 0.0069 | -0.0528 | -31.8406
-5 | -0.1652 | 0.00671 | -0.0531 | -24.62
-4.5 | -0.1096 | 0.00655 | -0.0537 | -16.7328
-4 | -0.0545 | 0.00636 | -0.0541 | -8.5692
-3.5 | 0.0012 | 0.00619 | -0.0547 | 0.19386
-3 | 0.0575 | 0.00605 | -0.0554 | 9.5041
-2.5 | 0.1141 | 0.00594 | -0.0562 | 19.2088
-2 | 0.1711 | 0.00583 | -0.0571 | 29.3482
-1.5 | 0.2285 | 0.00568 | -0.058 | 40.2289
-1 | 0.2864 | 0.00557 | -0.0591 | 51.4183
-0.5 | 0.3438 | 0.00547 | -0.0601 | 62.8519
0 | 0.3982 | 0.00521 | -0.0605 | 76.4299
0.5 | 0.4314 | 0.00342 | -0.0575 | 126.1404
1 | 0.4896 | 0.00352 | -0.0587 | 139.0909
1.5 | 0.5447 | 0.00378 | -0.0593 | 144.1005
2 | 0.5978 | 0.00413 | -0.0596 | 144.7458
2.5 | 0.6522 | 0.00437 | -0.0601 | 149.2449
3 | 0.7047 | 0.00462 | -0.0603 | 152.5325
3.5 | 0.7562 | 0.00488 | -0.0602 | 154.959
4 | 0.8049 | 0.00518 | -0.0597 | 155.3861
4.5 | 0.8482 | 0.00556 | -0.058 | 152.554
5 | 0.8755 | 0.006 | -0.0531 | 145.9167
5.5 | 0.8804 | 0.00684 | -0.044 | 128.7135
6 | 0.9017 | 0.00763 | -0.0386 | 118.1782
6.5 | 0.9258 | 0.00846 | -0.034 | 109.4326
7 | 0.9429 | 0.00962 | -0.0285 | 98.0146
7.5 | 0.9653 | 0.01073 | -0.0241 | 89.9627
8 | 0.9806 | 0.01214 | -0.0188 | 80.7743
8.5 | 0.9996 | 0.01348 | -0.0144 | 74.1543
9 | 1.0156 | 0.01508 | -0.0098 | 67.3475
9.5 | 1.0394 | 0.01645 | -0.0065 | 63.1854
10 | 1.0561 | 0.01821 | -0.0024 | 57.9956
10.5 | 1.0743 | 0.02003 | 0.0012 | 53.6345
11 | 1.1068 | 0.02119 | 0.0028 | 52.2322
11.5 | 1.1367 | 0.02256 | 0.0046 | 50.3856
12 | 1.1701 | 0.02375 | 0.0058 | 49.2674
12.5 | 1.1995 | 0.02525 | 0.0074 | 47.505
13 | 1.2315 | 0.02656 | 0.0086 | 46.3667
13.5 | 1.2585 | 0.02827 | 0.0102 | 44.5172
14 | 1.2891 | 0.02975 | 0.0113 | 43.3311
14.5 | 1.3157 | 0.03155 | 0.0127 | 41.7021
15 | 1.3433 | 0.03328 | 0.0139 | 40.3636
15.5 | 1.3656 | 0.03542 | 0.0154 | 38.5545
16 | 1.3905 | 0.03725 | 0.0168 | 37.3289
16.5 | 1.4382 | 0.04005 | 0.0119 | 35.9101
17 | 1.5037 | 0.04349 | 0.0027 | 34.5758
18 | 1.5472 | 0.04953 | 0.0029 | 31.2376
18.5 | 1.5617 | 0.05276 | 0.0039 | 29.6001
19 | 1.5696 | 0.05663 | 0.005 | 27.7168
19.5 | 1.5792 | 0.06041 | 0.0059 | 26.1414
20 | 1.588 | 0.0643 | 0.0066 | 24.6967

## 99. Re 8M Mach 0.10 (1)
BIGFOIL.COM POLAR EXPORT
NACA66-619 a=0.0
NACA66-619 a=0.0 |  |  |  | Cl Max: | 1.681 | at alpha= | 14 | deg
JavaFoil+Calcfoil stall+Eppler ext transition |  |  |  | L/D Max: | 115.916 | at alpha= | 5.5 | deg
Re: | 8000000 |  |  | Cd Min: | 0.00544 | at alpha= | 0.5 | deg
Mach: | 0.1 |  |  | Cl=0 at alpha= | -3.0556 | deg
|  |  |  | @ Cl=0.1, Cd= | 0.0066967
|  |  |  | @ Cl=0.4, Cd= | 0.0067529
|  |  |  | @ Cl=0.6, Cd= | 0.0061879
alpha (deg) | Cl | Cd | Cm | Cl/Cd
-15 | -0.682 | 0.10162 | -0.008 | -6.714
-14.5 | -0.691 | 0.09571 | -0.008 | -7.217
-14 | -0.696 | 0.09012 | -0.009 | -7.721
-13.5 | -0.697 | 0.08565 | -0.01 | -8.143
-13 | -0.696 | 0.08077 | -0.01 | -8.618
-12.5 | -0.691 | 0.07591 | -0.011 | -9.109
-12 | -0.683 | 0.07089 | -0.012 | -9.64
-11.5 | -0.673 | 0.06489 | -0.014 | -10.369
-11 | -0.655 | 0.06159 | -0.014 | -10.642
-10.5 | -0.639 | 0.05514 | -0.016 | -11.585
-10 | -0.732 | 0.01107 | -0.026 | -66.139
-9.5 | -0.7 | 0.01044 | -0.027 | -67.081
-9 | -0.662 | 0.00998 | -0.028 | -66.326
-8.5 | -0.62 | 0.00952 | -0.029 | -65.116
-8 | -0.574 | 0.00911 | -0.031 | -63.014
-7.5 | -0.525 | 0.00877 | -0.032 | -59.803
-7 | -0.472 | 0.0084 | -0.033 | -56.222
-6.5 | -0.418 | 0.00768 | -0.035 | -54.376
-6 | -0.36 | 0.00748 | -0.036 | -48.219
-5.5 | -0.301 | 0.00725 | -0.037 | -41.491
-5 | -0.241 | 0.00648 | -0.038 | -37.166
-4.5 | -0.18 | 0.0071 | -0.04 | -25.388
-4 | -0.118 | 0.00687 | -0.041 | -17.217
-3.5 | -0.056 | 0.00673 | -0.042 | -8.32
-3 | 0.007 | 0.00654 | -0.044 | 1.012
-2.5 | 0.07 | 0.00643 | -0.045 | 10.809
-2 | 0.133 | 0.00699 | -0.046 | 18.965
-1.5 | 0.196 | 0.00695 | -0.047 | 28.189
-1 | 0.26 | 0.007 | -0.049 | 37.132
-0.5 | 0.323 | 0.00713 | -0.05 | 45.331
0 | 0.382 | 0.00729 | -0.051 | 52.426
0.5 | 0.444 | 0.00544 | -0.052 | 81.614
1 | 0.506 | 0.00572 | -0.054 | 88.418
1.5 | 0.565 | 0.00601 | -0.055 | 94.069
2 | 0.626 | 0.00632 | -0.056 | 99.073
2.5 | 0.686 | 0.00662 | -0.057 | 103.681
3 | 0.747 | 0.00693 | -0.059 | 107.688
3.5 | 0.807 | 0.00725 | -0.06 | 111.372
4 | 0.867 | 0.00764 | -0.061 | 113.49
4.5 | 0.926 | 0.00805 | -0.062 | 114.974
5 | 0.985 | 0.00853 | -0.064 | 115.503
5.5 | 1.044 | 0.00901 | -0.065 | 115.916
6 | 1.102 | 0.00953 | -0.066 | 115.673
6.5 | 1.158 | 0.01001 | -0.067 | 115.629
7 | 1.213 | 0.01051 | -0.068 | 115.359
7.5 | 1.266 | 0.01113 | -0.07 | 113.688
8 | 1.314 | 0.01401 | -0.071 | 93.829
8.5 | 1.363 | 0.01471 | -0.072 | 92.677
9 | 1.409 | 0.01545 | -0.073 | 91.242
9.5 | 1.453 | 0.01618 | -0.074 | 89.835
10 | 1.495 | 0.01694 | -0.075 | 88.242
10.5 | 1.533 | 0.01772 | -0.077 | 86.495
11 | 1.568 | 0.01852 | -0.078 | 84.658
11.5 | 1.6 | 0.01948 | -0.079 | 82.114
12 | 1.628 | 0.0205 | -0.08 | 79.387
12.5 | 1.648 | 0.02158 | -0.081 | 76.39
13 | 1.664 | 0.02272 | -0.082 | 73.223
13.5 | 1.675 | 0.02393 | -0.083 | 69.985
14 | 1.681 | 0.02514 | -0.084 | 66.865
14.5 | 1.681 | 0.02647 | -0.085 | 63.529
15 | 1.677 | 0.02801 | -0.086 | 59.886
15.5 | 1.668 | 0.0294 | -0.087 | 56.753
16 | 1.655 | 0.03109 | -0.088 | 53.217
16.5 | 1.631 | 0.03253 | -0.089 | 50.129
17 | 1.596 | 0.0346 | -0.09 | 46.12
17.5 | 1.556 | 0.0368 | -0.091 | 42.293
18 | 1.512 | 0.03963 | -0.092 | 38.156
18.5 | 1.466 | 0.04186 | -0.093 | 35.009
19 | 1.416 | 0.04471 | -0.094 | 31.671

## 100. Re 8M Mach 0.10 (2)
BIGFOIL.COM POLAR EXPORT
NACA66-619 a=0.0
NACA66-619 a=0.0 |  |  |  | Cl Max: | 1.5819 | at alpha= | 20 | deg
XFOIL ncrit=9 |  |  |  | L/D Max: | 155.202 | at alpha= | 4 | deg
Re: | 8000000 |  |  | Cd Min: | 0.06655 | at alpha= | 20 | deg
Mach: | 0.1 |  |  | Cl=0 at alpha= | -3.5206 | deg
|  |  |  | @ Cl=0.1, Cd= | 0.0059803
|  |  |  | @ Cl=0.4, Cd= | 0.0052364
|  |  |  | @ Cl=0.6, Cd= | 0.0041412
alpha (deg) | Cl | Cd | Cm | Cl/Cd
-20 | -1.2168 | 0.03966 | -0.1072 | -30.6808
-19.5 | -1.2149 | 0.03586 | -0.1057 | -33.879
-19 | -1.2179 | 0.03197 | -0.1032 | -38.0951
-18.5 | -1.2073 | 0.02922 | -0.1008 | -41.3176
-18 | -1.1904 | 0.02703 | -0.0985 | -44.04
-17.5 | -1.1736 | 0.02489 | -0.0958 | -47.1515
-17 | -1.1563 | 0.02272 | -0.0928 | -50.8935
-16.5 | -1.1309 | 0.0211 | -0.0903 | -53.5972
-16 | -1.1018 | 0.01973 | -0.0879 | -55.8439
-15.5 | -1.0702 | 0.01846 | -0.0857 | -57.974
-15 | -1.0358 | 0.01743 | -0.0836 | -59.4263
-14.5 | -1.0003 | 0.01638 | -0.0816 | -61.0684
-14 | -0.9626 | 0.01544 | -0.0798 | -62.3446
-13.5 | -0.9241 | 0.01451 | -0.0779 | -63.6871
-13 | -0.8835 | 0.01375 | -0.0763 | -64.2545
-12.5 | -0.8418 | 0.01308 | -0.0748 | -64.3578
-12 | -0.7998 | 0.01241 | -0.0732 | -64.448
-11.5 | -0.7572 | 0.01181 | -0.0717 | -64.1152
-11 | -0.7142 | 0.01123 | -0.0701 | -63.5975
-10.5 | -0.6708 | 0.01072 | -0.0686 | -62.5746
-10 | -0.6268 | 0.01023 | -0.0671 | -61.2708
-9.5 | -0.5828 | 0.00976 | -0.0655 | -59.7131
-9 | -0.5421 | 0.00918 | -0.0633 | -59.0523
-8.5 | -0.5023 | 0.00865 | -0.0608 | -58.0694
-8 | -0.4735 | 0.00801 | -0.0561 | -59.1136
-7.5 | -0.4277 | 0.00775 | -0.0546 | -55.1871
-7 | -0.3768 | 0.00753 | -0.0541 | -50.0398
-6.5 | -0.3249 | 0.00732 | -0.0538 | -44.3852
-6 | -0.273 | 0.00711 | -0.0535 | -38.3966
-5.5 | -0.2195 | 0.00693 | -0.0535 | -31.6739
-5 | -0.1648 | 0.00673 | -0.0538 | -24.4874
-4.5 | -0.1089 | 0.00657 | -0.0543 | -16.5753
-4 | -0.0536 | 0.00638 | -0.0547 | -8.4013
-3.5 | 0.0023 | 0.0062 | -0.0552 | 0.37097
-3 | 0.0588 | 0.00606 | -0.0559 | 9.703
-2.5 | 0.1157 | 0.00595 | -0.0567 | 19.4454
-2 | 0.1731 | 0.00584 | -0.0576 | 29.6404
-1.5 | 0.2307 | 0.00569 | -0.0585 | 40.5448
-1 | 0.2889 | 0.00558 | -0.0595 | 51.7742
-0.5 | 0.3466 | 0.00548 | -0.0605 | 63.2482
0 | 0.4014 | 0.00523 | -0.061 | 76.7495
0.5 | 0.4343 | 0.00343 | -0.0579 | 126.6181
1 | 0.4929 | 0.00353 | -0.0591 | 139.6317
1.5 | 0.5482 | 0.00379 | -0.0597 | 144.6438
2 | 0.6013 | 0.00415 | -0.0599 | 144.8916
2.5 | 0.6559 | 0.00439 | -0.0604 | 149.4077
3 | 0.7086 | 0.00464 | -0.0605 | 152.7155
3.5 | 0.7599 | 0.00491 | -0.0603 | 154.7658
4 | 0.8086 | 0.00521 | -0.0597 | 155.2015
4.5 | 0.8513 | 0.00558 | -0.0579 | 152.5627
5 | 0.8736 | 0.00604 | -0.0518 | 144.6358
5.5 | 0.8823 | 0.00689 | -0.0435 | 128.0552
6 | 0.9023 | 0.00774 | -0.0378 | 116.5762
6.5 | 0.9256 | 0.00862 | -0.033 | 107.3782
7 | 0.9438 | 0.00977 | -0.0277 | 96.6018
7.5 | 0.9649 | 0.01095 | -0.0231 | 88.1187
8 | 0.9819 | 0.01233 | -0.0181 | 79.635
8.5 | 0.9991 | 0.01377 | -0.0133 | 72.5563
9 | 1.0147 | 0.01542 | -0.0086 | 65.8042
9.5 | 1.0395 | 0.01677 | -0.0054 | 61.9857
10 | 1.0565 | 0.01855 | -0.0014 | 56.9542
10.5 | 1.0744 | 0.02043 | 0.0022 | 52.5893
11 | 1.1064 | 0.02166 | 0.004 | 51.0803
12 | 1.1697 | 0.0243 | 0.0071 | 48.1358
13 | 1.2316 | 0.02717 | 0.0099 | 45.3294
13.5 | 1.2592 | 0.0289 | 0.0115 | 43.5709
14 | 1.2896 | 0.03046 | 0.0127 | 42.3375
14.5 | 1.3163 | 0.03229 | 0.0141 | 40.7649
15 | 1.3421 | 0.03423 | 0.0154 | 39.2083
15.5 | 1.3668 | 0.03627 | 0.0168 | 37.684
16 | 1.388 | 0.03846 | 0.0185 | 36.0894
16.5 | 1.4357 | 0.04107 | 0.0141 | 34.9574
17 | 1.4977 | 0.04502 | 0.005 | 33.2674
17.5 | 1.5197 | 0.04782 | 0.0057 | 31.7796
18 | 1.5458 | 0.051 | 0.0047 | 30.3098
18.5 | 1.5579 | 0.05454 | 0.0058 | 28.5644
19 | 1.5659 | 0.0585 | 0.0069 | 26.7675
19.5 | 1.5739 | 0.06249 | 0.0078 | 25.1864
20 | 1.5819 | 0.06655 | 0.0085 | 23.7701

## 101. Re 8M Mach 0.25 (1)
BIGFOIL.COM POLAR EXPORT
NACA66-619 a=0.0
NACA66-619 a=0.0 |  |  |  | Cl Max: | 1.636 | at alpha= | 13 | deg
JavaFoil+Calcfoil stall+Eppler ext transition |  |  |  | L/D Max: | 113.283 | at alpha= | 5.5 | deg
Re: | 8000000 |  |  | Cd Min: | 0.00559 | at alpha= | 0.5 | deg
Mach: | 0.25 |  |  | Cl=0 at alpha= | -3.0539 | deg
|  |  |  | @ Cl=0.1, Cd= | 0.0067586
|  |  |  | @ Cl=0.4, Cd= | 0.0071737
|  |  |  | @ Cl=0.6, Cd= | 0.0063
alpha (deg) | Cl | Cd | Cm | Cl/Cd
-14.5 | -0.497 | 0.10249 | -0.008 | -4.849
-14 | -0.532 | 0.09525 | -0.009 | -5.582
-13.5 | -0.56 | 0.09239 | -0.009 | -6.057
-13 | -0.584 | 0.08632 | -0.01 | -6.766
-12.5 | -0.601 | 0.0803 | -0.011 | -7.489
-12 | -0.612 | 0.07535 | -0.012 | -8.129
-11.5 | -0.617 | 0.07087 | -0.012 | -8.701
-11 | -0.614 | 0.06768 | -0.013 | -9.069
-10.5 | -0.606 | 0.0619 | -0.014 | -9.791
-10 | -0.593 | 0.05701 | -0.016 | -10.395
-9.5 | -0.682 | 0.01178 | -0.027 | -57.945
-9 | -0.657 | 0.01064 | -0.029 | -61.719
-8.5 | -0.622 | 0.00994 | -0.03 | -62.524
-8 | -0.579 | 0.00949 | -0.031 | -61.057
-7.5 | -0.532 | 0.00912 | -0.033 | -58.334
-7 | -0.481 | 0.0087 | -0.034 | -55.235
-6.5 | -0.426 | 0.00836 | -0.035 | -50.928
-6 | -0.368 | 0.00764 | -0.037 | -48.183
-5.5 | -0.308 | 0.00743 | -0.038 | -41.413
-5 | -0.246 | 0.00718 | -0.039 | -34.291
-4.5 | -0.184 | 0.00703 | -0.041 | -26.185
-4 | -0.121 | 0.00626 | -0.042 | -19.324
-3.5 | -0.058 | 0.00693 | -0.044 | -8.3
-3 | 0.007 | 0.00675 | -0.045 | 1.007
-2.5 | 0.071 | 0.00654 | -0.046 | 10.917
-2 | 0.136 | 0.00703 | -0.047 | 19.374
-1.5 | 0.201 | 0.0071 | -0.049 | 28.346
-1 | 0.267 | 0.00716 | -0.05 | 37.304
-0.5 | 0.332 | 0.0072 | -0.051 | 46.11
0 | 0.392 | 0.0074 | -0.052 | 53.027
0.5 | 0.456 | 0.00559 | -0.054 | 81.584
1 | 0.519 | 0.00588 | -0.055 | 88.365
1.5 | 0.579 | 0.00619 | -0.056 | 93.609
2 | 0.642 | 0.00652 | -0.058 | 98.396
2.5 | 0.704 | 0.00684 | -0.059 | 102.835
3 | 0.766 | 0.00718 | -0.06 | 106.624
3.5 | 0.827 | 0.00752 | -0.061 | 109.959
4 | 0.889 | 0.00794 | -0.063 | 111.881
4.5 | 0.949 | 0.00839 | -0.064 | 113.11
5 | 1.01 | 0.00892 | -0.065 | 113.259
5.5 | 1.07 | 0.00945 | -0.066 | 113.283
6 | 1.129 | 0.01 | -0.068 | 112.981
6.5 | 1.186 | 0.01054 | -0.069 | 112.56
7 | 1.242 | 0.01105 | -0.07 | 112.373
7.5 | 1.295 | 0.01176 | -0.071 | 110.128
8 | 1.344 | 0.01483 | -0.073 | 90.59
8.5 | 1.392 | 0.01564 | -0.074 | 88.996
9 | 1.437 | 0.0164 | -0.075 | 87.603
9.5 | 1.479 | 0.01721 | -0.076 | 85.97
10 | 1.517 | 0.01809 | -0.077 | 83.864
10.5 | 1.552 | 0.019 | -0.079 | 81.672
11 | 1.581 | 0.02002 | -0.08 | 79.009
11.5 | 1.607 | 0.02107 | -0.081 | 76.262
12 | 1.626 | 0.02224 | -0.082 | 73.104
12.5 | 1.634 | 0.02354 | -0.083 | 69.426
13 | 1.636 | 0.02494 | -0.084 | 65.59
13.5 | 1.629 | 0.02639 | -0.085 | 61.747
14 | 1.615 | 0.02788 | -0.086 | 57.925
14.5 | 1.592 | 0.02954 | -0.087 | 53.915
15 | 1.561 | 0.03169 | -0.088 | 49.262
15.5 | 1.522 | 0.03347 | -0.089 | 45.483
16 | 1.475 | 0.03584 | -0.09 | 41.165
16.5 | 1.41 | 0.03873 | -0.091 | 36.401
17 | 1.327 | 0.04238 | -0.092 | 31.313
17.5 | 1.237 | 0.04572 | -0.093 | 27.063
18 | 1.14 | 0.0501 | -0.093 | 22.748

## 102. Re 8M Mach 0.25 (2)
BIGFOIL.COM POLAR EXPORT
NACA66-619 a=0.0
NACA66-619 a=0.0 |  |  |  | Cl Max: | 1.5301 | at alpha= | 19.5 | deg
XFOIL ncrit=9 |  |  |  | L/D Max: | 154.142 | at alpha= | 4 | deg
Re: | 8000000 |  |  | Cd Min: | 0.17188 | at alpha= | -20 | deg
Mach: | 0.25 |  |  | Cl=0 at alpha= | -3.5799 | deg
|  |  |  | @ Cl=0.1, Cd= | 0.0060713
|  |  |  | @ Cl=0.4, Cd= | 0.0053946
|  |  |  | @ Cl=0.6, Cd= | 0.0040846
alpha (deg) | Cl | Cd | Cm | Cl/Cd
-20 | -0.4611 | 0.17188 | -0.0476 | -2.6827
-19.5 | -0.4492 | 0.16482 | -0.0521 | -2.7254
-19 | -0.4389 | 0.15745 | -0.0568 | -2.7876
-18.5 | -0.4299 | 0.14968 | -0.0617 | -2.8721
-18 | -0.4337 | 0.13931 | -0.0677 | -3.1132
-17.5 | -0.7342 | 0.071 | -0.1107 | -10.3408
-17 | -0.8976 | 0.04715 | -0.1204 | -19.0371
-16.5 | -0.9629 | 0.03785 | -0.1179 | -25.4399
-16 | -1.0009 | 0.03142 | -0.1131 | -31.8555
-15.5 | -1.0229 | 0.02631 | -0.1075 | -38.8788
-15 | -1.0143 | 0.02331 | -0.1029 | -43.5135
-14.5 | -0.9947 | 0.02091 | -0.0989 | -47.5705
-14 | -0.9674 | 0.01886 | -0.0953 | -51.2937
-13.5 | -0.9338 | 0.01713 | -0.0921 | -54.5126
-13 | -0.8942 | 0.01582 | -0.0895 | -56.5234
-12.5 | -0.8519 | 0.01481 | -0.0872 | -57.5219
-12 | -0.8081 | 0.01385 | -0.085 | -58.3466
-11.5 | -0.763 | 0.01301 | -0.0829 | -58.6472
-11 | -0.718 | 0.01224 | -0.0808 | -58.6601
-10.5 | -0.6716 | 0.01158 | -0.0789 | -57.9965
-10 | -0.626 | 0.01091 | -0.0769 | -57.3786
-9.5 | -0.5791 | 0.01036 | -0.0751 | -55.8977
-9 | -0.5339 | 0.00977 | -0.073 | -54.6469
-8.5 | -0.4891 | 0.00923 | -0.0708 | -52.9902
-8 | -0.4562 | 0.00835 | -0.0666 | -54.6347
-7.5 | -0.4136 | 0.00794 | -0.0638 | -52.0907
-7 | -0.3717 | 0.00768 | -0.0608 | -48.3984
-6.5 | -0.322 | 0.0075 | -0.0594 | -42.9333
-6 | -0.2703 | 0.00727 | -0.0585 | -37.1802
-5.5 | -0.2166 | 0.00705 | -0.0579 | -30.7234
-5 | -0.1614 | 0.00683 | -0.0577 | -23.631
-4.5 | -0.1045 | 0.00666 | -0.0579 | -15.6907
-4 | -0.0473 | 0.00649 | -0.0582 | -7.2881
-3.5 | 0.009 | 0.00628 | -0.0584 | 1.4331
-3 | 0.0667 | 0.00614 | -0.0589 | 10.8632
-2.5 | 0.1249 | 0.00602 | -0.0595 | 20.7475
-2 | 0.1841 | 0.00589 | -0.0603 | 31.2564
-1.5 | 0.2432 | 0.00574 | -0.0612 | 42.3693
-1 | 0.3029 | 0.00562 | -0.0622 | 53.8968
-0.5 | 0.3622 | 0.00554 | -0.0631 | 65.3791
0 | 0.4194 | 0.00532 | -0.0637 | 78.8346
0.5 | 0.4505 | 0.00348 | -0.0599 | 129.454
1 | 0.5109 | 0.00358 | -0.0611 | 142.7095
1.5 | 0.5667 | 0.00387 | -0.0615 | 146.4341
2 | 0.621 | 0.00422 | -0.0615 | 147.1564
2.5 | 0.6752 | 0.00453 | -0.0615 | 149.0508
3 | 0.7292 | 0.00475 | -0.0615 | 153.5158
3.5 | 0.7785 | 0.00507 | -0.0605 | 153.5503
4 | 0.8262 | 0.00536 | -0.0592 | 154.1418
5 | 0.8735 | 0.00637 | -0.047 | 137.1272
5.5 | 0.8882 | 0.00733 | -0.0399 | 121.1733
6 | 0.9035 | 0.00848 | -0.0334 | 106.5448
6.5 | 0.9236 | 0.00962 | -0.028 | 96.0083
7 | 0.9473 | 0.01075 | -0.0234 | 88.1209
7.5 | 0.9661 | 0.01211 | -0.0182 | 79.777
8 | 0.9874 | 0.01349 | -0.0137 | 73.195
9 | 1.017 | 0.01704 | -0.0036 | 59.6831
9.5 | 1.0381 | 0.01876 | 0.0003 | 55.3358
10 | 1.0535 | 0.0208 | 0.0046 | 50.649
10.5 | 1.0746 | 0.02271 | 0.008 | 47.3184
11 | 1.1054 | 0.02424 | 0.01 | 45.6023
11.5 | 1.1392 | 0.02565 | 0.0117 | 44.4133
12 | 1.1688 | 0.02736 | 0.0136 | 42.7193
12.5 | 1.2028 | 0.02885 | 0.0151 | 41.6915
13 | 1.2309 | 0.03077 | 0.0169 | 40.0032
13.5 | 1.2624 | 0.03252 | 0.0183 | 38.8192
14 | 1.29 | 0.03458 | 0.02 | 37.3048
14.5 | 1.315 | 0.03691 | 0.0216 | 35.6272
15 | 1.3421 | 0.03915 | 0.023 | 34.281
15.5 | 1.3645 | 0.04178 | 0.0246 | 32.6592
16 | 1.3845 | 0.04457 | 0.0262 | 31.0635
16.5 | 1.4091 | 0.04752 | 0.0267 | 29.6528
17 | 1.4751 | 0.0522 | 0.0168 | 28.2586
17.5 | 1.5271 | 0.05728 | 0.0091 | 26.6603
18.5 | 1.5255 | 0.06541 | 0.0156 | 23.3221
19 | 1.5291 | 0.07022 | 0.0166 | 21.7758
19.5 | 1.5301 | 0.07516 | 0.0177 | 20.3579
20 | 1.525 | 0.08028 | 0.0193 | 18.996

## 103. Re 8M Mach 0.50 (1)
BIGFOIL.COM POLAR EXPORT
NACA66-619 a=0.0
NACA66-619 a=0.0 |  |  |  | Cl Max: | 1.512 | at alpha= | 9 | deg
JavaFoil+Calcfoil stall+Eppler ext transition |  |  |  | L/D Max: | 103.728 | at alpha= | 4.5 | deg
Re: | 8000000 |  |  | Cd Min: | 0.00668 | at alpha= | 1 | deg
Mach: | 0.5 |  |  | Cl=0 at alpha= | -3.0563 | deg
|  |  |  | @ Cl=0.1, Cd= | 0.0070808
|  |  |  | @ Cl=0.4, Cd= | 0.00771
|  |  |  | @ Cl=0.6, Cd= | 0.00684
alpha (deg) | Cl | Cd | Cm | Cl/Cd
-20 | -0.969 | 0.15387 | -0.003 | -6.295
-19.5 | -0.945 | 0.14676 | -0.004 | -6.436
-19 | -0.915 | 0.14278 | -0.004 | -6.406
-18.5 | -0.884 | 0.13761 | -0.005 | -6.424
-18 | -0.855 | 0.13428 | -0.005 | -6.365
-17.5 | -0.827 | 0.14551 | -0.006 | -5.681
-17 | -0.799 | 0.1273 | -0.007 | -6.274
-16.5 | -0.771 | 0.1221 | -0.007 | -6.315
-16 | -0.742 | 0.1161 | -0.008 | -6.39
-15.5 | -0.714 | 0.10924 | -0.008 | -6.533
-15 | -0.686 | 0.10038 | -0.009 | -6.831
-14.5 | -0.658 | 0.09465 | -0.01 | -6.95
-14 | -0.63 | 0.08792 | -0.011 | -7.171
-13.5 | -0.602 | 0.08345 | -0.012 | -7.21
-13 | -0.579 | 0.0735 | -0.014 | -7.873
-12.5 | -0.542 | 0.09143 | -0.012 | -5.925
-12 | -0.513 | 0.08288 | -0.012 | -6.19
-11.5 | -0.485 | 0.07576 | -0.013 | -6.398
-11 | -0.456 | 0.06942 | -0.014 | -6.573
-10.5 | -0.428 | 0.06449 | -0.015 | -6.634
-10 | -0.4 | 0.05921 | -0.016 | -6.759
-9.5 | -0.373 | 0.05433 | -0.018 | -6.86
-9 | -0.341 | 0.07757 | -0.015 | -4.395
-8.5 | -0.312 | 0.05958 | -0.016 | -5.242
-8 | -0.284 | 0.05214 | -0.018 | -5.45
-7.5 | -0.405 | 0.04804 | -0.019 | -8.423
-7 | -0.401 | 0.04391 | -0.02 | -9.136
-6.5 | -0.373 | 0.03835 | -0.024 | -9.737
-6 | -0.397 | 0.00923 | -0.041 | -42.966
-5.5 | -0.334 | 0.00831 | -0.042 | -40.264
-5 | -0.269 | 0.00802 | -0.044 | -33.591
-4.5 | -0.202 | 0.00772 | -0.045 | -26.169
-4 | -0.133 | 0.0075 | -0.047 | -17.766
-3.5 | -0.063 | 0.00733 | -0.048 | -8.637
-3 | 0.008 | 0.00682 | -0.05 | 1.1
-2.5 | 0.079 | 0.0069 | -0.051 | 11.446
-2 | 0.151 | 0.00752 | -0.052 | 20.062
-1.5 | 0.223 | 0.00761 | -0.054 | 29.341
-1 | 0.297 | 0.00767 | -0.055 | 38.703
-0.5 | 0.37 | 0.00776 | -0.057 | 47.661
0 | 0.436 | 0.00765 | -0.058 | 56.961
0.5 | 0.506 | 0.00814 | -0.06 | 62.178
1 | 0.576 | 0.00668 | -0.061 | 86.279
1.5 | 0.642 | 0.00712 | -0.062 | 90.123
2 | 0.711 | 0.00752 | -0.064 | 94.503
2.5 | 0.78 | 0.00796 | -0.065 | 97.97
3 | 0.848 | 0.00841 | -0.067 | 100.875
3.5 | 0.916 | 0.00892 | -0.068 | 102.671
4 | 0.983 | 0.00949 | -0.07 | 103.674
4.5 | 1.05 | 0.01013 | -0.071 | 103.728
5 | 1.117 | 0.01082 | -0.072 | 103.224
5.5 | 1.183 | 0.0116 | -0.074 | 101.983
6 | 1.247 | 0.01234 | -0.075 | 101.057
6.5 | 1.306 | 0.01307 | -0.076 | 99.952
7 | 1.363 | 0.01398 | -0.078 | 97.459
7.5 | 1.412 | 0.01809 | -0.079 | 78.068
8 | 1.457 | 0.01934 | -0.08 | 75.337
8.5 | 1.491 | 0.0206 | -0.082 | 72.405
9 | 1.512 | 0.02195 | -0.083 | 68.904
9.5 | 1.512 | 0.02349 | -0.084 | 64.394
10 | 1.476 | 0.02556 | -0.086 | 57.731
10.5 | 1.347 | 0.02802 | -0.087 | 48.091
11 | 0.937 | 0.03165 | -0.088 | 29.616
11.5 | 0.969 | 0.03216 | -0.089 | 30.142
12 | 0.999 | 0.03574 | -0.09 | 27.943
12.5 | 1.026 | 0.03951 | -0.091 | 25.977
13 | 1.06 | 0.03857 | -0.093 | 27.49
13.5 | 1.088 | 0.04302 | -0.094 | 25.281
14 | 1.114 | 0.0485 | -0.094 | 22.962

## 104. Re 8M Mach 0.50 (2)
BIGFOIL.COM POLAR EXPORT
NACA66-619 a=0.0
NACA66-619 a=0.0 |  |  |  | Cl Max: | 1.3069 | at alpha= | 15.5 | deg
XFOIL ncrit=9 |  |  |  | L/D Max: | 152.016 | at alpha= | 1 | deg
Re: | 8000000 |  |  | Cd Min: | 0.1648 | at alpha= | 20 | deg
Mach: | 0.5 |  |  | Cl=0 at alpha= | -4.1166 | deg
|  |  |  | @ Cl=0.1, Cd= | 0.0065966
|  |  |  | @ Cl=0.4, Cd= | 0.0058659
|  |  |  | @ Cl=0.6, Cd= | 0.0039569
alpha (deg) | Cl | Cd | Cm | Cl/Cd
-14.5 | -0.2451 | 0.11515 | -0.1014 | -2.1285
-14 | -0.2414 | 0.10624 | -0.1068 | -2.2722
-13.5 | -0.2427 | 0.09684 | -0.1125 | -2.5062
-13 | -0.2493 | 0.08698 | -0.1185 | -2.8662
-12.5 | -0.2683 | 0.07555 | -0.1259 | -3.5513
-12 | -0.3127 | 0.05931 | -0.1389 | -5.2723
-11.5 | -0.3727 | 0.04799 | -0.143 | -7.7662
-11 | -0.4227 | 0.0402 | -0.1408 | -10.5149
-10.5 | -0.4638 | 0.03412 | -0.135 | -13.5932
-10 | -0.5109 | 0.02808 | -0.1259 | -18.1944
-9.5 | -0.5355 | 0.02302 | -0.1162 | -23.2624
-9 | -0.5332 | 0.01704 | -0.1089 | -31.2911
-8.5 | -0.4603 | 0.01274 | -0.1091 | -36.1303
-8 | -0.4059 | 0.01113 | -0.1056 | -36.469
-7.5 | -0.3544 | 0.01025 | -0.1016 | -34.5756
-7 | -0.3129 | 0.00925 | -0.0966 | -33.827
-6.5 | -0.2552 | 0.00884 | -0.094 | -28.8688
-6 | -0.1998 | 0.00839 | -0.0913 | -23.8141
-5.5 | -0.1448 | 0.00796 | -0.0887 | -18.191
-5 | -0.0923 | 0.00752 | -0.0858 | -12.2739
-4.5 | -0.0365 | 0.00722 | -0.0837 | -5.0554
-4 | 0.0111 | 0.00691 | -0.08 | 1.6064
-3.5 | 0.0606 | 0.00675 | -0.0768 | 8.9778
-3 | 0.1171 | 0.00653 | -0.0751 | 17.9326
-2.5 | 0.1786 | 0.00635 | -0.0745 | 28.126
-2 | 0.2424 | 0.00618 | -0.0745 | 39.2233
-1.5 | 0.3073 | 0.00603 | -0.0747 | 50.9619
-1 | 0.3719 | 0.0059 | -0.075 | 63.0339
-0.5 | 0.4378 | 0.00582 | -0.0756 | 75.2234
0 | 0.5042 | 0.00569 | -0.0764 | 88.6116
0.5 | 0.5233 | 0.00373 | -0.0689 | 140.2949
1 | 0.5883 | 0.00387 | -0.0693 | 152.0155
1.5 | 0.6435 | 0.00428 | -0.0679 | 150.3505
2 | 0.6925 | 0.0047 | -0.0652 | 147.3404
2.5 | 0.7319 | 0.00507 | -0.0604 | 144.359
3 | 0.7472 | 0.00575 | -0.0512 | 129.9478
3.5 | 0.7745 | 0.00659 | -0.0448 | 117.5266
4 | 0.8013 | 0.00759 | -0.0387 | 105.5731
4.5 | 0.8326 | 0.00861 | -0.0335 | 96.7015
5 | 0.8603 | 0.00981 | -0.0279 | 87.6962
5.5 | 0.8792 | 0.01133 | -0.0212 | 77.5993
6 | 0.912 | 0.01254 | -0.0167 | 72.7273
6.5 | 0.9321 | 0.01423 | -0.0107 | 65.5025
7.5 | 0.9794 | 0.01774 | -0.0002 | 55.2086
8 | 1.0066 | 0.0195 | 0.0043 | 51.6205
8.5 | 1.0315 | 0.02145 | 0.009 | 48.0886
9 | 1.0487 | 0.02388 | 0.0141 | 43.9154
9.5 | 1.052 | 0.0271 | 0.0203 | 38.8192
10 | 1.05 | 0.03086 | 0.0263 | 34.0246
10.5 | 1.0712 | 0.03378 | 0.0299 | 31.7111
11 | 1.1037 | 0.03623 | 0.0324 | 30.4637
11.5 | 1.1381 | 0.03868 | 0.0347 | 29.4235
12 | 1.1703 | 0.04143 | 0.0369 | 28.2476
12.5 | 1.1995 | 0.0445 | 0.0391 | 26.9551
13 | 1.2267 | 0.04791 | 0.0412 | 25.6043
13.5 | 1.2534 | 0.05146 | 0.043 | 24.3568
14 | 1.2752 | 0.05564 | 0.0447 | 22.9188
14.5 | 1.2902 | 0.06053 | 0.0461 | 21.3151
15 | 1.3036 | 0.06581 | 0.047 | 19.8085
15.5 | 1.3069 | 0.07224 | 0.0473 | 18.0911
16 | 1.3037 | 0.07957 | 0.0468 | 16.3843
16.5 | 1.2942 | 0.0879 | 0.0453 | 14.7235
17 | 1.274 | 0.09767 | 0.0424 | 13.0439
17.5 | 1.2537 | 0.10795 | 0.0386 | 11.6137
18 | 1.2321 | 0.11861 | 0.034 | 10.3878
18.5 | 1.2103 | 0.12963 | 0.0287 | 9.3366
19.5 | 1.1647 | 0.15305 | 0.0152 | 7.6099
20 | 1.1452 | 0.1648 | 0.008 | 6.949

## 105. Re 10M Mach 0.00 (1)
BIGFOIL.COM POLAR EXPORT
NACA66-619 a=0.0
NACA66-619 a=0.0 |  |  |  | Cl Max: | 1.693 | at alpha= | 14.5 | deg
JavaFoil+Calcfoil stall+Eppler ext transition |  |  |  | L/D Max: | 118.439 | at alpha= | 6.5 | deg
Re: | 10000000 |  |  | Cd Min: | 0.0055 | at alpha= | 0.5 | deg
Mach: | 0 |  |  | Cl=0 at alpha= | -3.0556 | deg
|  |  |  | @ Cl=0.1, Cd= | 0.0070144
|  |  |  | @ Cl=0.4, Cd= | 0.0067049
|  |  |  | @ Cl=0.6, Cd= | 0.0061982
alpha (deg) | Cl | Cd | Cm | Cl/Cd
-15.5 | -0.701 | 0.10534 | -0.007 | -6.65
-15 | -0.709 | 0.09869 | -0.008 | -7.179
-14.5 | -0.713 | 0.09331 | -0.009 | -7.643
-14 | -0.715 | 0.08821 | -0.009 | -8.108
-13.5 | -0.714 | 0.08388 | -0.01 | -8.511
-13 | -0.71 | 0.07879 | -0.011 | -9.015
-12.5 | -0.704 | 0.07337 | -0.012 | -9.59
-12 | -0.694 | 0.06798 | -0.013 | -10.21
-11.5 | -0.681 | 0.06267 | -0.014 | -10.869
-11 | -0.667 | 0.05622 | -0.016 | -11.861
-10.5 | -0.764 | 0.01125 | -0.024 | -67.888
-10 | -0.736 | 0.01043 | -0.026 | -70.59
-9.5 | -0.702 | 0.00992 | -0.027 | -70.722
-9 | -0.663 | 0.00951 | -0.028 | -69.711
-8.5 | -0.62 | 0.00906 | -0.029 | -68.472
-8 | -0.574 | 0.0087 | -0.031 | -65.961
-7.5 | -0.524 | 0.00838 | -0.032 | -62.527
-7 | -0.471 | 0.00804 | -0.033 | -58.637
-6.5 | -0.417 | 0.00736 | -0.034 | -56.607
-6 | -0.36 | 0.00658 | -0.036 | -54.603
-5.5 | -0.3 | 0.00638 | -0.037 | -47.037
-5 | -0.241 | 0.00691 | -0.038 | -34.817
-4.5 | -0.179 | 0.00679 | -0.04 | -26.432
-4 | -0.118 | 0.00659 | -0.041 | -17.876
-3.5 | -0.056 | 0.00649 | -0.042 | -8.587
-3 | 0.007 | 0.00689 | -0.044 | 0.956
-2.5 | 0.069 | 0.00698 | -0.045 | 9.909
-2 | 0.132 | 0.00705 | -0.046 | 18.718
-1.5 | 0.195 | 0.00691 | -0.047 | 28.185
-1 | 0.259 | 0.00702 | -0.048 | 36.822
-0.5 | 0.321 | 0.00709 | -0.05 | 45.328
0 | 0.381 | 0.00725 | -0.051 | 52.513
0.5 | 0.442 | 0.0055 | -0.052 | 80.396
1 | 0.504 | 0.00577 | -0.053 | 87.34
1.5 | 0.562 | 0.00603 | -0.055 | 93.272
2 | 0.623 | 0.0063 | -0.056 | 98.947
2.5 | 0.684 | 0.00657 | -0.057 | 103.976
3 | 0.744 | 0.00687 | -0.058 | 108.287
3.5 | 0.804 | 0.0072 | -0.06 | 111.613
4 | 0.863 | 0.00759 | -0.061 | 113.68
4.5 | 0.922 | 0.00801 | -0.062 | 115.148
5 | 0.981 | 0.00843 | -0.063 | 116.403
5.5 | 1.04 | 0.00887 | -0.065 | 117.269
6 | 1.098 | 0.00931 | -0.066 | 117.884
6.5 | 1.154 | 0.00974 | -0.067 | 118.439
7 | 1.208 | 0.0103 | -0.068 | 117.32
7.5 | 1.259 | 0.0128 | -0.069 | 98.409
8 | 1.31 | 0.01339 | -0.07 | 97.872
8.5 | 1.359 | 0.01406 | -0.072 | 96.705
9 | 1.406 | 0.0147 | -0.073 | 95.663
9.5 | 1.45 | 0.01538 | -0.074 | 94.3
10 | 1.492 | 0.01609 | -0.075 | 92.711
10.5 | 1.531 | 0.01683 | -0.076 | 90.943
11 | 1.567 | 0.01763 | -0.077 | 88.876
11.5 | 1.599 | 0.01851 | -0.079 | 86.404
12 | 1.628 | 0.01946 | -0.08 | 83.678
12.5 | 1.65 | 0.02043 | -0.081 | 80.803
13 | 1.668 | 0.02147 | -0.082 | 77.705
13.5 | 1.681 | 0.02261 | -0.083 | 74.359
14 | 1.69 | 0.0237 | -0.084 | 71.282
14.5 | 1.693 | 0.02491 | -0.085 | 67.962
15 | 1.692 | 0.02631 | -0.086 | 64.325
15.5 | 1.687 | 0.02767 | -0.087 | 60.973
16 | 1.678 | 0.02925 | -0.088 | 57.352
16.5 | 1.658 | 0.03059 | -0.089 | 54.217
17 | 1.629 | 0.03265 | -0.09 | 49.887
17.5 | 1.595 | 0.03458 | -0.091 | 46.105
18 | 1.557 | 0.03679 | -0.092 | 42.318
18.5 | 1.516 | 0.03909 | -0.093 | 38.776
19 | 1.472 | 0.0414 | -0.094 | 35.567
19.5 | 1.427 | 0.04407 | -0.094 | 32.371

## 106. Re 10M Mach 0.00 (2)
BIGFOIL.COM POLAR EXPORT
NACA66-619 a=0.0
NACA66-619 a=0.0 |  |  |  | Cl Max: | 1.6212 | at alpha= | 20 | deg
XFOIL ncrit=9 |  |  |  | L/D Max: | 154.233 | at alpha= | 3.5 | deg
Re: | 10000000 |  |  | Cd Min: | 0.06191 | at alpha= | 20 | deg
Mach: | 0 |  |  | Cl=0 at alpha= | -3.4832 | deg
|  |  |  | @ Cl=0.1, Cd= | 0.0057093
|  |  |  | @ Cl=0.4, Cd= | 0.0050744
|  |  |  | @ Cl=0.6, Cd= | 0.004181
alpha (deg) | Cl | Cd | Cm | Cl/Cd
-20 | -1.2692 | 0.03408 | -0.1017 | -37.2418
-19.5 | -1.26 | 0.03119 | -0.0998 | -40.3976
-19 | -1.2543 | 0.02819 | -0.0972 | -44.4945
-18.5 | -1.238 | 0.02604 | -0.0948 | -47.5422
-18 | -1.2165 | 0.02432 | -0.0926 | -50.0206
-17.5 | -1.1953 | 0.02254 | -0.0901 | -53.0302
-17 | -1.1739 | 0.02072 | -0.0874 | -56.6554
-16.5 | -1.1459 | 0.01938 | -0.0851 | -59.128
-16 | -1.1143 | 0.01822 | -0.0831 | -61.1581
-15.5 | -1.082 | 0.01712 | -0.081 | -63.2009
-15 | -1.046 | 0.01622 | -0.0792 | -64.4883
-14.5 | -1.0099 | 0.01526 | -0.0774 | -66.1796
-14 | -0.972 | 0.01443 | -0.0756 | -67.3597
-13.5 | -0.9334 | 0.01359 | -0.0739 | -68.6829
-13 | -0.893 | 0.01292 | -0.0723 | -69.1176
-12.5 | -0.8511 | 0.01234 | -0.071 | -68.9708
-12 | -0.8099 | 0.01172 | -0.0694 | -69.1041
-11.5 | -0.7674 | 0.01116 | -0.0679 | -68.7634
-11 | -0.7255 | 0.01059 | -0.0663 | -68.508
-10.5 | -0.6819 | 0.01011 | -0.0649 | -67.4481
-10 | -0.6388 | 0.00964 | -0.0633 | -66.2656
-9 | -0.5545 | 0.00873 | -0.0596 | -63.5166
-8.5 | -0.5143 | 0.00834 | -0.0571 | -61.6667
-8 | -0.485 | 0.00767 | -0.0526 | -63.2334
-7.5 | -0.4357 | 0.00741 | -0.0519 | -58.7989
-7 | -0.3846 | 0.00719 | -0.0516 | -53.491
-6.5 | -0.3318 | 0.00701 | -0.0516 | -47.3324
-6 | -0.2784 | 0.00679 | -0.0516 | -41.0015
-5.5 | -0.2246 | 0.00658 | -0.0518 | -34.1337
-5 | -0.1697 | 0.00639 | -0.0522 | -26.5571
-4.5 | -0.1139 | 0.00624 | -0.0528 | -18.2532
-4 | -0.0578 | 0.0061 | -0.0535 | -9.4754
-3.5 | -0.0019 | 0.00595 | -0.0541 | -0.31933
-3 | 0.0546 | 0.00582 | -0.0548 | 9.3814
-2.5 | 0.112 | 0.00568 | -0.0558 | 19.7183
-2 | 0.1697 | 0.00555 | -0.0568 | 30.5766
-1.5 | 0.2273 | 0.00544 | -0.0578 | 41.7831
-1 | 0.2848 | 0.00536 | -0.0588 | 53.1343
-0.5 | 0.3429 | 0.00526 | -0.0599 | 65.1901
0 | 0.3988 | 0.00514 | -0.0606 | 77.5875
0.5 | 0.4308 | 0.00339 | -0.0574 | 127.0796
1 | 0.4858 | 0.00363 | -0.058 | 133.8292
1.5 | 0.54 | 0.00391 | -0.0585 | 138.1074
2 | 0.5945 | 0.00416 | -0.059 | 142.9087
2.5 | 0.6496 | 0.00437 | -0.0597 | 148.6499
3 | 0.7023 | 0.00465 | -0.0599 | 151.0323
3.5 | 0.7542 | 0.00489 | -0.0599 | 154.2331
4 | 0.8015 | 0.00521 | -0.0591 | 153.8388
4.5 | 0.843 | 0.0056 | -0.0571 | 150.5357
5 | 0.8639 | 0.00605 | -0.0508 | 142.7934
5.5 | 0.8721 | 0.00691 | -0.0424 | 126.2084
6 | 0.8968 | 0.00765 | -0.0377 | 117.2288
6.5 | 0.9219 | 0.00849 | -0.0333 | 108.5866
7 | 0.9382 | 0.00966 | -0.0276 | 97.1222
7.5 | 0.9611 | 0.01073 | -0.0233 | 89.5713
8 | 0.9771 | 0.01213 | -0.0182 | 80.5523
8.5 | 0.998 | 0.01343 | -0.014 | 74.3112
9 | 1.0184 | 0.01483 | -0.01 | 68.6716
9.5 | 1.0427 | 0.01617 | -0.0068 | 64.4836
10 | 1.0567 | 0.01805 | -0.0023 | 58.5429
10.5 | 1.0867 | 0.01927 | -0.0002 | 56.3934
11 | 1.1189 | 0.02047 | 0.0015 | 54.6605
11.5 | 1.1526 | 0.02158 | 0.0029 | 53.4106
12 | 1.1826 | 0.02296 | 0.0046 | 51.507
12.5 | 1.216 | 0.02415 | 0.0058 | 50.352
13 | 1.2447 | 0.02569 | 0.0073 | 48.4508
13.5 | 1.2768 | 0.02701 | 0.0085 | 47.2714
14 | 1.3051 | 0.02866 | 0.0099 | 45.5373
14.5 | 1.3329 | 0.03032 | 0.0112 | 43.9611
15 | 1.3586 | 0.03219 | 0.0126 | 42.2057
15.5 | 1.3861 | 0.03396 | 0.0137 | 40.8157
16 | 1.408 | 0.03614 | 0.0151 | 38.9596
16.5 | 1.4296 | 0.03828 | 0.0166 | 37.3459
17 | 1.4726 | 0.04078 | 0.0131 | 36.1108
17.5 | 1.5401 | 0.04453 | 0.003 | 34.5857
19.5 | 1.6132 | 0.05798 | 0.0032 | 27.8234
20 | 1.6212 | 0.06191 | 0.004 | 26.1864

## 107. Re 10M Mach 0.10 (1)
BIGFOIL.COM POLAR EXPORT
NACA66-619 a=0.0
NACA66-619 a=0.0 |  |  |  | Cl Max: | 1.683 | at alpha= | 14 | deg
JavaFoil+Calcfoil stall+Eppler ext transition |  |  |  | L/D Max: | 118.165 | at alpha= | 6.5 | deg
Re: | 10000000 |  |  | Cd Min: | 0.00552 | at alpha= | 0.5 | deg
Mach: | 0.1 |  |  | Cl=0 at alpha= | -3.0556 | deg
|  |  |  | @ Cl=0.1, Cd= | 0.0067971
|  |  |  | @ Cl=0.4, Cd= | 0.0067477
|  |  |  | @ Cl=0.6, Cd= | 0.0062049
alpha (deg) | Cl | Cd | Cm | Cl/Cd
-15.5 | -0.672 | 0.10627 | -0.007 | -6.324
-15 | -0.683 | 0.10013 | -0.008 | -6.818
-14.5 | -0.691 | 0.0943 | -0.009 | -7.329
-14 | -0.696 | 0.08919 | -0.009 | -7.808
-13.5 | -0.698 | 0.08486 | -0.01 | -8.226
-13 | -0.697 | 0.07994 | -0.011 | -8.714
-12.5 | -0.693 | 0.07457 | -0.012 | -9.287
-12 | -0.685 | 0.06952 | -0.012 | -9.847
-11.5 | -0.675 | 0.06287 | -0.014 | -10.741
-11 | -0.658 | 0.05969 | -0.015 | -11.02
-10.5 | -0.756 | 0.01191 | -0.024 | -63.464
-10 | -0.734 | 0.01056 | -0.026 | -69.493
-9.5 | -0.701 | 0.01001 | -0.027 | -70.065
-9 | -0.663 | 0.0096 | -0.028 | -69.062
-8.5 | -0.621 | 0.00913 | -0.029 | -68.024
-8 | -0.575 | 0.00878 | -0.031 | -65.451
-7.5 | -0.525 | 0.00841 | -0.032 | -62.481
-7 | -0.473 | 0.00811 | -0.033 | -58.351
-6.5 | -0.418 | 0.00741 | -0.035 | -56.431
-6 | -0.361 | 0.00619 | -0.036 | -58.323
-5.5 | -0.301 | 0.00642 | -0.037 | -46.978
-5 | -0.242 | 0.00699 | -0.039 | -34.581
-4.5 | -0.18 | 0.00677 | -0.04 | -26.62
-4 | -0.118 | 0.00663 | -0.041 | -17.848
-3.5 | -0.056 | 0.0065 | -0.042 | -8.621
-3 | 0.007 | 0.00697 | -0.044 | 0.95
-2.5 | 0.07 | 0.00694 | -0.045 | 10.023
-2 | 0.133 | 0.00664 | -0.046 | 19.977
-1.5 | 0.196 | 0.00698 | -0.047 | 28.067
-1 | 0.26 | 0.00702 | -0.049 | 37.029
-0.5 | 0.323 | 0.00709 | -0.05 | 45.573
0 | 0.382 | 0.00725 | -0.051 | 52.737
0.5 | 0.444 | 0.00552 | -0.052 | 80.52
1 | 0.506 | 0.00579 | -0.054 | 87.341
1.5 | 0.565 | 0.00605 | -0.055 | 93.438
2 | 0.626 | 0.00632 | -0.056 | 98.993
2.5 | 0.687 | 0.0066 | -0.057 | 103.996
3 | 0.747 | 0.00691 | -0.059 | 108.102
3.5 | 0.807 | 0.00726 | -0.06 | 111.244
4 | 0.867 | 0.00766 | -0.061 | 113.272
4.5 | 0.927 | 0.00807 | -0.062 | 114.868
5 | 0.986 | 0.00849 | -0.064 | 116.178
5.5 | 1.045 | 0.00895 | -0.065 | 116.764
6 | 1.103 | 0.0094 | -0.066 | 117.35
6.5 | 1.159 | 0.00981 | -0.067 | 118.165
7 | 1.214 | 0.01039 | -0.069 | 116.846
7.5 | 1.265 | 0.0129 | -0.07 | 98.003
8 | 1.316 | 0.01351 | -0.071 | 97.405
8.5 | 1.364 | 0.01423 | -0.072 | 95.9
9 | 1.411 | 0.01484 | -0.073 | 95.092
9.5 | 1.455 | 0.01557 | -0.074 | 93.483
10 | 1.496 | 0.0163 | -0.076 | 91.822
10.5 | 1.535 | 0.01704 | -0.077 | 90.078
11 | 1.57 | 0.01785 | -0.078 | 87.939
11.5 | 1.602 | 0.01877 | -0.079 | 85.311
12 | 1.629 | 0.01971 | -0.08 | 82.653
12.5 | 1.65 | 0.0208 | -0.081 | 79.326
13 | 1.666 | 0.02189 | -0.082 | 76.103
13.5 | 1.677 | 0.02297 | -0.083 | 72.994
14 | 1.683 | 0.0241 | -0.084 | 69.816
14.5 | 1.683 | 0.02556 | -0.085 | 65.859
15 | 1.679 | 0.02683 | -0.087 | 62.588
15.5 | 1.67 | 0.02835 | -0.088 | 58.903
16 | 1.657 | 0.02984 | -0.089 | 55.525
16.5 | 1.633 | 0.03137 | -0.09 | 52.037
17 | 1.598 | 0.03342 | -0.09 | 47.803
17.5 | 1.558 | 0.03552 | -0.091 | 43.869
18 | 1.514 | 0.03792 | -0.092 | 39.935
18.5 | 1.468 | 0.04035 | -0.093 | 36.372
19 | 1.418 | 0.0433 | -0.094 | 32.742

## 108. Re 10M Mach 0.10 (2)
BIGFOIL.COM POLAR EXPORT
NACA66-619 a=0.0
NACA66-619 a=0.0 |  |  |  | Cl Max: | 1.614 | at alpha= | 20 | deg
XFOIL ncrit=9 |  |  |  | L/D Max: | 154.379 | at alpha= | 3.5 | deg
Re: | 10000000 |  |  | Cd Min: | 0.06433 | at alpha= | 20 | deg
Mach: | 0.1 |  |  | Cl=0 at alpha= | -3.4921 | deg
|  |  |  | @ Cl=0.1, Cd= | 0.0057228
|  |  |  | @ Cl=0.4, Cd= | 0.0051541
|  |  |  | @ Cl=0.6, Cd= | 0.004178
alpha (deg) | Cl | Cd | Cm | Cl/Cd
-20 | -1.2231 | 0.03908 | -0.1072 | -31.2973
-19.5 | -1.2198 | 0.03548 | -0.1056 | -34.3799
-19 | -1.2277 | 0.03125 | -0.1028 | -39.2864
-18.5 | -1.2189 | 0.02846 | -0.1002 | -42.8285
-18 | -1.2028 | 0.02629 | -0.0976 | -45.7512
-17.5 | -1.1871 | 0.02407 | -0.0947 | -49.3187
-17 | -1.1701 | 0.02189 | -0.0916 | -53.4536
-16.5 | -1.1441 | 0.02033 | -0.089 | -56.2764
-16 | -1.1149 | 0.01901 | -0.0866 | -58.6481
-15.5 | -1.0837 | 0.01776 | -0.0842 | -61.0191
-15 | -1.0479 | 0.01677 | -0.0823 | -62.4866
-14.5 | -1.0127 | 0.0157 | -0.0801 | -64.5032
-14 | -0.9742 | 0.01482 | -0.0783 | -65.7355
-13.5 | -0.936 | 0.0139 | -0.0764 | -67.3381
-13 | -0.8948 | 0.01321 | -0.0748 | -67.7366
-12.5 | -0.8531 | 0.01258 | -0.0732 | -67.814
-12 | -0.811 | 0.01193 | -0.0716 | -67.9799
-11.5 | -0.7684 | 0.01134 | -0.07 | -67.7601
-11 | -0.7258 | 0.01074 | -0.0683 | -67.5791
-10.5 | -0.6817 | 0.01025 | -0.0668 | -66.5073
-9.5 | -0.5946 | 0.0093 | -0.0635 | -63.9355
-9 | -0.5524 | 0.00883 | -0.0615 | -62.5595
-8.5 | -0.511 | 0.00841 | -0.0592 | -60.761
-8 | -0.4846 | 0.00773 | -0.0539 | -62.6908
-7.5 | -0.4357 | 0.00745 | -0.053 | -58.4832
-7 | -0.385 | 0.00722 | -0.0525 | -53.3241
-6.5 | -0.3321 | 0.00703 | -0.0524 | -47.2404
-6 | -0.2784 | 0.00682 | -0.0524 | -40.8211
-5.5 | -0.2245 | 0.0066 | -0.0525 | -34.0152
-5 | -0.1694 | 0.00641 | -0.0529 | -26.4275
-4.5 | -0.1134 | 0.00625 | -0.0534 | -18.144
-4 | -0.057 | 0.00611 | -0.054 | -9.329
-3.5 | -0.0009 | 0.00596 | -0.0546 | -0.15101
-3 | 0.0558 | 0.00583 | -0.0553 | 9.5712
-2.5 | 0.1135 | 0.00569 | -0.0563 | 19.9473
-2 | 0.1716 | 0.00556 | -0.0573 | 30.8633
-1.5 | 0.2295 | 0.00545 | -0.0583 | 42.1101
-1 | 0.2873 | 0.00537 | -0.0593 | 53.5009
-0.5 | 0.3457 | 0.00527 | -0.0604 | 65.5977
0 | 0.4019 | 0.00515 | -0.0611 | 78.0388
0.5 | 0.4338 | 0.00339 | -0.0578 | 127.9646
1 | 0.4889 | 0.00364 | -0.0584 | 134.3132
1.5 | 0.5434 | 0.00392 | -0.0588 | 138.6224
2 | 0.598 | 0.00417 | -0.0593 | 143.4053
2.5 | 0.6533 | 0.00439 | -0.0599 | 148.8155
3 | 0.7061 | 0.00467 | -0.06 | 151.1991
3.5 | 0.758 | 0.00491 | -0.06 | 154.3788
4 | 0.8051 | 0.00524 | -0.0591 | 153.645
4.5 | 0.8462 | 0.00562 | -0.0569 | 150.5694
5 | 0.863 | 0.0061 | -0.0497 | 141.4754
5.5 | 0.8733 | 0.00697 | -0.0418 | 125.2941
6 | 0.8969 | 0.00777 | -0.0368 | 115.4311
6.5 | 0.9235 | 0.0086 | -0.0326 | 107.3837
7 | 0.9384 | 0.00984 | -0.0268 | 95.3659
7.5 | 0.9607 | 0.01096 | -0.0223 | 87.6551
8 | 0.9786 | 0.01231 | -0.0175 | 79.4963
9 | 1.0179 | 0.01515 | -0.0089 | 67.1881
9.5 | 1.0431 | 0.01648 | -0.0058 | 63.2949
10 | 1.057 | 0.0184 | -0.0013 | 57.4457
10.5 | 1.085 | 0.01976 | 0.0011 | 54.9089
11 | 1.1195 | 0.02087 | 0.0026 | 53.6416
11.5 | 1.151 | 0.02215 | 0.0042 | 51.9639
12 | 1.1836 | 0.02342 | 0.0057 | 50.538
12.5 | 1.2145 | 0.02483 | 0.0072 | 48.9126
13 | 1.2458 | 0.02623 | 0.0086 | 47.4952
13.5 | 1.2754 | 0.02778 | 0.01 | 45.9107
14 | 1.3065 | 0.02929 | 0.0112 | 44.6057
14.5 | 1.3309 | 0.03125 | 0.0129 | 42.5888
15 | 1.3604 | 0.03291 | 0.0139 | 41.337
15.5 | 1.3838 | 0.03506 | 0.0154 | 39.4695
16 | 1.4093 | 0.03704 | 0.0166 | 38.0481
16.5 | 1.4293 | 0.03941 | 0.0182 | 36.2674
17 | 1.4694 | 0.04193 | 0.0154 | 35.0441
17.5 | 1.5372 | 0.04586 | 0.0052 | 33.5194
19 | 1.5967 | 0.05638 | 0.0044 | 28.3203
19.5 | 1.609 | 0.05998 | 0.0051 | 26.8256
20 | 1.614 | 0.06433 | 0.006 | 25.0894

## 109. Re 10M Mach 0.25 (1)
BIGFOIL.COM POLAR EXPORT
NACA66-619 a=0.0
NACA66-619 a=0.0 |  |  |  | Cl Max: | 1.638 | at alpha= | 13 | deg
JavaFoil+Calcfoil stall+Eppler ext transition |  |  |  | L/D Max: | 115.245 | at alpha= | 6.5 | deg
Re: | 10000000 |  |  | Cd Min: | 0.00566 | at alpha= | 0.5 | deg
Mach: | 0.25 |  |  | Cl=0 at alpha= | -3.0539 | deg
|  |  |  | @ Cl=0.1, Cd= | 0.0069195
|  |  |  | @ Cl=0.4, Cd= | 0.0072263
|  |  |  | @ Cl=0.6, Cd= | 0.00633
alpha (deg) | Cl | Cd | Cm | Cl/Cd
-14.5 | -0.497 | 0.10209 | -0.008 | -4.869
-14 | -0.532 | 0.09487 | -0.009 | -5.605
-13.5 | -0.56 | 0.09064 | -0.009 | -6.18
-13 | -0.584 | 0.08467 | -0.01 | -6.899
-12.5 | -0.602 | 0.07953 | -0.011 | -7.568
-12 | -0.613 | 0.07491 | -0.012 | -8.181
-11.5 | -0.617 | 0.07014 | -0.012 | -8.799
-11 | -0.614 | 0.06695 | -0.013 | -9.175
-10.5 | -0.607 | 0.06087 | -0.014 | -9.975
-10 | -0.594 | 0.05565 | -0.016 | -10.677
-9.5 | -0.688 | 0.01081 | -0.027 | -63.631
-9 | -0.658 | 0.01015 | -0.029 | -64.877
-8.5 | -0.623 | 0.00954 | -0.03 | -65.263
-8 | -0.58 | 0.00913 | -0.032 | -63.558
-7.5 | -0.533 | 0.00874 | -0.033 | -60.934
-7 | -0.481 | 0.00837 | -0.034 | -57.462
-6.5 | -0.426 | 0.00804 | -0.035 | -53.004
-6 | -0.369 | 0.00733 | -0.037 | -50.337
-5.5 | -0.308 | 0.00713 | -0.038 | -43.222
-5 | -0.247 | 0.00596 | -0.04 | -41.412
-4.5 | -0.184 | 0.00624 | -0.041 | -29.528
-4 | -0.121 | 0.0068 | -0.042 | -17.864
-3.5 | -0.058 | 0.00665 | -0.044 | -8.651
-3 | 0.007 | 0.0071 | -0.045 | 0.957
-2.5 | 0.071 | 0.00675 | -0.046 | 10.585
-2 | 0.136 | 0.00713 | -0.047 | 19.11
-1.5 | 0.201 | 0.00712 | -0.049 | 28.237
-1 | 0.267 | 0.00717 | -0.05 | 37.252
-0.5 | 0.332 | 0.00726 | -0.051 | 45.757
0 | 0.392 | 0.00745 | -0.052 | 52.661
0.5 | 0.456 | 0.00566 | -0.054 | 80.509
1 | 0.519 | 0.00595 | -0.055 | 87.224
1.5 | 0.579 | 0.00623 | -0.056 | 93.023
2 | 0.642 | 0.00653 | -0.058 | 98.363
2.5 | 0.704 | 0.00682 | -0.059 | 103.204
3 | 0.766 | 0.00716 | -0.06 | 106.997
3.5 | 0.828 | 0.00752 | -0.061 | 110.105
4 | 0.889 | 0.00796 | -0.063 | 111.709
4.5 | 0.95 | 0.0084 | -0.064 | 113.116
5 | 1.011 | 0.00886 | -0.065 | 114.068
5.5 | 1.071 | 0.00934 | -0.067 | 114.604
6 | 1.13 | 0.00985 | -0.068 | 114.759
6.5 | 1.187 | 0.0103 | -0.069 | 115.245
7 | 1.242 | 0.01094 | -0.07 | 113.568
7.5 | 1.294 | 0.01364 | -0.071 | 94.903
8 | 1.345 | 0.01433 | -0.073 | 93.868
8.5 | 1.393 | 0.01508 | -0.074 | 92.374
9 | 1.439 | 0.01579 | -0.075 | 91.126
9.5 | 1.481 | 0.01656 | -0.076 | 89.434
10 | 1.519 | 0.01742 | -0.077 | 87.183
10.5 | 1.553 | 0.0183 | -0.079 | 84.867
11 | 1.583 | 0.01927 | -0.08 | 82.15
11.5 | 1.608 | 0.02031 | -0.081 | 79.193
12 | 1.628 | 0.02142 | -0.082 | 75.989
12.5 | 1.636 | 0.02266 | -0.083 | 72.229
13 | 1.638 | 0.02393 | -0.084 | 68.441
13.5 | 1.631 | 0.02538 | -0.085 | 64.278
14 | 1.617 | 0.02694 | -0.086 | 60.004
14.5 | 1.594 | 0.02848 | -0.088 | 55.986
15 | 1.563 | 0.03041 | -0.089 | 51.398
15.5 | 1.524 | 0.0321 | -0.09 | 47.482
16 | 1.477 | 0.03461 | -0.091 | 42.67
16.5 | 1.412 | 0.0372 | -0.091 | 37.948
17 | 1.329 | 0.04062 | -0.092 | 32.718
17.5 | 1.239 | 0.04373 | -0.093 | 28.341
18 | 1.142 | 0.0479 | -0.094 | 23.841

## 110. Re 10M Mach 0.25 (2)
BIGFOIL.COM POLAR EXPORT
NACA66-619 a=0.0
NACA66-619 a=0.0 |  |  |  | Cl Max: | 1.5657 | at alpha= | 20 | deg
XFOIL ncrit=9 |  |  |  | L/D Max: | 154.286 | at alpha= | 3.5 | deg
Re: | 10000000 |  |  | Cd Min: | 0.17127 | at alpha= | -20 | deg
Mach: | 0.25 |  |  | Cl=0 at alpha= | -3.546 | deg
|  |  |  | @ Cl=0.1, Cd= | 0.0057973
|  |  |  | @ Cl=0.4, Cd= | 0.0052574
|  |  |  | @ Cl=0.6, Cd= | 0.0041628
alpha (deg) | Cl | Cd | Cm | Cl/Cd
-20 | -0.4627 | 0.17127 | -0.048 | -2.7016
-19.5 | -0.4514 | 0.16403 | -0.0527 | -2.7519
-19 | -0.4416 | 0.15651 | -0.0575 | -2.8215
-18.5 | -0.4322 | 0.14887 | -0.0623 | -2.9032
-17.5 | -0.8358 | 0.05781 | -0.1187 | -14.4577
-17 | -0.9531 | 0.04233 | -0.1203 | -22.5159
-16.5 | -1.0078 | 0.03443 | -0.1164 | -29.271
-16 | -1.041 | 0.0286 | -0.111 | -36.3986
-15.5 | -1.0489 | 0.02457 | -0.1057 | -42.6903
-15 | -1.0354 | 0.02187 | -0.1013 | -47.3434
-14.5 | -1.0141 | 0.01955 | -0.0972 | -51.8721
-14 | -0.9826 | 0.01782 | -0.0938 | -55.1403
-13.5 | -0.9477 | 0.01623 | -0.0907 | -58.3919
-13 | -0.9069 | 0.01509 | -0.0881 | -60.0994
-12.5 | -0.8642 | 0.01415 | -0.0857 | -61.0742
-12 | -0.8198 | 0.01325 | -0.0835 | -61.8717
-11.5 | -0.7749 | 0.01244 | -0.0814 | -62.291
-11 | -0.7291 | 0.01169 | -0.0793 | -62.3695
-10.5 | -0.6829 | 0.01105 | -0.0774 | -61.8009
-10 | -0.6371 | 0.0104 | -0.0753 | -61.2596
-9.5 | -0.5904 | 0.00989 | -0.0734 | -59.6967
-9 | -0.5445 | 0.00937 | -0.0714 | -58.111
-8.5 | -0.4987 | 0.0089 | -0.0693 | -56.0337
-8 | -0.4558 | 0.00838 | -0.0667 | -54.3914
-7.5 | -0.428 | 0.00763 | -0.0611 | -56.0944
-7 | -0.3841 | 0.0074 | -0.0585 | -51.9054
-6.5 | -0.3318 | 0.00717 | -0.0576 | -46.2762
-6 | -0.2773 | 0.00695 | -0.0571 | -39.8993
-5.5 | -0.2228 | 0.00671 | -0.0568 | -33.2042
-5 | -0.167 | 0.00651 | -0.0567 | -25.6528
-4.5 | -0.1099 | 0.00634 | -0.0569 | -17.3344
-4 | -0.0523 | 0.00619 | -0.0573 | -8.4491
-3.5 | 0.0053 | 0.00604 | -0.0577 | 0.87748
-3 | 0.0634 | 0.00589 | -0.0583 | 10.764
-2.5 | 0.1226 | 0.00574 | -0.059 | 21.3589
-2 | 0.1822 | 0.00561 | -0.06 | 32.4777
-1.5 | 0.2418 | 0.0055 | -0.0609 | 43.9636
-1 | 0.3011 | 0.00541 | -0.0619 | 55.6562
-0.5 | 0.3614 | 0.00531 | -0.063 | 68.0603
0 | 0.4201 | 0.00523 | -0.0638 | 80.325
0.5 | 0.4501 | 0.00342 | -0.0599 | 131.6082
1 | 0.5063 | 0.00368 | -0.0603 | 137.5815
1.5 | 0.5622 | 0.00397 | -0.0606 | 141.6121
2 | 0.6171 | 0.00425 | -0.0608 | 145.2
2.5 | 0.6732 | 0.00448 | -0.0612 | 150.2679
3 | 0.726 | 0.00477 | -0.0609 | 152.2013
3.5 | 0.7776 | 0.00504 | -0.0604 | 154.2857
4 | 0.8221 | 0.00539 | -0.0585 | 152.5232
4.5 | 0.8529 | 0.00569 | -0.0536 | 149.8946
5 | 0.8675 | 0.00639 | -0.0459 | 135.759
5.5 | 0.8798 | 0.00741 | -0.0385 | 118.7314
6 | 0.9002 | 0.00844 | -0.0328 | 106.6588
6.5 | 0.9255 | 0.00945 | -0.0282 | 97.9365
7 | 0.9446 | 0.01072 | -0.0229 | 88.1157
7.5 | 0.9664 | 0.01197 | -0.0182 | 80.7352
8 | 0.9839 | 0.01346 | -0.0131 | 73.0981
9.5 | 1.041 | 0.01845 | 0.0001 | 56.4228
10 | 1.0564 | 0.02051 | 0.0044 | 51.5066
10.5 | 1.0853 | 0.02204 | 0.0069 | 49.2423
11 | 1.1186 | 0.02341 | 0.0088 | 47.783
11.5 | 1.1519 | 0.02484 | 0.0105 | 46.3728
12 | 1.185 | 0.02632 | 0.0122 | 45.0228
12.5 | 1.2162 | 0.02795 | 0.014 | 43.5134
13 | 1.2468 | 0.02967 | 0.0157 | 42.0222
13.5 | 1.2781 | 0.03142 | 0.0171 | 40.6779
14 | 1.3059 | 0.03343 | 0.0188 | 39.0637
14.5 | 1.3344 | 0.03547 | 0.0203 | 37.6205
15.5 | 1.383 | 0.04036 | 0.0235 | 34.2666
16 | 1.4068 | 0.04293 | 0.0248 | 32.7696
16.5 | 1.4278 | 0.04575 | 0.0262 | 31.2087
17 | 1.4439 | 0.04864 | 0.0283 | 29.6854
17.5 | 1.5057 | 0.05382 | 0.0184 | 27.9766
18 | 1.5563 | 0.05919 | 0.0105 | 26.2933
20 | 1.5657 | 0.07818 | 0.0159 | 20.0269

## 111. Re 10M Mach 0.50 (1)
BIGFOIL.COM POLAR EXPORT
NACA66-619 a=0.0
NACA66-619 a=0.0 |  |  |  | Cl Max: | 1.514 | at alpha= | 9 | deg
JavaFoil+Calcfoil stall+Eppler ext transition |  |  |  | L/D Max: | 104.287 | at alpha= | 4.5 | deg
Re: | 10000000 |  |  | Cd Min: | 0.00677 | at alpha= | 1 | deg
Mach: | 0.5 |  |  | Cl=0 at alpha= | -3.0563 | deg
|  |  |  | @ Cl=0.1, Cd= | 0.0075346
|  |  |  | @ Cl=0.4, Cd= | 0.0077618
|  |  |  | @ Cl=0.6, Cd= | 0.0069151
alpha (deg) | Cl | Cd | Cm | Cl/Cd
-20 | -0.969 | 0.15246 | -0.003 | -6.358
-19.5 | -0.946 | 0.14362 | -0.004 | -6.585
-19 | -0.917 | 0.13829 | -0.004 | -6.629
-18.5 | -0.886 | 0.13454 | -0.005 | -6.585
-18 | -0.856 | 0.13061 | -0.005 | -6.553
-17.5 | -0.827 | 0.13977 | -0.006 | -5.917
-17 | -0.799 | 0.11689 | -0.007 | -6.84
-16.5 | -0.772 | 0.1197 | -0.007 | -6.452
-16 | -0.742 | 0.11341 | -0.008 | -6.546
-15.5 | -0.714 | 0.10712 | -0.009 | -6.669
-15 | -0.688 | 0.0985 | -0.01 | -6.98
-14.5 | -0.661 | 0.09104 | -0.011 | -7.258
-14 | -0.635 | 0.08315 | -0.012 | -7.636
-13.5 | -0.607 | 0.07856 | -0.013 | -7.721
-13 | -0.682 | 0.01639 | -0.021 | -41.61
-12.5 | -0.542 | 0.09048 | -0.012 | -5.989
-12 | -0.513 | 0.08205 | -0.012 | -6.254
-11.5 | -0.485 | 0.07423 | -0.013 | -6.532
-11 | -0.456 | 0.06858 | -0.014 | -6.656
-10.5 | -0.428 | 0.0638 | -0.015 | -6.711
-10 | -0.402 | 0.05728 | -0.017 | -7.012
-9.5 | -0.447 | 0.01185 | -0.031 | -37.694
-9 | -0.341 | 0.07373 | -0.016 | -4.624
-8.5 | -0.312 | 0.0584 | -0.016 | -5.349
-8 | -0.284 | 0.05176 | -0.018 | -5.492
-7.5 | -0.405 | 0.0477 | -0.019 | -8.485
-7 | -0.402 | 0.0434 | -0.021 | -9.254
-6.5 | -0.45 | 0.0093 | -0.039 | -48.34
-6 | -0.397 | 0.00885 | -0.041 | -44.843
-5.5 | -0.335 | 0.00798 | -0.042 | -41.945
-5 | -0.27 | 0.0077 | -0.044 | -34.996
-4.5 | -0.202 | 0.00747 | -0.045 | -27.089
-4 | -0.133 | 0.00729 | -0.047 | -18.289
-3.5 | -0.063 | 0.00709 | -0.048 | -8.933
-3 | 0.008 | 0.00749 | -0.049 | 1.002
-2.5 | 0.079 | 0.00752 | -0.051 | 10.514
-2 | 0.151 | 0.00757 | -0.052 | 19.953
-1.5 | 0.224 | 0.00761 | -0.054 | 29.383
-1 | 0.297 | 0.00716 | -0.055 | 41.55
-0.5 | 0.37 | 0.00728 | -0.057 | 50.817
0 | 0.436 | 0.00834 | -0.058 | 52.196
0.5 | 0.506 | 0.00853 | -0.06 | 59.325
1 | 0.577 | 0.00677 | -0.061 | 85.217
1.5 | 0.642 | 0.00718 | -0.062 | 89.463
2 | 0.711 | 0.00754 | -0.064 | 94.372
2.5 | 0.78 | 0.00792 | -0.065 | 98.511
3 | 0.849 | 0.0084 | -0.067 | 100.974
3.5 | 0.917 | 0.00892 | -0.068 | 102.799
4 | 0.984 | 0.00947 | -0.07 | 103.934
4.5 | 1.051 | 0.01008 | -0.071 | 104.287
5 | 1.117 | 0.01076 | -0.072 | 103.88
5.5 | 1.184 | 0.01142 | -0.074 | 103.625
6 | 1.248 | 0.01207 | -0.075 | 103.432
6.5 | 1.307 | 0.01288 | -0.077 | 101.478
7 | 1.361 | 0.01642 | -0.078 | 82.898
7.5 | 1.414 | 0.01749 | -0.079 | 80.83
8 | 1.458 | 0.01865 | -0.08 | 78.173
8.5 | 1.493 | 0.01987 | -0.082 | 75.143
9 | 1.514 | 0.02115 | -0.083 | 71.555
9.5 | 1.514 | 0.02262 | -0.084 | 66.917
10 | 1.477 | 0.02462 | -0.086 | 59.995
10.5 | 1.349 | 0.02689 | -0.087 | 50.15
11 | 0.938 | 0.03036 | -0.088 | 30.908
11.5 | 0.97 | 0.03092 | -0.089 | 31.387
12 | 1 | 0.03423 | -0.09 | 29.208
12.5 | 1.028 | 0.03791 | -0.091 | 27.12
13 | 1.061 | 0.03693 | -0.093 | 28.742
13.5 | 1.089 | 0.04132 | -0.094 | 26.358
14 | 1.116 | 0.04639 | -0.095 | 24.047

## 112. Re 10M Mach 0.50 (2)
BIGFOIL.COM POLAR EXPORT
NACA66-619 a=0.0
NACA66-619 a=0.0 |  |  |  | Cl Max: | 1.3384 | at alpha= | 15.5 | deg
XFOIL ncrit=9 |  |  |  | L/D Max: | 147.794 | at alpha= | 2 | deg
Re: | 10000000 |  |  | Cd Min: | 0.16238 | at alpha= | 20 | deg
Mach: | 0.5 |  |  | Cl=0 at alpha= | -3.9322 | deg
|  |  |  | @ Cl=0.1, Cd= | 0.0062705
|  |  |  | @ Cl=0.4, Cd= | 0.0056007
|  |  |  | @ Cl=0.6, Cd= | 0.004066
alpha (deg) | Cl | Cd | Cm | Cl/Cd
-14.5 | -0.2495 | 0.11408 | -0.1023 | -2.1871
-14 | -0.2457 | 0.10514 | -0.1078 | -2.3369
-13.5 | -0.2472 | 0.09573 | -0.1135 | -2.5823
-13 | -0.2551 | 0.08566 | -0.1197 | -2.9781
-12.5 | -0.2728 | 0.07439 | -0.1271 | -3.6672
-12 | -0.3162 | 0.05845 | -0.1398 | -5.4098
-11.5 | -0.3731 | 0.04764 | -0.1434 | -7.8317
-11 | -0.426 | 0.03971 | -0.141 | -10.7278
-10.5 | -0.4685 | 0.03366 | -0.1349 | -13.9186
-10 | -0.5203 | 0.0274 | -0.1253 | -18.9891
-9.5 | -0.5442 | 0.02257 | -0.1153 | -24.1117
-9 | -0.5433 | 0.01657 | -0.1078 | -32.7882
-8.5 | -0.4712 | 0.0125 | -0.1079 | -37.696
-8 | -0.4144 | 0.01082 | -0.1046 | -38.2994
-7.5 | -0.3627 | 0.00995 | -0.1007 | -36.4523
-6.5 | -0.2696 | 0.0083 | -0.0919 | -32.4819
-6 | -0.2135 | 0.00788 | -0.0892 | -27.0939
-5.5 | -0.1558 | 0.00754 | -0.087 | -20.6631
-5 | -0.1057 | 0.00709 | -0.0836 | -14.9083
-4.5 | -0.053 | 0.0068 | -0.0807 | -7.7941
-4 | -0.008 | 0.00662 | -0.0764 | -1.2085
-3.5 | 0.051 | 0.00644 | -0.075 | 7.9193
-3 | 0.1117 | 0.00623 | -0.0741 | 17.9294
-2.5 | 0.1742 | 0.00603 | -0.0737 | 28.8889
-2 | 0.2388 | 0.00587 | -0.0738 | 40.6814
-1.5 | 0.3041 | 0.00577 | -0.0741 | 52.7036
-1 | 0.3699 | 0.00565 | -0.0747 | 65.469
-0.5 | 0.437 | 0.00554 | -0.0755 | 78.8809
0 | 0.503 | 0.00549 | -0.0762 | 91.6211
1 | 0.5813 | 0.00394 | -0.068 | 147.5381
1.5 | 0.6377 | 0.00432 | -0.0668 | 147.6157
2 | 0.6902 | 0.00467 | -0.0648 | 147.7944
3 | 0.7439 | 0.00568 | -0.0506 | 130.9683
3.5 | 0.7729 | 0.00649 | -0.0445 | 119.0909
4 | 0.8022 | 0.00745 | -0.0388 | 107.6779
4.5 | 0.8342 | 0.00846 | -0.0337 | 98.6052
5 | 0.8644 | 0.00958 | -0.0285 | 90.2296
5.5 | 0.8814 | 0.01113 | -0.0215 | 79.1914
6 | 0.9089 | 0.01248 | -0.0162 | 72.8285
6.5 | 0.9298 | 0.01413 | -0.0102 | 65.8033
7 | 0.9592 | 0.01565 | -0.0056 | 61.2907
7.5 | 0.9811 | 0.01751 | -0.0002 | 56.0308
8 | 1.0122 | 0.01913 | 0.0039 | 52.9117
8.5 | 1.0318 | 0.02127 | 0.0091 | 48.5096
9 | 1.0442 | 0.02387 | 0.0148 | 43.7453
9.5 | 1.0528 | 0.02688 | 0.0204 | 39.1667
10 | 1.0519 | 0.03061 | 0.0264 | 34.3646
10.5 | 1.0846 | 0.0329 | 0.0291 | 32.9666
11 | 1.1216 | 0.03503 | 0.0315 | 32.0183
11.5 | 1.1543 | 0.03758 | 0.034 | 30.7158
12 | 1.1873 | 0.04024 | 0.0363 | 29.5055
12.5 | 1.2172 | 0.04323 | 0.0386 | 28.1564
13 | 1.2475 | 0.04634 | 0.0407 | 26.9206
13.5 | 1.2744 | 0.04988 | 0.0427 | 25.5493
14 | 1.2971 | 0.05387 | 0.0446 | 24.0783
14.5 | 1.3179 | 0.05827 | 0.0461 | 22.6171
15 | 1.3328 | 0.0633 | 0.0473 | 21.0553
15.5 | 1.3384 | 0.06946 | 0.048 | 19.2686
16 | 1.3357 | 0.07658 | 0.0478 | 17.4419
16.5 | 1.3254 | 0.08487 | 0.0466 | 15.6168
17 | 1.3043 | 0.09458 | 0.044 | 13.7904
17.5 | 1.2797 | 0.10518 | 0.0402 | 12.1668
18 | 1.2556 | 0.11603 | 0.0356 | 10.8213
18.5 | 1.2285 | 0.12768 | 0.0298 | 9.6217
19 | 1.2037 | 0.13927 | 0.0236 | 8.6429
19.5 | 1.1812 | 0.1508 | 0.0171 | 7.8329
20 | 1.1624 | 0.16238 | 0.0099 | 7.1585

## 113. Re 12M Mach 0.00 (1)
BIGFOIL.COM POLAR EXPORT
NACA66-619 a=0.0
NACA66-619 a=0.0 |  |  |  | Cl Max: | 1.695 | at alpha= | 14.5 | deg
JavaFoil+Calcfoil stall+Eppler ext transition |  |  |  | L/D Max: | 120.065 | at alpha= | 6 | deg
Re: | 12000000 |  |  | Cd Min: | 0.00556 | at alpha= | 0.5 | deg
Mach: | 0 |  |  | Cl=0 at alpha= | -3.0556 | deg
|  |  |  | @ Cl=0.1, Cd= | 0.006964
|  |  |  | @ Cl=0.4, Cd= | 0.0067305
|  |  |  | @ Cl=0.6, Cd= | 0.006168
alpha (deg) | Cl | Cd | Cm | Cl/Cd
-16 | -0.692 | 0.10873 | -0.007 | -6.367
-15.5 | -0.702 | 0.10294 | -0.007 | -6.815
-15 | -0.709 | 0.09786 | -0.008 | -7.244
-14.5 | -0.714 | 0.09234 | -0.009 | -7.73
-14 | -0.716 | 0.08695 | -0.01 | -8.238
-13.5 | -0.715 | 0.08272 | -0.01 | -8.641
-13 | -0.711 | 0.07764 | -0.011 | -9.159
-12.5 | -0.705 | 0.07203 | -0.012 | -9.788
-12 | -0.696 | 0.06639 | -0.013 | -10.481
-11.5 | -0.685 | 0.06007 | -0.015 | -11.397
-11 | -0.784 | 0.01238 | -0.023 | -63.301
-10.5 | -0.766 | 0.01077 | -0.024 | -71.127
-10 | -0.737 | 0.01007 | -0.026 | -73.203
-9.5 | -0.703 | 0.00959 | -0.027 | -73.255
-9 | -0.664 | 0.0092 | -0.028 | -72.13
-8.5 | -0.621 | 0.00876 | -0.029 | -70.851
-8 | -0.574 | 0.00843 | -0.031 | -68.119
-7.5 | -0.524 | 0.00809 | -0.032 | -64.822
-7 | -0.472 | 0.00781 | -0.033 | -60.43
-6.5 | -0.417 | 0.00659 | -0.034 | -63.357
-6 | -0.361 | 0.00712 | -0.036 | -50.7
-5.5 | -0.301 | 0.00687 | -0.037 | -43.852
-5 | -0.241 | 0.00675 | -0.038 | -35.624
-4.5 | -0.179 | 0.00663 | -0.04 | -27.053
-4 | -0.118 | 0.00692 | -0.041 | -17.018
-3.5 | -0.056 | 0.00696 | -0.042 | -8.016
-3 | 0.007 | 0.00692 | -0.044 | 0.952
-2.5 | 0.069 | 0.0069 | -0.045 | 10.028
-2 | 0.132 | 0.00703 | -0.046 | 18.784
-1.5 | 0.195 | 0.00694 | -0.047 | 28.088
-1 | 0.259 | 0.00705 | -0.048 | 36.684
-0.5 | 0.321 | 0.00709 | -0.05 | 45.354
0 | 0.381 | 0.00726 | -0.051 | 52.406
0.5 | 0.442 | 0.00556 | -0.052 | 79.577
1 | 0.504 | 0.0058 | -0.053 | 86.935
1.5 | 0.563 | 0.00602 | -0.055 | 93.545
2 | 0.623 | 0.00626 | -0.056 | 99.646
2.5 | 0.684 | 0.00658 | -0.057 | 103.953
3 | 0.744 | 0.00687 | -0.058 | 108.293
3.5 | 0.804 | 0.00722 | -0.06 | 111.39
4 | 0.864 | 0.0076 | -0.061 | 113.686
4.5 | 0.923 | 0.00797 | -0.062 | 115.795
5 | 0.982 | 0.00837 | -0.063 | 117.366
5.5 | 1.041 | 0.00876 | -0.065 | 118.873
6 | 1.099 | 0.00915 | -0.066 | 120.065
6.5 | 1.154 | 0.00965 | -0.067 | 119.627
7 | 1.209 | 0.01025 | -0.068 | 117.906
7.5 | 1.26 | 0.01242 | -0.069 | 101.46
8 | 1.312 | 0.013 | -0.071 | 100.859
8.5 | 1.36 | 0.01362 | -0.072 | 99.899
9 | 1.407 | 0.01424 | -0.073 | 98.817
9.5 | 1.452 | 0.01491 | -0.074 | 97.363
10 | 1.493 | 0.01557 | -0.075 | 95.902
10.5 | 1.532 | 0.01632 | -0.076 | 93.904
11 | 1.568 | 0.01707 | -0.078 | 91.841
11.5 | 1.601 | 0.01795 | -0.079 | 89.147
12 | 1.63 | 0.01881 | -0.08 | 86.652
12.5 | 1.652 | 0.01984 | -0.081 | 83.284
13 | 1.67 | 0.02085 | -0.082 | 80.083
13.5 | 1.683 | 0.02194 | -0.083 | 76.695
14 | 1.691 | 0.02291 | -0.084 | 73.811
14.5 | 1.695 | 0.02418 | -0.085 | 70.104
15 | 1.694 | 0.02547 | -0.086 | 66.512
15.5 | 1.689 | 0.02686 | -0.087 | 62.874
16 | 1.679 | 0.0283 | -0.088 | 59.339
16.5 | 1.66 | 0.02966 | -0.089 | 55.963
17 | 1.63 | 0.03184 | -0.09 | 51.186
17.5 | 1.596 | 0.03359 | -0.091 | 47.52
18 | 1.559 | 0.0355 | -0.092 | 43.908
18.5 | 1.518 | 0.03767 | -0.093 | 40.283
19 | 1.474 | 0.04035 | -0.094 | 36.523
19.5 | 1.428 | 0.04274 | -0.094 | 33.414

## 114. Re 12M Mach 0.00 (2)
BIGFOIL.COM POLAR EXPORT
NACA66-619 a=0.0
NACA66-619 a=0.0 |  |  |  | Cl Max: | 1.6456 | at alpha= | 20 | deg
XFOIL ncrit=9 |  |  |  | L/D Max: | 152.683 | at alpha= | 3.5 | deg
Re: | 12000000 |  |  | Cd Min: | 0.06007 | at alpha= | 20 | deg
Mach: | 0 |  |  | Cl=0 at alpha= | -3.4649 | deg
|  |  |  | @ Cl=0.1, Cd= | 0.0054954
|  |  |  | @ Cl=0.4, Cd= | 0.0050871
|  |  |  | @ Cl=0.6, Cd= | 0.0041898
alpha (deg) | Cl | Cd | Cm | Cl/Cd
-20 | -1.3035 | 0.03149 | -0.0999 | -41.3941
-19.5 | -1.2791 | 0.02981 | -0.0987 | -42.9084
-19 | -1.2675 | 0.02733 | -0.0963 | -46.3776
-18.5 | -1.2484 | 0.02544 | -0.094 | -49.0723
-18 | -1.2225 | 0.02401 | -0.0922 | -50.9163
-17.5 | -1.2022 | 0.02221 | -0.0895 | -54.1288
-17 | -1.1824 | 0.02029 | -0.0866 | -58.275
-16.5 | -1.1552 | 0.01892 | -0.0841 | -61.0571
-16 | -1.1243 | 0.01775 | -0.082 | -63.3408
-15.5 | -1.0911 | 0.01665 | -0.0799 | -65.5315
-15 | -1.0556 | 0.01575 | -0.078 | -67.0222
-14.5 | -1.0191 | 0.01481 | -0.0762 | -68.8116
-14 | -0.9811 | 0.01401 | -0.0744 | -70.0286
-13.5 | -0.9426 | 0.01319 | -0.0726 | -71.4632
-13 | -0.9019 | 0.01255 | -0.0711 | -71.8645
-12.5 | -0.8603 | 0.01198 | -0.0696 | -71.8114
-12 | -0.8183 | 0.01138 | -0.0681 | -71.9069
-11.5 | -0.7761 | 0.01082 | -0.0666 | -71.7283
-11 | -0.7339 | 0.01024 | -0.0649 | -71.6699
-10.5 | -0.6905 | 0.00979 | -0.0635 | -70.5312
-10 | -0.6486 | 0.00928 | -0.0616 | -69.8922
-9.5 | -0.6054 | 0.00888 | -0.0599 | -68.1757
-9 | -0.5638 | 0.00848 | -0.0578 | -66.4858
-8.5 | -0.5251 | 0.00816 | -0.055 | -64.3505
-8 | -0.4828 | 0.00777 | -0.053 | -62.1364
-7.5 | -0.4413 | 0.00721 | -0.0509 | -61.2067
-7 | -0.3901 | 0.00695 | -0.0505 | -56.1295
-6.5 | -0.3367 | 0.00674 | -0.0506 | -49.9555
-6 | -0.2824 | 0.00655 | -0.0509 | -43.1145
-5.5 | -0.2281 | 0.00635 | -0.0512 | -35.9213
-5 | -0.1731 | 0.00617 | -0.0516 | -28.0551
-4.5 | -0.1173 | 0.00603 | -0.0522 | -19.4527
-4 | -0.0609 | 0.0059 | -0.0529 | -10.322
-3.5 | -0.004 | 0.00577 | -0.0537 | -0.69324
-3 | 0.053 | 0.00561 | -0.0545 | 9.4474
-2.5 | 0.1104 | 0.00547 | -0.0555 | 20.1828
-2 | 0.1681 | 0.00537 | -0.0565 | 31.3035
-1.5 | 0.2258 | 0.0053 | -0.0575 | 42.6038
-1 | 0.2839 | 0.00518 | -0.0586 | 54.8069
-0.5 | 0.3415 | 0.00515 | -0.0597 | 66.3107
0 | 0.398 | 0.00512 | -0.0605 | 77.7344
1 | 0.482 | 0.00374 | -0.0573 | 128.877
1.5 | 0.5372 | 0.00399 | -0.058 | 134.6366
2 | 0.593 | 0.00416 | -0.0588 | 142.5481
2.5 | 0.647 | 0.00439 | -0.0592 | 147.3804
3 | 0.7007 | 0.00463 | -0.0596 | 151.3391
3.5 | 0.7512 | 0.00492 | -0.0594 | 152.6829
4 | 0.799 | 0.00524 | -0.0586 | 152.4809
4.5 | 0.838 | 0.00566 | -0.0561 | 148.0565
5 | 0.8547 | 0.00614 | -0.0489 | 139.202
5.5 | 0.8661 | 0.00696 | -0.0413 | 124.4397
6 | 0.8904 | 0.00773 | -0.0365 | 115.1876
6.5 | 0.9189 | 0.00848 | -0.0327 | 108.3608
7.5 | 0.956 | 0.01082 | -0.0225 | 88.3549
8 | 0.976 | 0.01207 | -0.0179 | 80.8616
8.5 | 0.9995 | 0.01327 | -0.0141 | 75.3203
9 | 1.0196 | 0.0147 | -0.0101 | 69.3605
9.5 | 1.043 | 0.01606 | -0.0067 | 64.944
10 | 1.0636 | 0.01763 | -0.0031 | 60.329
10.5 | 1.0969 | 0.0187 | -0.0014 | 58.6578
11 | 1.129 | 0.01985 | 0.0004 | 56.8766
11.5 | 1.1627 | 0.02099 | 0.0018 | 55.393
12 | 1.1947 | 0.02221 | 0.0033 | 53.7911
12.5 | 1.2262 | 0.02351 | 0.0047 | 52.1565
13 | 1.2568 | 0.0249 | 0.0062 | 50.4739
13.5 | 1.2884 | 0.02625 | 0.0074 | 49.0819
14 | 1.3181 | 0.02776 | 0.0087 | 47.482
14.5 | 1.3455 | 0.02945 | 0.0101 | 45.6876
15 | 1.3733 | 0.03116 | 0.0113 | 44.0725
15.5 | 1.3981 | 0.03309 | 0.0127 | 42.2514
16 | 1.4214 | 0.03518 | 0.014 | 40.4036
16.5 | 1.4483 | 0.03702 | 0.015 | 39.1221
17 | 1.4683 | 0.0393 | 0.0165 | 37.3613
17.5 | 1.5105 | 0.04209 | 0.0126 | 35.8874
18 | 1.5776 | 0.04602 | 0.0022 | 34.2807
20 | 1.6456 | 0.06007 | 0.0022 | 27.3947

## 115. Re 12M Mach 0.10 (1)
BIGFOIL.COM POLAR EXPORT
NACA66-619 a=0.0
NACA66-619 a=0.0 |  |  |  | Cl Max: | 1.685 | at alpha= | 14.5 | deg
JavaFoil+Calcfoil stall+Eppler ext transition |  |  |  | L/D Max: | 119.628 | at alpha= | 6 | deg
Re: | 12000000 |  |  | Cd Min: | 0.00558 | at alpha= | 0.5 | deg
Mach: | 0.1 |  |  | Cl=0 at alpha= | -3.0556 | deg
|  |  |  | @ Cl=0.1, Cd= | 0.0067705
|  |  |  | @ Cl=0.4, Cd= | 0.0067793
|  |  |  | @ Cl=0.6, Cd= | 0.006202
alpha (deg) | Cl | Cd | Cm | Cl/Cd
-15.5 | -0.673 | 0.10433 | -0.007 | -6.45
-15 | -0.684 | 0.09897 | -0.008 | -6.907
-14.5 | -0.691 | 0.09336 | -0.009 | -7.407
-14 | -0.697 | 0.08836 | -0.009 | -7.886
-13.5 | -0.698 | 0.08407 | -0.01 | -8.307
-13 | -0.698 | 0.0789 | -0.011 | -8.841
-12.5 | -0.694 | 0.07354 | -0.012 | -9.43
-12 | -0.686 | 0.06824 | -0.013 | -10.054
-11.5 | -0.679 | 0.06042 | -0.015 | -11.229
-11 | -0.661 | 0.05703 | -0.015 | -11.598
-10.5 | -0.76 | 0.0111 | -0.024 | -68.478
-10 | -0.735 | 0.0102 | -0.026 | -72.038
-9.5 | -0.702 | 0.00968 | -0.027 | -72.542
-9 | -0.664 | 0.00928 | -0.028 | -71.554
-8.5 | -0.622 | 0.00885 | -0.029 | -70.24
-8 | -0.575 | 0.00849 | -0.031 | -67.76
-7.5 | -0.526 | 0.00815 | -0.032 | -64.545
-7 | -0.473 | 0.00785 | -0.033 | -60.324
-6.5 | -0.419 | 0.00661 | -0.035 | -63.346
-6 | -0.361 | 0.00643 | -0.036 | -56.226
-5.5 | -0.302 | 0.00697 | -0.037 | -43.369
-5 | -0.242 | 0.00675 | -0.039 | -35.794
-4.5 | -0.18 | 0.00662 | -0.04 | -27.245
-4 | -0.118 | 0.00695 | -0.041 | -17.032
-3.5 | -0.056 | 0.00697 | -0.042 | -8.041
-3 | 0.007 | 0.00694 | -0.044 | 0.953
-2.5 | 0.07 | 0.00698 | -0.045 | 9.958
-2 | 0.133 | 0.00654 | -0.046 | 20.27
-1.5 | 0.196 | 0.007 | -0.047 | 27.994
-1 | 0.26 | 0.00705 | -0.049 | 36.882
-0.5 | 0.323 | 0.00709 | -0.05 | 45.592
0 | 0.382 | 0.00727 | -0.051 | 52.617
0.5 | 0.444 | 0.00558 | -0.052 | 79.689
1 | 0.506 | 0.00582 | -0.054 | 87.013
1.5 | 0.565 | 0.00607 | -0.055 | 93.195
2 | 0.626 | 0.0063 | -0.056 | 99.359
2.5 | 0.687 | 0.00661 | -0.057 | 103.955
3 | 0.748 | 0.00691 | -0.059 | 108.254
3.5 | 0.808 | 0.00726 | -0.06 | 111.199
4 | 0.868 | 0.00764 | -0.061 | 113.572
4.5 | 0.927 | 0.00804 | -0.062 | 115.351
5 | 0.987 | 0.00844 | -0.064 | 116.879
5.5 | 1.046 | 0.00884 | -0.065 | 118.229
6 | 1.104 | 0.00923 | -0.066 | 119.628
6.5 | 1.16 | 0.00973 | -0.067 | 119.208
7 | 1.214 | 0.01033 | -0.069 | 117.517
7.5 | 1.266 | 0.01253 | -0.07 | 101.044
8 | 1.317 | 0.01314 | -0.071 | 100.26
8.5 | 1.366 | 0.0138 | -0.072 | 99.002
9 | 1.413 | 0.01441 | -0.073 | 98.03
9.5 | 1.456 | 0.01509 | -0.074 | 96.543
10 | 1.498 | 0.01576 | -0.076 | 95.022
10.5 | 1.536 | 0.01652 | -0.077 | 93.009
11 | 1.571 | 0.01731 | -0.078 | 90.778
11.5 | 1.603 | 0.0182 | -0.079 | 88.082
12 | 1.631 | 0.01913 | -0.08 | 85.247
12.5 | 1.652 | 0.02011 | -0.081 | 82.105
13 | 1.667 | 0.02116 | -0.082 | 78.79
13.5 | 1.678 | 0.02231 | -0.083 | 75.219
14 | 1.684 | 0.02342 | -0.085 | 71.904
14.5 | 1.685 | 0.02469 | -0.086 | 68.254
15 | 1.681 | 0.02592 | -0.087 | 64.842
15.5 | 1.672 | 0.02744 | -0.088 | 60.921
16 | 1.658 | 0.02887 | -0.089 | 57.454
16.5 | 1.634 | 0.0306 | -0.09 | 53.399
17 | 1.599 | 0.03262 | -0.091 | 49.017
17.5 | 1.56 | 0.03442 | -0.091 | 45.316
18 | 1.516 | 0.03676 | -0.092 | 41.237
18.5 | 1.47 | 0.03897 | -0.093 | 37.712
19 | 1.42 | 0.04175 | -0.094 | 33.998
19.5 | 1.367 | 0.04533 | -0.095 | 30.153

## 116. Re 12M Mach 0.10 (2)
BIGFOIL.COM POLAR EXPORT
NACA66-619 a=0.0
NACA66-619 a=0.0 |  |  |  | Cl Max: | 1.6373 | at alpha= | 20 | deg
XFOIL ncrit=9 |  |  |  | L/D Max: | 152.933 | at alpha= | 4 | deg
Re: | 12000000 |  |  | Cd Min: | 0.06262 | at alpha= | 20 | deg
Mach: | 0.1 |  |  | Cl=0 at alpha= | -3.4738 | deg
|  |  |  | @ Cl=0.1, Cd= | 0.0055089
|  |  |  | @ Cl=0.4, Cd= | 0.0051304
|  |  |  | @ Cl=0.6, Cd= | 0.0041855
alpha (deg) | Cl | Cd | Cm | Cl/Cd
-20 | -1.2772 | 0.03482 | -0.1053 | -36.6801
-19.5 | -1.2558 | 0.03273 | -0.104 | -38.3685
-19 | -1.2505 | 0.02967 | -0.1015 | -42.1469
-18 | -1.2134 | 0.02564 | -0.0969 | -47.3245
-17.5 | -1.1908 | 0.02396 | -0.0945 | -49.6995
-17 | -1.1776 | 0.02156 | -0.0909 | -54.6197
-16.5 | -1.1533 | 0.01992 | -0.0881 | -57.8966
-16 | -1.1238 | 0.01858 | -0.0857 | -60.4844
-15.5 | -1.0927 | 0.01731 | -0.0832 | -63.1254
-15 | -1.0576 | 0.0163 | -0.0811 | -64.8834
-14.5 | -1.0217 | 0.01526 | -0.079 | -66.9528
-14 | -0.9839 | 0.01438 | -0.0771 | -68.4214
-13.5 | -0.945 | 0.0135 | -0.0752 | -70
-13 | -0.9044 | 0.01281 | -0.0734 | -70.6011
-12.5 | -0.8619 | 0.01221 | -0.0719 | -70.5897
-12 | -0.82 | 0.01157 | -0.0702 | -70.8729
-11.5 | -0.7768 | 0.01099 | -0.0687 | -70.6824
-11 | -0.7343 | 0.0104 | -0.067 | -70.6058
-10.5 | -0.6904 | 0.00992 | -0.0654 | -69.5968
-10 | -0.6479 | 0.00939 | -0.0636 | -68.9989
-9.5 | -0.604 | 0.00898 | -0.0619 | -67.2606
-9 | -0.5615 | 0.00857 | -0.0599 | -65.5193
-8.5 | -0.521 | 0.0082 | -0.0573 | -63.5366
-8 | -0.4814 | 0.00787 | -0.0545 | -61.169
-7.5 | -0.4419 | 0.00724 | -0.0519 | -61.0359
-7 | -0.3906 | 0.00698 | -0.0515 | -55.9599
-6.5 | -0.3372 | 0.00676 | -0.0514 | -49.8817
-6 | -0.2827 | 0.00657 | -0.0516 | -43.0289
-5.5 | -0.2281 | 0.00637 | -0.0518 | -35.8085
-5 | -0.173 | 0.00619 | -0.0522 | -27.9483
-4.5 | -0.1169 | 0.00605 | -0.0527 | -19.3223
-4 | -0.0603 | 0.00592 | -0.0534 | -10.1858
-3.5 | -0.003 | 0.00578 | -0.0542 | -0.51903
-3 | 0.0542 | 0.00562 | -0.055 | 9.6441
-2.5 | 0.1119 | 0.00548 | -0.056 | 20.4197
-2 | 0.17 | 0.00538 | -0.057 | 31.5985
-1.5 | 0.228 | 0.0053 | -0.058 | 43.0189
-1 | 0.2864 | 0.00519 | -0.0591 | 55.183
-0.5 | 0.3443 | 0.00515 | -0.0601 | 66.8544
0 | 0.4011 | 0.00513 | -0.061 | 78.1871
0.5 | 0.4325 | 0.00369 | -0.0575 | 117.2087
1 | 0.4851 | 0.00374 | -0.0577 | 129.7059
1.5 | 0.5405 | 0.004 | -0.0583 | 135.125
2 | 0.5965 | 0.00417 | -0.0591 | 143.0456
2.5 | 0.6507 | 0.00441 | -0.0595 | 147.551
3 | 0.7045 | 0.00464 | -0.0598 | 151.8319
3.5 | 0.7549 | 0.00494 | -0.0595 | 152.8138
4 | 0.8029 | 0.00525 | -0.0587 | 152.9333
4.5 | 0.8416 | 0.00567 | -0.056 | 148.4303
5 | 0.8562 | 0.00616 | -0.0484 | 138.9935
5.5 | 0.8659 | 0.00706 | -0.0404 | 122.6487
6 | 0.891 | 0.00783 | -0.0358 | 113.7931
6.5 | 0.9197 | 0.00861 | -0.032 | 106.8177
7 | 0.9357 | 0.00984 | -0.0263 | 95.0915
7.5 | 0.9564 | 0.01102 | -0.0216 | 86.7877
8 | 0.9755 | 0.01232 | -0.0169 | 79.1802
8.5 | 0.9988 | 0.01355 | -0.0131 | 73.7122
9 | 1.0199 | 0.01497 | -0.0091 | 68.1296
9.5 | 1.0437 | 0.01635 | -0.0057 | 63.8349
10 | 1.0634 | 0.018 | -0.002 | 59.0778
10.5 | 1.0973 | 0.01908 | -0.0003 | 57.5105
11 | 1.1293 | 0.02028 | 0.0015 | 55.6854
11.5 | 1.1635 | 0.02141 | 0.0029 | 54.3438
12 | 1.1951 | 0.02271 | 0.0045 | 52.6244
12.5 | 1.2274 | 0.024 | 0.006 | 51.1417
13 | 1.2574 | 0.02548 | 0.0075 | 49.3485
13.5 | 1.29 | 0.02681 | 0.0087 | 48.1164
14 | 1.3179 | 0.02849 | 0.0102 | 46.2583
14.5 | 1.3476 | 0.0301 | 0.0114 | 44.7708
15 | 1.3737 | 0.03197 | 0.0128 | 42.9684
15.5 | 1.3988 | 0.03395 | 0.0142 | 41.2018
16 | 1.4228 | 0.03608 | 0.0155 | 39.4346
16.5 | 1.447 | 0.0382 | 0.0167 | 37.8796
17 | 1.4699 | 0.04033 | 0.018 | 36.4468
17.5 | 1.5048 | 0.04355 | 0.0151 | 34.5534
18 | 1.5743 | 0.04741 | 0.0046 | 33.2061
20 | 1.6373 | 0.06262 | 0.0043 | 26.1466

## 117. Re 12M Mach 0.25 (1)
BIGFOIL.COM POLAR EXPORT
NACA66-619 a=0.0
NACA66-619 a=0.0 |  |  |  | Cl Max: | 1.639 | at alpha= | 13 | deg
JavaFoil+Calcfoil stall+Eppler ext transition |  |  |  | L/D Max: | 117.221 | at alpha= | 6 | deg
Re: | 12000000 |  |  | Cd Min: | 0.00572 | at alpha= | 0.5 | deg
Mach: | 0.25 |  |  | Cl=0 at alpha= | -3.0539 | deg
|  |  |  | @ Cl=0.1, Cd= | 0.0068461
|  |  |  | @ Cl=0.4, Cd= | 0.0072337
|  |  |  | @ Cl=0.6, Cd= | 0.0063239
alpha (deg) | Cl | Cd | Cm | Cl/Cd
-14.5 | -0.497 | 0.10053 | -0.008 | -4.945
-14 | -0.532 | 0.09471 | -0.009 | -5.616
-13.5 | -0.56 | 0.08985 | -0.009 | -6.237
-13 | -0.585 | 0.08351 | -0.01 | -7.005
-12.5 | -0.602 | 0.07908 | -0.011 | -7.613
-12 | -0.613 | 0.07424 | -0.012 | -8.26
-11.5 | -0.617 | 0.06948 | -0.013 | -8.887
-11 | -0.615 | 0.06554 | -0.013 | -9.384
-10.5 | -0.608 | 0.05996 | -0.015 | -10.143
-10 | -0.596 | 0.05433 | -0.016 | -10.967
-9.5 | -0.69 | 0.01037 | -0.028 | -66.539
-9 | -0.66 | 0.0098 | -0.029 | -67.335
-8.5 | -0.623 | 0.00926 | -0.03 | -67.296
-8 | -0.581 | 0.00885 | -0.032 | -65.636
-7.5 | -0.533 | 0.00847 | -0.033 | -62.92
-7 | -0.482 | 0.00812 | -0.034 | -59.295
-6.5 | -0.427 | 0.00781 | -0.035 | -54.685
-6 | -0.369 | 0.00713 | -0.037 | -51.784
-5.5 | -0.308 | 0.00643 | -0.038 | -47.988
-5 | -0.247 | 0.00621 | -0.04 | -39.757
-4.5 | -0.185 | 0.00679 | -0.041 | -27.22
-4 | -0.121 | 0.00703 | -0.042 | -17.275
-3.5 | -0.058 | 0.00715 | -0.044 | -8.046
-3 | 0.007 | 0.00712 | -0.045 | 0.955
-2.5 | 0.071 | 0.00669 | -0.046 | 10.677
-2 | 0.136 | 0.00704 | -0.047 | 19.359
-1.5 | 0.201 | 0.00714 | -0.049 | 28.158
-1 | 0.267 | 0.0072 | -0.05 | 37.068
-0.5 | 0.332 | 0.00724 | -0.051 | 45.856
0 | 0.392 | 0.00745 | -0.052 | 52.642
0.5 | 0.456 | 0.00572 | -0.054 | 79.709
1 | 0.519 | 0.00599 | -0.055 | 86.684
1.5 | 0.58 | 0.00624 | -0.056 | 92.847
2 | 0.642 | 0.0065 | -0.058 | 98.739
2.5 | 0.705 | 0.00683 | -0.059 | 103.134
3 | 0.766 | 0.00716 | -0.06 | 107.03
3.5 | 0.828 | 0.00753 | -0.061 | 110.065
4 | 0.89 | 0.00794 | -0.063 | 111.996
4.5 | 0.951 | 0.00835 | -0.064 | 113.816
5 | 1.011 | 0.0088 | -0.065 | 114.909
5.5 | 1.072 | 0.00922 | -0.067 | 116.266
6 | 1.131 | 0.00965 | -0.068 | 117.221
6.5 | 1.188 | 0.01021 | -0.069 | 116.353
7 | 1.243 | 0.01092 | -0.07 | 113.82
7.5 | 1.295 | 0.01324 | -0.071 | 97.852
8 | 1.346 | 0.01396 | -0.073 | 96.452
8.5 | 1.395 | 0.01462 | -0.074 | 95.389
9 | 1.44 | 0.0153 | -0.075 | 94.092
9.5 | 1.482 | 0.01605 | -0.076 | 92.343
10 | 1.521 | 0.01687 | -0.078 | 90.112
10.5 | 1.555 | 0.01775 | -0.079 | 87.585
11 | 1.585 | 0.01872 | -0.08 | 84.646
11.5 | 1.609 | 0.01972 | -0.081 | 81.616
12 | 1.629 | 0.02082 | -0.082 | 78.258
12.5 | 1.638 | 0.02197 | -0.083 | 74.554
13 | 1.639 | 0.02324 | -0.084 | 70.537
13.5 | 1.633 | 0.02465 | -0.086 | 66.229
14 | 1.618 | 0.02604 | -0.087 | 62.14
14.5 | 1.596 | 0.02751 | -0.088 | 58.011
15 | 1.564 | 0.02935 | -0.089 | 53.305
15.5 | 1.526 | 0.03123 | -0.09 | 48.844
16 | 1.478 | 0.03343 | -0.091 | 44.224
16.5 | 1.413 | 0.03586 | -0.092 | 39.403
17 | 1.331 | 0.03919 | -0.092 | 33.959
17.5 | 1.24 | 0.04306 | -0.093 | 28.791
18 | 1.142 | 0.04707 | -0.094 | 24.271

## 118. Re 12M Mach 0.25 (2)
BIGFOIL.COM POLAR EXPORT
NACA66-619 a=0.0
NACA66-619 a=0.0 |  |  |  | Cl Max: | 1.5925 | at alpha= | 20 | deg
XFOIL ncrit=9 |  |  |  | L/D Max: | 153.287 | at alpha= | 3.5 | deg
Re: | 12000000 |  |  | Cd Min: | 0.17073 | at alpha= | -20 | deg
Mach: | 0.25 |  |  | Cl=0 at alpha= | -3.5246 | deg
|  |  |  | @ Cl=0.1, Cd= | 0.0055792
|  |  |  | @ Cl=0.4, Cd= | 0.0051763
|  |  |  | @ Cl=0.6, Cd= | 0.004192
alpha (deg) | Cl | Cd | Cm | Cl/Cd
-20 | -0.4641 | 0.17073 | -0.0484 | -2.7183
-19.5 | -0.4527 | 0.16355 | -0.0531 | -2.768
-19 | -0.443 | 0.15599 | -0.0579 | -2.8399
-18.5 | -0.4339 | 0.14831 | -0.0627 | -2.9256
-18 | -0.4424 | 0.13704 | -0.0691 | -3.2283
-17.5 | -0.8541 | 0.05581 | -0.1197 | -15.3037
-17 | -0.9538 | 0.04227 | -0.1204 | -22.5645
-16.5 | -1.009 | 0.0344 | -0.1165 | -29.3314
-16 | -1.0472 | 0.02825 | -0.1107 | -37.069
-15.5 | -1.0553 | 0.02425 | -0.1053 | -43.5175
-15 | -1.0451 | 0.02134 | -0.1005 | -48.9738
-14.5 | -1.0256 | 0.01887 | -0.0961 | -54.3508
-14 | -0.9935 | 0.01728 | -0.0927 | -57.4942
-13.5 | -0.9578 | 0.01571 | -0.0896 | -60.9675
-13 | -0.917 | 0.01463 | -0.0869 | -62.6794
-12.5 | -0.8734 | 0.01371 | -0.0846 | -63.7053
-12 | -0.8291 | 0.01282 | -0.0823 | -64.6724
-11.5 | -0.7835 | 0.01204 | -0.0802 | -65.0748
-11 | -0.738 | 0.0113 | -0.0781 | -65.3097
-10.5 | -0.6914 | 0.01069 | -0.0761 | -64.6773
-10 | -0.6464 | 0.01004 | -0.0739 | -64.3825
-9.5 | -0.599 | 0.00957 | -0.0721 | -62.5914
-9 | -0.554 | 0.00904 | -0.0698 | -61.2832
-8.5 | -0.508 | 0.00861 | -0.0677 | -59.0012
-8 | -0.4644 | 0.00815 | -0.0651 | -56.9816
-7.5 | -0.4255 | 0.00772 | -0.0616 | -55.1166
-7 | -0.3907 | 0.00717 | -0.0573 | -54.4909
-6.5 | -0.3382 | 0.0069 | -0.0564 | -49.0145
-6 | -0.2831 | 0.00668 | -0.056 | -42.3802
-5.5 | -0.2272 | 0.00649 | -0.0559 | -35.0077
-5 | -0.1712 | 0.00629 | -0.0559 | -27.2178
-4.5 | -0.1141 | 0.00613 | -0.0561 | -18.6134
-4 | -0.0561 | 0.00599 | -0.0565 | -9.3656
-3.5 | 0.0029 | 0.00584 | -0.0572 | 0.49658
-3 | 0.0616 | 0.00567 | -0.0579 | 10.8642
-2.5 | 0.1208 | 0.00553 | -0.0587 | 21.8445
-2 | 0.1804 | 0.00542 | -0.0596 | 33.2841
-1.5 | 0.2402 | 0.00535 | -0.0606 | 44.8972
-1 | 0.3003 | 0.00523 | -0.0617 | 57.4187
-0.5 | 0.36 | 0.00519 | -0.0627 | 69.3642
0 | 0.4186 | 0.00517 | -0.0636 | 80.9671
0.5 | 0.4526 | 0.00397 | -0.0602 | 114.005
1 | 0.5024 | 0.00378 | -0.0596 | 132.9101
1.5 | 0.5591 | 0.00404 | -0.0601 | 138.3911
2 | 0.6156 | 0.00425 | -0.0606 | 144.8471
2.5 | 0.6703 | 0.0045 | -0.0607 | 148.9556
3 | 0.7245 | 0.00474 | -0.0607 | 152.8481
3.5 | 0.7741 | 0.00505 | -0.0598 | 153.2871
4 | 0.8207 | 0.00536 | -0.0582 | 153.1157
4.5 | 0.8431 | 0.00577 | -0.0517 | 146.1179
5 | 0.8594 | 0.00649 | -0.0444 | 132.4191
5.5 | 0.8729 | 0.0075 | -0.0372 | 116.3867
6 | 0.8959 | 0.00846 | -0.032 | 105.8983
6.5 | 0.9243 | 0.00938 | -0.028 | 98.5394
7 | 0.939 | 0.01079 | -0.0219 | 87.025
7.5 | 0.9624 | 0.01201 | -0.0175 | 80.1332
8 | 0.982 | 0.01342 | -0.0127 | 73.1744
8.5 | 0.9993 | 0.01504 | -0.0078 | 66.4428
9 | 1.0185 | 0.01672 | -0.0035 | 60.9151
9.5 | 1.0429 | 0.01826 | 0 | 57.1139
10 | 1.0638 | 0.02004 | 0.0037 | 53.0838
10.5 | 1.0947 | 0.02149 | 0.006 | 50.94
11 | 1.1311 | 0.02266 | 0.0076 | 49.9162
11.5 | 1.1625 | 0.02417 | 0.0096 | 48.0968
12 | 1.1986 | 0.02547 | 0.011 | 47.0593
12.5 | 1.2274 | 0.0272 | 0.013 | 45.125
13 | 1.2622 | 0.02866 | 0.0143 | 44.0405
13.5 | 1.2893 | 0.03063 | 0.0163 | 42.0927
14 | 1.3215 | 0.03234 | 0.0177 | 40.8627
14.5 | 1.3484 | 0.03447 | 0.0194 | 39.1181
15 | 1.3753 | 0.03665 | 0.0209 | 37.5252
16 | 1.423 | 0.04169 | 0.0239 | 34.1329
16.5 | 1.445 | 0.04446 | 0.0252 | 32.5011
17 | 1.4667 | 0.04726 | 0.0265 | 31.0347
17.5 | 1.479 | 0.05064 | 0.0284 | 29.2062
18 | 1.5425 | 0.05573 | 0.0184 | 27.6781
18.5 | 1.5902 | 0.06151 | 0.0103 | 25.8527
20 | 1.5925 | 0.0765 | 0.0141 | 20.817

## 119. Re 12M Mach 0.50 (1)
BIGFOIL.COM POLAR EXPORT
NACA66-619 a=0.0
NACA66-619 a=0.0 |  |  |  | Cl Max: | 1.515 | at alpha= | 9 | deg
JavaFoil+Calcfoil stall+Eppler ext transition |  |  |  | L/D Max: | 105.359 | at alpha= | 5.5 | deg
Re: | 12000000 |  |  | Cd Min: | 0.00679 | at alpha= | 1 | deg
Mach: | 0.5 |  |  | Cl=0 at alpha= | -3.0563 | deg
|  |  |  | @ Cl=0.1, Cd= | 0.0075229
|  |  |  | @ Cl=0.4, Cd= | 0.0080949
|  |  |  | @ Cl=0.6, Cd= | 0.0069209
alpha (deg) | Cl | Cd | Cm | Cl/Cd
-20 | -0.969 | 0.16907 | -0.003 | -5.734
-19.5 | -0.947 | 0.1412 | -0.004 | -6.708
-19 | -0.918 | 0.13572 | -0.005 | -6.765
-18.5 | -0.887 | 0.13139 | -0.005 | -6.754
-18 | -0.857 | 0.1283 | -0.006 | -6.682
-17.5 | -0.828 | 0.14358 | -0.006 | -5.765
-17 | -0.801 | 0.1142 | -0.007 | -7.017
-16.5 | -0.773 | 0.11737 | -0.008 | -6.587
-16 | -0.743 | 0.11201 | -0.008 | -6.637
-15.5 | -0.716 | 0.10396 | -0.009 | -6.887
-15 | -0.69 | 0.09549 | -0.01 | -7.227
-14.5 | -0.665 | 0.08655 | -0.011 | -7.683
-14 | -0.649 | 0.07061 | -0.014 | -9.188
-13.5 | -0.695 | 0.02364 | -0.019 | -29.395
-13 | -0.685 | 0.0155 | -0.021 | -44.191
-12.5 | -0.542 | 0.08917 | -0.012 | -6.077
-12 | -0.513 | 0.08123 | -0.012 | -6.319
-11.5 | -0.485 | 0.07389 | -0.013 | -6.564
-11 | -0.457 | 0.06796 | -0.014 | -6.721
-10.5 | -0.429 | 0.06224 | -0.016 | -6.895
-10 | -0.404 | 0.05439 | -0.018 | -7.437
-9.5 | -0.449 | 0.01129 | -0.031 | -39.762
-9 | -0.341 | 0.07267 | -0.016 | -4.692
-8.5 | -0.312 | 0.05852 | -0.016 | -5.339
-8 | -0.284 | 0.05119 | -0.018 | -5.553
-7.5 | -0.405 | 0.04721 | -0.019 | -8.574
-7 | -0.402 | 0.04311 | -0.021 | -9.317
-6.5 | -0.45 | 0.00902 | -0.039 | -49.944
-6 | -0.397 | 0.0086 | -0.041 | -46.212
-5.5 | -0.335 | 0.00778 | -0.042 | -43.083
-5 | -0.27 | 0.00753 | -0.044 | -35.81
-4.5 | -0.202 | 0.00726 | -0.045 | -27.894
-4 | -0.134 | 0.00755 | -0.047 | -17.693
-3.5 | -0.063 | 0.00752 | -0.048 | -8.431
-3 | 0.008 | 0.00754 | -0.049 | 0.996
-2.5 | 0.079 | 0.00752 | -0.051 | 10.53
-2 | 0.151 | 0.00753 | -0.052 | 20.091
-1.5 | 0.224 | 0.00709 | -0.054 | 31.566
-1 | 0.298 | 0.00719 | -0.055 | 41.428
-0.5 | 0.371 | 0.00797 | -0.057 | 46.57
0 | 0.436 | 0.00825 | -0.058 | 52.784
0.5 | 0.506 | 0.00843 | -0.06 | 60.036
1 | 0.577 | 0.00679 | -0.061 | 84.956
1.5 | 0.642 | 0.00716 | -0.063 | 89.671
2 | 0.712 | 0.00747 | -0.064 | 95.226
2.5 | 0.78 | 0.00791 | -0.065 | 98.686
3 | 0.849 | 0.00838 | -0.067 | 101.345
3.5 | 0.917 | 0.0089 | -0.068 | 103.042
4 | 0.985 | 0.00945 | -0.07 | 104.191
4.5 | 1.052 | 0.01004 | -0.071 | 104.733
5 | 1.118 | 0.01064 | -0.072 | 105.135
5.5 | 1.184 | 0.01124 | -0.074 | 105.359
6 | 1.249 | 0.01192 | -0.075 | 104.764
6.5 | 1.308 | 0.01272 | -0.077 | 102.869
7 | 1.362 | 0.01598 | -0.078 | 85.268
7.5 | 1.415 | 0.01703 | -0.079 | 83.09
8 | 1.46 | 0.0181 | -0.081 | 80.626
8.5 | 1.494 | 0.01923 | -0.082 | 77.705
9 | 1.515 | 0.02052 | -0.083 | 73.822
9.5 | 1.515 | 0.02195 | -0.085 | 69.034
10 | 1.478 | 0.02386 | -0.086 | 61.964
10.5 | 1.35 | 0.02606 | -0.087 | 51.789
11 | 0.939 | 0.02966 | -0.088 | 31.665
11.5 | 0.971 | 0.02989 | -0.089 | 32.494
12 | 1.001 | 0.03312 | -0.091 | 30.22
12.5 | 1.029 | 0.03656 | -0.092 | 28.161
13 | 1.063 | 0.03568 | -0.093 | 29.779
13.5 | 1.091 | 0.0399 | -0.094 | 27.337
14 | 1.117 | 0.04493 | -0.095 | 24.859

## 120. Re 12M Mach 0.50 (2)
BIGFOIL.COM POLAR EXPORT
NACA66-619 a=0.0
NACA66-619 a=0.0 |  |  |  | Cl Max: | 1.3628 | at alpha= | 15.5 | deg
XFOIL ncrit=9 |  |  |  | L/D Max: | 147.849 | at alpha= | 2 | deg
Re: | 12000000 |  |  | Cd Min: | 0.16058 | at alpha= | 20 | deg
Mach: | 0.5 |  |  | Cl=0 at alpha= | -3.8613 | deg
|  |  |  | @ Cl=0.1, Cd= | 0.0060119
|  |  |  | @ Cl=0.4, Cd= | 0.0054117
|  |  |  | @ Cl=0.6, Cd= | 0.0041617
alpha (deg) | Cl | Cd | Cm | Cl/Cd
-14 | -0.2489 | 0.10426 | -0.1085 | -2.3873
-13.5 | -0.2519 | 0.09464 | -0.1144 | -2.6617
-13 | -0.2611 | 0.08441 | -0.1208 | -3.0932
-12.5 | -0.2806 | 0.07278 | -0.1286 | -3.8555
-12 | -0.3276 | 0.05681 | -0.1412 | -5.7666
-11.5 | -0.3773 | 0.04707 | -0.1438 | -8.0157
-11 | -0.4226 | 0.03981 | -0.1412 | -10.6154
-10.5 | -0.4658 | 0.03375 | -0.1351 | -13.8015
-10 | -0.5243 | 0.02714 | -0.125 | -19.3183
-9.5 | -0.5455 | 0.0227 | -0.1151 | -24.0308
-9 | -0.5514 | 0.01666 | -0.1066 | -33.0972
-8.5 | -0.48 | 0.01221 | -0.1069 | -39.312
-8 | -0.4227 | 0.01048 | -0.1037 | -40.334
-7.5 | -0.37 | 0.00962 | -0.0998 | -38.4615
-7 | -0.3196 | 0.00886 | -0.0957 | -36.0722
-6.5 | -0.2797 | 0.00794 | -0.0904 | -35.2267
-6 | -0.2245 | 0.00751 | -0.0874 | -29.8935
-5.5 | -0.168 | 0.00718 | -0.085 | -23.3983
-5 | -0.1161 | 0.00682 | -0.0818 | -17.0235
-4.5 | -0.0687 | 0.00656 | -0.0778 | -10.4726
-4 | -0.017 | 0.00637 | -0.0747 | -2.6688
-3.5 | 0.0443 | 0.00617 | -0.0737 | 7.1799
-3 | 0.1077 | 0.00599 | -0.0733 | 17.98
-2.5 | 0.1707 | 0.00581 | -0.073 | 29.3804
-2 | 0.2355 | 0.00568 | -0.0731 | 41.4613
-1.5 | 0.3016 | 0.00557 | -0.0737 | 54.1472
-1 | 0.3688 | 0.00544 | -0.0745 | 67.7941
-0.5 | 0.435 | 0.00538 | -0.0751 | 80.855
0 | 0.5011 | 0.00536 | -0.0758 | 93.4888
0.5 | 0.556 | 0.00543 | -0.0744 | 102.3941
1 | 0.5763 | 0.00403 | -0.0671 | 143.0025
1.5 | 0.6321 | 0.00434 | -0.0658 | 145.6452
2 | 0.6875 | 0.00465 | -0.0643 | 147.8495
2.5 | 0.7171 | 0.00502 | -0.0575 | 142.8486
3 | 0.7427 | 0.00563 | -0.0504 | 131.9183
3.5 | 0.7719 | 0.00641 | -0.0443 | 120.4212
4 | 0.8018 | 0.00735 | -0.0387 | 109.0884
4.5 | 0.8341 | 0.00834 | -0.0336 | 100.012
5 | 0.8672 | 0.00939 | -0.0289 | 92.3536
5.5 | 0.8841 | 0.01096 | -0.0218 | 80.6661
6 | 0.9062 | 0.01245 | -0.0157 | 72.7871
6.5 | 0.9301 | 0.01401 | -0.0102 | 66.3883
7 | 0.9598 | 0.0155 | -0.0056 | 61.9226
7.5 | 0.9844 | 0.01724 | -0.0005 | 57.0998
8 | 1.0142 | 0.0189 | 0.0038 | 53.6614
8.5 | 1.0315 | 0.02116 | 0.0093 | 48.7476
9 | 1.0444 | 0.02374 | 0.0149 | 43.9933
9.5 | 1.0512 | 0.02681 | 0.0208 | 39.2093
10 | 1.0597 | 0.03007 | 0.026 | 35.2411
10.5 | 1.0963 | 0.03216 | 0.0285 | 34.0889
11 | 1.1331 | 0.03428 | 0.0309 | 33.0543
11.5 | 1.1679 | 0.03667 | 0.0333 | 31.8489
12 | 1.2012 | 0.0393 | 0.0357 | 30.5649
12.5 | 1.2352 | 0.04194 | 0.038 | 29.4516
13 | 1.266 | 0.04501 | 0.0402 | 28.1271
13.5 | 1.2926 | 0.0485 | 0.0424 | 26.6515
14 | 1.3187 | 0.05222 | 0.0444 | 25.2528
14.5 | 1.3388 | 0.05659 | 0.0461 | 23.6579
15 | 1.3555 | 0.06146 | 0.0475 | 22.055
15.5 | 1.3628 | 0.06732 | 0.0485 | 20.2436
16 | 1.3625 | 0.07418 | 0.0486 | 18.3675
16.5 | 1.3481 | 0.08269 | 0.0476 | 16.3031
17 | 1.3241 | 0.09257 | 0.0451 | 14.3038
17.5 | 1.2965 | 0.10339 | 0.0413 | 12.5399
18 | 1.2714 | 0.1143 | 0.0367 | 11.1234
18.5 | 1.2438 | 0.12596 | 0.031 | 9.8746
19 | 1.2185 | 0.13758 | 0.0247 | 8.8567
19.5 | 1.1965 | 0.14917 | 0.0181 | 8.021
20 | 1.1772 | 0.16058 | 0.0113 | 7.3309

## 121. Re 14M Mach 0.00 (1)
BIGFOIL.COM POLAR EXPORT
NACA66-619 a=0.0
NACA66-619 a=0.0 |  |  |  | Cl Max: | 1.696 | at alpha= | 14.5 | deg
JavaFoil+Calcfoil stall+Eppler ext transition |  |  |  | L/D Max: | 120.97 | at alpha= | 6 | deg
Re: | 14000000 |  |  | Cd Min: | 0.00556 | at alpha= | 0.5 | deg
Mach: | 0 |  |  | Cl=0 at alpha= | -3.0556 | deg
|  |  |  | @ Cl=0.1, Cd= | 0.0067284
|  |  |  | @ Cl=0.4, Cd= | 0.0067305
|  |  |  | @ Cl=0.6, Cd= | 0.0061498
alpha (deg) | Cl | Cd | Cm | Cl/Cd
-16.5 | -0.682 | 0.11269 | -0.006 | -6.049
-16 | -0.693 | 0.10689 | -0.007 | -6.483
-15.5 | -0.703 | 0.10119 | -0.008 | -6.945
-15 | -0.709 | 0.09688 | -0.008 | -7.322
-14.5 | -0.715 | 0.09141 | -0.009 | -7.817
-14 | -0.717 | 0.08618 | -0.01 | -8.319
-13.5 | -0.716 | 0.08093 | -0.01 | -8.853
-13 | -0.713 | 0.07553 | -0.011 | -9.446
-12.5 | -0.706 | 0.07093 | -0.012 | -9.956
-12 | -0.698 | 0.06497 | -0.013 | -10.738
-11.5 | -0.807 | 0.01256 | -0.022 | -64.239
-11 | -0.793 | 0.01098 | -0.023 | -72.21
-10.5 | -0.768 | 0.01027 | -0.024 | -74.818
-10 | -0.738 | 0.00973 | -0.026 | -75.9
-9.5 | -0.704 | 0.00928 | -0.027 | -75.792
-9 | -0.664 | 0.00896 | -0.028 | -74.115
-8.5 | -0.621 | 0.00854 | -0.029 | -72.732
-8 | -0.575 | 0.00821 | -0.031 | -70.027
-7.5 | -0.525 | 0.00791 | -0.032 | -66.321
-7 | -0.472 | 0.00653 | -0.033 | -72.282
-6.5 | -0.419 | 0.00715 | -0.035 | -58.623
-6 | -0.361 | 0.00689 | -0.036 | -52.434
-5.5 | -0.301 | 0.00681 | -0.037 | -44.209
-5 | -0.241 | 0.00691 | -0.038 | -34.834
-4.5 | -0.179 | 0.007 | -0.04 | -25.646
-4 | -0.118 | 0.0069 | -0.041 | -17.069
-3.5 | -0.056 | 0.00696 | -0.042 | -8.011
-3 | 0.007 | 0.00689 | -0.044 | 0.956
-2.5 | 0.069 | 0.00694 | -0.045 | 9.965
-2 | 0.132 | 0.00651 | -0.046 | 20.259
-1.5 | 0.195 | 0.00693 | -0.047 | 28.13
-1 | 0.259 | 0.00702 | -0.048 | 36.821
-0.5 | 0.321 | 0.0071 | -0.05 | 45.276
0 | 0.381 | 0.00726 | -0.051 | 52.433
0.5 | 0.442 | 0.00556 | -0.052 | 79.586
1 | 0.504 | 0.0058 | -0.053 | 86.974
1.5 | 0.563 | 0.00598 | -0.055 | 94.109
2 | 0.624 | 0.00626 | -0.056 | 99.559
2.5 | 0.684 | 0.00656 | -0.057 | 104.371
3 | 0.744 | 0.00688 | -0.058 | 108.191
3.5 | 0.804 | 0.00722 | -0.06 | 111.478
4 | 0.864 | 0.00756 | -0.061 | 114.254
4.5 | 0.924 | 0.00791 | -0.062 | 116.693
5 | 0.983 | 0.00828 | -0.063 | 118.717
5.5 | 1.041 | 0.00866 | -0.065 | 120.29
6 | 1.099 | 0.00909 | -0.066 | 120.97
6.5 | 1.155 | 0.00957 | -0.067 | 120.702
7 | 1.209 | 0.01028 | -0.068 | 117.66
7.5 | 1.261 | 0.0121 | -0.069 | 104.229
8 | 1.313 | 0.01272 | -0.071 | 103.166
8.5 | 1.361 | 0.01326 | -0.072 | 102.655
9 | 1.408 | 0.01386 | -0.073 | 101.581
9.5 | 1.453 | 0.01451 | -0.074 | 100.094
10 | 1.495 | 0.01519 | -0.075 | 98.42
10.5 | 1.534 | 0.01587 | -0.076 | 96.629
11 | 1.57 | 0.01662 | -0.078 | 94.441
11.5 | 1.602 | 0.0175 | -0.079 | 91.567
12 | 1.631 | 0.01835 | -0.08 | 88.884
12.5 | 1.653 | 0.01927 | -0.081 | 85.784
13 | 1.671 | 0.02025 | -0.082 | 82.507
13.5 | 1.684 | 0.02132 | -0.083 | 78.974
14 | 1.692 | 0.02236 | -0.084 | 75.698
14.5 | 1.696 | 0.02352 | -0.085 | 72.135
15 | 1.695 | 0.02484 | -0.086 | 68.252
15.5 | 1.69 | 0.02614 | -0.087 | 64.67
16 | 1.681 | 0.02746 | -0.088 | 61.215
16.5 | 1.661 | 0.02905 | -0.089 | 57.166
17 | 1.631 | 0.03093 | -0.09 | 52.742
17.5 | 1.597 | 0.03286 | -0.091 | 48.616
18 | 1.56 | 0.03467 | -0.092 | 45.003
18.5 | 1.519 | 0.03694 | -0.093 | 41.12
19 | 1.475 | 0.03908 | -0.094 | 37.752
19.5 | 1.43 | 0.04148 | -0.095 | 34.469

## 122. Re 14M Mach 0.00 (2)
BIGFOIL.COM POLAR EXPORT
NACA66-619 a=0.0
NACA66-619 a=0.0 |  |  |  | Cl Max: | 1.6181 | at alpha= | 18.5 | deg
XFOIL ncrit=9 |  |  |  | L/D Max: | 152.297 | at alpha= | 3.5 | deg
Re: | 14000000 |  |  | Cd Min: | 0.04764 | at alpha= | 18.5 | deg
Mach: | 0 |  |  | Cl=0 at alpha= | -3.451 | deg
|  |  |  | @ Cl=0.1, Cd= | 0.0053571
|  |  |  | @ Cl=0.4, Cd= | 0.0051963
|  |  |  | @ Cl=0.6, Cd= | 0.0042254
alpha (deg) | Cl | Cd | Cm | Cl/Cd
-20 | -1.3332 | 0.02934 | -0.0982 | -45.4397
-19.5 | -1.3089 | 0.02772 | -0.0967 | -47.2186
-19 | -1.2932 | 0.02557 | -0.0943 | -50.5749
-18.5 | -1.2714 | 0.02387 | -0.0921 | -53.2635
-18 | -1.245 | 0.02252 | -0.0901 | -55.2842
-17.5 | -1.2182 | 0.02121 | -0.088 | -57.4352
-17 | -1.1961 | 0.01946 | -0.0851 | -61.4645
-16.5 | -1.1653 | 0.01832 | -0.083 | -63.6081
-16 | -1.1329 | 0.01729 | -0.081 | -65.5234
-15.5 | -1.0995 | 0.01623 | -0.0789 | -67.7449
-15 | -1.0624 | 0.01545 | -0.0772 | -68.7638
-14.5 | -1.0271 | 0.01448 | -0.0751 | -70.9323
-14 | -0.9885 | 0.0137 | -0.0734 | -72.1533
-13.5 | -0.9506 | 0.01287 | -0.0715 | -73.8617
-13 | -0.9093 | 0.01225 | -0.07 | -74.2286
-12.5 | -0.8678 | 0.01167 | -0.0685 | -74.3616
-12 | -0.8256 | 0.01108 | -0.067 | -74.5126
-11.5 | -0.7832 | 0.01054 | -0.0655 | -74.3074
-11 | -0.7411 | 0.00999 | -0.0638 | -74.1842
-10.5 | -0.6975 | 0.00955 | -0.0623 | -73.0366
-10 | -0.6567 | 0.00902 | -0.0602 | -72.8049
-9.5 | -0.6136 | 0.00865 | -0.0585 | -70.9364
-9 | -0.5731 | 0.00828 | -0.0561 | -69.215
-8.5 | -0.5331 | 0.00801 | -0.0535 | -66.5543
-8 | -0.4861 | 0.00767 | -0.0524 | -63.3768
-7.5 | -0.4458 | 0.00701 | -0.05 | -63.5949
-7 | -0.3936 | 0.00677 | -0.0499 | -58.1388
-6.5 | -0.3406 | 0.00654 | -0.0499 | -52.0795
-6 | -0.286 | 0.00636 | -0.0502 | -44.9686
-5.5 | -0.231 | 0.00619 | -0.0506 | -37.3183
-5 | -0.1758 | 0.00602 | -0.0511 | -29.2027
-4.5 | -0.1199 | 0.00588 | -0.0517 | -20.3912
-4 | -0.0631 | 0.00573 | -0.0525 | -11.0122
-3.5 | -0.0056 | 0.00559 | -0.0534 | -1.0018
-3 | 0.0516 | 0.00545 | -0.0543 | 9.4679
-2.5 | 0.1089 | 0.00534 | -0.0552 | 20.3933
-2 | 0.1666 | 0.00525 | -0.0562 | 31.7333
-1.5 | 0.225 | 0.00515 | -0.0574 | 43.6893
-1 | 0.2825 | 0.00509 | -0.0584 | 55.501
-0.5 | 0.3398 | 0.00509 | -0.0594 | 66.7583
0 | 0.3944 | 0.00521 | -0.0599 | 75.7006
0.5 | 0.4435 | 0.00509 | -0.0594 | 87.1316
1 | 0.4801 | 0.00381 | -0.057 | 126.0105
1.5 | 0.5357 | 0.004 | -0.0577 | 133.925
2 | 0.5913 | 0.00419 | -0.0585 | 141.1217
2.5 | 0.6453 | 0.00441 | -0.0589 | 146.3265
3 | 0.6989 | 0.00463 | -0.0593 | 150.9503
3.5 | 0.7493 | 0.00492 | -0.059 | 152.2967
4 | 0.7944 | 0.0053 | -0.0577 | 149.8868
4.5 | 0.8336 | 0.00572 | -0.0553 | 145.7343
5 | 0.8467 | 0.00622 | -0.0474 | 136.1254
5.5 | 0.8646 | 0.00695 | -0.041 | 124.4029
6 | 0.8879 | 0.00773 | -0.0361 | 114.8642
6.5 | 0.9145 | 0.00854 | -0.0319 | 107.0843
7 | 0.9335 | 0.00965 | -0.0268 | 96.7358
8 | 0.9741 | 0.01207 | -0.0176 | 80.7042
8.5 | 1.0007 | 0.01314 | -0.0142 | 76.1568
9 | 1.0219 | 0.01452 | -0.0103 | 70.3788
9.5 | 1.0435 | 0.01597 | -0.0066 | 65.3413
10 | 1.072 | 0.01717 | -0.0041 | 62.4345
10.5 | 1.1041 | 0.01828 | -0.0022 | 60.3993
11 | 1.1403 | 0.01923 | -0.001 | 59.298
11.5 | 1.1712 | 0.02047 | 0.0008 | 57.2154
12 | 1.2068 | 0.0215 | 0.0019 | 56.1302
12.5 | 1.2353 | 0.02293 | 0.0038 | 53.8727
13 | 1.2698 | 0.02409 | 0.0048 | 52.7107
13.5 | 1.2973 | 0.02566 | 0.0065 | 50.5573
14 | 1.3297 | 0.02699 | 0.0076 | 49.2664
14.5 | 1.3562 | 0.02871 | 0.0091 | 47.2379
15 | 1.3868 | 0.03023 | 0.0101 | 45.875
15.5 | 1.4085 | 0.03234 | 0.0118 | 43.5529
16 | 1.4372 | 0.03402 | 0.0127 | 42.2457
16.5 | 1.4604 | 0.03616 | 0.014 | 40.3872
17 | 1.4833 | 0.0383 | 0.0152 | 38.7285
17.5 | 1.5004 | 0.04077 | 0.0169 | 36.8016
18 | 1.5497 | 0.04395 | 0.011 | 35.2605
18.5 | 1.6181 | 0.04764 | 0.0007 | 33.9652

## 123. Re 14M Mach 0.10 (1)
BIGFOIL.COM POLAR EXPORT
NACA66-619 a=0.0
NACA66-619 a=0.0 |  |  |  | Cl Max: | 1.686 | at alpha= | 14.5 | deg
JavaFoil+Calcfoil stall+Eppler ext transition |  |  |  | L/D Max: | 120.661 | at alpha= | 6 | deg
Re: | 14000000 |  |  | Cd Min: | 0.00559 | at alpha= | 0.5 | deg
Mach: | 0.1 |  |  | Cl=0 at alpha= | -3.0556 | deg
|  |  |  | @ Cl=0.1, Cd= | 0.0067695
|  |  |  | @ Cl=0.4, Cd= | 0.0068093
|  |  |  | @ Cl=0.6, Cd= | 0.0061916
alpha (deg) | Cl | Cd | Cm | Cl/Cd
-16 | -0.661 | 0.10835 | -0.007 | -6.099
-15.5 | -0.674 | 0.10253 | -0.007 | -6.569
-15 | -0.684 | 0.09792 | -0.008 | -6.983
-14.5 | -0.692 | 0.09281 | -0.009 | -7.455
-14 | -0.697 | 0.08746 | -0.009 | -7.974
-13.5 | -0.7 | 0.08225 | -0.01 | -8.512
-13 | -0.699 | 0.07701 | -0.011 | -9.08
-12.5 | -0.694 | 0.07258 | -0.012 | -9.568
-12 | -0.687 | 0.06714 | -0.013 | -10.236
-11.5 | -0.691 | 0.05239 | -0.016 | -13.188
-11 | -0.785 | 0.01137 | -0.023 | -69.094
-10.5 | -0.764 | 0.01045 | -0.025 | -73.127
-10 | -0.736 | 0.00985 | -0.026 | -74.764
-9.5 | -0.703 | 0.00937 | -0.027 | -75.011
-9 | -0.664 | 0.00904 | -0.028 | -73.461
-8.5 | -0.622 | 0.00861 | -0.03 | -72.257
-8 | -0.576 | 0.00827 | -0.031 | -69.646
-7.5 | -0.526 | 0.00794 | -0.032 | -66.314
-7 | -0.474 | 0.00765 | -0.033 | -61.976
-6.5 | -0.419 | 0.00647 | -0.035 | -64.865
-6 | -0.363 | 0.007 | -0.036 | -51.828
-5.5 | -0.302 | 0.00684 | -0.037 | -44.201
-5 | -0.242 | 0.00695 | -0.039 | -34.759
-4.5 | -0.18 | 0.00698 | -0.04 | -25.84
-4 | -0.118 | 0.00699 | -0.041 | -16.939
-3.5 | -0.056 | 0.00698 | -0.042 | -8.031
-3 | 0.007 | 0.00697 | -0.044 | 0.95
-2.5 | 0.07 | 0.00696 | -0.045 | 9.985
-2 | 0.133 | 0.00656 | -0.046 | 20.204
-1.5 | 0.196 | 0.00699 | -0.047 | 28.028
-1 | 0.26 | 0.00703 | -0.049 | 36.953
-0.5 | 0.323 | 0.0071 | -0.05 | 45.506
0 | 0.383 | 0.00727 | -0.051 | 52.642
0.5 | 0.445 | 0.00559 | -0.052 | 79.598
1 | 0.506 | 0.00582 | -0.054 | 87.065
1.5 | 0.566 | 0.00603 | -0.055 | 93.754
2 | 0.627 | 0.00632 | -0.056 | 99.09
2.5 | 0.687 | 0.00661 | -0.057 | 104.051
3 | 0.748 | 0.00692 | -0.059 | 108.144
3.5 | 0.808 | 0.00726 | -0.06 | 111.393
4 | 0.868 | 0.00761 | -0.061 | 114.125
4.5 | 0.928 | 0.008 | -0.062 | 115.98
5 | 0.987 | 0.00835 | -0.064 | 118.229
5.5 | 1.046 | 0.00871 | -0.065 | 120.124
6 | 1.104 | 0.00915 | -0.066 | 120.661
6.5 | 1.16 | 0.00965 | -0.067 | 120.289
7 | 1.215 | 0.01037 | -0.069 | 117.183
7.5 | 1.267 | 0.01223 | -0.07 | 103.606
8 | 1.318 | 0.01286 | -0.071 | 102.485
8.5 | 1.367 | 0.01343 | -0.072 | 101.769
9 | 1.414 | 0.01403 | -0.073 | 100.771
9.5 | 1.458 | 0.01467 | -0.075 | 99.374
10 | 1.499 | 0.01536 | -0.076 | 97.617
10.5 | 1.538 | 0.01607 | -0.077 | 95.713
11 | 1.573 | 0.01688 | -0.078 | 93.187
11.5 | 1.604 | 0.01772 | -0.079 | 90.538
12 | 1.632 | 0.01862 | -0.08 | 87.679
12.5 | 1.653 | 0.01963 | -0.081 | 84.21
13 | 1.669 | 0.02058 | -0.082 | 81.073
13.5 | 1.679 | 0.02167 | -0.084 | 77.511
14 | 1.685 | 0.02274 | -0.085 | 74.111
14.5 | 1.686 | 0.02399 | -0.086 | 70.291
15 | 1.682 | 0.02533 | -0.087 | 66.403
15.5 | 1.673 | 0.02665 | -0.088 | 62.79
16 | 1.66 | 0.02816 | -0.089 | 58.934
16.5 | 1.635 | 0.02974 | -0.09 | 54.994
17 | 1.6 | 0.03176 | -0.091 | 50.389
17.5 | 1.561 | 0.03342 | -0.092 | 46.711
18 | 1.517 | 0.03565 | -0.092 | 42.569
18.5 | 1.47 | 0.03811 | -0.093 | 38.583
19 | 1.421 | 0.04053 | -0.094 | 35.066
19.5 | 1.368 | 0.04388 | -0.095 | 31.181

## 124. Re 14M Mach 0.10 (2)
BIGFOIL.COM POLAR EXPORT
NACA66-619 a=0.0
NACA66-619 a=0.0 |  |  |  | Cl Max: | 1.6103 | at alpha= | 18.5 | deg
XFOIL ncrit=9 |  |  |  | L/D Max: | 152.429 | at alpha= | 3.5 | deg
Re: | 14000000 |  |  | Cd Min: | 0.04951 | at alpha= | 18.5 | deg
Mach: | 0.1 |  |  | Cl=0 at alpha= | -3.4583 | deg
|  |  |  | @ Cl=0.1, Cd= | 0.0053617
|  |  |  | @ Cl=0.4, Cd= | 0.0052044
|  |  |  | @ Cl=0.6, Cd= | 0.0042208
alpha (deg) | Cl | Cd | Cm | Cl/Cd
-20 | -1.3139 | 0.03207 | -0.1036 | -40.9698
-19.5 | -1.2916 | 0.03016 | -0.1021 | -42.8249
-18.5 | -1.2625 | 0.02552 | -0.0971 | -49.471
-18 | -1.2378 | 0.02397 | -0.0949 | -51.6395
-17.5 | -1.2129 | 0.02247 | -0.0925 | -53.9786
-17 | -1.1949 | 0.02041 | -0.0892 | -58.5448
-16.5 | -1.1663 | 0.01911 | -0.0868 | -61.0309
-15 | -1.0649 | 0.016 | -0.0803 | -66.5563
-14.5 | -1.0293 | 0.01495 | -0.0781 | -68.8495
-14 | -0.9912 | 0.01408 | -0.0761 | -70.3977
-13.5 | -0.9528 | 0.01318 | -0.0741 | -72.2914
-13 | -0.9117 | 0.01251 | -0.0724 | -72.8777
-12.5 | -0.8696 | 0.0119 | -0.0708 | -73.0756
-12 | -0.827 | 0.01127 | -0.0692 | -73.3807
-11.5 | -0.7843 | 0.0107 | -0.0676 | -73.2991
-11 | -0.7413 | 0.01014 | -0.0659 | -73.1065
-10.5 | -0.6974 | 0.00968 | -0.0643 | -72.0455
-10 | -0.656 | 0.00912 | -0.0622 | -71.9298
-9.5 | -0.6119 | 0.00875 | -0.0605 | -69.9314
-9 | -0.5705 | 0.00834 | -0.0582 | -68.4053
-8.5 | -0.5309 | 0.00805 | -0.0554 | -65.9503
-8 | -0.4862 | 0.00772 | -0.0537 | -62.9793
-7.5 | -0.4462 | 0.00706 | -0.0511 | -63.2011
-7 | -0.3942 | 0.0068 | -0.0508 | -57.9706
-6.5 | -0.3412 | 0.00656 | -0.0507 | -52.0122
-6 | -0.2865 | 0.00638 | -0.0509 | -44.906
-5.5 | -0.2311 | 0.00621 | -0.0513 | -37.2142
-5 | -0.1758 | 0.00604 | -0.0517 | -29.106
-4.5 | -0.1196 | 0.00589 | -0.0522 | -20.3056
-4 | -0.0625 | 0.00574 | -0.053 | -10.8885
-3.5 | -0.0048 | 0.0056 | -0.0539 | -0.85714
-3 | 0.0528 | 0.00546 | -0.0548 | 9.6703
-2.5 | 0.1104 | 0.00534 | -0.0557 | 20.6742
-2 | 0.1684 | 0.00526 | -0.0567 | 32.0152
-1.5 | 0.2271 | 0.00516 | -0.0578 | 44.0116
-1 | 0.285 | 0.00509 | -0.0588 | 55.9921
-0.5 | 0.3426 | 0.00509 | -0.0598 | 67.3084
0 | 0.3975 | 0.00521 | -0.0603 | 76.2956
0.5 | 0.4467 | 0.0051 | -0.0598 | 87.5882
1 | 0.4833 | 0.00382 | -0.0574 | 126.5183
1.5 | 0.539 | 0.00401 | -0.058 | 134.414
2 | 0.5949 | 0.0042 | -0.0588 | 141.6429
2.5 | 0.6489 | 0.00442 | -0.0591 | 146.81
3 | 0.7027 | 0.00464 | -0.0595 | 151.444
3.5 | 0.753 | 0.00494 | -0.0591 | 152.4291
4 | 0.7979 | 0.00532 | -0.0577 | 149.9812
4.5 | 0.8357 | 0.00574 | -0.0549 | 145.5923
5 | 0.8463 | 0.00629 | -0.0464 | 134.5469
5.5 | 0.8642 | 0.00705 | -0.0401 | 122.5816
6 | 0.8876 | 0.00786 | -0.0351 | 112.9262
6.5 | 0.9169 | 0.00862 | -0.0315 | 106.3689
7 | 0.934 | 0.00981 | -0.0259 | 95.209
7.5 | 0.9534 | 0.01105 | -0.0211 | 86.2805
8 | 0.9736 | 0.01232 | -0.0165 | 79.026
8.5 | 1.0009 | 0.01339 | -0.0133 | 74.7498
9 | 1.0225 | 0.01478 | -0.0093 | 69.1813
9.5 | 1.044 | 0.01627 | -0.0057 | 64.1672
10 | 1.0702 | 0.01762 | -0.0028 | 60.7378
10.5 | 1.1049 | 0.01863 | -0.0012 | 59.3076
11 | 1.1384 | 0.01977 | 0.0005 | 57.5822
11.5 | 1.1725 | 0.02087 | 0.0019 | 56.1811
12 | 1.2052 | 0.02211 | 0.0034 | 54.5093
12.5 | 1.2369 | 0.0234 | 0.005 | 52.859
13 | 1.2684 | 0.02479 | 0.0064 | 51.1658
13.5 | 1.2988 | 0.02623 | 0.0078 | 49.5158
14 | 1.3279 | 0.02782 | 0.0093 | 47.7318
14.5 | 1.3582 | 0.02936 | 0.0105 | 46.2602
15 | 1.3847 | 0.03122 | 0.0119 | 44.353
15.5 | 1.4107 | 0.03309 | 0.0133 | 42.6322
16 | 1.4352 | 0.03516 | 0.0146 | 40.8191
16.5 | 1.4623 | 0.03707 | 0.0155 | 39.447
17 | 1.4826 | 0.03949 | 0.0169 | 37.5437
17.5 | 1.4979 | 0.04224 | 0.0187 | 35.4616
18 | 1.5479 | 0.04512 | 0.0134 | 34.3063
18.5 | 1.6103 | 0.04951 | 0.0034 | 32.5247

## 125. Re 14M Mach 0.25 (1)
BIGFOIL.COM POLAR EXPORT
NACA66-619 a=0.0
NACA66-619 a=0.0 |  |  |  | Cl Max: | 1.641 | at alpha= | 13 | deg
JavaFoil+Calcfoil stall+Eppler ext transition |  |  |  | L/D Max: | 117.992 | at alpha= | 6 | deg
Re: | 14000000 |  |  | Cd Min: | 0.00573 | at alpha= | 0.5 | deg
Mach: | 0.25 |  |  | Cl=0 at alpha= | -3.0539 | deg
|  |  |  | @ Cl=0.1, Cd= | 0.0068485
|  |  |  | @ Cl=0.4, Cd= | 0.0072
|  |  |  | @ Cl=0.6, Cd= | 0.0063
alpha (deg) | Cl | Cd | Cm | Cl/Cd
-15 | -0.458 | 0.10567 | -0.008 | -4.331
-14.5 | -0.497 | 0.09947 | -0.008 | -4.998
-14 | -0.532 | 0.0941 | -0.009 | -5.653
-13.5 | -0.561 | 0.08817 | -0.009 | -6.357
-13 | -0.585 | 0.08307 | -0.01 | -7.041
-12.5 | -0.603 | 0.07773 | -0.011 | -7.753
-12 | -0.614 | 0.07286 | -0.012 | -8.425
-11.5 | -0.618 | 0.06829 | -0.013 | -9.056
-11 | -0.616 | 0.06494 | -0.014 | -9.48
-10.5 | -0.611 | 0.05785 | -0.015 | -10.553
-10 | -0.707 | 0.01154 | -0.026 | -61.293
-9.5 | -0.69 | 0.01017 | -0.028 | -67.804
-9 | -0.661 | 0.00945 | -0.029 | -69.954
-8.5 | -0.624 | 0.00903 | -0.03 | -69.038
-8 | -0.581 | 0.0086 | -0.032 | -67.536
-7.5 | -0.534 | 0.00825 | -0.033 | -64.681
-7 | -0.482 | 0.00792 | -0.034 | -60.826
-6.5 | -0.427 | 0.00762 | -0.036 | -56.105
-6 | -0.37 | 0.00643 | -0.037 | -57.455
-5.5 | -0.309 | 0.00629 | -0.038 | -49.079
-5 | -0.248 | 0.00706 | -0.04 | -35.068
-4.5 | -0.185 | 0.00716 | -0.041 | -25.805
-4 | -0.121 | 0.00712 | -0.042 | -17.05
-3.5 | -0.058 | 0.00715 | -0.044 | -8.046
-3 | 0.007 | 0.00709 | -0.045 | 0.959
-2.5 | 0.071 | 0.00667 | -0.046 | 10.7
-2 | 0.136 | 0.00707 | -0.047 | 19.26
-1.5 | 0.201 | 0.00713 | -0.049 | 28.203
-1 | 0.267 | 0.00717 | -0.05 | 37.218
-0.5 | 0.332 | 0.00726 | -0.051 | 45.76
0 | 0.392 | 0.00741 | -0.052 | 52.955
0.5 | 0.456 | 0.00573 | -0.054 | 79.609
1 | 0.52 | 0.00597 | -0.055 | 86.975
1.5 | 0.58 | 0.0062 | -0.056 | 93.6
2 | 0.642 | 0.00651 | -0.058 | 98.745
2.5 | 0.705 | 0.00683 | -0.059 | 103.174
3 | 0.767 | 0.00716 | -0.06 | 107.091
3.5 | 0.829 | 0.00753 | -0.062 | 110.097
4 | 0.89 | 0.00791 | -0.063 | 112.482
4.5 | 0.951 | 0.0083 | -0.064 | 114.539
5 | 1.012 | 0.00873 | -0.065 | 115.924
5.5 | 1.072 | 0.00911 | -0.067 | 117.77
6 | 1.132 | 0.00959 | -0.068 | 117.992
6.5 | 1.189 | 0.01015 | -0.069 | 117.104
7 | 1.242 | 0.0123 | -0.07 | 100.983
7.5 | 1.296 | 0.0129 | -0.071 | 100.48
8 | 1.347 | 0.01359 | -0.073 | 99.142
8.5 | 1.396 | 0.01422 | -0.074 | 98.16
9 | 1.441 | 0.01491 | -0.075 | 96.656
9.5 | 1.483 | 0.01565 | -0.076 | 94.75
10 | 1.522 | 0.01644 | -0.078 | 92.556
10.5 | 1.556 | 0.01726 | -0.079 | 90.165
11 | 1.586 | 0.01824 | -0.08 | 86.935
11.5 | 1.611 | 0.01917 | -0.081 | 84.025
12 | 1.63 | 0.02023 | -0.082 | 80.589
12.5 | 1.639 | 0.02138 | -0.083 | 76.67
13 | 1.641 | 0.02262 | -0.084 | 72.54
13.5 | 1.634 | 0.02395 | -0.086 | 68.22
14 | 1.619 | 0.02529 | -0.087 | 64.036
14.5 | 1.597 | 0.0267 | -0.088 | 59.808
15 | 1.566 | 0.02855 | -0.089 | 54.854
15.5 | 1.527 | 0.03036 | -0.09 | 50.294
16 | 1.479 | 0.03265 | -0.091 | 45.304
16.5 | 1.414 | 0.03521 | -0.092 | 40.167
17 | 1.332 | 0.03805 | -0.092 | 35.017
17.5 | 1.241 | 0.04181 | -0.093 | 29.69
18 | 1.144 | 0.0455 | -0.094 | 25.143

## 126. Re 14M Mach 0.25 (2)
BIGFOIL.COM POLAR EXPORT
NACA66-619 a=0.0
NACA66-619 a=0.0 |  |  |  | Cl Max: | 1.6139 | at alpha= | 20 | deg
XFOIL ncrit=9 |  |  |  | L/D Max: | 152.832 | at alpha= | 3.5 | deg
Re: | 14000000 |  |  | Cd Min: | 0.1704 | at alpha= | -20 | deg
Mach: | 0.25 |  |  | Cl=0 at alpha= | -3.5051 | deg
|  |  |  | @ Cl=0.1, Cd= | 0.0054318
|  |  |  | @ Cl=0.4, Cd= | 0.0051959
|  |  |  | @ Cl=0.6, Cd= | 0.0042189
alpha (deg) | Cl | Cd | Cm | Cl/Cd
-20 | -0.465 | 0.1704 | -0.0487 | -2.7289
-19.5 | -0.4535 | 0.16326 | -0.0533 | -2.7778
-19 | -0.4442 | 0.15561 | -0.0582 | -2.8546
-18.5 | -0.4353 | 0.14785 | -0.063 | -2.9442
-18 | -0.4466 | 0.13601 | -0.0698 | -3.2836
-17.5 | -0.4533 | 0.12531 | -0.0761 | -3.6174
-17 | -1.0089 | 0.03796 | -0.1194 | -26.578
-16.5 | -1.0551 | 0.03111 | -0.1145 | -33.9151
-16 | -1.0691 | 0.0268 | -0.1094 | -39.8918
-15.5 | -1.073 | 0.02308 | -0.104 | -46.4905
-15 | -1.0504 | 0.02118 | -0.1 | -49.594
-14.5 | -1.0329 | 0.01859 | -0.0954 | -55.5621
-14 | -1.0005 | 0.01704 | -0.092 | -58.7148
-13.5 | -0.9658 | 0.01538 | -0.0887 | -62.7958
-13 | -0.9245 | 0.0143 | -0.0861 | -64.6503
-12.5 | -0.881 | 0.01337 | -0.0837 | -65.8938
-12 | -0.8367 | 0.01249 | -0.0814 | -66.9896
-11.5 | -0.7908 | 0.01173 | -0.0792 | -67.4169
-11 | -0.7457 | 0.011 | -0.077 | -67.7909
-10.5 | -0.6986 | 0.01042 | -0.0751 | -67.0441
-10 | -0.6538 | 0.00978 | -0.0728 | -66.8507
-9.5 | -0.6065 | 0.00933 | -0.0709 | -65.0054
-9 | -0.5621 | 0.00879 | -0.0685 | -63.9477
-8.5 | -0.5164 | 0.00837 | -0.0663 | -61.6965
-8 | -0.4723 | 0.00796 | -0.0637 | -59.3342
-7.5 | -0.4328 | 0.0076 | -0.0602 | -56.9474
-7 | -0.396 | 0.00696 | -0.0563 | -56.8966
-6.5 | -0.3428 | 0.0067 | -0.0555 | -51.1642
-6 | -0.2877 | 0.00649 | -0.0552 | -44.3297
-5.5 | -0.231 | 0.00632 | -0.0552 | -36.5506
-5 | -0.1745 | 0.00614 | -0.0553 | -28.4202
-4.5 | -0.1172 | 0.00596 | -0.0555 | -19.6644
-4 | -0.0586 | 0.0058 | -0.0561 | -10.1034
-3.5 | 0.0006 | 0.00566 | -0.0568 | 0.10601
-3 | 0.0599 | 0.00552 | -0.0576 | 10.8514
-2.5 | 0.119 | 0.00539 | -0.0584 | 22.0779
-2 | 0.1786 | 0.0053 | -0.0593 | 33.6981
-1.5 | 0.2391 | 0.00519 | -0.0604 | 46.0694
-1 | 0.299 | 0.00512 | -0.0615 | 58.3984
-0.5 | 0.3584 | 0.0051 | -0.0624 | 70.2745
0 | 0.4148 | 0.00523 | -0.0629 | 79.3117
1 | 0.5006 | 0.00384 | -0.0593 | 130.3646
1.5 | 0.5568 | 0.00406 | -0.0597 | 137.1429
2 | 0.6139 | 0.00427 | -0.0603 | 143.7705
2.5 | 0.6685 | 0.00451 | -0.0604 | 148.2262
3 | 0.7226 | 0.00473 | -0.0604 | 152.7696
3.5 | 0.7718 | 0.00505 | -0.0594 | 152.8317
4 | 0.817 | 0.00537 | -0.0575 | 152.1415
4.5 | 0.8356 | 0.00582 | -0.0502 | 143.5739
5 | 0.8534 | 0.00656 | -0.0433 | 130.0915
5.5 | 0.867 | 0.00759 | -0.0362 | 114.2292
6 | 0.8935 | 0.00846 | -0.0316 | 105.6147
6.5 | 0.9226 | 0.00935 | -0.0276 | 98.6738
7 | 0.9379 | 0.01073 | -0.0217 | 87.4091
7.5 | 0.9597 | 0.01201 | -0.017 | 79.9084
8 | 0.9781 | 0.01348 | -0.012 | 72.5593
8.5 | 1.0003 | 0.01492 | -0.0079 | 67.0442
9 | 1.0201 | 0.01655 | -0.0036 | 61.6375
10 | 1.0703 | 0.01967 | 0.003 | 54.4128
10.5 | 1.1042 | 0.02093 | 0.005 | 52.7568
11 | 1.1393 | 0.02217 | 0.0067 | 51.3893
11.5 | 1.1736 | 0.0235 | 0.0085 | 49.9404
12 | 1.2073 | 0.02491 | 0.0102 | 48.4665
12.5 | 1.2392 | 0.02647 | 0.0119 | 46.8153
13 | 1.2723 | 0.028 | 0.0135 | 45.4393
13.5 | 1.3004 | 0.02989 | 0.0154 | 43.5062
14 | 1.3324 | 0.0316 | 0.0169 | 42.1646
14.5 | 1.3598 | 0.03366 | 0.0185 | 40.3981
15 | 1.3874 | 0.03576 | 0.0201 | 38.7975
15.5 | 1.4121 | 0.03818 | 0.0217 | 36.9853
16 | 1.4374 | 0.0406 | 0.023 | 35.4039
16.5 | 1.4597 | 0.04331 | 0.0244 | 33.7035
17 | 1.4789 | 0.04638 | 0.0258 | 31.8866
17.5 | 1.4951 | 0.04967 | 0.0272 | 30.1007
18 | 1.5187 | 0.05305 | 0.027 | 28.6277
18.5 | 1.5591 | 0.05845 | 0.0207 | 26.6741
19 | 1.5722 | 0.06312 | 0.0203 | 24.9081
19.5 | 1.5953 | 0.06804 | 0.0178 | 23.4465
20 | 1.6139 | 0.07384 | 0.0147 | 21.8567

## 127. Re 14M Mach 0.50 (1)
BIGFOIL.COM POLAR EXPORT
NACA66-619 a=0.0
NACA66-619 a=0.0 |  |  |  | Cl Max: | 1.516 | at alpha= | 9 | deg
JavaFoil+Calcfoil stall+Eppler ext transition |  |  |  | L/D Max: | 107.127 | at alpha= | 5.5 | deg
Re: | 14000000 |  |  | Cd Min: | 0.00679 | at alpha= | 1 | deg
Mach: | 0.5 |  |  | Cl=0 at alpha= | -3.0563 | deg
|  |  |  | @ Cl=0.1, Cd= | 0.0073517
|  |  |  | @ Cl=0.4, Cd= | 0.0080306
|  |  |  | @ Cl=0.6, Cd= | 0.006898
alpha (deg) | Cl | Cd | Cm | Cl/Cd
-20 | -0.969 | 0.17578 | -0.003 | -5.515
-19.5 | -0.945 | 0.14966 | -0.004 | -6.317
-19 | -0.917 | 0.14153 | -0.004 | -6.477
-18.5 | -0.887 | 0.13725 | -0.005 | -6.462
-18 | -0.858 | 0.13182 | -0.006 | -6.507
-17.5 | -0.828 | 0.14378 | -0.006 | -5.758
-17 | -0.803 | 0.1152 | -0.007 | -6.975
-16.5 | -0.774 | 0.11577 | -0.008 | -6.683
-16 | -0.744 | 0.10995 | -0.008 | -6.771
-15.5 | -0.717 | 0.10249 | -0.009 | -6.998
-15 | -0.692 | 0.09288 | -0.01 | -7.452
-14.5 | -0.671 | 0.08069 | -0.012 | -8.313
-14 | -0.741 | 0.01996 | -0.018 | -37.126
-13.5 | -0.712 | 0.01759 | -0.02 | -40.507
-13 | -0.686 | 0.0149 | -0.021 | -46.034
-12.5 | -0.542 | 0.08748 | -0.012 | -6.195
-12 | -0.513 | 0.08047 | -0.013 | -6.38
-11.5 | -0.485 | 0.07291 | -0.013 | -6.652
-11 | -0.457 | 0.06729 | -0.014 | -6.793
-10.5 | -0.43 | 0.06116 | -0.016 | -7.028
-10 | -0.48 | 0.01226 | -0.029 | -39.153
-9.5 | -0.45 | 0.01093 | -0.031 | -41.16
-9 | -0.341 | 0.07212 | -0.016 | -4.728
-8.5 | -0.312 | 0.05818 | -0.016 | -5.371
-8 | -0.284 | 0.05142 | -0.018 | -5.528
-7.5 | -0.405 | 0.04721 | -0.019 | -8.575
-7 | -0.402 | 0.04275 | -0.021 | -9.4
-6.5 | -0.45 | 0.00885 | -0.039 | -50.894
-6 | -0.398 | 0.00843 | -0.041 | -47.182
-5.5 | -0.335 | 0.00759 | -0.042 | -44.2
-5 | -0.27 | 0.00735 | -0.044 | -36.739
-4.5 | -0.203 | 0.00717 | -0.045 | -28.258
-4 | -0.134 | 0.00761 | -0.047 | -17.558
-3.5 | -0.063 | 0.00757 | -0.048 | -8.39
-3 | 0.008 | 0.00752 | -0.049 | 1
-2.5 | 0.079 | 0.00748 | -0.051 | 10.582
-2 | 0.151 | 0.00704 | -0.052 | 21.498
-1.5 | 0.224 | 0.00709 | -0.054 | 31.58
-1 | 0.299 | 0.0078 | -0.055 | 38.282
-0.5 | 0.371 | 0.00787 | -0.057 | 47.139
0 | 0.436 | 0.00823 | -0.058 | 52.903
0.5 | 0.506 | 0.00846 | -0.06 | 59.832
1 | 0.577 | 0.00679 | -0.061 | 84.965
1.5 | 0.643 | 0.0071 | -0.063 | 90.487
2 | 0.712 | 0.00749 | -0.064 | 94.995
2.5 | 0.781 | 0.00792 | -0.065 | 98.533
3 | 0.849 | 0.00837 | -0.067 | 101.533
3.5 | 0.918 | 0.00886 | -0.068 | 103.563
4 | 0.985 | 0.00942 | -0.07 | 104.538
4.5 | 1.052 | 0.00996 | -0.071 | 105.636
5 | 1.119 | 0.0105 | -0.072 | 106.601
5.5 | 1.185 | 0.01106 | -0.074 | 107.127
6 | 1.25 | 0.0118 | -0.075 | 105.923
6.5 | 1.309 | 0.01272 | -0.077 | 102.878
7 | 1.364 | 0.01558 | -0.078 | 87.526
7.5 | 1.416 | 0.01661 | -0.079 | 85.273
8 | 1.461 | 0.01762 | -0.081 | 82.869
8.5 | 1.495 | 0.01878 | -0.082 | 79.614
9 | 1.516 | 0.02004 | -0.083 | 75.674
9.5 | 1.516 | 0.0214 | -0.085 | 70.853
10 | 1.479 | 0.02332 | -0.086 | 63.449
10.5 | 1.351 | 0.02534 | -0.087 | 53.302
11 | 0.94 | 0.02881 | -0.088 | 32.624
11.5 | 0.972 | 0.02903 | -0.09 | 33.481
12 | 1.002 | 0.03223 | -0.091 | 31.084
12.5 | 1.03 | 0.03583 | -0.092 | 28.756
13 | 1.064 | 0.03472 | -0.093 | 30.632
13.5 | 1.092 | 0.03858 | -0.094 | 28.296
14 | 1.118 | 0.04361 | -0.095 | 25.645

## 128. Re 14M Mach 0.50 (2)
BIGFOIL.COM POLAR EXPORT
NACA66-619 a=0.0
NACA66-619 a=0.0 |  |  |  | Cl Max: | 1.3812 | at alpha= | 16 | deg
XFOIL ncrit=9 |  |  |  | L/D Max: | 147.349 | at alpha= | 2 | deg
Re: | 14000000 |  |  | Cd Min: | 0.1594 | at alpha= | 20 | deg
Mach: | 0.5 |  |  | Cl=0 at alpha= | -3.8159 | deg
|  |  |  | @ Cl=0.1, Cd= | 0.0058182
|  |  |  | @ Cl=0.4, Cd= | 0.0052755
|  |  |  | @ Cl=0.6, Cd= | 0.0042011
alpha (deg) | Cl | Cd | Cm | Cl/Cd
-14 | -0.2516 | 0.10353 | -0.1092 | -2.4302
-13.5 | -0.256 | 0.09373 | -0.1152 | -2.7312
-13 | -0.2665 | 0.08336 | -0.1218 | -3.197
-12.5 | -0.2877 | 0.07136 | -0.1299 | -4.0317
-12 | -0.3372 | 0.05554 | -0.1422 | -6.0713
-11.5 | -0.3874 | 0.04609 | -0.1441 | -8.4053
-11 | -0.4317 | 0.03908 | -0.1412 | -11.0466
-10.5 | -0.4736 | 0.03321 | -0.1348 | -14.2608
-10 | -0.5215 | 0.02738 | -0.1251 | -19.0467
-9.5 | -0.5504 | 0.02251 | -0.1146 | -24.4514
-9 | -0.5573 | 0.01685 | -0.1057 | -33.0742
-8.5 | -0.485 | 0.01162 | -0.1065 | -41.7384
-8 | -0.4311 | 0.01011 | -0.1027 | -42.6409
-7.5 | -0.3779 | 0.00931 | -0.0988 | -40.5908
-7 | -0.3253 | 0.00863 | -0.095 | -37.6941
-6.5 | -0.2861 | 0.00771 | -0.0894 | -37.1077
-6 | -0.2328 | 0.00727 | -0.0861 | -32.022
-5.5 | -0.1782 | 0.00693 | -0.0832 | -25.7143
-5 | -0.1268 | 0.00659 | -0.0799 | -19.2413
-4.5 | -0.0807 | 0.00637 | -0.0755 | -12.6688
-4 | -0.0229 | 0.00616 | -0.0736 | -3.7175
-3.5 | 0.0393 | 0.00596 | -0.0728 | 6.594
-3 | 0.1035 | 0.00581 | -0.0725 | 17.8141
-2.5 | 0.1676 | 0.00566 | -0.0724 | 29.6113
-2 | 0.233 | 0.00553 | -0.0727 | 42.1338
-1.5 | 0.3 | 0.00539 | -0.0734 | 55.6586
-1 | 0.367 | 0.00531 | -0.0741 | 69.1149
-0.5 | 0.434 | 0.00524 | -0.075 | 82.8244
0 | 0.4968 | 0.00535 | -0.0751 | 92.8598
0.5 | 0.5517 | 0.00555 | -0.0736 | 99.4054
1 | 0.5726 | 0.00406 | -0.0664 | 141.0345
1.5 | 0.6289 | 0.00435 | -0.0652 | 144.5747
2 | 0.6837 | 0.00464 | -0.0636 | 147.3491
3 | 0.741 | 0.0056 | -0.05 | 132.3214
3.5 | 0.7723 | 0.00634 | -0.0444 | 121.8139
4 | 0.8015 | 0.00728 | -0.0386 | 110.0962
4.5 | 0.8329 | 0.00828 | -0.0334 | 100.5918
5 | 0.8664 | 0.00931 | -0.0287 | 93.0612
5.5 | 0.8841 | 0.01085 | -0.0217 | 81.4839
6 | 0.9034 | 0.01244 | -0.0153 | 72.6206
6.5 | 0.9297 | 0.01393 | -0.01 | 66.7408
7 | 0.961 | 0.01536 | -0.0057 | 62.5651
7.5 | 0.9875 | 0.01702 | -0.0008 | 58.02
8 | 1.0143 | 0.01878 | 0.0039 | 54.0096
8.5 | 1.0306 | 0.02107 | 0.0095 | 48.9131
9 | 1.0436 | 0.02368 | 0.0151 | 44.0709
9.5 | 1.0456 | 0.02697 | 0.0215 | 38.769
10 | 1.0684 | 0.02953 | 0.0254 | 36.1802
10.5 | 1.1081 | 0.0314 | 0.0278 | 35.2898
11 | 1.1431 | 0.03366 | 0.0303 | 33.9602
11.5 | 1.1795 | 0.03591 | 0.0328 | 32.846
12 | 1.2152 | 0.03834 | 0.0352 | 31.6954
12.5 | 1.2479 | 0.0411 | 0.0376 | 30.3625
13 | 1.2781 | 0.04413 | 0.0399 | 28.9622
13.5 | 1.3073 | 0.04745 | 0.0421 | 27.5511
14 | 1.334 | 0.05107 | 0.0442 | 26.121
14.5 | 1.3572 | 0.05517 | 0.046 | 24.6003
15 | 1.3743 | 0.05993 | 0.0476 | 22.9318
15.5 | 1.381 | 0.0658 | 0.0487 | 20.9878
16 | 1.3812 | 0.07254 | 0.0491 | 19.0405
16.5 | 1.3647 | 0.08112 | 0.0483 | 16.8232
17 | 1.3396 | 0.09105 | 0.0459 | 14.7128
17.5 | 1.3119 | 0.10174 | 0.0424 | 12.8946
18 | 1.2863 | 0.11267 | 0.0378 | 11.4165
18.5 | 1.2574 | 0.12439 | 0.0321 | 10.1085
19 | 1.2316 | 0.13605 | 0.0259 | 9.0526
19.5 | 1.2089 | 0.14768 | 0.0192 | 8.1859
20 | 1.1878 | 0.1594 | 0.0121 | 7.4517

## 129. Re 16M Mach 0.00 (1)
BIGFOIL.COM POLAR EXPORT
NACA66-619 a=0.0
NACA66-619 a=0.0 |  |  |  | Cl Max: | 1.698 | at alpha= | 14.5 | deg
JavaFoil+Calcfoil stall+Eppler ext transition |  |  |  | L/D Max: | 122.328 | at alpha= | 6 | deg
Re: | 16000000 |  |  | Cd Min: | 0.00556 | at alpha= | 0.5 | deg
Mach: | 0 |  |  | Cl=0 at alpha= | -3.0556 | deg
|  |  |  | @ Cl=0.1, Cd= | 0.0067235
|  |  |  | @ Cl=0.4, Cd= | 0.0067044
|  |  |  | @ Cl=0.6, Cd= | 0.0061777
alpha (deg) | Cl | Cd | Cm | Cl/Cd
-16.5 | -0.682 | 0.11188 | -0.006 | -6.095
-16 | -0.694 | 0.10616 | -0.007 | -6.534
-15.5 | -0.703 | 0.10023 | -0.008 | -7.017
-15 | -0.71 | 0.09597 | -0.008 | -7.398
-14.5 | -0.715 | 0.09057 | -0.009 | -7.894
-14 | -0.717 | 0.08531 | -0.01 | -8.41
-13.5 | -0.717 | 0.0799 | -0.011 | -8.977
-13 | -0.714 | 0.07456 | -0.011 | -9.58
-12.5 | -0.709 | 0.06831 | -0.013 | -10.385
-12 | -0.711 | 0.05557 | -0.015 | -12.803
-11.5 | -0.811 | 0.01184 | -0.022 | -68.472
-11 | -0.794 | 0.01066 | -0.023 | -74.494
-10.5 | -0.769 | 0.00999 | -0.024 | -76.967
-10 | -0.739 | 0.0095 | -0.026 | -77.813
-9.5 | -0.704 | 0.00906 | -0.027 | -77.739
-9 | -0.665 | 0.00874 | -0.028 | -76.011
-8.5 | -0.622 | 0.00833 | -0.029 | -74.638
-8 | -0.575 | 0.00803 | -0.031 | -71.623
-7.5 | -0.525 | 0.00664 | -0.032 | -79.131
-7 | -0.473 | 0.00689 | -0.033 | -68.644
-6.5 | -0.419 | 0.00701 | -0.035 | -59.788
-6 | -0.361 | 0.00673 | -0.036 | -53.634
-5.5 | -0.301 | 0.00705 | -0.037 | -42.711
-5 | -0.241 | 0.00695 | -0.038 | -34.598
-4.5 | -0.179 | 0.00698 | -0.04 | -25.696
-4 | -0.118 | 0.0069 | -0.041 | -17.063
-3.5 | -0.056 | 0.0069 | -0.042 | -8.081
-3 | 0.007 | 0.00687 | -0.044 | 0.958
-2.5 | 0.069 | 0.00694 | -0.045 | 9.975
-2 | 0.132 | 0.0065 | -0.046 | 20.31
-1.5 | 0.195 | 0.00697 | -0.047 | 27.946
-1 | 0.259 | 0.00701 | -0.048 | 36.872
-0.5 | 0.321 | 0.00708 | -0.05 | 45.378
0 | 0.381 | 0.00721 | -0.051 | 52.837
0.5 | 0.443 | 0.00556 | -0.052 | 79.557
1 | 0.504 | 0.00576 | -0.053 | 87.53
1.5 | 0.563 | 0.00602 | -0.055 | 93.608
2 | 0.624 | 0.00628 | -0.056 | 99.4
2.5 | 0.684 | 0.00656 | -0.057 | 104.303
3 | 0.745 | 0.00688 | -0.058 | 108.196
3.5 | 0.805 | 0.0072 | -0.06 | 111.835
4 | 0.865 | 0.00753 | -0.061 | 114.841
4.5 | 0.924 | 0.00785 | -0.062 | 117.655
5 | 0.983 | 0.00818 | -0.063 | 120.164
5.5 | 1.042 | 0.00857 | -0.065 | 121.623
6 | 1.1 | 0.00899 | -0.066 | 122.328
6.5 | 1.156 | 0.00956 | -0.067 | 120.939
7 | 1.209 | 0.01132 | -0.068 | 106.749
7.5 | 1.262 | 0.01183 | -0.069 | 106.673
8 | 1.314 | 0.01243 | -0.071 | 105.695
8.5 | 1.363 | 0.01298 | -0.072 | 104.965
9 | 1.409 | 0.01357 | -0.073 | 103.893
9.5 | 1.454 | 0.01418 | -0.074 | 102.494
10 | 1.496 | 0.01481 | -0.075 | 100.971
10.5 | 1.535 | 0.01552 | -0.077 | 98.891
11 | 1.57 | 0.01624 | -0.078 | 96.687
11.5 | 1.603 | 0.01707 | -0.079 | 93.927
12 | 1.632 | 0.01797 | -0.08 | 90.839
12.5 | 1.655 | 0.01888 | -0.081 | 87.654
13 | 1.672 | 0.01985 | -0.082 | 84.258
13.5 | 1.685 | 0.0208 | -0.083 | 81.014
14 | 1.694 | 0.02181 | -0.084 | 77.666
14.5 | 1.698 | 0.02295 | -0.085 | 73.971
15 | 1.697 | 0.02423 | -0.086 | 70.006
15.5 | 1.692 | 0.0255 | -0.087 | 66.348
16 | 1.682 | 0.02679 | -0.088 | 62.783
16.5 | 1.662 | 0.02847 | -0.089 | 58.38
17 | 1.632 | 0.03013 | -0.09 | 54.177
17.5 | 1.599 | 0.03201 | -0.091 | 49.941
18 | 1.561 | 0.03375 | -0.092 | 46.257
18.5 | 1.52 | 0.03602 | -0.093 | 42.205
19 | 1.476 | 0.03849 | -0.094 | 38.353
19.5 | 1.43 | 0.04099 | -0.095 | 34.89

## 130. Re 16M Mach 0.00 (2)
BIGFOIL.COM POLAR EXPORT
NACA66-619 a=0.0
NACA66-619 a=0.0 |  |  |  | Cl Max: | 1.6568 | at alpha= | 20 | deg
XFOIL ncrit=9 |  |  |  | L/D Max: | 151.623 | at alpha= | 3.5 | deg
Re: | 16000000 |  |  | Cd Min: | 0.05694 | at alpha= | 20 | deg
Mach: | 0 |  |  | Cl=0 at alpha= | -3.4364 | deg
|  |  |  | @ Cl=0.1, Cd= | 0.0052544
|  |  |  | @ Cl=0.4, Cd= | 0.0052966
|  |  |  | @ Cl=0.6, Cd= | 0.0042595
alpha (deg) | Cl | Cd | Cm | Cl/Cd
-20 | -1.3568 | 0.02774 | -0.0966 | -48.9113
-19.5 | -1.3324 | 0.02616 | -0.095 | -50.9327
-19 | -1.314 | 0.02422 | -0.0926 | -54.2527
-18.5 | -1.2894 | 0.02269 | -0.0906 | -56.8268
-18 | -1.2615 | 0.02145 | -0.0886 | -58.8112
-17.5 | -1.2335 | 0.02021 | -0.0865 | -61.0341
-17 | -1.2095 | 0.01864 | -0.0837 | -64.8873
-16.5 | -1.1771 | 0.01758 | -0.0817 | -66.9568
-16 | -1.1435 | 0.01662 | -0.0797 | -68.8026
-15.5 | -1.1099 | 0.01563 | -0.0776 | -71.0109
-15 | -1.0717 | 0.01492 | -0.076 | -71.8298
-14.5 | -1.034 | 0.01418 | -0.0742 | -72.9196
-14 | -0.9957 | 0.01338 | -0.0724 | -74.417
-13.5 | -0.9567 | 0.01262 | -0.0707 | -75.8082
-13 | -0.9158 | 0.01199 | -0.0691 | -76.3803
-12.5 | -0.8738 | 0.01142 | -0.0676 | -76.5149
-12 | -0.8321 | 0.01084 | -0.066 | -76.762
-11.5 | -0.7893 | 0.01031 | -0.0645 | -76.5567
-11 | -0.7472 | 0.00978 | -0.0628 | -76.4008
-10.5 | -0.7041 | 0.00935 | -0.0612 | -75.3048
-10 | -0.6639 | 0.00881 | -0.059 | -75.3575
-9.5 | -0.6208 | 0.00848 | -0.0571 | -73.2075
-9 | -0.5826 | 0.00812 | -0.0542 | -71.7488
-8.5 | -0.5382 | 0.00786 | -0.0525 | -68.4733
-8 | -0.49 | 0.00751 | -0.0517 | -65.2463
-7.5 | -0.4478 | 0.0069 | -0.0496 | -64.8986
-7 | -0.3966 | 0.00662 | -0.0493 | -59.9094
-6.5 | -0.3437 | 0.00639 | -0.0493 | -53.7872
-6 | -0.289 | 0.00622 | -0.0496 | -46.463
-5.5 | -0.2335 | 0.00607 | -0.0501 | -38.4679
-5 | -0.178 | 0.0059 | -0.0506 | -30.1695
-4.5 | -0.1218 | 0.00573 | -0.0513 | -21.2565
-4 | -0.0648 | 0.00558 | -0.0521 | -11.6129
-3.5 | -0.0073 | 0.00546 | -0.0531 | -1.337
-3 | 0.0501 | 0.00535 | -0.054 | 9.3645
-2.5 | 0.1075 | 0.00524 | -0.0549 | 20.5153
-2 | 0.1657 | 0.00512 | -0.056 | 32.3633
-1 | 0.2813 | 0.00502 | -0.0582 | 56.0359
-0.5 | 0.3366 | 0.00515 | -0.0588 | 65.3592
0 | 0.3911 | 0.0053 | -0.0593 | 73.7925
0.5 | 0.4436 | 0.00528 | -0.0594 | 84.0152
1 | 0.4779 | 0.00388 | -0.0566 | 123.1701
1.5 | 0.5344 | 0.004 | -0.0575 | 133.6
2 | 0.5898 | 0.00422 | -0.0582 | 139.763
2.5 | 0.644 | 0.00443 | -0.0587 | 145.3725
3 | 0.6973 | 0.00464 | -0.059 | 150.2802
3.5 | 0.7475 | 0.00493 | -0.0587 | 151.6227
4 | 0.7918 | 0.00532 | -0.0572 | 148.8346
4.5 | 0.8309 | 0.00572 | -0.0548 | 145.2622
5 | 0.8406 | 0.00629 | -0.0462 | 133.6407
5.5 | 0.8628 | 0.00696 | -0.0407 | 123.9655
6 | 0.8864 | 0.00773 | -0.0358 | 114.6701
6.5 | 0.9109 | 0.00858 | -0.0313 | 106.1655
7 | 0.9325 | 0.00962 | -0.0265 | 96.9335
7.5 | 0.9475 | 0.01096 | -0.021 | 86.4507
8 | 0.9755 | 0.01196 | -0.0177 | 81.5635
8.5 | 1.003 | 0.01301 | -0.0145 | 77.0945
9 | 1.0223 | 0.01443 | -0.0103 | 70.8455
9.5 | 1.0462 | 0.01577 | -0.0069 | 66.3412
10 | 1.0792 | 0.0168 | -0.005 | 64.2381
10.5 | 1.1118 | 0.01786 | -0.0031 | 62.2508
11 | 1.1472 | 0.01884 | -0.0018 | 60.8917
11.5 | 1.1797 | 0.01999 | -0.0002 | 59.0145
12 | 1.2139 | 0.02107 | 0.0012 | 57.6127
12.5 | 1.2444 | 0.0224 | 0.0028 | 55.5536
13 | 1.2779 | 0.02357 | 0.004 | 54.2172
13.5 | 1.3058 | 0.02513 | 0.0057 | 51.9618
14 | 1.3377 | 0.02644 | 0.0068 | 50.5938
14.5 | 1.3658 | 0.02808 | 0.0082 | 48.6396
15 | 1.3945 | 0.02967 | 0.0094 | 47.0003
15.5 | 1.4189 | 0.03162 | 0.0109 | 44.8735
16 | 1.4475 | 0.03329 | 0.0119 | 43.4815
16.5 | 1.4702 | 0.03544 | 0.0132 | 41.4842
17 | 1.4956 | 0.03741 | 0.0142 | 39.9786
17.5 | 1.5123 | 0.04005 | 0.0157 | 37.7603
18 | 1.5296 | 0.0423 | 0.0176 | 36.1608
18.5 | 1.5924 | 0.04586 | 0.0085 | 34.7231
19 | 1.6483 | 0.05049 | -0.0009 | 32.6461
20 | 1.6568 | 0.05694 | 0.0048 | 29.0973

## 131. Re 16M Mach 0.10 (1)
BIGFOIL.COM POLAR EXPORT
NACA66-619 a=0.0
NACA66-619 a=0.0 |  |  |  | Cl Max: | 1.687 | at alpha= | 14 | deg
JavaFoil+Calcfoil stall+Eppler ext transition |  |  |  | L/D Max: | 122.007 | at alpha= | 6 | deg
Re: | 16000000 |  |  | Cd Min: | 0.00561 | at alpha= | 0.5 | deg
Mach: | 0.1 |  |  | Cl=0 at alpha= | -3.0556 | deg
|  |  |  | @ Cl=0.1, Cd= | 0.0067962
|  |  |  | @ Cl=0.4, Cd= | 0.0067713
|  |  |  | @ Cl=0.6, Cd= | 0.0062005
alpha (deg) | Cl | Cd | Cm | Cl/Cd
-16.5 | -0.646 | 0.11357 | -0.006 | -5.692
-16 | -0.661 | 0.10765 | -0.007 | -6.141
-15.5 | -0.674 | 0.10201 | -0.008 | -6.607
-15 | -0.684 | 0.09724 | -0.008 | -7.034
-14.5 | -0.692 | 0.09214 | -0.009 | -7.515
-14 | -0.698 | 0.08675 | -0.01 | -8.048
-13.5 | -0.701 | 0.08139 | -0.01 | -8.608
-13 | -0.7 | 0.07605 | -0.011 | -9.208
-12.5 | -0.697 | 0.07051 | -0.012 | -9.88
-12 | -0.691 | 0.06399 | -0.014 | -10.801
-11.5 | -0.796 | 0.01312 | -0.022 | -60.659
-11 | -0.787 | 0.01102 | -0.023 | -71.375
-10.5 | -0.765 | 0.01017 | -0.025 | -75.212
-10 | -0.737 | 0.00963 | -0.026 | -76.554
-9.5 | -0.703 | 0.00917 | -0.027 | -76.698
-9 | -0.665 | 0.00881 | -0.028 | -75.436
-8.5 | -0.623 | 0.00842 | -0.03 | -73.976
-8 | -0.576 | 0.00806 | -0.031 | -71.548
-7.5 | -0.527 | 0.00779 | -0.032 | -67.593
-7 | -0.474 | 0.00694 | -0.033 | -68.386
-6.5 | -0.421 | 0.007 | -0.035 | -60.078
-6 | -0.363 | 0.00686 | -0.036 | -52.834
-5.5 | -0.302 | 0.00708 | -0.037 | -42.727
-5 | -0.242 | 0.007 | -0.039 | -34.535
-4.5 | -0.18 | 0.007 | -0.04 | -25.742
-4 | -0.118 | 0.00693 | -0.041 | -17.069
-3.5 | -0.056 | 0.00692 | -0.043 | -8.101
-3 | 0.007 | 0.00695 | -0.044 | 0.952
-2.5 | 0.07 | 0.00702 | -0.045 | 9.91
-2 | 0.133 | 0.00655 | -0.046 | 20.259
-1.5 | 0.196 | 0.00696 | -0.047 | 28.119
-1 | 0.26 | 0.00701 | -0.049 | 37.061
-0.5 | 0.323 | 0.00708 | -0.05 | 45.61
0 | 0.383 | 0.00721 | -0.051 | 53.052
0.5 | 0.445 | 0.00561 | -0.052 | 79.326
1 | 0.507 | 0.00578 | -0.054 | 87.703
1.5 | 0.566 | 0.00605 | -0.055 | 93.448
2 | 0.627 | 0.00632 | -0.056 | 99.119
2.5 | 0.688 | 0.00661 | -0.057 | 103.983
3 | 0.748 | 0.00692 | -0.059 | 108.142
3.5 | 0.809 | 0.00724 | -0.06 | 111.743
4 | 0.869 | 0.00757 | -0.061 | 114.707
4.5 | 0.928 | 0.0079 | -0.062 | 117.48
5 | 0.988 | 0.00825 | -0.064 | 119.666
5.5 | 1.047 | 0.00862 | -0.065 | 121.395
6 | 1.105 | 0.00906 | -0.066 | 122.007
6.5 | 1.161 | 0.00966 | -0.067 | 120.186
7 | 1.214 | 0.01145 | -0.069 | 106.005
7.5 | 1.268 | 0.01197 | -0.07 | 105.911
8 | 1.319 | 0.01256 | -0.071 | 104.991
8.5 | 1.368 | 0.0131 | -0.072 | 104.393
9 | 1.415 | 0.0137 | -0.073 | 103.242
9.5 | 1.459 | 0.01434 | -0.075 | 101.764
10 | 1.5 | 0.01503 | -0.076 | 99.828
10.5 | 1.539 | 0.0157 | -0.077 | 97.989
11 | 1.574 | 0.01647 | -0.078 | 95.546
11.5 | 1.605 | 0.01736 | -0.079 | 92.491
12 | 1.634 | 0.01822 | -0.08 | 89.673
12.5 | 1.654 | 0.01915 | -0.081 | 86.367
13 | 1.67 | 0.02016 | -0.083 | 82.813
13.5 | 1.681 | 0.02114 | -0.084 | 79.511
14 | 1.687 | 0.0222 | -0.085 | 75.977
14.5 | 1.687 | 0.0234 | -0.086 | 72.106
15 | 1.683 | 0.02473 | -0.087 | 68.067
15.5 | 1.675 | 0.02599 | -0.088 | 64.418
16 | 1.661 | 0.02747 | -0.089 | 60.478
16.5 | 1.636 | 0.02914 | -0.09 | 56.154
17 | 1.602 | 0.03095 | -0.091 | 51.755
17.5 | 1.562 | 0.03284 | -0.092 | 47.568
18 | 1.518 | 0.03507 | -0.093 | 43.302
18.5 | 1.472 | 0.03715 | -0.093 | 39.618
19 | 1.422 | 0.03983 | -0.094 | 35.694

## 132. Re 16M Mach 0.10 (2)
BIGFOIL.COM POLAR EXPORT
NACA66-619 a=0.0
NACA66-619 a=0.0 |  |  |  | Cl Max: | 1.6441 | at alpha= | 19 | deg
XFOIL ncrit=9 |  |  |  | L/D Max: | 152.065 | at alpha= | 3.5 | deg
Re: | 16000000 |  |  | Cd Min: | 0.05216 | at alpha= | 19 | deg
Mach: | 0.1 |  |  | Cl=0 at alpha= | -3.4445 | deg
|  |  |  | @ Cl=0.1, Cd= | 0.0052656
|  |  |  | @ Cl=0.4, Cd= | 0.0052289
|  |  |  | @ Cl=0.6, Cd= | 0.0042559
alpha (deg) | Cl | Cd | Cm | Cl/Cd
-20 | -1.3416 | 0.03013 | -0.1021 | -44.527
-19.5 | -1.3189 | 0.02831 | -0.1004 | -46.5878
-19 | -1.3041 | 0.02599 | -0.0979 | -50.177
-18.5 | -1.2835 | 0.02415 | -0.0955 | -53.147
-18 | -1.2579 | 0.0227 | -0.0932 | -55.4141
-17.5 | -1.231 | 0.02133 | -0.0909 | -57.7121
-17 | -1.209 | 0.01952 | -0.0878 | -61.9365
-16.5 | -1.1785 | 0.01831 | -0.0855 | -64.3637
-16 | -1.1461 | 0.01724 | -0.0832 | -66.4791
-15.5 | -1.1121 | 0.01617 | -0.081 | -68.7755
-15 | -1.0746 | 0.01539 | -0.0791 | -69.8246
-14.5 | -1.037 | 0.0146 | -0.0771 | -71.0274
-14 | -0.9985 | 0.01373 | -0.0752 | -72.724
-13.5 | -0.9596 | 0.01292 | -0.0732 | -74.2724
-13 | -0.9179 | 0.01224 | -0.0716 | -74.9918
-12.5 | -0.8759 | 0.01165 | -0.0699 | -75.1845
-12 | -0.8332 | 0.01103 | -0.0683 | -75.5394
-11.5 | -0.7904 | 0.01047 | -0.0666 | -75.4919
-11 | -0.7478 | 0.00992 | -0.0648 | -75.3831
-10.5 | -0.7038 | 0.00947 | -0.0632 | -74.3189
-10 | -0.6627 | 0.00893 | -0.061 | -74.2105
-9.5 | -0.6185 | 0.00858 | -0.0593 | -72.0862
-9 | -0.5791 | 0.00815 | -0.0566 | -71.0552
-8.5 | -0.5385 | 0.0079 | -0.0539 | -68.1646
-8 | -0.4902 | 0.00757 | -0.0529 | -64.7556
-7.5 | -0.4432 | 0.00714 | -0.0516 | -62.0728
-7 | -0.3975 | 0.00664 | -0.0501 | -59.8645
-6.5 | -0.3444 | 0.00641 | -0.0501 | -53.7285
-6 | -0.2896 | 0.00623 | -0.0503 | -46.4848
-5.5 | -0.2338 | 0.00608 | -0.0508 | -38.4539
-5 | -0.178 | 0.00592 | -0.0513 | -30.0676
-4.5 | -0.1216 | 0.00574 | -0.0519 | -21.1847
-4 | -0.0642 | 0.00559 | -0.0527 | -11.4848
-3.5 | -0.0064 | 0.00547 | -0.0536 | -1.17
-3 | 0.0513 | 0.00535 | -0.0545 | 9.5888
-2.5 | 0.109 | 0.00525 | -0.0554 | 20.7619
-2 | 0.1674 | 0.00513 | -0.0565 | 32.6316
-1.5 | 0.2259 | 0.00506 | -0.0576 | 44.6443
-1 | 0.2838 | 0.00502 | -0.0586 | 56.5339
-0.5 | 0.3394 | 0.00515 | -0.0593 | 65.9029
0.5 | 0.4469 | 0.00529 | -0.0599 | 84.4802
1 | 0.4809 | 0.00389 | -0.0569 | 123.6247
1.5 | 0.5376 | 0.00401 | -0.0578 | 134.0648
2 | 0.5933 | 0.00423 | -0.0585 | 140.26
2.5 | 0.6476 | 0.00444 | -0.0589 | 145.8559
3 | 0.701 | 0.00465 | -0.0592 | 150.7527
3.5 | 0.7512 | 0.00494 | -0.0588 | 152.0648
4 | 0.7951 | 0.00534 | -0.0572 | 148.8951
4.5 | 0.8325 | 0.00575 | -0.0543 | 144.7826
5 | 0.8408 | 0.00634 | -0.0454 | 132.6183
5.5 | 0.8625 | 0.00705 | -0.0398 | 122.3404
6 | 0.8859 | 0.00786 | -0.0348 | 112.7099
6.5 | 0.9135 | 0.00866 | -0.0308 | 105.485
7 | 0.9332 | 0.00978 | -0.0257 | 95.4192
7.5 | 0.9473 | 0.01117 | -0.02 | 84.8075
8 | 0.9748 | 0.01221 | -0.0166 | 79.8362
8.5 | 1.0037 | 0.01323 | -0.0136 | 75.8655
9 | 1.0231 | 0.01468 | -0.0093 | 69.6935
9.5 | 1.0463 | 0.01609 | -0.0059 | 65.028
10 | 1.0788 | 0.01718 | -0.0038 | 62.7939
10.5 | 1.1123 | 0.01823 | -0.002 | 61.0148
11 | 1.1471 | 0.01927 | -0.0005 | 59.5278
11.5 | 1.1806 | 0.02042 | 0.001 | 57.8159
12 | 1.2146 | 0.02154 | 0.0024 | 56.3881
12.5 | 1.2455 | 0.0229 | 0.0041 | 54.3886
13 | 1.2796 | 0.02408 | 0.0053 | 53.1395
13.5 | 1.3069 | 0.02572 | 0.0071 | 50.8126
14 | 1.3397 | 0.02703 | 0.0082 | 49.5634
14.5 | 1.3669 | 0.02878 | 0.0097 | 47.4948
15 | 1.3955 | 0.03043 | 0.011 | 45.8593
15.5 | 1.4206 | 0.0324 | 0.0124 | 43.8457
16 | 1.4474 | 0.03427 | 0.0136 | 42.2352
16.5 | 1.4715 | 0.03639 | 0.0148 | 40.4369
17 | 1.4922 | 0.0388 | 0.0162 | 38.4588
17.5 | 1.5144 | 0.0411 | 0.0174 | 36.8467
18 | 1.5312 | 0.0436 | 0.0191 | 35.1193
18.5 | 1.585 | 0.04762 | 0.0112 | 33.2843
19 | 1.6441 | 0.05216 | 0.0017 | 31.5203

## 133. Re 16M Mach 0.25 (1)
BIGFOIL.COM POLAR EXPORT
NACA66-619 a=0.0
NACA66-619 a=0.0 |  |  |  | Cl Max: | 1.642 | at alpha= | 13 | deg
JavaFoil+Calcfoil stall+Eppler ext transition |  |  |  | L/D Max: | 119.28 | at alpha= | 6 | deg
Re: | 16000000 |  |  | Cd Min: | 0.00594 | at alpha= | 1 | deg
Mach: | 0.25 |  |  | Cl=0 at alpha= | -3.0539 | deg
|  |  |  | @ Cl=0.1, Cd= | 0.0070489
|  |  |  | @ Cl=0.4, Cd= | 0.0074033
|  |  |  | @ Cl=0.6, Cd= | 0.0063052
alpha (deg) | Cl | Cd | Cm | Cl/Cd
-15 | -0.458 | 0.10542 | -0.008 | -4.341
-14.5 | -0.497 | 0.09924 | -0.008 | -5.01
-14 | -0.532 | 0.0935 | -0.009 | -5.692
-13.5 | -0.561 | 0.08723 | -0.009 | -6.428
-13 | -0.585 | 0.08246 | -0.01 | -7.096
-12.5 | -0.603 | 0.07736 | -0.011 | -7.794
-12 | -0.614 | 0.07233 | -0.012 | -8.49
-11.5 | -0.619 | 0.0676 | -0.013 | -9.158
-11 | -0.617 | 0.06371 | -0.014 | -9.682
-10.5 | -0.612 | 0.05692 | -0.016 | -10.748
-10 | -0.711 | 0.01084 | -0.026 | -65.647
-9.5 | -0.691 | 0.00988 | -0.028 | -69.931
-9 | -0.662 | 0.00924 | -0.029 | -71.604
-8.5 | -0.624 | 0.00882 | -0.03 | -70.735
-8 | -0.581 | 0.00841 | -0.032 | -69.107
-7.5 | -0.534 | 0.00809 | -0.033 | -66.006
-7 | -0.482 | 0.00778 | -0.034 | -61.996
-6.5 | -0.428 | 0.0075 | -0.036 | -57.022
-6 | -0.37 | 0.00632 | -0.037 | -58.585
-5.5 | -0.31 | 0.00726 | -0.038 | -42.684
-5 | -0.248 | 0.00718 | -0.04 | -34.522
-4.5 | -0.185 | 0.00715 | -0.041 | -25.86
-4 | -0.121 | 0.00708 | -0.042 | -17.154
-3.5 | -0.058 | 0.00708 | -0.044 | -8.119
-3 | 0.007 | 0.00711 | -0.045 | 0.956
-2.5 | 0.071 | 0.00704 | -0.046 | 10.139
-2 | 0.136 | 0.00706 | -0.047 | 19.302
-1.5 | 0.201 | 0.00713 | -0.049 | 28.228
-1 | 0.267 | 0.00716 | -0.05 | 37.316
-0.5 | 0.332 | 0.00724 | -0.051 | 45.881
0 | 0.393 | 0.00739 | -0.053 | 53.1
0.5 | 0.456 | 0.00751 | -0.054 | 60.756
1 | 0.52 | 0.00594 | -0.055 | 87.525
1.5 | 0.58 | 0.00621 | -0.056 | 93.356
2 | 0.643 | 0.00651 | -0.058 | 98.679
2.5 | 0.705 | 0.00683 | -0.059 | 103.248
3 | 0.767 | 0.00716 | -0.06 | 107.187
3.5 | 0.829 | 0.0075 | -0.062 | 110.562
4 | 0.891 | 0.00786 | -0.063 | 113.277
4.5 | 0.952 | 0.00822 | -0.064 | 115.717
5 | 1.012 | 0.00861 | -0.065 | 117.652
5.5 | 1.073 | 0.00903 | -0.067 | 118.862
6 | 1.132 | 0.00949 | -0.068 | 119.28
6.5 | 1.189 | 0.01014 | -0.069 | 117.251
7 | 1.243 | 0.01203 | -0.07 | 103.345
7.5 | 1.297 | 0.01262 | -0.072 | 102.808
8 | 1.349 | 0.01329 | -0.073 | 101.5
8.5 | 1.397 | 0.01391 | -0.074 | 100.393
9 | 1.442 | 0.01456 | -0.075 | 99.039
9.5 | 1.484 | 0.01527 | -0.076 | 97.234
10 | 1.523 | 0.01605 | -0.078 | 94.893
10.5 | 1.557 | 0.01683 | -0.079 | 92.51
11 | 1.587 | 0.0178 | -0.08 | 89.14
11.5 | 1.612 | 0.01875 | -0.081 | 85.988
12 | 1.631 | 0.01982 | -0.082 | 82.318
12.5 | 1.64 | 0.02094 | -0.083 | 78.324
13 | 1.642 | 0.02209 | -0.085 | 74.332
13.5 | 1.635 | 0.02338 | -0.086 | 69.929
14 | 1.62 | 0.02482 | -0.087 | 65.298
14.5 | 1.598 | 0.02606 | -0.088 | 61.336
15 | 1.567 | 0.02785 | -0.089 | 56.279
15.5 | 1.528 | 0.02983 | -0.09 | 51.227
16 | 1.481 | 0.03192 | -0.091 | 46.384
16.5 | 1.415 | 0.03426 | -0.092 | 41.313
17 | 1.333 | 0.03775 | -0.092 | 35.302
17.5 | 1.242 | 0.04065 | -0.093 | 30.567
18 | 1.145 | 0.04439 | -0.094 | 25.803

## 134. Re 16M Mach 0.25 (2)
BIGFOIL.COM POLAR EXPORT
NACA66-619 a=0.0
NACA66-619 a=0.0 |  |  |  | Cl Max: | 1.6025 | at alpha= | 19 | deg
XFOIL ncrit=9 |  |  |  | L/D Max: | 152.837 | at alpha= | 3.5 | deg
Re: | 16000000 |  |  | Cd Min: | 0.06224 | at alpha= | 19 | deg
Mach: | 0.25 |  |  | Cl=0 at alpha= | -99 | deg
|  |  |  | @ Cl=0.1, Cd= | 0.00532
|  |  |  | @ Cl=0.4, Cd= | 0.00532
|  |  |  | @ Cl=0.6, Cd= | 0.0042348
alpha (deg) | Cl | Cd | Cm | Cl/Cd
0 | 0.4109 | 0.00532 | -0.0622 | 77.2368
1 | 0.4981 | 0.00389 | -0.0588 | 128.0463
1.5 | 0.5552 | 0.00407 | -0.0594 | 136.4128
2 | 0.6123 | 0.00428 | -0.06 | 143.0607
3 | 0.721 | 0.00473 | -0.0601 | 152.4313
3.5 | 0.7703 | 0.00504 | -0.0591 | 152.8373
4 | 0.8125 | 0.0054 | -0.0567 | 150.463
4.5 | 0.8276 | 0.00589 | -0.0487 | 140.5093
5 | 0.8483 | 0.0066 | -0.0424 | 128.5303
5.5 | 0.8626 | 0.00765 | -0.0354 | 112.7582
6 | 0.8902 | 0.00851 | -0.031 | 104.6063
6.5 | 0.9206 | 0.00936 | -0.0273 | 98.3547
7 | 0.9365 | 0.01071 | -0.0214 | 87.4416
7.5 | 0.9534 | 0.01214 | -0.016 | 78.5338
8 | 0.9761 | 0.01347 | -0.0117 | 72.4647
8.5 | 1.0013 | 0.01482 | -0.0079 | 67.5641
9.5 | 1.0472 | 0.01789 | -0.0003 | 58.5355
10 | 1.0766 | 0.0193 | 0.0024 | 55.7824
10.5 | 1.1138 | 0.02039 | 0.004 | 54.6248
11 | 1.1467 | 0.02174 | 0.006 | 52.7461
11.5 | 1.1842 | 0.02289 | 0.0074 | 51.7344
12 | 1.2148 | 0.02445 | 0.0095 | 49.6851
12.5 | 1.2504 | 0.02578 | 0.0109 | 48.5027
13 | 1.2805 | 0.02747 | 0.0128 | 46.6145
13.5 | 1.3129 | 0.02906 | 0.0144 | 45.1789
14 | 1.3415 | 0.03098 | 0.0162 | 43.3021
14.5 | 1.3707 | 0.03289 | 0.0178 | 41.6753
15 | 1.3972 | 0.03506 | 0.0194 | 39.8517
15.5 | 1.4231 | 0.03738 | 0.021 | 38.0712
16 | 1.4502 | 0.0396 | 0.0223 | 36.6212
16.5 | 1.4694 | 0.04255 | 0.0239 | 34.5335
17 | 1.4904 | 0.04548 | 0.0252 | 32.7704
17.5 | 1.5095 | 0.04858 | 0.0264 | 31.0725
18 | 1.5265 | 0.05186 | 0.0276 | 29.435
18.5 | 1.5501 | 0.05648 | 0.0254 | 27.4451
19 | 1.6025 | 0.06224 | 0.0164 | 25.7471

## 135. Re 16M Mach 0.50 (1)
BIGFOIL.COM POLAR EXPORT
NACA66-619 a=0.0
NACA66-619 a=0.0 |  |  |  | Cl Max: | 1.517 | at alpha= | 9 | deg
JavaFoil+Calcfoil stall+Eppler ext transition |  |  |  | L/D Max: | 108.241 | at alpha= | 5 | deg
Re: | 16000000 |  |  | Cd Min: | 0.00662 | at alpha= | -2.5 | deg
Mach: | 0.5 |  |  | Cl=0 at alpha= | -3.0556 | deg
|  |  |  | @ Cl=0.1, Cd= | 0.0067322
|  |  |  | @ Cl=0.4, Cd= | 0.0080938
|  |  |  | @ Cl=0.6, Cd= | 0.0068754
alpha (deg) | Cl | Cd | Cm | Cl/Cd
-20 | -0.969 | 0.18376 | -0.003 | -5.275
-19.5 | -0.944 | 0.1588 | -0.004 | -5.943
-19 | -0.915 | 0.15152 | -0.004 | -6.036
-18.5 | -0.886 | 0.14683 | -0.005 | -6.031
-18 | -0.857 | 0.14042 | -0.005 | -6.101
-17.5 | -0.828 | 0.14216 | -0.006 | -5.824
-17 | -0.801 | 0.1225 | -0.007 | -6.54
-16.5 | -0.774 | 0.11549 | -0.008 | -6.698
-16 | -0.745 | 0.11101 | -0.008 | -6.707
-15.5 | -0.719 | 0.10021 | -0.009 | -7.172
-15 | -0.695 | 0.08999 | -0.011 | -7.719
-14.5 | -0.685 | 0.06825 | -0.013 | -10.038
-14 | -0.746 | 0.01814 | -0.019 | -41.13
-13.5 | -0.716 | 0.01649 | -0.02 | -43.413
-13 | -0.687 | 0.01444 | -0.021 | -47.567
-12.5 | -0.542 | 0.08622 | -0.012 | -6.286
-12 | -0.513 | 0.07947 | -0.013 | -6.461
-11.5 | -0.485 | 0.07207 | -0.013 | -6.731
-11 | -0.457 | 0.06637 | -0.015 | -6.892
-10.5 | -0.431 | 0.0598 | -0.017 | -7.208
-10 | -0.479 | 0.01226 | -0.029 | -39.04
-9.5 | -0.45 | 0.01067 | -0.031 | -42.169
-9 | -0.341 | 0.07201 | -0.016 | -4.735
-8.5 | -0.313 | 0.05775 | -0.016 | -5.412
-8 | -0.284 | 0.0511 | -0.018 | -5.563
-7.5 | -0.405 | 0.04718 | -0.019 | -8.578
-7 | -0.402 | 0.04251 | -0.021 | -9.459
-6.5 | -0.451 | 0.0087 | -0.039 | -51.817
-6 | -0.398 | 0.00829 | -0.041 | -47.983
-5.5 | -0.336 | 0.00772 | -0.042 | -43.487
-5 | -0.27 | 0.0078 | -0.044 | -34.661
-4.5 | -0.203 | 0.00765 | -0.045 | -26.481
-4 | -0.134 | 0.0076 | -0.047 | -17.586
-3.5 | -0.064 | 0.00753 | -0.048 | -8.437
-3 | 0.008 | 0.00749 | -0.049 | 1.005
-2.5 | 0.079 | 0.00662 | -0.051 | 11.962
-2 | 0.152 | 0.00701 | -0.052 | 21.61
-1.5 | 0.225 | 0.00781 | -0.054 | 28.783
-1 | 0.299 | 0.00779 | -0.055 | 38.306
-0.5 | 0.371 | 0.00796 | -0.057 | 46.653
0 | 0.436 | 0.00826 | -0.058 | 52.754
0.5 | 0.507 | 0.00841 | -0.06 | 60.255
1 | 0.577 | 0.00675 | -0.061 | 85.489
1.5 | 0.643 | 0.00711 | -0.063 | 90.368
2 | 0.712 | 0.0075 | -0.064 | 94.941
2.5 | 0.781 | 0.0079 | -0.065 | 98.835
3 | 0.85 | 0.00837 | -0.067 | 101.527
3.5 | 0.918 | 0.00884 | -0.068 | 103.845
4 | 0.986 | 0.00935 | -0.07 | 105.46
4.5 | 1.053 | 0.00987 | -0.071 | 106.671
5 | 1.12 | 0.01034 | -0.073 | 108.241
5.5 | 1.186 | 0.011 | -0.074 | 107.746
6 | 1.25 | 0.01173 | -0.075 | 106.56
6.5 | 1.309 | 0.01279 | -0.077 | 102.383
7 | 1.364 | 0.01525 | -0.078 | 89.484
7.5 | 1.417 | 0.01625 | -0.079 | 87.192
8 | 1.461 | 0.01726 | -0.081 | 84.663
8.5 | 1.496 | 0.01833 | -0.082 | 81.618
9 | 1.517 | 0.01956 | -0.083 | 77.58
9.5 | 1.517 | 0.02095 | -0.085 | 72.42
10 | 1.48 | 0.02282 | -0.086 | 64.884
10.5 | 1.352 | 0.02472 | -0.087 | 54.673
11 | 0.941 | 0.02815 | -0.088 | 33.41
11.5 | 0.973 | 0.02835 | -0.09 | 34.309
12 | 1.002 | 0.03143 | -0.091 | 31.894
12.5 | 1.031 | 0.03479 | -0.092 | 29.639
13 | 1.064 | 0.03398 | -0.093 | 31.326
13.5 | 1.093 | 0.03771 | -0.094 | 28.971
14 | 1.119 | 0.04232 | -0.095 | 26.448

## 136. Re 16M Mach 0.50 (2)
BIGFOIL.COM POLAR EXPORT
NACA66-619 a=0.0
NACA66-619 a=0.0 |  |  |  | Cl Max: | 1.3987 | at alpha= | 16 | deg
XFOIL ncrit=9 |  |  |  | L/D Max: | 146.616 | at alpha= | 2 | deg
Re: | 16000000 |  |  | Cd Min: | 0.1586 | at alpha= | 20 | deg
Mach: | 0.5 |  |  | Cl=0 at alpha= | -99 | deg
|  |  |  | @ Cl=0.1, Cd= | 0.00544
|  |  |  | @ Cl=0.4, Cd= | 0.00544
|  |  |  | @ Cl=0.6, Cd= | 0.00423
alpha (deg) | Cl | Cd | Cm | Cl/Cd
0 | 0.4905 | 0.00544 | -0.0739 | 90.1654
0.5 | 0.5492 | 0.00562 | -0.0732 | 97.7224
1 | 0.5703 | 0.00411 | -0.066 | 138.7591
1.5 | 0.6272 | 0.00434 | -0.0649 | 144.5161
2 | 0.6803 | 0.00464 | -0.063 | 146.6164
2.5 | 0.7074 | 0.00502 | -0.0557 | 140.9163
3 | 0.7363 | 0.00564 | -0.0492 | 130.5496
3.5 | 0.7701 | 0.00633 | -0.044 | 121.6588
4 | 0.8054 | 0.00713 | -0.0392 | 112.9593
4.5 | 0.8324 | 0.00823 | -0.0333 | 101.1422
5 | 0.8636 | 0.0093 | -0.0282 | 92.8602
6 | 0.9006 | 0.01243 | -0.0148 | 72.4537
6.5 | 0.9313 | 0.0138 | -0.0102 | 67.4855
7 | 0.9601 | 0.01532 | -0.0055 | 62.6697
7.5 | 0.9878 | 0.01692 | -0.0007 | 58.3806
8 | 1.0137 | 0.01871 | 0.0041 | 54.1796
8.5 | 1.0284 | 0.02105 | 0.0099 | 48.8551
9 | 1.0415 | 0.02366 | 0.0155 | 44.0194
9.5 | 1.0454 | 0.02689 | 0.0216 | 38.8769
10 | 1.0761 | 0.02908 | 0.0249 | 37.0048
10.5 | 1.1154 | 0.03094 | 0.0273 | 36.0504
11 | 1.1525 | 0.03307 | 0.0298 | 34.8503
11.5 | 1.1909 | 0.03519 | 0.0322 | 33.842
12 | 1.2252 | 0.03768 | 0.0347 | 32.5159
12.5 | 1.258 | 0.04042 | 0.0372 | 31.1232
13 | 1.2886 | 0.04341 | 0.0396 | 29.6844
13.5 | 1.3199 | 0.04653 | 0.0418 | 28.3666
14 | 1.3469 | 0.05013 | 0.044 | 26.8681
14.5 | 1.3696 | 0.05419 | 0.046 | 25.274
15 | 1.3898 | 0.05873 | 0.0477 | 23.6642
15.5 | 1.3971 | 0.06445 | 0.049 | 21.6773
16 | 1.3987 | 0.07102 | 0.0496 | 19.6945
16.5 | 1.3802 | 0.07966 | 0.0489 | 17.3261
17 | 1.3528 | 0.08974 | 0.0467 | 15.0747
17.5 | 1.3242 | 0.10048 | 0.0431 | 13.1787
18 | 1.2984 | 0.11133 | 0.0387 | 11.6626
18.5 | 1.2691 | 0.12306 | 0.0331 | 10.3129
19 | 1.2423 | 0.1348 | 0.0268 | 9.2159
19.5 | 1.2187 | 0.14652 | 0.0201 | 8.3176
20 | 1.1945 | 0.1586 | 0.0127 | 7.5315

## 137. Re 18M Mach 0.00 (1)
BIGFOIL.COM POLAR EXPORT
NACA66-619 a=0.0
NACA66-619 a=0.0 |  |  |  | Cl Max: | 1.698 | at alpha= | 14.5 | deg
JavaFoil+Calcfoil stall+Eppler ext transition |  |  |  | L/D Max: | 122.649 | at alpha= | 5.5 | deg
Re: | 18000000 |  |  | Cd Min: | 0.00578 | at alpha= | 1 | deg
Mach: | 0 |  |  | Cl=0 at alpha= | -3.0556 | deg
|  |  |  | @ Cl=0.1, Cd= | 0.0067082
|  |  |  | @ Cl=0.4, Cd= | 0.0071784
|  |  |  | @ Cl=0.6, Cd= | 0.0061716
alpha (deg) | Cl | Cd | Cm | Cl/Cd
-17 | -0.669 | 0.11721 | -0.006 | -5.711
-16.5 | -0.682 | 0.11115 | -0.006 | -6.14
-16 | -0.694 | 0.10516 | -0.007 | -6.6
-15.5 | -0.704 | 0.09948 | -0.008 | -7.075
-15 | -0.71 | 0.09507 | -0.008 | -7.472
-14.5 | -0.716 | 0.08987 | -0.009 | -7.962
-14 | -0.718 | 0.08467 | -0.01 | -8.481
-13.5 | -0.718 | 0.07922 | -0.011 | -9.064
-13 | -0.715 | 0.07369 | -0.012 | -9.705
-12.5 | -0.712 | 0.0664 | -0.013 | -10.719
-12 | -0.817 | 0.01403 | -0.02 | -58.249
-11.5 | -0.812 | 0.01147 | -0.022 | -70.838
-11 | -0.794 | 0.01044 | -0.023 | -76.122
-10.5 | -0.77 | 0.00983 | -0.024 | -78.308
-10 | -0.74 | 0.00931 | -0.026 | -79.426
-9.5 | -0.705 | 0.00887 | -0.027 | -79.428
-9 | -0.665 | 0.00857 | -0.028 | -77.626
-8.5 | -0.622 | 0.00819 | -0.029 | -75.926
-8 | -0.576 | 0.0079 | -0.031 | -72.892
-7.5 | -0.526 | 0.00654 | -0.032 | -80.329
-7 | -0.475 | 0.0075 | -0.033 | -63.275
-6.5 | -0.419 | 0.00708 | -0.035 | -59.134
-6 | -0.361 | 0.0071 | -0.036 | -50.839
-5.5 | -0.301 | 0.00705 | -0.037 | -42.686
-5 | -0.241 | 0.00698 | -0.038 | -34.456
-4.5 | -0.179 | 0.00695 | -0.04 | -25.797
-4 | -0.118 | 0.00685 | -0.041 | -17.192
-3.5 | -0.056 | 0.0069 | -0.042 | -8.076
-3 | 0.007 | 0.00691 | -0.044 | 0.953
-2.5 | 0.069 | 0.00691 | -0.045 | 10.011
-2 | 0.132 | 0.0065 | -0.046 | 20.288
-1.5 | 0.195 | 0.00695 | -0.047 | 28.026
-1 | 0.259 | 0.00702 | -0.048 | 36.855
-0.5 | 0.321 | 0.00703 | -0.05 | 45.729
0 | 0.381 | 0.00716 | -0.051 | 53.24
0.5 | 0.443 | 0.00722 | -0.052 | 61.327
1 | 0.504 | 0.00578 | -0.053 | 87.249
1.5 | 0.563 | 0.00602 | -0.055 | 93.607
2 | 0.624 | 0.00627 | -0.056 | 99.505
2.5 | 0.685 | 0.00657 | -0.057 | 104.21
3 | 0.745 | 0.00684 | -0.058 | 108.858
3.5 | 0.805 | 0.00717 | -0.06 | 112.239
4 | 0.865 | 0.00749 | -0.061 | 115.43
4.5 | 0.924 | 0.00778 | -0.062 | 118.859
5 | 0.984 | 0.00811 | -0.063 | 121.368
5.5 | 1.043 | 0.0085 | -0.065 | 122.649
6 | 1.1 | 0.00898 | -0.066 | 122.493
6.5 | 1.156 | 0.00957 | -0.067 | 120.767
7 | 1.21 | 0.01112 | -0.068 | 108.744
7.5 | 1.263 | 0.01164 | -0.07 | 108.516
8 | 1.314 | 0.0122 | -0.071 | 107.717
8.5 | 1.363 | 0.01272 | -0.072 | 107.224
9 | 1.41 | 0.01327 | -0.073 | 106.29
9.5 | 1.455 | 0.01387 | -0.074 | 104.863
10 | 1.497 | 0.01451 | -0.075 | 103.118
10.5 | 1.536 | 0.01518 | -0.077 | 101.165
11 | 1.571 | 0.01595 | -0.078 | 98.535
11.5 | 1.604 | 0.01674 | -0.079 | 95.822
12 | 1.633 | 0.01757 | -0.08 | 92.952
12.5 | 1.656 | 0.01845 | -0.081 | 89.716
13 | 1.673 | 0.0194 | -0.082 | 86.234
13.5 | 1.686 | 0.02044 | -0.083 | 82.492
14 | 1.695 | 0.02133 | -0.084 | 79.443
14.5 | 1.698 | 0.02262 | -0.085 | 75.074
15 | 1.698 | 0.02371 | -0.086 | 71.609
15.5 | 1.693 | 0.02492 | -0.088 | 67.933
16 | 1.683 | 0.02633 | -0.089 | 63.924
16.5 | 1.663 | 0.02787 | -0.09 | 59.682
17 | 1.634 | 0.0295 | -0.09 | 55.372
17.5 | 1.599 | 0.0315 | -0.091 | 50.773
18 | 1.562 | 0.03324 | -0.092 | 46.996
18.5 | 1.521 | 0.03519 | -0.093 | 43.229
19 | 1.477 | 0.03758 | -0.094 | 39.308
19.5 | 1.431 | 0.0401 | -0.095 | 35.692

## 138. Re 18M Mach 0.00 (2)
BIGFOIL.COM POLAR EXPORT
NACA66-619 a=0.0
NACA66-619 a=0.0 |  |  |  | Cl Max: | 1.6901 | at alpha= | 19.5 | deg
XFOIL ncrit=9 |  |  |  | L/D Max: | 150.626 | at alpha= | 3.5 | deg
Re: | 18000000 |  |  | Cd Min: | 0.05259 | at alpha= | 19.5 | deg
Mach: | 0 |  |  | Cl=0 at alpha= | -3.4236 | deg
|  |  |  | @ Cl=0.1, Cd= | 0.0051448
|  |  |  | @ Cl=0.4, Cd= | 0.00536
|  |  |  | @ Cl=0.6, Cd= | 0.0042761
alpha (deg) | Cl | Cd | Cm | Cl/Cd
-20 | -1.3738 | 0.02659 | -0.0954 | -51.666
-19.5 | -1.3491 | 0.02504 | -0.0937 | -53.8778
-19 | -1.329 | 0.02324 | -0.0914 | -57.1859
-18.5 | -1.3044 | 0.02178 | -0.0892 | -59.8898
-18 | -1.2755 | 0.0206 | -0.0872 | -61.9175
-17.5 | -1.2458 | 0.01943 | -0.0852 | -64.1173
-17 | -1.2196 | 0.01801 | -0.0826 | -67.7179
-16.5 | -1.1874 | 0.01698 | -0.0805 | -69.9293
-16 | -1.1525 | 0.01608 | -0.0787 | -71.6729
-15.5 | -1.1181 | 0.01516 | -0.0766 | -73.7533
-15 | -1.0801 | 0.01446 | -0.0749 | -74.6957
-14.5 | -1.0417 | 0.01374 | -0.0732 | -75.8151
-14 | -1.0034 | 0.01299 | -0.0714 | -77.244
-13.5 | -0.9633 | 0.01229 | -0.0697 | -78.3808
-13 | -0.9227 | 0.01167 | -0.0681 | -79.066
-12.5 | -0.8797 | 0.01117 | -0.0667 | -78.7556
-11.5 | -0.7951 | 0.01012 | -0.0636 | -78.5672
-11 | -0.7528 | 0.00961 | -0.0619 | -78.3351
-10.5 | -0.7097 | 0.00918 | -0.0602 | -77.3094
-10 | -0.6698 | 0.00865 | -0.0579 | -77.4335
-9.5 | -0.627 | 0.00834 | -0.056 | -75.1799
-9 | -0.5905 | 0.00799 | -0.0527 | -73.9049
-8.5 | -0.5426 | 0.00769 | -0.0517 | -70.5592
-8 | -0.4933 | 0.00738 | -0.051 | -66.8428
-7.5 | -0.4443 | 0.00702 | -0.0503 | -63.2906
-7 | -0.3996 | 0.00649 | -0.0487 | -61.5716
-6.5 | -0.3462 | 0.00627 | -0.0488 | -55.2153
-6 | -0.2916 | 0.0061 | -0.0491 | -47.8033
-5.5 | -0.2358 | 0.00595 | -0.0497 | -39.6303
-5 | -0.1797 | 0.00578 | -0.0503 | -31.09
-4.5 | -0.1234 | 0.0056 | -0.051 | -22.0357
-4 | -0.0663 | 0.00546 | -0.0518 | -12.1429
-3.5 | -0.0088 | 0.00536 | -0.0528 | -1.6418
-3 | 0.0488 | 0.00526 | -0.0538 | 9.2776
-2.5 | 0.1066 | 0.00513 | -0.0548 | 20.7797
-2 | 0.1646 | 0.00504 | -0.0558 | 32.6587
-1.5 | 0.2225 | 0.00499 | -0.0569 | 44.5892
-1 | 0.2789 | 0.00505 | -0.0577 | 55.2277
0 | 0.3883 | 0.00536 | -0.0588 | 72.444
0.5 | 0.4421 | 0.00536 | -0.0592 | 82.4813
1 | 0.477 | 0.00395 | -0.0564 | 120.7595
1.5 | 0.5331 | 0.00402 | -0.0573 | 132.6119
2 | 0.5887 | 0.00423 | -0.058 | 139.1726
2.5 | 0.6426 | 0.00445 | -0.0584 | 144.4045
3 | 0.6961 | 0.00465 | -0.0588 | 149.6989
3.5 | 0.7456 | 0.00495 | -0.0583 | 150.6263
4 | 0.7894 | 0.00534 | -0.0568 | 147.8277
4.5 | 0.8284 | 0.00574 | -0.0543 | 144.3206
5 | 0.8348 | 0.00635 | -0.045 | 131.4646
5.5 | 0.8604 | 0.00698 | -0.0402 | 123.2665
6 | 0.8854 | 0.00772 | -0.0356 | 114.6891
6.5 | 0.9085 | 0.00862 | -0.0308 | 105.3944
7 | 0.9314 | 0.00961 | -0.0263 | 96.9199
7.5 | 0.9464 | 0.01094 | -0.0207 | 86.5082
8 | 0.9773 | 0.01184 | -0.0179 | 82.5422
9 | 1.0226 | 0.01437 | -0.0102 | 71.1621
9.5 | 1.0522 | 0.01546 | -0.0077 | 68.0595
10 | 1.0845 | 0.01651 | -0.0056 | 65.6875
10.5 | 1.1193 | 0.01748 | -0.0041 | 64.0332
11 | 1.1534 | 0.01849 | -0.0025 | 62.3797
11.5 | 1.1883 | 0.01952 | -0.0011 | 60.876
12 | 1.22 | 0.02072 | 0.0005 | 58.8803
12.5 | 1.2536 | 0.02185 | 0.0018 | 57.373
13 | 1.285 | 0.02315 | 0.0032 | 55.5076
13.5 | 1.3155 | 0.02451 | 0.0047 | 53.672
14 | 1.3455 | 0.02596 | 0.0061 | 51.8297
14.5 | 1.375 | 0.02744 | 0.0074 | 50.1093
15 | 1.4015 | 0.02919 | 0.0088 | 48.013
15.5 | 1.4299 | 0.03085 | 0.01 | 46.3501
16 | 1.4556 | 0.03271 | 0.0112 | 44.5002
16.5 | 1.4792 | 0.03478 | 0.0125 | 42.5302
17 | 1.5032 | 0.03686 | 0.0136 | 40.7813
17.5 | 1.5228 | 0.0393 | 0.0149 | 38.7481
18 | 1.5469 | 0.04133 | 0.0158 | 37.428
18.5 | 1.5681 | 0.04436 | 0.0156 | 35.3494
19 | 1.6275 | 0.04872 | 0.0059 | 33.4052
19.5 | 1.6901 | 0.05259 | -0.0035 | 32.1373

## 139. Re 18M Mach 0.10 (1)
BIGFOIL.COM POLAR EXPORT
NACA66-619 a=0.0
NACA66-619 a=0.0 |  |  |  | Cl Max: | 1.689 | at alpha= | 14.5 | deg
JavaFoil+Calcfoil stall+Eppler ext transition |  |  |  | L/D Max: | 122.17 | at alpha= | 6 | deg
Re: | 18000000 |  |  | Cd Min: | 0.0058 | at alpha= | 1 | deg
Mach: | 0.1 |  |  | Cl=0 at alpha= | -3.0556 | deg
|  |  |  | @ Cl=0.1, Cd= | 0.0067567
|  |  |  | @ Cl=0.4, Cd= | 0.0072492
|  |  |  | @ Cl=0.6, Cd= | 0.0062049
alpha (deg) | Cl | Cd | Cm | Cl/Cd
-16.5 | -0.647 | 0.11313 | -0.006 | -5.716
-16 | -0.661 | 0.10711 | -0.007 | -6.174
-15.5 | -0.674 | 0.10126 | -0.008 | -6.661
-15 | -0.685 | 0.09674 | -0.008 | -7.076
-14.5 | -0.693 | 0.09127 | -0.009 | -7.591
-14 | -0.699 | 0.0859 | -0.01 | -8.132
-13.5 | -0.701 | 0.08065 | -0.01 | -8.694
-13 | -0.701 | 0.07537 | -0.011 | -9.299
-12.5 | -0.698 | 0.06953 | -0.013 | -10.035
-12 | -0.694 | 0.0616 | -0.014 | -11.274
-11.5 | -0.801 | 0.01213 | -0.022 | -66.026
-11 | -0.788 | 0.0107 | -0.023 | -73.621
-10.5 | -0.766 | 0.00996 | -0.025 | -76.864
-10 | -0.738 | 0.00942 | -0.026 | -78.294
-9.5 | -0.704 | 0.00896 | -0.027 | -78.524
-9 | -0.665 | 0.00864 | -0.028 | -77.034
-8.5 | -0.623 | 0.00826 | -0.03 | -75.447
-8 | -0.577 | 0.00794 | -0.031 | -72.634
-7.5 | -0.527 | 0.0066 | -0.032 | -79.911
-7 | -0.475 | 0.00682 | -0.033 | -69.627
-6.5 | -0.421 | 0.00707 | -0.035 | -59.493
-6 | -0.363 | 0.00711 | -0.036 | -51.025
-5.5 | -0.302 | 0.00708 | -0.037 | -42.746
-5 | -0.242 | 0.00696 | -0.039 | -34.713
-4.5 | -0.18 | 0.00693 | -0.04 | -25.996
-4 | -0.118 | 0.00686 | -0.041 | -17.246
-3.5 | -0.056 | 0.00692 | -0.043 | -8.097
-3 | 0.007 | 0.00693 | -0.044 | 0.955
-2.5 | 0.07 | 0.00699 | -0.045 | 9.946
-2 | 0.133 | 0.0065 | -0.046 | 20.409
-1.5 | 0.196 | 0.00695 | -0.047 | 28.182
-1 | 0.26 | 0.00701 | -0.049 | 37.05
-0.5 | 0.323 | 0.00703 | -0.05 | 45.969
0 | 0.383 | 0.00723 | -0.051 | 52.933
0.5 | 0.445 | 0.0073 | -0.052 | 60.95
1 | 0.507 | 0.0058 | -0.054 | 87.326
1.5 | 0.566 | 0.00606 | -0.055 | 93.438
2 | 0.627 | 0.00632 | -0.056 | 99.227
2.5 | 0.688 | 0.00661 | -0.058 | 104.022
3 | 0.749 | 0.00688 | -0.059 | 108.8
3.5 | 0.809 | 0.00721 | -0.06 | 112.146
4 | 0.869 | 0.00753 | -0.061 | 115.322
4.5 | 0.929 | 0.00784 | -0.063 | 118.395
5 | 0.988 | 0.00816 | -0.064 | 121.132
5.5 | 1.047 | 0.00858 | -0.065 | 122.125
6 | 1.105 | 0.00905 | -0.066 | 122.17
6.5 | 1.161 | 0.00967 | -0.067 | 120.033
7 | 1.215 | 0.01122 | -0.069 | 108.258
7.5 | 1.269 | 0.01174 | -0.07 | 108.076
8 | 1.32 | 0.01231 | -0.071 | 107.211
8.5 | 1.369 | 0.01286 | -0.072 | 106.451
9 | 1.416 | 0.01343 | -0.073 | 105.439
9.5 | 1.46 | 0.01407 | -0.075 | 103.762
10 | 1.501 | 0.0147 | -0.076 | 102.121
10.5 | 1.54 | 0.01538 | -0.077 | 100.093
11 | 1.575 | 0.01615 | -0.078 | 97.511
11.5 | 1.606 | 0.01698 | -0.079 | 94.633
12 | 1.635 | 0.01781 | -0.08 | 91.759
12.5 | 1.655 | 0.01872 | -0.081 | 88.399
13 | 1.671 | 0.01972 | -0.083 | 84.741
13.5 | 1.682 | 0.02078 | -0.084 | 80.948
14 | 1.688 | 0.0217 | -0.085 | 77.776
14.5 | 1.689 | 0.02301 | -0.086 | 73.375
15 | 1.684 | 0.02417 | -0.087 | 69.68
15.5 | 1.676 | 0.0254 | -0.088 | 65.956
16 | 1.662 | 0.02699 | -0.089 | 61.58
16.5 | 1.637 | 0.02848 | -0.09 | 57.496
17 | 1.602 | 0.03056 | -0.091 | 52.442
17.5 | 1.563 | 0.03209 | -0.092 | 48.708
18 | 1.52 | 0.0343 | -0.093 | 44.308
18.5 | 1.473 | 0.03666 | -0.093 | 40.162
19 | 1.423 | 0.03887 | -0.094 | 36.603
19.5 | 1.371 | 0.04175 | -0.095 | 32.833

## 140. Re 18M Mach 0.10 (2)
BIGFOIL.COM POLAR EXPORT
NACA66-619 a=0.0
NACA66-619 a=0.0 |  |  |  | Cl Max: | 1.6523 | at alpha= | 20 | deg
XFOIL ncrit=9 |  |  |  | L/D Max: | 151.089 | at alpha= | 3.5 | deg
Re: | 18000000 |  |  | Cd Min: | 0.05721 | at alpha= | 20 | deg
Mach: | 0.1 |  |  | Cl=0 at alpha= | -3.4318 | deg
|  |  |  | @ Cl=0.1, Cd= | 0.0051581
|  |  |  | @ Cl=0.4, Cd= | 0.0053516
|  |  |  | @ Cl=0.6, Cd= | 0.0042651
alpha (deg) | Cl | Cd | Cm | Cl/Cd
-20 | -1.3621 | 0.02873 | -0.1009 | -47.4104
-19.5 | -1.3386 | 0.02696 | -0.0991 | -49.6513
-19 | -1.3218 | 0.02484 | -0.0966 | -53.2126
-18.5 | -1.2992 | 0.02315 | -0.0942 | -56.121
-18 | -1.2726 | 0.02177 | -0.0919 | -58.4566
-17.5 | -1.2452 | 0.02043 | -0.0895 | -60.9496
-17 | -1.2211 | 0.0188 | -0.0866 | -64.9521
-16.5 | -1.1888 | 0.01768 | -0.0844 | -67.2398
-16 | -1.1555 | 0.01666 | -0.0821 | -69.3577
-15.5 | -1.1214 | 0.01565 | -0.0799 | -71.655
-15 | -1.083 | 0.0149 | -0.078 | -72.6846
-14.5 | -1.0451 | 0.01413 | -0.0761 | -73.9632
-14 | -1.006 | 0.01332 | -0.0742 | -75.5255
-13.5 | -0.9664 | 0.01256 | -0.0722 | -76.9427
-13 | -0.9248 | 0.01191 | -0.0706 | -77.649
-12.5 | -0.8817 | 0.01138 | -0.069 | -77.478
-11.5 | -0.7958 | 0.01028 | -0.0658 | -77.4125
-11 | -0.7533 | 0.00974 | -0.0639 | -77.3409
-10.5 | -0.7096 | 0.0093 | -0.0623 | -76.3011
-10 | -0.6686 | 0.00877 | -0.06 | -76.2372
-9.5 | -0.6246 | 0.00844 | -0.0582 | -74.0047
-9 | -0.5873 | 0.00801 | -0.055 | -73.3208
-8.5 | -0.5433 | 0.00774 | -0.053 | -70.1938
-8 | -0.4938 | 0.00743 | -0.0522 | -66.4603
-7.5 | -0.4441 | 0.0071 | -0.0515 | -62.5493
-7 | -0.4006 | 0.00651 | -0.0496 | -61.5361
-6.5 | -0.3469 | 0.0063 | -0.0496 | -55.0635
-6 | -0.2922 | 0.00612 | -0.0498 | -47.7451
-5.5 | -0.2362 | 0.00596 | -0.0503 | -39.6309
-5 | -0.1797 | 0.00579 | -0.0509 | -31.0363
-4.5 | -0.1231 | 0.00562 | -0.0516 | -21.9039
-4 | -0.0658 | 0.00547 | -0.0524 | -12.0293
-3 | 0.05 | 0.00527 | -0.0542 | 9.4877
-2.5 | 0.1081 | 0.00514 | -0.0552 | 21.0311
-2 | 0.1664 | 0.00504 | -0.0563 | 33.0159
-1.5 | 0.2246 | 0.00499 | -0.0574 | 45.01
-1 | 0.2813 | 0.00505 | -0.0582 | 55.703
-0.5 | 0.3363 | 0.00522 | -0.0587 | 64.4253
0 | 0.3914 | 0.00535 | -0.0592 | 73.1589
0.5 | 0.4454 | 0.00536 | -0.0596 | 83.097
1 | 0.4799 | 0.00395 | -0.0568 | 121.4937
1.5 | 0.5363 | 0.00402 | -0.0576 | 133.408
2 | 0.5921 | 0.00423 | -0.0583 | 139.9764
2.5 | 0.6462 | 0.00447 | -0.0587 | 144.5638
3 | 0.6999 | 0.00466 | -0.059 | 150.1931
3.5 | 0.7494 | 0.00496 | -0.0585 | 151.0887
4 | 0.7926 | 0.00536 | -0.0567 | 147.8731
4.5 | 0.8281 | 0.00576 | -0.0534 | 143.7674
5 | 0.8356 | 0.0064 | -0.0444 | 130.5625
5.5 | 0.8607 | 0.00706 | -0.0395 | 121.9122
6 | 0.8853 | 0.00784 | -0.0347 | 112.9209
6.5 | 0.9112 | 0.00869 | -0.0304 | 104.8562
7 | 0.933 | 0.00973 | -0.0257 | 95.889
7.5 | 0.945 | 0.01119 | -0.0196 | 84.4504
8 | 0.9777 | 0.01205 | -0.017 | 81.1369
8.5 | 1.0048 | 0.01314 | -0.0137 | 76.4688
9 | 1.0233 | 0.01462 | -0.0093 | 69.9932
9.5 | 1.0508 | 0.01583 | -0.0064 | 66.3803
10 | 1.0853 | 0.01682 | -0.0046 | 64.5244
10.5 | 1.1187 | 0.0179 | -0.0028 | 62.4972
11 | 1.1547 | 0.01885 | -0.0014 | 61.2573
11.5 | 1.1876 | 0.02002 | 0.0002 | 59.3207
12 | 1.2216 | 0.02114 | 0.0017 | 57.7862
12.5 | 1.2528 | 0.02245 | 0.0033 | 55.804
13 | 1.2868 | 0.02365 | 0.0045 | 54.4101
13.5 | 1.3146 | 0.02522 | 0.0063 | 52.1253
14 | 1.3477 | 0.02653 | 0.0074 | 50.7991
14.5 | 1.3735 | 0.02831 | 0.0091 | 48.5164
15 | 1.4037 | 0.02988 | 0.0103 | 46.9779
15.5 | 1.429 | 0.0318 | 0.0118 | 44.9371
16 | 1.4579 | 0.03351 | 0.0128 | 43.5064
16.5 | 1.4792 | 0.03584 | 0.0143 | 41.2723
17 | 1.5025 | 0.03803 | 0.0155 | 39.5083
17.5 | 1.5247 | 0.04036 | 0.0166 | 37.7775
18 | 1.5438 | 0.04293 | 0.0178 | 35.9609
18.5 | 1.5632 | 0.04597 | 0.0181 | 34.0048
19 | 1.6071 | 0.04965 | 0.0127 | 32.3686
19.5 | 1.6291 | 0.05312 | 0.0118 | 30.6683
20 | 1.6523 | 0.05721 | 0.0097 | 28.8813

## 141. Re 18M Mach 0.25 (1)
BIGFOIL.COM POLAR EXPORT
NACA66-619 a=0.0
NACA66-619 a=0.0 |  |  |  | Cl Max: | 1.643 | at alpha= | 13 | deg
JavaFoil+Calcfoil stall+Eppler ext transition |  |  |  | L/D Max: | 119.901 | at alpha= | 5.5 | deg
Re: | 18000000 |  |  | Cd Min: | 0.00598 | at alpha= | 1 | deg
Mach: | 0.25 |  |  | Cl=0 at alpha= | -3.0539 | deg
|  |  |  | @ Cl=0.1, Cd= | 0.0070334
|  |  |  | @ Cl=0.4, Cd= | 0.00735
|  |  |  | @ Cl=0.6, Cd= | 0.0063089
alpha (deg) | Cl | Cd | Cm | Cl/Cd
-15 | -0.458 | 0.10493 | -0.008 | -4.362
-14.5 | -0.497 | 0.09879 | -0.008 | -5.034
-14 | -0.532 | 0.09256 | -0.009 | -5.75
-13.5 | -0.561 | 0.08697 | -0.01 | -6.449
-13 | -0.585 | 0.08202 | -0.011 | -7.137
-12.5 | -0.603 | 0.07699 | -0.011 | -7.834
-12 | -0.615 | 0.07175 | -0.012 | -8.567
-11.5 | -0.62 | 0.06713 | -0.013 | -9.229
-11 | -0.617 | 0.06325 | -0.014 | -9.761
-10.5 | -0.613 | 0.05566 | -0.016 | -11.02
-10 | -0.713 | 0.01048 | -0.026 | -68.092
-9.5 | -0.692 | 0.00962 | -0.028 | -71.951
-9 | -0.662 | 0.00903 | -0.029 | -73.275
-8.5 | -0.625 | 0.00864 | -0.03 | -72.282
-8 | -0.582 | 0.00828 | -0.032 | -70.233
-7.5 | -0.534 | 0.00795 | -0.033 | -67.192
-7 | -0.483 | 0.00767 | -0.034 | -62.971
-6.5 | -0.428 | 0.00678 | -0.036 | -63.079
-6 | -0.371 | 0.00727 | -0.037 | -51.041
-5.5 | -0.31 | 0.00725 | -0.038 | -42.727
-5 | -0.248 | 0.00715 | -0.04 | -34.629
-4.5 | -0.185 | 0.00711 | -0.041 | -25.993
-4 | -0.121 | 0.00706 | -0.042 | -17.202
-3.5 | -0.058 | 0.00708 | -0.044 | -8.119
-3 | 0.007 | 0.00708 | -0.045 | 0.96
-2.5 | 0.071 | 0.00702 | -0.046 | 10.175
-2 | 0.136 | 0.00705 | -0.047 | 19.332
-1.5 | 0.201 | 0.00708 | -0.049 | 28.421
-1 | 0.267 | 0.00717 | -0.05 | 37.254
-0.5 | 0.332 | 0.00719 | -0.051 | 46.176
0 | 0.393 | 0.00734 | -0.053 | 53.491
0.5 | 0.456 | 0.00743 | -0.054 | 61.411
1 | 0.52 | 0.00598 | -0.055 | 86.954
1.5 | 0.58 | 0.00622 | -0.056 | 93.357
2 | 0.643 | 0.0065 | -0.058 | 98.952
2.5 | 0.705 | 0.00683 | -0.059 | 103.231
3 | 0.768 | 0.00712 | -0.06 | 107.824
3.5 | 0.829 | 0.00747 | -0.062 | 110.961
4 | 0.891 | 0.00782 | -0.063 | 113.877
4.5 | 0.952 | 0.00814 | -0.064 | 117.011
5 | 1.013 | 0.00851 | -0.065 | 119.03
5.5 | 1.073 | 0.00895 | -0.067 | 119.901
6 | 1.133 | 0.00948 | -0.068 | 119.513
6.5 | 1.19 | 0.0102 | -0.069 | 116.673
7 | 1.244 | 0.01182 | -0.07 | 105.264
7.5 | 1.298 | 0.01241 | -0.072 | 104.57
8 | 1.349 | 0.01304 | -0.073 | 103.481
8.5 | 1.398 | 0.01364 | -0.074 | 102.501
9 | 1.443 | 0.01428 | -0.075 | 101.037
9.5 | 1.485 | 0.01496 | -0.077 | 99.298
10 | 1.524 | 0.01574 | -0.078 | 96.843
10.5 | 1.558 | 0.01653 | -0.079 | 94.294
11 | 1.588 | 0.01748 | -0.08 | 90.825
11.5 | 1.613 | 0.01834 | -0.081 | 87.948
12 | 1.633 | 0.01942 | -0.082 | 84.088
12.5 | 1.641 | 0.02048 | -0.084 | 80.122
13 | 1.643 | 0.02169 | -0.085 | 75.745
13.5 | 1.636 | 0.02288 | -0.086 | 71.513
14 | 1.622 | 0.02432 | -0.087 | 66.692
14.5 | 1.599 | 0.02549 | -0.088 | 62.748
15 | 1.568 | 0.02729 | -0.089 | 57.46
15.5 | 1.529 | 0.02913 | -0.09 | 52.489
16 | 1.481 | 0.03143 | -0.091 | 47.132
16.5 | 1.416 | 0.03351 | -0.092 | 42.264
17 | 1.334 | 0.03686 | -0.093 | 36.186
17.5 | 1.244 | 0.03973 | -0.093 | 31.3
18 | 1.146 | 0.04326 | -0.094 | 26.503

## 142. Re 18M Mach 0.25 (2)
BIGFOIL.COM POLAR EXPORT
NACA66-619 a=0.0
NACA66-619 a=0.0 |  |  |  | Cl Max: | 1.6389 | at alpha= | 19.5 | deg
XFOIL ncrit=9 |  |  |  | L/D Max: | 153.307 | at alpha= | 3.5 | deg
Re: | 18000000 |  |  | Cd Min: | 0.16901 | at alpha= | -20 | deg
Mach: | 0.25 |  |  | Cl=0 at alpha= | -3.4741 | deg
|  |  |  | @ Cl=0.1, Cd= | 0.0052117
|  |  |  | @ Cl=0.4, Cd= | 0.005328
|  |  |  | @ Cl=0.6, Cd= | 0.0042502
alpha (deg) | Cl | Cd | Cm | Cl/Cd
-20 | -0.47 | 0.16901 | -0.0494 | -2.7809
-19.5 | -0.4553 | 0.16264 | -0.0538 | -2.7994
-19 | -0.855 | 0.07621 | -0.1079 | -11.219
-18.5 | -0.9509 | 0.0566 | -0.1204 | -16.8004
-18 | -0.9858 | 0.04806 | -0.1223 | -20.5119
-17.5 | -1.0285 | 0.04024 | -0.1212 | -25.5591
-17 | -1.1209 | 0.03008 | -0.1152 | -37.264
-16.5 | -1.1307 | 0.02606 | -0.1103 | -43.3883
-16 | -1.1229 | 0.02328 | -0.1057 | -48.2345
-15.5 | -1.1117 | 0.02057 | -0.1009 | -54.0447
-15 | -1.0822 | 0.01907 | -0.0973 | -56.7488
-14.5 | -1.0501 | 0.01767 | -0.0937 | -59.4284
-14 | -1.0177 | 0.01597 | -0.0902 | -63.7257
-13.5 | -0.9806 | 0.01459 | -0.087 | -67.2104
-13 | -0.9383 | 0.01356 | -0.0844 | -69.1962
-12.5 | -0.8935 | 0.01287 | -0.0821 | -69.425
-12 | -0.8485 | 0.01201 | -0.0798 | -70.6495
-11.5 | -0.8032 | 0.01129 | -0.0775 | -71.1426
-11 | -0.7574 | 0.01058 | -0.0753 | -71.5879
-10.5 | -0.711 | 0.01001 | -0.0732 | -71.029
-10 | -0.6657 | 0.0094 | -0.0709 | -70.8191
-9.5 | -0.6184 | 0.00897 | -0.069 | -68.9409
-9 | -0.5746 | 0.00841 | -0.0664 | -68.3234
-8.5 | -0.5301 | 0.00798 | -0.0639 | -66.4286
-8 | -0.4875 | 0.00761 | -0.0609 | -64.0604
-7.5 | -0.444 | 0.00734 | -0.0581 | -60.4905
-7 | -0.3937 | 0.00701 | -0.0567 | -56.1626
-6.5 | -0.3496 | 0.00645 | -0.0542 | -54.2016
-6 | -0.2945 | 0.00623 | -0.0539 | -47.2713
-5.5 | -0.2373 | 0.00605 | -0.054 | -39.2231
-5 | -0.1793 | 0.00587 | -0.0544 | -30.5451
-4.5 | -0.1212 | 0.00569 | -0.0548 | -21.3005
-4 | -0.0624 | 0.00553 | -0.0553 | -11.2839
-3.5 | -0.0031 | 0.00541 | -0.0561 | -0.57301
-2.5 | 0.1165 | 0.00518 | -0.0579 | 22.4903
-2 | 0.1766 | 0.00507 | -0.0589 | 34.8323
-1.5 | 0.2365 | 0.00502 | -0.0599 | 47.1116
-1 | 0.2956 | 0.00503 | -0.0609 | 58.7674
-0.5 | 0.3518 | 0.0052 | -0.0613 | 67.6538
0 | 0.4083 | 0.00535 | -0.0617 | 76.3178
0.5 | 0.4633 | 0.0054 | -0.0619 | 85.7963
1 | 0.4965 | 0.00398 | -0.0585 | 124.7487
1.5 | 0.5538 | 0.00408 | -0.0592 | 135.7353
2 | 0.6108 | 0.00429 | -0.0597 | 142.3776
2.5 | 0.6656 | 0.00454 | -0.0598 | 146.6079
3 | 0.7193 | 0.00476 | -0.0598 | 151.1134
3.5 | 0.7696 | 0.00502 | -0.059 | 153.3068
4 | 0.8081 | 0.00545 | -0.0558 | 148.2752
4.5 | 0.8205 | 0.00596 | -0.0473 | 137.6678
5 | 0.8428 | 0.00667 | -0.0414 | 126.3568
5.5 | 0.8618 | 0.00762 | -0.0352 | 113.0971
6 | 0.8873 | 0.00854 | -0.0305 | 103.8993
6.5 | 0.9189 | 0.00936 | -0.027 | 98.1731
7 | 0.9349 | 0.0107 | -0.0211 | 87.3738
7.5 | 0.9498 | 0.01219 | -0.0154 | 77.9163
8 | 0.9758 | 0.01341 | -0.0115 | 72.7666
8.5 | 1.002 | 0.01472 | -0.0079 | 68.0707
9 | 1.0235 | 0.01627 | -0.0038 | 62.9072
9.5 | 1.0512 | 0.01766 | -0.0007 | 59.5243
10 | 1.0827 | 0.01895 | 0.0017 | 57.1346
10.5 | 1.1199 | 0.02005 | 0.0033 | 55.8554
11 | 1.1543 | 0.02132 | 0.0052 | 54.1417
11.5 | 1.1906 | 0.0225 | 0.0068 | 52.9156
12 | 1.2225 | 0.024 | 0.0087 | 50.9375
12.5 | 1.2573 | 0.02534 | 0.0103 | 49.6172
13 | 1.2876 | 0.02702 | 0.0122 | 47.6536
13.5 | 1.3208 | 0.02854 | 0.0137 | 46.2789
14 | 1.3493 | 0.03047 | 0.0155 | 44.2829
14.5 | 1.3795 | 0.03227 | 0.0171 | 42.7487
15 | 1.4059 | 0.03446 | 0.0188 | 40.798
15.5 | 1.4336 | 0.03658 | 0.0203 | 39.1908
16 | 1.4582 | 0.03903 | 0.0218 | 37.361
16.5 | 1.4787 | 0.04183 | 0.0234 | 35.3502
17 | 1.5013 | 0.04459 | 0.0247 | 33.669
17.5 | 1.5246 | 0.04738 | 0.0258 | 32.1781
18 | 1.5397 | 0.05086 | 0.027 | 30.2733
18.5 | 1.5504 | 0.05473 | 0.0283 | 28.3282
19 | 1.5896 | 0.05953 | 0.023 | 26.7025
19.5 | 1.6389 | 0.06555 | 0.0143 | 25.0023

## 143. Re 18M Mach 0.50 (1)
BIGFOIL.COM POLAR EXPORT
NACA66-619 a=0.0
NACA66-619 a=0.0 |  |  |  | Cl Max: | 1.518 | at alpha= | 9 | deg
JavaFoil+Calcfoil stall+Eppler ext transition |  |  |  | L/D Max: | 109.099 | at alpha= | 5 | deg
Re: | 18000000 |  |  | Cd Min: | 0.00677 | at alpha= | 1 | deg
Mach: | 0.5 |  |  | Cl=0 at alpha= | -3.0556 | deg
|  |  |  | @ Cl=0.1, Cd= | 0.0071729
|  |  |  | @ Cl=0.4, Cd= | 0.0080283
|  |  |  | @ Cl=0.6, Cd= | 0.006892
alpha (deg) | Cl | Cd | Cm | Cl/Cd
-20 | -0.97 | 0.18563 | -0.003 | -5.223
-19.5 | -0.943 | 0.16241 | -0.004 | -5.809
-19 | -0.914 | 0.15585 | -0.004 | -5.866
-18.5 | -0.885 | 0.14958 | -0.005 | -5.919
-18 | -0.857 | 0.1447 | -0.005 | -5.92
-17.5 | -0.828 | 0.14339 | -0.006 | -5.775
-17 | -0.801 | 0.12582 | -0.007 | -6.366
-16.5 | -0.772 | 0.12266 | -0.007 | -6.295
-16 | -0.742 | 0.11993 | -0.008 | -6.191
-15.5 | -0.717 | 0.10301 | -0.009 | -6.961
-15 | -0.694 | 0.09123 | -0.011 | -7.604
-14.5 | -0.676 | 0.07596 | -0.013 | -8.9
-14 | -0.743 | 0.01888 | -0.018 | -39.37
-13.5 | -0.714 | 0.01688 | -0.02 | -42.295
-13 | -0.686 | 0.01466 | -0.021 | -46.809
-12.5 | -0.542 | 0.08564 | -0.012 | -6.328
-12 | -0.513 | 0.07884 | -0.013 | -6.513
-11.5 | -0.485 | 0.07159 | -0.014 | -6.781
-11 | -0.458 | 0.06551 | -0.015 | -6.993
-10.5 | -0.432 | 0.05836 | -0.017 | -7.408
-10 | -0.483 | 0.01137 | -0.029 | -42.453
-9.5 | -0.45 | 0.01045 | -0.031 | -43.1
-9 | -0.341 | 0.07229 | -0.016 | -4.717
-8.5 | -0.312 | 0.0574 | -0.016 | -5.444
-8 | -0.284 | 0.05059 | -0.018 | -5.62
-7.5 | -0.405 | 0.04702 | -0.019 | -8.608
-7 | -0.402 | 0.04234 | -0.021 | -9.504
-6.5 | -0.451 | 0.00854 | -0.039 | -52.853
-6 | -0.398 | 0.00853 | -0.041 | -46.697
-5.5 | -0.336 | 0.00787 | -0.042 | -42.659
-5 | -0.27 | 0.0075 | -0.044 | -36.042
-4.5 | -0.203 | 0.00763 | -0.045 | -26.586
-4 | -0.134 | 0.00755 | -0.047 | -17.71
-3.5 | -0.064 | 0.0075 | -0.048 | -8.472
-3 | 0.008 | 0.0075 | -0.049 | 1.004
-2.5 | 0.079 | 0.00696 | -0.051 | 11.394
-2 | 0.152 | 0.0077 | -0.053 | 19.727
-1.5 | 0.225 | 0.0077 | -0.054 | 29.165
-1 | 0.299 | 0.00779 | -0.055 | 38.326
-0.5 | 0.371 | 0.00789 | -0.057 | 47.064
0 | 0.436 | 0.0082 | -0.058 | 53.188
0.5 | 0.507 | 0.00832 | -0.06 | 60.926
1 | 0.577 | 0.00677 | -0.061 | 85.233
1.5 | 0.643 | 0.00712 | -0.063 | 90.286
2 | 0.713 | 0.00749 | -0.064 | 95.169
2.5 | 0.781 | 0.00791 | -0.065 | 98.833
3 | 0.85 | 0.00833 | -0.067 | 101.994
3.5 | 0.918 | 0.00879 | -0.068 | 104.49
4 | 0.986 | 0.00929 | -0.07 | 106.108
4.5 | 1.053 | 0.00976 | -0.071 | 107.961
5 | 1.12 | 0.01027 | -0.073 | 109.099
5.5 | 1.186 | 0.01089 | -0.074 | 108.928
6 | 1.251 | 0.0117 | -0.075 | 106.879
6.5 | 1.309 | 0.01411 | -0.077 | 92.752
7 | 1.365 | 0.01497 | -0.078 | 91.204
7.5 | 1.418 | 0.01593 | -0.079 | 88.972
8 | 1.462 | 0.01691 | -0.081 | 86.498
8.5 | 1.497 | 0.01799 | -0.082 | 83.207
9 | 1.518 | 0.01916 | -0.083 | 79.249
9.5 | 1.518 | 0.02055 | -0.085 | 73.874
10 | 1.481 | 0.02235 | -0.086 | 66.261
10.5 | 1.353 | 0.02428 | -0.087 | 55.705
11 | 0.941 | 0.02759 | -0.088 | 34.108
11.5 | 0.973 | 0.02785 | -0.09 | 34.954
12 | 1.003 | 0.03069 | -0.091 | 32.681
12.5 | 1.032 | 0.03402 | -0.092 | 30.339
13 | 1.065 | 0.03315 | -0.093 | 32.13
13.5 | 1.093 | 0.03689 | -0.094 | 29.64
14 | 1.12 | 0.04142 | -0.095 | 27.052

## 144. Re 18M Mach 0.50 (2)
BIGFOIL.COM POLAR EXPORT
NACA66-619 a=0.0
NACA66-619 a=0.0 |  |  |  | Cl Max: | 1.4135 | at alpha= | 15.5 | deg
XFOIL ncrit=9 |  |  |  | L/D Max: | 145.15 | at alpha= | 2 | deg
Re: | 18000000 |  |  | Cd Min: | 0.15784 | at alpha= | 20 | deg
Mach: | 0.5 |  |  | Cl=0 at alpha= | -3.7528 | deg
|  |  |  | @ Cl=0.1, Cd= | 0.0055525
|  |  |  | @ Cl=0.4, Cd= | 0.0051728
|  |  |  | @ Cl=0.6, Cd= | 0.0047577
alpha (deg) | Cl | Cd | Cm | Cl/Cd
-14.5 | -0.259 | 0.11144 | -0.1046 | -2.3241
-14 | -0.2563 | 0.10238 | -0.1102 | -2.5034
-13.5 | -0.2631 | 0.09227 | -0.1165 | -2.8514
-13 | -0.2758 | 0.08163 | -0.1232 | -3.3787
-12.5 | -0.3006 | 0.06868 | -0.1325 | -4.3768
-12 | -0.3528 | 0.05366 | -0.1435 | -6.5747
-11.5 | -0.4036 | 0.04462 | -0.1446 | -9.0453
-11 | -0.4485 | 0.0378 | -0.141 | -11.8651
-10.5 | -0.4901 | 0.03202 | -0.1342 | -15.3061
-10 | -0.5373 | 0.02632 | -0.1241 | -20.4141
-9.5 | -0.57 | 0.02123 | -0.1129 | -26.8488
-9 | -0.5699 | 0.01536 | -0.1049 | -37.1029
-8.5 | -0.4965 | 0.01081 | -0.1054 | -45.9297
-8 | -0.4444 | 0.00957 | -0.101 | -46.4368
-7.5 | -0.3913 | 0.00883 | -0.097 | -44.3148
-7 | -0.3371 | 0.00823 | -0.0934 | -40.9599
-6.5 | -0.285 | 0.00768 | -0.0897 | -37.1094
-6 | -0.2471 | 0.00692 | -0.0838 | -35.7081
-5.5 | -0.1945 | 0.00653 | -0.0805 | -29.7856
-5 | -0.1454 | 0.00625 | -0.0765 | -23.264
-4.5 | -0.0918 | 0.00608 | -0.0735 | -15.0987
-4 | -0.0311 | 0.00587 | -0.0721 | -5.2981
-3.5 | 0.0318 | 0.00569 | -0.0714 | 5.5888
-3 | 0.0967 | 0.00556 | -0.0713 | 17.3921
-2.5 | 0.1631 | 0.00541 | -0.0716 | 30.1479
-2 | 0.2298 | 0.00527 | -0.0721 | 43.6053
-1.5 | 0.2962 | 0.00519 | -0.0727 | 57.0713
-1 | 0.3637 | 0.00511 | -0.0735 | 71.1742
-0.5 | 0.4273 | 0.00522 | -0.0738 | 81.8582
0 | 0.4861 | 0.00547 | -0.0731 | 88.8665
0.5 | 0.5457 | 0.00563 | -0.0726 | 96.9272
1.5 | 0.626 | 0.00434 | -0.0647 | 144.2396
2 | 0.6764 | 0.00466 | -0.0622 | 145.1502
2.5 | 0.7063 | 0.00498 | -0.0555 | 141.8273
3 | 0.7373 | 0.00557 | -0.0494 | 132.3698
3.5 | 0.766 | 0.00637 | -0.0433 | 120.2512
4.5 | 0.8346 | 0.00813 | -0.0336 | 102.6568
5 | 0.8628 | 0.00926 | -0.028 | 93.1749
5.5 | 0.8845 | 0.01068 | -0.0217 | 82.8184
6 | 0.8999 | 0.01237 | -0.0146 | 72.7486
6.5 | 0.9315 | 0.01371 | -0.0101 | 67.9431
7 | 0.9577 | 0.01532 | -0.0051 | 62.5131
7.5 | 0.9866 | 0.01689 | -0.0005 | 58.4133
8 | 1.011 | 0.01874 | 0.0045 | 53.9488
8.5 | 1.0264 | 0.02105 | 0.0102 | 48.7601
9 | 1.0403 | 0.02362 | 0.0158 | 44.0432
9.5 | 1.0489 | 0.02664 | 0.0215 | 39.3731
10 | 1.0853 | 0.02855 | 0.0242 | 38.014
10.5 | 1.1226 | 0.03051 | 0.0269 | 36.7945
11 | 1.161 | 0.03255 | 0.0293 | 35.6682
11.5 | 1.199 | 0.03467 | 0.0318 | 34.5832
12 | 1.2339 | 0.03713 | 0.0343 | 33.2319
12.5 | 1.2668 | 0.03982 | 0.0369 | 31.8132
13 | 1.3005 | 0.0426 | 0.0392 | 30.5282
13.5 | 1.3327 | 0.04562 | 0.0416 | 29.2131
14 | 1.3595 | 0.04921 | 0.0438 | 27.6265
14.5 | 1.3826 | 0.05322 | 0.0459 | 25.979
15 | 1.4028 | 0.0577 | 0.0477 | 24.312
15.5 | 1.4135 | 0.06313 | 0.0492 | 22.3903
16 | 1.4117 | 0.06989 | 0.0499 | 20.1989
16.5 | 1.3928 | 0.07854 | 0.0494 | 17.7336
17 | 1.3651 | 0.08853 | 0.0473 | 15.4196
17.5 | 1.3349 | 0.09935 | 0.0438 | 13.4363
18 | 1.3085 | 0.11027 | 0.0394 | 11.8663
18.5 | 1.2786 | 0.12198 | 0.0338 | 10.482
19 | 1.251 | 0.13379 | 0.0276 | 9.3505
19.5 | 1.2249 | 0.14577 | 0.0207 | 8.403
20 | 1.2007 | 0.15784 | 0.0133 | 7.6071

## 145. Re 20M Mach 0.00 (1)
BIGFOIL.COM POLAR EXPORT
NACA66-619 a=0.0
NACA66-619 a=0.0 |  |  |  | Cl Max: | 1.7 | at alpha= | 14.5 | deg
JavaFoil+Calcfoil stall+Eppler ext transition |  |  |  | L/D Max: | 123.147 | at alpha= | 5.5 | deg
Re: | 20000000 |  |  | Cd Min: | 0.00578 | at alpha= | 1 | deg
Mach: | 0 |  |  | Cl=0 at alpha= | -3.0556 | deg
|  |  |  | @ Cl=0.1, Cd= | 0.0066835
|  |  |  | @ Cl=0.4, Cd= | 0.0071837
|  |  |  | @ Cl=0.6, Cd= | 0.0061716
alpha (deg) | Cl | Cd | Cm | Cl/Cd
-17 | -0.67 | 0.11637 | -0.006 | -5.755
-16.5 | -0.683 | 0.11033 | -0.006 | -6.189
-16 | -0.693 | 0.10689 | -0.007 | -6.48
-15.5 | -0.702 | 0.10121 | -0.008 | -6.939
-15 | -0.711 | 0.09462 | -0.008 | -7.511
-14.5 | -0.716 | 0.08924 | -0.009 | -8.021
-14 | -0.719 | 0.08383 | -0.01 | -8.573
-13.5 | -0.719 | 0.07846 | -0.011 | -9.16
-13 | -0.716 | 0.07262 | -0.012 | -9.864
-12.5 | -0.715 | 0.06397 | -0.013 | -11.178
-12 | -0.822 | 0.01305 | -0.021 | -62.987
-11.5 | -0.814 | 0.01111 | -0.022 | -73.238
-11 | -0.795 | 0.01023 | -0.023 | -77.735
-10.5 | -0.77 | 0.00963 | -0.024 | -80.021
-10 | -0.74 | 0.00916 | -0.026 | -80.821
-9.5 | -0.705 | 0.00874 | -0.027 | -80.691
-9 | -0.666 | 0.00845 | -0.028 | -78.823
-8.5 | -0.623 | 0.00808 | -0.029 | -77.058
-8 | -0.576 | 0.00664 | -0.031 | -86.749
-7.5 | -0.526 | 0.00691 | -0.032 | -76.109
-7 | -0.475 | 0.00764 | -0.033 | -62.116
-6.5 | -0.419 | 0.00713 | -0.035 | -58.746
-6 | -0.361 | 0.00706 | -0.036 | -51.146
-5.5 | -0.301 | 0.00702 | -0.037 | -42.901
-5 | -0.241 | 0.00691 | -0.038 | -34.79
-4.5 | -0.179 | 0.00689 | -0.04 | -26.055
-4 | -0.118 | 0.00687 | -0.041 | -17.157
-3.5 | -0.056 | 0.00686 | -0.042 | -8.128
-3 | 0.007 | 0.00682 | -0.044 | 0.966
-2.5 | 0.069 | 0.0069 | -0.045 | 10.032
-2 | 0.132 | 0.00646 | -0.046 | 20.443
-1.5 | 0.195 | 0.0069 | -0.047 | 28.245
-1 | 0.259 | 0.00694 | -0.048 | 37.256
-0.5 | 0.321 | 0.00706 | -0.05 | 45.547
0 | 0.381 | 0.00715 | -0.051 | 53.306
0.5 | 0.443 | 0.00726 | -0.052 | 60.977
1 | 0.505 | 0.00578 | -0.054 | 87.367
1.5 | 0.563 | 0.00602 | -0.055 | 93.56
2 | 0.624 | 0.00627 | -0.056 | 99.621
2.5 | 0.685 | 0.00655 | -0.057 | 104.609
3 | 0.745 | 0.00684 | -0.059 | 109.026
3.5 | 0.805 | 0.00713 | -0.06 | 112.989
4 | 0.865 | 0.00742 | -0.061 | 116.577
4.5 | 0.925 | 0.0077 | -0.062 | 120.045
5 | 0.984 | 0.00807 | -0.063 | 121.904
5.5 | 1.043 | 0.00847 | -0.065 | 123.147
6 | 1.101 | 0.00896 | -0.066 | 122.853
6.5 | 1.157 | 0.00955 | -0.067 | 121.149
7 | 1.21 | 0.01093 | -0.068 | 110.7
7.5 | 1.264 | 0.01144 | -0.07 | 110.525
8 | 1.315 | 0.01198 | -0.071 | 109.82
8.5 | 1.364 | 0.0125 | -0.072 | 109.096
9 | 1.411 | 0.01306 | -0.073 | 108.065
9.5 | 1.456 | 0.01364 | -0.074 | 106.683
10 | 1.498 | 0.01425 | -0.075 | 105.109
10.5 | 1.537 | 0.0149 | -0.077 | 103.14
11 | 1.572 | 0.01563 | -0.078 | 100.61
11.5 | 1.605 | 0.01643 | -0.079 | 97.707
12 | 1.634 | 0.01723 | -0.08 | 94.883
12.5 | 1.657 | 0.01816 | -0.081 | 91.231
13 | 1.674 | 0.01903 | -0.082 | 87.971
13.5 | 1.687 | 0.02001 | -0.083 | 84.291
14 | 1.696 | 0.02091 | -0.084 | 81.102
14.5 | 1.7 | 0.02217 | -0.085 | 76.649
15 | 1.699 | 0.02323 | -0.087 | 73.115
15.5 | 1.693 | 0.0245 | -0.088 | 69.113
16 | 1.684 | 0.02598 | -0.089 | 64.792
16.5 | 1.664 | 0.02742 | -0.09 | 60.694
17 | 1.634 | 0.02921 | -0.09 | 55.962
17.5 | 1.6 | 0.03086 | -0.091 | 51.868
18 | 1.563 | 0.03262 | -0.092 | 47.92
18.5 | 1.522 | 0.03475 | -0.093 | 43.79
19 | 1.478 | 0.03685 | -0.094 | 40.124
19.5 | 1.433 | 0.03929 | -0.095 | 36.457

## 146. Re 20M Mach 0.00 (2)
BIGFOIL.COM POLAR EXPORT
NACA66-619 a=0.0
NACA66-619 a=0.0 |  |  |  | Cl Max: | 1.6727 | at alpha= | 19.5 | deg
XFOIL ncrit=9 |  |  |  | L/D Max: | 149.337 | at alpha= | 3.5 | deg
Re: | 20000000 |  |  | Cd Min: | 0.05096 | at alpha= | 19.5 | deg
Mach: | 0 |  |  | Cl=0 at alpha= | -3.4113 | deg
|  |  |  | @ Cl=0.1, Cd= | 0.0050615
|  |  |  | @ Cl=0.4, Cd= | 0.0052623
|  |  |  | @ Cl=0.6, Cd= | 0.0042772
alpha (deg) | Cl | Cd | Cm | Cl/Cd
-20 | -1.3889 | 0.02562 | -0.0943 | -54.2116
-19.5 | -1.3631 | 0.02414 | -0.0926 | -56.4664
-19 | -1.3413 | 0.02247 | -0.0903 | -59.6929
-18.5 | -1.3156 | 0.0211 | -0.0881 | -62.3507
-18 | -1.2872 | 0.0199 | -0.086 | -64.6834
-17.5 | -1.2565 | 0.01879 | -0.0841 | -66.8707
-17 | -1.2282 | 0.01749 | -0.0816 | -70.223
-16.5 | -1.1958 | 0.01651 | -0.0796 | -72.4288
-16 | -1.1606 | 0.01563 | -0.0777 | -74.2546
-15.5 | -1.1252 | 0.01477 | -0.0757 | -76.1814
-15 | -1.0876 | 0.01407 | -0.0739 | -77.2992
-14.5 | -1.0484 | 0.01338 | -0.0723 | -78.3558
-14 | -1.0099 | 0.01266 | -0.0704 | -79.7709
-13.5 | -0.9694 | 0.01199 | -0.0688 | -80.8507
-13 | -0.9284 | 0.0114 | -0.0672 | -81.4386
-12.5 | -0.8859 | 0.01091 | -0.0657 | -81.2007
-12 | -0.8435 | 0.01038 | -0.0642 | -81.262
-11.5 | -0.8008 | 0.00991 | -0.0626 | -80.8073
-10 | -0.6752 | 0.00853 | -0.0569 | -79.1559
-9.5 | -0.633 | 0.00823 | -0.0548 | -76.9137
-9 | -0.5953 | 0.00785 | -0.0518 | -75.8344
-8.5 | -0.5464 | 0.00755 | -0.051 | -72.3709
-8 | -0.4963 | 0.00726 | -0.0505 | -68.3609
-7.5 | -0.4462 | 0.00695 | -0.0499 | -64.2014
-7 | -0.4021 | 0.00639 | -0.0483 | -62.9264
-6.5 | -0.3482 | 0.00619 | -0.0484 | -56.252
-6 | -0.2937 | 0.006 | -0.0487 | -48.95
-5.5 | -0.2376 | 0.00583 | -0.0494 | -40.7547
-5 | -0.1811 | 0.00567 | -0.0501 | -31.94
-4.5 | -0.1247 | 0.0055 | -0.0507 | -22.6727
-4 | -0.0678 | 0.00538 | -0.0516 | -12.6022
-3.5 | -0.0103 | 0.00528 | -0.0525 | -1.9508
-2.5 | 0.1058 | 0.00505 | -0.0546 | 20.9505
-2 | 0.1634 | 0.00499 | -0.0556 | 32.7455
-1 | 0.2759 | 0.00514 | -0.0572 | 53.677
-0.5 | 0.3312 | 0.00526 | -0.0578 | 62.9658
0 | 0.3863 | 0.00538 | -0.0584 | 71.803
1 | 0.4829 | 0.00455 | -0.0574 | 106.1319
1.5 | 0.5319 | 0.00405 | -0.0571 | 131.3333
2 | 0.5877 | 0.00422 | -0.0578 | 139.2654
2.5 | 0.6415 | 0.00447 | -0.0582 | 143.5123
3 | 0.6948 | 0.00467 | -0.0585 | 148.7794
3.5 | 0.7437 | 0.00498 | -0.058 | 149.3373
4 | 0.7874 | 0.00536 | -0.0564 | 146.903
4.5 | 0.8257 | 0.00576 | -0.0537 | 143.3507
5 | 0.8323 | 0.00636 | -0.0446 | 130.8648
5.5 | 0.859 | 0.00697 | -0.04 | 123.2425
6 | 0.8854 | 0.00769 | -0.0356 | 115.1365
6.5 | 0.9067 | 0.00863 | -0.0305 | 105.0637
7 | 0.93 | 0.00961 | -0.0261 | 96.7742
7.5 | 0.946 | 0.01091 | -0.0206 | 86.7094
8 | 0.978 | 0.01176 | -0.018 | 83.1633
8.5 | 1.0051 | 0.01283 | -0.0147 | 78.3398
9 | 1.0246 | 0.01425 | -0.0105 | 71.9018
9.5 | 1.0576 | 0.01519 | -0.0083 | 69.6248
10 | 1.0899 | 0.01622 | -0.0063 | 67.1948
10.5 | 1.1265 | 0.01711 | -0.0049 | 65.8387
11 | 1.1596 | 0.01817 | -0.0032 | 63.8195
11.5 | 1.1954 | 0.01911 | -0.002 | 62.5536
12 | 1.2263 | 0.02038 | -0.0002 | 60.1717
12.5 | 1.2611 | 0.02141 | 0.001 | 58.9024
13 | 1.291 | 0.02279 | 0.0026 | 56.6477
13.5 | 1.3234 | 0.02402 | 0.0039 | 55.0958
14 | 1.352 | 0.02555 | 0.0054 | 52.9159
14.5 | 1.3819 | 0.02698 | 0.0067 | 51.2194
15 | 1.4084 | 0.02873 | 0.0082 | 49.0219
15.5 | 1.4387 | 0.03023 | 0.0092 | 47.5918
16 | 1.4622 | 0.03224 | 0.0106 | 45.3536
16.5 | 1.489 | 0.03404 | 0.0117 | 43.7427
17 | 1.5104 | 0.03632 | 0.0131 | 41.5859
17.5 | 1.5329 | 0.03854 | 0.0142 | 39.7743
18 | 1.5555 | 0.04074 | 0.0151 | 38.1811
19 | 1.6078 | 0.04706 | 0.0124 | 34.1649
19.5 | 1.6727 | 0.05096 | 0.0023 | 32.8238

## 147. Re 20M Mach 0.10 (1)
BIGFOIL.COM POLAR EXPORT
NACA66-619 a=0.0
NACA66-619 a=0.0 |  |  |  | Cl Max: | 1.69 | at alpha= | 14.5 | deg
JavaFoil+Calcfoil stall+Eppler ext transition |  |  |  | L/D Max: | 122.977 | at alpha= | 5.5 | deg
Re: | 20000000 |  |  | Cd Min: | 0.00582 | at alpha= | 1 | deg
Mach: | 0.1 |  |  | Cl=0 at alpha= | -3.0556 | deg
|  |  |  | @ Cl=0.1, Cd= | 0.0067657
|  |  |  | @ Cl=0.4, Cd= | 0.0071902
|  |  |  | @ Cl=0.6, Cd= | 0.0061993
alpha (deg) | Cl | Cd | Cm | Cl/Cd
-16.5 | -0.647 | 0.11215 | -0.006 | -5.767
-16 | -0.662 | 0.10631 | -0.007 | -6.224
-15.5 | -0.673 | 0.10313 | -0.007 | -6.53
-15 | -0.685 | 0.0964 | -0.008 | -7.104
-14.5 | -0.693 | 0.0908 | -0.009 | -7.635
-14 | -0.699 | 0.08544 | -0.01 | -8.181
-13.5 | -0.702 | 0.08002 | -0.011 | -8.77
-13 | -0.702 | 0.07463 | -0.012 | -9.402
-12.5 | -0.699 | 0.06846 | -0.013 | -10.21
-12 | -0.701 | 0.05742 | -0.015 | -12.201
-11.5 | -0.802 | 0.01182 | -0.022 | -67.875
-11 | -0.789 | 0.01048 | -0.023 | -75.252
-10.5 | -0.766 | 0.00978 | -0.025 | -78.337
-10 | -0.738 | 0.00927 | -0.026 | -79.647
-9.5 | -0.704 | 0.00882 | -0.027 | -79.888
-9 | -0.666 | 0.00851 | -0.028 | -78.225
-8.5 | -0.623 | 0.00816 | -0.03 | -76.399
-8 | -0.577 | 0.00783 | -0.031 | -73.713
-7.5 | -0.528 | 0.00699 | -0.032 | -75.524
-7 | -0.476 | 0.00763 | -0.034 | -62.394
-6.5 | -0.421 | 0.00715 | -0.035 | -58.846
-6 | -0.363 | 0.00709 | -0.036 | -51.155
-5.5 | -0.302 | 0.00702 | -0.037 | -43.114
-5 | -0.242 | 0.00693 | -0.039 | -34.873
-4.5 | -0.18 | 0.00686 | -0.04 | -26.277
-4 | -0.118 | 0.00686 | -0.041 | -17.255
-3.5 | -0.056 | 0.00688 | -0.043 | -8.147
-3 | 0.007 | 0.0069 | -0.044 | 0.96
-2.5 | 0.07 | 0.00698 | -0.045 | 9.966
-2 | 0.133 | 0.00653 | -0.046 | 20.31
-1.5 | 0.196 | 0.00697 | -0.047 | 28.091
-1 | 0.26 | 0.00701 | -0.049 | 37.073
-0.5 | 0.323 | 0.00706 | -0.05 | 45.761
0 | 0.383 | 0.00716 | -0.051 | 53.498
0.5 | 0.445 | 0.00727 | -0.052 | 61.188
1 | 0.507 | 0.00582 | -0.054 | 87.103
1.5 | 0.566 | 0.00606 | -0.055 | 93.461
2 | 0.627 | 0.00631 | -0.056 | 99.333
2.5 | 0.688 | 0.00658 | -0.058 | 104.589
3 | 0.749 | 0.00687 | -0.059 | 108.967
3.5 | 0.809 | 0.00717 | -0.06 | 112.894
4 | 0.869 | 0.00748 | -0.061 | 116.15
4.5 | 0.929 | 0.00775 | -0.063 | 119.858
5 | 0.989 | 0.00812 | -0.064 | 121.67
5.5 | 1.048 | 0.00852 | -0.065 | 122.977
6 | 1.106 | 0.00905 | -0.066 | 122.269
6.5 | 1.162 | 0.00961 | -0.067 | 120.853
7 | 1.216 | 0.01104 | -0.069 | 110.092
7.5 | 1.269 | 0.01157 | -0.07 | 109.687
8 | 1.32 | 0.01211 | -0.071 | 109.055
8.5 | 1.37 | 0.01262 | -0.072 | 108.503
9 | 1.416 | 0.01319 | -0.073 | 107.39
9.5 | 1.461 | 0.01379 | -0.075 | 105.926
10 | 1.502 | 0.01441 | -0.076 | 104.264
10.5 | 1.54 | 0.01511 | -0.077 | 101.953
11 | 1.576 | 0.01585 | -0.078 | 99.42
11.5 | 1.607 | 0.0167 | -0.079 | 96.25
12 | 1.636 | 0.01754 | -0.08 | 93.252
12.5 | 1.656 | 0.01844 | -0.082 | 89.799
13 | 1.672 | 0.01933 | -0.083 | 86.498
13.5 | 1.683 | 0.02038 | -0.084 | 82.56
14 | 1.689 | 0.02137 | -0.085 | 79.03
14.5 | 1.69 | 0.02255 | -0.086 | 74.912
15 | 1.685 | 0.0237 | -0.087 | 71.12
15.5 | 1.677 | 0.02503 | -0.088 | 66.975
16 | 1.663 | 0.02669 | -0.089 | 62.297
16.5 | 1.638 | 0.02807 | -0.09 | 58.372
17 | 1.603 | 0.02994 | -0.091 | 53.55
17.5 | 1.564 | 0.03152 | -0.092 | 49.633
18 | 1.521 | 0.03357 | -0.093 | 45.299
18.5 | 1.473 | 0.03585 | -0.094 | 41.102
19 | 1.424 | 0.03809 | -0.094 | 37.387
19.5 | 1.372 | 0.041 | -0.095 | 33.457

## 148. Re 20M Mach 0.10 (2)
BIGFOIL.COM POLAR EXPORT
NACA66-619 a=0.0
NACA66-619 a=0.0 |  |  |  | Cl Max: | 1.6647 | at alpha= | 19.5 | deg
XFOIL ncrit=9 |  |  |  | L/D Max: | 150.141 | at alpha= | 3.5 | deg
Re: | 20000000 |  |  | Cd Min: | 0.05584 | at alpha= | 20 | deg
Mach: | 0.1 |  |  | Cl=0 at alpha= | -3.4186 | deg
|  |  |  | @ Cl=0.1, Cd= | 0.0050742
|  |  |  | @ Cl=0.4, Cd= | 0.0053859
|  |  |  | @ Cl=0.6, Cd= | 0.0042711
alpha (deg) | Cl | Cd | Cm | Cl/Cd
-20 | -1.3797 | 0.02758 | -0.0998 | -50.0254
-19.5 | -1.3562 | 0.02584 | -0.0979 | -52.4845
-19 | -1.3375 | 0.02389 | -0.0953 | -55.9858
-18.5 | -1.3128 | 0.02232 | -0.093 | -58.8172
-18 | -1.2848 | 0.02102 | -0.0908 | -61.1227
-17.5 | -1.2562 | 0.01973 | -0.0884 | -63.6695
-17 | -1.2308 | 0.01822 | -0.0856 | -67.5521
-16.5 | -1.198 | 0.01716 | -0.0834 | -69.8135
-16 | -1.1636 | 0.0162 | -0.0812 | -71.8272
-15.5 | -1.1292 | 0.01523 | -0.0789 | -74.1431
-15 | -1.0904 | 0.0145 | -0.0771 | -75.2
-14.5 | -1.0518 | 0.01375 | -0.0752 | -76.4945
-14 | -1.0128 | 0.01297 | -0.0732 | -78.0879
-13.5 | -0.9724 | 0.01225 | -0.0714 | -79.3796
-13 | -0.9311 | 0.01163 | -0.0696 | -80.0602
-12.5 | -0.8876 | 0.01111 | -0.0681 | -79.892
-12 | -0.8453 | 0.01055 | -0.0664 | -80.1232
-11.5 | -0.8017 | 0.01007 | -0.0648 | -79.6127
-11 | -0.7584 | 0.00958 | -0.0631 | -79.1649
-10 | -0.6734 | 0.00865 | -0.0591 | -77.8497
-9.5 | -0.6303 | 0.0083 | -0.0572 | -75.9398
-9 | -0.5945 | 0.00789 | -0.0536 | -75.3485
-8.5 | -0.5472 | 0.00759 | -0.0523 | -72.0949
-8 | -0.497 | 0.0073 | -0.0516 | -68.0822
-7.5 | -0.4468 | 0.00699 | -0.051 | -63.9199
-7 | -0.4026 | 0.00643 | -0.0492 | -62.6128
-6.5 | -0.349 | 0.00622 | -0.0492 | -56.1093
-6 | -0.2944 | 0.00601 | -0.0494 | -48.985
-5.5 | -0.2381 | 0.00584 | -0.05 | -40.7705
-5 | -0.1813 | 0.00568 | -0.0506 | -31.919
-4.5 | -0.1245 | 0.00552 | -0.0513 | -22.5543
-4 | -0.0673 | 0.00539 | -0.0521 | -12.4861
-3.5 | -0.0095 | 0.00529 | -0.053 | -1.7958
-2.5 | 0.1072 | 0.00506 | -0.0551 | 21.1858
-2 | 0.1651 | 0.00499 | -0.0561 | 33.0862
-1.5 | 0.2228 | 0.00499 | -0.057 | 44.6493
-1 | 0.2784 | 0.00514 | -0.0577 | 54.1634
0 | 0.3892 | 0.00538 | -0.0589 | 72.342
0.5 | 0.4437 | 0.00541 | -0.0593 | 82.0148
1.5 | 0.5351 | 0.00406 | -0.0574 | 131.798
2 | 0.5911 | 0.00423 | -0.0581 | 139.74
2.5 | 0.6452 | 0.00448 | -0.0585 | 144.0179
3 | 0.6985 | 0.00469 | -0.0587 | 148.9339
3.5 | 0.7477 | 0.00498 | -0.0581 | 150.1406
4 | 0.7902 | 0.00538 | -0.0563 | 146.8773
4.5 | 0.8232 | 0.00576 | -0.0524 | 142.9167
5 | 0.8319 | 0.00643 | -0.0437 | 129.3779
5.5 | 0.8607 | 0.00702 | -0.0394 | 122.6068
6 | 0.8855 | 0.00781 | -0.0347 | 113.3803
6.5 | 0.9092 | 0.00871 | -0.0301 | 104.3858
7 | 0.9322 | 0.00972 | -0.0255 | 95.9053
7.5 | 0.9443 | 0.01116 | -0.0194 | 84.6147
8 | 0.9783 | 0.01197 | -0.017 | 81.7293
8.5 | 1.0056 | 0.01306 | -0.0137 | 76.9985
9 | 1.0249 | 0.01452 | -0.0094 | 70.5854
9.5 | 1.0555 | 0.01559 | -0.007 | 67.7037
10 | 1.0908 | 0.01653 | -0.0053 | 65.9891
10.5 | 1.1244 | 0.01759 | -0.0035 | 63.9227
11 | 1.1609 | 0.01853 | -0.0021 | 62.6498
11.5 | 1.1936 | 0.01967 | -0.0005 | 60.6812
12.5 | 1.2597 | 0.02204 | 0.0026 | 57.1552
13 | 1.2925 | 0.02329 | 0.0039 | 55.4959
13.5 | 1.3223 | 0.02475 | 0.0055 | 53.4263
14 | 1.354 | 0.02612 | 0.0068 | 51.8377
14.5 | 1.3803 | 0.02786 | 0.0085 | 49.5441
15 | 1.4108 | 0.0294 | 0.0097 | 47.9864
15.5 | 1.4369 | 0.03125 | 0.0111 | 45.9808
16 | 1.4642 | 0.03306 | 0.0123 | 44.2892
16.5 | 1.4861 | 0.0353 | 0.0138 | 42.0992
17 | 1.5129 | 0.03725 | 0.0147 | 40.6148
17.5 | 1.5335 | 0.03971 | 0.0159 | 38.6175
18 | 1.5534 | 0.04223 | 0.0171 | 36.7843
18.5 | 1.5695 | 0.04502 | 0.0185 | 34.8623
19 | 1.6053 | 0.04851 | 0.0148 | 33.0921
19.5 | 1.6647 | 0.05298 | 0.0053 | 31.4213
20 | 1.6524 | 0.05584 | 0.0118 | 29.5917

## 149. Re 20M Mach 0.25 (1)
BIGFOIL.COM POLAR EXPORT
NACA66-619 a=0.0
NACA66-619 a=0.0 |  |  |  | Cl Max: | 1.644 | at alpha= | 13 | deg
JavaFoil+Calcfoil stall+Eppler ext transition |  |  |  | L/D Max: | 120.519 | at alpha= | 5.5 | deg
Re: | 20000000 |  |  | Cd Min: | 0.00597 | at alpha= | 1 | deg
Mach: | 0.25 |  |  | Cl=0 at alpha= | -3.0539 | deg
|  |  |  | @ Cl=0.1, Cd= | 0.006784
|  |  |  | @ Cl=0.4, Cd= | 0.0073444
|  |  |  | @ Cl=0.6, Cd= | 0.0063289
alpha (deg) | Cl | Cd | Cm | Cl/Cd
-15 | -0.458 | 0.10464 | -0.008 | -4.375
-14.5 | -0.497 | 0.09852 | -0.008 | -5.048
-14 | -0.532 | 0.09231 | -0.009 | -5.768
-13.5 | -0.561 | 0.08664 | -0.01 | -6.477
-13 | -0.586 | 0.08177 | -0.011 | -7.161
-12.5 | -0.603 | 0.07653 | -0.011 | -7.883
-12 | -0.615 | 0.07125 | -0.012 | -8.632
-11.5 | -0.62 | 0.06652 | -0.013 | -9.32
-11 | -0.618 | 0.06263 | -0.014 | -9.868
-10.5 | -0.612 | 0.05622 | -0.016 | -10.894
-10 | -0.715 | 0.0102 | -0.026 | -70.022
-9.5 | -0.693 | 0.00943 | -0.028 | -73.453
-9 | -0.662 | 0.00893 | -0.029 | -74.184
-8.5 | -0.625 | 0.00851 | -0.03 | -73.487
-8 | -0.582 | 0.00816 | -0.032 | -71.354
-7.5 | -0.535 | 0.00784 | -0.033 | -68.231
-7 | -0.483 | 0.00666 | -0.034 | -72.489
-6.5 | -0.428 | 0.00706 | -0.036 | -60.638
-6 | -0.371 | 0.00727 | -0.037 | -51.057
-5.5 | -0.31 | 0.00721 | -0.038 | -42.982
-5 | -0.248 | 0.00708 | -0.04 | -34.999
-4.5 | -0.185 | 0.00703 | -0.041 | -26.301
-4 | -0.121 | 0.00702 | -0.042 | -17.297
-3.5 | -0.058 | 0.00705 | -0.044 | -8.159
-3 | 0.007 | 0.00703 | -0.045 | 0.967
-2.5 | 0.071 | 0.00661 | -0.046 | 10.809
-2 | 0.136 | 0.007 | -0.047 | 19.467
-1.5 | 0.201 | 0.00704 | -0.049 | 28.575
-1 | 0.267 | 0.00708 | -0.05 | 37.732
-0.5 | 0.332 | 0.00713 | -0.051 | 46.536
0 | 0.393 | 0.00733 | -0.053 | 53.598
0.5 | 0.456 | 0.00746 | -0.054 | 61.167
1 | 0.52 | 0.00597 | -0.055 | 87.185
1.5 | 0.58 | 0.00624 | -0.056 | 93.067
2 | 0.643 | 0.00652 | -0.058 | 98.719
2.5 | 0.706 | 0.0068 | -0.059 | 103.77
3 | 0.768 | 0.00711 | -0.06 | 107.94
3.5 | 0.83 | 0.00742 | -0.062 | 111.806
4 | 0.891 | 0.00775 | -0.063 | 114.971
4.5 | 0.953 | 0.00806 | -0.064 | 118.166
5 | 1.013 | 0.00848 | -0.065 | 119.445
5.5 | 1.074 | 0.00891 | -0.067 | 120.519
6 | 1.133 | 0.0095 | -0.068 | 119.346
6.5 | 1.19 | 0.01011 | -0.069 | 117.678
7 | 1.245 | 0.01162 | -0.07 | 107.126
7.5 | 1.299 | 0.01221 | -0.072 | 106.364
8 | 1.35 | 0.01279 | -0.073 | 105.525
8.5 | 1.399 | 0.01339 | -0.074 | 104.439
9 | 1.444 | 0.01402 | -0.075 | 102.985
9.5 | 1.486 | 0.01469 | -0.077 | 101.192
10 | 1.525 | 0.01544 | -0.078 | 98.746
10.5 | 1.559 | 0.01626 | -0.079 | 95.878
11 | 1.589 | 0.01715 | -0.08 | 92.675
11.5 | 1.614 | 0.01805 | -0.081 | 89.44
12 | 1.633 | 0.01902 | -0.082 | 85.883
12.5 | 1.642 | 0.02011 | -0.084 | 81.673
13 | 1.644 | 0.02127 | -0.085 | 77.284
13.5 | 1.637 | 0.02243 | -0.086 | 72.982
14 | 1.622 | 0.02381 | -0.087 | 68.13
14.5 | 1.6 | 0.02513 | -0.088 | 63.673
15 | 1.569 | 0.02701 | -0.089 | 58.073
15.5 | 1.53 | 0.02872 | -0.09 | 53.26
16 | 1.482 | 0.03087 | -0.091 | 48.024
16.5 | 1.417 | 0.03334 | -0.092 | 42.499
17 | 1.335 | 0.03612 | -0.093 | 36.951
17.5 | 1.244 | 0.03923 | -0.093 | 31.721
18 | 1.148 | 0.04238 | -0.094 | 27.081

## 150. Re 20M Mach 0.25 (2)
BIGFOIL.COM POLAR EXPORT
NACA66-619 a=0.0
NACA66-619 a=0.0 |  |  |  | Cl Max: | 1.6691 | at alpha= | 20 | deg
XFOIL ncrit=9 |  |  |  | L/D Max: | 152.744 | at alpha= | 3.5 | deg
Re: | 20000000 |  |  | Cd Min: | 0.06967 | at alpha= | 20 | deg
Mach: | 0.25 |  |  | Cl=0 at alpha= | -3.4601 | deg
|  |  |  | @ Cl=0.1, Cd= | 0.0051235
|  |  |  | @ Cl=0.4, Cd= | 0.0053676
|  |  |  | @ Cl=0.6, Cd= | 0.0042603
alpha (deg) | Cl | Cd | Cm | Cl/Cd
-19 | -0.9549 | 0.06233 | -0.1179 | -15.3201
-18.5 | -1.022 | 0.04964 | -0.1227 | -20.5882
-18 | -1.0483 | 0.04278 | -0.1226 | -24.5044
-17.5 | -1.0822 | 0.03624 | -0.1201 | -29.862
-17 | -1.1519 | 0.02805 | -0.1137 | -41.066
-16.5 | -1.1542 | 0.02461 | -0.1088 | -46.8996
-16 | -1.1406 | 0.02215 | -0.1044 | -51.4944
-15.5 | -1.125 | 0.01972 | -0.0998 | -57.0487
-15 | -1.0934 | 0.01833 | -0.0962 | -59.6508
-14.5 | -1.06 | 0.01701 | -0.0928 | -62.3163
-14 | -1.0257 | 0.01544 | -0.0894 | -66.4313
-13.5 | -0.9875 | 0.01417 | -0.0863 | -69.6895
-13 | -0.9448 | 0.01319 | -0.0836 | -71.63
-12.5 | -0.8996 | 0.01252 | -0.0813 | -71.853
-12 | -0.8547 | 0.01171 | -0.079 | -72.9889
-11 | -0.7626 | 0.0104 | -0.0746 | -73.3269
-10.5 | -0.7158 | 0.00986 | -0.0725 | -72.5963
-10 | -0.6709 | 0.00925 | -0.0701 | -72.5297
-9.5 | -0.6235 | 0.00881 | -0.0681 | -70.7719
-9 | -0.5798 | 0.00827 | -0.0655 | -70.1088
-8.5 | -0.5359 | 0.00783 | -0.0628 | -68.4419
-8 | -0.4952 | 0.00749 | -0.0594 | -66.1148
-7.5 | -0.4479 | 0.00722 | -0.0574 | -62.036
-7 | -0.3968 | 0.00691 | -0.0561 | -57.424
-6.5 | -0.3526 | 0.00634 | -0.0537 | -55.6151
-6 | -0.2969 | 0.00612 | -0.0535 | -48.5131
-5.5 | -0.2396 | 0.00593 | -0.0536 | -40.4047
-5 | -0.1813 | 0.00576 | -0.054 | -31.4757
-4.5 | -0.1228 | 0.00559 | -0.0545 | -21.9678
-4 | -0.0641 | 0.00545 | -0.055 | -11.7615
-3.5 | -0.0048 | 0.00533 | -0.0558 | -0.90056
-3 | 0.0554 | 0.00522 | -0.0567 | 10.613
-2.5 | 0.1155 | 0.00509 | -0.0577 | 22.6916
-2 | 0.1752 | 0.00503 | -0.0587 | 34.831
-1.5 | 0.2348 | 0.00499 | -0.0596 | 47.0541
-1 | 0.2925 | 0.0051 | -0.0603 | 57.3529
-0.5 | 0.349 | 0.00526 | -0.0608 | 66.3498
0 | 0.4059 | 0.00538 | -0.0613 | 75.4461
0.5 | 0.462 | 0.00546 | -0.0617 | 84.6154
1 | 0.4995 | 0.00434 | -0.059 | 115.0922
1.5 | 0.5525 | 0.00411 | -0.0589 | 134.4282
2 | 0.6094 | 0.00429 | -0.0595 | 142.0513
2.5 | 0.665 | 0.00453 | -0.0597 | 146.7991
3 | 0.7174 | 0.00479 | -0.0594 | 149.7704
3.5 | 0.7683 | 0.00503 | -0.0587 | 152.7435
4 | 0.8049 | 0.00546 | -0.0552 | 147.4176
4.5 | 0.8154 | 0.00601 | -0.0463 | 135.6739
5 | 0.8374 | 0.00674 | -0.0404 | 124.2433
5.5 | 0.8606 | 0.0076 | -0.035 | 113.2368
6 | 0.8838 | 0.00859 | -0.0299 | 102.8871
6.5 | 0.9167 | 0.00938 | -0.0266 | 97.7292
7 | 0.9346 | 0.01067 | -0.021 | 87.5914
7.5 | 0.9477 | 0.01221 | -0.015 | 77.6167
8 | 0.9762 | 0.01334 | -0.0115 | 73.1784
8.5 | 1.0038 | 0.01458 | -0.0081 | 68.8477
9 | 1.0261 | 0.0161 | -0.004 | 63.7329
9.5 | 1.0551 | 0.01745 | -0.0011 | 60.4642
10 | 1.0897 | 0.01858 | 0.0009 | 58.6491
10.5 | 1.1254 | 0.01973 | 0.0028 | 57.04
11 | 1.1619 | 0.02091 | 0.0044 | 55.5667
11.5 | 1.196 | 0.02218 | 0.0062 | 53.9225
12 | 1.2304 | 0.02353 | 0.0079 | 52.2907
12.5 | 1.2633 | 0.02499 | 0.0097 | 50.5522
13 | 1.295 | 0.02655 | 0.0115 | 48.7759
13.5 | 1.3276 | 0.02812 | 0.0131 | 47.2119
14 | 1.3563 | 0.02998 | 0.015 | 45.2402
14.5 | 1.3869 | 0.03179 | 0.0166 | 43.6269
15 | 1.4134 | 0.03391 | 0.0183 | 41.6809
15.5 | 1.4406 | 0.03606 | 0.0199 | 39.9501
16 | 1.465 | 0.03851 | 0.0214 | 38.0421
16.5 | 1.4882 | 0.0411 | 0.0229 | 36.2092
17 | 1.513 | 0.04367 | 0.0241 | 34.6462
17.5 | 1.5341 | 0.04664 | 0.0253 | 32.8924
18 | 1.5478 | 0.05024 | 0.0266 | 30.8081
18.5 | 1.5618 | 0.05393 | 0.0277 | 28.9598
19 | 1.5749 | 0.05763 | 0.0287 | 27.3278
19.5 | 1.6209 | 0.06343 | 0.0207 | 25.5542
20 | 1.6691 | 0.06967 | 0.0119 | 23.9572

## 151. Re 20M Mach 0.50 (1)
BIGFOIL.COM POLAR EXPORT
NACA66-619 a=0.0
NACA66-619 a=0.0 |  |  |  | Cl Max: | 1.519 | at alpha= | 9 | deg
JavaFoil+Calcfoil stall+Eppler ext transition |  |  |  | L/D Max: | 109.779 | at alpha= | 5 | deg
Re: | 20000000 |  |  | Cd Min: | 0.00673 | at alpha= | 1 | deg
Mach: | 0.5 |  |  | Cl=0 at alpha= | -3.0556 | deg
|  |  |  | @ Cl=0.1, Cd= | 0.00713
|  |  |  | @ Cl=0.4, Cd= | 0.0079549
|  |  |  | @ Cl=0.6, Cd= | 0.006862
alpha (deg) | Cl | Cd | Cm | Cl/Cd
-20 | -0.969 | 0.19372 | -0.003 | -5.004
-19.5 | -0.943 | 0.16466 | -0.004 | -5.725
-19 | -0.914 | 0.16224 | -0.004 | -5.632
-18.5 | -0.885 | 0.15722 | -0.005 | -5.629
-18 | -0.856 | 0.14905 | -0.005 | -5.744
-17.5 | -0.828 | 0.14201 | -0.006 | -5.831
-17 | -0.8 | 0.1308 | -0.007 | -6.116
-16.5 | -0.771 | 0.12899 | -0.007 | -5.979
-16 | -0.742 | 0.12303 | -0.008 | -6.034
-15.5 | -0.714 | 0.10923 | -0.009 | -6.54
-15 | -0.689 | 0.09823 | -0.01 | -7.014
-14.5 | -0.663 | 0.09011 | -0.011 | -7.353
-14 | -0.637 | 0.082 | -0.012 | -7.768
-13.5 | -0.605 | 0.08071 | -0.012 | -7.5
-13 | -0.58 | 0.07271 | -0.014 | -7.978
-12.5 | -0.542 | 0.08522 | -0.012 | -6.36
-12 | -0.513 | 0.07777 | -0.013 | -6.603
-11.5 | -0.486 | 0.07107 | -0.014 | -6.835
-11 | -0.459 | 0.06479 | -0.015 | -7.077
-10.5 | -0.434 | 0.05663 | -0.018 | -7.665
-10 | -0.483 | 0.01113 | -0.029 | -43.423
-9.5 | -0.451 | 0.01025 | -0.031 | -43.963
-9 | -0.341 | 0.07031 | -0.016 | -4.85
-8.5 | -0.313 | 0.05721 | -0.016 | -5.463
-8 | -0.284 | 0.05046 | -0.018 | -5.636
-7.5 | -0.405 | 0.04692 | -0.019 | -8.626
-7 | -0.403 | 0.04196 | -0.022 | -9.598
-6.5 | -0.451 | 0.00879 | -0.039 | -51.358
-6 | -0.398 | 0.00853 | -0.041 | -46.713
-5.5 | -0.336 | 0.00791 | -0.043 | -42.453
-5 | -0.271 | 0.00725 | -0.044 | -37.302
-4.5 | -0.203 | 0.00758 | -0.045 | -26.768
-4 | -0.134 | 0.00754 | -0.047 | -17.757
-3.5 | -0.064 | 0.00748 | -0.048 | -8.502
-3 | 0.008 | 0.00693 | -0.05 | 1.088
-2.5 | 0.079 | 0.00692 | -0.051 | 11.466
-2 | 0.152 | 0.00765 | -0.053 | 19.859
-1.5 | 0.225 | 0.00771 | -0.054 | 29.139
-1 | 0.299 | 0.00772 | -0.055 | 38.65
-0.5 | 0.371 | 0.00783 | -0.057 | 47.431
0 | 0.436 | 0.00811 | -0.058 | 53.795
0.5 | 0.507 | 0.00828 | -0.06 | 61.179
1 | 0.578 | 0.00673 | -0.061 | 85.873
1.5 | 0.643 | 0.00712 | -0.063 | 90.304
2 | 0.713 | 0.00748 | -0.064 | 95.256
2.5 | 0.782 | 0.00788 | -0.065 | 99.255
3 | 0.85 | 0.00831 | -0.067 | 102.289
3.5 | 0.919 | 0.00877 | -0.068 | 104.796
4 | 0.986 | 0.00921 | -0.07 | 107.163
4.5 | 1.054 | 0.00963 | -0.071 | 109.405
5 | 1.121 | 0.01021 | -0.073 | 109.779
5.5 | 1.187 | 0.01086 | -0.074 | 109.265
6 | 1.251 | 0.01173 | -0.075 | 106.699
6.5 | 1.309 | 0.01389 | -0.077 | 94.304
7 | 1.366 | 0.01473 | -0.078 | 92.734
7.5 | 1.419 | 0.01564 | -0.079 | 90.7
8 | 1.463 | 0.01663 | -0.081 | 88.001
8.5 | 1.498 | 0.01769 | -0.082 | 84.672
9 | 1.519 | 0.01883 | -0.083 | 80.661
9.5 | 1.519 | 0.02018 | -0.085 | 75.257
10 | 1.482 | 0.02202 | -0.086 | 67.322
10.5 | 1.353 | 0.02386 | -0.087 | 56.724
11 | 0.942 | 0.02702 | -0.088 | 34.856
11.5 | 0.974 | 0.02724 | -0.09 | 35.749
12 | 1.004 | 0.03023 | -0.091 | 33.203
12.5 | 1.033 | 0.03341 | -0.092 | 30.918
13 | 1.066 | 0.0325 | -0.093 | 32.792
13.5 | 1.094 | 0.03621 | -0.094 | 30.22
14 | 1.122 | 0.04021 | -0.095 | 27.894

## 152. Re 20M Mach 0.50 (2)
BIGFOIL.COM POLAR EXPORT
NACA66-619 a=0.0
NACA66-619 a=0.0 |  |  |  | Cl Max: | 1.4259 | at alpha= | 15.5 | deg
XFOIL ncrit=9 |  |  |  | L/D Max: | 143.284 | at alpha= | 2 | deg
Re: | 20000000 |  |  | Cd Min: | 0.15713 | at alpha= | 20 | deg
Mach: | 0.5 |  |  | Cl=0 at alpha= | -3.7274 | deg
|  |  |  | @ Cl=0.1, Cd= | 0.0054374
|  |  |  | @ Cl=0.4, Cd= | 0.00522
|  |  |  | @ Cl=0.6, Cd= | 0.0047365
alpha (deg) | Cl | Cd | Cm | Cl/Cd
-14.5 | -0.2608 | 0.11099 | -0.105 | -2.3498
-14 | -0.2584 | 0.10192 | -0.1106 | -2.5353
-13.5 | -0.2663 | 0.09165 | -0.117 | -2.9056
-13 | -0.28 | 0.08089 | -0.1239 | -3.4615
-12.5 | -0.308 | 0.0667 | -0.1347 | -4.6177
-12 | -0.3594 | 0.0529 | -0.144 | -6.794
-11.5 | -0.4103 | 0.04403 | -0.1447 | -9.3186
-11 | -0.4551 | 0.03724 | -0.1409 | -12.2207
-10.5 | -0.4969 | 0.03152 | -0.1339 | -15.7646
-10 | -0.5452 | 0.02583 | -0.1236 | -21.1072
-9.5 | -0.5779 | 0.02067 | -0.1123 | -27.9584
-9 | -0.5748 | 0.01476 | -0.1047 | -38.9431
-8.5 | -0.502 | 0.01052 | -0.1048 | -47.7186
-8 | -0.4502 | 0.00937 | -0.1003 | -48.047
-7.5 | -0.3966 | 0.00865 | -0.0963 | -45.8497
-7 | -0.343 | 0.00807 | -0.0925 | -42.5031
-6.5 | -0.2898 | 0.00756 | -0.0889 | -38.3333
-6 | -0.2489 | 0.00683 | -0.0835 | -36.4422
-5.5 | -0.2012 | 0.00638 | -0.0793 | -31.5361
-5 | -0.1542 | 0.00614 | -0.0748 | -25.114
-4.5 | -0.0962 | 0.00596 | -0.0726 | -16.1409
-4 | -0.0344 | 0.00577 | -0.0715 | -5.9619
-3.5 | 0.0287 | 0.0056 | -0.0708 | 5.125
-3 | 0.0944 | 0.00545 | -0.0708 | 17.3211
-2.5 | 0.1612 | 0.0053 | -0.0712 | 30.4151
-2 | 0.2281 | 0.00519 | -0.0718 | 43.9499
-1.5 | 0.2949 | 0.0051 | -0.0724 | 57.8235
-1 | 0.3613 | 0.00508 | -0.0731 | 71.122
-0.5 | 0.4221 | 0.0053 | -0.0728 | 79.6415
0 | 0.4826 | 0.00548 | -0.0725 | 88.0657
0.5 | 0.5425 | 0.00565 | -0.072 | 96.0177
1.5 | 0.6237 | 0.00436 | -0.0643 | 143.0505
2 | 0.672 | 0.00469 | -0.0614 | 143.2836
2.5 | 0.7001 | 0.00502 | -0.0543 | 139.4622
3 | 0.7339 | 0.00558 | -0.0488 | 131.5233
3.5 | 0.7683 | 0.00629 | -0.0436 | 122.1463
4 | 0.805 | 0.00706 | -0.0391 | 114.0227
4.5 | 0.8318 | 0.00816 | -0.0332 | 101.9363
5 | 0.8633 | 0.0092 | -0.0281 | 93.837
5.5 | 0.8829 | 0.01067 | -0.0214 | 82.746
6 | 0.9019 | 0.01225 | -0.0149 | 73.6245
6.5 | 0.9291 | 0.01371 | -0.0097 | 67.7681
7 | 0.9584 | 0.01521 | -0.0051 | 63.0112
7.5 | 0.9874 | 0.01679 | -0.0005 | 58.8088
8 | 1.0083 | 0.01877 | 0.0049 | 53.7187
8.5 | 1.0247 | 0.02106 | 0.0105 | 48.6562
9 | 1.0374 | 0.02367 | 0.0162 | 43.8276
9.5 | 1.0529 | 0.02638 | 0.0212 | 39.9128
10 | 1.0935 | 0.02806 | 0.0237 | 38.9701
10.5 | 1.1296 | 0.03011 | 0.0264 | 37.5158
11 | 1.1697 | 0.03202 | 0.0288 | 36.5303
11.5 | 1.2064 | 0.0342 | 0.0314 | 35.2749
12 | 1.2415 | 0.03665 | 0.034 | 33.8745
12.5 | 1.2758 | 0.03924 | 0.0365 | 32.5127
13 | 1.3116 | 0.04184 | 0.0389 | 31.348
13.5 | 1.342 | 0.04498 | 0.0413 | 29.8355
14 | 1.3694 | 0.04849 | 0.0437 | 28.2409
14.5 | 1.3964 | 0.05221 | 0.0458 | 26.7458
15 | 1.4157 | 0.05671 | 0.0477 | 24.9639
15.5 | 1.4259 | 0.06215 | 0.0493 | 22.9429
16 | 1.4235 | 0.0689 | 0.0502 | 20.6604
16.5 | 1.4035 | 0.07756 | 0.0498 | 18.0957
17 | 1.3753 | 0.08757 | 0.0478 | 15.7052
17.5 | 1.3447 | 0.09834 | 0.0445 | 13.674
18 | 1.3173 | 0.10932 | 0.0401 | 12.0499
18.5 | 1.2868 | 0.12107 | 0.0345 | 10.6286
19 | 1.2586 | 0.13292 | 0.0283 | 9.4689
19.5 | 1.2303 | 0.1451 | 0.0212 | 8.479
20 | 1.2063 | 0.15713 | 0.0139 | 7.6771