## index
index | Re | Mach | Datasource
1 | 50000 | 0 | JavaFoil+Calcfoil stall+Eppler ext transition
2 | 50000 | 0 | Wind Tunnel (SoarTech 8)
3 | 50000 | 0 | XFOIL ncrit=9
4 | 50000 | 0.1 | JavaFoil+Calcfoil stall+Eppler ext transition
5 | 50000 | 0.1 | XFOIL ncrit=9
6 | 50000 | 0.25 | JavaFoil+Calcfoil stall+Eppler ext transition
7 | 50000 | 0.25 | XFOIL ncrit=9
8 | 50000 | 0.5 | JavaFoil+Calcfoil stall+Eppler ext transition
9 | 50000 | 0.5 | XFOIL ncrit=9
10 | 100000 | 0 | JavaFoil+Calcfoil stall+Eppler ext transition
11 | 100000 | 0 | Wind Tunnel (SoarTech 8)
12 | 100000 | 0 | Wind Tunnel (SoarTech 8)
13 | 100000 | 0 | Wind Tunnel (SoarTech 8)
14 | 100000 | 0 | Wind Tunnel (SoarTech 8)
15 | 100000 | 0 | Wind Tunnel (SoarTech 8)
16 | 100000 | 0 | XFOIL ncrit=9
17 | 100000 | 0.1 | JavaFoil+Calcfoil stall+Eppler ext transition
18 | 100000 | 0.1 | XFOIL ncrit=9
19 | 100000 | 0.25 | JavaFoil+Calcfoil stall+Eppler ext transition
20 | 100000 | 0.25 | XFOIL ncrit=9
21 | 100000 | 0.5 | JavaFoil+Calcfoil stall+Eppler ext transition
22 | 100000 | 0.5 | XFOIL ncrit=9
23 | 250000 | 0 | JavaFoil+Calcfoil stall+Eppler ext transition
24 | 250000 | 0 | XFOIL ncrit=9
25 | 250000 | 0.1 | JavaFoil+Calcfoil stall+Eppler ext transition
26 | 250000 | 0.1 | XFOIL ncrit=9
27 | 250000 | 0.25 | JavaFoil+Calcfoil stall+Eppler ext transition
28 | 250000 | 0.25 | XFOIL ncrit=9
29 | 250000 | 0.5 | JavaFoil+Calcfoil stall+Eppler ext transition
30 | 250000 | 0.5 | XFOIL ncrit=9
31 | 500000 | 0 | JavaFoil+Calcfoil stall+Eppler ext transition
32 | 500000 | 0 | XFOIL ncrit=9
33 | 500000 | 0.1 | JavaFoil+Calcfoil stall+Eppler ext transition
34 | 500000 | 0.1 | XFOIL ncrit=9
35 | 500000 | 0.25 | JavaFoil+Calcfoil stall+Eppler ext transition
36 | 500000 | 0.25 | XFOIL ncrit=9
37 | 500000 | 0.5 | JavaFoil+Calcfoil stall+Eppler ext transition
38 | 500000 | 0.5 | XFOIL ncrit=9
39 | 750000 | 0 | JavaFoil+Calcfoil stall+Eppler ext transition
40 | 750000 | 0 | XFOIL ncrit=9
41 | 750000 | 0.1 | JavaFoil+Calcfoil stall+Eppler ext transition
42 | 750000 | 0.1 | XFOIL ncrit=9
43 | 750000 | 0.25 | JavaFoil+Calcfoil stall+Eppler ext transition
44 | 750000 | 0.25 | XFOIL ncrit=9
45 | 750000 | 0.5 | JavaFoil+Calcfoil stall+Eppler ext transition
46 | 750000 | 0.5 | XFOIL ncrit=9
47 | 1000000 | 0 | JavaFoil+Calcfoil stall+Eppler ext transition
48 | 1000000 | 0 | XFOIL ncrit=9
49 | 1000000 | 0.1 | JavaFoil+Calcfoil stall+Eppler ext transition
50 | 1000000 | 0.1 | XFOIL ncrit=9
51 | 1000000 | 0.25 | JavaFoil+Calcfoil stall+Eppler ext transition
52 | 1000000 | 0.25 | XFOIL ncrit=9
53 | 1000000 | 0.5 | JavaFoil+Calcfoil stall+Eppler ext transition
54 | 1000000 | 0.5 | XFOIL ncrit=9
55 | 2000000 | 0 | JavaFoil+Calcfoil stall+Eppler ext transition
56 | 2000000 | 0 | XFOIL ncrit=9
57 | 2000000 | 0.1 | JavaFoil+Calcfoil stall+Eppler ext transition
58 | 2000000 | 0.1 | XFOIL ncrit=9
59 | 2000000 | 0.25 | JavaFoil+Calcfoil stall+Eppler ext transition
60 | 2000000 | 0.25 | XFOIL ncrit=9
61 | 2000000 | 0.5 | JavaFoil+Calcfoil stall+Eppler ext transition
62 | 2000000 | 0.5 | XFOIL ncrit=9
63 | 3000000 | 0 | JavaFoil+Calcfoil stall+Eppler ext transition
64 | 3000000 | 0 | XFOIL ncrit=9
65 | 3000000 | 0.1 | JavaFoil+Calcfoil stall+Eppler ext transition
66 | 3000000 | 0.1 | XFOIL ncrit=9
67 | 3000000 | 0.25 | JavaFoil+Calcfoil stall+Eppler ext transition
68 | 3000000 | 0.25 | XFOIL ncrit=9
69 | 3000000 | 0.5 | JavaFoil+Calcfoil stall+Eppler ext transition
70 | 3000000 | 0.5 | XFOIL ncrit=9
71 | 4000000 | 0 | JavaFoil+Calcfoil stall+Eppler ext transition
72 | 4000000 | 0 | XFOIL ncrit=9
73 | 4000000 | 0.1 | JavaFoil+Calcfoil stall+Eppler ext transition
74 | 4000000 | 0.1 | XFOIL ncrit=9
75 | 4000000 | 0.25 | JavaFoil+Calcfoil stall+Eppler ext transition
76 | 4000000 | 0.25 | XFOIL ncrit=9
77 | 4000000 | 0.5 | JavaFoil+Calcfoil stall+Eppler ext transition
78 | 4000000 | 0.5 | XFOIL ncrit=9
79 | 5000000 | 0 | JavaFoil+Calcfoil stall+Eppler ext transition
80 | 5000000 | 0 | XFOIL ncrit=9
81 | 5000000 | 0.1 | JavaFoil+Calcfoil stall+Eppler ext transition
82 | 5000000 | 0.1 | XFOIL ncrit=9
83 | 5000000 | 0.25 | JavaFoil+Calcfoil stall+Eppler ext transition
84 | 5000000 | 0.25 | XFOIL ncrit=9
85 | 5000000 | 0.5 | JavaFoil+Calcfoil stall+Eppler ext transition
86 | 5000000 | 0.5 | XFOIL ncrit=9
87 | 6000000 | 0 | JavaFoil+Calcfoil stall+Eppler ext transition
88 | 6000000 | 0 | XFOIL ncrit=9
89 | 6000000 | 0.1 | JavaFoil+Calcfoil stall+Eppler ext transition
90 | 6000000 | 0.1 | XFOIL ncrit=9
91 | 6000000 | 0.25 | JavaFoil+Calcfoil stall+Eppler ext transition
92 | 6000000 | 0.25 | XFOIL ncrit=9
93 | 6000000 | 0.5 | JavaFoil+Calcfoil stall+Eppler ext transition
94 | 6000000 | 0.5 | XFOIL ncrit=9
95 | 7000000 | 0 | JavaFoil+Calcfoil stall+Eppler ext transition
96 | 7000000 | 0 | XFOIL ncrit=9
97 | 7000000 | 0.1 | JavaFoil+Calcfoil stall+Eppler ext transition
98 | 7000000 | 0.1 | XFOIL ncrit=9
99 | 7000000 | 0.25 | JavaFoil+Calcfoil stall+Eppler ext transition
100 | 7000000 | 0.25 | XFOIL ncrit=9
101 | 7000000 | 0.5 | JavaFoil+Calcfoil stall+Eppler ext transition
102 | 7000000 | 0.5 | XFOIL ncrit=9
103 | 8000000 | 0 | JavaFoil+Calcfoil stall+Eppler ext transition
104 | 8000000 | 0 | XFOIL ncrit=9
105 | 8000000 | 0.1 | JavaFoil+Calcfoil stall+Eppler ext transition
106 | 8000000 | 0.1 | XFOIL ncrit=9
107 | 8000000 | 0.25 | JavaFoil+Calcfoil stall+Eppler ext transition
108 | 8000000 | 0.25 | XFOIL ncrit=9
109 | 8000000 | 0.5 | JavaFoil+Calcfoil stall+Eppler ext transition
110 | 8000000 | 0.5 | XFOIL ncrit=9
111 | 10000000 | 0 | JavaFoil+Calcfoil stall+Eppler ext transition
112 | 10000000 | 0 | XFOIL ncrit=9
113 | 10000000 | 0.1 | JavaFoil+Calcfoil stall+Eppler ext transition
114 | 10000000 | 0.1 | XFOIL ncrit=9
115 | 10000000 | 0.25 | JavaFoil+Calcfoil stall+Eppler ext transition
116 | 10000000 | 0.25 | XFOIL ncrit=9
117 | 10000000 | 0.5 | JavaFoil+Calcfoil stall+Eppler ext transition
118 | 10000000 | 0.5 | XFOIL ncrit=9
119 | 12000000 | 0 | JavaFoil+Calcfoil stall+Eppler ext transition
120 | 12000000 | 0 | XFOIL ncrit=9
121 | 12000000 | 0.1 | JavaFoil+Calcfoil stall+Eppler ext transition
122 | 12000000 | 0.1 | XFOIL ncrit=9
123 | 12000000 | 0.25 | JavaFoil+Calcfoil stall+Eppler ext transition
124 | 12000000 | 0.25 | XFOIL ncrit=9
125 | 12000000 | 0.5 | JavaFoil+Calcfoil stall+Eppler ext transition
126 | 12000000 | 0.5 | XFOIL ncrit=9
127 | 14000000 | 0 | JavaFoil+Calcfoil stall+Eppler ext transition
128 | 14000000 | 0 | XFOIL ncrit=9
129 | 14000000 | 0.1 | JavaFoil+Calcfoil stall+Eppler ext transition
130 | 14000000 | 0.1 | XFOIL ncrit=9
131 | 14000000 | 0.25 | JavaFoil+Calcfoil stall+Eppler ext transition
132 | 14000000 | 0.25 | XFOIL ncrit=9
133 | 14000000 | 0.5 | JavaFoil+Calcfoil stall+Eppler ext transition
134 | 14000000 | 0.5 | XFOIL ncrit=9
135 | 16000000 | 0 | JavaFoil+Calcfoil stall+Eppler ext transition
136 | 16000000 | 0 | XFOIL ncrit=9
137 | 16000000 | 0.1 | JavaFoil+Calcfoil stall+Eppler ext transition
138 | 16000000 | 0.1 | XFOIL ncrit=9
139 | 16000000 | 0.25 | JavaFoil+Calcfoil stall+Eppler ext transition
140 | 16000000 | 0.25 | XFOIL ncrit=9
141 | 16000000 | 0.5 | JavaFoil+Calcfoil stall+Eppler ext transition
142 | 16000000 | 0.5 | XFOIL ncrit=9
143 | 18000000 | 0 | JavaFoil+Calcfoil stall+Eppler ext transition
144 | 18000000 | 0 | XFOIL ncrit=9
145 | 18000000 | 0.1 | JavaFoil+Calcfoil stall+Eppler ext transition
146 | 18000000 | 0.1 | XFOIL ncrit=9
147 | 18000000 | 0.25 | JavaFoil+Calcfoil stall+Eppler ext transition
148 | 18000000 | 0.25 | XFOIL ncrit=9
149 | 18000000 | 0.5 | JavaFoil+Calcfoil stall+Eppler ext transition
150 | 18000000 | 0.5 | XFOIL ncrit=9
151 | 20000000 | 0 | JavaFoil+Calcfoil stall+Eppler ext transition
152 | 20000000 | 0 | XFOIL ncrit=9
153 | 20000000 | 0.1 | JavaFoil+Calcfoil stall+Eppler ext transition
154 | 20000000 | 0.1 | XFOIL ncrit=9
155 | 20000000 | 0.25 | JavaFoil+Calcfoil stall+Eppler ext transition
156 | 20000000 | 0.25 | XFOIL ncrit=9
157 | 20000000 | 0.5 | JavaFoil+Calcfoil stall+Eppler ext transition
158 | 20000000 | 0.5 | XFOIL ncrit=9
159 | 104600 | 0 | JavaFoil+Calcfoil stall+Eppler ext transition
160 | 104600 | 0 | Wind Tunnel (SoarTech 8)
161 | 104600 | 0 | Wind Tunnel (SoarTech 8)
162 | 104600 | 0 | Wind Tunnel (SoarTech 8)
163 | 104600 | 0 | Wind Tunnel (SoarTech 8)
164 | 104600 | 0 | Wind Tunnel (SoarTech 8)
165 | 104600 | 0 | XFOIL ncrit=9
166 | 104600 | 0.1 | JavaFoil+Calcfoil stall+Eppler ext transition
167 | 104600 | 0.1 | XFOIL ncrit=9
168 | 104600 | 0.25 | JavaFoil+Calcfoil stall+Eppler ext transition
169 | 104600 | 0.25 | XFOIL ncrit=9
170 | 104600 | 0.5 | JavaFoil+Calcfoil stall+Eppler ext transition
171 | 104600 | 0.5 | XFOIL ncrit=9
172 | 200100 | 0 | Wind Tunnel (SoarTech 8)
173 | 200100 | 0 | Wind Tunnel (SoarTech 8)
174 | 200100 | 0 | Wind Tunnel (SoarTech 8)
175 | 200100 | 0 | Wind Tunnel (SoarTech 8)
176 | 301700 | 0 | Wind Tunnel (SoarTech 8)
177 | 301700 | 0 | Wind Tunnel (SoarTech 8)
178 | 301700 | 0 | Wind Tunnel (SoarTech 8)
179 | 301700 | 0 | Wind Tunnel (SoarTech 8)
180 | 64200 | 0 | Wind Tunnel (SoarTech 8)
181 | 64200 | 0 | Wind Tunnel (SoarTech 8)
182 | 64200 | 0 | Wind Tunnel (SoarTech 8)
183 | 64200 | 0 | Wind Tunnel (SoarTech 8)
184 | 64200 | 0 | Wind Tunnel (SoarTech 8)
185 | 101300 | 0 | JavaFoil+Calcfoil stall+Eppler ext transition
186 | 101300 | 0 | Wind Tunnel (SoarTech 8)
187 | 101300 | 0 | Wind Tunnel (SoarTech 8)
188 | 101300 | 0 | Wind Tunnel (SoarTech 8)
189 | 101300 | 0 | Wind Tunnel (SoarTech 8)
190 | 101300 | 0 | Wind Tunnel (SoarTech 8)
191 | 101300 | 0 | XFOIL ncrit=9
192 | 101300 | 0.1 | JavaFoil+Calcfoil stall+Eppler ext transition
193 | 101300 | 0.1 | XFOIL ncrit=9
194 | 101300 | 0.25 | JavaFoil+Calcfoil stall+Eppler ext transition
195 | 101300 | 0.25 | XFOIL ncrit=9
196 | 101300 | 0.5 | JavaFoil+Calcfoil stall+Eppler ext transition
197 | 101300 | 0.5 | XFOIL ncrit=9
198 | 203400 | 0 | Wind Tunnel (SoarTech 8)
199 | 203400 | 0 | Wind Tunnel (SoarTech 8)
200 | 203400 | 0 | Wind Tunnel (SoarTech 8)
201 | 203400 | 0 | Wind Tunnel (SoarTech 8)
202 | 305400 | 0 | Wind Tunnel (SoarTech 8)
203 | 305400 | 0 | Wind Tunnel (SoarTech 8)
204 | 305400 | 0 | Wind Tunnel (SoarTech 8)
205 | 305400 | 0 | Wind Tunnel (SoarTech 8)
206 | 61200 | 0 | Wind Tunnel (SoarTech 8)
207 | 61200 | 0 | Wind Tunnel (SoarTech 8)
208 | 61200 | 0 | Wind Tunnel (SoarTech 8)
209 | 61200 | 0 | Wind Tunnel (SoarTech 8)
210 | 61200 | 0 | Wind Tunnel (SoarTech 8)
211 | 102100 | 0 | JavaFoil+Calcfoil stall+Eppler ext transition
212 | 102100 | 0 | Wind Tunnel (SoarTech 8)
213 | 102100 | 0 | Wind Tunnel (SoarTech 8)
214 | 102100 | 0 | Wind Tunnel (SoarTech 8)
215 | 102100 | 0 | Wind Tunnel (SoarTech 8)
216 | 102100 | 0 | Wind Tunnel (SoarTech 8)
217 | 102100 | 0 | XFOIL ncrit=9
218 | 102100 | 0.1 | JavaFoil+Calcfoil stall+Eppler ext transition
219 | 102100 | 0.1 | XFOIL ncrit=9
220 | 102100 | 0.25 | JavaFoil+Calcfoil stall+Eppler ext transition
221 | 102100 | 0.25 | XFOIL ncrit=9
222 | 102100 | 0.5 | JavaFoil+Calcfoil stall+Eppler ext transition
223 | 102100 | 0.5 | XFOIL ncrit=9
224 | 151200 | 0 | Wind Tunnel (SoarTech 8)
225 | 151200 | 0 | Wind Tunnel (SoarTech 8)
226 | 200300 | 0 | Wind Tunnel (SoarTech 8)
227 | 200300 | 0 | Wind Tunnel (SoarTech 8)
228 | 200300 | 0 | Wind Tunnel (SoarTech 8)
229 | 200300 | 0 | Wind Tunnel (SoarTech 8)
230 | 302000 | 0 | Wind Tunnel (SoarTech 8)
231 | 302000 | 0 | Wind Tunnel (SoarTech 8)
232 | 302000 | 0 | Wind Tunnel (SoarTech 8)
233 | 302000 | 0 | Wind Tunnel (SoarTech 8)
234 | 62200 | 0 | Wind Tunnel (SoarTech 8)
235 | 62200 | 0 | Wind Tunnel (SoarTech 8)
236 | 62200 | 0 | Wind Tunnel (SoarTech 8)
237 | 62200 | 0 | Wind Tunnel (SoarTech 8)
238 | 62200 | 0 | Wind Tunnel (SoarTech 8)
239 | 61942 | 0 | Wind Tunnel (SoarTech 8)
240 | 61942 | 0 | Wind Tunnel (SoarTech 8)
241 | 61942 | 0 | Wind Tunnel (SoarTech 8)
242 | 61942 | 0 | Wind Tunnel (SoarTech 8)
243 | 61942 | 0 | Wind Tunnel (SoarTech 8)
244 | 80111 | 0 | Wind Tunnel (SoarTech 8)
245 | 101186 | 0 | JavaFoil+Calcfoil stall+Eppler ext transition
246 | 101186 | 0 | Wind Tunnel (SoarTech 8)
247 | 101186 | 0 | Wind Tunnel (SoarTech 8)
248 | 101186 | 0 | Wind Tunnel (SoarTech 8)
249 | 101186 | 0 | Wind Tunnel (SoarTech 8)
250 | 101186 | 0 | Wind Tunnel (SoarTech 8)
251 | 101186 | 0 | XFOIL ncrit=9
252 | 101186 | 0.1 | JavaFoil+Calcfoil stall+Eppler ext transition
253 | 101186 | 0.1 | XFOIL ncrit=9
254 | 101186 | 0.25 | JavaFoil+Calcfoil stall+Eppler ext transition
255 | 101186 | 0.25 | XFOIL ncrit=9
256 | 101186 | 0.5 | JavaFoil+Calcfoil stall+Eppler ext transition
257 | 101186 | 0.5 | XFOIL ncrit=9
258 | 147800 | 0 | Wind Tunnel (SoarTech 8)
259 | 147800 | 0 | Wind Tunnel (SoarTech 8)
260 | 199100 | 0 | Wind Tunnel (SoarTech 8)
261 | 199100 | 0 | Wind Tunnel (SoarTech 8)
262 | 199100 | 0 | Wind Tunnel (SoarTech 8)
263 | 199100 | 0 | Wind Tunnel (SoarTech 8)
264 | 302600 | 0 | Wind Tunnel (SoarTech 8)
265 | 302600 | 0 | Wind Tunnel (SoarTech 8)
266 | 302600 | 0 | Wind Tunnel (SoarTech 8)
267 | 302600 | 0 | Wind Tunnel (SoarTech 8)
268 | 59200 | 0 | JavaFoil+Calcfoil stall+Eppler ext transition
269 | 59200 | 0 | Wind Tunnel (SoarTech 8)
270 | 59200 | 0 | Wind Tunnel (SoarTech 8)
271 | 59200 | 0 | Wind Tunnel (SoarTech 8)
272 | 59200 | 0 | Wind Tunnel (SoarTech 8)
273 | 59200 | 0 | Wind Tunnel (SoarTech 8)
274 | 59200 | 0 | XFOIL ncrit=9
275 | 59200 | 0.1 | JavaFoil+Calcfoil stall+Eppler ext transition
276 | 59200 | 0.1 | XFOIL ncrit=9
277 | 59200 | 0.25 | JavaFoil+Calcfoil stall+Eppler ext transition
278 | 59200 | 0.25 | XFOIL ncrit=9
279 | 59200 | 0.5 | JavaFoil+Calcfoil stall+Eppler ext transition
280 | 59200 | 0.5 | XFOIL ncrit=9
281 | 99800 | 0 | JavaFoil+Calcfoil stall+Eppler ext transition
282 | 99800 | 0 | Wind Tunnel (SoarTech 8)
283 | 99800 | 0 | Wind Tunnel (SoarTech 8)
284 | 99800 | 0 | Wind Tunnel (SoarTech 8)
285 | 99800 | 0 | Wind Tunnel (SoarTech 8)
286 | 99800 | 0 | Wind Tunnel (SoarTech 8)
287 | 99800 | 0 | XFOIL ncrit=9
288 | 99800 | 0.1 | JavaFoil+Calcfoil stall+Eppler ext transition
289 | 99800 | 0.1 | XFOIL ncrit=9
290 | 99800 | 0.25 | JavaFoil+Calcfoil stall+Eppler ext transition
291 | 99800 | 0.25 | XFOIL ncrit=9
292 | 99800 | 0.5 | JavaFoil+Calcfoil stall+Eppler ext transition
293 | 99800 | 0.5 | XFOIL ncrit=9

## 1. Re 50k Mach 0.00 (1)
BIGFOIL.COM POLAR EXPORT
sd7032
SD7032-099-88 |  |  |  | Cl Max: | 1.389 | at alpha= | 9.5 | deg
JavaFoil+Calcfoil stall+Eppler ext transition |  |  |  | L/D Max: | 46.817 | at alpha= | 5.5 | deg
Re: | 50000 |  |  | Cd Min: | 0.01578 | at alpha= | -1.5 | deg
Mach: | 0 |  |  | Cl=0 at alpha= | -4.0652 | deg
|  |  |  | @ Cl=0.1, Cd= | 0.03985
|  |  |  | @ Cl=0.4, Cd= | 0.015905
|  |  |  | @ Cl=0.6, Cd= | 0.016974
alpha (deg) | Cl | Cd | Cm | Cl/Cd
-16.5 | -0.317 | 0.36628 | -0.027 | -0.865
-16 | -0.329 | 0.34218 | -0.027 | -0.961
-15.5 | -0.341 | 0.31256 | -0.027 | -1.091
-15 | -0.353 | 0.3051 | -0.026 | -1.156
-14.5 | -0.364 | 0.25836 | -0.026 | -1.408
-14 | -0.374 | 0.23634 | -0.026 | -1.583
-13.5 | -0.383 | 0.21854 | -0.026 | -1.754
-13 | -0.391 | 0.20023 | -0.026 | -1.952
-12.5 | -0.397 | 0.18224 | -0.026 | -2.177
-12 | -0.4 | 0.16136 | -0.026 | -2.481
-11.5 | -0.401 | 0.1471 | -0.026 | -2.727
-11 | -0.399 | 0.14072 | -0.025 | -2.836
-10.5 | -0.394 | 0.12681 | -0.025 | -3.103
-10 | -0.384 | 0.11631 | -0.025 | -3.305
-9.5 | -0.371 | 0.1007 | -0.026 | -3.687
-9 | -0.354 | 0.09418 | -0.026 | -3.759
-8.5 | -0.333 | 0.08443 | -0.027 | -3.942
-8 | -0.307 | 0.07854 | -0.027 | -3.913
-7.5 | -0.278 | 0.0717 | -0.028 | -3.877
-7 | -0.245 | 0.06591 | -0.029 | -3.718
-6.5 | -0.209 | 0.0613 | -0.03 | -3.408
-6 | -0.17 | 0.05589 | -0.032 | -3.038
-5.5 | -0.128 | 0.05233 | -0.032 | -2.451
-5 | -0.085 | 0.04924 | -0.033 | -1.722
-4.5 | -0.04 | 0.04625 | -0.034 | -0.86
-4 | 0.006 | 0.04359 | -0.034 | 0.145
-3.5 | 0.053 | 0.04164 | -0.035 | 1.275
-3 | 0.1 | 0.03985 | -0.036 | 2.515
-2.5 | 0.148 | 0.03855 | -0.037 | 3.831
-2 | 0.243 | 0.01633 | -0.086 | 14.887
-1.5 | 0.302 | 0.01578 | -0.087 | 19.152
-1 | 0.362 | 0.01582 | -0.087 | 22.861
-0.5 | 0.42 | 0.01595 | -0.087 | 26.351
0 | 0.474 | 0.01628 | -0.088 | 29.136
0.5 | 0.532 | 0.01652 | -0.088 | 32.231
1 | 0.59 | 0.0169 | -0.088 | 34.923
1.5 | 0.648 | 0.01733 | -0.088 | 37.389
2 | 0.705 | 0.01778 | -0.089 | 39.661
2.5 | 0.762 | 0.01825 | -0.089 | 41.746
3 | 0.819 | 0.0189 | -0.089 | 43.304
3.5 | 0.875 | 0.01963 | -0.089 | 44.56
4 | 0.93 | 0.02042 | -0.089 | 45.552
4.5 | 0.985 | 0.02129 | -0.09 | 46.239
5 | 1.038 | 0.02225 | -0.09 | 46.65
5.5 | 1.09 | 0.02328 | -0.09 | 46.817
6 | 1.14 | 0.02446 | -0.09 | 46.621
6.5 | 1.19 | 0.02589 | -0.09 | 45.967
7 | 1.236 | 0.02739 | -0.09 | 45.12
7.5 | 1.278 | 0.02909 | -0.09 | 43.944
8 | 1.315 | 0.03114 | -0.089 | 42.225
8.5 | 1.351 | 0.03354 | -0.089 | 40.275
9 | 1.376 | 0.03636 | -0.089 | 37.85
9.5 | 1.389 | 0.04042 | -0.087 | 34.351
10 | 1.34 | 0.0543 | -0.08 | 24.682
10.5 | 1.23 | 0.08431 | -0.046 | 14.595
11 | 1.232 | 0.09153 | -0.04 | 13.456
11.5 | 1.228 | 0.09852 | -0.035 | 12.465
12 | 1.22 | 0.10618 | -0.034 | 11.486
12.5 | 1.205 | 0.11594 | -0.033 | 10.391
13 | 1.184 | 0.12348 | -0.032 | 9.586
13.5 | 1.157 | 0.1372 | -0.029 | 8.431
14 | 1.125 | 0.14691 | -0.027 | 7.657
14.5 | 1.089 | 0.16173 | -0.025 | 6.734

## 2. Re 50k Mach 0.00 (2)
BIGFOIL.COM POLAR EXPORT
sd7032
SD7032-099-88 |  |  |  | Cl Max: | 1.229 | at alpha= | 10.36 | deg
Wind Tunnel (SoarTech 8) |  |  |  | L/D Max: | 34.3643 | at alpha= | 6.31 | deg
Re: | 50000 |  |  | Cd Min: | 0.0196 | at alpha= | -1.89 | deg
Mach: | 0 |  |  | Cl=0 at alpha= | -3.4593 | deg
|  |  |  | @ Cl=0.1, Cd= | 0.020299
|  |  |  | @ Cl=0.4, Cd= | 0.020634
|  |  |  | @ Cl=0.6, Cd= | 0.025507
alpha (deg) | Cl | Cd | Cm | Cl/Cd
-3.92 | -0.052 | 0.0271 |  | -1.9188
-2.91 | 0.062 | 0.0208 |  | 2.9808
-1.89 | 0.153 | 0.0196 |  | 7.8061
-0.85 | 0.31 | 0.0205 |  | 15.122
0.19 | 0.444 | 0.0207 |  | 21.4493
1.2 | 0.565 | 0.0263 |  | 21.4829
2.23 | 0.671 | 0.0239 |  | 28.0753
3.26 | 0.755 | 0.0225 |  | 33.5556
4.26 | 0.839 | 0.0287 |  | 29.2334
5.29 | 0.917 | 0.0269 |  | 34.0892
6.31 | 1 | 0.0291 |  | 34.3643
7.32 | 1.073 | 0.033 |  | 32.5152
8.33 | 1.141 | 0.0356 |  | 32.0506
9.33 | 1.192 | 0.0369 |  | 32.3035
10.36 | 1.229 | 0.0449 |  | 27.3719
11.34 | 1.14 | 0.0845 |  | 13.4911

## 3. Re 50k Mach 0.00 (3)
BIGFOIL.COM POLAR EXPORT
sd7032
SD7032-099-88 |  |  |  | Cl Max: | 1.4007 | at alpha= | 11 | deg
XFOIL ncrit=9 |  |  |  | L/D Max: | 32 | at alpha= | 7.5 | deg
Re: | 50000 |  |  | Cd Min: | 0.24402 | at alpha= | -19.5 | deg
Mach: | 0 |  |  | Cl=0 at alpha= | -0.84347 | deg
|  |  |  | @ Cl=0.1, Cd= | 0.025477
|  |  |  | @ Cl=0.4, Cd= | 0.032057
|  |  |  | @ Cl=0.6, Cd= | 0.034882
alpha (deg) | Cl | Cd | Cm | Cl/Cd
-20 | -0.6162 | 0.24399 | 0.026 | -2.5255
-19.5 | -0.6058 | 0.24402 | 0.0205 | -2.4826
-19 | -0.5886 | 0.23657 | 0.0168 | -2.4881
-18.5 | -0.5638 | 0.22516 | 0.0152 | -2.504
-18 | -0.5459 | 0.21906 | 0.012 | -2.492
-17.5 | -0.5308 | 0.21436 | 0.008 | -2.4762
-17 | -0.5255 | 0.2148 | 0.0027 | -2.4465
-16.5 | -0.498 | 0.20174 | 0.0015 | -2.4685
-16 | -0.4802 | 0.19534 | -0.0011 | -2.4583
-15.5 | -0.4731 | 0.19318 | -0.0056 | -2.449
-15 | -0.4545 | 0.18452 | -0.0079 | -2.4631
-14.5 | -0.4346 | 0.17702 | -0.0097 | -2.4551
-14 | -0.4299 | 0.17423 | -0.0137 | -2.4674
-13.5 | -0.4112 | 0.16558 | -0.0154 | -2.4834
-13 | -0.3951 | 0.15903 | -0.0172 | -2.4844
-12.5 | -0.4055 | 0.15882 | -0.022 | -2.5532
-12 | -0.3707 | 0.14654 | -0.0212 | -2.5297
-11.5 | -0.3826 | 0.14553 | -0.0256 | -2.629
-11 | -0.3521 | 0.13502 | -0.0248 | -2.6078
-10.5 | -0.3411 | 0.12856 | -0.0259 | -2.6532
-10 | -0.3574 | 0.12722 | -0.0295 | -2.8093
-9.5 | -0.3392 | 0.11944 | -0.029 | -2.8399
-9 | -0.3246 | 0.11243 | -0.0283 | -2.8871
-8.5 | -0.318 | 0.10665 | -0.0276 | -2.9817
-8 | -0.3176 | 0.10166 | -0.0263 | -3.1241
-7.5 | -0.3237 | 0.09736 | -0.024 | -3.3248
-7 | -0.3396 | 0.09392 | -0.0201 | -3.6158
-6.5 | -0.3664 | 0.09128 | -0.0148 | -4.014
-6 | -0.3654 | 0.0861 | -0.0092 | -4.2439
-5.5 | -0.3812 | 0.08231 | -0.0042 | -4.6313
-5 | -0.3897 | 0.07829 | 0.0014 | -4.9776
-4.5 | -0.3977 | 0.07408 | 0.0071 | -5.3685
-3.5 | -0.2556 | 0.04167 | -0.0521 | -6.1339
-3 | -0.1966 | 0.03559 | -0.0553 | -5.524
-2.5 | -0.1398 | 0.03141 | -0.0564 | -4.4508
-2 | -0.0904 | 0.02893 | -0.0559 | -3.1248
-1.5 | -0.0448 | 0.02711 | -0.0547 | -1.6525
-1 | -0.0139 | 0.02236 | -0.0478 | -0.62165
-0.5 | 0.0305 | 0.02364 | -0.0487 | 1.2902
0 | 0.1232 | 0.02609 | -0.0585 | 4.7221
0.5 | 0.2211 | 0.02844 | -0.0684 | 7.7743
1 | 0.2998 | 0.03019 | -0.0745 | 9.9304
1.5 | 0.3789 | 0.03174 | -0.0798 | 11.9376
2 | 0.4608 | 0.03297 | -0.0848 | 13.9763
2.5 | 0.5301 | 0.03405 | -0.0874 | 15.5683
3 | 0.5992 | 0.03488 | -0.0893 | 17.1789
3.5 | 0.6773 | 0.03508 | -0.0915 | 19.3073
4 | 0.7533 | 0.03477 | -0.0922 | 21.6652
4.5 | 0.8286 | 0.03405 | -0.0921 | 24.3348
5 | 0.883 | 0.03447 | -0.0901 | 25.6165
5.5 | 0.9497 | 0.03397 | -0.0886 | 27.957
6 | 1.012 | 0.03384 | -0.0867 | 29.9054
6.5 | 1.0641 | 0.03457 | -0.0843 | 30.781
7 | 1.1143 | 0.03563 | -0.0818 | 31.2742
7.5 | 1.168 | 0.0365 | -0.0795 | 32
8 | 1.2066 | 0.03857 | -0.0764 | 31.2834
8.5 | 1.2522 | 0.04009 | -0.0736 | 31.2347
9 | 1.2988 | 0.04148 | -0.0708 | 31.3115
9.5 | 1.3295 | 0.04394 | -0.0669 | 30.2572
10 | 1.3552 | 0.04696 | -0.0627 | 28.8586
10.5 | 1.3867 | 0.04993 | -0.0591 | 27.7729
11 | 1.4007 | 0.05453 | -0.0547 | 25.6868
12 | 1.1548 | 0.09226 | -0.0528 | 12.5168

## 4. Re 50k Mach 0.10 (1)
BIGFOIL.COM POLAR EXPORT
sd7032
SD7032-099-88 |  |  |  | Cl Max: | 1.387 | at alpha= | 9.5 | deg
JavaFoil+Calcfoil stall+Eppler ext transition |  |  |  | L/D Max: | 46.709 | at alpha= | 5.5 | deg
Re: | 50000 |  |  | Cd Min: | 0.01582 | at alpha= | -1.5 | deg
Mach: | 0.1 |  |  | Cl=0 at alpha= | -4.0652 | deg
|  |  |  | @ Cl=0.1, Cd= | 0.039965
|  |  |  | @ Cl=0.4, Cd= | 0.015944
|  |  |  | @ Cl=0.6, Cd= | 0.017012
alpha (deg) | Cl | Cd | Cm | Cl/Cd
-16 | -0.291 | 0.37936 | -0.027 | -0.766
-15.5 | -0.305 | 0.35485 | -0.027 | -0.859
-15 | -0.319 | 0.33286 | -0.026 | -0.957
-14.5 | -0.332 | 0.28663 | -0.027 | -1.159
-14 | -0.345 | 0.25588 | -0.026 | -1.348
-13.5 | -0.357 | 0.2321 | -0.027 | -1.537
-13 | -0.367 | 0.21403 | -0.026 | -1.716
-12.5 | -0.376 | 0.19537 | -0.026 | -1.924
-12 | -0.382 | 0.17062 | -0.026 | -2.241
-11.5 | -0.386 | 0.15603 | -0.026 | -2.474
-11 | -0.387 | 0.14423 | -0.025 | -2.68
-10.5 | -0.384 | 0.13054 | -0.025 | -2.938
-10 | -0.377 | 0.11685 | -0.025 | -3.223
-9.5 | -0.366 | 0.10383 | -0.026 | -3.521
-9 | -0.35 | 0.09683 | -0.026 | -3.615
-8.5 | -0.33 | 0.08632 | -0.027 | -3.825
-8 | -0.306 | 0.07919 | -0.027 | -3.862
-7.5 | -0.277 | 0.07291 | -0.028 | -3.804
-7 | -0.245 | 0.06653 | -0.029 | -3.682
-6.5 | -0.209 | 0.06116 | -0.03 | -3.419
-6 | -0.17 | 0.05644 | -0.032 | -3.015
-5.5 | -0.129 | 0.05279 | -0.032 | -2.438
-5 | -0.085 | 0.04894 | -0.033 | -1.739
-4.5 | -0.04 | 0.04647 | -0.034 | -0.86
-4 | 0.006 | 0.04374 | -0.034 | 0.145
-3.5 | 0.053 | 0.04163 | -0.035 | 1.281
-3 | 0.101 | 0.03993 | -0.036 | 2.522
-2.5 | 0.148 | 0.03857 | -0.037 | 3.847
-2 | 0.244 | 0.01634 | -0.087 | 14.947
-1.5 | 0.304 | 0.01582 | -0.087 | 19.208
-1 | 0.363 | 0.01585 | -0.087 | 22.926
-0.5 | 0.422 | 0.016 | -0.088 | 26.411
0 | 0.477 | 0.01633 | -0.088 | 29.199
0.5 | 0.535 | 0.01657 | -0.088 | 32.298
1 | 0.593 | 0.01696 | -0.089 | 34.982
1.5 | 0.651 | 0.01739 | -0.089 | 37.43
2 | 0.708 | 0.01785 | -0.089 | 39.694
2.5 | 0.766 | 0.01833 | -0.089 | 41.766
3 | 0.822 | 0.01898 | -0.089 | 43.328
3.5 | 0.879 | 0.01972 | -0.09 | 44.562
4 | 0.934 | 0.02052 | -0.09 | 45.531
4.5 | 0.989 | 0.02143 | -0.09 | 46.16
5 | 1.043 | 0.02241 | -0.09 | 46.515
5.5 | 1.095 | 0.02344 | -0.09 | 46.709
6 | 1.145 | 0.02465 | -0.09 | 46.453
6.5 | 1.195 | 0.02611 | -0.09 | 45.78
7 | 1.241 | 0.02765 | -0.09 | 44.875
7.5 | 1.283 | 0.02939 | -0.09 | 43.647
8 | 1.319 | 0.03153 | -0.09 | 41.82
8.5 | 1.354 | 0.03399 | -0.09 | 39.842
9 | 1.378 | 0.03699 | -0.089 | 37.245
9.5 | 1.387 | 0.04139 | -0.087 | 33.507
10 | 1.319 | 0.05938 | -0.077 | 22.221
10.5 | 1.231 | 0.08498 | -0.046 | 14.484
11 | 1.23 | 0.09207 | -0.039 | 13.357
11.5 | 1.224 | 0.09981 | -0.035 | 12.266
12 | 1.213 | 0.10806 | -0.034 | 11.221
12.5 | 1.194 | 0.11728 | -0.032 | 10.179
13 | 1.169 | 0.12617 | -0.031 | 9.262
13.5 | 1.137 | 0.13952 | -0.029 | 8.149
14 | 1.1 | 0.15264 | -0.025 | 7.207
14.5 | 1.059 | 0.16512 | -0.025 | 6.414

## 5. Re 50k Mach 0.10 (2)
BIGFOIL.COM POLAR EXPORT
sd7032
SD7032-099-88 |  |  |  | Cl Max: | 1.3934 | at alpha= | 11 | deg
XFOIL ncrit=9 |  |  |  | L/D Max: | 31.2614 | at alpha= | 7.5 | deg
Re: | 50000 |  |  | Cd Min: | 0.24574 | at alpha= | -19.5 | deg
Mach: | 0.1 |  |  | Cl=0 at alpha= | -0.84367 | deg
|  |  |  | @ Cl=0.1, Cd= | 0.025591
|  |  |  | @ Cl=0.4, Cd= | 0.032102
|  |  |  | @ Cl=0.6, Cd= | 0.034867
alpha (deg) | Cl | Cd | Cm | Cl/Cd
-20 | -0.6183 | 0.24511 | 0.026 | -2.5225
-19.5 | -0.6086 | 0.24574 | 0.0205 | -2.4766
-19 | -0.5871 | 0.23495 | 0.0176 | -2.4988
-18.5 | -0.5648 | 0.22562 | 0.0154 | -2.5033
-18 | -0.5469 | 0.21962 | 0.0121 | -2.4902
-17.5 | -0.5323 | 0.21529 | 0.0079 | -2.4725
-17 | -0.528 | 0.21634 | 0.0025 | -2.4406
-16.5 | -0.4979 | 0.20196 | 0.0017 | -2.4653
-16 | -0.4807 | 0.19586 | -0.0012 | -2.4543
-15.5 | -0.4752 | 0.19444 | -0.0059 | -2.4439
-15 | -0.4529 | 0.18434 | -0.0077 | -2.4569
-14.5 | -0.4345 | 0.17743 | -0.0098 | -2.4489
-14 | -0.4318 | 0.17536 | -0.014 | -2.4624
-13.5 | -0.4092 | 0.16556 | -0.0153 | -2.4716
-13 | -0.3951 | 0.15957 | -0.0174 | -2.476
-12.5 | -0.4077 | 0.15997 | -0.0224 | -2.5486
-12 | -0.37 | 0.14694 | -0.0213 | -2.518
-11.5 | -0.3847 | 0.14658 | -0.026 | -2.6245
-11 | -0.3527 | 0.13569 | -0.0251 | -2.5993
-10.5 | -0.3393 | 0.12883 | -0.026 | -2.6337
-10 | -0.3436 | 0.12488 | -0.0284 | -2.7514
-9.5 | -0.3415 | 0.12035 | -0.0294 | -2.8376
-9 | -0.3262 | 0.1132 | -0.0287 | -2.8816
-8.5 | -0.3187 | 0.10725 | -0.0279 | -2.9716
-8 | -0.3182 | 0.10225 | -0.0265 | -3.112
-7.5 | -0.3253 | 0.09803 | -0.0242 | -3.3184
-7 | -0.3422 | 0.09467 | -0.0201 | -3.6147
-6.5 | -0.3693 | 0.09205 | -0.015 | -4.012
-6 | -0.3649 | 0.08658 | -0.0092 | -4.2146
-5.5 | -0.3766 | 0.08255 | -0.0038 | -4.5621
-5 | -0.391 | 0.07888 | 0.0014 | -4.9569
-4.5 | -0.3958 | 0.07441 | 0.0075 | -5.3192
-3.5 | -0.2599 | 0.04238 | -0.0518 | -6.1326
-3 | -0.201 | 0.03614 | -0.0552 | -5.5617
-2.5 | -0.1434 | 0.03179 | -0.0565 | -4.5109
-2 | -0.0934 | 0.02922 | -0.0561 | -3.1964
-1.5 | -0.0478 | 0.02739 | -0.0549 | -1.7452
-1 | -0.0131 | 0.02262 | -0.0483 | -0.57913
-0.5 | 0.0288 | 0.02374 | -0.0488 | 1.2131
0 | 0.1284 | 0.02633 | -0.0597 | 4.8766
0.5 | 0.2194 | 0.0285 | -0.0684 | 7.6982
1 | 0.3021 | 0.03032 | -0.075 | 9.9637
1.5 | 0.3849 | 0.03186 | -0.0809 | 12.081
2 | 0.463 | 0.03311 | -0.0852 | 13.9837
2.5 | 0.5291 | 0.03425 | -0.0873 | 15.4482
3 | 0.605 | 0.03491 | -0.0899 | 17.3303
3.5 | 0.6865 | 0.03494 | -0.0922 | 19.648
4 | 0.7634 | 0.03454 | -0.0929 | 22.1019
4.5 | 0.8178 | 0.03513 | -0.0912 | 23.2792
5 | 0.8861 | 0.03468 | -0.09 | 25.5507
5.5 | 0.9593 | 0.03376 | -0.0888 | 28.4153
6 | 1.0085 | 0.03468 | -0.0862 | 29.0802
6.5 | 1.074 | 0.03448 | -0.0844 | 31.1485
7 | 1.1158 | 0.03621 | -0.0815 | 30.8147
7.5 | 1.1673 | 0.03734 | -0.079 | 31.2614
8 | 1.2137 | 0.03884 | -0.0762 | 31.2487
8.5 | 1.2509 | 0.04106 | -0.0728 | 30.4652
9 | 1.2933 | 0.0428 | -0.0696 | 30.2173
9.5 | 1.3337 | 0.04467 | -0.0663 | 29.8567
10 | 1.3577 | 0.04781 | -0.0619 | 28.3978
10.5 | 1.3803 | 0.05147 | -0.0576 | 26.8176
11 | 1.3934 | 0.05619 | -0.0532 | 24.798
11.5 | 1.3766 | 0.06308 | -0.0476 | 21.8231
12 | 1.2149 | 0.08386 | -0.0467 | 14.4872

## 6. Re 50k Mach 0.25 (1)
BIGFOIL.COM POLAR EXPORT
sd7032
SD7032-099-88 |  |  |  | Cl Max: | 1.379 | at alpha= | 9 | deg
JavaFoil+Calcfoil stall+Eppler ext transition |  |  |  | L/D Max: | 46.037 | at alpha= | 5 | deg
Re: | 50000 |  |  | Cd Min: | 0.01611 | at alpha= | -1 | deg
Mach: | 0.25 |  |  | Cl=0 at alpha= | -4.0729 | deg
|  |  |  | @ Cl=0.1, Cd= | 0.04038
|  |  |  | @ Cl=0.4, Cd= | 0.016154
|  |  |  | @ Cl=0.6, Cd= | 0.017196
alpha (deg) | Cl | Cd | Cm | Cl/Cd
-14.5 | -0.059 | 0.29698 | -0.03 | -0.2
-14 | -0.057 | 0.27206 | -0.031 | -0.208
-13.5 | -0.054 | 0.22624 | -0.03 | -0.237
-13 | -0.127 | 0.62746 | -0.029 | -0.203
-12.5 | -0.177 | 0.41792 | -0.029 | -0.422
-12 | -0.215 | 0.3248 | -0.028 | -0.663
-11.5 | -0.248 | 0.25886 | -0.028 | -0.957
-11 | -0.274 | 0.22867 | -0.027 | -1.199
-10.5 | -0.295 | 0.18586 | -0.027 | -1.585
-10 | -0.309 | 0.15341 | -0.027 | -2.012
-9.5 | -0.315 | 0.1305 | -0.027 | -2.417
-9 | -0.315 | 0.11522 | -0.026 | -2.733
-8.5 | -0.307 | 0.09744 | -0.027 | -3.151
-8 | -0.292 | 0.08984 | -0.027 | -3.25
-7.5 | -0.27 | 0.0793 | -0.028 | -3.407
-7 | -0.242 | 0.07175 | -0.029 | -3.378
-6.5 | -0.209 | 0.06477 | -0.03 | -3.231
-6 | -0.172 | 0.0593 | -0.032 | -2.897
-5.5 | -0.131 | 0.05438 | -0.033 | -2.404
-5 | -0.087 | 0.05068 | -0.034 | -1.714
-4.5 | -0.041 | 0.04716 | -0.034 | -0.867
-4 | 0.007 | 0.04427 | -0.035 | 0.147
-3.5 | 0.055 | 0.04203 | -0.036 | 1.301
-3 | 0.103 | 0.04027 | -0.037 | 2.567
-2.5 | 0.152 | 0.03886 | -0.038 | 3.921
-2 | 0.251 | 0.01651 | -0.089 | 15.196
-1.5 | 0.312 | 0.01652 | -0.089 | 18.89
-1 | 0.373 | 0.01611 | -0.09 | 23.18
-0.5 | 0.434 | 0.01621 | -0.09 | 26.781
0 | 0.489 | 0.01655 | -0.09 | 29.571
0.5 | 0.549 | 0.01689 | -0.091 | 32.523
1 | 0.609 | 0.01725 | -0.091 | 35.299
1.5 | 0.668 | 0.01773 | -0.091 | 37.686
2 | 0.727 | 0.01825 | -0.091 | 39.833
2.5 | 0.786 | 0.01876 | -0.092 | 41.871
3 | 0.844 | 0.01946 | -0.092 | 43.35
3.5 | 0.901 | 0.02027 | -0.092 | 44.461
4 | 0.958 | 0.02114 | -0.092 | 45.304
4.5 | 1.014 | 0.0221 | -0.092 | 45.866
5 | 1.068 | 0.0232 | -0.092 | 46.037
5.5 | 1.121 | 0.02438 | -0.092 | 45.965
6 | 1.172 | 0.02574 | -0.092 | 45.539
6.5 | 1.222 | 0.02734 | -0.092 | 44.672
7 | 1.266 | 0.02911 | -0.092 | 43.489
7.5 | 1.306 | 0.0312 | -0.092 | 41.862
8 | 1.342 | 0.03374 | -0.092 | 39.771
8.5 | 1.37 | 0.03673 | -0.091 | 37.315
9 | 1.379 | 0.04124 | -0.089 | 33.437
9.5 | 1.354 | 0.05072 | -0.085 | 26.704
10 | 1.233 | 0.08218 | -0.051 | 14.997
10.5 | 1.223 | 0.09 | -0.041 | 13.588
11 | 1.209 | 0.09834 | -0.036 | 12.293
11.5 | 1.184 | 0.1099 | -0.034 | 10.772
12 | 1.147 | 0.11848 | -0.032 | 9.677
12.5 | 1.097 | 0.13507 | -0.03 | 8.121
13 | 1.035 | 0.14862 | -0.026 | 6.966
13.5 | 0.963 | 0.16993 | -0.025 | 5.668
14 | 0.881 | 0.19538 | -0.024 | 4.511

## 7. Re 50k Mach 0.25 (2)
BIGFOIL.COM POLAR EXPORT
sd7032
SD7032-099-88 |  |  |  | Cl Max: | 1.3331 | at alpha= | 10 | deg
XFOIL ncrit=9 |  |  |  | L/D Max: | 29.4658 | at alpha= | 7 | deg
Re: | 50000 |  |  | Cd Min: | 0.25308 | at alpha= | -20 | deg
Mach: | 0.25 |  |  | Cl=0 at alpha= | -0.91856 | deg
|  |  |  | @ Cl=0.1, Cd= | 0.026181
|  |  |  | @ Cl=0.4, Cd= | 0.032551
|  |  |  | @ Cl=0.6, Cd= | 0.035386
alpha (deg) | Cl | Cd | Cm | Cl/Cd
-20 | -0.6322 | 0.25308 | 0.0261 | -2.498
-19 | -0.5908 | 0.23528 | 0.0197 | -2.5111
-18.5 | -0.5713 | 0.22864 | 0.0163 | -2.4987
-18 | -0.5538 | 0.2232 | 0.0124 | -2.4812
-17.5 | -0.5435 | 0.22212 | 0.0071 | -2.4469
-17 | -0.5223 | 0.21259 | 0.0043 | -2.4568
-16.5 | -0.4999 | 0.20413 | 0.0022 | -2.4489
-16 | -0.4865 | 0.19999 | -0.0019 | -2.4326
-15.5 | -0.4885 | 0.20215 | -0.0073 | -2.4165
-15 | -0.4501 | 0.18554 | -0.0072 | -2.4259
-14.5 | -0.437 | 0.18064 | -0.0106 | -2.4192
-14 | -0.4441 | 0.18217 | -0.0158 | -2.4378
-13.5 | -0.4041 | 0.16689 | -0.0153 | -2.4214
-13 | -0.4014 | 0.16423 | -0.0191 | -2.4441
-12.5 | -0.3784 | 0.15474 | -0.0202 | -2.4454
-12 | -0.3725 | 0.15048 | -0.0229 | -2.4754
-11.5 | -0.3535 | 0.14232 | -0.0239 | -2.4838
-11 | -0.362 | 0.14065 | -0.0274 | -2.5738
-10.5 | -0.3389 | 0.13176 | -0.0273 | -2.5721
-10 | -0.3231 | 0.12457 | -0.0276 | -2.5937
-9.5 | -0.3179 | 0.11905 | -0.0286 | -2.6703
-9 | -0.3249 | 0.11546 | -0.0298 | -2.814
-8.5 | -0.3308 | 0.11174 | -0.0295 | -2.9604
-8 | -0.3312 | 0.10662 | -0.0277 | -3.1064
-7.5 | -0.3397 | 0.10238 | -0.0248 | -3.318
-7 | -0.3138 | 0.09429 | -0.0208 | -3.328
-6.5 | -0.3393 | 0.09191 | -0.0153 | -3.6917
-6 | -0.3473 | 0.08754 | -0.0093 | -3.9673
-5.5 | -0.3858 | 0.08595 | -0.0042 | -4.4887
-5 | -0.3826 | 0.0805 | 0.0025 | -4.7528
-4.5 | -0.3961 | 0.07695 | 0.0084 | -5.1475
-4 | -0.4012 | 0.07254 | 0.0157 | -5.5307
-3.5 | -0.2813 | 0.04607 | -0.0502 | -6.1059
-3 | -0.2255 | 0.03935 | -0.0538 | -5.7306
-2.5 | -0.1642 | 0.03407 | -0.0567 | -4.8195
-2 | -0.1106 | 0.03096 | -0.0572 | -3.5724
-1.5 | -0.0614 | 0.02891 | -0.0564 | -2.1238
-1 | -0.0079 | 0.02698 | -0.0563 | -0.29281
-0.5 | 0.0406 | 0.02474 | -0.0535 | 1.6411
0 | 0.1461 | 0.0273 | -0.0647 | 5.3516
0.5 | 0.235 | 0.02933 | -0.0725 | 8.0123
1 | 0.3166 | 0.03107 | -0.0783 | 10.1899
1.5 | 0.4011 | 0.03257 | -0.0838 | 12.315
2 | 0.4714 | 0.03389 | -0.0867 | 13.9097
2.5 | 0.5431 | 0.03499 | -0.0891 | 15.5216
3 | 0.6236 | 0.03555 | -0.0917 | 17.5415
3.5 | 0.6949 | 0.03606 | -0.0925 | 19.2707
4 | 0.7565 | 0.03669 | -0.0917 | 20.6187
4.5 | 0.8293 | 0.03646 | -0.0911 | 22.7455
5 | 0.9084 | 0.03556 | -0.0902 | 25.5456
5.5 | 0.9551 | 0.03687 | -0.0873 | 25.9045
6 | 1.0269 | 0.03646 | -0.0856 | 28.1651
6.5 | 1.0694 | 0.03834 | -0.0824 | 27.8925
7 | 1.1362 | 0.03856 | -0.0803 | 29.4658
7.5 | 1.1649 | 0.04168 | -0.0764 | 27.9487
8 | 1.2203 | 0.04285 | -0.0735 | 28.4784
8.5 | 1.2446 | 0.04626 | -0.0692 | 26.9045
9 | 1.2857 | 0.04838 | -0.0653 | 26.575
9.5 | 1.2995 | 0.05243 | -0.0603 | 24.7854
10 | 1.3331 | 0.05518 | -0.056 | 24.1591
10.5 | 1.2661 | 0.06527 | -0.0499 | 19.3979
11 | 1.193 | 0.07936 | -0.0503 | 15.0328
12 | 0.9852 | 0.13435 | -0.0801 | 7.3331
12.5 | 0.9685 | 0.14864 | -0.0869 | 6.5157
14.5 | 0.9542 | 0.19297 | -0.1107 | 4.9448
15 | 0.9668 | 0.20087 | -0.1141 | 4.8131

## 8. Re 50k Mach 0.50 (1)
BIGFOIL.COM POLAR EXPORT
sd7032
SD7032-099-88 |  |  |  | Cl Max: | 1.371 | at alpha= | 7.5 | deg
JavaFoil+Calcfoil stall+Eppler ext transition |  |  |  | L/D Max: | 43.642 | at alpha= | 4 | deg
Re: | 50000 |  |  | Cd Min: | 0.01699 | at alpha= | -1 | deg
Mach: | 0.5 |  |  | Cl=0 at alpha= | -4.0686 | deg
|  |  |  | @ Cl=0.1, Cd= | 0.042684
|  |  |  | @ Cl=0.4, Cd= | 0.017063
|  |  |  | @ Cl=0.6, Cd= | 0.018068
alpha (deg) | Cl | Cd | Cm | Cl/Cd
-20 | -0.856 | 0.44075 | -0.051 | -1.943
-19.5 | -0.827 | 0.40641 | -0.048 | -2.035
-19 | -0.8 | 0.40353 | -0.047 | -1.984
-18.5 | -0.774 | 0.39416 | -0.047 | -1.964
-18 | -0.748 | 0.35117 | -0.047 | -2.131
-17.5 | -0.722 | 0.36286 | -0.047 | -1.99
-17 | -0.696 | 0.35083 | -0.047 | -1.983
-16.5 | -0.669 | 0.34712 | -0.047 | -1.928
-16 | -0.643 | 0.35558 | -0.047 | -1.808
-15.5 | -0.616 | 0.34023 | -0.047 | -1.812
-15 | -0.59 | 0.34297 | -0.047 | -1.72
-14.5 | -0.562 | 0.29256 | -0.043 | -1.919
-14 | -0.535 | 0.28817 | -0.042 | -1.856
-13.5 | -0.508 | 0.28829 | -0.042 | -1.762
-13 | -0.481 | 0.28454 | -0.042 | -1.692
-12.5 | -0.455 | 0.27775 | -0.042 | -1.637
-12 | -0.428 | 0.27835 | -0.042 | -1.538
-11.5 | -0.401 | 0.25766 | -0.043 | -1.557
-11 | -0.374 | 0.25447 | -0.043 | -1.472
-10.5 | -0.347 | 0.21297 | -0.038 | -1.629
-10 | -0.32 | 0.19957 | -0.036 | -1.603
-9.5 | -0.293 | 0.19208 | -0.036 | -1.526
-9 | -0.266 | 0.19385 | -0.036 | -1.373
-8.5 | -0.239 | 0.18607 | -0.037 | -1.286
-8 | -0.212 | 0.18312 | -0.037 | -1.16
-7.5 | -0.185 | 0.18018 | -0.037 | -1.029
-7 | -0.158 | 0.1733 | -0.037 | -0.914
-6.5 | -0.131 | 0.1552 | -0.032 | -0.846
-6 | -0.104 | 0.1477 | -0.031 | -0.706
-5.5 | -0.121 | 0.07771 | -0.031 | -1.561
-5 | -0.09 | 0.06097 | -0.036 | -1.477
-4.5 | -0.044 | 0.05347 | -0.037 | -0.825
-4 | 0.007 | 0.04846 | -0.038 | 0.147
-3.5 | 0.06 | 0.04448 | -0.039 | 1.359
-3 | 0.115 | 0.04201 | -0.04 | 2.731
-2.5 | 0.17 | 0.04019 | -0.042 | 4.22
-2 | 0.225 | 0.03893 | -0.043 | 5.776
-1.5 | 0.349 | 0.01728 | -0.1 | 20.171
-1 | 0.417 | 0.01699 | -0.1 | 24.563
-0.5 | 0.485 | 0.01724 | -0.1 | 28.136
0 | 0.545 | 0.01766 | -0.101 | 30.852
0.5 | 0.611 | 0.01815 | -0.101 | 33.686
1 | 0.677 | 0.01869 | -0.101 | 36.237
1.5 | 0.743 | 0.01932 | -0.101 | 38.43
2 | 0.808 | 0.02006 | -0.102 | 40.267
2.5 | 0.872 | 0.02091 | -0.102 | 41.689
3 | 0.935 | 0.02181 | -0.102 | 42.881
3.5 | 0.998 | 0.023 | -0.102 | 43.383
4 | 1.059 | 0.02425 | -0.102 | 43.642
4.5 | 1.118 | 0.0257 | -0.102 | 43.504
5 | 1.175 | 0.02743 | -0.102 | 42.821
5.5 | 1.229 | 0.02951 | -0.102 | 41.667
6 | 1.277 | 0.03193 | -0.101 | 40.009
6.5 | 1.318 | 0.03496 | -0.101 | 37.701
7 | 1.345 | 0.03912 | -0.099 | 34.376
7.5 | 1.371 | 0.04394 | -0.098 | 31.192
8 | 1.34 | 0.05347 | -0.093 | 25.061
8.5 | 1.192 | 0.08077 | -0.056 | 14.764
9 | 1.116 | 0.09301 | -0.04 | 12.001
9.5 | 0.724 | 0.15617 | -0.035 | 4.633
10 | 0.75 | 0.20326 | -0.035 | 3.688
10.5 | 0.776 | 0.2444 | -0.041 | 3.176
11 | 0.802 | 0.24775 | -0.043 | 3.239
11.5 | 0.83 | 0.28104 | -0.049 | 2.952
12 | 0.856 | 0.28391 | -0.049 | 3.013
12.5 | 0.882 | 0.28848 | -0.05 | 3.056

## 9. Re 50k Mach 0.50 (2)
BIGFOIL.COM POLAR EXPORT
sd7032
SD7032-099-88 |  |  |  | Cl Max: | 1.2455 | at alpha= | 20 | deg
XFOIL ncrit=9 |  |  |  | L/D Max: | 17.4693 | at alpha= | 4 | deg
Re: | 50000 |  |  | Cd Min: | 0.31719 | at alpha= | 20 | deg
Mach: | 0.5 |  |  | Cl=0 at alpha= | -1.0377 | deg
|  |  |  | @ Cl=0.1, Cd= | 0.029738
|  |  |  | @ Cl=0.4, Cd= | 0.034992
|  |  |  | @ Cl=0.6, Cd= | 0.039764
alpha (deg) | Cl | Cd | Cm | Cl/Cd
-20 | -0.6768 | 0.26758 | 0.0337 | -2.5293
-19.5 | -0.6545 | 0.26059 | 0.0289 | -2.5116
-19 | -0.6349 | 0.25637 | 0.0232 | -2.4765
-18 | -0.5881 | 0.23892 | 0.015 | -2.4615
-17.5 | -0.5651 | 0.2313 | 0.011 | -2.4431
-17 | -0.5483 | 0.22804 | 0.0057 | -2.4044
-16.5 | -0.5259 | 0.21929 | 0.0019 | -2.3982
-16 | -0.5003 | 0.20991 | -0.0009 | -2.3834
-15.5 | -0.4833 | 0.2052 | -0.0054 | -2.3553
-15 | -0.4657 | 0.19886 | -0.0094 | -2.3418
-14.5 | -0.4389 | 0.18901 | -0.0115 | -2.3221
-14 | -0.4284 | 0.18597 | -0.0159 | -2.3036
-13.5 | -0.4026 | 0.17577 | -0.0179 | -2.2905
-13 | -0.3866 | 0.17005 | -0.0209 | -2.2734
-12.5 | -0.3696 | 0.16295 | -0.0234 | -2.2682
-12 | -0.3587 | 0.15821 | -0.026 | -2.2672
-11.5 | -0.3354 | 0.14932 | -0.027 | -2.2462
-11 | -0.3262 | 0.14386 | -0.0291 | -2.2675
-10.5 | -0.3243 | 0.14035 | -0.031 | -2.3107
-10 | -0.3003 | 0.13144 | -0.031 | -2.2847
-9.5 | -0.2881 | 0.12498 | -0.0312 | -2.3052
-9 | -0.2812 | 0.11941 | -0.0311 | -2.3549
-8.5 | -0.2766 | 0.11412 | -0.0302 | -2.4238
-8 | -0.2731 | 0.10907 | -0.0284 | -2.5039
-7.5 | -0.2845 | 0.10589 | -0.0257 | -2.6868
-7 | -0.2797 | 0.10014 | -0.022 | -2.7931
-6.5 | -0.2968 | 0.09732 | -0.0169 | -3.0497
-6 | -0.2999 | 0.09241 | -0.0118 | -3.2453
-5.5 | -0.3397 | 0.0915 | -0.004 | -3.7126
-5 | -0.3515 | 0.08737 | 0.003 | -4.0231
-4.5 | -0.3665 | 0.08344 | 0.01 | -4.3924
-4 | -0.3754 | 0.07924 | 0.0176 | -4.7375
-3.5 | -0.3769 | 0.06632 | -0.0226 | -5.6831
-3 | -0.3307 | 0.05583 | -0.037 | -5.9233
-2.5 | -0.2656 | 0.04691 | -0.0492 | -5.6619
-2 | -0.1996 | 0.04051 | -0.0557 | -4.9272
-1.5 | -0.1066 | 0.03591 | -0.0641 | -2.9685
-1 | 0.0087 | 0.03321 | -0.0732 | 0.26197
-0.5 | 0.0992 | 0.02973 | -0.0753 | 3.3367
0 | 0.1863 | 0.03059 | -0.0789 | 6.0902
0.5 | 0.282 | 0.03249 | -0.0854 | 8.6796
1 | 0.3552 | 0.03419 | -0.0882 | 10.389
1.5 | 0.4424 | 0.03575 | -0.0922 | 12.3748
2 | 0.5022 | 0.03755 | -0.0924 | 13.3742
2.5 | 0.5791 | 0.03898 | -0.094 | 14.8563
3 | 0.6335 | 0.04102 | -0.0931 | 15.4437
3.5 | 0.6943 | 0.04288 | -0.0923 | 16.1917
4 | 0.7683 | 0.04398 | -0.0916 | 17.4693
4.5 | 0.7925 | 0.04783 | -0.0886 | 16.5691
5 | 0.8341 | 0.0509 | -0.0863 | 16.387
5.5 | 0.8737 | 0.0543 | -0.0839 | 16.0902
6 | 0.8997 | 0.05897 | -0.0818 | 15.2569
6.5 | 0.904 | 0.06571 | -0.0805 | 13.7574
7 | 0.9033 | 0.07332 | -0.0802 | 12.32
7.5 | 0.9251 | 0.07938 | -0.0793 | 11.6541
8 | 0.9123 | 0.08868 | -0.0807 | 10.2876
8.5 | 0.9408 | 0.09487 | -0.08 | 9.9167
9 | 0.9284 | 0.10479 | -0.0825 | 8.8596
9.5 | 0.9251 | 0.11409 | -0.0849 | 8.1085
10 | 0.9286 | 0.12341 | -0.0875 | 7.5245
10.5 | 0.9325 | 0.13243 | -0.0902 | 7.0415
11 | 0.9414 | 0.14194 | -0.0933 | 6.6324
11.5 | 0.9545 | 0.15129 | -0.0961 | 6.3091
12 | 0.9574 | 0.16194 | -0.1013 | 5.9121
13.5 | 0.9725 | 0.19384 | -0.1205 | 5.017
14 | 0.9931 | 0.20342 | -0.1244 | 4.882
14.5 | 1.0108 | 0.21131 | -0.1281 | 4.7835
15 | 1.03 | 0.22034 | -0.1324 | 4.6746
15.5 | 1.05 | 0.22901 | -0.1365 | 4.585
16 | 1.0702 | 0.23811 | -0.1409 | 4.4946
16.5 | 1.0908 | 0.24711 | -0.1453 | 4.4142
17 | 1.1131 | 0.25696 | -0.1497 | 4.3318
17.5 | 1.1351 | 0.26654 | -0.1544 | 4.2586
18 | 1.1619 | 0.27883 | -0.158 | 4.1671
18.5 | 1.1857 | 0.28982 | -0.1624 | 4.0912
19 | 1.1958 | 0.2931 | -0.17 | 4.0798
19.5 | 1.2166 | 0.3025 | -0.1756 | 4.0218
20 | 1.2455 | 0.31719 | -0.1788 | 3.9267

## 10. Re 100k Mach 0.00 (1)
BIGFOIL.COM POLAR EXPORT
sd7032
SD7032-099-88 |  |  |  | Cl Max: | 1.438 | at alpha= | 10 | deg
JavaFoil+Calcfoil stall+Eppler ext transition |  |  |  | L/D Max: | 60.483 | at alpha= | 5.5 | deg
Re: | 100000 |  |  | Cd Min: | 0.00985 | at alpha= | -0.5 | deg
Mach: | 0 |  |  | Cl=0 at alpha= | -4.0652 | deg
|  |  |  | @ Cl=0.1, Cd= | 0.03632
|  |  |  | @ Cl=0.4, Cd= | 0.0098604
|  |  |  | @ Cl=0.6, Cd= | 0.01272
alpha (deg) | Cl | Cd | Cm | Cl/Cd
-16.5 | -0.317 | 0.29945 | -0.027 | -1.058
-16 | -0.329 | 0.27638 | -0.027 | -1.19
-15.5 | -0.341 | 0.25234 | -0.027 | -1.352
-15 | -0.353 | 0.24621 | -0.027 | -1.433
-14.5 | -0.364 | 0.21091 | -0.027 | -1.725
-14 | -0.374 | 0.1926 | -0.027 | -1.943
-13.5 | -0.383 | 0.17565 | -0.027 | -2.182
-13 | -0.391 | 0.16331 | -0.027 | -2.394
-12.5 | -0.397 | 0.14884 | -0.027 | -2.666
-12 | -0.4 | 0.13473 | -0.026 | -2.971
-11.5 | -0.401 | 0.12449 | -0.026 | -3.223
-11 | -0.399 | 0.11793 | -0.026 | -3.384
-10.5 | -0.394 | 0.10494 | -0.025 | -3.75
-10 | -0.384 | 0.0967 | -0.026 | -3.975
-9.5 | -0.371 | 0.08613 | -0.027 | -4.311
-9 | -0.354 | 0.07983 | -0.027 | -4.435
-8.5 | -0.333 | 0.07291 | -0.028 | -4.564
-8 | -0.307 | 0.06848 | -0.028 | -4.488
-7.5 | -0.278 | 0.06304 | -0.029 | -4.411
-7 | -0.245 | 0.05819 | -0.03 | -4.212
-6.5 | -0.209 | 0.05424 | -0.031 | -3.852
-6 | -0.17 | 0.05002 | -0.032 | -3.395
-5.5 | -0.128 | 0.0473 | -0.033 | -2.713
-5 | -0.085 | 0.04413 | -0.034 | -1.921
-4.5 | -0.04 | 0.04175 | -0.034 | -0.953
-4 | 0.006 | 0.03963 | -0.035 | 0.16
-3.5 | 0.053 | 0.03785 | -0.036 | 1.402
-3 | 0.1 | 0.03632 | -0.037 | 2.76
-2.5 | 0.148 | 0.03513 | -0.038 | 4.205
-2 | 0.243 | 0.01296 | -0.087 | 18.76
-1.5 | 0.302 | 0.00992 | -0.087 | 30.465
-1 | 0.362 | 0.00988 | -0.088 | 36.617
-0.5 | 0.42 | 0.00985 | -0.088 | 42.699
0 | 0.478 | 0.00988 | -0.088 | 48.348
0.5 | 0.536 | 0.00999 | -0.088 | 53.671
1 | 0.594 | 0.01268 | -0.089 | 46.871
1.5 | 0.652 | 0.01307 | -0.089 | 49.912
2 | 0.71 | 0.01346 | -0.089 | 52.751
2.5 | 0.767 | 0.01387 | -0.089 | 55.338
3 | 0.824 | 0.01446 | -0.09 | 57.028
3.5 | 0.881 | 0.01509 | -0.09 | 58.389
4 | 0.937 | 0.01577 | -0.09 | 59.4
4.5 | 0.992 | 0.01652 | -0.09 | 60.049
5 | 1.046 | 0.01732 | -0.09 | 60.408
5.5 | 1.099 | 0.01818 | -0.091 | 60.483
6 | 1.151 | 0.01914 | -0.091 | 60.142
6.5 | 1.201 | 0.02043 | -0.091 | 58.801
7 | 1.249 | 0.02162 | -0.091 | 57.772
7.5 | 1.294 | 0.02293 | -0.091 | 56.442
8 | 1.334 | 0.02445 | -0.091 | 54.555
8.5 | 1.369 | 0.02694 | -0.091 | 50.812
9 | 1.399 | 0.02914 | -0.09 | 48.005
9.5 | 1.423 | 0.03153 | -0.09 | 45.138
10 | 1.438 | 0.03465 | -0.089 | 41.507
10.5 | 1.433 | 0.03879 | -0.088 | 36.931
11 | 1.387 | 0.04894 | -0.083 | 28.35
11.5 | 1.233 | 0.08893 | -0.045 | 13.868
12 | 1.222 | 0.096 | -0.04 | 12.725
12.5 | 1.205 | 0.10369 | -0.035 | 11.626
13 | 1.184 | 0.11079 | -0.035 | 10.69
13.5 | 1.157 | 0.12089 | -0.032 | 9.573
14 | 1.125 | 0.13116 | -0.031 | 8.581
14.5 | 1.089 | 0.14 | -0.028 | 7.781
15 | 1.05 | 0.14874 | -0.028 | 7.06

## 11. Re 100k Mach 0.00 (2)
BIGFOIL.COM POLAR EXPORT
sd7032
SD7032-099-88 |  |  |  | Cl Max: | 1.267 | at alpha= | 11.38 | deg
Wind Tunnel (SoarTech 8) |  |  |  | L/D Max: | 51.1173 | at alpha= | 5.29 | deg
Re: | 100000 |  |  | Cd Min: | 0.0131 | at alpha= | 0.19 | deg
Mach: | 0 |  |  | Cl=0 at alpha= | -3.6059 | deg
|  |  |  | @ Cl=0.1, Cd= | 0.018547
|  |  |  | @ Cl=0.4, Cd= | 0.013293
|  |  |  | @ Cl=0.6, Cd= | 0.013852
alpha (deg) | Cl | Cd | Cm | Cl/Cd
-3.93 | -0.045 | 0.0221 |  | -2.0362
-2.9 | 0.098 | 0.0186 |  | 5.2688
-1.86 | 0.233 | 0.015 |  | 15.5333
-0.83 | 0.36 | 0.0134 |  | 26.8657
0.19 | 0.472 | 0.0131 |  | 36.0305
1.22 | 0.567 | 0.0137 |  | 41.3869
2.24 | 0.654 | 0.0141 |  | 46.383
3.25 | 0.744 | 0.0156 |  | 47.6923
4.27 | 0.831 | 0.0164 |  | 50.6707
5.29 | 0.915 | 0.0179 |  | 51.1173
6.31 | 0.997 | 0.0209 |  | 47.7033
7.32 | 1.076 | 0.0221 |  | 48.6878
8.35 | 1.154 | 0.0242 |  | 47.686
9.36 | 1.214 | 0.0271 |  | 44.797
10.37 | 1.243 | 0.0341 |  | 36.4516
11.38 | 1.267 | 0.0407 |  | 31.1302

## 12. Re 100k Mach 0.00 (3)
BIGFOIL.COM POLAR EXPORT
sd7032
SD7032-099-88 |  |  |  | Cl Max: | 1.267 | at alpha= | 11.37 | deg
Wind Tunnel (SoarTech 8) |  |  |  | L/D Max: | 47.9605 | at alpha= | 3.25 | deg
Re: | 100000 |  |  | Cd Min: | 0.0139 | at alpha= | 1.21 | deg
Mach: | 0 |  |  | Cl=0 at alpha= | -3.5113 | deg
|  |  |  | @ Cl=0.1, Cd= | 0.017195
|  |  |  | @ Cl=0.4, Cd= | 0.014554
|  |  |  | @ Cl=0.6, Cd= | 0.014164
alpha (deg) | Cl | Cd | Cm | Cl/Cd
-3.92 | -0.05 | 0.0217 |  | -2.3041
-2.89 | 0.076 | 0.0178 |  | 4.2697
-1.86 | 0.207 | 0.0145 |  | 14.2759
-0.84 | 0.341 | 0.0143 |  | 23.8462
0.19 | 0.457 | 0.0148 |  | 30.8784
1.21 | 0.553 | 0.0139 |  | 39.7842
2.23 | 0.642 | 0.0144 |  | 44.5833
3.25 | 0.729 | 0.0152 |  | 47.9605
4.26 | 0.816 | 0.0176 |  | 46.3636
5.28 | 0.903 | 0.0192 |  | 47.0312
6.3 | 0.981 | 0.0219 |  | 44.7945
7.32 | 1.053 | 0.0253 |  | 41.6206
8.34 | 1.131 | 0.0242 |  | 46.7355
9.35 | 1.192 | 0.0274 |  | 43.5036
10.37 | 1.254 | 0.031 |  | 40.4516
11.37 | 1.267 | 0.0416 |  | 30.4567

## 13. Re 100k Mach 0.00 (4)
BIGFOIL.COM POLAR EXPORT
sd7032
SD7032-099-88 |  |  |  | Cl Max: | 1.304 | at alpha= | 11.38 | deg
Wind Tunnel (SoarTech 8) |  |  |  | L/D Max: | 49.8387 | at alpha= | 5.3 | deg
Re: | 100000 |  |  | Cd Min: | 0.0148 | at alpha= | 0.19 | deg
Mach: | 0 |  |  | Cl=0 at alpha= |  | deg
@ Cl=0.1, Cd=
|  |  |  | @ Cl=0.4, Cd= | 0.015543
|  |  |  | @ Cl=0.6, Cd= | 0.014929
alpha (deg) | Cl | Cd | Cm | Cl/Cd
-2.89 | 0.111 | 0.0194 |  | 5.7216
-1.85 | 0.244 | 0.0161 |  | 15.1553
-0.84 | 0.362 | 0.0159 |  | 22.7673
0.19 | 0.479 | 0.0148 |  | 32.3649
1.22 | 0.57 | 0.0148 |  | 38.5135
2.24 | 0.663 | 0.0152 |  | 43.6184
3.26 | 0.753 | 0.0159 |  | 47.3585
4.27 | 0.844 | 0.0176 |  | 47.9545
5.3 | 0.927 | 0.0186 |  | 49.8387
6.31 | 1.011 | 0.0217 |  | 46.5899
7.33 | 1.091 | 0.0235 |  | 46.4255
8.34 | 1.177 | 0.0241 |  | 48.8382
9.36 | 1.25 | 0.028 |  | 44.6429
10.38 | 1.281 | 0.0334 |  | 38.3533
11.38 | 1.304 | 0.0382 |  | 34.1361

## 14. Re 100k Mach 0.00 (5)
BIGFOIL.COM POLAR EXPORT
sd7032
SD7032-099-88 |  |  |  | Cl Max: | 1.32 | at alpha= | 11.05 | deg
Wind Tunnel (SoarTech 8) |  |  |  | L/D Max: |  | at alpha= |  | deg
Re: | 100000 |  |  | Cd Min: |  | at alpha= |  | deg
Mach: | 0 |  |  | Cl=0 at alpha= | -3.7133 | deg
@ Cl=0.1, Cd=
@ Cl=0.4, Cd=
@ Cl=0.6, Cd=
alpha (deg) | Cl | Cd | Cm | Cl/Cd
-6.06 | -0.22
-5.97 | -0.21
-5.67 | -0.18
-5.57 | -0.17
-5.24 | -0.14
-5.14 | -0.13
-4.84 | -0.1
-4.75 | -0.1
-4.44 | -0.07
-4.32 | -0.05
-4.03 | -0.03
-3.92 | -0.02
-3.61 | 0.01
-3.51 | 0.02
-3.22 | 0.06
-3.09 | 0.08
-2.8 | 0.11
-2.71 | 0.13
-2.38 | 0.17
-2.28 | 0.17
-1.97 | 0.22
-1.88 | 0.23
-1.57 | 0.27
-1.47 | 0.28
-1.16 | 0.32
-1.03 | 0.34
-0.72 | 0.38
-0.65 | 0.39
-0.33 | 0.43
-0.24 | 0.43
0.07 | 0.47
0.18 | 0.48
0.48 | 0.51
0.58 | 0.52
0.89 | 0.56
0.99 | 0.56
1.3 | 0.59
1.4 | 0.6
1.72 | 0.63
1.8 | 0.64
2.12 | 0.67
2.23 | 0.68
2.53 | 0.71
2.63 | 0.71
2.93 | 0.74
3.03 | 0.74
3.35 | 0.77
3.46 | 0.79
3.76 | 0.82
3.85 | 0.82
4.16 | 0.85
4.26 | 0.86
4.55 | 0.89
4.67 | 0.89
4.98 | 0.93
5.07 | 0.92
5.38 | 0.95
5.49 | 0.97
5.79 | 1
5.89 | 1
6.18 | 1.02
6.29 | 1.03
6.6 | 1.06
6.71 | 1.06
7 | 1.08
7.11 | 1.09
7.4 | 1.12
7.53 | 1.12
7.82 | 1.15
7.93 | 1.16
8.24 | 1.19
8.34 | 1.19
8.63 | 1.21
8.74 | 1.22
9.04 | 1.25
9.14 | 1.24
9.46 | 1.27
9.55 | 1.27
9.85 | 1.29
9.95 | 1.29
10.24 | 1.29
10.35 | 1.29
10.66 | 1.3
10.75 | 1.3
11.05 | 1.32
11.16 | 1.32
11.44 | 1.31
11.55 | 1.3
11.85 | 1.31
11.96 | 1.3
12.25 | 1.29
12.31 | 1.12
12.66 | 1.29
12.7 | 1.09
13.05 | 1.28
13.07 | 0.96
13.45 | 1.26
13.49 | 0.91
13.83 | 1.22
13.89 | 0.93
14.24 | 1.23
14.29 | 0.93
14.65 | 1.2
14.68 | 0.95
15.02 | 1.19
15.08 | 1
15.42 | 1.19
15.5 | 0.96
15.8 | 0.91
15.88 | 0.96
16.18 | 0.94
16.29 | 0.91
16.57 | 0.93
16.69 | 0.91
16.98 | 0.92
17.06 | 0.91
17.38 | 0.94

## 15. Re 100k Mach 0.00 (6)
BIGFOIL.COM POLAR EXPORT
sd7032
SD7032-099-88 |  |  |  | Cl Max: | 1.275 | at alpha= | 10.35 | deg
Wind Tunnel (SoarTech 8) |  |  |  | L/D Max: | 50.4911 | at alpha= | 7.31 | deg
Re: | 100000 |  |  | Cd Min: | 0.0157 | at alpha= | -0.85 | deg
Mach: | 0 |  |  | Cl=0 at alpha= | -4.0104 | deg
|  |  |  | @ Cl=0.1, Cd= | 0.019904
|  |  |  | @ Cl=0.4, Cd= | 0.015832
|  |  |  | @ Cl=0.6, Cd= | 0.0174
alpha (deg) | Cl | Cd | Cm | Cl/Cd
-4.96 | -0.123 | 0.028 |  | -4.3929
-3.91 | 0.013 | 0.0227 |  | 0.57269
-2.89 | 0.153 | 0.0182 |  | 8.4066
-1.89 | 0.266 | 0.016 |  | 16.625
-0.85 | 0.383 | 0.0157 |  | 24.3949
0.2 | 0.486 | 0.0165 |  | 29.4545
1.21 | 0.581 | 0.0174 |  | 33.3908
2.23 | 0.68 | 0.0174 |  | 39.0805
3.25 | 0.777 | 0.0188 |  | 41.3298
4.26 | 0.869 | 0.0178 |  | 48.8202
5.28 | 0.961 | 0.0205 |  | 46.878
6.3 | 1.046 | 0.022 |  | 47.5455
7.31 | 1.131 | 0.0224 |  | 50.4911
8.34 | 1.207 | 0.0261 |  | 46.2452
9.35 | 1.26 | 0.0306 |  | 41.1765
10.35 | 1.275 | 0.0387 |  | 32.9457
11.35 | 1.271 | 0.0469 |  | 27.1002

## 16. Re 100k Mach 0.00 (7)
BIGFOIL.COM POLAR EXPORT
sd7032
SD7032-099-88 |  |  |  | Cl Max: | 1.4375 | at alpha= | 13 | deg
XFOIL ncrit=9 |  |  |  | L/D Max: | 56.2969 | at alpha= | 5.5 | deg
Re: | 100000 |  |  | Cd Min: | 0.24069 | at alpha= | -20 | deg
Mach: | 0 |  |  | Cl=0 at alpha= | -2.4987 | deg
|  |  |  | @ Cl=0.1, Cd= | 0.020069
|  |  |  | @ Cl=0.4, Cd= | 0.017325
|  |  |  | @ Cl=0.6, Cd= | 0.016204
alpha (deg) | Cl | Cd | Cm | Cl/Cd
-20 | -0.6114 | 0.24069 | 0.0263 | -2.5402
-19.5 | -0.5991 | 0.2392 | 0.0206 | -2.5046
-19 | -0.5845 | 0.23352 | 0.0162 | -2.503
-18.5 | -0.56 | 0.22215 | 0.015 | -2.5208
-18 | -0.5418 | 0.21587 | 0.0119 | -2.5098
-17.5 | -0.5245 | 0.20978 | 0.0085 | -2.5002
-17 | -0.5077 | 0.2039 | 0.0049 | -2.4899
-16.5 | -0.4947 | 0.19981 | 0.0002 | -2.4759
-16 | -0.4909 | 0.19869 | -0.0053 | -2.4707
-15.5 | -0.4662 | 0.18677 | -0.0068 | -2.4961
-15 | -0.4447 | 0.17852 | -0.008 | -2.491
-14.5 | -0.4286 | 0.17223 | -0.0106 | -2.4885
-14 | -0.4148 | 0.16624 | -0.0136 | -2.4952
-13.5 | -0.4105 | 0.16281 | -0.0185 | -2.5213
-13 | -0.4138 | 0.16033 | -0.0239 | -2.5809
-12.5 | -0.3789 | 0.14709 | -0.022 | -2.576
-12 | -0.3637 | 0.14072 | -0.0235 | -2.5846
-11.5 | -0.3648 | 0.13697 | -0.0282 | -2.6634
-11 | -0.3749 | 0.13424 | -0.0345 | -2.7928
-10.5 | -0.3354 | 0.12191 | -0.03 | -2.7512
-10 | -0.3273 | 0.11621 | -0.0318 | -2.8165
-9.5 | -0.3435 | 0.1133 | -0.0378 | -3.0318
-9 | -0.3228 | 0.10441 | -0.0353 | -3.0917
-8.5 | -0.3162 | 0.09908 | -0.0345 | -3.1914
-8 | -0.3437 | 0.09628 | -0.0356 | -3.5698
-7.5 | -0.391 | 0.09448 | -0.0353 | -4.1384
-7 | -0.3713 | 0.08734 | -0.0261 | -4.2512
-6.5 | -0.3902 | 0.08353 | -0.0236 | -4.6714
-6 | -0.4145 | 0.07667 | -0.0346 | -5.4063
-5.5 | -0.408 | 0.0723 | -0.0262 | -5.6432
-5 | -0.3989 | 0.0651 | -0.0317 | -6.1275
-4.5 | -0.3734 | 0.05929 | -0.0341 | -6.2979
-4 | -0.2939 | 0.0507 | -0.0482 | -5.7968
-3.5 | -0.1684 | 0.03028 | -0.067 | -5.5614
-3 | -0.0826 | 0.02602 | -0.0725 | -3.1745
-2.5 | -0.0002 | 0.02325 | -0.077 | -0.0086022
-2 | 0.0796 | 0.02114 | -0.0812 | 3.7654
-1.5 | 0.1392 | 0.01801 | -0.0806 | 7.729
-1 | 0.2319 | 0.01759 | -0.0862 | 13.1836
-0.5 | 0.3227 | 0.01746 | -0.0924 | 18.4822
0 | 0.3905 | 0.01738 | -0.0941 | 22.4684
0.5 | 0.4664 | 0.01694 | -0.0965 | 27.5325
1 | 0.528 | 0.01668 | -0.0964 | 31.6547
1.5 | 0.5914 | 0.01626 | -0.0962 | 36.3715
2 | 0.6526 | 0.01586 | -0.0955 | 41.1475
2.5 | 0.7081 | 0.01575 | -0.0942 | 44.9587
3 | 0.7618 | 0.01581 | -0.0927 | 48.1847
3.5 | 0.816 | 0.01595 | -0.0913 | 51.1599
4 | 0.8683 | 0.01629 | -0.0898 | 53.3026
4.5 | 0.9203 | 0.01674 | -0.0884 | 54.9761
5 | 0.9699 | 0.01739 | -0.0868 | 55.7734
5.5 | 1.0201 | 0.01812 | -0.0854 | 56.2969
6 | 1.0679 | 0.01898 | -0.0838 | 56.2645
6.5 | 1.1154 | 0.01995 | -0.0822 | 55.9098
7 | 1.1611 | 0.02101 | -0.0804 | 55.2642
7.5 | 1.2049 | 0.02218 | -0.0785 | 54.3237
8 | 1.2469 | 0.02342 | -0.0763 | 53.2408
8.5 | 1.2855 | 0.0248 | -0.0738 | 51.8347
9 | 1.3208 | 0.02628 | -0.0709 | 50.2588
9.5 | 1.3514 | 0.02805 | -0.0676 | 48.1783
10 | 1.3756 | 0.03012 | -0.0635 | 45.6707
10.5 | 1.3964 | 0.03279 | -0.0594 | 42.5862
11 | 1.4086 | 0.03568 | -0.0542 | 39.4787
11.5 | 1.4189 | 0.03914 | -0.0493 | 36.2519
12 | 1.4289 | 0.04295 | -0.0452 | 33.2689
12.5 | 1.4364 | 0.04736 | -0.0415 | 30.3294
13 | 1.4375 | 0.05264 | -0.0383 | 27.3081
13.5 | 1.4351 | 0.0587 | -0.0359 | 24.448
14 | 1.4359 | 0.06534 | -0.0344 | 21.9758
14.5 | 1.3996 | 0.07428 | -0.0343 | 18.8422
15 | 1.3621 | 0.08541 | -0.037 | 15.9478
15.5 | 1.3156 | 0.09955 | -0.0432 | 13.2155
16 | 1.2563 | 0.11857 | -0.0543 | 10.5954
16.5 | 1.2007 | 0.14029 | -0.0679 | 8.5587
17.5 | 1.0486 | 0.22683 | -0.1195 | 4.6228
18 | 1.0792 | 0.23681 | -0.1193 | 4.5572

## 17. Re 100k Mach 0.10 (1)
BIGFOIL.COM POLAR EXPORT
sd7032
SD7032-099-88 |  |  |  | Cl Max: | 1.438 | at alpha= | 10 | deg
JavaFoil+Calcfoil stall+Eppler ext transition |  |  |  | L/D Max: | 60.359 | at alpha= | 5 | deg
Re: | 100000 |  |  | Cd Min: | 0.00987 | at alpha= | -0.5 | deg
Mach: | 0.1 |  |  | Cl=0 at alpha= | -4.0652 | deg
|  |  |  | @ Cl=0.1, Cd= | 0.036372
|  |  |  | @ Cl=0.4, Cd= | 0.0098775
|  |  |  | @ Cl=0.6, Cd= | 0.012751
alpha (deg) | Cl | Cd | Cm | Cl/Cd
-16 | -0.291 | 0.3041 | -0.028 | -0.956
-15.5 | -0.305 | 0.28154 | -0.028 | -1.082
-15 | -0.319 | 0.26614 | -0.027 | -1.197
-14.5 | -0.332 | 0.22683 | -0.027 | -1.464
-14 | -0.345 | 0.20736 | -0.027 | -1.664
-13.5 | -0.357 | 0.18835 | -0.027 | -1.895
-13 | -0.367 | 0.17139 | -0.027 | -2.143
-12.5 | -0.376 | 0.15897 | -0.027 | -2.365
-12 | -0.382 | 0.14031 | -0.027 | -2.725
-11.5 | -0.386 | 0.1302 | -0.027 | -2.965
-11 | -0.387 | 0.12142 | -0.026 | -3.184
-10.5 | -0.384 | 0.11024 | -0.026 | -3.48
-10 | -0.377 | 0.0993 | -0.026 | -3.793
-9.5 | -0.366 | 0.08891 | -0.027 | -4.112
-9 | -0.35 | 0.08211 | -0.027 | -4.264
-8.5 | -0.33 | 0.07453 | -0.028 | -4.431
-8 | -0.306 | 0.06968 | -0.028 | -4.39
-7.5 | -0.277 | 0.06413 | -0.029 | -4.325
-7 | -0.245 | 0.059 | -0.03 | -4.153
-6.5 | -0.209 | 0.05487 | -0.031 | -3.812
-6 | -0.17 | 0.05037 | -0.032 | -3.379
-5.5 | -0.129 | 0.04727 | -0.033 | -2.722
-5 | -0.085 | 0.04436 | -0.034 | -1.919
-4.5 | -0.04 | 0.04191 | -0.034 | -0.954
-4 | 0.006 | 0.03975 | -0.035 | 0.16
-3.5 | 0.053 | 0.03787 | -0.036 | 1.408
-3 | 0.101 | 0.03634 | -0.037 | 2.772
-2.5 | 0.148 | 0.03518 | -0.038 | 4.22
-2 | 0.244 | 0.01305 | -0.087 | 18.72
-1.5 | 0.304 | 0.00995 | -0.088 | 30.548
-1 | 0.363 | 0.00989 | -0.088 | 36.73
-0.5 | 0.422 | 0.00987 | -0.088 | 42.811
0 | 0.48 | 0.00991 | -0.089 | 48.471
0.5 | 0.539 | 0.01241 | -0.089 | 43.417
1 | 0.597 | 0.01273 | -0.089 | 46.935
1.5 | 0.655 | 0.01313 | -0.089 | 49.93
2 | 0.713 | 0.01353 | -0.09 | 52.748
2.5 | 0.771 | 0.01393 | -0.09 | 55.348
3 | 0.828 | 0.01452 | -0.09 | 57.047
3.5 | 0.885 | 0.01516 | -0.09 | 58.38
4 | 0.941 | 0.01585 | -0.091 | 59.367
4.5 | 0.997 | 0.01662 | -0.091 | 59.98
5 | 1.051 | 0.01742 | -0.091 | 60.359
5.5 | 1.104 | 0.0183 | -0.091 | 60.352
6 | 1.156 | 0.01929 | -0.091 | 59.932
6.5 | 1.207 | 0.0206 | -0.091 | 58.579
7 | 1.254 | 0.02181 | -0.091 | 57.491
7.5 | 1.299 | 0.02314 | -0.091 | 56.149
8 | 1.338 | 0.02471 | -0.091 | 54.165
8.5 | 1.373 | 0.02728 | -0.091 | 50.317
9 | 1.402 | 0.02953 | -0.091 | 47.489
9.5 | 1.425 | 0.03203 | -0.09 | 44.493
10 | 1.438 | 0.03538 | -0.089 | 40.64
10.5 | 1.428 | 0.03996 | -0.088 | 35.742
11 | 1.347 | 0.05727 | -0.079 | 23.522
11.5 | 1.229 | 0.08981 | -0.045 | 13.689
12 | 1.215 | 0.09708 | -0.04 | 12.511
12.5 | 1.194 | 0.10554 | -0.035 | 11.318
13 | 1.169 | 0.1113 | -0.034 | 10.503
13.5 | 1.137 | 0.12311 | -0.032 | 9.239
14 | 1.1 | 0.13283 | -0.03 | 8.285
14.5 | 1.059 | 0.1426 | -0.027 | 7.428
15 | 1.015 | 0.15517 | -0.027 | 6.539

## 18. Re 100k Mach 0.10 (2)
BIGFOIL.COM POLAR EXPORT
sd7032
SD7032-099-88 |  |  |  | Cl Max: | 1.4337 | at alpha= | 12.5 | deg
XFOIL ncrit=9 |  |  |  | L/D Max: | 56.1181 | at alpha= | 6 | deg
Re: | 100000 |  |  | Cd Min: | 0.24156 | at alpha= | -20 | deg
Mach: | 0.1 |  |  | Cl=0 at alpha= | -2.5072 | deg
|  |  |  | @ Cl=0.1, Cd= | 0.02034
|  |  |  | @ Cl=0.4, Cd= | 0.017333
|  |  |  | @ Cl=0.6, Cd= | 0.016292
alpha (deg) | Cl | Cd | Cm | Cl/Cd
-20 | -0.6132 | 0.24156 | 0.0264 | -2.5385
-19.5 | -0.6015 | 0.2405 | 0.0205 | -2.501
-19 | -0.5826 | 0.23169 | 0.0172 | -2.5146
-18.5 | -0.5609 | 0.22263 | 0.0153 | -2.5194
-18 | -0.5428 | 0.21638 | 0.012 | -2.5085
-17.5 | -0.5253 | 0.21028 | 0.0086 | -2.4981
-17 | -0.5084 | 0.20444 | 0.0049 | -2.4868
-16.5 | -0.4961 | 0.20077 | 0 | -2.471
-16 | -0.4926 | 0.19975 | -0.0055 | -2.4661
-15.5 | -0.4644 | 0.18646 | -0.0063 | -2.4906
-15 | -0.4444 | 0.17888 | -0.0079 | -2.4843
-14.5 | -0.4283 | 0.1726 | -0.0106 | -2.4815
-14 | -0.4146 | 0.16668 | -0.0138 | -2.4874
-13.5 | -0.4118 | 0.16373 | -0.0189 | -2.5151
-13 | -0.4145 | 0.1611 | -0.0242 | -2.5729
-12.5 | -0.3769 | 0.14731 | -0.0219 | -2.5585
-12 | -0.3627 | 0.14107 | -0.0236 | -2.5711
-11.5 | -0.366 | 0.13782 | -0.0288 | -2.6556
-11 | -0.3753 | 0.13495 | -0.0349 | -2.781
-10.5 | -0.3334 | 0.12221 | -0.03 | -2.7281
-10 | -0.3264 | 0.11663 | -0.032 | -2.7986
-9.5 | -0.3446 | 0.11407 | -0.0383 | -3.021
-9 | -0.3187 | 0.10465 | -0.0349 | -3.0454
-8.5 | -0.3145 | 0.09945 | -0.0346 | -3.1624
-8 | -0.3464 | 0.09713 | -0.036 | -3.5664
-7.5 | -0.3927 | 0.09522 | -0.036 | -4.1241
-7 | -0.3638 | 0.08752 | -0.0261 | -4.1568
-6.5 | -0.3889 | 0.08404 | -0.0236 | -4.6276
-6 | -0.4134 | 0.07748 | -0.0327 | -5.3356
-5.5 | -0.4078 | 0.07311 | -0.0251 | -5.5779
-5 | -0.4006 | 0.06599 | -0.0306 | -6.0706
-4.5 | -0.3725 | 0.05995 | -0.034 | -6.2135
-3.5 | -0.1681 | 0.03067 | -0.0677 | -5.4809
-3 | -0.0819 | 0.02626 | -0.0733 | -3.1188
-2.5 | 0.0012 | 0.02339 | -0.0779 | 0.051304
-2 | 0.0822 | 0.02126 | -0.0821 | 3.8664
-1.5 | 0.1437 | 0.01808 | -0.0819 | 7.948
-1 | 0.2366 | 0.01761 | -0.0872 | 13.4355
-0.5 | 0.3154 | 0.01761 | -0.0913 | 17.9103
0 | 0.394 | 0.01737 | -0.0947 | 22.6828
0.5 | 0.4712 | 0.01689 | -0.0972 | 27.8982
1 | 0.5316 | 0.01666 | -0.0968 | 31.9088
1.5 | 0.5927 | 0.01633 | -0.0963 | 36.2952
2 | 0.6525 | 0.01602 | -0.0954 | 40.7303
2.5 | 0.7097 | 0.01587 | -0.0942 | 44.7196
3 | 0.7655 | 0.01586 | -0.0928 | 48.2661
4 | 0.8723 | 0.01638 | -0.0899 | 53.254
4.5 | 0.9244 | 0.01687 | -0.0884 | 54.7955
5 | 0.9751 | 0.0175 | -0.0869 | 55.72
5.5 | 1.0244 | 0.01828 | -0.0854 | 56.0394
6 | 1.0741 | 0.01914 | -0.0839 | 56.1181
6.5 | 1.1205 | 0.02015 | -0.0821 | 55.6079
7 | 1.1673 | 0.02123 | -0.0804 | 54.9835
7.5 | 1.2105 | 0.02242 | -0.0782 | 53.992
8 | 1.2529 | 0.02372 | -0.076 | 52.8204
8.5 | 1.2908 | 0.02511 | -0.0733 | 51.4058
9 | 1.3265 | 0.02667 | -0.0704 | 49.7375
9.5 | 1.3552 | 0.02848 | -0.0667 | 47.5843
10 | 1.38 | 0.0307 | -0.0627 | 44.9511
10.5 | 1.3965 | 0.03344 | -0.0578 | 41.7614
11 | 1.4103 | 0.03655 | -0.0529 | 38.5855
11.5 | 1.4181 | 0.04003 | -0.0478 | 35.4259
12 | 1.4279 | 0.04399 | -0.0438 | 32.4596
12.5 | 1.4337 | 0.04864 | -0.0402 | 29.4757
13 | 1.4306 | 0.05435 | -0.037 | 26.322
13.5 | 1.4247 | 0.06086 | -0.0349 | 23.4095
14 | 1.4103 | 0.06783 | -0.0339 | 20.7917
14.5 | 1.3847 | 0.07753 | -0.0346 | 17.8602
15 | 1.3421 | 0.08978 | -0.0387 | 14.9488
15.5 | 1.2931 | 0.10508 | -0.0463 | 12.3059
16 | 1.2402 | 0.12375 | -0.0574 | 10.0218
17.5 | 1.051 | 0.2279 | -0.1206 | 4.6117

## 19. Re 100k Mach 0.25 (1)
BIGFOIL.COM POLAR EXPORT
sd7032
SD7032-099-88 |  |  |  | Cl Max: | 1.428 | at alpha= | 9.5 | deg
JavaFoil+Calcfoil stall+Eppler ext transition |  |  |  | L/D Max: | 59.58 | at alpha= | 5 | deg
Re: | 100000 |  |  | Cd Min: | 0.01209 | at alpha= | -1 | deg
Mach: | 0.25 |  |  | Cl=0 at alpha= | -4.0729 | deg
|  |  |  | @ Cl=0.1, Cd= | 0.036704
|  |  |  | @ Cl=0.4, Cd= | 0.012139
|  |  |  | @ Cl=0.6, Cd= | 0.012904
alpha (deg) | Cl | Cd | Cm | Cl/Cd
-14.5 | -0.059 | 0.24848 | -0.032 | -0.239
-14 | -0.057 | 0.20847 | -0.031 | -0.271
-13.5 | -0.054 | 0.19104 | -0.031 | -0.281
-13 | -0.127 | 0.18317 | -0.03 | -0.695
-12.5 | -0.177 | 0.3165 | -0.029 | -0.558
-12 | -0.215 | 0.25115 | -0.029 | -0.857
-11.5 | -0.248 | 0.20043 | -0.029 | -1.236
-11 | -0.274 | 0.17651 | -0.027 | -1.553
-10.5 | -0.295 | 0.15231 | -0.027 | -1.935
-10 | -0.309 | 0.12107 | -0.028 | -2.549
-9.5 | -0.315 | 0.10457 | -0.027 | -3.017
-9 | -0.315 | 0.09798 | -0.026 | -3.214
-8.5 | -0.307 | 0.08355 | -0.028 | -3.675
-8 | -0.292 | 0.07671 | -0.027 | -3.806
-7.5 | -0.27 | 0.06892 | -0.028 | -3.92
-7 | -0.242 | 0.06216 | -0.029 | -3.9
-6.5 | -0.209 | 0.05741 | -0.031 | -3.647
-6 | -0.172 | 0.05263 | -0.033 | -3.266
-5.5 | -0.131 | 0.04842 | -0.033 | -2.7
-5 | -0.087 | 0.04529 | -0.034 | -1.918
-4.5 | -0.041 | 0.04241 | -0.035 | -0.964
-4 | 0.007 | 0.04014 | -0.036 | 0.162
-3.5 | 0.055 | 0.03827 | -0.037 | 1.43
-3 | 0.103 | 0.0366 | -0.038 | 2.825
-2.5 | 0.152 | 0.03538 | -0.039 | 4.308
-2 | 0.251 | 0.01311 | -0.09 | 19.133
-1.5 | 0.312 | 0.01316 | -0.09 | 23.726
-1 | 0.373 | 0.01209 | -0.09 | 30.891
-0.5 | 0.434 | 0.0122 | -0.091 | 35.578
0 | 0.493 | 0.01236 | -0.091 | 39.909
0.5 | 0.553 | 0.01263 | -0.091 | 43.795
1 | 0.613 | 0.01298 | -0.092 | 47.259
1.5 | 0.673 | 0.01337 | -0.092 | 50.349
2 | 0.732 | 0.01383 | -0.092 | 52.955
2.5 | 0.791 | 0.01428 | -0.092 | 55.414
3 | 0.85 | 0.0149 | -0.093 | 57.027
3.5 | 0.908 | 0.01559 | -0.093 | 58.242
4 | 0.965 | 0.01636 | -0.093 | 59.017
4.5 | 1.022 | 0.01717 | -0.093 | 59.524
5 | 1.077 | 0.01808 | -0.093 | 59.58
5.5 | 1.131 | 0.01903 | -0.093 | 59.467
6 | 1.184 | 0.02017 | -0.093 | 58.694
6.5 | 1.234 | 0.02156 | -0.093 | 57.25
7 | 1.281 | 0.02294 | -0.093 | 55.868
7.5 | 1.326 | 0.02446 | -0.093 | 54.199
8 | 1.362 | 0.02669 | -0.093 | 51.035
8.5 | 1.392 | 0.02954 | -0.093 | 47.128
9 | 1.415 | 0.03206 | -0.092 | 44.145
9.5 | 1.428 | 0.03537 | -0.092 | 40.373
10 | 1.424 | 0.04047 | -0.09 | 35.195
10.5 | 1.335 | 0.05809 | -0.08 | 22.98
11 | 1.213 | 0.08831 | -0.046 | 13.739
11.5 | 1.184 | 0.09542 | -0.035 | 12.409
12 | 1.147 | 0.10598 | -0.035 | 10.822
12.5 | 1.097 | 0.11619 | -0.033 | 9.444
13 | 1.036 | 0.12913 | -0.029 | 8.02
13.5 | 0.963 | 0.14307 | -0.025 | 6.732
14 | 0.881 | 0.16174 | -0.025 | 5.449
14.5 | 0.792 | 0.18693 | -0.024 | 4.234

## 20. Re 100k Mach 0.25 (2)
BIGFOIL.COM POLAR EXPORT
sd7032
SD7032-099-88 |  |  |  | Cl Max: | 1.4171 | at alpha= | 11.5 | deg
XFOIL ncrit=9 |  |  |  | L/D Max: | 55.0575 | at alpha= | 5.5 | deg
Re: | 100000 |  |  | Cd Min: | 0.24755 | at alpha= | -20 | deg
Mach: | 0.25 |  |  | Cl=0 at alpha= | -2.5646 | deg
|  |  |  | @ Cl=0.1, Cd= | 0.02148
|  |  |  | @ Cl=0.4, Cd= | 0.017498
|  |  |  | @ Cl=0.6, Cd= | 0.016486
alpha (deg) | Cl | Cd | Cm | Cl/Cd
-20 | -0.6248 | 0.24755 | 0.0267 | -2.5239
-19 | -0.5867 | 0.23233 | 0.0196 | -2.5253
-18.5 | -0.5672 | 0.22561 | 0.0163 | -2.5141
-18 | -0.5485 | 0.21934 | 0.0127 | -2.5007
-17.5 | -0.5303 | 0.21318 | 0.0089 | -2.4876
-17 | -0.5139 | 0.20815 | 0.0045 | -2.4689
-16.5 | -0.5054 | 0.2066 | -0.0012 | -2.4463
-16 | -0.4947 | 0.20173 | -0.0055 | -2.4523
-15.5 | -0.4616 | 0.18755 | -0.0053 | -2.4612
-15 | -0.4437 | 0.18095 | -0.0079 | -2.4521
-14.5 | -0.4275 | 0.17472 | -0.0111 | -2.4468
-14 | -0.4167 | 0.17016 | -0.0154 | -2.4489
-13.5 | -0.4194 | 0.16884 | -0.0208 | -2.484
-13 | -0.3889 | 0.15609 | -0.0209 | -2.4915
-12.5 | -0.3696 | 0.14892 | -0.0219 | -2.4819
-12 | -0.36 | 0.14352 | -0.0251 | -2.5084
-11.5 | -0.3716 | 0.14229 | -0.0316 | -2.6116
-11 | -0.3374 | 0.13013 | -0.0292 | -2.5928
-10.5 | -0.3247 | 0.12392 | -0.0305 | -2.6202
-10 | -0.3296 | 0.12023 | -0.035 | -2.7414
-9.5 | -0.3248 | 0.11321 | -0.0366 | -2.869
-9 | -0.3045 | 0.10627 | -0.0345 | -2.8653
-8.5 | -0.3159 | 0.10252 | -0.0367 | -3.0813
-8 | -0.358 | 0.10157 | -0.0376 | -3.5247
-7.5 | -0.3193 | 0.09193 | -0.0317 | -3.4733
-7 | -0.3487 | 0.08943 | -0.0274 | -3.8991
-6.5 | -0.4014 | 0.08765 | -0.0303 | -4.5796
-6 | -0.3984 | 0.08151 | -0.0222 | -4.8877
-5.5 | -0.4062 | 0.07669 | -0.0232 | -5.2966
-5 | -0.4064 | 0.07073 | -0.0238 | -5.7458
-4.5 | -0.3624 | 0.06192 | -0.0377 | -5.8527
-4 | -0.2932 | 0.05384 | -0.0479 | -5.4458
-3.5 | -0.1659 | 0.03297 | -0.0716 | -5.0318
-3 | -0.0742 | 0.02749 | -0.0782 | -2.6992
-2.5 | 0.011 | 0.02419 | -0.0826 | 0.45473
-2 | 0.0899 | 0.02196 | -0.0859 | 4.0938
-1.5 | 0.1602 | 0.01862 | -0.0877 | 8.6037
-1 | 0.2422 | 0.01782 | -0.0891 | 13.5915
-0.5 | 0.3346 | 0.01762 | -0.095 | 18.9898
0 | 0.4045 | 0.01749 | -0.0965 | 23.1275
0.5 | 0.4821 | 0.017 | -0.0985 | 28.3588
1 | 0.5448 | 0.01675 | -0.0981 | 32.5254
1.5 | 0.6074 | 0.01645 | -0.0974 | 36.924
2 | 0.6685 | 0.01621 | -0.0964 | 41.24
2.5 | 0.7281 | 0.0161 | -0.0952 | 45.2236
3 | 0.7866 | 0.01615 | -0.0939 | 48.7059
3.5 | 0.8407 | 0.01649 | -0.0922 | 50.9824
4 | 0.8955 | 0.01692 | -0.0907 | 52.9255
4.5 | 0.9489 | 0.01751 | -0.089 | 54.1919
5 | 1.0004 | 0.01827 | -0.0873 | 54.7564
5.5 | 1.0527 | 0.01912 | -0.0856 | 55.0575
6 | 1.1015 | 0.02014 | -0.0836 | 54.6922
6.5 | 1.1506 | 0.02127 | -0.0816 | 54.095
7 | 1.1968 | 0.0225 | -0.0793 | 53.1911
7.5 | 1.2413 | 0.02388 | -0.0767 | 51.9807
8 | 1.2824 | 0.02535 | -0.0738 | 50.5878
8.5 | 1.3195 | 0.027 | -0.0704 | 48.8704
9 | 1.3503 | 0.02885 | -0.0663 | 46.8042
9.5 | 1.3754 | 0.03113 | -0.0617 | 44.1825
10 | 1.3906 | 0.03389 | -0.0561 | 41.0328
10.5 | 1.401 | 0.03719 | -0.0504 | 37.6714
11 | 1.4081 | 0.041 | -0.0452 | 34.3439
11.5 | 1.4171 | 0.04551 | -0.0411 | 31.1382
12 | 1.4161 | 0.05082 | -0.0374 | 27.865
12.5 | 1.4006 | 0.05735 | -0.0345 | 24.422
13 | 1.38 | 0.06561 | -0.0335 | 21.0334
13.5 | 1.3516 | 0.07524 | -0.0348 | 17.9638
14 | 1.3265 | 0.08581 | -0.0375 | 15.4586
14.5 | 1.2779 | 0.10082 | -0.045 | 12.6751
15.5 | 0.8271 | 0.18708 | -0.092 | 4.4211
16 | 0.8032 | 0.19305 | -0.0988 | 4.1606
16.5 | 0.8142 | 0.20112 | -0.1012 | 4.0483

## 21. Re 100k Mach 0.50 (1)
BIGFOIL.COM POLAR EXPORT
sd7032
SD7032-099-88 |  |  |  | Cl Max: | 1.407 | at alpha= | 7.5 | deg
JavaFoil+Calcfoil stall+Eppler ext transition |  |  |  | L/D Max: | 56.723 | at alpha= | 4 | deg
Re: | 100000 |  |  | Cd Min: | 0.01284 | at alpha= | -1 | deg
Mach: | 0.5 |  |  | Cl=0 at alpha= | -4.0686 | deg
|  |  |  | @ Cl=0.1, Cd= | 0.038529
|  |  |  | @ Cl=0.4, Cd= | 0.013073
|  |  |  | @ Cl=0.6, Cd= | 0.013601
alpha (deg) | Cl | Cd | Cm | Cl/Cd
-20 | -0.857 | 0.35951 | -0.051 | -2.383
-19.5 | -0.827 | 0.33027 | -0.048 | -2.504
-19 | -0.801 | 0.31743 | -0.047 | -2.522
-18.5 | -0.774 | 0.31566 | -0.047 | -2.453
-18 | -0.748 | 0.28371 | -0.047 | -2.638
-17.5 | -0.722 | 0.27944 | -0.047 | -2.584
-17 | -0.696 | 0.28378 | -0.047 | -2.452
-16.5 | -0.669 | 0.28291 | -0.047 | -2.366
-16 | -0.643 | 0.27801 | -0.047 | -2.313
-15.5 | -0.617 | 0.26816 | -0.047 | -2.299
-15 | -0.59 | 0.27082 | -0.048 | -2.179
-14.5 | -0.562 | 0.23174 | -0.044 | -2.424
-14 | -0.535 | 0.22957 | -0.043 | -2.329
-13.5 | -0.508 | 0.22478 | -0.043 | -2.26
-13 | -0.481 | 0.22321 | -0.042 | -2.157
-12.5 | -0.455 | 0.21821 | -0.043 | -2.084
-12 | -0.428 | 0.21851 | -0.043 | -1.959
-11.5 | -0.401 | 0.2004 | -0.043 | -2.002
-11 | -0.374 | 0.19722 | -0.043 | -1.899
-10.5 | -0.347 | 0.16892 | -0.039 | -2.054
-10 | -0.32 | 0.16079 | -0.036 | -1.989
-9.5 | -0.293 | 0.15049 | -0.037 | -1.947
-9 | -0.266 | 0.15572 | -0.037 | -1.709
-8.5 | -0.239 | 0.14481 | -0.037 | -1.652
-8 | -0.212 | 0.14205 | -0.037 | -1.495
-7.5 | -0.185 | 0.13932 | -0.037 | -1.331
-7 | -0.158 | 0.13366 | -0.037 | -1.185
-6.5 | -0.131 | 0.12178 | -0.033 | -1.078
-6 | -0.104 | 0.1147 | -0.032 | -0.909
-5.5 | -0.121 | 0.06534 | -0.032 | -1.857
-5 | -0.09 | 0.05287 | -0.037 | -1.703
-4.5 | -0.044 | 0.04722 | -0.038 | -0.934
-4 | 0.007 | 0.0431 | -0.039 | 0.166
-3.5 | 0.06 | 0.03994 | -0.04 | 1.513
-3 | 0.115 | 0.038 | -0.041 | 3.02
-2.5 | 0.17 | 0.03639 | -0.042 | 4.661
-2 | 0.225 | 0.03533 | -0.044 | 6.365
-1.5 | 0.349 | 0.01377 | -0.101 | 25.308
-1 | 0.417 | 0.01284 | -0.101 | 32.492
-0.5 | 0.485 | 0.01303 | -0.101 | 37.212
0 | 0.549 | 0.01335 | -0.102 | 41.167
0.5 | 0.616 | 0.01368 | -0.102 | 45.053
1 | 0.683 | 0.01418 | -0.102 | 48.155
1.5 | 0.749 | 0.0147 | -0.102 | 50.921
2 | 0.814 | 0.01535 | -0.103 | 53.026
2.5 | 0.879 | 0.0161 | -0.103 | 54.608
3 | 0.943 | 0.01681 | -0.103 | 56.095
3.5 | 1.006 | 0.01779 | -0.103 | 56.587
4 | 1.069 | 0.01884 | -0.103 | 56.723
4.5 | 1.13 | 0.02001 | -0.103 | 56.45
5 | 1.188 | 0.02135 | -0.103 | 55.669
5.5 | 1.244 | 0.02317 | -0.103 | 53.687
6 | 1.296 | 0.02498 | -0.103 | 51.892
6.5 | 1.344 | 0.02706 | -0.103 | 49.656
7 | 1.382 | 0.02972 | -0.103 | 46.49
7.5 | 1.407 | 0.03417 | -0.102 | 41.169
8 | 1.4 | 0.0394 | -0.1 | 35.539
8.5 | 1.342 | 0.04878 | -0.096 | 27.511
9 | 1.118 | 0.08172 | -0.046 | 13.685
9.5 | 0.724 | 0.12998 | -0.035 | 5.567
10 | 0.75 | 0.16039 | -0.036 | 4.674
10.5 | 0.776 | 0.18984 | -0.042 | 4.089
11 | 0.802 | 0.19354 | -0.043 | 4.146
11.5 | 0.83 | 0.21737 | -0.049 | 3.817
12 | 0.856 | 0.22437 | -0.049 | 3.813
12.5 | 0.882 | 0.23079 | -0.051 | 3.821

## 22. Re 100k Mach 0.50 (2)
BIGFOIL.COM POLAR EXPORT
sd7032
SD7032-099-88 |  |  |  | Cl Max: | 1.3538 | at alpha= | 8.5 | deg
XFOIL ncrit=9 |  |  |  | L/D Max: | 49.4557 | at alpha= | 4.5 | deg
Re: | 100000 |  |  | Cd Min: | 0.26469 | at alpha= | -20 | deg
Mach: | 0.5 |  |  | Cl=0 at alpha= | -2.6197 | deg
|  |  |  | @ Cl=0.1, Cd= | 0.02554
|  |  |  | @ Cl=0.4, Cd= | 0.018303
|  |  |  | @ Cl=0.6, Cd= | 0.017614
alpha (deg) | Cl | Cd | Cm | Cl/Cd
-20 | -0.6728 | 0.26469 | 0.0339 | -2.5418
-19.5 | -0.6498 | 0.257 | 0.0294 | -2.5284
-19 | -0.6269 | 0.24963 | 0.0247 | -2.5113
-18.5 | -0.6045 | 0.24281 | 0.0196 | -2.4896
-18 | -0.5857 | 0.23911 | 0.0135 | -2.4495
-17 | -0.5393 | 0.22111 | 0.0058 | -2.4391
-16.5 | -0.5155 | 0.21272 | 0.0025 | -2.4234
-16 | -0.4933 | 0.20541 | -0.0013 | -2.4015
-15.5 | -0.4723 | 0.1986 | -0.0054 | -2.3781
-15 | -0.4585 | 0.19525 | -0.0111 | -2.3483
-14.5 | -0.453 | 0.19412 | -0.0167 | -2.3336
-14 | -0.4132 | 0.17735 | -0.0166 | -2.3299
-13.5 | -0.392 | 0.16997 | -0.0191 | -2.3063
-13 | -0.376 | 0.16416 | -0.0229 | -2.2904
-12.5 | -0.3799 | 0.16398 | -0.0288 | -2.3167
-12 | -0.3418 | 0.14983 | -0.028 | -2.2813
-11.5 | -0.3252 | 0.14319 | -0.0301 | -2.2711
-11 | -0.3251 | 0.14025 | -0.0346 | -2.318
-10.5 | -0.307 | 0.13148 | -0.0355 | -2.335
-10 | -0.2878 | 0.1242 | -0.0355 | -2.3172
-9.5 | -0.2909 | 0.1206 | -0.0382 | -2.4121
-9 | -0.2842 | 0.11392 | -0.0383 | -2.4947
-8.5 | -0.2712 | 0.10759 | -0.0363 | -2.5207
-8 | -0.299 | 0.10642 | -0.0372 | -2.8096
-7.5 | -0.2838 | 0.09873 | -0.0324 | -2.8745
-7 | -0.3092 | 0.09664 | -0.0294 | -3.1995
-6.5 | -0.3192 | 0.09194 | -0.0246 | -3.4718
-6 | -0.3472 | 0.08965 | -0.0194 | -3.8728
-5.5 | -0.4033 | 0.0888 | -0.0211 | -4.5417
-5 | -0.3766 | 0.08081 | -0.0269 | -4.6603
-4.5 | -0.3213 | 0.07136 | -0.0351 | -4.5025
-4 | -0.2604 | 0.06213 | -0.0516 | -4.1912
-3.5 | -0.1662 | 0.04312 | -0.0795 | -3.8544
-3 | -0.0759 | 0.03433 | -0.0902 | -2.2109
-2.5 | 0.0239 | 0.02855 | -0.097 | 0.83713
-2 | 0.122 | 0.02467 | -0.1016 | 4.9453
-1.5 | 0.2063 | 0.02214 | -0.1035 | 9.318
-1 | 0.2681 | 0.01927 | -0.0996 | 13.9128
-0.5 | 0.3602 | 0.0185 | -0.1012 | 19.4703
0 | 0.449 | 0.01806 | -0.1036 | 24.8616
0.5 | 0.5234 | 0.01784 | -0.1036 | 29.3386
1 | 0.597 | 0.01762 | -0.1032 | 33.882
1.5 | 0.669 | 0.01748 | -0.1024 | 38.2723
2 | 0.7333 | 0.01772 | -0.1007 | 41.3826
2.5 | 0.8021 | 0.01791 | -0.0993 | 44.785
3 | 0.8638 | 0.01849 | -0.0972 | 46.7171
3.5 | 0.9278 | 0.01911 | -0.0952 | 48.5505
4 | 0.987 | 0.02003 | -0.0927 | 49.2761
4.5 | 1.045 | 0.02113 | -0.0901 | 49.4558
5 | 1.1025 | 0.02238 | -0.0872 | 49.2627
5.5 | 1.1558 | 0.02392 | -0.0838 | 48.3194
6 | 1.206 | 0.02569 | -0.0801 | 46.9443
6.5 | 1.2559 | 0.02758 | -0.076 | 45.5366
7 | 1.2959 | 0.02988 | -0.071 | 43.3701
7.5 | 1.3254 | 0.03256 | -0.065 | 40.7064
8 | 1.3442 | 0.03554 | -0.0582 | 37.8222
8.5 | 1.3538 | 0.03887 | -0.0511 | 34.8289
9 | 1.3356 | 0.04429 | -0.0449 | 30.1558
9.5 | 1.3363 | 0.04943 | -0.0406 | 27.0342
10 | 1.2755 | 0.061 | -0.0417 | 20.9098
10.5 | 1.2213 | 0.07468 | -0.0468 | 16.3538
11 | 1.1035 | 0.10258 | -0.065 | 10.7575
11.5 | 1.0776 | 0.11724 | -0.0724 | 9.1914
12 | 1.066 | 0.13013 | -0.0786 | 8.1918
12.5 | 1.0392 | 0.14712 | -0.0892 | 7.0636
13 | 1.0474 | 0.15706 | -0.0935 | 6.6688
13.5 | 1.0415 | 0.17111 | -0.1022 | 6.0867

## 23. Re 250k Mach 0.00 (1)
BIGFOIL.COM POLAR EXPORT
sd7032
SD7032-099-88 |  |  |  | Cl Max: | 1.467 | at alpha= | 10.5 | deg
JavaFoil+Calcfoil stall+Eppler ext transition |  |  |  | L/D Max: | 105.844 | at alpha= | 4 | deg
Re: | 250000 |  |  | Cd Min: | 0.00746 | at alpha= | -1 | deg
Mach: | 0 |  |  | Cl=0 at alpha= | -4.0652 | deg
|  |  |  | @ Cl=0.1, Cd= | 0.03234
|  |  |  | @ Cl=0.4, Cd= | 0.0074797
|  |  |  | @ Cl=0.6, Cd= | 0.0079252
alpha (deg) | Cl | Cd | Cm | Cl/Cd
-16.5 | -0.317 | 0.18426 | -0.029 | -1.72
-16 | -0.329 | 0.16755 | -0.029 | -1.964
-15.5 | -0.341 | 0.15995 | -0.029 | -2.133
-15 | -0.353 | 0.1595 | -0.029 | -2.213
-14.5 | -0.364 | 0.16684 | -0.028 | -2.182
-14 | -0.374 | 0.15669 | -0.028 | -2.389
-13.5 | -0.383 | 0.14207 | -0.028 | -2.699
-13 | -0.391 | 0.13047 | -0.028 | -2.997
-12.5 | -0.397 | 0.12188 | -0.028 | -3.256
-12 | -0.4 | 0.1118 | -0.027 | -3.581
-11.5 | -0.401 | 0.10192 | -0.027 | -3.937
-11 | -0.399 | 0.09701 | -0.027 | -4.114
-10.5 | -0.394 | 0.08892 | -0.026 | -4.426
-10 | -0.384 | 0.08213 | -0.027 | -4.681
-9.5 | -0.371 | 0.07396 | -0.028 | -5.022
-9 | -0.354 | 0.06959 | -0.028 | -5.089
-8.5 | -0.333 | 0.06338 | -0.029 | -5.252
-8 | -0.307 | 0.06008 | -0.03 | -5.118
-7.5 | -0.278 | 0.05537 | -0.031 | -5.025
-7 | -0.245 | 0.05133 | -0.032 | -4.779
-6.5 | -0.209 | 0.04756 | -0.033 | -4.395
-6 | -0.17 | 0.04458 | -0.034 | -3.812
-5.5 | -0.128 | 0.04186 | -0.034 | -3.066
-5 | -0.085 | 0.03923 | -0.035 | -2.162
-4.5 | -0.04 | 0.03723 | -0.035 | -1.069
-4 | 0.006 | 0.03529 | -0.036 | 0.179
-3.5 | 0.053 | 0.03376 | -0.037 | 1.573
-3 | 0.1 | 0.03234 | -0.038 | 3.102
-2.5 | 0.184 | 0.00922 | -0.087 | 19.938
-2 | 0.243 | 0.00907 | -0.087 | 26.807
-1.5 | 0.302 | 0.00751 | -0.088 | 40.255
-1 | 0.362 | 0.00746 | -0.088 | 48.496
-0.5 | 0.42 | 0.00749 | -0.088 | 56.143
0 | 0.479 | 0.00757 | -0.088 | 63.23
0.5 | 0.537 | 0.00772 | -0.089 | 69.62
1 | 0.596 | 0.00791 | -0.089 | 75.318
1.5 | 0.654 | 0.00813 | -0.089 | 80.405
2 | 0.712 | 0.00836 | -0.09 | 85.163
2.5 | 0.77 | 0.00862 | -0.09 | 89.301
3 | 0.827 | 0.00904 | -0.09 | 91.472
3.5 | 0.885 | 0.00948 | -0.09 | 93.259
4 | 0.941 | 0.00889 | -0.091 | 105.844
4.5 | 0.997 | 0.01232 | -0.091 | 80.953
5 | 1.052 | 0.01297 | -0.091 | 81.115
5.5 | 1.106 | 0.01369 | -0.091 | 80.822
6 | 1.159 | 0.01447 | -0.091 | 80.051
6.5 | 1.21 | 0.01559 | -0.091 | 77.587
7 | 1.258 | 0.01654 | -0.092 | 76.067
7.5 | 1.305 | 0.01757 | -0.092 | 74.251
8 | 1.346 | 0.01878 | -0.092 | 71.674
8.5 | 1.381 | 0.0211 | -0.091 | 65.451
9 | 1.413 | 0.02296 | -0.091 | 61.555
9.5 | 1.441 | 0.02474 | -0.091 | 58.235
10 | 1.463 | 0.02678 | -0.091 | 54.616
10.5 | 1.467 | 0.02931 | -0.09 | 50.058
11 | 1.461 | 0.03225 | -0.09 | 45.31
11.5 | 1.444 | 0.03593 | -0.089 | 40.183
12 | 1.408 | 0.04226 | -0.087 | 33.303
12.5 | 1.348 | 0.05405 | -0.083 | 24.932
13 | 1.285 | 0.06835 | -0.078 | 18.805
13.5 | 1.165 | 0.10709 | -0.049 | 10.884
14 | 1.129 | 0.11543 | -0.042 | 9.778
14.5 | 1.091 | 0.12389 | -0.036 | 8.803
15 | 1.051 | 0.13099 | -0.035 | 8.027
15.5 | 1.009 | 0.14033 | -0.033 | 7.191

## 24. Re 250k Mach 0.00 (2)
BIGFOIL.COM POLAR EXPORT
sd7032
SD7032-099-88 |  |  |  | Cl Max: | 1.4568 | at alpha= | 13 | deg
XFOIL ncrit=9 |  |  |  | L/D Max: | 84.735 | at alpha= | 5 | deg
Re: | 250000 |  |  | Cd Min: | 0.23878 | at alpha= | -20 | deg
Mach: | 0 |  |  | Cl=0 at alpha= | -4.0626 | deg
|  |  |  | @ Cl=0.1, Cd= | 0.014321
|  |  |  | @ Cl=0.4, Cd= | 0.0081351
|  |  |  | @ Cl=0.6, Cd= | 0.008467
alpha (deg) | Cl | Cd | Cm | Cl/Cd
-20 | -0.6076 | 0.23878 | 0.026 | -2.5446
-19.5 | -0.5919 | 0.23359 | 0.0212 | -2.5339
-18.5 | -0.5572 | 0.21996 | 0.0141 | -2.5332
-18 | -0.5389 | 0.21341 | 0.0114 | -2.5252
-17.5 | -0.5215 | 0.20727 | 0.0081 | -2.516
-17 | -0.5045 | 0.20108 | 0.0048 | -2.509
-16.5 | -0.4877 | 0.19472 | 0.0014 | -2.5046
-16 | -0.4723 | 0.18842 | -0.0027 | -2.5066
-15.5 | -0.4665 | 0.18429 | -0.0086 | -2.5313
-15 | -0.4437 | 0.17464 | -0.0093 | -2.5407
-14.5 | -0.427 | 0.16816 | -0.0115 | -2.5392
-14 | -0.4119 | 0.16188 | -0.014 | -2.5445
-13.5 | -0.3979 | 0.15541 | -0.0167 | -2.5603
-13 | -0.3848 | 0.14891 | -0.0195 | -2.5841
-12.5 | -0.3745 | 0.14259 | -0.0231 | -2.6264
-12 | -0.3724 | 0.13689 | -0.0282 | -2.7204
-11 | -0.3447 | 0.12192 | -0.0301 | -2.8273
-10.5 | -0.3327 | 0.11594 | -0.0313 | -2.8696
-10 | -0.324 | 0.10989 | -0.0331 | -2.9484
-9.5 | -0.3199 | 0.10367 | -0.0355 | -3.0858
-9 | -0.3266 | 0.0977 | -0.0401 | -3.3429
-8.5 | -0.3384 | 0.09242 | -0.0409 | -3.6615
-8 | -0.3628 | 0.08669 | -0.0359 | -4.185
-7.5 | -0.3826 | 0.08416 | -0.0287 | -4.5461
-7 | -0.3747 | 0.07919 | -0.0308 | -4.7317
-6.5 | -0.3045 | 0.06134 | -0.0685 | -4.9641
-6 | -0.2606 | 0.05232 | -0.075 | -4.9809
-5.5 | -0.1981 | 0.04019 | -0.0895 | -4.9291
-4.5 | -0.0545 | 0.02104 | -0.1 | -2.5903
-4 | 0.0078 | 0.01696 | -0.1013 | 0.45991
-3.5 | 0.0715 | 0.01524 | -0.1021 | 4.6916
-3 | 0.1301 | 0.01335 | -0.102 | 9.7453
-2.5 | 0.1861 | 0.01201 | -0.1014 | 15.4954
-2 | 0.2381 | 0.01017 | -0.1009 | 23.412
-1.5 | 0.2866 | 0.00913 | -0.0986 | 31.391
-1 | 0.3295 | 0.0086 | -0.0942 | 38.314
-0.5 | 0.3906 | 0.00814 | -0.0936 | 47.9853
0 | 0.4485 | 0.00811 | -0.0938 | 55.3021
0.5 | 0.5032 | 0.00817 | -0.0932 | 61.5912
1 | 0.5576 | 0.00831 | -0.0926 | 67.0999
1.5 | 0.6116 | 0.00851 | -0.0919 | 71.8684
2 | 0.6653 | 0.00878 | -0.0912 | 75.7745
2.5 | 0.7183 | 0.00911 | -0.0905 | 78.8474
3 | 0.7708 | 0.00949 | -0.0897 | 81.2223
3.5 | 0.8228 | 0.00992 | -0.0889 | 82.9435
4 | 0.8742 | 0.0104 | -0.0881 | 84.0577
4.5 | 0.925 | 0.01094 | -0.0872 | 84.5521
5 | 0.9753 | 0.01151 | -0.0863 | 84.735
5.5 | 1.0246 | 0.01216 | -0.0853 | 84.2599
6 | 1.0732 | 0.01284 | -0.0842 | 83.5826
6.5 | 1.1206 | 0.01358 | -0.083 | 82.5184
7 | 1.1666 | 0.01442 | -0.0816 | 80.9015
7.5 | 1.2114 | 0.01529 | -0.08 | 79.2283
8 | 1.2546 | 0.01624 | -0.0783 | 77.2537
8.5 | 1.2957 | 0.01731 | -0.0764 | 74.8527
9 | 1.3337 | 0.01852 | -0.074 | 72.014
9.5 | 1.3676 | 0.01994 | -0.0712 | 68.5858
10 | 1.3961 | 0.0215 | -0.0676 | 64.9349
10.5 | 1.4151 | 0.02348 | -0.0628 | 60.2683
11 | 1.4258 | 0.02613 | -0.0576 | 54.5656
11.5 | 1.4378 | 0.02893 | -0.0533 | 49.6993
12 | 1.4442 | 0.03238 | -0.0493 | 44.6016
12.5 | 1.4496 | 0.03621 | -0.0463 | 40.0331
13 | 1.4568 | 0.04027 | -0.0442 | 36.1758
13.5 | 1.4516 | 0.04602 | -0.0427 | 31.5428
14 | 1.4444 | 0.05258 | -0.0425 | 27.4705
14.5 | 1.4355 | 0.06003 | -0.0432 | 23.913
15 | 1.4206 | 0.06894 | -0.0454 | 20.6063
15.5 | 1.4044 | 0.07867 | -0.048 | 17.8518
16 | 1.391 | 0.08867 | -0.0519 | 15.6874
16.5 | 1.3747 | 0.09939 | -0.0563 | 13.8314
17 | 1.3578 | 0.11081 | -0.0613 | 12.2534
17.5 | 1.3424 | 0.1227 | -0.0675 | 10.9405
18 | 1.3266 | 0.13492 | -0.0742 | 9.8325

## 25. Re 250k Mach 0.10 (1)
BIGFOIL.COM POLAR EXPORT
sd7032
SD7032-099-88 |  |  |  | Cl Max: | 1.466 | at alpha= | 10.5 | deg
JavaFoil+Calcfoil stall+Eppler ext transition |  |  |  | L/D Max: | 105.834 | at alpha= | 4 | deg
Re: | 250000 |  |  | Cd Min: | 0.0075 | at alpha= | -0.5 | deg
Mach: | 0.1 |  |  | Cl=0 at alpha= | -4.0652 | deg
|  |  |  | @ Cl=0.1, Cd= | 0.032438
|  |  |  | @ Cl=0.4, Cd= | 0.0075038
|  |  |  | @ Cl=0.6, Cd= | 0.0079236
alpha (deg) | Cl | Cd | Cm | Cl/Cd
-16 | -0.291 | 0.18078 | -0.03 | -1.608
-15.5 | -0.305 | 0.16816 | -0.029 | -1.813
-15 | -0.319 | 0.16034 | -0.029 | -1.988
-14.5 | -0.332 | 0.14988 | -0.029 | -2.217
-14 | -0.345 | 0.16639 | -0.028 | -2.074
-13.5 | -0.357 | 0.15234 | -0.029 | -2.343
-13 | -0.367 | 0.13824 | -0.028 | -2.658
-12.5 | -0.376 | 0.12671 | -0.028 | -2.967
-12 | -0.382 | 0.11587 | -0.028 | -3.3
-11.5 | -0.386 | 0.10617 | -0.027 | -3.636
-11 | -0.387 | 0.10047 | -0.027 | -3.848
-10.5 | -0.384 | 0.09188 | -0.027 | -4.175
-10 | -0.377 | 0.08353 | -0.027 | -4.51
-9.5 | -0.366 | 0.07563 | -0.028 | -4.835
-9 | -0.35 | 0.07032 | -0.028 | -4.98
-8.5 | -0.33 | 0.06392 | -0.029 | -5.167
-8 | -0.306 | 0.05985 | -0.03 | -5.112
-7.5 | -0.278 | 0.05558 | -0.031 | -4.993
-7 | -0.245 | 0.0511 | -0.032 | -4.798
-6.5 | -0.209 | 0.04771 | -0.033 | -4.386
-6 | -0.17 | 0.04462 | -0.034 | -3.816
-5.5 | -0.129 | 0.04191 | -0.034 | -3.071
-5 | -0.085 | 0.03939 | -0.035 | -2.162
-4.5 | -0.04 | 0.03725 | -0.035 | -1.073
-4 | 0.006 | 0.03539 | -0.036 | 0.18
-3.5 | 0.053 | 0.03377 | -0.037 | 1.58
-3 | 0.101 | 0.03241 | -0.038 | 3.11
-2.5 | 0.185 | 0.00922 | -0.087 | 20.042
-2 | 0.244 | 0.00913 | -0.088 | 26.745
-1.5 | 0.304 | 0.00753 | -0.088 | 40.377
-1 | 0.363 | 0.00751 | -0.088 | 48.398
-0.5 | 0.423 | 0.0075 | -0.089 | 56.307
0 | 0.481 | 0.00762 | -0.089 | 63.138
0.5 | 0.54 | 0.00773 | -0.089 | 69.853
1 | 0.599 | 0.00792 | -0.089 | 75.55
1.5 | 0.657 | 0.00813 | -0.09 | 80.851
2 | 0.715 | 0.00843 | -0.09 | 84.839
2.5 | 0.773 | 0.00864 | -0.09 | 89.503
3 | 0.831 | 0.00908 | -0.09 | 91.588
3.5 | 0.889 | 0.00956 | -0.091 | 92.979
4 | 0.946 | 0.00894 | -0.091 | 105.834
4.5 | 1.002 | 0.01239 | -0.091 | 80.841
5 | 1.057 | 0.01304 | -0.091 | 81.05
5.5 | 1.111 | 0.01378 | -0.092 | 80.656
6 | 1.164 | 0.01459 | -0.092 | 79.775
6.5 | 1.215 | 0.01572 | -0.092 | 77.308
7 | 1.263 | 0.0167 | -0.092 | 75.661
7.5 | 1.31 | 0.01774 | -0.092 | 73.841
8 | 1.351 | 0.01898 | -0.092 | 71.182
8.5 | 1.386 | 0.02137 | -0.092 | 64.836
9 | 1.417 | 0.02323 | -0.092 | 60.987
9.5 | 1.444 | 0.02513 | -0.092 | 57.433
10 | 1.464 | 0.02725 | -0.091 | 53.717
10.5 | 1.466 | 0.02992 | -0.091 | 48.981
11 | 1.457 | 0.03303 | -0.09 | 44.091
11.5 | 1.434 | 0.03722 | -0.089 | 38.517
12 | 1.39 | 0.04459 | -0.086 | 31.178
12.5 | 1.315 | 0.06024 | -0.08 | 21.825
13 | 1.237 | 0.08015 | -0.072 | 15.431
13.5 | 1.143 | 0.10952 | -0.046 | 10.439
14 | 1.103 | 0.11746 | -0.04 | 9.389
14.5 | 1.06 | 0.12419 | -0.035 | 8.539
15 | 1.016 | 0.13184 | -0.034 | 7.704
15.5 | 0.968 | 0.14676 | -0.032 | 6.597

## 26. Re 250k Mach 0.10 (2)
BIGFOIL.COM POLAR EXPORT
sd7032
SD7032-099-88 |  |  |  | Cl Max: | 1.4502 | at alpha= | 13 | deg
XFOIL ncrit=9 |  |  |  | L/D Max: | 84.4505 | at alpha= | 4.5 | deg
Re: | 250000 |  |  | Cd Min: | 0.23951 | at alpha= | -20 | deg
Mach: | 0.1 |  |  | Cl=0 at alpha= | -4.0689 | deg
|  |  |  | @ Cl=0.1, Cd= | 0.014386
|  |  |  | @ Cl=0.4, Cd= | 0.0081551
|  |  |  | @ Cl=0.6, Cd= | 0.0084933
alpha (deg) | Cl | Cd | Cm | Cl/Cd
-20 | -0.6094 | 0.23951 | 0.0261 | -2.5444
-19.5 | -0.5936 | 0.23436 | 0.0213 | -2.5329
-18.5 | -0.558 | 0.22039 | 0.0144 | -2.5319
-18 | -0.5398 | 0.21395 | 0.0115 | -2.523
-17.5 | -0.5223 | 0.20778 | 0.0082 | -2.5137
-17 | -0.5051 | 0.20156 | 0.0048 | -2.506
-16.5 | -0.4882 | 0.19516 | 0.0014 | -2.5015
-16 | -0.4728 | 0.18895 | -0.0029 | -2.5022
-15.5 | -0.4671 | 0.18487 | -0.0087 | -2.5266
-15 | -0.4431 | 0.17502 | -0.0092 | -2.5317
-14.5 | -0.4265 | 0.16857 | -0.0115 | -2.5301
-14 | -0.4113 | 0.16226 | -0.0141 | -2.5348
-13.5 | -0.3972 | 0.15577 | -0.0168 | -2.5499
-13 | -0.384 | 0.14925 | -0.0196 | -2.5729
-12.5 | -0.3743 | 0.14307 | -0.0235 | -2.6162
-12 | -0.3717 | 0.13734 | -0.0284 | -2.7064
-11.5 | -0.3634 | 0.12929 | -0.0311 | -2.8107
-11 | -0.3423 | 0.12234 | -0.03 | -2.7979
-10.5 | -0.3307 | 0.11632 | -0.0314 | -2.843
-10 | -0.3221 | 0.11024 | -0.0332 | -2.9218
-9.5 | -0.3187 | 0.10403 | -0.0359 | -3.0635
-9 | -0.3253 | 0.09816 | -0.0404 | -3.314
-8.5 | -0.3361 | 0.09288 | -0.041 | -3.6186
-8 | -0.3488 | 0.08705 | -0.0354 | -4.0069
-7.5 | -0.3674 | 0.08466 | -0.0288 | -4.3397
-7 | -0.3723 | 0.0801 | -0.0296 | -4.6479
-6.5 | -0.3028 | 0.06209 | -0.0686 | -4.8768
-6 | -0.2599 | 0.0535 | -0.0741 | -4.8579
-5.5 | -0.1972 | 0.04084 | -0.0898 | -4.8286
-4.5 | -0.0532 | 0.02149 | -0.1008 | -2.4756
-4 | 0.0085 | 0.01712 | -0.102 | 0.4965
-3.5 | 0.0717 | 0.0153 | -0.1026 | 4.6863
-3 | 0.1302 | 0.01341 | -0.1025 | 9.7092
-2.5 | 0.1865 | 0.01206 | -0.1018 | 15.4643
-2 | 0.2392 | 0.01023 | -0.1013 | 23.3822
-1.5 | 0.2884 | 0.00916 | -0.0992 | 31.4847
-1 | 0.3312 | 0.00863 | -0.0947 | 38.3778
-0.5 | 0.3902 | 0.00816 | -0.0935 | 47.8186
0 | 0.4505 | 0.00813 | -0.0941 | 55.4121
0.5 | 0.5055 | 0.0082 | -0.0935 | 61.6463
1 | 0.5603 | 0.00834 | -0.0929 | 67.1823
1.5 | 0.6147 | 0.00855 | -0.0922 | 71.8947
2 | 0.6687 | 0.00883 | -0.0915 | 75.7305
2.5 | 0.722 | 0.00915 | -0.0908 | 78.9071
3 | 0.7747 | 0.00955 | -0.0899 | 81.1204
3.5 | 0.827 | 0.00998 | -0.0891 | 82.8657
4 | 0.8786 | 0.01049 | -0.0883 | 83.756
4.5 | 0.9298 | 0.01101 | -0.0874 | 84.4505
5 | 0.9802 | 0.01161 | -0.0864 | 84.4272
5.5 | 1.0299 | 0.01226 | -0.0853 | 84.0049
6 | 1.0787 | 0.01295 | -0.0842 | 83.2973
6.5 | 1.1261 | 0.01373 | -0.0829 | 82.0175
7 | 1.1724 | 0.01455 | -0.0814 | 80.5773
7.5 | 1.2173 | 0.01544 | -0.0798 | 78.8407
8 | 1.2601 | 0.01644 | -0.0779 | 76.6484
8.5 | 1.3007 | 0.01757 | -0.0758 | 74.0296
9 | 1.3386 | 0.01879 | -0.0733 | 71.24
9.5 | 1.3726 | 0.02019 | -0.0703 | 67.9842
10 | 1.3977 | 0.02188 | -0.0661 | 63.8803
10.5 | 1.4153 | 0.02401 | -0.0612 | 58.9463
11 | 1.4271 | 0.02668 | -0.0562 | 53.4895
11.5 | 1.4374 | 0.02969 | -0.0519 | 48.4136
12 | 1.4433 | 0.0333 | -0.0481 | 43.3423
12.5 | 1.443 | 0.03781 | -0.045 | 38.1645
13 | 1.4502 | 0.04206 | -0.0433 | 34.4793
13.5 | 1.4454 | 0.04805 | -0.0421 | 30.0812
14 | 1.4317 | 0.05563 | -0.0424 | 25.7361
14.5 | 1.4253 | 0.06313 | -0.0436 | 22.5772
15 | 1.4069 | 0.07279 | -0.0462 | 19.3282
15.5 | 1.3924 | 0.08265 | -0.0492 | 16.8469
16 | 1.3781 | 0.09304 | -0.0534 | 14.8119
16.5 | 1.3614 | 0.10404 | -0.0581 | 13.0854
17 | 1.3436 | 0.11595 | -0.0637 | 11.5878
17.5 | 1.3267 | 0.12843 | -0.0705 | 10.3301
18 | 1.3087 | 0.14152 | -0.0781 | 9.2475

## 27. Re 250k Mach 0.25 (1)
BIGFOIL.COM POLAR EXPORT
sd7032
SD7032-099-88 |  |  |  | Cl Max: | 1.461 | at alpha= | 10 | deg
JavaFoil+Calcfoil stall+Eppler ext transition |  |  |  | L/D Max: | 104.426 | at alpha= | 3.5 | deg
Re: | 250000 |  |  | Cd Min: | 0.00761 | at alpha= | -0.5 | deg
Mach: | 0.25 |  |  | Cl=0 at alpha= | -4.0729 | deg
|  |  |  | @ Cl=0.1, Cd= | 0.032648
|  |  |  | @ Cl=0.4, Cd= | 0.0076267
|  |  |  | @ Cl=0.6, Cd= | 0.0080375
alpha (deg) | Cl | Cd | Cm | Cl/Cd
-14.5 | -0.059 | 0.19429 | -0.034 | -0.306
-14 | -0.057 | 0.1711 | -0.033 | -0.331
-13.5 | -0.054 | 0.15378 | -0.033 | -0.349
-13 | -0.127 | 0.13965 | -0.032 | -0.911
-12.5 | -0.177 | 0.13006 | -0.031 | -1.358
-12 | -0.215 | 0.12344 | -0.031 | -1.745
-11.5 | -0.248 | 0.11241 | -0.03 | -2.204
-11 | -0.274 | 0.1373 | -0.029 | -1.998
-10.5 | -0.295 | 0.11799 | -0.029 | -2.498
-10 | -0.309 | 0.09825 | -0.029 | -3.142
-9.5 | -0.315 | 0.08747 | -0.029 | -3.607
-9 | -0.315 | 0.07988 | -0.027 | -3.943
-8.5 | -0.307 | 0.07009 | -0.029 | -4.381
-8 | -0.292 | 0.06449 | -0.029 | -4.528
-7.5 | -0.27 | 0.05857 | -0.03 | -4.615
-7 | -0.243 | 0.05379 | -0.032 | -4.509
-6.5 | -0.209 | 0.04923 | -0.033 | -4.254
-6 | -0.172 | 0.04578 | -0.034 | -3.756
-5.5 | -0.131 | 0.04273 | -0.035 | -3.06
-5 | -0.087 | 0.04001 | -0.035 | -2.171
-4.5 | -0.041 | 0.03769 | -0.036 | -1.085
-4 | 0.007 | 0.03563 | -0.037 | 0.183
-3.5 | 0.055 | 0.03397 | -0.038 | 1.611
-3 | 0.103 | 0.03256 | -0.039 | 3.177
-2.5 | 0.19 | 0.00923 | -0.09 | 20.553
-2 | 0.251 | 0.00915 | -0.09 | 27.431
-1.5 | 0.312 | 0.00912 | -0.09 | 34.222
-1 | 0.373 | 0.00764 | -0.091 | 48.886
-0.5 | 0.434 | 0.00761 | -0.091 | 57.04
0 | 0.494 | 0.00772 | -0.091 | 64.035
0.5 | 0.555 | 0.00788 | -0.092 | 70.38
1 | 0.615 | 0.00809 | -0.092 | 75.989
1.5 | 0.675 | 0.00831 | -0.092 | 81.202
2 | 0.735 | 0.00864 | -0.092 | 85.061
2.5 | 0.794 | 0.00884 | -0.093 | 89.839
3 | 0.854 | 0.00929 | -0.093 | 91.862
3.5 | 0.912 | 0.00874 | -0.093 | 104.426
4 | 0.97 | 0.01213 | -0.093 | 79.988
4.5 | 1.028 | 0.01281 | -0.094 | 80.214
5 | 1.084 | 0.01358 | -0.094 | 79.81
5.5 | 1.139 | 0.01431 | -0.094 | 79.554
6 | 1.192 | 0.01528 | -0.094 | 77.999
6.5 | 1.244 | 0.01644 | -0.094 | 75.637
7 | 1.292 | 0.01757 | -0.094 | 73.515
7.5 | 1.338 | 0.01874 | -0.094 | 71.389
8 | 1.375 | 0.02067 | -0.094 | 66.533
8.5 | 1.406 | 0.02326 | -0.094 | 60.454
9 | 1.434 | 0.02507 | -0.094 | 57.175
9.5 | 1.453 | 0.02737 | -0.093 | 53.081
10 | 1.461 | 0.03045 | -0.093 | 47.98
10.5 | 1.445 | 0.03398 | -0.092 | 42.513
11 | 1.405 | 0.03949 | -0.09 | 35.59
11.5 | 1.322 | 0.0524 | -0.085 | 25.23
12 | 1.185 | 0.0853 | -0.066 | 13.887
12.5 | 1.101 | 0.10295 | -0.044 | 10.697
13 | 1.037 | 0.11229 | -0.036 | 9.232
13.5 | 0.964 | 0.12134 | -0.033 | 7.943
14 | 0.881 | 0.13577 | -0.026 | 6.492
14.5 | 0.792 | 0.15232 | -0.025 | 5.197
15 | 0.695 | 0.17056 | -0.026 | 4.077

## 28. Re 250k Mach 0.25 (2)
BIGFOIL.COM POLAR EXPORT
sd7032
SD7032-099-88 |  |  |  | Cl Max: | 1.4293 | at alpha= | 12 | deg
XFOIL ncrit=9 |  |  |  | L/D Max: | 83.313 | at alpha= | 4.5 | deg
Re: | 250000 |  |  | Cd Min: | 0.24389 | at alpha= | -20 | deg
Mach: | 0.25 |  |  | Cl=0 at alpha= | -4.0925 | deg
|  |  |  | @ Cl=0.1, Cd= | 0.014831
|  |  |  | @ Cl=0.4, Cd= | 0.0083326
|  |  |  | @ Cl=0.6, Cd= | 0.0086096
alpha (deg) | Cl | Cd | Cm | Cl/Cd
-20 | -0.6198 | 0.24389 | 0.0269 | -2.5413
-19 | -0.5834 | 0.23027 | 0.019 | -2.5335
-18.5 | -0.5641 | 0.22336 | 0.0159 | -2.5255
-18 | -0.5455 | 0.21704 | 0.0124 | -2.5134
-17.5 | -0.5271 | 0.21066 | 0.0088 | -2.5021
-17 | -0.5089 | 0.20423 | 0.0052 | -2.4918
-16.5 | -0.491 | 0.19764 | 0.0016 | -2.4843
-16 | -0.477 | 0.19216 | -0.0037 | -2.4823
-15.5 | -0.4626 | 0.18508 | -0.0075 | -2.4995
-15 | -0.4415 | 0.17726 | -0.0087 | -2.4907
-14.5 | -0.4246 | 0.17078 | -0.0115 | -2.4862
-14 | -0.4087 | 0.1643 | -0.0144 | -2.4875
-13.5 | -0.3938 | 0.15768 | -0.0173 | -2.4975
-13 | -0.3807 | 0.15129 | -0.0209 | -2.5164
-12.5 | -0.3751 | 0.14592 | -0.0256 | -2.5706
-12 | -0.3681 | 0.13972 | -0.0297 | -2.6346
-11.5 | -0.3458 | 0.13061 | -0.0287 | -2.6476
-11 | -0.3319 | 0.12443 | -0.03 | -2.6674
-10.5 | -0.3211 | 0.11822 | -0.0318 | -2.7161
-10 | -0.3131 | 0.11203 | -0.0341 | -2.7948
-9.5 | -0.3154 | 0.10633 | -0.0389 | -2.9662
-9 | -0.317 | 0.10055 | -0.0415 | -3.1527
-8.5 | -0.3109 | 0.09367 | -0.0378 | -3.3191
-8 | -0.3169 | 0.08983 | -0.0343 | -3.5278
-7.5 | -0.3379 | 0.08692 | -0.0295 | -3.8875
-7 | -0.3521 | 0.08217 | -0.0309 | -4.285
-6.5 | -0.3059 | 0.06709 | -0.0585 | -4.5595
-6 | -0.254 | 0.05916 | -0.0685 | -4.2934
-5.5 | -0.1912 | 0.04451 | -0.0905 | -4.2957
-4.5 | -0.0595 | 0.02288 | -0.1034 | -2.6005
-4 | 0.0135 | 0.01805 | -0.1064 | 0.74792
-3.5 | 0.0751 | 0.01567 | -0.1062 | 4.7926
-3 | 0.1336 | 0.0137 | -0.1053 | 9.7518
-2.5 | 0.1912 | 0.01239 | -0.1043 | 15.4318
-2 | 0.245 | 0.0106 | -0.1035 | 23.1132
-1.5 | 0.2965 | 0.00941 | -0.1018 | 31.509
-1 | 0.3428 | 0.00876 | -0.0976 | 39.1324
-0.5 | 0.3895 | 0.00835 | -0.0933 | 46.6467
0 | 0.4618 | 0.00823 | -0.0958 | 56.1118
0.5 | 0.5188 | 0.00832 | -0.0953 | 62.3558
1 | 0.5754 | 0.0085 | -0.0946 | 67.6941
1.5 | 0.6315 | 0.00875 | -0.0939 | 72.1714
2 | 0.687 | 0.00905 | -0.0931 | 75.9116
2.5 | 0.7419 | 0.00943 | -0.0923 | 78.6744
3 | 0.7962 | 0.00985 | -0.0914 | 80.8325
3.5 | 0.8499 | 0.01035 | -0.0904 | 82.1159
4 | 0.9032 | 0.01086 | -0.0893 | 83.1676
4.5 | 0.9556 | 0.01147 | -0.0882 | 83.313
5 | 1.0076 | 0.0121 | -0.087 | 83.2727
5.5 | 1.0586 | 0.01281 | -0.0856 | 82.6386
6 | 1.108 | 0.01361 | -0.084 | 81.4107
6.5 | 1.1567 | 0.01443 | -0.0823 | 80.1594
7 | 1.2035 | 0.01535 | -0.0804 | 78.4039
7.5 | 1.2475 | 0.01641 | -0.078 | 76.0207
8 | 1.29 | 0.01753 | -0.0755 | 73.5881
8.5 | 1.3291 | 0.01878 | -0.0724 | 70.7721
9 | 1.3624 | 0.02025 | -0.0687 | 67.279
9.5 | 1.3859 | 0.02203 | -0.0636 | 62.9097
10 | 1.4031 | 0.02433 | -0.0584 | 57.6695
10.5 | 1.4164 | 0.02715 | -0.0534 | 52.1694
11 | 1.4234 | 0.03069 | -0.0488 | 46.3799
11.5 | 1.4281 | 0.03483 | -0.0452 | 41.002
12 | 1.4293 | 0.03971 | -0.0425 | 35.9935
12.5 | 1.4248 | 0.04569 | -0.041 | 31.1841
13 | 1.4115 | 0.05323 | -0.0409 | 26.517
13.5 | 1.4058 | 0.06078 | -0.0421 | 23.1293
14 | 1.387 | 0.07056 | -0.0445 | 19.657
14.5 | 1.3724 | 0.08066 | -0.0481 | 17.0146
15 | 1.3511 | 0.09207 | -0.0526 | 14.6747
15.5 | 1.3314 | 0.10417 | -0.0578 | 12.781
16 | 1.3103 | 0.11718 | -0.0643 | 11.1819
16.5 | 1.2892 | 0.13081 | -0.072 | 9.8555
17 | 1.2687 | 0.14491 | -0.0805 | 8.7551

## 29. Re 250k Mach 0.50 (1)
BIGFOIL.COM POLAR EXPORT
sd7032
SD7032-099-88 |  |  |  | Cl Max: | 1.429 | at alpha= | 8 | deg
JavaFoil+Calcfoil stall+Eppler ext transition |  |  |  | L/D Max: | 92.321 | at alpha= | 1.5 | deg
Re: | 250000 |  |  | Cd Min: | 0.00787 | at alpha= | 1 | deg
Mach: | 0.5 |  |  | Cl=0 at alpha= | -4.0686 | deg
|  |  |  | @ Cl=0.1, Cd= | 0.033874
|  |  |  | @ Cl=0.4, Cd= | 0.00845
|  |  |  | @ Cl=0.6, Cd= | 0.0084204
alpha (deg) | Cl | Cd | Cm | Cl/Cd
-20 | -0.857 | 0.27081 | -0.051 | -3.163
-19.5 | -0.828 | 0.25806 | -0.049 | -3.208
-19 | -0.801 | 0.24659 | -0.048 | -3.247
-18.5 | -0.774 | 0.24138 | -0.047 | -3.208
-18 | -0.748 | 0.22672 | -0.048 | -3.301
-17.5 | -0.722 | 0.22185 | -0.047 | -3.255
-17 | -0.696 | 0.22012 | -0.047 | -3.161
-16.5 | -0.669 | 0.212 | -0.047 | -3.158
-16 | -0.643 | 0.20755 | -0.048 | -3.098
-15.5 | -0.617 | 0.20264 | -0.048 | -3.043
-15 | -0.59 | 0.19898 | -0.048 | -2.965
-14.5 | -0.562 | 0.17971 | -0.045 | -3.127
-14 | -0.535 | 0.17971 | -0.043 | -2.976
-13.5 | -0.508 | 0.17049 | -0.043 | -2.981
-13 | -0.481 | 0.16703 | -0.043 | -2.883
-12.5 | -0.455 | 0.16376 | -0.043 | -2.777
-12 | -0.428 | 0.16265 | -0.043 | -2.632
-11.5 | -0.401 | 0.14675 | -0.043 | -2.735
-11 | -0.375 | 0.14354 | -0.043 | -2.609
-10.5 | -0.347 | 0.12997 | -0.041 | -2.672
-10 | -0.32 | 0.12075 | -0.037 | -2.65
-9.5 | -0.293 | 0.11644 | -0.037 | -2.517
-9 | -0.266 | 0.1166 | -0.038 | -2.283
-8.5 | -0.239 | 0.11116 | -0.038 | -2.153
-8 | -0.212 | 0.10856 | -0.038 | -1.956
-7.5 | -0.185 | 0.106 | -0.038 | -1.749
-7 | -0.158 | 0.10089 | -0.038 | -1.57
-6.5 | -0.131 | 0.09242 | -0.035 | -1.421
-6 | -0.104 | 0.08453 | -0.033 | -1.234
-5.5 | -0.121 | 0.05367 | -0.033 | -2.261
-5 | -0.09 | 0.04519 | -0.038 | -1.993
-4.5 | -0.044 | 0.04062 | -0.039 | -1.086
-4 | 0.007 | 0.03755 | -0.04 | 0.19
-3.5 | 0.06 | 0.03503 | -0.041 | 1.726
-3 | 0.115 | 0.03344 | -0.042 | 3.433
-2.5 | 0.17 | 0.03205 | -0.044 | 5.296
-2 | 0.28 | 0.00947 | -0.101 | 29.565
-1.5 | 0.349 | 0.00944 | -0.101 | 36.929
-1 | 0.417 | 0.00812 | -0.101 | 51.37
-0.5 | 0.485 | 0.00816 | -0.102 | 59.441
0 | 0.552 | 0.00827 | -0.102 | 66.737
0.5 | 0.619 | 0.00848 | -0.102 | 73.028
1 | 0.686 | 0.00787 | -0.103 | 87.166
1.5 | 0.752 | 0.00815 | -0.103 | 92.321
2 | 0.818 | 0.01128 | -0.103 | 72.56
2.5 | 0.884 | 0.01186 | -0.103 | 74.546
3 | 0.949 | 0.01243 | -0.103 | 76.316
3.5 | 1.013 | 0.01326 | -0.104 | 76.411
4 | 1.076 | 0.0141 | -0.104 | 76.331
4.5 | 1.138 | 0.01504 | -0.104 | 75.653
5 | 1.198 | 0.01608 | -0.104 | 74.491
5.5 | 1.254 | 0.01766 | -0.104 | 71.014
6 | 1.308 | 0.01906 | -0.104 | 68.633
6.5 | 1.358 | 0.02064 | -0.104 | 65.779
7 | 1.399 | 0.02263 | -0.104 | 61.824
7.5 | 1.427 | 0.02645 | -0.103 | 53.943
8 | 1.429 | 0.03026 | -0.103 | 47.239
8.5 | 1.395 | 0.03531 | -0.101 | 39.503
9 | 1.27 | 0.04616 | -0.096 | 27.511
9.5 | 0.724 | 0.10042 | -0.036 | 7.207
10 | 0.75 | 0.12294 | -0.038 | 6.099
10.5 | 0.776 | 0.13889 | -0.042 | 5.589
11 | 0.803 | 0.14772 | -0.045 | 5.435
11.5 | 0.83 | 0.16332 | -0.049 | 5.081
12 | 0.856 | 0.16686 | -0.05 | 5.128
12.5 | 0.882 | 0.1741 | -0.052 | 5.067
13 | 0.91 | 0.18525 | -0.056 | 4.912

## 30. Re 250k Mach 0.50 (2)
BIGFOIL.COM POLAR EXPORT
sd7032
SD7032-099-88 |  |  |  | Cl Max: | 1.4074 | at alpha= | 9.5 | deg
XFOIL ncrit=9 |  |  |  | L/D Max: | 79.128 | at alpha= | 4 | deg
Re: | 250000 |  |  | Cd Min: | 0.26274 | at alpha= | -20 | deg
Mach: | 0.5 |  |  | Cl=0 at alpha= | -4.0728 | deg
|  |  |  | @ Cl=0.1, Cd= | 0.018194
|  |  |  | @ Cl=0.4, Cd= | 0.0094841
|  |  |  | @ Cl=0.6, Cd= | 0.0091346
alpha (deg) | Cl | Cd | Cm | Cl/Cd
-20 | -0.6692 | 0.26274 | 0.034 | -2.547
-19.5 | -0.6466 | 0.25509 | 0.0295 | -2.5348
-19 | -0.6237 | 0.24754 | 0.0248 | -2.5196
-18.5 | -0.6008 | 0.24 | 0.0202 | -2.5033
-18 | -0.578 | 0.23247 | 0.0157 | -2.4863
-17.5 | -0.5552 | 0.22496 | 0.011 | -2.468
-17 | -0.534 | 0.21844 | 0.0056 | -2.4446
-16.5 | -0.516 | 0.21275 | 0 | -2.4254
-16 | -0.49 | 0.20227 | -0.0019 | -2.4225
-15.5 | -0.468 | 0.19497 | -0.0054 | -2.4004
-15 | -0.4469 | 0.18767 | -0.0091 | -2.3813
-14.5 | -0.4263 | 0.18045 | -0.013 | -2.3624
-14 | -0.4092 | 0.17443 | -0.018 | -2.3459
-13.5 | -0.3976 | 0.16912 | -0.0231 | -2.351
-13 | -0.3735 | 0.15937 | -0.0247 | -2.3436
-12.5 | -0.3525 | 0.1517 | -0.0263 | -2.3237
-12 | -0.3349 | 0.14488 | -0.0286 | -2.3116
-11.5 | -0.3192 | 0.13816 | -0.0311 | -2.3104
-11 | -0.3074 | 0.13205 | -0.0346 | -2.3279
-10.5 | -0.3061 | 0.12726 | -0.0393 | -2.4053
-10 | -0.2903 | 0.11884 | -0.0393 | -2.4428
-9.5 | -0.275 | 0.11236 | -0.0382 | -2.4475
-9 | -0.2687 | 0.107 | -0.038 | -2.5112
-8.5 | -0.2826 | 0.10363 | -0.039 | -2.727
-8 | -0.303 | 0.10062 | -0.0371 | -3.0113
-7.5 | -0.304 | 0.09429 | -0.0308 | -3.2241
-7 | -0.273 | 0.08689 | -0.037 | -3.1419
-6.5 | -0.24 | 0.07827 | -0.0566 | -3.0663
-6 | -0.2026 | 0.06799 | -0.067 | -2.9798
-5.5 | -0.144 | 0.05862 | -0.0819 | -2.4565
-5 | -0.0968 | 0.04631 | -0.1044 | -2.0903
-4.5 | -0.0481 | 0.0337 | -0.1137 | -1.4273
-4 | 0.0082 | 0.02541 | -0.1179 | 0.32271
-3.5 | 0.0716 | 0.01952 | -0.1181 | 3.668
-3 | 0.1384 | 0.0164 | -0.1165 | 8.439
-2.5 | 0.2009 | 0.014 | -0.1144 | 14.35
-2 | 0.2669 | 0.01237 | -0.1129 | 21.5764
-1.5 | 0.3301 | 0.01069 | -0.112 | 30.8793
-1 | 0.3887 | 0.00957 | -0.1097 | 40.6165
-0.5 | 0.4413 | 0.00917 | -0.1048 | 48.1243
0 | 0.5053 | 0.00884 | -0.1021 | 57.1606
0.5 | 0.5763 | 0.00902 | -0.1027 | 63.8914
1 | 0.6404 | 0.00933 | -0.1019 | 68.6388
1.5 | 0.7038 | 0.00972 | -0.1008 | 72.4074
2 | 0.7662 | 0.01018 | -0.0996 | 75.2652
2.5 | 0.8277 | 0.01071 | -0.0981 | 77.2829
3 | 0.8884 | 0.01131 | -0.0965 | 78.55
3.5 | 0.9483 | 0.01199 | -0.0946 | 79.0909
4 | 1.0073 | 0.01273 | -0.0925 | 79.128
4.5 | 1.065 | 0.01358 | -0.0901 | 78.4242
5 | 1.1211 | 0.01451 | -0.0873 | 77.264
5.5 | 1.1752 | 0.01554 | -0.084 | 75.6242
6 | 1.226 | 0.0167 | -0.0802 | 73.4132
6.5 | 1.2723 | 0.01801 | -0.0757 | 70.6441
7 | 1.3107 | 0.01947 | -0.07 | 67.319
7.5 | 1.3423 | 0.02122 | -0.0637 | 63.2564
8 | 1.3685 | 0.02344 | -0.0575 | 58.3831
8.5 | 1.3882 | 0.02638 | -0.0516 | 52.6232
9 | 1.3994 | 0.03025 | -0.0465 | 46.2612
9.5 | 1.4074 | 0.03505 | -0.0424 | 40.1541
10 | 1.4066 | 0.04112 | -0.0398 | 34.2072
10.5 | 1.3999 | 0.04844 | -0.0387 | 28.8997
11 | 1.3861 | 0.05722 | -0.0395 | 24.224
11.5 | 1.3658 | 0.06741 | -0.0422 | 20.2611
12 | 1.3386 | 0.07953 | -0.047 | 16.8314
12.5 | 1.3108 | 0.09226 | -0.0531 | 14.2077
13 | 1.2714 | 0.10802 | -0.0623 | 11.77
13.5 | 1.2274 | 0.12571 | -0.0737 | 9.7637
14 | 1.1764 | 0.14651 | -0.0879 | 8.0295
14.5 | 1.1312 | 0.16936 | -0.1032 | 6.6793

## 31. Re 500k Mach 0.00 (1)
BIGFOIL.COM POLAR EXPORT
sd7032
SD7032-099-88 |  |  |  | Cl Max: | 1.48 | at alpha= | 10.5 | deg
JavaFoil+Calcfoil stall+Eppler ext transition |  |  |  | L/D Max: | 131.671 | at alpha= | 5.5 | deg
Re: | 500000 |  |  | Cd Min: | 0.00642 | at alpha= | -1.5 | deg
Mach: | 0 |  |  | Cl=0 at alpha= | -4.0652 | deg
|  |  |  | @ Cl=0.1, Cd= | 0.0082297
|  |  |  | @ Cl=0.4, Cd= | 0.0064397
|  |  |  | @ Cl=0.6, Cd= | 0.0068902
alpha (deg) | Cl | Cd | Cm | Cl/Cd
-17 | -0.305 | 0.17078 | -0.032 | -1.785
-16.5 | -0.317 | 0.16157 | -0.032 | -1.963
-16 | -0.329 | 0.1534 | -0.031 | -2.147
-15.5 | -0.341 | 0.14512 | -0.031 | -2.353
-15 | -0.353 | 0.13893 | -0.031 | -2.542
-14.5 | -0.364 | 0.13104 | -0.031 | -2.78
-14 | -0.375 | 0.12323 | -0.031 | -3.04
-13.5 | -0.384 | 0.11603 | -0.03 | -3.306
-13 | -0.391 | 0.10706 | -0.03 | -3.654
-12.5 | -0.397 | 0.1027 | -0.03 | -3.866
-12 | -0.401 | 0.09641 | -0.029 | -4.154
-11.5 | -0.401 | 0.09183 | -0.028 | -4.371
-11 | -0.399 | 0.08655 | -0.028 | -4.613
-10.5 | -0.394 | 0.08012 | -0.028 | -4.914
-10 | -0.385 | 0.07479 | -0.028 | -5.142
-9.5 | -0.372 | 0.06885 | -0.031 | -5.397
-9 | -0.354 | 0.06356 | -0.031 | -5.575
-8.5 | -0.333 | 0.05839 | -0.032 | -5.706
-8 | -0.308 | 0.05495 | -0.033 | -5.6
-7.5 | -0.278 | 0.05158 | -0.034 | -5.398
-7 | -0.245 | 0.04804 | -0.035 | -5.111
-6.5 | -0.209 | 0.04486 | -0.035 | -4.664
-6 | -0.17 | 0.04201 | -0.035 | -4.047
-5.5 | -0.128 | 0.03972 | -0.035 | -3.233
-5 | -0.085 | 0.03748 | -0.036 | -2.265
-4.5 | -0.04 | 0.03559 | -0.037 | -1.119
-4 | 0.006 | 0.0339 | -0.038 | 0.187
-3.5 | 0.066 | 0.00827 | -0.086 | 7.991
-3 | 0.125 | 0.0082 | -0.087 | 15.213
-2.5 | 0.184 | 0.00812 | -0.087 | 22.654
-2 | 0.243 | 0.00806 | -0.087 | 30.16
-1.5 | 0.302 | 0.00642 | -0.088 | 47.118
-1 | 0.362 | 0.00642 | -0.088 | 56.292
-0.5 | 0.42 | 0.00645 | -0.088 | 65.179
0 | 0.479 | 0.00653 | -0.089 | 73.359
0.5 | 0.538 | 0.00671 | -0.089 | 80.2
1 | 0.596 | 0.00692 | -0.089 | 86.208
1.5 | 0.655 | 0.00648 | -0.089 | 100.995
2 | 0.712 | 0.00671 | -0.09 | 106.097
2.5 | 0.77 | 0.00688 | -0.09 | 111.943
3 | 0.828 | 0.00726 | -0.09 | 113.955
3.5 | 0.885 | 0.00769 | -0.09 | 115.071
4 | 0.942 | 0.00812 | -0.091 | 116.028
4.5 | 0.999 | 0.00859 | -0.091 | 116.29
5 | 1.055 | 0.00906 | -0.091 | 116.458
5.5 | 1.109 | 0.00842 | -0.091 | 131.671
6 | 1.162 | 0.01198 | -0.092 | 96.963
6.5 | 1.214 | 0.013 | -0.092 | 93.338
7 | 1.263 | 0.01382 | -0.092 | 91.406
7.5 | 1.31 | 0.0147 | -0.092 | 89.107
8 | 1.352 | 0.01574 | -0.092 | 85.906
8.5 | 1.388 | 0.01788 | -0.092 | 77.623
9 | 1.421 | 0.01952 | -0.092 | 72.781
9.5 | 1.45 | 0.02106 | -0.092 | 68.848
10 | 1.473 | 0.0227 | -0.092 | 64.907
10.5 | 1.48 | 0.02477 | -0.091 | 59.76
11 | 1.478 | 0.02692 | -0.091 | 54.907
11.5 | 1.467 | 0.02937 | -0.091 | 49.95
12 | 1.443 | 0.03292 | -0.09 | 43.82
12.5 | 1.404 | 0.03812 | -0.088 | 36.842
13 | 1.36 | 0.04407 | -0.087 | 30.861
13.5 | 1.288 | 0.05789 | -0.082 | 22.253
14 | 1.21 | 0.07701 | -0.076 | 15.708
14.5 | 1.125 | 0.10327 | -0.064 | 10.89
15 | 1.073 | 0.11514 | -0.06 | 9.315
15.5 | 1.015 | 0.1323 | -0.047 | 7.669

## 32. Re 500k Mach 0.00 (2)
BIGFOIL.COM POLAR EXPORT
sd7032
SD7032-099-88 |  |  |  | Cl Max: | 1.5512 | at alpha= | 13.5 | deg
XFOIL ncrit=9 |  |  |  | L/D Max: | 105.504 | at alpha= | 4.5 | deg
Re: | 500000 |  |  | Cd Min: | 0.13872 | at alpha= | 18.5 | deg
Mach: | 0 |  |  | Cl=0 at alpha= | -4.1981 | deg
|  |  |  | @ Cl=0.1, Cd= | 0.010034
|  |  |  | @ Cl=0.4, Cd= | 0.0062098
|  |  |  | @ Cl=0.6, Cd= | 0.0064508
alpha (deg) | Cl | Cd | Cm | Cl/Cd
-11.5 | -0.3607 | 0.12459 | -0.0297 | -2.8951
-11 | -0.3456 | 0.11882 | -0.0302 | -2.9086
-10.5 | -0.3352 | 0.11287 | -0.0317 | -2.9698
-10 | -0.3267 | 0.10686 | -0.0333 | -3.0573
-9.5 | -0.321 | 0.10064 | -0.035 | -3.1896
-9 | -0.3192 | 0.0943 | -0.0366 | -3.3849
-8.5 | -0.3357 | 0.08797 | -0.0373 | -3.8161
-8 | -0.3375 | 0.08128 | -0.0405 | -4.1523
-7.5 | -0.3112 | 0.0679 | -0.0577 | -4.5832
-7 | -0.262 | 0.05756 | -0.0757 | -4.5518
-6.5 | -0.2064 | 0.0427 | -0.0963 | -4.8337
-6 | -0.1683 | 0.03034 | -0.1036 | -5.5471
-5.5 | -0.1247 | 0.02699 | -0.1036 | -4.6202
-5 | -0.0814 | 0.02165 | -0.1029 | -3.7598
-4.5 | -0.0314 | 0.01306 | -0.0999 | -2.4043
-4 | 0.0206 | 0.0119 | -0.0989 | 1.7311
-3.5 | 0.0729 | 0.01041 | -0.0979 | 7.0029
-3 | 0.127 | 0.00966 | -0.0972 | 13.147
-2.5 | 0.1817 | 0.00891 | -0.0966 | 20.3928
-2 | 0.236 | 0.00792 | -0.0963 | 29.798
-1.5 | 0.2902 | 0.00718 | -0.0962 | 40.4178
-1 | 0.3431 | 0.00653 | -0.0956 | 52.5421
-0.5 | 0.3941 | 0.00623 | -0.094 | 63.2584
0 | 0.4409 | 0.00607 | -0.0913 | 72.6359
0.5 | 0.5022 | 0.00601 | -0.0918 | 83.5607
1 | 0.5573 | 0.00624 | -0.0916 | 89.3109
1.5 | 0.612 | 0.00651 | -0.0914 | 94.0092
2 | 0.6661 | 0.00683 | -0.091 | 97.5256
2.5 | 0.72 | 0.00716 | -0.0906 | 100.5587
3 | 0.7734 | 0.00754 | -0.0902 | 102.5729
3.5 | 0.8266 | 0.00793 | -0.0897 | 104.2371
4 | 0.8794 | 0.00836 | -0.0893 | 105.1914
4.5 | 0.9316 | 0.00883 | -0.0888 | 105.504
5 | 0.9832 | 0.00934 | -0.0882 | 105.2677
5.5 | 1.0345 | 0.00987 | -0.0875 | 104.8126
6 | 1.0849 | 0.01045 | -0.0868 | 103.8182
6.5 | 1.1343 | 0.0111 | -0.086 | 102.1892
7 | 1.1825 | 0.01184 | -0.085 | 99.8733
7.5 | 1.2301 | 0.01258 | -0.0839 | 97.7822
8 | 1.2763 | 0.01341 | -0.0827 | 95.1752
8.5 | 1.3207 | 0.01434 | -0.0812 | 92.099
9 | 1.3629 | 0.01538 | -0.0795 | 88.6151
9.5 | 1.4017 | 0.0166 | -0.0773 | 84.4398
10 | 1.4351 | 0.0181 | -0.0744 | 79.2873
10.5 | 1.4629 | 0.01965 | -0.0706 | 74.4478
11 | 1.4838 | 0.02138 | -0.0658 | 69.4013
11.5 | 1.505 | 0.02315 | -0.0616 | 65.0108
12 | 1.5242 | 0.02515 | -0.0577 | 60.6044
12.5 | 1.5388 | 0.02766 | -0.0538 | 55.6327
13 | 1.5478 | 0.03083 | -0.0503 | 50.2043
13.5 | 1.5512 | 0.0348 | -0.0472 | 44.5747
14 | 1.5512 | 0.03958 | -0.0451 | 39.1915
14.5 | 1.544 | 0.0457 | -0.044 | 33.7856
15 | 1.5303 | 0.05333 | -0.0444 | 28.6949
15.5 | 1.505 | 0.06357 | -0.0468 | 23.6747
16 | 1.4866 | 0.07378 | -0.0502 | 20.1491
16.5 | 1.4639 | 0.08546 | -0.0548 | 17.1297
17 | 1.4386 | 0.09826 | -0.0605 | 14.6407
17.5 | 1.4132 | 0.11171 | -0.067 | 12.6506
18 | 1.3891 | 0.1253 | -0.074 | 11.0862
18.5 | 1.3677 | 0.13872 | -0.0813 | 9.8594

## 33. Re 500k Mach 0.10 (1)
BIGFOIL.COM POLAR EXPORT
sd7032
SD7032-099-88 |  |  |  | Cl Max: | 1.479 | at alpha= | 10.5 | deg
JavaFoil+Calcfoil stall+Eppler ext transition |  |  |  | L/D Max: | 131.703 | at alpha= | 5.5 | deg
Re: | 500000 |  |  | Cd Min: | 0.00644 | at alpha= | -1 | deg
Mach: | 0.1 |  |  | Cl=0 at alpha= | -4.0652 | deg
|  |  |  | @ Cl=0.1, Cd= | 0.0082651
|  |  |  | @ Cl=0.4, Cd= | 0.0064585
|  |  |  | @ Cl=0.6, Cd= | 0.0069332
alpha (deg) | Cl | Cd | Cm | Cl/Cd
-16 | -0.291 | 0.15713 | -0.032 | -1.852
-15.5 | -0.305 | 0.15009 | -0.032 | -2.032
-15 | -0.319 | 0.14339 | -0.031 | -2.225
-14.5 | -0.333 | 0.13401 | -0.031 | -2.482
-14 | -0.345 | 0.12347 | -0.031 | -2.797
-13.5 | -0.357 | 0.11883 | -0.031 | -3.006
-13 | -0.368 | 0.10887 | -0.03 | -3.377
-12.5 | -0.376 | 0.10357 | -0.03 | -3.632
-12 | -0.383 | 0.09726 | -0.03 | -3.934
-11.5 | -0.386 | 0.09482 | -0.029 | -4.073
-11 | -0.387 | 0.08966 | -0.028 | -4.313
-10.5 | -0.384 | 0.08173 | -0.028 | -4.695
-10 | -0.377 | 0.07578 | -0.028 | -4.973
-9.5 | -0.366 | 0.06895 | -0.029 | -5.305
-9 | -0.35 | 0.0652 | -0.03 | -5.373
-8.5 | -0.331 | 0.05935 | -0.032 | -5.57
-8 | -0.306 | 0.05583 | -0.033 | -5.486
-7.5 | -0.278 | 0.05191 | -0.034 | -5.351
-7 | -0.245 | 0.04844 | -0.035 | -5.067
-6.5 | -0.209 | 0.04512 | -0.036 | -4.642
-6 | -0.17 | 0.04212 | -0.035 | -4.046
-5.5 | -0.129 | 0.03983 | -0.035 | -3.234
-5 | -0.085 | 0.03764 | -0.036 | -2.264
-4.5 | -0.04 | 0.03563 | -0.037 | -1.123
-4 | 0.006 | 0.03394 | -0.038 | 0.188
-3.5 | 0.066 | 0.00834 | -0.087 | 7.969
-3 | 0.125 | 0.00821 | -0.087 | 15.282
-2.5 | 0.185 | 0.00811 | -0.087 | 22.769
-2 | 0.244 | 0.00806 | -0.088 | 30.316
-1.5 | 0.304 | 0.00647 | -0.088 | 46.997
-1 | 0.363 | 0.00644 | -0.088 | 56.452
-0.5 | 0.423 | 0.00647 | -0.089 | 65.322
0 | 0.482 | 0.00661 | -0.089 | 72.898
0.5 | 0.541 | 0.00672 | -0.089 | 80.416
1 | 0.599 | 0.00694 | -0.09 | 86.417
1.5 | 0.658 | 0.00654 | -0.09 | 100.549
2 | 0.716 | 0.00674 | -0.09 | 106.228
2.5 | 0.774 | 0.00693 | -0.09 | 111.647
3 | 0.832 | 0.00728 | -0.091 | 114.264
3.5 | 0.89 | 0.00771 | -0.091 | 115.328
4 | 0.947 | 0.00814 | -0.091 | 116.245
4.5 | 1.004 | 0.00862 | -0.091 | 116.452
5 | 1.06 | 0.00908 | -0.092 | 116.701
5.5 | 1.114 | 0.00846 | -0.092 | 131.703
6 | 1.167 | 0.01208 | -0.092 | 96.633
6.5 | 1.219 | 0.01311 | -0.092 | 93.001
7 | 1.268 | 0.01395 | -0.092 | 90.902
7.5 | 1.315 | 0.01484 | -0.092 | 88.634
8 | 1.357 | 0.01591 | -0.093 | 85.312
8.5 | 1.392 | 0.0181 | -0.092 | 76.911
9 | 1.425 | 0.01975 | -0.092 | 72.145
9.5 | 1.453 | 0.02136 | -0.092 | 67.988
10 | 1.475 | 0.02308 | -0.092 | 63.895
10.5 | 1.479 | 0.02527 | -0.092 | 58.531
11 | 1.474 | 0.02748 | -0.091 | 53.656
11.5 | 1.458 | 0.03023 | -0.091 | 48.25
12 | 1.429 | 0.03421 | -0.09 | 41.759
12.5 | 1.384 | 0.04007 | -0.088 | 34.551
13 | 1.333 | 0.04684 | -0.086 | 28.463
13.5 | 1.249 | 0.06431 | -0.08 | 19.42
14 | 1.159 | 0.08849 | -0.071 | 13.092
14.5 | 1.078 | 0.11254 | -0.058 | 9.582
15 | 1.025 | 0.12293 | -0.052 | 8.341
15.5 | 0.971 | 0.13478 | -0.043 | 7.205

## 34. Re 500k Mach 0.10 (2)
BIGFOIL.COM POLAR EXPORT
sd7032
SD7032-099-88 |  |  |  | Cl Max: | 1.5473 | at alpha= | 13.5 | deg
XFOIL ncrit=9 |  |  |  | L/D Max: | 105.225 | at alpha= | 4.5 | deg
Re: | 500000 |  |  | Cd Min: | 0.23758 | at alpha= | -20 | deg
Mach: | 0.1 |  |  | Cl=0 at alpha= | -4.1939 | deg
|  |  |  | @ Cl=0.1, Cd= | 0.010142
|  |  |  | @ Cl=0.4, Cd= | 0.0062383
|  |  |  | @ Cl=0.6, Cd= | 0.006473
alpha (deg) | Cl | Cd | Cm | Cl/Cd
-20 | -0.6075 | 0.23758 | 0.0253 | -2.557
-19.5 | -0.5899 | 0.23149 | 0.0221 | -2.5483
-19 | -0.5723 | 0.22553 | 0.0184 | -2.5376
-18.5 | -0.5547 | 0.21942 | 0.0148 | -2.528
-18 | -0.5373 | 0.21323 | 0.0112 | -2.5198
-17.5 | -0.5199 | 0.20686 | 0.0076 | -2.5133
-17 | -0.5028 | 0.20044 | 0.0042 | -2.5085
-16.5 | -0.4859 | 0.19375 | 0.0007 | -2.5079
-16 | -0.4731 | 0.18688 | -0.0043 | -2.5316
-15.5 | -0.4586 | 0.17938 | -0.0075 | -2.5566
-15 | -0.4406 | 0.17295 | -0.0091 | -2.5476
-14.5 | -0.425 | 0.16676 | -0.0118 | -2.5486
-14 | -0.4105 | 0.16032 | -0.0146 | -2.5605
-13.5 | -0.3965 | 0.15368 | -0.0174 | -2.58
-13 | -0.3855 | 0.14674 | -0.0212 | -2.6271
-12.5 | -0.3773 | 0.13997 | -0.0249 | -2.6956
-12 | -0.3683 | 0.13292 | -0.0281 | -2.7708
-11.5 | -0.3577 | 0.12512 | -0.0294 | -2.8589
-11 | -0.3434 | 0.11933 | -0.0301 | -2.8777
-10.5 | -0.333 | 0.11332 | -0.0317 | -2.9386
-10 | -0.3245 | 0.10727 | -0.0334 | -3.0251
-9.5 | -0.3187 | 0.10103 | -0.035 | -3.1545
-9 | -0.3172 | 0.0946 | -0.0368 | -3.3531
-8.5 | -0.3329 | 0.08841 | -0.0374 | -3.7654
-8 | -0.3343 | 0.08177 | -0.0405 | -4.0883
-7.5 | -0.3102 | 0.06972 | -0.0549 | -4.4492
-7 | -0.2615 | 0.05962 | -0.0725 | -4.3861
-6.5 | -0.2048 | 0.04401 | -0.0957 | -4.6535
-6 | -0.1678 | 0.03112 | -0.1039 | -5.392
-5.5 | -0.1248 | 0.02766 | -0.104 | -4.5119
-5 | -0.082 | 0.02203 | -0.1034 | -3.7222
-4.5 | -0.0319 | 0.01334 | -0.1005 | -2.3913
-4 | 0.0202 | 0.01199 | -0.0995 | 1.6847
-3.5 | 0.0729 | 0.01049 | -0.0984 | 6.9495
-3 | 0.1274 | 0.00979 | -0.0976 | 13.0133
-2.5 | 0.1824 | 0.00896 | -0.097 | 20.3571
-2 | 0.2371 | 0.00796 | -0.0968 | 29.7864
-1.5 | 0.2917 | 0.00722 | -0.0967 | 40.4017
-1 | 0.345 | 0.00656 | -0.0961 | 52.5915
-0.5 | 0.3963 | 0.00625 | -0.0945 | 63.408
0 | 0.4436 | 0.0061 | -0.0918 | 72.7213
0.5 | 0.5048 | 0.00603 | -0.0922 | 83.7148
1 | 0.5602 | 0.00627 | -0.092 | 89.3461
1.5 | 0.6151 | 0.00655 | -0.0917 | 93.9084
2 | 0.6696 | 0.00686 | -0.0913 | 97.6093
2.5 | 0.7237 | 0.00721 | -0.0909 | 100.3745
3 | 0.7775 | 0.00758 | -0.0905 | 102.5726
3.5 | 0.831 | 0.00798 | -0.09 | 104.1353
4 | 0.884 | 0.00842 | -0.0895 | 104.9881
4.5 | 0.9365 | 0.0089 | -0.0889 | 105.2247
5 | 0.9887 | 0.0094 | -0.0884 | 105.1809
5.5 | 1.0401 | 0.00994 | -0.0877 | 104.6378
6 | 1.0907 | 0.01055 | -0.0869 | 103.3839
6.5 | 1.1401 | 0.01123 | -0.0859 | 101.5227
7 | 1.189 | 0.01193 | -0.0849 | 99.6647
7.5 | 1.2368 | 0.01269 | -0.0838 | 97.4626
8 | 1.283 | 0.01355 | -0.0824 | 94.6863
8.5 | 1.3273 | 0.01451 | -0.0808 | 91.4748
9 | 1.3691 | 0.01559 | -0.0789 | 87.8191
10 | 1.4399 | 0.0184 | -0.0733 | 78.2554
10.5 | 1.4642 | 0.02006 | -0.0688 | 72.991
11 | 1.485 | 0.02184 | -0.0641 | 67.9945
11.5 | 1.5036 | 0.02385 | -0.0597 | 63.044
12 | 1.5231 | 0.02595 | -0.0558 | 58.6936
12.5 | 1.5375 | 0.02859 | -0.0521 | 53.7775
13 | 1.5459 | 0.03196 | -0.0487 | 48.3698
13.5 | 1.5473 | 0.03633 | -0.0459 | 42.5901
14 | 1.5386 | 0.04229 | -0.0441 | 36.3821
14.5 | 1.5322 | 0.04871 | -0.0436 | 31.4556
15 | 1.5127 | 0.05758 | -0.0449 | 26.2713
15.5 | 1.4881 | 0.06825 | -0.048 | 21.8037
16 | 1.4667 | 0.07937 | -0.0521 | 18.4793
16.5 | 1.4423 | 0.09175 | -0.0574 | 15.7199
17 | 1.4167 | 0.10496 | -0.0635 | 13.4975
17.5 | 1.3922 | 0.11847 | -0.0703 | 11.7515
18 | 1.3703 | 0.13186 | -0.0774 | 10.3921
18.5 | 1.3512 | 0.14496 | -0.0847 | 9.3212

## 35. Re 500k Mach 0.25 (1)
BIGFOIL.COM POLAR EXPORT
sd7032
SD7032-099-88 |  |  |  | Cl Max: | 1.475 | at alpha= | 10 | deg
JavaFoil+Calcfoil stall+Eppler ext transition |  |  |  | L/D Max: | 131.194 | at alpha= | 4.5 | deg
Re: | 500000 |  |  | Cd Min: | 0.00629 | at alpha= | 0.5 | deg
Mach: | 0.25 |  |  | Cl=0 at alpha= | -4.0729 | deg
|  |  |  | @ Cl=0.1, Cd= | 0.008357
|  |  |  | @ Cl=0.4, Cd= | 0.0065777
|  |  |  | @ Cl=0.6, Cd= | 0.00641
alpha (deg) | Cl | Cd | Cm | Cl/Cd
-14.5 | -0.059 | 0.16092 | -0.035 | -0.369
-14 | -0.057 | 0.14893 | -0.035 | -0.38
-13.5 | -0.054 | 0.13257 | -0.035 | -0.406
-13 | -0.127 | 0.12306 | -0.034 | -1.035
-12.5 | -0.177 | 0.1177 | -0.034 | -1.502
-12 | -0.216 | 0.11004 | -0.033 | -1.959
-11.5 | -0.248 | 0.09904 | -0.032 | -2.503
-11 | -0.274 | 0.09538 | -0.032 | -2.877
-10.5 | -0.295 | 0.0884 | -0.031 | -3.336
-10 | -0.309 | 0.08037 | -0.031 | -3.842
-9.5 | -0.316 | 0.07729 | -0.03 | -4.083
-9 | -0.315 | 0.07193 | -0.029 | -4.379
-8.5 | -0.307 | 0.06396 | -0.03 | -4.803
-8 | -0.292 | 0.05979 | -0.031 | -4.886
-7.5 | -0.27 | 0.0542 | -0.033 | -4.99
-7 | -0.243 | 0.05038 | -0.035 | -4.818
-6.5 | -0.21 | 0.04631 | -0.036 | -4.526
-6 | -0.172 | 0.04321 | -0.036 | -3.981
-5.5 | -0.131 | 0.04037 | -0.036 | -3.241
-5 | -0.087 | 0.03807 | -0.037 | -2.283
-4.5 | -0.041 | 0.03591 | -0.038 | -1.14
-4 | 0.007 | 0.03419 | -0.039 | 0.191
-3.5 | 0.068 | 0.00842 | -0.089 | 8.091
-3 | 0.129 | 0.0083 | -0.09 | 15.516
-2.5 | 0.19 | 0.00821 | -0.09 | 23.109
-2 | 0.251 | 0.00815 | -0.09 | 30.791
-1.5 | 0.312 | 0.00818 | -0.091 | 38.163
-1 | 0.373 | 0.00656 | -0.091 | 56.962
-0.5 | 0.434 | 0.0066 | -0.091 | 65.796
0 | 0.495 | 0.00673 | -0.091 | 73.597
0.5 | 0.555 | 0.00629 | -0.092 | 88.24
1 | 0.615 | 0.00645 | -0.092 | 95.42
1.5 | 0.675 | 0.0067 | -0.092 | 100.851
2 | 0.735 | 0.00691 | -0.092 | 106.434
2.5 | 0.795 | 0.00711 | -0.093 | 111.812
3 | 0.854 | 0.00751 | -0.093 | 113.774
3.5 | 0.913 | 0.00793 | -0.093 | 115.129
4 | 0.972 | 0.00839 | -0.094 | 115.871
4.5 | 1.03 | 0.00785 | -0.094 | 131.194
5 | 1.087 | 0.01118 | -0.094 | 97.236
5.5 | 1.142 | 0.01183 | -0.094 | 96.574
6 | 1.196 | 0.0127 | -0.094 | 94.232
6.5 | 1.248 | 0.01371 | -0.095 | 91.021
7 | 1.297 | 0.01469 | -0.095 | 88.332
7.5 | 1.344 | 0.01568 | -0.095 | 85.696
8 | 1.382 | 0.01738 | -0.095 | 79.546
8.5 | 1.414 | 0.01979 | -0.095 | 71.454
9 | 1.442 | 0.02129 | -0.094 | 67.748
9.5 | 1.463 | 0.0232 | -0.094 | 63.084
10 | 1.475 | 0.02572 | -0.094 | 57.333
10.5 | 1.463 | 0.02826 | -0.093 | 51.77
11 | 1.434 | 0.03174 | -0.093 | 45.175
11.5 | 1.385 | 0.03657 | -0.091 | 37.858
12 | 1.31 | 0.04518 | -0.088 | 28.982
12.5 | 1.199 | 0.06357 | -0.081 | 18.859
13 | 1.056 | 0.09939 | -0.06 | 10.627
13.5 | 0.967 | 0.11381 | -0.045 | 8.5
14 | 0.882 | 0.12644 | -0.036 | 6.979
14.5 | 0.792 | 0.13846 | -0.033 | 5.721
15 | 0.696 | 0.14421 | -0.034 | 4.827

## 36. Re 500k Mach 0.25 (2)
BIGFOIL.COM POLAR EXPORT
sd7032
SD7032-099-88 |  |  |  | Cl Max: | 1.5184 | at alpha= | 12.5 | deg
XFOIL ncrit=9 |  |  |  | L/D Max: | 104.318 | at alpha= | 4.5 | deg
Re: | 500000 |  |  | Cd Min: | 0.24145 | at alpha= | -20 | deg
Mach: | 0.25 |  |  | Cl=0 at alpha= | -4.1708 | deg
|  |  |  | @ Cl=0.1, Cd= | 0.010668
|  |  |  | @ Cl=0.4, Cd= | 0.0064725
|  |  |  | @ Cl=0.6, Cd= | 0.006558
alpha (deg) | Cl | Cd | Cm | Cl/Cd
-20 | -0.617 | 0.24145 | 0.0271 | -2.5554
-19.5 | -0.5986 | 0.2353 | 0.0234 | -2.544
-19 | -0.58 | 0.22905 | 0.0195 | -2.5322
-18.5 | -0.5614 | 0.2227 | 0.0157 | -2.5209
-18 | -0.543 | 0.21628 | 0.0119 | -2.5106
-17.5 | -0.5248 | 0.20969 | 0.0082 | -2.5027
-17 | -0.5066 | 0.20306 | 0.0046 | -2.4948
-16.5 | -0.4888 | 0.19618 | 0.0006 | -2.4916
-16 | -0.4753 | 0.18949 | -0.0044 | -2.5083
-15.5 | -0.4571 | 0.18176 | -0.0066 | -2.5149
-15 | -0.4397 | 0.17543 | -0.009 | -2.5064
-14.5 | -0.4232 | 0.16901 | -0.012 | -2.504
-14 | -0.4077 | 0.16242 | -0.0149 | -2.5102
-13.5 | -0.3932 | 0.15548 | -0.0183 | -2.5289
-13 | -0.3832 | 0.14878 | -0.0225 | -2.5756
-12.5 | -0.3728 | 0.14203 | -0.0259 | -2.6248
-12 | -0.3624 | 0.13499 | -0.0289 | -2.6846
-11.5 | -0.3453 | 0.12778 | -0.0287 | -2.7023
-11 | -0.3329 | 0.12172 | -0.0303 | -2.735
-10.5 | -0.3225 | 0.1155 | -0.0321 | -2.7922
-10 | -0.3137 | 0.10928 | -0.0338 | -2.8706
-9.5 | -0.3078 | 0.10283 | -0.0357 | -2.9933
-9 | -0.3091 | 0.09603 | -0.0389 | -3.2188
-8.5 | -0.3202 | 0.09074 | -0.0378 | -3.5288
-8 | -0.3176 | 0.08399 | -0.041 | -3.7814
-7.5 | -0.2908 | 0.07566 | -0.0483 | -3.8435
-7 | -0.2525 | 0.0663 | -0.0625 | -3.8084
-6.5 | -0.1897 | 0.04766 | -0.0953 | -3.9803
-6 | -0.1617 | 0.0362 | -0.1046 | -4.4669
-5.5 | -0.1233 | 0.03159 | -0.1056 | -3.9031
-5 | -0.0867 | 0.01846 | -0.1051 | -4.6966
-4.5 | -0.0347 | 0.01521 | -0.1036 | -2.2814
-4 | 0.018 | 0.0125 | -0.1023 | 1.44
-3.5 | 0.0736 | 0.01127 | -0.1011 | 6.5306
-3 | 0.1293 | 0.01 | -0.1003 | 12.93
-2.5 | 0.1863 | 0.00916 | -0.0996 | 20.3384
-2 | 0.2433 | 0.00824 | -0.0992 | 29.5267
-1.5 | 0.2998 | 0.00745 | -0.099 | 40.2416
-1 | 0.3551 | 0.00675 | -0.0985 | 52.6074
-0.5 | 0.4085 | 0.00642 | -0.0971 | 63.6293
0 | 0.4583 | 0.00627 | -0.0945 | 73.0941
0.5 | 0.5187 | 0.00617 | -0.0942 | 84.0681
1 | 0.5758 | 0.00643 | -0.0939 | 89.549
1.5 | 0.6325 | 0.00673 | -0.0936 | 93.9822
2 | 0.6887 | 0.00706 | -0.0931 | 97.5496
2.5 | 0.7443 | 0.00744 | -0.0926 | 100.0403
3 | 0.8 | 0.00783 | -0.0921 | 102.1711
3.5 | 0.8549 | 0.00827 | -0.0915 | 103.3736
4 | 0.9096 | 0.00874 | -0.0908 | 104.0732
4.5 | 0.9639 | 0.00924 | -0.09 | 104.3182
5 | 1.0176 | 0.00979 | -0.0892 | 103.9428
5.5 | 1.0703 | 0.0104 | -0.0882 | 102.9135
6 | 1.1221 | 0.01107 | -0.087 | 101.364
6.5 | 1.1734 | 0.01177 | -0.0858 | 99.6941
7 | 1.2231 | 0.01256 | -0.0843 | 97.3806
7.5 | 1.2714 | 0.01343 | -0.0825 | 94.6687
8 | 1.3175 | 0.01441 | -0.0805 | 91.4296
8.5 | 1.3607 | 0.01554 | -0.078 | 87.5611
9 | 1.3999 | 0.01684 | -0.0749 | 83.1295
9.5 | 1.4314 | 0.01837 | -0.0707 | 77.9205
10 | 1.4536 | 0.02022 | -0.0654 | 71.8892
10.5 | 1.4743 | 0.02224 | -0.0603 | 66.2905
11 | 1.492 | 0.02462 | -0.0556 | 60.6011
11.5 | 1.5066 | 0.02743 | -0.0513 | 54.9253
12 | 1.5152 | 0.031 | -0.0475 | 48.8774
12.5 | 1.5184 | 0.03547 | -0.0444 | 42.808
13 | 1.5125 | 0.0414 | -0.0426 | 36.5338
13.5 | 1.4988 | 0.04899 | -0.0424 | 30.594
14 | 1.4826 | 0.05783 | -0.0438 | 25.6372
14.5 | 1.4615 | 0.06826 | -0.047 | 21.4108
15 | 1.4343 | 0.08049 | -0.0518 | 17.8196
15.5 | 1.4012 | 0.09451 | -0.0582 | 14.8259
16 | 1.3728 | 0.1084 | -0.0648 | 12.6642
16.5 | 1.35 | 0.12182 | -0.0717 | 11.0819
17 | 1.3297 | 0.13519 | -0.0789 | 9.8358
17.5 | 1.3123 | 0.14837 | -0.0865 | 8.8448

## 37. Re 500k Mach 0.50 (1)
BIGFOIL.COM POLAR EXPORT
sd7032
SD7032-099-88 |  |  |  | Cl Max: | 1.442 | at alpha= | 8 | deg
JavaFoil+Calcfoil stall+Eppler ext transition |  |  |  | L/D Max: | 123.861 | at alpha= | 2.5 | deg
Re: | 500000 |  |  | Cd Min: | 0.00651 | at alpha= | -1 | deg
Mach: | 0.5 |  |  | Cl=0 at alpha= | -4.0686 | deg
|  |  |  | @ Cl=0.1, Cd= | 0.032132
|  |  |  | @ Cl=0.4, Cd= | 0.0068775
|  |  |  | @ Cl=0.6, Cd= | 0.0067818
alpha (deg) | Cl | Cd | Cm | Cl/Cd
-20 | -0.857 | 0.23038 | -0.051 | -3.719
-19.5 | -0.83 | 0.22174 | -0.05 | -3.741
-19 | -0.801 | 0.21158 | -0.048 | -3.787
-18.5 | -0.775 | 0.20539 | -0.048 | -3.772
-18 | -0.749 | 0.19353 | -0.048 | -3.869
-17.5 | -0.722 | 0.18652 | -0.048 | -3.872
-17 | -0.696 | 0.18129 | -0.048 | -3.839
-16.5 | -0.67 | 0.17876 | -0.048 | -3.746
-16 | -0.643 | 0.17512 | -0.048 | -3.673
-15.5 | -0.617 | 0.16954 | -0.048 | -3.637
-15 | -0.59 | 0.16839 | -0.048 | -3.504
-14.5 | -0.563 | 0.15349 | -0.046 | -3.666
-14 | -0.535 | 0.14884 | -0.044 | -3.595
-13.5 | -0.508 | 0.14521 | -0.043 | -3.5
-13 | -0.482 | 0.14094 | -0.043 | -3.417
-12.5 | -0.455 | 0.13616 | -0.043 | -3.341
-12 | -0.428 | 0.13475 | -0.043 | -3.177
-11.5 | -0.401 | 0.12511 | -0.044 | -3.208
-11 | -0.375 | 0.12191 | -0.044 | -3.073
-10.5 | -0.348 | 0.10863 | -0.043 | -3.2
-10 | -0.32 | 0.10397 | -0.038 | -3.078
-9.5 | -0.293 | 0.09746 | -0.038 | -3.008
-9 | -0.266 | 0.09656 | -0.038 | -2.758
-8.5 | -0.239 | 0.09229 | -0.039 | -2.594
-8 | -0.212 | 0.08983 | -0.039 | -2.365
-7.5 | -0.185 | 0.08738 | -0.039 | -2.123
-7 | -0.158 | 0.08439 | -0.039 | -1.878
-6.5 | -0.131 | 0.07596 | -0.037 | -1.73
-6 | -0.104 | 0.05459 | -0.035 | -1.912
-5.5 | -0.121 | 0.04855 | -0.035 | -2.501
-5 | -0.09 | 0.04186 | -0.039 | -2.152
-4.5 | -0.044 | 0.0381 | -0.04 | -1.158
-4 | 0.007 | 0.03566 | -0.041 | 0.201
-3.5 | 0.06 | 0.03323 | -0.042 | 1.82
-3 | 0.115 | 0.03172 | -0.044 | 3.621
-2.5 | 0.211 | 0.00811 | -0.101 | 26.051
-2 | 0.28 | 0.00799 | -0.101 | 35.039
-1.5 | 0.349 | 0.00798 | -0.101 | 43.664
-1 | 0.417 | 0.00651 | -0.101 | 64.115
-0.5 | 0.485 | 0.00653 | -0.102 | 74.253
0 | 0.552 | 0.00666 | -0.102 | 82.921
0.5 | 0.619 | 0.00683 | -0.102 | 90.718
1 | 0.687 | 0.00705 | -0.103 | 97.444
1.5 | 0.753 | 0.00735 | -0.103 | 102.538
2 | 0.82 | 0.00773 | -0.103 | 106.082
2.5 | 0.886 | 0.00715 | -0.104 | 123.861
3 | 0.951 | 0.01015 | -0.104 | 93.72
3.5 | 1.016 | 0.01086 | -0.104 | 93.499
4 | 1.079 | 0.0116 | -0.104 | 93.066
4.5 | 1.142 | 0.01242 | -0.104 | 91.952
5 | 1.202 | 0.01331 | -0.105 | 90.306
5.5 | 1.26 | 0.01472 | -0.105 | 85.594
6 | 1.314 | 0.01591 | -0.105 | 82.612
6.5 | 1.365 | 0.01725 | -0.105 | 79.111
7 | 1.407 | 0.01892 | -0.105 | 74.383
7.5 | 1.436 | 0.02235 | -0.104 | 64.277
8 | 1.442 | 0.02554 | -0.104 | 56.438
8.5 | 1.413 | 0.02948 | -0.103 | 47.938
9 | 1.304 | 0.03686 | -0.1 | 35.363
9.5 | 0.724 | 0.08837 | -0.038 | 8.191
10 | 0.75 | 0.10613 | -0.042 | 7.071
10.5 | 0.776 | 0.11699 | -0.042 | 6.637
11 | 0.803 | 0.12446 | -0.047 | 6.455
11.5 | 0.83 | 0.13393 | -0.049 | 6.197
12 | 0.856 | 0.13785 | -0.05 | 6.209
12.5 | 0.883 | 0.14464 | -0.053 | 6.106
13 | 0.91 | 0.15021 | -0.056 | 6.059

## 38. Re 500k Mach 0.50 (2)
BIGFOIL.COM POLAR EXPORT
sd7032
SD7032-099-88 |  |  |  | Cl Max: | 1.4755 | at alpha= | 10 | deg
XFOIL ncrit=9 |  |  |  | L/D Max: | 100.199 | at alpha= | 3.5 | deg
Re: | 500000 |  |  | Cd Min: | 0.26216 | at alpha= | -20 | deg
Mach: | 0.5 |  |  | Cl=0 at alpha= | -4.105 | deg
|  |  |  | @ Cl=0.1, Cd= | 0.013064
|  |  |  | @ Cl=0.4, Cd= | 0.0076985
|  |  |  | @ Cl=0.6, Cd= | 0.0070908
alpha (deg) | Cl | Cd | Cm | Cl/Cd
-20 | -0.6669 | 0.26216 | 0.034 | -2.5439
-19.5 | -0.6442 | 0.25451 | 0.0292 | -2.5311
-19 | -0.6212 | 0.24681 | 0.0244 | -2.5169
-18.5 | -0.5983 | 0.23914 | 0.0198 | -2.5019
-18 | -0.5753 | 0.23144 | 0.0151 | -2.4857
-17.5 | -0.5527 | 0.22379 | 0.0101 | -2.4697
-17 | -0.5313 | 0.21648 | 0.0053 | -2.4543
-16 | -0.4875 | 0.20064 | -0.0022 | -2.4297
-15.5 | -0.4659 | 0.19341 | -0.0058 | -2.4089
-15 | -0.4449 | 0.1861 | -0.0095 | -2.3907
-14.5 | -0.4243 | 0.17868 | -0.0133 | -2.3746
-14 | -0.4047 | 0.17137 | -0.0175 | -2.3616
-13 | -0.3692 | 0.15636 | -0.0242 | -2.3612
-12.5 | -0.3507 | 0.14944 | -0.0265 | -2.3468
-12 | -0.3337 | 0.14267 | -0.029 | -2.339
-11.5 | -0.3182 | 0.1359 | -0.0314 | -2.3414
-11 | -0.3039 | 0.12913 | -0.0337 | -2.3534
-10.5 | -0.2943 | 0.12249 | -0.0372 | -2.4026
-10 | -0.2882 | 0.11622 | -0.0399 | -2.4798
-9.5 | -0.282 | 0.10983 | -0.0413 | -2.5676
-9 | -0.2765 | 0.10375 | -0.0386 | -2.6651
-8.5 | -0.2832 | 0.10001 | -0.0342 | -2.8317
-8 | -0.2493 | 0.09154 | -0.0431 | -2.7234
-7.5 | -0.2168 | 0.08199 | -0.0571 | -2.6442
-7 | -0.186 | 0.07207 | -0.0681 | -2.5808
-6.5 | -0.1407 | 0.06476 | -0.0775 | -2.1726
-6 | -0.105 | 0.05414 | -0.097 | -1.9394
-5 | -0.0689 | 0.03647 | -0.1109 | -1.8892
-4.5 | -0.041 | 0.0237 | -0.1151 | -1.73
-4 | 0.0109 | 0.01742 | -0.1151 | 0.62572
-3.5 | 0.0729 | 0.01409 | -0.1139 | 5.1739
-3 | 0.1376 | 0.01164 | -0.1122 | 11.8213
-2.5 | 0.203 | 0.01033 | -0.1109 | 19.6515
-2 | 0.2689 | 0.00933 | -0.1099 | 28.821
-1 | 0.3986 | 0.00771 | -0.1089 | 51.6991
-0.5 | 0.4609 | 0.0072 | -0.1078 | 64.0139
0 | 0.5204 | 0.00707 | -0.1056 | 73.6068
0.5 | 0.5743 | 0.00705 | -0.102 | 81.461
1 | 0.6436 | 0.00716 | -0.1019 | 89.8883
1.5 | 0.7078 | 0.00755 | -0.1012 | 93.7483
2 | 0.7711 | 0.00798 | -0.1003 | 96.6291
2.5 | 0.8338 | 0.00847 | -0.0992 | 98.4416
3 | 0.8961 | 0.009 | -0.0979 | 99.5667
3.5 | 0.9579 | 0.00956 | -0.0964 | 100.1987
4 | 1.0188 | 0.01019 | -0.0947 | 99.9804
4.5 | 1.0788 | 0.01089 | -0.0926 | 99.0634
5 | 1.1373 | 0.01166 | -0.0901 | 97.5386
5.5 | 1.1937 | 0.01253 | -0.0872 | 95.2674
6 | 1.2474 | 0.0135 | -0.0836 | 92.4
6.5 | 1.2974 | 0.01458 | -0.0794 | 88.9849
7 | 1.3396 | 0.01581 | -0.0739 | 84.7312
7.5 | 1.379 | 0.01728 | -0.0682 | 79.8032
8 | 1.4133 | 0.01915 | -0.0624 | 73.8016
8.5 | 1.441 | 0.02161 | -0.0565 | 66.6821
9 | 1.4612 | 0.02484 | -0.0509 | 58.8245
9.5 | 1.4716 | 0.02918 | -0.046 | 50.4318
10 | 1.4755 | 0.03465 | -0.0425 | 42.583
10.5 | 1.4727 | 0.04144 | -0.0407 | 35.5381
11 | 1.4616 | 0.04983 | -0.041 | 29.3317
11.5 | 1.439 | 0.06022 | -0.0433 | 23.8957
12 | 1.4105 | 0.07213 | -0.0477 | 19.555
12.5 | 1.3801 | 0.08493 | -0.053 | 16.2499
13 | 1.3494 | 0.09856 | -0.0597 | 13.6912
13.5 | 1.3196 | 0.11282 | -0.0675 | 11.6965
14 | 1.2911 | 0.12761 | -0.0762 | 10.1175
14.5 | 1.2656 | 0.14272 | -0.0857 | 8.8677
15 | 1.2424 | 0.1583 | -0.096 | 7.8484

## 39. Re 750k Mach 0.00 (1)
BIGFOIL.COM POLAR EXPORT
sd7032
SD7032-099-88 |  |  |  | Cl Max: | 1.486 | at alpha= | 10.5 | deg
JavaFoil+Calcfoil stall+Eppler ext transition |  |  |  | L/D Max: | 145.437 | at alpha= | 6 | deg
Re: | 750000 |  |  | Cd Min: | 0.00591 | at alpha= | -1.5 | deg
Mach: | 0 |  |  | Cl=0 at alpha= | -4.0833 | deg
|  |  |  | @ Cl=0.1, Cd= | 0.0076081
|  |  |  | @ Cl=0.4, Cd= | 0.0059528
|  |  |  | @ Cl=0.6, Cd= | 0.0063829
alpha (deg) | Cl | Cd | Cm | Cl/Cd
-16.5 | -0.317 | 0.15219 | -0.033 | -2.085
-16 | -0.33 | 0.14491 | -0.033 | -2.274
-15.5 | -0.342 | 0.13926 | -0.033 | -2.453
-15 | -0.353 | 0.13355 | -0.032 | -2.646
-14.5 | -0.364 | 0.12138 | -0.032 | -3.002
-14 | -0.375 | 0.11371 | -0.032 | -3.296
-13.5 | -0.384 | 0.10952 | -0.032 | -3.505
-13 | -0.391 | 0.10317 | -0.032 | -3.794
-12.5 | -0.397 | 0.09606 | -0.032 | -4.136
-12 | -0.401 | 0.09201 | -0.031 | -4.356
-11.5 | -0.402 | 0.08552 | -0.031 | -4.696
-11 | -0.399 | 0.0825 | -0.031 | -4.842
-10.5 | -0.394 | 0.07728 | -0.03 | -5.097
-10 | -0.385 | 0.07169 | -0.03 | -5.367
-9.5 | -0.372 | 0.06541 | -0.033 | -5.685
-9 | -0.355 | 0.06172 | -0.033 | -5.746
-8.5 | -0.333 | 0.05711 | -0.035 | -5.838
-8 | -0.308 | 0.05324 | -0.035 | -5.785
-7.5 | -0.279 | 0.04964 | -0.036 | -5.614
-7 | -0.246 | 0.04648 | -0.036 | -5.286
-6.5 | -0.209 | 0.04355 | -0.037 | -4.807
-6 | -0.17 | 0.04091 | -0.037 | -4.158
-5.5 | -0.128 | 0.03863 | -0.037 | -3.326
-5 | -0.085 | 0.03655 | -0.037 | -2.324
-4.5 | -0.04 | 0.0347 | -0.038 | -1.149
-4 | 0.008 | 0.00778 | -0.086 | 1.013
-3.5 | 0.066 | 0.00766 | -0.086 | 8.63
-3 | 0.125 | 0.00757 | -0.087 | 16.486
-2.5 | 0.184 | 0.00754 | -0.087 | 24.387
-2 | 0.243 | 0.00752 | -0.087 | 32.306
-1.5 | 0.302 | 0.00591 | -0.088 | 51.12
-1 | 0.362 | 0.00592 | -0.088 | 61.082
-0.5 | 0.42 | 0.00597 | -0.088 | 70.467
0 | 0.479 | 0.00603 | -0.089 | 79.426
0.5 | 0.538 | 0.00617 | -0.089 | 87.152
1 | 0.596 | 0.00637 | -0.089 | 93.658
1.5 | 0.655 | 0.00656 | -0.089 | 99.817
2 | 0.713 | 0.00678 | -0.09 | 105.158
2.5 | 0.77 | 0.00634 | -0.09 | 121.596
3 | 0.828 | 0.00648 | -0.09 | 127.879
3.5 | 0.886 | 0.00687 | -0.09 | 128.938
4 | 0.943 | 0.00726 | -0.091 | 129.828
4.5 | 0.999 | 0.00769 | -0.091 | 129.892
5 | 1.055 | 0.00812 | -0.091 | 129.886
5.5 | 1.11 | 0.00857 | -0.091 | 129.476
6 | 1.164 | 0.008 | -0.092 | 145.437
6.5 | 1.215 | 0.01176 | -0.092 | 103.354
7 | 1.265 | 0.01251 | -0.092 | 101.146
7.5 | 1.313 | 0.01334 | -0.092 | 98.394
8 | 1.355 | 0.01428 | -0.092 | 94.882
8.5 | 1.391 | 0.01633 | -0.092 | 85.202
9 | 1.425 | 0.01785 | -0.092 | 79.799
9.5 | 1.454 | 0.01926 | -0.092 | 75.508
10 | 1.478 | 0.02074 | -0.092 | 71.292
10.5 | 1.486 | 0.02262 | -0.092 | 65.719
11 | 1.485 | 0.02447 | -0.092 | 60.692
11.5 | 1.476 | 0.02653 | -0.091 | 55.619
12 | 1.454 | 0.02939 | -0.091 | 49.476
12.5 | 1.421 | 0.03332 | -0.09 | 42.651
13 | 1.38 | 0.0379 | -0.088 | 36.408
13.5 | 1.319 | 0.04702 | -0.086 | 28.053
14 | 1.253 | 0.0587 | -0.082 | 21.342
14.5 | 1.179 | 0.07507 | -0.078 | 15.712
15 | 1.119 | 0.08775 | -0.074 | 12.747
15.5 | 1.035 | 0.11663 | -0.062 | 8.873

## 40. Re 750k Mach 0.00 (2)
BIGFOIL.COM POLAR EXPORT
sd7032
SD7032-099-88 |  |  |  | Cl Max: | 1.6015 | at alpha= | 14 | deg
XFOIL ncrit=9 |  |  |  | L/D Max: | 117.406 | at alpha= | 4.5 | deg
Re: | 750000 |  |  | Cd Min: | 0.23699 | at alpha= | -20 | deg
Mach: | 0 |  |  | Cl=0 at alpha= | -4.1241 | deg
|  |  |  | @ Cl=0.1, Cd= | 0.0086202
|  |  |  | @ Cl=0.4, Cd= | 0.0057439
|  |  |  | @ Cl=0.6, Cd= | 0.0057448
alpha (deg) | Cl | Cd | Cm | Cl/Cd
-20 | -0.6042 | 0.23699 | 0.0253 | -2.5495
-19.5 | -0.5868 | 0.23099 | 0.0215 | -2.5404
-19 | -0.5693 | 0.22481 | 0.0177 | -2.5324
-18.5 | -0.552 | 0.21862 | 0.0141 | -2.5249
-18 | -0.5347 | 0.2123 | 0.0105 | -2.5186
-17.5 | -0.5175 | 0.20567 | 0.007 | -2.5162
-17 | -0.5005 | 0.19897 | 0.0033 | -2.5155
-16.5 | -0.4847 | 0.19217 | -0.0004 | -2.5222
-16 | -0.4721 | 0.18492 | -0.0047 | -2.553
-15.5 | -0.4556 | 0.17788 | -0.0067 | -2.5613
-15 | -0.44 | 0.17192 | -0.0092 | -2.5593
-14.5 | -0.425 | 0.16568 | -0.012 | -2.5652
-14 | -0.411 | 0.15912 | -0.0148 | -2.583
-13.5 | -0.3978 | 0.15219 | -0.0176 | -2.6138
-13 | -0.3883 | 0.14481 | -0.0215 | -2.6814
-12.5 | -0.3785 | 0.13783 | -0.0246 | -2.7461
-12 | -0.3686 | 0.13075 | -0.0272 | -2.8191
-11.5 | -0.3589 | 0.12352 | -0.0283 | -2.9056
-11 | -0.347 | 0.1178 | -0.0297 | -2.9457
-10.5 | -0.3376 | 0.11171 | -0.0315 | -3.0221
-10 | -0.3293 | 0.10563 | -0.0332 | -3.1175
-9.5 | -0.3237 | 0.09927 | -0.0349 | -3.2608
-9 | -0.3215 | 0.09294 | -0.0364 | -3.4592
-8 | -0.307 | 0.07496 | -0.0501 | -4.0955
-7.5 | -0.277 | 0.05717 | -0.0771 | -4.8452
-7 | -0.2364 | 0.04436 | -0.0947 | -5.3291
-6.5 | -0.2104 | 0.03569 | -0.099 | -5.8952
-6 | -0.193 | 0.01831 | -0.0996 | -10.5407
-5.5 | -0.1449 | 0.01461 | -0.0985 | -9.9179
-5 | -0.093 | 0.01252 | -0.0975 | -7.4281
-4.5 | -0.0409 | 0.01073 | -0.0968 | -3.8117
-4 | 0.0135 | 0.00995 | -0.0963 | 1.3568
-3.5 | 0.0679 | 0.00902 | -0.0959 | 7.5277
-3 | 0.1233 | 0.00833 | -0.0955 | 14.8019
-2.5 | 0.179 | 0.00789 | -0.0952 | 22.6869
-2 | 0.2345 | 0.00723 | -0.0951 | 32.4343
-1.5 | 0.2894 | 0.00665 | -0.0951 | 43.5188
-1 | 0.3441 | 0.00611 | -0.0951 | 56.3175
-0.5 | 0.398 | 0.00575 | -0.0946 | 69.2174
0 | 0.4504 | 0.00559 | -0.0936 | 80.5725
0.5 | 0.5001 | 0.00554 | -0.0918 | 90.2708
1 | 0.5578 | 0.00553 | -0.0918 | 100.868
1.5 | 0.6128 | 0.00581 | -0.0916 | 105.4733
2 | 0.6676 | 0.00611 | -0.0914 | 109.2635
2.5 | 0.7222 | 0.00644 | -0.0912 | 112.1429
3 | 0.7763 | 0.00679 | -0.0909 | 114.3299
3.5 | 0.8301 | 0.00717 | -0.0907 | 115.7741
4 | 0.8837 | 0.00756 | -0.0904 | 116.8915
4.5 | 0.9369 | 0.00798 | -0.09 | 117.406
5 | 0.9894 | 0.00844 | -0.0896 | 117.2275
5.5 | 1.0413 | 0.00895 | -0.0891 | 116.3464
6 | 1.0924 | 0.00951 | -0.0885 | 114.8686
6.5 | 1.1427 | 0.01012 | -0.0878 | 112.915
7 | 1.1924 | 0.01075 | -0.087 | 110.9209
7.5 | 1.2409 | 0.01146 | -0.0861 | 108.281
8 | 1.288 | 0.01225 | -0.085 | 105.1429
8.5 | 1.3336 | 0.01312 | -0.0837 | 101.6463
9 | 1.3771 | 0.0141 | -0.0822 | 97.6667
9.5 | 1.4169 | 0.0153 | -0.0801 | 92.6078
10 | 1.4527 | 0.01669 | -0.0775 | 87.0401
10.5 | 1.4867 | 0.01802 | -0.0746 | 82.5028
11 | 1.5143 | 0.01935 | -0.0706 | 78.2584
11.5 | 1.5376 | 0.02083 | -0.0662 | 73.8166
12 | 1.5607 | 0.02241 | -0.0622 | 69.643
12.5 | 1.5795 | 0.02437 | -0.0582 | 64.8133
13 | 1.5931 | 0.02687 | -0.0543 | 59.2892
13.5 | 1.6 | 0.03013 | -0.0504 | 53.1032
14 | 1.6015 | 0.03423 | -0.0472 | 46.7864
14.5 | 1.5948 | 0.03962 | -0.0449 | 40.2524
15 | 1.5895 | 0.04556 | -0.044 | 34.8881
15.5 | 1.5819 | 0.05244 | -0.0443 | 30.1659
16 | 1.5679 | 0.06096 | -0.0461 | 25.7201
16.5 | 1.5441 | 0.07184 | -0.0497 | 21.4936
17 | 1.5099 | 0.08544 | -0.0553 | 17.6721
17.5 | 1.4747 | 0.10021 | -0.0621 | 14.7161
18 | 1.4401 | 0.11564 | -0.0698 | 12.4533
18.5 | 1.4094 | 0.13085 | -0.0779 | 10.7711
19 | 1.3863 | 0.14485 | -0.0858 | 9.5706

## 41. Re 750k Mach 0.10 (1)
BIGFOIL.COM POLAR EXPORT
sd7032
SD7032-099-88 |  |  |  | Cl Max: | 1.485 | at alpha= | 10.5 | deg
JavaFoil+Calcfoil stall+Eppler ext transition |  |  |  | L/D Max: | 145.282 | at alpha= | 6 | deg
Re: | 750000 |  |  | Cd Min: | 0.00593 | at alpha= | -1 | deg
Mach: | 0.1 |  |  | Cl=0 at alpha= | -4.0833 | deg
|  |  |  | @ Cl=0.1, Cd= | 0.0076166
|  |  |  | @ Cl=0.4, Cd= | 0.0059608
|  |  |  | @ Cl=0.6, Cd= | 0.0063834
alpha (deg) | Cl | Cd | Cm | Cl/Cd
-16 | -0.291 | 0.14847 | -0.033 | -1.961
-15.5 | -0.305 | 0.14226 | -0.033 | -2.146
-15 | -0.319 | 0.13633 | -0.033 | -2.341
-14.5 | -0.333 | 0.12448 | -0.033 | -2.673
-14 | -0.346 | 0.11897 | -0.032 | -2.904
-13.5 | -0.357 | 0.10996 | -0.032 | -3.25
-13 | -0.368 | 0.10314 | -0.032 | -3.566
-12.5 | -0.376 | 0.09763 | -0.032 | -3.855
-12 | -0.383 | 0.09122 | -0.032 | -4.197
-11.5 | -0.386 | 0.08622 | -0.031 | -4.482
-11 | -0.387 | 0.08262 | -0.03 | -4.683
-10.5 | -0.384 | 0.07671 | -0.03 | -5.004
-10 | -0.377 | 0.07287 | -0.031 | -5.174
-9.5 | -0.366 | 0.06561 | -0.032 | -5.579
-9 | -0.351 | 0.06262 | -0.033 | -5.599
-8.5 | -0.331 | 0.05731 | -0.034 | -5.772
-8 | -0.307 | 0.05388 | -0.035 | -5.688
-7.5 | -0.278 | 0.05034 | -0.036 | -5.522
-7 | -0.246 | 0.04687 | -0.036 | -5.239
-6.5 | -0.21 | 0.04383 | -0.037 | -4.782
-6 | -0.171 | 0.04102 | -0.037 | -4.157
-5.5 | -0.129 | 0.03874 | -0.037 | -3.327
-5 | -0.085 | 0.03667 | -0.037 | -2.325
-4.5 | -0.04 | 0.03483 | -0.038 | -1.149
-4 | 0.008 | 0.00778 | -0.087 | 1.018
-3.5 | 0.066 | 0.00768 | -0.087 | 8.656
-3 | 0.125 | 0.00757 | -0.087 | 16.564
-2.5 | 0.185 | 0.00753 | -0.087 | 24.521
-2 | 0.244 | 0.00752 | -0.088 | 32.467
-1.5 | 0.304 | 0.00595 | -0.088 | 51.033
-1 | 0.363 | 0.00593 | -0.088 | 61.315
-0.5 | 0.423 | 0.00598 | -0.089 | 70.651
0 | 0.482 | 0.00605 | -0.089 | 79.664
0.5 | 0.541 | 0.00618 | -0.089 | 87.428
1 | 0.599 | 0.00638 | -0.09 | 93.896
1.5 | 0.658 | 0.00658 | -0.09 | 100.046
2 | 0.717 | 0.0068 | -0.09 | 105.355
2.5 | 0.774 | 0.00636 | -0.09 | 121.825
3 | 0.832 | 0.00652 | -0.091 | 127.581
3.5 | 0.89 | 0.00689 | -0.091 | 129.225
4 | 0.947 | 0.00728 | -0.091 | 130.069
4.5 | 1.004 | 0.00772 | -0.091 | 130.077
5 | 1.06 | 0.00815 | -0.092 | 130.119
5.5 | 1.115 | 0.00865 | -0.092 | 128.911
6 | 1.169 | 0.00805 | -0.092 | 145.282
6.5 | 1.221 | 0.01185 | -0.092 | 103.004
7 | 1.271 | 0.01265 | -0.092 | 100.445
7.5 | 1.318 | 0.01347 | -0.093 | 97.853
8 | 1.36 | 0.01443 | -0.093 | 94.23
8.5 | 1.396 | 0.01653 | -0.093 | 84.442
9 | 1.429 | 0.01806 | -0.093 | 79.124
9.5 | 1.457 | 0.01954 | -0.093 | 74.578
10 | 1.48 | 0.02107 | -0.092 | 70.23
10.5 | 1.485 | 0.02303 | -0.092 | 64.498
11 | 1.482 | 0.02496 | -0.092 | 59.383
11.5 | 1.468 | 0.02727 | -0.092 | 53.84
12 | 1.442 | 0.03043 | -0.091 | 47.378
12.5 | 1.402 | 0.03485 | -0.09 | 40.238
13 | 1.355 | 0.03991 | -0.088 | 33.948
13.5 | 1.285 | 0.05098 | -0.085 | 25.196
14 | 1.209 | 0.06517 | -0.081 | 18.558
14.5 | 1.127 | 0.08536 | -0.074 | 13.206
15 | 1.062 | 0.0996 | -0.07 | 10.659
15.5 | 0.981 | 0.12579 | -0.055 | 7.801

## 42. Re 750k Mach 0.10 (2)
BIGFOIL.COM POLAR EXPORT
sd7032
SD7032-099-88 |  |  |  | Cl Max: | 1.5929 | at alpha= | 14 | deg
XFOIL ncrit=9 |  |  |  | L/D Max: | 117.164 | at alpha= | 4.5 | deg
Re: | 750000 |  |  | Cd Min: | 0.23768 | at alpha= | -20 | deg
Mach: | 0.1 |  |  | Cl=0 at alpha= | -4.1207 | deg
|  |  |  | @ Cl=0.1, Cd= | 0.0086736
|  |  |  | @ Cl=0.4, Cd= | 0.0057814
|  |  |  | @ Cl=0.6, Cd= | 0.0057632
alpha (deg) | Cl | Cd | Cm | Cl/Cd
-20 | -0.6058 | 0.23768 | 0.0255 | -2.5488
-19.5 | -0.5883 | 0.23163 | 0.0217 | -2.5398
-19 | -0.5706 | 0.22541 | 0.0179 | -2.5314
-18.5 | -0.5531 | 0.21918 | 0.0143 | -2.5235
-18 | -0.5357 | 0.21283 | 0.0106 | -2.517
-17.5 | -0.5182 | 0.20615 | 0.0071 | -2.5137
-17 | -0.5011 | 0.19943 | 0.0034 | -2.5127
-16.5 | -0.4851 | 0.19263 | -0.0004 | -2.5183
-16 | -0.4722 | 0.1854 | -0.0047 | -2.5469
-15.5 | -0.4555 | 0.17836 | -0.0066 | -2.5538
-15 | -0.4397 | 0.17237 | -0.0092 | -2.5509
-14.5 | -0.4245 | 0.16608 | -0.0121 | -2.556
-14 | -0.4104 | 0.15952 | -0.0148 | -2.5727
-13.5 | -0.397 | 0.1525 | -0.0177 | -2.6033
-13 | -0.3875 | 0.14518 | -0.0217 | -2.6691
-12.5 | -0.3774 | 0.13821 | -0.0248 | -2.7306
-12 | -0.3673 | 0.13114 | -0.0274 | -2.8008
-11.5 | -0.3566 | 0.12409 | -0.0283 | -2.8737
-11 | -0.3449 | 0.1183 | -0.0297 | -2.9155
-10.5 | -0.3353 | 0.11217 | -0.0315 | -2.9892
-10 | -0.327 | 0.10606 | -0.0332 | -3.0832
-9.5 | -0.3212 | 0.09969 | -0.035 | -3.222
-9 | -0.319 | 0.09332 | -0.0365 | -3.4183
-8 | -0.3039 | 0.0756 | -0.0498 | -4.0198
-7.5 | -0.2763 | 0.06058 | -0.0715 | -4.5609
-7 | -0.2327 | 0.04725 | -0.0925 | -4.9249
-6.5 | -0.2075 | 0.03739 | -0.0988 | -5.5496
-6 | -0.1932 | 0.01938 | -0.1003 | -9.969
-5.5 | -0.1459 | 0.0152 | -0.0992 | -9.5987
-5 | -0.094 | 0.01271 | -0.0982 | -7.3958
-4.5 | -0.0415 | 0.01084 | -0.0974 | -3.8284
-4 | 0.0132 | 0.01001 | -0.0968 | 1.3187
-3.5 | 0.068 | 0.00907 | -0.0964 | 7.4972
-3 | 0.1237 | 0.00838 | -0.096 | 14.7613
-2.5 | 0.1797 | 0.00793 | -0.0957 | 22.6608
-2 | 0.2356 | 0.00726 | -0.0955 | 32.4518
-1.5 | 0.291 | 0.00669 | -0.0956 | 43.4978
-1 | 0.3459 | 0.00615 | -0.0955 | 56.2439
-0.5 | 0.4002 | 0.00578 | -0.0951 | 69.2388
0 | 0.453 | 0.00562 | -0.0941 | 80.605
0.5 | 0.5031 | 0.00557 | -0.0923 | 90.3232
1 | 0.5607 | 0.00555 | -0.0921 | 101.027
1.5 | 0.616 | 0.00585 | -0.0919 | 105.2991
2 | 0.6712 | 0.00614 | -0.0918 | 109.316
2.5 | 0.726 | 0.00648 | -0.0915 | 112.037
3 | 0.7804 | 0.00684 | -0.0913 | 114.0936
3.5 | 0.8348 | 0.0072 | -0.091 | 115.9444
4 | 0.8886 | 0.0076 | -0.0906 | 116.9211
4.5 | 0.942 | 0.00804 | -0.0902 | 117.1642
5 | 0.9948 | 0.00851 | -0.0898 | 116.8978
5.5 | 1.0469 | 0.00903 | -0.0892 | 115.9358
6 | 1.0985 | 0.00959 | -0.0886 | 114.5464
6.5 | 1.1492 | 0.01019 | -0.0879 | 112.7772
7 | 1.1991 | 0.01084 | -0.087 | 110.6181
7.5 | 1.2478 | 0.01156 | -0.086 | 107.9412
8 | 1.2951 | 0.01237 | -0.0848 | 104.6968
8.5 | 1.3408 | 0.01326 | -0.0834 | 101.1161
9 | 1.384 | 0.01429 | -0.0817 | 96.8509
10 | 1.4579 | 0.01701 | -0.0765 | 85.7084
10.5 | 1.4916 | 0.01829 | -0.0733 | 81.5528
11 | 1.5174 | 0.01966 | -0.0689 | 77.1821
11.5 | 1.5397 | 0.02126 | -0.0644 | 72.4224
12 | 1.5598 | 0.02311 | -0.0601 | 67.4946
12.5 | 1.5771 | 0.02528 | -0.0561 | 62.3853
13 | 1.587 | 0.02822 | -0.052 | 56.2367
13.5 | 1.5899 | 0.03204 | -0.0482 | 49.6223
14 | 1.5929 | 0.03627 | -0.0456 | 43.9178
14.5 | 1.5826 | 0.04242 | -0.0438 | 37.3079
15 | 1.5765 | 0.04887 | -0.0436 | 32.2591
15.5 | 1.5652 | 0.0567 | -0.0447 | 27.6049
16 | 1.547 | 0.06634 | -0.0474 | 23.3193
16.5 | 1.5196 | 0.07836 | -0.052 | 19.3925
17 | 1.485 | 0.09259 | -0.0583 | 16.0384
17.5 | 1.4503 | 0.10767 | -0.0656 | 13.4699
18 | 1.4172 | 0.12309 | -0.0735 | 11.5135
18.5 | 1.385 | 0.13887 | -0.0823 | 9.9734
19 | 1.3652 | 0.1524 | -0.0901 | 8.958

## 43. Re 750k Mach 0.25 (1)
BIGFOIL.COM POLAR EXPORT
sd7032
SD7032-099-88 |  |  |  | Cl Max: | 1.481 | at alpha= | 10 | deg
JavaFoil+Calcfoil stall+Eppler ext transition |  |  |  | L/D Max: | 145.714 | at alpha= | 5.5 | deg
Re: | 750000 |  |  | Cd Min: | 0.00605 | at alpha= | -1 | deg
Mach: | 0.25 |  |  | Cl=0 at alpha= | -4.0816 | deg
|  |  |  | @ Cl=0.1, Cd= | 0.0077123
|  |  |  | @ Cl=0.4, Cd= | 0.0060633
|  |  |  | @ Cl=0.6, Cd= | 0.0064902
alpha (deg) | Cl | Cd | Cm | Cl/Cd
-14.5 | -0.059 | 0.1551 | -0.036 | -0.383
-14 | -0.057 | 0.13384 | -0.036 | -0.423
-13.5 | -0.054 | 0.12224 | -0.036 | -0.44
-13 | -0.127 | 0.11733 | -0.035 | -1.086
-12.5 | -0.177 | 0.10932 | -0.035 | -1.618
-12 | -0.216 | 0.10308 | -0.034 | -2.092
-11.5 | -0.248 | 0.09394 | -0.034 | -2.64
-11 | -0.275 | 0.08941 | -0.033 | -3.071
-10.5 | -0.295 | 0.08208 | -0.033 | -3.595
-10 | -0.309 | 0.07651 | -0.033 | -4.038
-9.5 | -0.316 | 0.07064 | -0.032 | -4.47
-9 | -0.315 | 0.06799 | -0.03 | -4.634
-8.5 | -0.307 | 0.06042 | -0.032 | -5.087
-8 | -0.292 | 0.05716 | -0.034 | -5.115
-7.5 | -0.271 | 0.05232 | -0.035 | -5.173
-7 | -0.243 | 0.04854 | -0.036 | -5.004
-6.5 | -0.21 | 0.04497 | -0.037 | -4.665
-6 | -0.172 | 0.04184 | -0.038 | -4.114
-5.5 | -0.131 | 0.03933 | -0.037 | -3.329
-5 | -0.087 | 0.03705 | -0.038 | -2.347
-4.5 | -0.041 | 0.03507 | -0.039 | -1.168
-4 | 0.008 | 0.00786 | -0.089 | 1.033
-3.5 | 0.068 | 0.00777 | -0.089 | 8.775
-3 | 0.129 | 0.00766 | -0.09 | 16.815
-2.5 | 0.19 | 0.00757 | -0.09 | 25.059
-2 | 0.251 | 0.00756 | -0.09 | 33.172
-1.5 | 0.312 | 0.00758 | -0.091 | 41.205
-1 | 0.373 | 0.00605 | -0.091 | 61.737
-0.5 | 0.434 | 0.00608 | -0.091 | 71.453
0 | 0.495 | 0.00615 | -0.091 | 80.437
0.5 | 0.555 | 0.00635 | -0.092 | 87.496
1 | 0.616 | 0.00654 | -0.092 | 94.184
1.5 | 0.676 | 0.00609 | -0.092 | 111.079
2 | 0.736 | 0.00627 | -0.093 | 117.267
2.5 | 0.795 | 0.00652 | -0.093 | 122.01
3 | 0.855 | 0.00668 | -0.093 | 127.852
3.5 | 0.914 | 0.00712 | -0.093 | 128.282
4 | 0.972 | 0.00755 | -0.094 | 128.743
4.5 | 1.031 | 0.00799 | -0.094 | 129.029
5 | 1.088 | 0.00847 | -0.094 | 128.414
5.5 | 1.144 | 0.00785 | -0.094 | 145.714
6 | 1.198 | 0.01146 | -0.095 | 104.573
6.5 | 1.251 | 0.01242 | -0.095 | 100.654
7 | 1.3 | 0.01332 | -0.095 | 97.548
7.5 | 1.347 | 0.01422 | -0.095 | 94.711
8 | 1.385 | 0.01582 | -0.095 | 87.574
8.5 | 1.418 | 0.01809 | -0.095 | 78.385
9 | 1.447 | 0.01946 | -0.095 | 74.365
9.5 | 1.469 | 0.0212 | -0.095 | 69.268
10 | 1.481 | 0.02347 | -0.094 | 63.101
10.5 | 1.471 | 0.02565 | -0.094 | 57.358
11 | 1.444 | 0.02853 | -0.093 | 50.631
11.5 | 1.4 | 0.03226 | -0.092 | 43.392
12 | 1.332 | 0.03852 | -0.09 | 34.571
12.5 | 1.238 | 0.04974 | -0.087 | 24.887
13 | 1.114 | 0.07214 | -0.078 | 15.44
13.5 | 0.982 | 0.10397 | -0.06 | 9.445
14 | 0.885 | 0.11936 | -0.045 | 7.417
14.5 | 0.793 | 0.13017 | -0.038 | 6.091
15 | 0.697 | 0.13779 | -0.039 | 5.057

## 44. Re 750k Mach 0.25 (2)
BIGFOIL.COM POLAR EXPORT
sd7032
SD7032-099-88 |  |  |  | Cl Max: | 1.5643 | at alpha= | 12.5 | deg
XFOIL ncrit=9 |  |  |  | L/D Max: | 116.192 | at alpha= | 4.5 | deg
Re: | 750000 |  |  | Cd Min: | 0.24161 | at alpha= | -20 | deg
Mach: | 0.25 |  |  | Cl=0 at alpha= | -4.1021 | deg
|  |  |  | @ Cl=0.1, Cd= | 0.0090379
|  |  |  | @ Cl=0.4, Cd= | 0.0060363
|  |  |  | @ Cl=0.6, Cd= | 0.0058224
alpha (deg) | Cl | Cd | Cm | Cl/Cd
-20 | -0.6155 | 0.24161 | 0.0269 | -2.5475
-19.5 | -0.597 | 0.23529 | 0.0229 | -2.5373
-19 | -0.5783 | 0.22882 | 0.019 | -2.5273
-18.5 | -0.5598 | 0.22236 | 0.0152 | -2.5175
-18 | -0.5414 | 0.2158 | 0.0114 | -2.5088
-17.5 | -0.5228 | 0.20885 | 0.0075 | -2.5032
-17 | -0.5049 | 0.20206 | 0.0036 | -2.4988
-16.5 | -0.4881 | 0.1952 | -0.0003 | -2.5005
-16 | -0.4737 | 0.18799 | -0.0046 | -2.5198
-15.5 | -0.4555 | 0.18102 | -0.0065 | -2.5163
-15 | -0.4388 | 0.1748 | -0.0093 | -2.5103
-14.5 | -0.4226 | 0.16829 | -0.0123 | -2.5111
-14 | -0.4075 | 0.16162 | -0.0152 | -2.5213
-13.5 | -0.3936 | 0.15424 | -0.0187 | -2.5519
-13 | -0.3832 | 0.14717 | -0.0225 | -2.6038
-12.5 | -0.3717 | 0.14024 | -0.0255 | -2.6505
-12 | -0.3598 | 0.13273 | -0.0271 | -2.7108
-11.5 | -0.346 | 0.12679 | -0.0283 | -2.7289
-11 | -0.3344 | 0.12072 | -0.0301 | -2.77
-10.5 | -0.3244 | 0.11441 | -0.032 | -2.8354
-10 | -0.3157 | 0.10815 | -0.0337 | -2.9191
-9.5 | -0.3094 | 0.10165 | -0.0355 | -3.0438
-9 | -0.3097 | 0.09453 | -0.038 | -3.2762
-8.5 | -0.3154 | 0.08838 | -0.0385 | -3.5687
-8 | -0.2874 | 0.07838 | -0.0493 | -3.6668
-7.5 | -0.2603 | 0.06898 | -0.0604 | -3.7736
-7 | -0.2181 | 0.05848 | -0.0784 | -3.7295
-6.5 | -0.1912 | 0.0458 | -0.0953 | -4.1747
-6 | -0.1841 | 0.028 | -0.1024 | -6.575
-5.5 | -0.1484 | 0.01955 | -0.1026 | -7.5908
-5 | -0.0991 | 0.01443 | -0.1016 | -6.8676
-4.5 | -0.0444 | 0.01192 | -0.1006 | -3.7248
-4 | 0.0114 | 0.01047 | -0.0999 | 1.0888
-3.5 | 0.0682 | 0.00939 | -0.0992 | 7.263
-3 | 0.126 | 0.00875 | -0.0987 | 14.4
-2.5 | 0.184 | 0.00809 | -0.0983 | 22.7441
-2 | 0.242 | 0.00752 | -0.098 | 32.1809
-1.5 | 0.2991 | 0.00688 | -0.098 | 43.4738
-1 | 0.356 | 0.00635 | -0.0979 | 56.063
-0.5 | 0.4121 | 0.00595 | -0.0975 | 69.2605
0 | 0.4669 | 0.00578 | -0.0965 | 80.7785
0.5 | 0.5191 | 0.00574 | -0.0948 | 90.4355
1 | 0.5767 | 0.0057 | -0.0942 | 101.1754
1.5 | 0.6338 | 0.006 | -0.0939 | 105.6333
2 | 0.6908 | 0.00632 | -0.0937 | 109.3038
2.5 | 0.7472 | 0.00669 | -0.0933 | 111.6891
3 | 0.8036 | 0.00705 | -0.093 | 113.9858
3.5 | 0.8596 | 0.00744 | -0.0926 | 115.5376
4 | 0.9152 | 0.00788 | -0.0921 | 116.1421
4.5 | 0.9702 | 0.00835 | -0.0915 | 116.1916
5 | 1.0246 | 0.00887 | -0.0908 | 115.513
5.5 | 1.0786 | 0.00941 | -0.09 | 114.6227
6 | 1.1319 | 0.01001 | -0.089 | 113.0769
6.5 | 1.184 | 0.01068 | -0.0879 | 110.8614
7 | 1.2352 | 0.0114 | -0.0866 | 108.3509
7.5 | 1.2848 | 0.01221 | -0.0851 | 105.2252
8 | 1.3327 | 0.01312 | -0.0832 | 101.5777
8.5 | 1.3778 | 0.01418 | -0.081 | 97.165
9 | 1.4185 | 0.01546 | -0.0781 | 91.7529
9.5 | 1.4542 | 0.01692 | -0.0745 | 85.9456
10 | 1.4805 | 0.0185 | -0.0694 | 80.027
10.5 | 1.5044 | 0.02017 | -0.0643 | 74.586
11 | 1.527 | 0.02204 | -0.0595 | 69.2831
11.5 | 1.546 | 0.02432 | -0.055 | 63.5691
12 | 1.5585 | 0.02726 | -0.0506 | 57.1717
12.5 | 1.5643 | 0.03107 | -0.0466 | 50.3476
13 | 1.5605 | 0.03624 | -0.0435 | 43.0602
13.5 | 1.555 | 0.04227 | -0.042 | 36.7873
14 | 1.5346 | 0.05084 | -0.0423 | 30.1849
14.5 | 1.5169 | 0.06019 | -0.0443 | 25.2019
15 | 1.4927 | 0.07142 | -0.0482 | 20.9003
15.5 | 1.4647 | 0.08412 | -0.0535 | 17.412
16 | 1.4335 | 0.09815 | -0.0601 | 14.6052
16.5 | 1.4026 | 0.11281 | -0.0675 | 12.4333
17 | 1.3739 | 0.12757 | -0.0754 | 10.7698
17.5 | 1.3494 | 0.14204 | -0.0836 | 9.5001

## 45. Re 750k Mach 0.50 (1)
BIGFOIL.COM POLAR EXPORT
sd7032
SD7032-099-88 |  |  |  | Cl Max: | 1.447 | at alpha= | 8 | deg
JavaFoil+Calcfoil stall+Eppler ext transition |  |  |  | L/D Max: | 143.986 | at alpha= | 3.5 | deg
Re: | 750000 |  |  | Cd Min: | 0.00596 | at alpha= | -1 | deg
Mach: | 0.5 |  |  | Cl=0 at alpha= | -4.0686 | deg
|  |  |  | @ Cl=0.1, Cd= | 0.021027
|  |  |  | @ Cl=0.4, Cd= | 0.0064375
|  |  |  | @ Cl=0.6, Cd= | 0.0061506
alpha (deg) | Cl | Cd | Cm | Cl/Cd
-20 | -0.857 | 0.2128 | -0.051 | -4.027
-19.5 | -0.831 | 0.20694 | -0.051 | -4.015
-19 | -0.802 | 0.19877 | -0.049 | -4.035
-18.5 | -0.775 | 0.19048 | -0.048 | -4.069
-18 | -0.749 | 0.17714 | -0.048 | -4.228
-17.5 | -0.722 | 0.17355 | -0.048 | -4.163
-17 | -0.696 | 0.17209 | -0.048 | -4.045
-16.5 | -0.67 | 0.16356 | -0.048 | -4.094
-16 | -0.643 | 0.16064 | -0.048 | -4.004
-15.5 | -0.617 | 0.15752 | -0.048 | -3.915
-15 | -0.59 | 0.15215 | -0.048 | -3.879
-14.5 | -0.563 | 0.14165 | -0.047 | -3.976
-14 | -0.535 | 0.13904 | -0.044 | -3.85
-13.5 | -0.508 | 0.13275 | -0.044 | -3.83
-13 | -0.482 | 0.12867 | -0.043 | -3.743
-12.5 | -0.455 | 0.12613 | -0.043 | -3.607
-12 | -0.428 | 0.12205 | -0.043 | -3.508
-11.5 | -0.401 | 0.11262 | -0.044 | -3.565
-11 | -0.375 | 0.10942 | -0.044 | -3.424
-10.5 | -0.348 | 0.09993 | -0.044 | -3.481
-10 | -0.32 | 0.09541 | -0.039 | -3.356
-9.5 | -0.293 | 0.09068 | -0.039 | -3.234
-9 | -0.266 | 0.09 | -0.039 | -2.96
-8.5 | -0.239 | 0.08432 | -0.039 | -2.84
-8 | -0.213 | 0.08196 | -0.04 | -2.593
-7.5 | -0.186 | 0.07959 | -0.04 | -2.331
-7 | -0.159 | 0.07781 | -0.04 | -2.038
-6.5 | -0.131 | 0.07008 | -0.039 | -1.876
-6 | -0.104 | 0.05189 | -0.037 | -2.012
-5.5 | -0.121 | 0.04662 | -0.037 | -2.605
-5 | -0.09 | 0.04028 | -0.04 | -2.238
-4.5 | -0.044 | 0.03697 | -0.04 | -1.194
-4 | 0.007 | 0.03465 | -0.042 | 0.207
-3.5 | 0.061 | 0.03286 | -0.044 | 1.842
-3 | 0.143 | 0.00798 | -0.1 | 17.916
-2.5 | 0.211 | 0.00794 | -0.101 | 26.61
-2 | 0.28 | 0.0079 | -0.101 | 35.41
-1.5 | 0.349 | 0.00787 | -0.101 | 44.287
-1 | 0.417 | 0.00596 | -0.102 | 69.965
-0.5 | 0.485 | 0.00601 | -0.102 | 80.645
0 | 0.552 | 0.00608 | -0.102 | 90.826
0.5 | 0.62 | 0.00618 | -0.102 | 100.22
1 | 0.687 | 0.00642 | -0.103 | 106.992
1.5 | 0.754 | 0.00668 | -0.103 | 112.831
2 | 0.82 | 0.00695 | -0.103 | 118.098
2.5 | 0.886 | 0.00729 | -0.104 | 121.563
3 | 0.952 | 0.00767 | -0.104 | 124.084
3.5 | 1.017 | 0.00706 | -0.104 | 143.986
4 | 1.081 | 0.01042 | -0.104 | 103.758
4.5 | 1.144 | 0.01117 | -0.105 | 102.367
5 | 1.204 | 0.01202 | -0.105 | 100.197
5.5 | 1.262 | 0.01331 | -0.105 | 94.808
6 | 1.317 | 0.01442 | -0.105 | 91.36
6.5 | 1.368 | 0.01564 | -0.105 | 87.488
7 | 1.411 | 0.01716 | -0.105 | 82.228
7.5 | 1.441 | 0.02038 | -0.105 | 70.718
8 | 1.447 | 0.0233 | -0.104 | 62.12
8.5 | 1.421 | 0.0268 | -0.103 | 53.012
9 | 1.316 | 0.03304 | -0.101 | 39.836
9.5 | 0.725 | 0.07504 | -0.043 | 9.658
10 | 0.751 | 0.09878 | -0.044 | 7.603
10.5 | 0.777 | 0.10633 | -0.043 | 7.304
11 | 0.804 | 0.11321 | -0.049 | 7.104
11.5 | 0.83 | 0.12031 | -0.05 | 6.9
12 | 0.856 | 0.12515 | -0.051 | 6.841
12.5 | 0.884 | 0.13296 | -0.055 | 6.651
13 | 0.91 | 0.13847 | -0.056 | 6.574

## 46. Re 750k Mach 0.50 (2)
BIGFOIL.COM POLAR EXPORT
sd7032
SD7032-099-88 |  |  |  | Cl Max: | 1.5299 | at alpha= | 10.5 | deg
XFOIL ncrit=9 |  |  |  | L/D Max: | 112.657 | at alpha= | 3.5 | deg
Re: | 750000 |  |  | Cd Min: | 0.26189 | at alpha= | -20 | deg
Mach: | 0.5 |  |  | Cl=0 at alpha= | -4.0463 | deg
|  |  |  | @ Cl=0.1, Cd= | 0.010954
|  |  |  | @ Cl=0.4, Cd= | 0.0071962
|  |  |  | @ Cl=0.6, Cd= | 0.0065051
alpha (deg) | Cl | Cd | Cm | Cl/Cd
-20 | -0.6652 | 0.26189 | 0.0335 | -2.54
-19.5 | -0.6423 | 0.25408 | 0.0287 | -2.5279
-19 | -0.619 | 0.24616 | 0.0238 | -2.5146
-18.5 | -0.5961 | 0.23842 | 0.0191 | -2.5002
-18 | -0.5734 | 0.23071 | 0.0143 | -2.4854
-17.5 | -0.5514 | 0.22301 | 0.0095 | -2.4725
-17 | -0.5296 | 0.21548 | 0.0049 | -2.4578
-16 | -0.4861 | 0.19999 | -0.0024 | -2.4306
-15.5 | -0.4647 | 0.19279 | -0.0062 | -2.4104
-15 | -0.4438 | 0.18544 | -0.0099 | -2.3932
-14.5 | -0.4233 | 0.17787 | -0.0136 | -2.3798
-14 | -0.4037 | 0.17035 | -0.0176 | -2.3698
-13.5 | -0.388 | 0.16291 | -0.0222 | -2.3817
-13 | -0.3684 | 0.15525 | -0.0242 | -2.3729
-12.5 | -0.3503 | 0.14857 | -0.0265 | -2.3578
-12 | -0.3337 | 0.1418 | -0.0291 | -2.3533
-11.5 | -0.3185 | 0.13498 | -0.0314 | -2.3596
-11 | -0.3044 | 0.12817 | -0.0337 | -2.375
-10.5 | -0.2931 | 0.12117 | -0.0365 | -2.4189
-10 | -0.286 | 0.11454 | -0.0391 | -2.4969
-9.5 | -0.2799 | 0.10815 | -0.0403 | -2.5881
-8.5 | -0.2511 | 0.09474 | -0.0443 | -2.6504
-8 | -0.2209 | 0.08676 | -0.0521 | -2.5461
-7.5 | -0.1881 | 0.07746 | -0.0638 | -2.4284
-7 | -0.1489 | 0.06747 | -0.0776 | -2.2069
-6.5 | -0.1222 | 0.05826 | -0.0883 | -2.0975
-6 | -0.1168 | 0.05236 | -0.0919 | -2.2307
-5.5 | -0.1007 | 0.04458 | -0.1002 | -2.2589
-5 | -0.081 | 0.03295 | -0.109 | -2.4583
-4.5 | -0.049 | 0.0208 | -0.1133 | -2.3558
-4 | 0.005 | 0.01469 | -0.1135 | 0.34037
-3.5 | 0.069 | 0.01181 | -0.1123 | 5.8425
-3 | 0.1349 | 0.00999 | -0.111 | 13.5035
-2.5 | 0.2016 | 0.00899 | -0.1099 | 22.4249
-2 | 0.2682 | 0.00831 | -0.1091 | 32.2744
-1.5 | 0.3344 | 0.00773 | -0.1084 | 43.26
-1 | 0.3995 | 0.0072 | -0.1082 | 55.4861
-0.5 | 0.4635 | 0.00671 | -0.1078 | 69.076
0 | 0.5267 | 0.0065 | -0.1069 | 81.0308
0.5 | 0.5878 | 0.00649 | -0.1052 | 90.5701
1 | 0.6442 | 0.00656 | -0.1024 | 98.2012
1.5 | 0.7114 | 0.00672 | -0.102 | 105.8631
2 | 0.7756 | 0.00714 | -0.1013 | 108.6275
2.5 | 0.8397 | 0.00758 | -0.1005 | 110.7784
3 | 0.9034 | 0.00806 | -0.0994 | 112.0844
3.5 | 0.9666 | 0.00858 | -0.0982 | 112.6573
4 | 1.0292 | 0.00915 | -0.0967 | 112.4809
4.5 | 1.091 | 0.00977 | -0.0948 | 111.6684
5 | 1.1516 | 0.01046 | -0.0927 | 110.0956
5.5 | 1.2106 | 0.01124 | -0.09 | 107.7046
6 | 1.2675 | 0.01212 | -0.0869 | 104.5792
6.5 | 1.321 | 0.01312 | -0.083 | 100.686
7 | 1.3695 | 0.01419 | -0.0782 | 96.5116
7.5 | 1.4104 | 0.01549 | -0.0722 | 91.0523
8 | 1.4464 | 0.01716 | -0.0661 | 84.289
8.5 | 1.4758 | 0.01937 | -0.0597 | 76.19
9 | 1.4981 | 0.02225 | -0.0535 | 67.3303
9.5 | 1.5152 | 0.02585 | -0.0479 | 58.6151
10 | 1.5271 | 0.03035 | -0.0434 | 50.3163
10.5 | 1.5299 | 0.03626 | -0.0404 | 42.1925
11 | 1.5158 | 0.04453 | -0.0396 | 34.04
11.5 | 1.4897 | 0.055 | -0.0414 | 27.0855
12 | 1.4581 | 0.067 | -0.0454 | 21.7627
12.5 | 1.4224 | 0.08028 | -0.051 | 17.718
13 | 1.3875 | 0.09424 | -0.0578 | 14.723
13.5 | 1.3546 | 0.10867 | -0.0655 | 12.4653
14 | 1.3248 | 0.1234 | -0.074 | 10.7358
14.5 | 1.2993 | 0.1382 | -0.0831 | 9.4016
15 | 1.2771 | 0.1531 | -0.0928 | 8.3416
15.5 | 1.2578 | 0.16828 | -0.103 | 7.4744

## 47. Re 1M Mach 0.00 (1)
BIGFOIL.COM POLAR EXPORT
sd7032
SD7032-099-88 |  |  |  | Cl Max: | 1.49 | at alpha= | 10.5 | deg
JavaFoil+Calcfoil stall+Eppler ext transition |  |  |  | L/D Max: | 150.323 | at alpha= | 6.5 | deg
Re: | 1000000 |  |  | Cd Min: | 0.00575 | at alpha= | -1 | deg
Mach: | 0 |  |  | Cl=0 at alpha= | -4.069 | deg
|  |  |  | @ Cl=0.1, Cd= | 0.0072781
|  |  |  | @ Cl=0.4, Cd= | 0.00575
|  |  |  | @ Cl=0.6, Cd= | 0.0061629
alpha (deg) | Cl | Cd | Cm | Cl/Cd
-16.5 | -0.317 | 0.14698 | -0.034 | -2.16
-16 | -0.33 | 0.13946 | -0.033 | -2.364
-15.5 | -0.342 | 0.13029 | -0.033 | -2.623
-15 | -0.353 | 0.1251 | -0.033 | -2.825
-14.5 | -0.365 | 0.11711 | -0.033 | -3.113
-14 | -0.375 | 0.11339 | -0.033 | -3.307
-13.5 | -0.384 | 0.10432 | -0.033 | -3.681
-13 | -0.392 | 0.09995 | -0.033 | -3.918
-12.5 | -0.397 | 0.09298 | -0.033 | -4.275
-12 | -0.401 | 0.08797 | -0.033 | -4.558
-11.5 | -0.402 | 0.08265 | -0.032 | -4.861
-11 | -0.4 | 0.07962 | -0.032 | -5.02
-10.5 | -0.394 | 0.07469 | -0.032 | -5.276
-10 | -0.385 | 0.06918 | -0.032 | -5.565
-9.5 | -0.372 | 0.0635 | -0.034 | -5.859
-9 | -0.355 | 0.06017 | -0.035 | -5.898
-8.5 | -0.334 | 0.05555 | -0.036 | -6.005
-8 | -0.308 | 0.05258 | -0.036 | -5.86
-7.5 | -0.279 | 0.0488 | -0.037 | -5.713
-7 | -0.246 | 0.04579 | -0.037 | -5.368
-6.5 | -0.209 | 0.04285 | -0.038 | -4.888
-6 | -0.17 | 0.0402 | -0.038 | -4.234
-5.5 | -0.129 | 0.03762 | -0.041 | -3.425
-5 | -0.106 | 0.0076 | -0.086 | -13.904
-4.5 | -0.05 | 0.00753 | -0.086 | -6.584
-4 | 0.008 | 0.00741 | -0.086 | 1.065
-3.5 | 0.066 | 0.00733 | -0.086 | 9.016
-3 | 0.125 | 0.00724 | -0.087 | 17.248
-2.5 | 0.184 | 0.00718 | -0.087 | 25.6
-2 | 0.243 | 0.00717 | -0.087 | 33.915
-1.5 | 0.302 | 0.00576 | -0.088 | 52.49
-1 | 0.362 | 0.00575 | -0.088 | 62.948
-0.5 | 0.42 | 0.00575 | -0.088 | 73.134
0 | 0.479 | 0.00583 | -0.089 | 82.266
0.5 | 0.538 | 0.00594 | -0.089 | 90.545
1 | 0.596 | 0.00615 | -0.089 | 96.98
1.5 | 0.655 | 0.00634 | -0.089 | 103.338
2 | 0.713 | 0.00655 | -0.09 | 108.887
2.5 | 0.771 | 0.00679 | -0.09 | 113.516
3 | 0.828 | 0.00631 | -0.09 | 131.194
3.5 | 0.886 | 0.00648 | -0.09 | 136.678
4 | 0.943 | 0.00684 | -0.091 | 137.841
4.5 | 0.999 | 0.0072 | -0.091 | 138.716
5 | 1.055 | 0.00759 | -0.091 | 139.088
5.5 | 1.11 | 0.00799 | -0.092 | 138.891
6 | 1.164 | 0.00846 | -0.092 | 137.594
6.5 | 1.217 | 0.00809 | -0.092 | 150.323
7 | 1.266 | 0.0117 | -0.092 | 108.264
7.5 | 1.314 | 0.01248 | -0.092 | 105.295
8 | 1.357 | 0.01338 | -0.092 | 101.442
8.5 | 1.394 | 0.01534 | -0.092 | 90.872
9 | 1.427 | 0.0168 | -0.092 | 84.967
9.5 | 1.457 | 0.01811 | -0.092 | 80.435
10 | 1.482 | 0.01948 | -0.092 | 76.059
10.5 | 1.49 | 0.02124 | -0.092 | 70.155
11 | 1.49 | 0.02293 | -0.092 | 64.963
11.5 | 1.481 | 0.02477 | -0.092 | 59.781
12 | 1.461 | 0.02725 | -0.091 | 53.642
12.5 | 1.43 | 0.03067 | -0.09 | 46.631
13 | 1.39 | 0.03458 | -0.089 | 40.205
13.5 | 1.334 | 0.04183 | -0.087 | 31.902
14 | 1.273 | 0.05096 | -0.085 | 24.971
14.5 | 1.204 | 0.06344 | -0.081 | 18.983
15 | 1.143 | 0.07427 | -0.079 | 15.388
15.5 | 1.06 | 0.09973 | -0.071 | 10.625

## 48. Re 1M Mach 0.00 (2)
BIGFOIL.COM POLAR EXPORT
sd7032
SD7032-099-88 |  |  |  | Cl Max: | 1.6332 | at alpha= | 14.5 | deg
XFOIL ncrit=9 |  |  |  | L/D Max: | 125.387 | at alpha= | 4.5 | deg
Re: | 1000000 |  |  | Cd Min: | 0.23641 | at alpha= | -20 | deg
Mach: | 0 |  |  | Cl=0 at alpha= | -4.0931 | deg
|  |  |  | @ Cl=0.1, Cd= | 0.0079917
|  |  |  | @ Cl=0.4, Cd= | 0.0055566
|  |  |  | @ Cl=0.6, Cd= | 0.0054159
alpha (deg) | Cl | Cd | Cm | Cl/Cd
-20 | -0.6018 | 0.23641 | 0.0245 | -2.5456
-19.5 | -0.5849 | 0.23003 | 0.0205 | -2.5427
-19 | -0.5681 | 0.22357 | 0.0165 | -2.541
-18.5 | -0.5511 | 0.21727 | 0.0128 | -2.5365
-18 | -0.5344 | 0.21075 | 0.0091 | -2.5357
-17.5 | -0.5182 | 0.20376 | 0.0062 | -2.5432
-17 | -0.5015 | 0.1977 | 0.003 | -2.5367
-16.5 | -0.4851 | 0.19155 | -0.0002 | -2.5325
-16 | -0.469 | 0.18546 | -0.0032 | -2.5288
-15.5 | -0.4534 | 0.17892 | -0.0063 | -2.5341
-15 | -0.4388 | 0.17144 | -0.0097 | -2.5595
-14.5 | -0.4273 | 0.16399 | -0.0136 | -2.6056
-14 | -0.4142 | 0.15713 | -0.0164 | -2.636
-13.5 | -0.403 | 0.14968 | -0.0185 | -2.6924
-13 | -0.3897 | 0.14368 | -0.0204 | -2.7123
-12.5 | -0.3768 | 0.13778 | -0.0225 | -2.7348
-12 | -0.3656 | 0.1315 | -0.0246 | -2.7802
-11.5 | -0.3551 | 0.12505 | -0.0267 | -2.8397
-11 | -0.346 | 0.11828 | -0.0289 | -2.9253
-10.5 | -0.3406 | 0.11048 | -0.0322 | -3.0829
-10 | -0.3343 | 0.1033 | -0.0348 | -3.2362
-9.5 | -0.3294 | 0.09628 | -0.0369 | -3.4213
-9 | -0.3292 | 0.08963 | -0.0382 | -3.6729
-8.5 | -0.3305 | 0.07987 | -0.044 | -4.138
-8 | -0.3025 | 0.07078 | -0.0553 | -4.2738
-7.5 | -0.2608 | 0.06058 | -0.073 | -4.3051
-7 | -0.2768 | 0.02896 | -0.0979 | -9.558
-6.5 | -0.2541 | 0.01644 | -0.0978 | -15.4562
-6 | -0.2046 | 0.01367 | -0.0971 | -14.9671
-5.5 | -0.1514 | 0.01236 | -0.0965 | -12.2492
-5 | -0.0994 | 0.01037 | -0.096 | -9.5853
-4 | 0.0102 | 0.0087 | -0.0953 | 1.1724
-3.5 | 0.0661 | 0.00842 | -0.095 | 7.8504
-3 | 0.1215 | 0.00772 | -0.0948 | 15.7383
-2.5 | 0.1777 | 0.00732 | -0.0947 | 24.276
-2 | 0.2335 | 0.00687 | -0.0946 | 33.9884
-1.5 | 0.2889 | 0.00639 | -0.0946 | 45.2113
-1 | 0.3441 | 0.00597 | -0.0947 | 57.6382
-0.5 | 0.3989 | 0.00556 | -0.0946 | 71.7446
0 | 0.4532 | 0.00539 | -0.0942 | 84.0816
0.5 | 0.5061 | 0.00532 | -0.0934 | 95.1316
1.5 | 0.6138 | 0.00543 | -0.0919 | 113.0387
2 | 0.6691 | 0.00572 | -0.0918 | 116.9755
2.5 | 0.724 | 0.00603 | -0.0917 | 120.0663
3 | 0.7786 | 0.00637 | -0.0916 | 122.2292
3.5 | 0.8328 | 0.00673 | -0.0914 | 123.7444
4 | 0.8868 | 0.0071 | -0.0911 | 124.9014
4.5 | 0.9404 | 0.0075 | -0.0909 | 125.3867
5 | 0.9934 | 0.00794 | -0.0905 | 125.1134
5.5 | 1.0458 | 0.00842 | -0.0901 | 124.2043
6 | 1.0974 | 0.00895 | -0.0896 | 122.6145
6.5 | 1.1482 | 0.00952 | -0.089 | 120.6092
7 | 1.1983 | 0.01014 | -0.0883 | 118.1755
7.5 | 1.2474 | 0.01081 | -0.0875 | 115.3932
8 | 1.2953 | 0.01155 | -0.0865 | 112.1472
8.5 | 1.3415 | 0.01239 | -0.0853 | 108.2728
9 | 1.3852 | 0.01339 | -0.0837 | 103.4503
9.5 | 1.4251 | 0.01462 | -0.0817 | 97.4761
10 | 1.4637 | 0.01582 | -0.0794 | 92.5221
10.5 | 1.5005 | 0.017 | -0.0769 | 88.2647
11 | 1.5337 | 0.01819 | -0.0738 | 84.3156
11.5 | 1.5606 | 0.01938 | -0.0697 | 80.5263
12 | 1.584 | 0.02081 | -0.0654 | 76.1173
12.5 | 1.6031 | 0.02262 | -0.061 | 70.8709
13 | 1.6168 | 0.02494 | -0.0567 | 64.8276
13.5 | 1.6253 | 0.02787 | -0.0525 | 58.3172
14 | 1.6317 | 0.03128 | -0.049 | 52.1643
14.5 | 1.6332 | 0.03554 | -0.0462 | 45.9539
15 | 1.6294 | 0.04082 | -0.0444 | 39.9167
15.5 | 1.6269 | 0.04656 | -0.0438 | 34.942
16 | 1.6192 | 0.05354 | -0.0444 | 30.2428
16.5 | 1.6035 | 0.06241 | -0.0465 | 25.693
17 | 1.5789 | 0.07354 | -0.0503 | 21.4699
17.5 | 1.5484 | 0.08657 | -0.0557 | 17.8861
18 | 1.5151 | 0.10097 | -0.0625 | 15.0054
18.5 | 1.4774 | 0.11701 | -0.0706 | 12.6263
19 | 1.4407 | 0.1335 | -0.0795 | 10.7918
19.5 | 1.4081 | 0.14963 | -0.0889 | 9.4105

## 49. Re 1M Mach 0.10 (1)
BIGFOIL.COM POLAR EXPORT
sd7032
SD7032-099-88 |  |  |  | Cl Max: | 1.489 | at alpha= | 10.5 | deg
JavaFoil+Calcfoil stall+Eppler ext transition |  |  |  | L/D Max: | 150.172 | at alpha= | 6.5 | deg
Re: | 1000000 |  |  | Cd Min: | 0.00575 | at alpha= | -1 | deg
Mach: | 0.1 |  |  | Cl=0 at alpha= | -4.069 | deg
|  |  |  | @ Cl=0.1, Cd= | 0.0072866
|  |  |  | @ Cl=0.4, Cd= | 0.005787
|  |  |  | @ Cl=0.6, Cd= | 0.0061632
alpha (deg) | Cl | Cd | Cm | Cl/Cd
-16.5 | -0.277 | 0.15287 | -0.034 | -1.813
-16 | -0.291 | 0.14416 | -0.034 | -2.02
-15.5 | -0.305 | 0.13749 | -0.034 | -2.221
-15 | -0.319 | 0.1306 | -0.034 | -2.445
-14.5 | -0.333 | 0.12034 | -0.033 | -2.766
-14 | -0.346 | 0.11515 | -0.033 | -3.002
-13.5 | -0.358 | 0.10635 | -0.033 | -3.362
-13 | -0.368 | 0.10151 | -0.033 | -3.625
-12.5 | -0.377 | 0.0947 | -0.033 | -3.977
-12 | -0.383 | 0.08828 | -0.033 | -4.338
-11.5 | -0.387 | 0.08416 | -0.033 | -4.594
-11 | -0.387 | 0.07975 | -0.032 | -4.854
-10.5 | -0.384 | 0.07562 | -0.032 | -5.08
-10 | -0.377 | 0.07063 | -0.032 | -5.341
-9.5 | -0.366 | 0.06459 | -0.034 | -5.67
-9 | -0.351 | 0.06066 | -0.034 | -5.783
-8.5 | -0.331 | 0.05617 | -0.035 | -5.892
-8 | -0.307 | 0.05268 | -0.036 | -5.821
-7.5 | -0.278 | 0.04888 | -0.036 | -5.689
-7 | -0.246 | 0.04582 | -0.037 | -5.361
-6.5 | -0.21 | 0.04291 | -0.038 | -4.886
-6 | -0.171 | 0.04032 | -0.038 | -4.232
-5.5 | -0.129 | 0.03806 | -0.038 | -3.388
-5 | -0.086 | 0.03543 | -0.044 | -2.417
-4.5 | -0.05 | 0.00754 | -0.086 | -6.605
-4 | 0.008 | 0.00741 | -0.087 | 1.07
-3.5 | 0.066 | 0.00735 | -0.087 | 9.043
-3 | 0.125 | 0.00724 | -0.087 | 17.329
-2.5 | 0.185 | 0.00722 | -0.087 | 25.572
-2 | 0.244 | 0.00721 | -0.088 | 33.885
-1.5 | 0.304 | 0.00577 | -0.088 | 52.655
-1 | 0.363 | 0.00575 | -0.088 | 63.178
-0.5 | 0.423 | 0.00581 | -0.089 | 72.717
0 | 0.482 | 0.00587 | -0.089 | 82.027
0.5 | 0.541 | 0.00599 | -0.089 | 90.326
1 | 0.599 | 0.00616 | -0.09 | 97.283
1.5 | 0.658 | 0.00635 | -0.09 | 103.562
2 | 0.717 | 0.00658 | -0.09 | 108.946
2.5 | 0.775 | 0.00615 | -0.09 | 125.971
3 | 0.832 | 0.00633 | -0.091 | 131.409
3.5 | 0.89 | 0.00654 | -0.091 | 136.048
4 | 0.947 | 0.00689 | -0.091 | 137.415
4.5 | 1.004 | 0.00722 | -0.091 | 139.031
5 | 1.06 | 0.00762 | -0.092 | 139.233
5.5 | 1.116 | 0.00807 | -0.092 | 138.291
6 | 1.17 | 0.00855 | -0.092 | 136.778
6.5 | 1.222 | 0.00814 | -0.092 | 150.172
7 | 1.272 | 0.01181 | -0.093 | 107.654
7.5 | 1.32 | 0.0126 | -0.093 | 104.718
8 | 1.362 | 0.01352 | -0.093 | 100.764
8.5 | 1.398 | 0.01553 | -0.093 | 89.999
9 | 1.431 | 0.01698 | -0.093 | 84.302
9.5 | 1.46 | 0.01837 | -0.093 | 79.454
10 | 1.484 | 0.0198 | -0.093 | 74.922
10.5 | 1.489 | 0.02164 | -0.092 | 68.83
11 | 1.486 | 0.02337 | -0.092 | 63.611
11.5 | 1.473 | 0.02554 | -0.092 | 57.688
12 | 1.449 | 0.02812 | -0.091 | 51.548
12.5 | 1.412 | 0.03185 | -0.09 | 44.344
13 | 1.366 | 0.03627 | -0.089 | 37.678
13.5 | 1.301 | 0.04497 | -0.087 | 28.943
14 | 1.232 | 0.05578 | -0.084 | 22.079
14.5 | 1.154 | 0.07145 | -0.079 | 16.149
15 | 1.088 | 0.0836 | -0.076 | 13.014
15.5 | 1 | 0.11198 | -0.065 | 8.927

## 50. Re 1M Mach 0.10 (2)
BIGFOIL.COM POLAR EXPORT
sd7032
SD7032-099-88 |  |  |  | Cl Max: | 1.625 | at alpha= | 14 | deg
XFOIL ncrit=9 |  |  |  | L/D Max: | 125.258 | at alpha= | 4.5 | deg
Re: | 1000000 |  |  | Cd Min: | 0.23708 | at alpha= | -20 | deg
Mach: | 0.1 |  |  | Cl=0 at alpha= | -4.0898 | deg
|  |  |  | @ Cl=0.1, Cd= | 0.0080176
|  |  |  | @ Cl=0.4, Cd= | 0.0055982
|  |  |  | @ Cl=0.6, Cd= | 0.0054263
alpha (deg) | Cl | Cd | Cm | Cl/Cd
-20 | -0.6035 | 0.23708 | 0.0247 | -2.5456
-19.5 | -0.5864 | 0.23067 | 0.0207 | -2.5422
-19 | -0.5694 | 0.22418 | 0.0167 | -2.5399
-18.5 | -0.5522 | 0.21784 | 0.0129 | -2.5349
-18 | -0.5353 | 0.2113 | 0.0092 | -2.5334
-17.5 | -0.5188 | 0.20435 | 0.0063 | -2.5388
-17 | -0.502 | 0.19826 | 0.0031 | -2.532
-16.5 | -0.4854 | 0.19207 | -0.0001 | -2.5272
-16 | -0.4691 | 0.18592 | -0.0032 | -2.5231
-15.5 | -0.4534 | 0.17935 | -0.0063 | -2.528
-15 | -0.4385 | 0.17185 | -0.0098 | -2.5516
-14.5 | -0.4268 | 0.16441 | -0.0136 | -2.5959
-14 | -0.4135 | 0.15755 | -0.0165 | -2.6246
-13.5 | -0.4018 | 0.15018 | -0.0185 | -2.6755
-13 | -0.3884 | 0.14415 | -0.0205 | -2.6944
-12.5 | -0.3754 | 0.13821 | -0.0226 | -2.7162
-12 | -0.364 | 0.1319 | -0.0247 | -2.7597
-11.5 | -0.3534 | 0.12542 | -0.0268 | -2.8177
-11 | -0.3442 | 0.11858 | -0.0291 | -2.9027
-10.5 | -0.3387 | 0.11082 | -0.0324 | -3.0563
-10 | -0.3321 | 0.10372 | -0.0349 | -3.2019
-9.5 | -0.327 | 0.09674 | -0.0369 | -3.3802
-9 | -0.3265 | 0.09012 | -0.0382 | -3.6229
-8.5 | -0.3264 | 0.08089 | -0.0435 | -4.0351
-8 | -0.2986 | 0.07208 | -0.0541 | -4.1426
-7.5 | -0.2591 | 0.06246 | -0.07 | -4.1483
-7 | -0.2645 | 0.03373 | -0.0972 | -7.8417
-6.5 | -0.2535 | 0.0181 | -0.0985 | -14.0055
-6 | -0.2059 | 0.01418 | -0.0978 | -14.5205
-5.5 | -0.1527 | 0.01261 | -0.0972 | -12.1094
-5 | -0.1004 | 0.0105 | -0.0966 | -9.5619
-4.5 | -0.0452 | 0.00972 | -0.0962 | -4.6502
-4 | 0.0099 | 0.00875 | -0.0958 | 1.1314
-3.5 | 0.0661 | 0.00843 | -0.0956 | 7.841
-3 | 0.122 | 0.00775 | -0.0953 | 15.7419
-2.5 | 0.1785 | 0.00734 | -0.0951 | 24.3188
-2 | 0.2347 | 0.00691 | -0.095 | 33.9653
-1.5 | 0.2904 | 0.00642 | -0.0951 | 45.2336
-1 | 0.346 | 0.006 | -0.0951 | 57.6667
-0.5 | 0.4011 | 0.00559 | -0.0951 | 71.7531
0 | 0.4558 | 0.00541 | -0.0947 | 84.2514
0.5 | 0.509 | 0.00535 | -0.0938 | 95.1402
1 | 0.5593 | 0.00537 | -0.0922 | 104.1527
1.5 | 0.6171 | 0.00545 | -0.0923 | 113.2294
2 | 0.6727 | 0.00575 | -0.0922 | 116.9913
2.5 | 0.7279 | 0.00607 | -0.0921 | 119.9176
3 | 0.7828 | 0.00641 | -0.0919 | 122.1217
3.5 | 0.8375 | 0.00676 | -0.0917 | 123.8905
4 | 0.8919 | 0.00714 | -0.0914 | 124.916
4.5 | 0.9457 | 0.00755 | -0.0911 | 125.2583
5 | 0.999 | 0.008 | -0.0907 | 124.875
5.5 | 1.0517 | 0.00848 | -0.0903 | 124.0212
6 | 1.1036 | 0.00902 | -0.0897 | 122.3503
6.5 | 1.1546 | 0.00962 | -0.089 | 120.0208
7 | 1.205 | 0.01025 | -0.0883 | 117.561
7.5 | 1.2543 | 0.01093 | -0.0874 | 114.7575
8 | 1.3025 | 0.01169 | -0.0863 | 111.42
8.5 | 1.3487 | 0.01256 | -0.0849 | 107.3806
9.5 | 1.4324 | 0.0148 | -0.0811 | 96.7838
10 | 1.47 | 0.01609 | -0.0785 | 91.3611
10.5 | 1.5068 | 0.01725 | -0.0758 | 87.3507
11 | 1.5368 | 0.0185 | -0.072 | 83.0703
11.5 | 1.5619 | 0.01983 | -0.0676 | 78.7645
12 | 1.5843 | 0.0214 | -0.0632 | 74.0327
12.5 | 1.6012 | 0.02345 | -0.0587 | 68.2814
13 | 1.613 | 0.02605 | -0.0543 | 61.9194
13.5 | 1.6186 | 0.02939 | -0.0502 | 55.0732
14 | 1.625 | 0.03304 | -0.0471 | 49.1828
14.5 | 1.6193 | 0.0383 | -0.0446 | 42.2794
15 | 1.6188 | 0.04362 | -0.0435 | 37.1114
15.5 | 1.6121 | 0.05026 | -0.0435 | 32.0752
16 | 1.6005 | 0.05829 | -0.045 | 27.4575
16.5 | 1.5801 | 0.06842 | -0.048 | 23.0941
17 | 1.5515 | 0.08077 | -0.0529 | 19.2089
17.5 | 1.5184 | 0.09484 | -0.0593 | 16.0101
18 | 1.4841 | 0.10991 | -0.0667 | 13.5029
18.5 | 1.4477 | 0.12608 | -0.0752 | 11.4824
19 | 1.4141 | 0.14223 | -0.0843 | 9.9423

## 51. Re 1M Mach 0.25 (1)
BIGFOIL.COM POLAR EXPORT
sd7032
SD7032-099-88 |  |  |  | Cl Max: | 1.485 | at alpha= | 10 | deg
JavaFoil+Calcfoil stall+Eppler ext transition |  |  |  | L/D Max: | 153.652 | at alpha= | 6 | deg
Re: | 1000000 |  |  | Cd Min: | 0.00584 | at alpha= | -1 | deg
Mach: | 0.25 |  |  | Cl=0 at alpha= | -4.0678 | deg
|  |  |  | @ Cl=0.1, Cd= | 0.0073723
|  |  |  | @ Cl=0.4, Cd= | 0.0058621
|  |  |  | @ Cl=0.6, Cd= | 0.0062228
alpha (deg) | Cl | Cd | Cm | Cl/Cd
-14.5 | -0.06 | 0.116 | -0.038 | -0.513
-14 | -0.057 | 0.13031 | -0.037 | -0.435
-13.5 | -0.054 | 0.11587 | -0.036 | -0.464
-13 | -0.127 | 0.1133 | -0.036 | -1.125
-12.5 | -0.177 | 0.10352 | -0.036 | -1.709
-12 | -0.216 | 0.09723 | -0.035 | -2.218
-11.5 | -0.248 | 0.08925 | -0.035 | -2.78
-11 | -0.275 | 0.08632 | -0.034 | -3.182
-10.5 | -0.295 | 0.08139 | -0.034 | -3.627
-10 | -0.309 | 0.07461 | -0.034 | -4.143
-9.5 | -0.316 | 0.06807 | -0.034 | -4.641
-9 | -0.315 | 0.06452 | -0.032 | -4.886
-8.5 | -0.308 | 0.05911 | -0.034 | -5.203
-8 | -0.293 | 0.05571 | -0.035 | -5.25
-7.5 | -0.271 | 0.05087 | -0.036 | -5.323
-7 | -0.243 | 0.04715 | -0.037 | -5.154
-6.5 | -0.21 | 0.04397 | -0.038 | -4.773
-6 | -0.172 | 0.04095 | -0.038 | -4.205
-5.5 | -0.131 | 0.03868 | -0.038 | -3.386
-5 | -0.087 | 0.03645 | -0.039 | -2.387
-4.5 | -0.051 | 0.00761 | -0.089 | -6.699
-4 | 0.008 | 0.00749 | -0.089 | 1.084
-3.5 | 0.068 | 0.00743 | -0.089 | 9.17
-3 | 0.129 | 0.00732 | -0.09 | 17.591
-2.5 | 0.19 | 0.00729 | -0.09 | 26.032
-2 | 0.251 | 0.00725 | -0.09 | 34.619
-1.5 | 0.312 | 0.00726 | -0.091 | 43.015
-1 | 0.373 | 0.00584 | -0.091 | 63.979
-0.5 | 0.434 | 0.00589 | -0.091 | 73.691
0 | 0.495 | 0.00599 | -0.091 | 82.659
0.5 | 0.555 | 0.00609 | -0.092 | 91.272
1 | 0.616 | 0.00627 | -0.092 | 98.175
1.5 | 0.676 | 0.00652 | -0.092 | 103.744
2 | 0.736 | 0.00607 | -0.093 | 121.282
2.5 | 0.795 | 0.00631 | -0.093 | 126.104
3 | 0.855 | 0.0065 | -0.093 | 131.44
3.5 | 0.914 | 0.0067 | -0.093 | 136.328
4 | 0.973 | 0.0071 | -0.094 | 137.005
4.5 | 1.031 | 0.00748 | -0.094 | 137.763
5 | 1.088 | 0.0079 | -0.094 | 137.837
5.5 | 1.145 | 0.00834 | -0.094 | 137.275
6 | 1.199 | 0.0078 | -0.095 | 153.652
6.5 | 1.252 | 0.0116 | -0.095 | 107.945
7 | 1.302 | 0.01246 | -0.095 | 104.427
7.5 | 1.349 | 0.01331 | -0.095 | 101.324
8 | 1.388 | 0.01485 | -0.095 | 93.477
8.5 | 1.421 | 0.01701 | -0.095 | 83.515
9 | 1.45 | 0.01829 | -0.095 | 79.274
9.5 | 1.472 | 0.01991 | -0.095 | 73.921
10 | 1.485 | 0.02205 | -0.095 | 67.358
10.5 | 1.476 | 0.02404 | -0.094 | 61.39
11 | 1.45 | 0.02663 | -0.094 | 54.449
11.5 | 1.407 | 0.0299 | -0.093 | 47.075
12 | 1.344 | 0.03493 | -0.092 | 38.471
12.5 | 1.255 | 0.04384 | -0.089 | 28.633
13 | 1.142 | 0.05989 | -0.083 | 19.075
13.5 | 1.01 | 0.08777 | -0.072 | 11.511
14 | 0.891 | 0.11423 | -0.053 | 7.798
14.5 | 0.795 | 0.12619 | -0.044 | 6.298
15 | 0.698 | 0.13438 | -0.045 | 5.197

## 52. Re 1M Mach 0.25 (2)
BIGFOIL.COM POLAR EXPORT
sd7032
SD7032-099-88 |  |  |  | Cl Max: | 1.5914 | at alpha= | 13 | deg
XFOIL ncrit=9 |  |  |  | L/D Max: | 124.642 | at alpha= | 4.5 | deg
Re: | 1000000 |  |  | Cd Min: | 0.24089 | at alpha= | -20 | deg
Mach: | 0.25 |  |  | Cl=0 at alpha= | -4.0753 | deg
|  |  |  | @ Cl=0.1, Cd= | 0.0081872
|  |  |  | @ Cl=0.4, Cd= | 0.0058481
|  |  |  | @ Cl=0.6, Cd= | 0.0055696
alpha (deg) | Cl | Cd | Cm | Cl/Cd
-20 | -0.6132 | 0.24089 | 0.0261 | -2.5456
-19.5 | -0.5951 | 0.23429 | 0.0218 | -2.54
-19 | -0.5771 | 0.22763 | 0.0177 | -2.5353
-18.5 | -0.559 | 0.22109 | 0.0138 | -2.5284
-17.5 | -0.5232 | 0.20761 | 0.0071 | -2.5201
-17 | -0.5053 | 0.20132 | 0.0036 | -2.5099
-16.5 | -0.4877 | 0.1949 | 0.0002 | -2.5023
-16 | -0.4704 | 0.18844 | -0.0031 | -2.4963
-15.5 | -0.4537 | 0.1817 | -0.0063 | -2.497
-15 | -0.4378 | 0.1741 | -0.01 | -2.5146
-14.5 | -0.4247 | 0.16666 | -0.0139 | -2.5483
-14 | -0.4104 | 0.15978 | -0.0169 | -2.5685
-13.5 | -0.3962 | 0.15278 | -0.0186 | -2.5933
-13 | -0.382 | 0.14657 | -0.0209 | -2.6063
-12.5 | -0.3684 | 0.14042 | -0.0231 | -2.6236
-12 | -0.3562 | 0.13394 | -0.0254 | -2.6594
-11.5 | -0.345 | 0.12727 | -0.0276 | -2.7108
-11 | -0.3364 | 0.11979 | -0.0307 | -2.8082
-10.5 | -0.329 | 0.11267 | -0.0334 | -2.92
-10 | -0.3211 | 0.10582 | -0.0355 | -3.0344
-9.5 | -0.315 | 0.09898 | -0.0374 | -3.1825
-9 | -0.3134 | 0.09261 | -0.0383 | -3.3841
-8.5 | -0.3055 | 0.0853 | -0.0421 | -3.5815
-8 | -0.2781 | 0.07709 | -0.0509 | -3.6075
-7.5 | -0.2431 | 0.06794 | -0.0635 | -3.5782
-7 | -0.2109 | 0.05299 | -0.0864 | -3.98
-6.5 | -0.2247 | 0.03354 | -0.099 | -6.6995
-6 | -0.2059 | 0.02036 | -0.1013 | -10.113
-5.5 | -0.1589 | 0.01487 | -0.1008 | -10.6859
-5 | -0.106 | 0.0115 | -0.1 | -9.2174
-4.5 | -0.0491 | 0.01035 | -0.0994 | -4.744
-4 | 0.0087 | 0.00956 | -0.0988 | 0.91004
-3.5 | 0.0663 | 0.00857 | -0.0985 | 7.7363
-3 | 0.1244 | 0.00791 | -0.0981 | 15.7269
-2.5 | 0.1828 | 0.00748 | -0.0978 | 24.4385
-2 | 0.241 | 0.00715 | -0.0975 | 33.7063
-1.5 | 0.2986 | 0.0066 | -0.0975 | 45.2424
-1 | 0.356 | 0.00618 | -0.0975 | 57.6052
-0.5 | 0.413 | 0.00575 | -0.0975 | 71.8261
0 | 0.4695 | 0.00557 | -0.0971 | 84.2908
0.5 | 0.5246 | 0.00551 | -0.0962 | 95.2087
1 | 0.5773 | 0.00555 | -0.0948 | 104.018
1.5 | 0.6353 | 0.0056 | -0.0944 | 113.4464
2 | 0.6926 | 0.00591 | -0.0942 | 117.1912
2.5 | 0.7496 | 0.00626 | -0.094 | 119.7444
3 | 0.8064 | 0.00661 | -0.0937 | 121.997
3.5 | 0.8629 | 0.00698 | -0.0934 | 123.6246
4 | 0.919 | 0.00738 | -0.093 | 124.5257
4.5 | 0.9747 | 0.00782 | -0.0925 | 124.6419
5 | 1.0298 | 0.0083 | -0.0919 | 124.0723
5.5 | 1.0843 | 0.00882 | -0.0912 | 122.9365
6 | 1.1378 | 0.00942 | -0.0903 | 120.7856
6.5 | 1.1904 | 0.01007 | -0.0892 | 118.2125
7.5 | 1.2928 | 0.01153 | -0.0866 | 112.1249
8 | 1.3417 | 0.01239 | -0.0849 | 108.2889
8.5 | 1.3874 | 0.01343 | -0.0827 | 103.306
9 | 1.4296 | 0.01464 | -0.08 | 97.6503
9.5 | 1.4673 | 0.01602 | -0.0767 | 91.5918
10 | 1.4999 | 0.0174 | -0.0724 | 86.2011
10.5 | 1.5269 | 0.01879 | -0.0674 | 81.2613
11 | 1.5511 | 0.02045 | -0.0624 | 75.8484
11.5 | 1.5706 | 0.02253 | -0.0575 | 69.7115
12 | 1.5846 | 0.02518 | -0.0527 | 62.9309
12.5 | 1.5905 | 0.02873 | -0.0482 | 55.3603
13 | 1.5914 | 0.03318 | -0.0445 | 47.9626
13.5 | 1.5899 | 0.03843 | -0.0422 | 41.3713
14 | 1.573 | 0.04607 | -0.0415 | 34.1437
14.5 | 1.5585 | 0.05445 | -0.0426 | 28.6226
15 | 1.5383 | 0.06457 | -0.0454 | 23.8238
15.5 | 1.5114 | 0.07662 | -0.0501 | 19.7259
16 | 1.4813 | 0.09002 | -0.0561 | 16.4552
16.5 | 1.448 | 0.10476 | -0.0633 | 13.8221
17 | 1.4141 | 0.12024 | -0.0714 | 11.7606
17.5 | 1.3841 | 0.13558 | -0.08 | 10.2087
18 | 1.3584 | 0.15045 | -0.0888 | 9.0289

## 53. Re 1M Mach 0.50 (1)
BIGFOIL.COM POLAR EXPORT
sd7032
SD7032-099-88 |  |  |  | Cl Max: | 1.451 | at alpha= | 8 | deg
JavaFoil+Calcfoil stall+Eppler ext transition |  |  |  | L/D Max: | 151.094 | at alpha= | 3.5 | deg
Re: | 1000000 |  |  | Cd Min: | 0.00577 | at alpha= | -0.5 | deg
Mach: | 0.5 |  |  | Cl=0 at alpha= | -4.0686 | deg
|  |  |  | @ Cl=0.1, Cd= | 0.0077196
|  |  |  | @ Cl=0.4, Cd= | 0.0066025
|  |  |  | @ Cl=0.6, Cd= | 0.0059676
alpha (deg) | Cl | Cd | Cm | Cl/Cd
-20 | -0.857 | 0.19696 | -0.051 | -4.351
-19.5 | -0.832 | 0.19475 | -0.052 | -4.27
-19 | -0.803 | 0.18773 | -0.05 | -4.275
-18.5 | -0.775 | 0.18332 | -0.048 | -4.23
-18 | -0.749 | 0.16936 | -0.049 | -4.424
-17.5 | -0.723 | 0.16474 | -0.048 | -4.386
-17 | -0.696 | 0.16229 | -0.048 | -4.291
-16.5 | -0.67 | 0.1577 | -0.048 | -4.247
-16 | -0.643 | 0.15151 | -0.048 | -4.246
-15.5 | -0.617 | 0.14772 | -0.048 | -4.176
-15 | -0.59 | 0.14443 | -0.048 | -4.087
-14.5 | -0.564 | 0.13929 | -0.049 | -4.048
-14 | -0.536 | 0.13276 | -0.045 | -4.034
-13.5 | -0.509 | 0.12609 | -0.044 | -4.033
-13 | -0.482 | 0.12263 | -0.044 | -3.928
-12.5 | -0.455 | 0.1176 | -0.044 | -3.869
-12 | -0.428 | 0.11407 | -0.044 | -3.754
-11.5 | -0.402 | 0.10655 | -0.044 | -3.769
-11 | -0.375 | 0.10334 | -0.044 | -3.626
-10.5 | -0.348 | 0.09815 | -0.045 | -3.546
-10 | -0.32 | 0.09089 | -0.04 | -3.524
-9.5 | -0.293 | 0.0866 | -0.04 | -3.388
-9 | -0.266 | 0.08451 | -0.04 | -3.153
-8.5 | -0.24 | 0.08056 | -0.04 | -2.973
-8 | -0.213 | 0.07829 | -0.04 | -2.715
-7.5 | -0.186 | 0.07598 | -0.041 | -2.443
-7 | -0.159 | 0.072 | -0.041 | -2.203
-6.5 | -0.132 | 0.06826 | -0.04 | -1.927
-6 | -0.104 | 0.05006 | -0.038 | -2.086
-5.5 | -0.122 | 0.04539 | -0.039 | -2.677
-5 | -0.09 | 0.0395 | -0.041 | -2.282
-4.5 | -0.044 | 0.03629 | -0.041 | -1.217
-4 | 0.007 | 0.0341 | -0.043 | 0.21
-3.5 | 0.075 | 0.00776 | -0.1 | 9.7
-3 | 0.143 | 0.00765 | -0.1 | 18.693
-2.5 | 0.211 | 0.0076 | -0.101 | 27.812
-2 | 0.28 | 0.00754 | -0.101 | 37.114
-1.5 | 0.349 | 0.00757 | -0.101 | 46.073
-1 | 0.417 | 0.00628 | -0.102 | 66.479
-0.5 | 0.485 | 0.00577 | -0.102 | 84.114
0 | 0.552 | 0.00589 | -0.102 | 93.815
0.5 | 0.62 | 0.006 | -0.102 | 103.328
1 | 0.687 | 0.00618 | -0.103 | 111.059
1.5 | 0.754 | 0.0064 | -0.103 | 117.774
2 | 0.82 | 0.00668 | -0.103 | 122.776
2.5 | 0.887 | 0.00699 | -0.104 | 126.797
3 | 0.952 | 0.00733 | -0.104 | 129.841
3.5 | 1.018 | 0.00674 | -0.104 | 151.094
4 | 1.082 | 0.00974 | -0.104 | 111.024
4.5 | 1.145 | 0.01042 | -0.105 | 109.823
5 | 1.206 | 0.01121 | -0.105 | 107.61
5.5 | 1.264 | 0.01244 | -0.105 | 101.591
6 | 1.319 | 0.01347 | -0.105 | 97.917
6.5 | 1.37 | 0.01463 | -0.105 | 93.674
7 | 1.414 | 0.01605 | -0.105 | 88.111
7.5 | 1.444 | 0.01913 | -0.105 | 75.512
8 | 1.451 | 0.02189 | -0.104 | 66.302
8.5 | 1.425 | 0.02509 | -0.104 | 56.821
9 | 1.323 | 0.03071 | -0.102 | 43.092
9.5 | 0.781 | 0.05611 | -0.086 | 13.918
10 | 0.751 | 0.09265 | -0.046 | 8.109
10.5 | 0.777 | 0.101 | -0.044 | 7.69
11 | 0.805 | 0.11104 | -0.051 | 7.25
11.5 | 0.83 | 0.11345 | -0.05 | 7.318
12 | 0.856 | 0.1182 | -0.051 | 7.245
12.5 | 0.885 | 0.12624 | -0.057 | 7.014
13 | 0.911 | 0.13122 | -0.057 | 6.939

## 54. Re 1M Mach 0.50 (2)
BIGFOIL.COM POLAR EXPORT
sd7032
SD7032-099-88 |  |  |  | Cl Max: | 1.5652 | at alpha= | 10.5 | deg
XFOIL ncrit=9 |  |  |  | L/D Max: | 121.37 | at alpha= | 4 | deg
Re: | 1000000 |  |  | Cd Min: | 0.25305 | at alpha= | -19.5 | deg
Mach: | 0.5 |  |  | Cl=0 at alpha= | -4.0184 | deg
|  |  |  | @ Cl=0.1, Cd= | 0.0098987
|  |  |  | @ Cl=0.4, Cd= | 0.0069088
|  |  |  | @ Cl=0.6, Cd= | 0.0061907
alpha (deg) | Cl | Cd | Cm | Cl/Cd
-19.5 | -0.6408 | 0.25305 | 0.0275 | -2.5323
-19 | -0.6183 | 0.24525 | 0.0234 | -2.5211
-18.5 | -0.5957 | 0.2377 | 0.0188 | -2.5061
-18 | -0.5732 | 0.23028 | 0.0143 | -2.4891
-17.5 | -0.5508 | 0.22283 | 0.01 | -2.4718
-17 | -0.5285 | 0.2154 | 0.0057 | -2.4536
-16.5 | -0.5065 | 0.20791 | 0.0016 | -2.4362
-16 | -0.4847 | 0.20018 | -0.0025 | -2.4213
-15.5 | -0.4631 | 0.19217 | -0.0068 | -2.4098
-15 | -0.4434 | 0.18438 | -0.0112 | -2.4048
-14.5 | -0.4248 | 0.17655 | -0.0152 | -2.4061
-14 | -0.4046 | 0.16912 | -0.0179 | -2.3924
-13.5 | -0.3853 | 0.1625 | -0.0206 | -2.3711
-13 | -0.3671 | 0.1555 | -0.0236 | -2.3608
-12.5 | -0.3497 | 0.14849 | -0.0264 | -2.355
-12 | -0.3343 | 0.14095 | -0.03 | -2.3718
-11.5 | -0.3218 | 0.13374 | -0.0331 | -2.4062
-11 | -0.3093 | 0.12672 | -0.0356 | -2.4408
-10.5 | -0.2976 | 0.11983 | -0.0375 | -2.4835
-10 | -0.2853 | 0.11341 | -0.0376 | -2.5157
-9.5 | -0.2768 | 0.10764 | -0.0381 | -2.5715
-9 | -0.2633 | 0.10125 | -0.0406 | -2.6005
-8.5 | -0.2357 | 0.09308 | -0.0479 | -2.5322
-8 | -0.2057 | 0.08355 | -0.0586 | -2.462
-7.5 | -0.1722 | 0.07392 | -0.0699 | -2.3295
-7 | -0.1406 | 0.064 | -0.0822 | -2.1969
-6.5 | -0.127 | 0.0571 | -0.0875 | -2.2242
-6 | -0.1252 | 0.0506 | -0.0914 | -2.4743
-5.5 | -0.1134 | 0.04111 | -0.1015 | -2.7585
-5 | -0.0897 | 0.03052 | -0.1092 | -2.9391
-4.5 | -0.0524 | 0.02051 | -0.1127 | -2.5549
-4 | 0.002 | 0.0136 | -0.1129 | 0.14706
-3.5 | 0.0673 | 0.01061 | -0.1116 | 6.3431
-3 | 0.1335 | 0.00917 | -0.1104 | 14.5583
-2.5 | 0.2004 | 0.00824 | -0.1095 | 24.3204
-2 | 0.2676 | 0.00775 | -0.1087 | 34.529
-1.5 | 0.3342 | 0.00737 | -0.1081 | 45.346
-1 | 0.3998 | 0.00691 | -0.1079 | 57.8582
-0.5 | 0.4648 | 0.00652 | -0.1077 | 71.2883
0 | 0.5294 | 0.00626 | -0.1073 | 84.5687
0.5 | 0.5927 | 0.00618 | -0.1063 | 95.9061
1.5 | 0.7091 | 0.00635 | -0.1017 | 111.6693
2 | 0.7796 | 0.00665 | -0.1022 | 117.2331
2.5 | 0.8444 | 0.00708 | -0.1015 | 119.2655
3 | 0.9087 | 0.00753 | -0.1006 | 120.6773
3.5 | 0.9728 | 0.00802 | -0.0994 | 121.2968
4 | 1.0365 | 0.00854 | -0.0981 | 121.37
4.5 | 1.0994 | 0.00912 | -0.0964 | 120.5482
5 | 1.1613 | 0.00977 | -0.0944 | 118.8639
5.5 | 1.2219 | 0.0105 | -0.0919 | 116.3714
6 | 1.2805 | 0.01132 | -0.089 | 113.1184
6.5 | 1.3363 | 0.01225 | -0.0854 | 109.0857
7 | 1.3882 | 0.01331 | -0.081 | 104.2975
7.5 | 1.4316 | 0.01447 | -0.0751 | 98.9357
8 | 1.4669 | 0.01606 | -0.0685 | 91.3387
8.5 | 1.4969 | 0.01812 | -0.0618 | 82.6104
9 | 1.5234 | 0.02061 | -0.0553 | 73.9156
9.5 | 1.5456 | 0.02371 | -0.0494 | 65.1877
10 | 1.5621 | 0.02764 | -0.0443 | 56.5159
10.5 | 1.5652 | 0.0332 | -0.0403 | 47.1446
11 | 1.5496 | 0.04126 | -0.0385 | 37.557
11.5 | 1.5234 | 0.05146 | -0.0397 | 29.6036
12 | 1.4893 | 0.06355 | -0.0435 | 23.4351
12.5 | 1.4517 | 0.07692 | -0.0491 | 18.8729
13 | 1.414 | 0.09109 | -0.0559 | 15.5231
13.5 | 1.3784 | 0.10575 | -0.0637 | 13.0345
14 | 1.3461 | 0.12071 | -0.0723 | 11.1515
14.5 | 1.3186 | 0.13566 | -0.0815 | 9.7199
15 | 1.2954 | 0.15058 | -0.0912 | 8.6027
15.5 | 1.2766 | 0.16545 | -0.1012 | 7.7159

## 55. Re 2M Mach 0.00 (1)
BIGFOIL.COM POLAR EXPORT
sd7032
SD7032-099-88 |  |  |  | Cl Max: | 1.499 | at alpha= | 11 | deg
JavaFoil+Calcfoil stall+Eppler ext transition |  |  |  | L/D Max: | 168.565 | at alpha= | 7 | deg
Re: | 2000000 |  |  | Cd Min: | 0.00558 | at alpha= | -0.5 | deg
Mach: | 0 |  |  | Cl=0 at alpha= | -4.069 | deg
|  |  |  | @ Cl=0.1, Cd= | 0.0066912
|  |  |  | @ Cl=0.4, Cd= | 0.0055869
|  |  |  | @ Cl=0.6, Cd= | 0.0058981
alpha (deg) | Cl | Cd | Cm | Cl/Cd
-16.5 | -0.318 | 0.13649 | -0.035 | -2.328
-16 | -0.33 | 0.13044 | -0.035 | -2.53
-15.5 | -0.342 | 0.12218 | -0.035 | -2.799
-15 | -0.354 | 0.1178 | -0.035 | -3.003
-14.5 | -0.365 | 0.11064 | -0.035 | -3.298
-14 | -0.375 | 0.1037 | -0.035 | -3.618
-13.5 | -0.384 | 0.09901 | -0.035 | -3.882
-13 | -0.392 | 0.09328 | -0.035 | -4.203
-12.5 | -0.398 | 0.08838 | -0.035 | -4.502
-12 | -0.401 | 0.08257 | -0.035 | -4.862
-11.5 | -0.402 | 0.07812 | -0.035 | -5.15
-11 | -0.4 | 0.07424 | -0.035 | -5.39
-10.5 | -0.395 | 0.06978 | -0.035 | -5.656
-10 | -0.386 | 0.06522 | -0.036 | -5.911
-9.5 | -0.372 | 0.06039 | -0.036 | -6.168
-9 | -0.355 | 0.05721 | -0.037 | -6.209
-8.5 | -0.335 | 0.05269 | -0.04 | -6.351
-8 | -0.309 | 0.0497 | -0.04 | -6.217
-7.5 | -0.28 | 0.04615 | -0.043 | -6.067
-7 | -0.248 | 0.04234 | -0.047 | -5.855
-6.5 | -0.261 | 0.00757 | -0.085 | -34.434
-6 | -0.212 | 0.00733 | -0.085 | -28.879
-5.5 | -0.16 | 0.00714 | -0.085 | -22.389
-5 | -0.106 | 0.00701 | -0.086 | -15.076
-4.5 | -0.05 | 0.00686 | -0.086 | -7.225
-4 | 0.008 | 0.00678 | -0.086 | 1.163
-3.5 | 0.066 | 0.00672 | -0.086 | 9.833
-3 | 0.125 | 0.00667 | -0.087 | 18.722
-2.5 | 0.184 | 0.00665 | -0.087 | 27.639
-2 | 0.243 | 0.00666 | -0.087 | 36.509
-1.5 | 0.302 | 0.00577 | -0.088 | 52.393
-1 | 0.362 | 0.0056 | -0.088 | 64.626
-0.5 | 0.42 | 0.00558 | -0.088 | 75.316
0 | 0.479 | 0.00564 | -0.089 | 85.029
0.5 | 0.538 | 0.00575 | -0.089 | 93.537
1 | 0.596 | 0.00589 | -0.089 | 101.236
1.5 | 0.655 | 0.00601 | -0.089 | 108.945
2 | 0.713 | 0.0062 | -0.09 | 114.989
2.5 | 0.771 | 0.00641 | -0.09 | 120.309
3 | 0.829 | 0.00669 | -0.09 | 123.933
3.5 | 0.887 | 0.00694 | -0.091 | 127.687
4 | 0.943 | 0.00642 | -0.091 | 146.9
4.5 | 1 | 0.00646 | -0.091 | 154.879
5 | 1.056 | 0.00679 | -0.091 | 155.474
5.5 | 1.111 | 0.00718 | -0.092 | 154.673
6 | 1.165 | 0.00771 | -0.092 | 151.096
6.5 | 1.218 | 0.00814 | -0.092 | 149.659
7 | 1.269 | 0.00753 | -0.092 | 168.565
7.5 | 1.317 | 0.01092 | -0.092 | 120.646
8 | 1.36 | 0.01169 | -0.093 | 116.362
8.5 | 1.398 | 0.01328 | -0.093 | 105.32
9 | 1.433 | 0.01457 | -0.093 | 98.349
9.5 | 1.463 | 0.01572 | -0.093 | 93.072
10 | 1.489 | 0.01686 | -0.093 | 88.313
10.5 | 1.498 | 0.01834 | -0.093 | 81.701
11 | 1.499 | 0.01973 | -0.093 | 75.989
11.5 | 1.492 | 0.0213 | -0.092 | 70.033
12 | 1.475 | 0.02312 | -0.092 | 63.775
12.5 | 1.447 | 0.02561 | -0.092 | 56.493
13 | 1.411 | 0.02833 | -0.091 | 49.802
13.5 | 1.362 | 0.03295 | -0.09 | 41.333
14 | 1.306 | 0.0387 | -0.088 | 33.747
14.5 | 1.244 | 0.04637 | -0.086 | 26.825
15 | 1.184 | 0.05376 | -0.085 | 22.014
15.5 | 1.106 | 0.07032 | -0.081 | 15.729
16 | 1.038 | 0.08525 | -0.077 | 12.178

## 56. Re 2M Mach 0.00 (2)
BIGFOIL.COM POLAR EXPORT
sd7032
SD7032-099-88 |  |  |  | Cl Max: | 1.7178 | at alpha= | 15 | deg
XFOIL ncrit=9 |  |  |  | L/D Max: | 143.157 | at alpha= | 4.5 | deg
Re: | 2000000 |  |  | Cd Min: | 0.13402 | at alpha= | 20 | deg
Mach: | 0 |  |  | Cl=0 at alpha= | -4.0534 | deg
|  |  |  | @ Cl=0.1, Cd= | 0.0066404
|  |  |  | @ Cl=0.4, Cd= | 0.0054508
|  |  |  | @ Cl=0.6, Cd= | 0.005143
alpha (deg) | Cl | Cd | Cm | Cl/Cd
-9.5 | -0.5479 | 0.02502 | -0.0965 | -21.8985
-9 | -0.5106 | 0.02187 | -0.0961 | -23.3471
-8.5 | -0.4837 | 0.01449 | -0.0958 | -33.3816
-8 | -0.4338 | 0.01274 | -0.0954 | -34.0502
-7.5 | -0.3814 | 0.01161 | -0.0951 | -32.851
-7 | -0.3277 | 0.01056 | -0.0949 | -31.0322
-6.5 | -0.2732 | 0.00964 | -0.0947 | -28.3402
-6 | -0.2181 | 0.00887 | -0.0945 | -24.5885
-5.5 | -0.1626 | 0.00822 | -0.0944 | -19.781
-5 | -0.1066 | 0.00771 | -0.0943 | -13.8262
-4.5 | -0.0502 | 0.00741 | -0.0942 | -6.7746
-4 | 0.006 | 0.00699 | -0.0941 | 0.85837
-3.5 | 0.0625 | 0.00674 | -0.0941 | 9.273
-3 | 0.119 | 0.00659 | -0.094 | 18.0577
-2.5 | 0.1754 | 0.00639 | -0.094 | 27.4491
-2 | 0.2319 | 0.00627 | -0.094 | 36.9856
-1.5 | 0.2881 | 0.00595 | -0.0941 | 48.4202
-1 | 0.3442 | 0.00568 | -0.0942 | 60.5986
-0.5 | 0.4002 | 0.00545 | -0.0944 | 73.4312
0 | 0.4559 | 0.00521 | -0.0946 | 87.5048
0.5 | 0.5113 | 0.0051 | -0.0946 | 100.2549
1 | 0.5665 | 0.0051 | -0.0945 | 111.0784
1.5 | 0.6211 | 0.00517 | -0.0941 | 120.1354
2 | 0.6734 | 0.00523 | -0.0933 | 128.7572
2.5 | 0.7286 | 0.0053 | -0.093 | 137.4717
3 | 0.7839 | 0.0056 | -0.093 | 139.9821
3.5 | 0.839 | 0.00591 | -0.0929 | 141.9628
4 | 0.8936 | 0.00625 | -0.0928 | 142.976
4.5 | 0.9477 | 0.00662 | -0.0926 | 143.1571
5 | 1.0014 | 0.00702 | -0.0924 | 142.6496
5.5 | 1.0544 | 0.00747 | -0.0921 | 141.1513
6 | 1.1069 | 0.00795 | -0.0917 | 139.2327
6.5 | 1.1586 | 0.00847 | -0.0912 | 136.7887
7.5 | 1.2601 | 0.0096 | -0.0901 | 131.2604
8 | 1.309 | 0.01029 | -0.0892 | 127.2109
8.5 | 1.3552 | 0.01119 | -0.088 | 121.1081
9 | 1.3999 | 0.01215 | -0.0866 | 115.2181
9.5 | 1.4443 | 0.01305 | -0.0851 | 110.6743
10 | 1.4879 | 0.01394 | -0.0835 | 106.736
10.5 | 1.5302 | 0.01482 | -0.0818 | 103.2524
11 | 1.5696 | 0.01581 | -0.0796 | 99.2789
11.5 | 1.605 | 0.01692 | -0.0769 | 94.8582
12 | 1.6307 | 0.01813 | -0.0724 | 89.9448
12.5 | 1.6494 | 0.01964 | -0.0672 | 83.9817
13 | 1.6671 | 0.02138 | -0.0625 | 77.9747
13.5 | 1.6807 | 0.02355 | -0.0578 | 71.3673
14 | 1.6977 | 0.02569 | -0.0542 | 66.0841
14.5 | 1.7105 | 0.02834 | -0.0508 | 60.3564
15 | 1.7178 | 0.03172 | -0.0477 | 54.1551
15.5 | 1.7114 | 0.0368 | -0.0449 | 46.5054
16 | 1.7104 | 0.04191 | -0.0436 | 40.8113
16.5 | 1.7082 | 0.04773 | -0.0434 | 35.7888
17 | 1.6983 | 0.05514 | -0.0443 | 30.7998
17.5 | 1.6843 | 0.06385 | -0.0466 | 26.379
18 | 1.6639 | 0.07432 | -0.0502 | 22.3883
18.5 | 1.6352 | 0.08691 | -0.0555 | 18.8149
19 | 1.6005 | 0.1014 | -0.0624 | 15.784
19.5 | 1.5624 | 0.11725 | -0.0705 | 13.3254
20 | 1.5228 | 0.13402 | -0.0798 | 11.3625

## 57. Re 2M Mach 0.10 (1)
BIGFOIL.COM POLAR EXPORT
sd7032
SD7032-099-88 |  |  |  | Cl Max: | 1.498 | at alpha= | 10.5 | deg
JavaFoil+Calcfoil stall+Eppler ext transition |  |  |  | L/D Max: | 167.923 | at alpha= | 7 | deg
Re: | 2000000 |  |  | Cd Min: | 0.00559 | at alpha= | -0.5 | deg
Mach: | 0.1 |  |  | Cl=0 at alpha= | -4.069 | deg
|  |  |  | @ Cl=0.1, Cd= | 0.0067054
|  |  |  | @ Cl=0.4, Cd= | 0.0055938
|  |  |  | @ Cl=0.6, Cd= | 0.0059024
alpha (deg) | Cl | Cd | Cm | Cl/Cd
-16 | -0.291 | 0.1264 | -0.036 | -2.306
-15.5 | -0.306 | 0.12437 | -0.035 | -2.457
-15 | -0.32 | 0.12006 | -0.035 | -2.661
-14.5 | -0.333 | 0.1116 | -0.035 | -2.985
-14 | -0.346 | 0.10508 | -0.035 | -3.292
-13.5 | -0.358 | 0.09958 | -0.035 | -3.593
-13 | -0.368 | 0.09358 | -0.035 | -3.936
-12.5 | -0.377 | 0.08766 | -0.035 | -4.3
-12 | -0.383 | 0.08345 | -0.035 | -4.594
-11.5 | -0.387 | 0.07916 | -0.035 | -4.89
-11 | -0.388 | 0.07489 | -0.035 | -5.176
-10.5 | -0.385 | 0.07059 | -0.035 | -5.449
-10 | -0.378 | 0.06612 | -0.036 | -5.713
-9.5 | -0.367 | 0.06092 | -0.036 | -6.02
-9 | -0.351 | 0.05746 | -0.037 | -6.112
-8.5 | -0.332 | 0.05317 | -0.039 | -6.238
-8 | -0.307 | 0.05021 | -0.04 | -6.122
-7.5 | -0.279 | 0.04654 | -0.042 | -5.999
-7 | -0.247 | 0.04301 | -0.045 | -5.751
-6.5 | -0.261 | 0.00764 | -0.085 | -34.155
-6 | -0.212 | 0.00736 | -0.086 | -28.84
-5.5 | -0.16 | 0.00715 | -0.086 | -22.432
-5 | -0.106 | 0.00701 | -0.086 | -15.137
-4.5 | -0.05 | 0.00686 | -0.086 | -7.264
-4 | 0.008 | 0.00678 | -0.087 | 1.168
-3.5 | 0.066 | 0.00674 | -0.087 | 9.862
-3 | 0.125 | 0.00668 | -0.087 | 18.782
-2.5 | 0.185 | 0.00668 | -0.088 | 27.672
-2 | 0.244 | 0.00665 | -0.088 | 36.715
-1.5 | 0.304 | 0.00576 | -0.088 | 52.712
-1 | 0.363 | 0.0056 | -0.088 | 64.855
-0.5 | 0.423 | 0.00559 | -0.089 | 75.636
0 | 0.482 | 0.00566 | -0.089 | 85.039
0.5 | 0.541 | 0.00576 | -0.089 | 93.864
1 | 0.599 | 0.0059 | -0.09 | 101.567
1.5 | 0.658 | 0.00604 | -0.09 | 108.998
2 | 0.717 | 0.00621 | -0.09 | 115.332
2.5 | 0.775 | 0.00648 | -0.09 | 119.611
3 | 0.833 | 0.0067 | -0.091 | 124.295
3.5 | 0.891 | 0.00696 | -0.091 | 127.932
4 | 0.948 | 0.00644 | -0.091 | 147.274
4.5 | 1.005 | 0.00651 | -0.091 | 154.266
5 | 1.061 | 0.00685 | -0.092 | 154.953
5.5 | 1.116 | 0.00725 | -0.092 | 153.948
6 | 1.17 | 0.00773 | -0.092 | 151.336
6.5 | 1.224 | 0.00822 | -0.093 | 148.792
7 | 1.274 | 0.00759 | -0.093 | 167.923
7.5 | 1.323 | 0.01102 | -0.093 | 120.026
8 | 1.366 | 0.01183 | -0.093 | 115.426
8.5 | 1.403 | 0.01344 | -0.093 | 104.376
9 | 1.437 | 0.01472 | -0.093 | 97.594
9.5 | 1.467 | 0.01595 | -0.093 | 91.959
10 | 1.491 | 0.01714 | -0.093 | 87
10.5 | 1.498 | 0.01869 | -0.093 | 80.147
11 | 1.496 | 0.02008 | -0.093 | 74.507
11.5 | 1.485 | 0.02183 | -0.093 | 68.025
12 | 1.463 | 0.0238 | -0.092 | 61.492
12.5 | 1.43 | 0.02648 | -0.092 | 54.01
13 | 1.389 | 0.02947 | -0.091 | 47.117
13.5 | 1.331 | 0.03493 | -0.09 | 38.12
14 | 1.268 | 0.04162 | -0.088 | 30.473
14.5 | 1.197 | 0.05113 | -0.085 | 23.415
15 | 1.131 | 0.05958 | -0.083 | 18.985
15.5 | 1.046 | 0.07954 | -0.078 | 13.15

## 58. Re 2M Mach 0.10 (2)
BIGFOIL.COM POLAR EXPORT
sd7032
SD7032-099-88 |  |  |  | Cl Max: | 1.7089 | at alpha= | 15 | deg
XFOIL ncrit=9 |  |  |  | L/D Max: | 143.123 | at alpha= | 4.5 | deg
Re: | 2000000 |  |  | Cd Min: | 0.23607 | at alpha= | -20 | deg
Mach: | 0.1 |  |  | Cl=0 at alpha= | -4.0503 | deg
|  |  |  | @ Cl=0.1, Cd= | 0.0066649
|  |  |  | @ Cl=0.4, Cd= | 0.0054894
|  |  |  | @ Cl=0.6, Cd= | 0.0051586
alpha (deg) | Cl | Cd | Cm | Cl/Cd
-20 | -0.6009 | 0.23607 | 0.0239 | -2.5454
-19.5 | -0.5838 | 0.22969 | 0.0201 | -2.5417
-19 | -0.5667 | 0.22321 | 0.0163 | -2.5389
-18.5 | -0.5496 | 0.21695 | 0.0127 | -2.5333
-18 | -0.5328 | 0.2104 | 0.0091 | -2.5323
-17.5 | -0.5184 | 0.20294 | 0.0057 | -2.5544
-17 | -0.5022 | 0.19675 | 0.0025 | -2.5525
-16.5 | -0.4863 | 0.19064 | -0.0005 | -2.5509
-16 | -0.4702 | 0.1849 | -0.0034 | -2.543
-15.5 | -0.4549 | 0.17857 | -0.0063 | -2.5475
-15 | -0.4407 | 0.1719 | -0.009 | -2.5637
-14.5 | -0.428 | 0.16379 | -0.0123 | -2.6131
-14 | -0.4153 | 0.15721 | -0.0147 | -2.6417
-13.5 | -0.4045 | 0.1499 | -0.0173 | -2.6985
-13 | -0.3935 | 0.14307 | -0.0196 | -2.7504
-12.5 | -0.387 | 0.13552 | -0.0217 | -2.8557
-12 | -0.3754 | 0.12954 | -0.0236 | -2.8979
-11.5 | -0.3641 | 0.12342 | -0.0257 | -2.9501
-11 | -0.3538 | 0.11695 | -0.0279 | -3.0252
-10.5 | -0.3436 | 0.11065 | -0.0302 | -3.1053
-10 | -0.3357 | 0.10373 | -0.0326 | -3.2363
-9 | -0.4975 | 0.02619 | -0.0965 | -18.9958
-8.5 | -0.4834 | 0.01614 | -0.0969 | -29.9504
-8 | -0.4361 | 0.01353 | -0.0964 | -32.2321
-7.5 | -0.3839 | 0.01219 | -0.096 | -31.493
-7 | -0.3301 | 0.01098 | -0.0957 | -30.0638
-6.5 | -0.2755 | 0.00992 | -0.0954 | -27.7722
-6 | -0.2201 | 0.00904 | -0.0952 | -24.3473
-5.5 | -0.1637 | 0.00857 | -0.0951 | -19.1015
-5 | -0.1078 | 0.00777 | -0.0949 | -13.8739
-4.5 | -0.051 | 0.00744 | -0.0948 | -6.8548
-4 | 0.0057 | 0.00702 | -0.0947 | 0.81197
-3.5 | 0.0626 | 0.00679 | -0.0946 | 9.2194
-3 | 0.1194 | 0.0066 | -0.0946 | 18.0909
-2.5 | 0.1763 | 0.0064 | -0.0945 | 27.5469
-2 | 0.2331 | 0.00629 | -0.0944 | 37.0588
-1.5 | 0.2896 | 0.00597 | -0.0945 | 48.5092
-1 | 0.346 | 0.0057 | -0.0947 | 60.7018
-0.5 | 0.4024 | 0.00548 | -0.0949 | 73.4307
0 | 0.4584 | 0.00524 | -0.095 | 87.4809
0.5 | 0.5142 | 0.00512 | -0.095 | 100.4297
1 | 0.5697 | 0.00512 | -0.0949 | 111.2695
1.5 | 0.6246 | 0.00519 | -0.0946 | 120.3468
2 | 0.6773 | 0.00526 | -0.0937 | 128.7643
2.5 | 0.7326 | 0.00533 | -0.0934 | 137.4484
3 | 0.7883 | 0.00563 | -0.0933 | 140.0178
3.5 | 0.8437 | 0.00594 | -0.0932 | 142.037
4 | 0.8988 | 0.00628 | -0.0931 | 143.121
4.5 | 0.9532 | 0.00666 | -0.0929 | 143.1231
5 | 1.0073 | 0.00706 | -0.0927 | 142.6771
5.5 | 1.0606 | 0.00751 | -0.0923 | 141.225
6 | 1.1135 | 0.008 | -0.0919 | 139.1875
6.5 | 1.1655 | 0.00853 | -0.0914 | 136.6354
7 | 1.2169 | 0.0091 | -0.0907 | 133.7253
7.5 | 1.2675 | 0.0097 | -0.09 | 130.6701
8 | 1.3166 | 0.01041 | -0.0891 | 126.4745
8.5 | 1.3631 | 0.01132 | -0.0878 | 120.4152
9 | 1.4081 | 0.01228 | -0.0862 | 114.6661
9.5 | 1.4521 | 0.01324 | -0.0846 | 109.6752
10 | 1.4956 | 0.01415 | -0.0828 | 105.6961
10.5 | 1.5376 | 0.01507 | -0.0808 | 102.0305
11 | 1.5761 | 0.01612 | -0.0784 | 97.773
11.5 | 1.6089 | 0.01729 | -0.075 | 93.0538
12 | 1.6315 | 0.01857 | -0.0699 | 87.8568
12.5 | 1.6486 | 0.02028 | -0.0646 | 81.2919
13 | 1.6664 | 0.02214 | -0.06 | 75.2665
13.5 | 1.6808 | 0.02439 | -0.0556 | 68.9135
14 | 1.6949 | 0.02689 | -0.0518 | 63.0309
14.5 | 1.7054 | 0.02991 | -0.0485 | 57.0177
15 | 1.7089 | 0.03389 | -0.0456 | 50.4249
15.5 | 1.6988 | 0.03972 | -0.0434 | 42.7694
16 | 1.6974 | 0.04529 | -0.0427 | 37.4785
16.5 | 1.6908 | 0.05211 | -0.0432 | 32.4467
17 | 1.6757 | 0.06082 | -0.0451 | 27.5518
17.5 | 1.6563 | 0.07095 | -0.0485 | 23.3446
18 | 1.63 | 0.08299 | -0.0533 | 19.6409
18.5 | 1.5959 | 0.09721 | -0.0599 | 16.417
19 | 1.5574 | 0.11304 | -0.0679 | 13.7774
19.5 | 1.5175 | 0.12977 | -0.0771 | 11.6938
20 | 1.4793 | 0.14671 | -0.087 | 10.0832

## 59. Re 2M Mach 0.25 (1)
BIGFOIL.COM POLAR EXPORT
sd7032
SD7032-099-88 |  |  |  | Cl Max: | 1.494 | at alpha= | 10 | deg
JavaFoil+Calcfoil stall+Eppler ext transition |  |  |  | L/D Max: | 168.447 | at alpha= | 6.5 | deg
Re: | 2000000 |  |  | Cd Min: | 0.00566 | at alpha= | -0.5 | deg
Mach: | 0.25 |  |  | Cl=0 at alpha= | -4.0678 | deg
|  |  |  | @ Cl=0.1, Cd= | 0.006768
|  |  |  | @ Cl=0.4, Cd= | 0.0056767
|  |  |  | @ Cl=0.6, Cd= | 0.0059833
alpha (deg) | Cl | Cd | Cm | Cl/Cd
-14.5 | -0.06 | 0.10771 | -0.041 | -0.554
-14 | -0.057 | 0.10171 | -0.04 | -0.558
-13.5 | -0.054 | 0.09677 | -0.04 | -0.557
-13 | -0.128 | 0.09441 | -0.038 | -1.352
-12.5 | -0.177 | 0.09585 | -0.037 | -1.847
-12 | -0.216 | 0.09089 | -0.037 | -2.375
-11.5 | -0.248 | 0.08327 | -0.036 | -2.981
-11 | -0.275 | 0.08025 | -0.036 | -3.425
-10.5 | -0.295 | 0.07401 | -0.036 | -3.992
-10 | -0.309 | 0.06837 | -0.036 | -4.525
-9.5 | -0.316 | 0.0641 | -0.036 | -4.934
-9 | -0.316 | 0.06114 | -0.036 | -5.164
-8.5 | -0.308 | 0.05593 | -0.037 | -5.505
-8 | -0.293 | 0.05222 | -0.038 | -5.608
-7.5 | -0.271 | 0.04856 | -0.038 | -5.583
-7 | -0.244 | 0.04511 | -0.042 | -5.401
-6.5 | -0.211 | 0.0412 | -0.046 | -5.125
-6 | -0.214 | 0.00752 | -0.088 | -28.489
-5.5 | -0.163 | 0.00728 | -0.088 | -22.396
-5 | -0.108 | 0.00709 | -0.088 | -15.277
-4.5 | -0.051 | 0.00694 | -0.089 | -7.342
-4 | 0.008 | 0.00686 | -0.089 | 1.184
-3.5 | 0.068 | 0.00681 | -0.089 | 10.005
-3 | 0.129 | 0.00673 | -0.09 | 19.127
-2.5 | 0.19 | 0.00674 | -0.09 | 28.135
-2 | 0.251 | 0.00675 | -0.09 | 37.198
-1.5 | 0.312 | 0.00672 | -0.091 | 46.438
-1 | 0.373 | 0.00569 | -0.091 | 65.582
-0.5 | 0.434 | 0.00566 | -0.091 | 76.742
0 | 0.495 | 0.00573 | -0.091 | 86.311
0.5 | 0.555 | 0.00588 | -0.092 | 94.539
1 | 0.616 | 0.00602 | -0.092 | 102.32
1.5 | 0.676 | 0.00617 | -0.092 | 109.553
2 | 0.736 | 0.00637 | -0.093 | 115.582
2.5 | 0.796 | 0.00663 | -0.093 | 120.04
3 | 0.856 | 0.00614 | -0.093 | 139.364
3.5 | 0.914 | 0.00639 | -0.093 | 143.128
4 | 0.973 | 0.0066 | -0.094 | 147.352
4.5 | 1.031 | 0.00682 | -0.094 | 151.194
5 | 1.089 | 0.00705 | -0.094 | 154.412
5.5 | 1.145 | 0.00751 | -0.095 | 152.513
6 | 1.2 | 0.00805 | -0.095 | 149.181
6.5 | 1.254 | 0.00744 | -0.095 | 168.447
7 | 1.304 | 0.0109 | -0.095 | 119.647
7.5 | 1.352 | 0.01163 | -0.095 | 116.226
8 | 1.392 | 0.01283 | -0.095 | 108.496
8.5 | 1.426 | 0.01475 | -0.095 | 96.684
9 | 1.456 | 0.01583 | -0.095 | 91.978
9.5 | 1.479 | 0.01725 | -0.095 | 85.774
10 | 1.494 | 0.01903 | -0.095 | 78.484
10.5 | 1.486 | 0.02064 | -0.095 | 71.988
11 | 1.462 | 0.02273 | -0.095 | 64.331
11.5 | 1.423 | 0.02512 | -0.094 | 56.654
12 | 1.365 | 0.02861 | -0.093 | 47.713
12.5 | 1.285 | 0.0342 | -0.092 | 37.575
13 | 1.184 | 0.04335 | -0.089 | 27.325
13.5 | 1.066 | 0.05876 | -0.084 | 18.133
14 | 0.935 | 0.08315 | -0.075 | 11.245
14.5 | 0.81 | 0.10998 | -0.062 | 7.366
15 | 0.709 | 0.118 | -0.061 | 6.011

## 60. Re 2M Mach 0.25 (2)
BIGFOIL.COM POLAR EXPORT
sd7032
SD7032-099-88 |  |  |  | Cl Max: | 1.6678 | at alpha= | 13.5 | deg
XFOIL ncrit=9 |  |  |  | L/D Max: | 143.071 | at alpha= | 4 | deg
Re: | 2000000 |  |  | Cd Min: | 0.2399 | at alpha= | -20 | deg
Mach: | 0.25 |  |  | Cl=0 at alpha= | -4.0313 | deg
|  |  |  | @ Cl=0.1, Cd= | 0.0067995
|  |  |  | @ Cl=0.4, Cd= | 0.0056648
|  |  |  | @ Cl=0.6, Cd= | 0.0052679
alpha (deg) | Cl | Cd | Cm | Cl/Cd
-20 | -0.6104 | 0.2399 | 0.0252 | -2.5444
-19.5 | -0.5923 | 0.2333 | 0.0212 | -2.5388
-19 | -0.5742 | 0.22662 | 0.0173 | -2.5338
-18.5 | -0.556 | 0.22016 | 0.0135 | -2.5254
-18 | -0.5382 | 0.21349 | 0.0098 | -2.521
-17.5 | -0.5223 | 0.20625 | 0.0063 | -2.5324
-17 | -0.5049 | 0.19988 | 0.0029 | -2.526
-16.5 | -0.4877 | 0.19355 | -0.0003 | -2.5198
-16 | -0.4707 | 0.18748 | -0.0035 | -2.5107
-15.5 | -0.4544 | 0.18097 | -0.0065 | -2.5109
-15 | -0.439 | 0.17408 | -0.0094 | -2.5218
-14.5 | -0.4248 | 0.16602 | -0.0128 | -2.5587
-14 | -0.4109 | 0.15943 | -0.0153 | -2.5773
-13.5 | -0.3991 | 0.15196 | -0.0181 | -2.6263
-13 | -0.3905 | 0.14432 | -0.0203 | -2.7058
-12.5 | -0.3778 | 0.13818 | -0.0223 | -2.7341
-12 | -0.3657 | 0.13205 | -0.0243 | -2.7694
-11.5 | -0.3537 | 0.1258 | -0.0264 | -2.8116
-11 | -0.3428 | 0.11929 | -0.0286 | -2.8737
-10.5 | -0.3321 | 0.11279 | -0.0308 | -2.9444
-10 | -0.3242 | 0.10508 | -0.0337 | -3.0853
-9.5 | -0.3171 | 0.0982 | -0.0359 | -3.2291
-9 | -0.3039 | 0.09046 | -0.0404 | -3.3595
-8.5 | -0.2789 | 0.08052 | -0.0503 | -3.4637
-8 | -0.2673 | 0.06145 | -0.0739 | -4.3499
-7.5 | -0.2634 | 0.05404 | -0.0816 | -4.8742
-7 | -0.3342 | 0.01677 | -0.1003 | -19.9284
-6.5 | -0.285 | 0.01285 | -0.0999 | -22.179
-6 | -0.2299 | 0.01064 | -0.0993 | -21.6071
-5.5 | -0.1725 | 0.0093 | -0.0988 | -18.5484
-5 | -0.1146 | 0.0082 | -0.0983 | -13.9756
-4.5 | -0.0554 | 0.00772 | -0.098 | -7.1762
-4 | 0.0037 | 0.00721 | -0.0978 | 0.51318
-3.5 | 0.0628 | 0.00697 | -0.0975 | 9.01
-3 | 0.1217 | 0.0067 | -0.0973 | 18.1642
-2.5 | 0.1806 | 0.00651 | -0.0972 | 27.7419
-2 | 0.2395 | 0.0064 | -0.097 | 37.4219
-1.5 | 0.298 | 0.0061 | -0.0971 | 48.8525
-1 | 0.3563 | 0.00583 | -0.0972 | 61.1149
-0.5 | 0.4145 | 0.00561 | -0.0973 | 73.8859
0 | 0.4724 | 0.00536 | -0.0975 | 88.1343
0.5 | 0.5299 | 0.00525 | -0.0974 | 100.9333
1 | 0.5873 | 0.00525 | -0.0973 | 111.8667
1.5 | 0.6441 | 0.00533 | -0.0969 | 120.8443
2 | 0.699 | 0.00542 | -0.0961 | 128.9668
2.5 | 0.7553 | 0.00547 | -0.0954 | 138.0804
3 | 0.8128 | 0.00579 | -0.0953 | 140.38
3.5 | 0.8702 | 0.00612 | -0.0951 | 142.1895
4 | 0.9271 | 0.00648 | -0.0948 | 143.071
4.5 | 0.9836 | 0.00688 | -0.0945 | 142.9651
5 | 1.0396 | 0.00731 | -0.094 | 142.2161
5.5 | 1.0948 | 0.00779 | -0.0934 | 140.5392
6 | 1.1495 | 0.00832 | -0.0927 | 138.1611
6.5 | 1.2034 | 0.0089 | -0.0918 | 135.2135
7 | 1.2567 | 0.00951 | -0.0908 | 132.1451
7.5 | 1.3091 | 0.01017 | -0.0896 | 128.7217
8 | 1.3587 | 0.01102 | -0.088 | 123.294
8.5 | 1.4056 | 0.01205 | -0.086 | 116.6473
9 | 1.4507 | 0.01313 | -0.0837 | 110.4874
9.5 | 1.4953 | 0.01414 | -0.0812 | 105.7496
10 | 1.5375 | 0.01519 | -0.0783 | 101.2179
10.5 | 1.574 | 0.01637 | -0.0745 | 96.1515
11 | 1.5982 | 0.01775 | -0.0688 | 90.0394
11.5 | 1.6179 | 0.01949 | -0.063 | 83.0118
12 | 1.6345 | 0.02163 | -0.0575 | 75.5663
12.5 | 1.6481 | 0.02421 | -0.0525 | 68.0752
13 | 1.6601 | 0.0272 | -0.0481 | 61.0331
13.5 | 1.6678 | 0.03089 | -0.0445 | 53.9916
14 | 1.6666 | 0.03584 | -0.0416 | 46.5011
14.5 | 1.6611 | 0.04188 | -0.0402 | 39.6633
15 | 1.6454 | 0.04991 | -0.0404 | 32.9673
15.5 | 1.6143 | 0.06103 | -0.0432 | 26.4509
16 | 1.59 | 0.07234 | -0.0473 | 21.9795
16.5 | 1.5585 | 0.08568 | -0.0532 | 18.1898
17 | 1.5199 | 0.10106 | -0.0607 | 15.0396
17.5 | 1.481 | 0.11731 | -0.0694 | 12.6247
18 | 1.4435 | 0.13391 | -0.0788 | 10.7796
18.5 | 1.4091 | 0.15044 | -0.0888 | 9.3665

## 61. Re 2M Mach 0.50 (1)
BIGFOIL.COM POLAR EXPORT
sd7032
SD7032-099-88 |  |  |  | Cl Max: | 1.459 | at alpha= | 8 | deg
JavaFoil+Calcfoil stall+Eppler ext transition |  |  |  | L/D Max: | 167.956 | at alpha= | 4.5 | deg
Re: | 2000000 |  |  | Cd Min: | 0.00569 | at alpha= | 0.5 | deg
Mach: | 0.5 |  |  | Cl=0 at alpha= | -4.0849 | deg
|  |  |  | @ Cl=0.1, Cd= | 0.0070632
|  |  |  | @ Cl=0.4, Cd= | 0.006345
|  |  |  | @ Cl=0.6, Cd= | 0.0058303
alpha (deg) | Cl | Cd | Cm | Cl/Cd
-20 | -0.858 | 0.18003 | -0.052 | -4.764
-19.5 | -0.834 | 0.17539 | -0.054 | -4.752
-19 | -0.806 | 0.16951 | -0.052 | -4.752
-18.5 | -0.777 | 0.16467 | -0.05 | -4.72
-18 | -0.75 | 0.15459 | -0.05 | -4.855
-17.5 | -0.724 | 0.14789 | -0.05 | -4.894
-17 | -0.697 | 0.1455 | -0.049 | -4.791
-16.5 | -0.67 | 0.13951 | -0.049 | -4.805
-16 | -0.644 | 0.13677 | -0.049 | -4.708
-15.5 | -0.617 | 0.13113 | -0.049 | -4.707
-15 | -0.591 | 0.12789 | -0.049 | -4.617
-14.5 | -0.565 | 0.12068 | -0.05 | -4.68
-14 | -0.536 | 0.11787 | -0.047 | -4.551
-13.5 | -0.509 | 0.11245 | -0.046 | -4.528
-13 | -0.482 | 0.10815 | -0.045 | -4.458
-12.5 | -0.455 | 0.10552 | -0.045 | -4.315
-12 | -0.428 | 0.10134 | -0.045 | -4.228
-11.5 | -0.402 | 0.09553 | -0.045 | -4.207
-11 | -0.375 | 0.0923 | -0.046 | -4.063
-10.5 | -0.348 | 0.08777 | -0.046 | -3.968
-10 | -0.321 | 0.08205 | -0.043 | -3.909
-9.5 | -0.294 | 0.07666 | -0.042 | -3.831
-9 | -0.267 | 0.06405 | -0.043 | -4.166
-8.5 | -0.24 | 0.07288 | -0.043 | -3.29
-8 | -0.213 | 0.06899 | -0.043 | -3.084
-7.5 | -0.186 | 0.06681 | -0.043 | -2.781
-7 | -0.159 | 0.046 | -0.045 | -3.454
-6.5 | -0.132 | 0.06008 | -0.042 | -2.191
-6 | -0.105 | 0.04689 | -0.041 | -2.229
-5.5 | -0.122 | 0.04266 | -0.041 | -2.851
-5 | -0.09 | 0.0376 | -0.043 | -2.399
-4.5 | -0.044 | 0.03515 | -0.044 | -1.257
-4 | 0.009 | 0.00722 | -0.1 | 1.233
-3.5 | 0.075 | 0.0071 | -0.1 | 10.608
-3 | 0.143 | 0.007 | -0.1 | 20.432
-2.5 | 0.211 | 0.00696 | -0.101 | 30.337
-2 | 0.28 | 0.00697 | -0.101 | 40.137
-1.5 | 0.349 | 0.00699 | -0.101 | 49.852
-1 | 0.417 | 0.00613 | -0.102 | 68.055
-0.5 | 0.485 | 0.00609 | -0.102 | 79.687
0 | 0.553 | 0.00616 | -0.102 | 89.771
0.5 | 0.62 | 0.00569 | -0.103 | 109.022
1 | 0.687 | 0.00586 | -0.103 | 117.184
1.5 | 0.754 | 0.00603 | -0.103 | 125.05
2 | 0.821 | 0.00623 | -0.103 | 131.827
2.5 | 0.887 | 0.00651 | -0.104 | 136.292
3 | 0.953 | 0.00679 | -0.104 | 140.225
3.5 | 1.018 | 0.0071 | -0.104 | 143.464
4 | 1.083 | 0.0075 | -0.105 | 144.406
4.5 | 1.146 | 0.00683 | -0.105 | 167.956
5 | 1.208 | 0.01021 | -0.105 | 118.27
5.5 | 1.267 | 0.01095 | -0.105 | 115.652
6 | 1.322 | 0.01184 | -0.105 | 111.709
6.5 | 1.375 | 0.01276 | -0.106 | 107.778
7 | 1.419 | 0.01403 | -0.106 | 101.091
7.5 | 1.451 | 0.01654 | -0.105 | 87.742
8 | 1.459 | 0.01893 | -0.105 | 77.083
8.5 | 1.435 | 0.0216 | -0.105 | 66.443
9 | 1.338 | 0.02614 | -0.104 | 51.173
9.5 | 0.842 | 0.03494 | -0.1 | 24.084
10 | 0.753 | 0.08554 | -0.051 | 8.806
10.5 | 0.777 | 0.09025 | -0.046 | 8.612
11 | 0.807 | 0.09691 | -0.055 | 8.324
11.5 | 0.831 | 0.10076 | -0.051 | 8.245
12 | 0.857 | 0.10417 | -0.053 | 8.231
12.5 | 0.888 | 0.11331 | -0.061 | 7.841
13 | 0.911 | 0.11319 | -0.058 | 8.051

## 62. Re 2M Mach 0.50 (2)
BIGFOIL.COM POLAR EXPORT
sd7032
SD7032-099-88 |  |  |  | Cl Max: | 1.6322 | at alpha= | 10.5 | deg
XFOIL ncrit=9 |  |  |  | L/D Max: | 142.601 | at alpha= | 3.5 | deg
Re: | 2000000 |  |  | Cd Min: | 0.26001 | at alpha= | -20 | deg
Mach: | 0.5 |  |  | Cl=0 at alpha= | -3.9586 | deg
|  |  |  | @ Cl=0.1, Cd= | 0.0077212
|  |  |  | @ Cl=0.4, Cd= | 0.0063763
|  |  |  | @ Cl=0.6, Cd= | 0.0058
alpha (deg) | Cl | Cd | Cm | Cl/Cd
-20 | -0.6598 | 0.26001 | 0.0317 | -2.5376
-19.5 | -0.6374 | 0.25211 | 0.0269 | -2.5283
-18.5 | -0.593 | 0.23656 | 0.0178 | -2.5068
-18 | -0.5707 | 0.2292 | 0.0134 | -2.49
-17.5 | -0.5485 | 0.22182 | 0.0091 | -2.4727
-17 | -0.5265 | 0.2144 | 0.0048 | -2.4557
-16.5 | -0.5047 | 0.20698 | 0.0008 | -2.4384
-16 | -0.4832 | 0.19947 | -0.0032 | -2.4224
-15.5 | -0.4618 | 0.19169 | -0.007 | -2.4091
-15 | -0.4415 | 0.18381 | -0.0108 | -2.4019
-14.5 | -0.4225 | 0.1759 | -0.0146 | -2.4019
-14 | -0.4035 | 0.16861 | -0.0179 | -2.3931
-13.5 | -0.3878 | 0.16059 | -0.0209 | -2.4148
-13 | -0.3704 | 0.15396 | -0.0235 | -2.4058
-12.5 | -0.3535 | 0.14729 | -0.026 | -2.4
-12 | -0.3379 | 0.14048 | -0.0284 | -2.4053
-11.5 | -0.3233 | 0.13362 | -0.0306 | -2.4195
-11 | -0.3093 | 0.12626 | -0.0332 | -2.4497
-10.5 | -0.2975 | 0.11903 | -0.0357 | -2.4994
-10 | -0.2864 | 0.11228 | -0.0376 | -2.5508
-9.5 | -0.2678 | 0.10449 | -0.042 | -2.5629
-9 | -0.2394 | 0.09589 | -0.0498 | -2.4966
-8.5 | -0.2081 | 0.08663 | -0.0593 | -2.4022
-8 | -0.1716 | 0.07802 | -0.0702 | -2.1994
-7.5 | -0.143 | 0.06859 | -0.081 | -2.0849
-7 | -0.1387 | 0.06154 | -0.0843 | -2.2538
-6.5 | -0.146 | 0.05484 | -0.0859 | -2.6623
-6 | -0.1481 | 0.04629 | -0.094 | -3.1994
-5.5 | -0.1347 | 0.03523 | -0.1048 | -3.8234
-5 | -0.1093 | 0.02379 | -0.111 | -4.5944
-4.5 | -0.0676 | 0.01412 | -0.1129 | -4.7875
-4 | -0.0056 | 0.0098 | -0.1121 | -0.57143
-3.5 | 0.0621 | 0.00813 | -0.1108 | 7.6384
-3 | 0.1307 | 0.00739 | -0.1099 | 17.6861
-2.5 | 0.199 | 0.00703 | -0.1091 | 28.3073
-2 | 0.2669 | 0.00679 | -0.1085 | 39.3078
-1.5 | 0.3345 | 0.00667 | -0.1081 | 50.1499
-1 | 0.4014 | 0.00637 | -0.1079 | 63.0141
-0.5 | 0.4679 | 0.00614 | -0.1078 | 76.2052
0 | 0.534 | 0.00591 | -0.1078 | 90.3553
0.5 | 0.5996 | 0.0058 | -0.1077 | 103.3793
1 | 0.6649 | 0.0058 | -0.1073 | 114.6379
1.5 | 0.73 | 0.00594 | -0.1067 | 122.8956
2 | 0.7937 | 0.00609 | -0.1056 | 130.3284
2.5 | 0.8518 | 0.00614 | -0.1031 | 138.7296
3 | 0.921 | 0.00651 | -0.1031 | 141.4747
3.5 | 0.9868 | 0.00692 | -0.1022 | 142.6012
4 | 1.0521 | 0.00738 | -0.1011 | 142.561
4.5 | 1.1168 | 0.0079 | -0.0997 | 141.3671
5 | 1.1807 | 0.00848 | -0.0979 | 139.2335
5.5 | 1.2435 | 0.00914 | -0.0957 | 136.0503
6 | 1.3052 | 0.00986 | -0.0931 | 132.3732
6.5 | 1.3661 | 0.01061 | -0.09 | 128.7559
7 | 1.4235 | 0.01151 | -0.0862 | 123.6751
7.5 | 1.4739 | 0.01267 | -0.0813 | 116.3299
8 | 1.5111 | 0.014 | -0.0741 | 107.9357
8.5 | 1.545 | 0.01559 | -0.0668 | 99.102
9 | 1.5794 | 0.0174 | -0.06 | 90.7701
9.5 | 1.6104 | 0.01964 | -0.0534 | 81.9959
10 | 1.6272 | 0.02304 | -0.0467 | 70.625
10.5 | 1.6322 | 0.02786 | -0.0406 | 58.5858
11 | 1.6187 | 0.035 | -0.0366 | 46.2486
11.5 | 1.5911 | 0.0446 | -0.0361 | 35.6749
12 | 1.5538 | 0.05647 | -0.0389 | 27.5155
12.5 | 1.5136 | 0.06974 | -0.0441 | 21.7035
13 | 1.4726 | 0.08402 | -0.0509 | 17.5268
13.5 | 1.4336 | 0.09887 | -0.0589 | 14.4998
14 | 1.3969 | 0.11418 | -0.0678 | 12.2342
14.5 | 1.3646 | 0.12954 | -0.0772 | 10.5342
15 | 1.3372 | 0.14482 | -0.0871 | 9.2335
15.5 | 1.3147 | 0.15996 | -0.0973 | 8.2189

## 63. Re 3M Mach 0.00 (1)
BIGFOIL.COM POLAR EXPORT
sd7032
SD7032-099-88 |  |  |  | Cl Max: | 1.504 | at alpha= | 11 | deg
JavaFoil+Calcfoil stall+Eppler ext transition |  |  |  | L/D Max: | 176.191 | at alpha= | 7.5 | deg
Re: | 3000000 |  |  | Cd Min: | 0.00559 | at alpha= | -0.5 | deg
Mach: | 0 |  |  | Cl=0 at alpha= | -4.069 | deg
|  |  |  | @ Cl=0.1, Cd= | 0.0064412
|  |  |  | @ Cl=0.4, Cd= | 0.0056383
|  |  |  | @ Cl=0.6, Cd= | 0.0058302
alpha (deg) | Cl | Cd | Cm | Cl/Cd
-16.5 | -0.318 | 0.1282 | -0.038 | -2.483
-16 | -0.33 | 0.12189 | -0.037 | -2.711
-15.5 | -0.342 | 0.11716 | -0.036 | -2.922
-15 | -0.354 | 0.11369 | -0.035 | -3.112
-14.5 | -0.365 | 0.10571 | -0.035 | -3.453
-14 | -0.375 | 0.10093 | -0.036 | -3.719
-13.5 | -0.385 | 0.09546 | -0.036 | -4.028
-13 | -0.392 | 0.09036 | -0.036 | -4.34
-12.5 | -0.398 | 0.0848 | -0.036 | -4.693
-12 | -0.402 | 0.08026 | -0.036 | -5.003
-11.5 | -0.403 | 0.07615 | -0.036 | -5.286
-11 | -0.4 | 0.07261 | -0.036 | -5.514
-10.5 | -0.395 | 0.06798 | -0.036 | -5.808
-10 | -0.386 | 0.06374 | -0.037 | -6.052
-9.5 | -0.373 | 0.05853 | -0.04 | -6.381
-9 | -0.356 | 0.05532 | -0.041 | -6.44
-8.5 | -0.336 | 0.05035 | -0.045 | -6.676
-8 | -0.31 | 0.04848 | -0.043 | -6.389
-7.5 | -0.282 | 0.04366 | -0.048 | -6.46
-7 | -0.306 | 0.00751 | -0.085 | -40.702
-6.5 | -0.261 | 0.00727 | -0.085 | -35.855
-6 | -0.212 | 0.00696 | -0.085 | -30.427
-5.5 | -0.16 | 0.00683 | -0.085 | -23.411
-5 | -0.106 | 0.00672 | -0.086 | -15.72
-4.5 | -0.05 | 0.00658 | -0.086 | -7.535
-4 | 0.008 | 0.0065 | -0.086 | 1.213
-3.5 | 0.066 | 0.00647 | -0.086 | 10.217
-3 | 0.125 | 0.00642 | -0.087 | 19.456
-2.5 | 0.184 | 0.00642 | -0.087 | 28.62
-2 | 0.243 | 0.00645 | -0.087 | 37.682
-1.5 | 0.302 | 0.00581 | -0.088 | 52.05
-1 | 0.362 | 0.00573 | -0.088 | 63.138
-0.5 | 0.42 | 0.00559 | -0.088 | 75.207
0 | 0.479 | 0.0056 | -0.089 | 85.527
0.5 | 0.538 | 0.0057 | -0.089 | 94.39
1 | 0.596 | 0.00582 | -0.089 | 102.53
1.5 | 0.655 | 0.00597 | -0.089 | 109.774
2 | 0.713 | 0.00616 | -0.09 | 115.756
2.5 | 0.771 | 0.00632 | -0.09 | 122.023
3 | 0.829 | 0.00652 | -0.09 | 127.178
3.5 | 0.887 | 0.00674 | -0.091 | 131.472
4 | 0.944 | 0.00702 | -0.091 | 134.452
4.5 | 1.001 | 0.00645 | -0.091 | 155.225
5 | 1.056 | 0.00673 | -0.091 | 157.009
5.5 | 1.111 | 0.00689 | -0.092 | 161.196
6 | 1.165 | 0.0073 | -0.092 | 159.688
6.5 | 1.218 | 0.0077 | -0.092 | 158.164
7 | 1.269 | 0.00811 | -0.092 | 156.446
7.5 | 1.318 | 0.00748 | -0.093 | 176.191
8 | 1.361 | 0.01126 | -0.093 | 120.96
8.5 | 1.401 | 0.01232 | -0.093 | 113.666
9 | 1.436 | 0.01345 | -0.093 | 106.782
9.5 | 1.467 | 0.01451 | -0.093 | 101.057
10 | 1.493 | 0.01555 | -0.093 | 95.971
10.5 | 1.503 | 0.0169 | -0.093 | 88.918
11 | 1.504 | 0.01816 | -0.093 | 82.841
11.5 | 1.497 | 0.01953 | -0.093 | 76.656
12 | 1.481 | 0.02116 | -0.093 | 69.961
12.5 | 1.455 | 0.02326 | -0.092 | 62.534
13 | 1.42 | 0.02555 | -0.092 | 55.597
13.5 | 1.374 | 0.02922 | -0.091 | 47.034
14 | 1.321 | 0.0337 | -0.09 | 39.205
14.5 | 1.261 | 0.03967 | -0.088 | 31.794
15 | 1.202 | 0.04568 | -0.087 | 26.303
15.5 | 1.127 | 0.05876 | -0.084 | 19.178
16 | 1.059 | 0.07125 | -0.081 | 14.867

## 64. Re 3M Mach 0.00 (2)
BIGFOIL.COM POLAR EXPORT
sd7032
SD7032-099-88 |  |  |  | Cl Max: | 1.7762 | at alpha= | 16 | deg
XFOIL ncrit=9 |  |  |  | L/D Max: | 152.436 | at alpha= | 4.5 | deg
Re: | 3000000 |  |  | Cd Min: | 0.19749 | at alpha= | -17 | deg
Mach: | 0 |  |  | Cl=0 at alpha= | -4.0397 | deg
|  |  |  | @ Cl=0.1, Cd= | 0.0061373
|  |  |  | @ Cl=0.4, Cd= | 0.005412
|  |  |  | @ Cl=0.6, Cd= | 0.005064
alpha (deg) | Cl | Cd | Cm | Cl/Cd
-17 | -0.5002 | 0.19749 | 0.003 | -2.5328
-16.5 | -0.4855 | 0.19098 | 0.0001 | -2.5422
-16 | -0.472 | 0.18395 | -0.0027 | -2.5659
-15.5 | -0.4589 | 0.17702 | -0.0054 | -2.5924
-15 | -0.4511 | 0.16897 | -0.0079 | -2.6697
-14.5 | -0.4362 | 0.16384 | -0.0102 | -2.6624
-14 | -0.4252 | 0.15668 | -0.0126 | -2.7138
-12 | -0.8236 | 0.02283 | -0.0976 | -36.0753
-11.5 | -0.7788 | 0.02108 | -0.0977 | -36.945
-11 | -0.7376 | 0.01924 | -0.0968 | -38.3368
-10.5 | -0.6937 | 0.01745 | -0.096 | -39.7536
-10 | -0.6462 | 0.01601 | -0.0955 | -40.3623
-9.5 | -0.5971 | 0.01447 | -0.0952 | -41.2647
-9 | -0.5464 | 0.01314 | -0.0949 | -41.583
-8.5 | -0.4943 | 0.01205 | -0.0945 | -41.0207
-8 | -0.4409 | 0.011 | -0.0944 | -40.0818
-7.5 | -0.3866 | 0.01018 | -0.0943 | -37.9764
-7 | -0.3318 | 0.00943 | -0.0941 | -35.1856
-6.5 | -0.2776 | 0.00818 | -0.094 | -33.9364
-6 | -0.2218 | 0.00754 | -0.0939 | -29.4164
-5.5 | -0.1653 | 0.00721 | -0.0939 | -22.9265
-5 | -0.1088 | 0.00691 | -0.0939 | -15.7453
-4.5 | -0.0522 | 0.00658 | -0.0938 | -7.9331
-4 | 0.0045 | 0.00637 | -0.0938 | 0.70644
-3.5 | 0.0612 | 0.00624 | -0.0939 | 9.8077
-3 | 0.1179 | 0.00609 | -0.0939 | 19.3596
-2.5 | 0.1746 | 0.00605 | -0.0939 | 28.8595
-2 | 0.2313 | 0.00596 | -0.0939 | 38.8087
-1.5 | 0.2879 | 0.00575 | -0.094 | 50.0696
-1 | 0.3443 | 0.00557 | -0.0942 | 61.8133
-0.5 | 0.4007 | 0.00541 | -0.0944 | 74.0665
0 | 0.4567 | 0.00524 | -0.0946 | 87.1565
0.5 | 0.5127 | 0.0051 | -0.0948 | 100.5294
1 | 0.5684 | 0.00503 | -0.0949 | 113.002
1.5 | 0.6241 | 0.00509 | -0.0949 | 122.613
2 | 0.6793 | 0.00517 | -0.0947 | 131.3926
2.5 | 0.7334 | 0.00527 | -0.0944 | 139.1651
3 | 0.7864 | 0.00529 | -0.0936 | 148.6578
3.5 | 0.8418 | 0.00557 | -0.0936 | 151.1311
4 | 0.8967 | 0.00589 | -0.0935 | 152.2411
4.5 | 0.9512 | 0.00624 | -0.0934 | 152.4359
5 | 1.0052 | 0.00661 | -0.0933 | 152.0726
5.5 | 1.0583 | 0.00706 | -0.093 | 149.9008
6 | 1.1113 | 0.0075 | -0.0927 | 148.1733
7 | 1.2154 | 0.00848 | -0.0919 | 143.3255
7.5 | 1.2661 | 0.00906 | -0.0913 | 139.7461
8 | 1.3151 | 0.00976 | -0.0904 | 134.7439
8.5 | 1.3619 | 0.01062 | -0.0893 | 128.2392
9 | 1.4082 | 0.01147 | -0.0881 | 122.7724
9.5 | 1.4548 | 0.01222 | -0.0869 | 119.0507
10 | 1.5003 | 0.01298 | -0.0856 | 115.5855
10.5 | 1.5439 | 0.01382 | -0.0841 | 111.7149
11 | 1.5848 | 0.01477 | -0.0821 | 107.2986
11.5 | 1.6222 | 0.01584 | -0.0797 | 102.4116
12 | 1.6547 | 0.01702 | -0.0764 | 97.2209
12.5 | 1.6744 | 0.01834 | -0.071 | 91.2977
13 | 1.6969 | 0.01961 | -0.0664 | 86.5324
13.5 | 1.7156 | 0.02126 | -0.0619 | 80.6961
14 | 1.7317 | 0.02323 | -0.0576 | 74.5458
14.5 | 1.7485 | 0.02534 | -0.054 | 69.0016
15 | 1.7618 | 0.02792 | -0.0506 | 63.1017
15.5 | 1.7707 | 0.03112 | -0.0476 | 56.8991
16 | 1.7762 | 0.03495 | -0.0453 | 50.8212
16.5 | 1.7755 | 0.03981 | -0.0436 | 44.5993
17 | 1.7681 | 0.04601 | -0.043 | 38.4286
17.5 | 1.7581 | 0.05322 | -0.0437 | 33.0346
18 | 1.7426 | 0.06191 | -0.0457 | 28.1473
18.5 | 1.7177 | 0.07286 | -0.0494 | 23.5753
19 | 1.6812 | 0.08664 | -0.0552 | 19.4044
19.5 | 1.6433 | 0.10157 | -0.0623 | 16.179
20 | 1.6042 | 0.11749 | -0.0705 | 13.6539

## 65. Re 3M Mach 0.10 (1)
BIGFOIL.COM POLAR EXPORT
sd7032
SD7032-099-88 |  |  |  | Cl Max: | 1.502 | at alpha= | 10.5 | deg
JavaFoil+Calcfoil stall+Eppler ext transition |  |  |  | L/D Max: | 175.369 | at alpha= | 7.5 | deg
Re: | 3000000 |  |  | Cd Min: | 0.00563 | at alpha= | -0.5 | deg
Mach: | 0.1 |  |  | Cl=0 at alpha= | -4.069 | deg
|  |  |  | @ Cl=0.1, Cd= | 0.0064585
|  |  |  | @ Cl=0.4, Cd= | 0.0056645
|  |  |  | @ Cl=0.6, Cd= | 0.0058625
alpha (deg) | Cl | Cd | Cm | Cl/Cd
-16 | -0.292 | 0.12126 | -0.038 | -2.408
-15.5 | -0.306 | 0.1176 | -0.038 | -2.602
-15 | -0.32 | 0.11382 | -0.036 | -2.809
-14.5 | -0.333 | 0.10761 | -0.036 | -3.096
-14 | -0.346 | 0.10209 | -0.036 | -3.39
-13.5 | -0.358 | 0.09707 | -0.036 | -3.688
-13 | -0.368 | 0.09164 | -0.036 | -4.021
-12.5 | -0.377 | 0.08541 | -0.036 | -4.415
-12 | -0.384 | 0.08097 | -0.036 | -4.737
-11.5 | -0.387 | 0.07666 | -0.036 | -5.052
-11 | -0.388 | 0.0728 | -0.036 | -5.327
-10.5 | -0.385 | 0.06851 | -0.036 | -5.617
-10 | -0.378 | 0.06434 | -0.037 | -5.874
-9.5 | -0.367 | 0.05938 | -0.039 | -6.187
-9 | -0.352 | 0.0559 | -0.04 | -6.297
-8.5 | -0.333 | 0.0513 | -0.043 | -6.487
-8 | -0.308 | 0.04899 | -0.043 | -6.288
-7.5 | -0.281 | 0.04465 | -0.047 | -6.284
-7 | -0.305 | 0.00748 | -0.085 | -40.812
-6.5 | -0.261 | 0.00728 | -0.085 | -35.848
-6 | -0.212 | 0.00701 | -0.086 | -30.301
-5.5 | -0.16 | 0.00684 | -0.086 | -23.455
-5 | -0.106 | 0.00672 | -0.086 | -15.788
-4.5 | -0.05 | 0.00659 | -0.086 | -7.554
-4 | 0.008 | 0.00653 | -0.087 | 1.213
-3.5 | 0.066 | 0.00647 | -0.087 | 10.262
-3 | 0.125 | 0.00645 | -0.087 | 19.439
-2.5 | 0.185 | 0.00643 | -0.088 | 28.725
-2 | 0.244 | 0.00645 | -0.088 | 37.892
-1.5 | 0.304 | 0.00584 | -0.088 | 52.004
-1 | 0.363 | 0.00572 | -0.088 | 63.519
-0.5 | 0.423 | 0.00563 | -0.089 | 75.072
0 | 0.482 | 0.00565 | -0.089 | 85.208
0.5 | 0.541 | 0.00574 | -0.089 | 94.262
1 | 0.599 | 0.00586 | -0.09 | 102.253
1.5 | 0.658 | 0.00601 | -0.09 | 109.561
2 | 0.717 | 0.00617 | -0.09 | 116.185
2.5 | 0.775 | 0.00632 | -0.09 | 122.582
3 | 0.833 | 0.00653 | -0.091 | 127.601
3.5 | 0.891 | 0.00681 | -0.091 | 130.895
4 | 0.949 | 0.00704 | -0.091 | 134.663
4.5 | 1.005 | 0.0065 | -0.092 | 154.688
5 | 1.061 | 0.00679 | -0.092 | 156.223
5.5 | 1.116 | 0.00696 | -0.092 | 160.395
6 | 1.171 | 0.00732 | -0.092 | 159.918
6.5 | 1.224 | 0.00773 | -0.093 | 158.323
7 | 1.275 | 0.0082 | -0.093 | 155.577
7.5 | 1.324 | 0.00755 | -0.093 | 175.369
8 | 1.367 | 0.01138 | -0.093 | 120.085
8.5 | 1.406 | 0.01246 | -0.093 | 112.83
9 | 1.44 | 0.01359 | -0.093 | 105.979
9.5 | 1.47 | 0.01472 | -0.093 | 99.864
10 | 1.495 | 0.01581 | -0.093 | 94.575
10.5 | 1.502 | 0.01721 | -0.093 | 87.282
11 | 1.501 | 0.01846 | -0.093 | 81.342
11.5 | 1.491 | 0.01999 | -0.093 | 74.579
12 | 1.47 | 0.02177 | -0.093 | 67.505
12.5 | 1.439 | 0.02396 | -0.092 | 60.031
13 | 1.399 | 0.02646 | -0.092 | 52.852
13.5 | 1.345 | 0.03075 | -0.091 | 43.733
14 | 1.284 | 0.03594 | -0.09 | 35.733
14.5 | 1.216 | 0.0434 | -0.088 | 28.013
15 | 1.15 | 0.05023 | -0.086 | 22.901
15.5 | 1.067 | 0.06622 | -0.082 | 16.118

## 66. Re 3M Mach 0.10 (2)
BIGFOIL.COM POLAR EXPORT
sd7032
SD7032-099-88 |  |  |  | Cl Max: | 1.7652 | at alpha= | 16 | deg
XFOIL ncrit=9 |  |  |  | L/D Max: | 152.341 | at alpha= | 4.5 | deg
Re: | 3000000 |  |  | Cd Min: | 0.19141 | at alpha= | -16.5 | deg
Mach: | 0.1 |  |  | Cl=0 at alpha= | -4.0367 | deg
|  |  |  | @ Cl=0.1, Cd= | 0.0061551
|  |  |  | @ Cl=0.4, Cd= | 0.0054382
|  |  |  | @ Cl=0.6, Cd= | 0.00511
alpha (deg) | Cl | Cd | Cm | Cl/Cd
-16.5 | -0.4856 | 0.19141 | 0 | -2.537
-16 | -0.4719 | 0.18438 | -0.0028 | -2.5594
-15.5 | -0.4585 | 0.17745 | -0.0055 | -2.5838
-15 | -0.4504 | 0.16934 | -0.0081 | -2.6597
-14.5 | -0.4354 | 0.1642 | -0.0103 | -2.6516
-14 | -0.4242 | 0.15704 | -0.0128 | -2.7012
-13.5 | -0.4089 | 0.15115 | -0.0151 | -2.7053
-13 | -0.3974 | 0.14409 | -0.0176 | -2.758
-12.5 | -0.386 | 0.13725 | -0.02 | -2.8124
-11.5 | -0.7602 | 0.0262 | -0.0984 | -29.0153
-11 | -0.73 | 0.02232 | -0.0983 | -32.7061
-10.5 | -0.6917 | 0.01964 | -0.0975 | -35.2189
-10 | -0.646 | 0.0178 | -0.0969 | -36.2921
-9.5 | -0.5988 | 0.01582 | -0.0965 | -37.8508
-9 | -0.5492 | 0.01412 | -0.096 | -38.8952
-8.5 | -0.4975 | 0.01277 | -0.0956 | -38.9585
-8 | -0.4443 | 0.01149 | -0.0954 | -38.6684
-7.5 | -0.3897 | 0.01053 | -0.0952 | -37.0085
-7 | -0.3346 | 0.00968 | -0.095 | -34.5661
-6.5 | -0.28 | 0.00842 | -0.0948 | -33.2542
-6 | -0.2239 | 0.00763 | -0.0946 | -29.3447
-5.5 | -0.167 | 0.00726 | -0.0945 | -23.0028
-5 | -0.1099 | 0.00703 | -0.0945 | -15.633
-4.5 | -0.053 | 0.00661 | -0.0944 | -8.0182
-4 | 0.0042 | 0.00645 | -0.0944 | 0.65116
-3.5 | 0.0613 | 0.00625 | -0.0944 | 9.808
-3 | 0.1184 | 0.00611 | -0.0944 | 19.3781
-2.5 | 0.1754 | 0.00607 | -0.0944 | 28.8962
-2 | 0.2325 | 0.00597 | -0.0944 | 38.9447
-1.5 | 0.2894 | 0.00577 | -0.0945 | 50.156
-1 | 0.3462 | 0.00559 | -0.0947 | 61.932
-0.5 | 0.4029 | 0.00543 | -0.0949 | 74.1989
0 | 0.4593 | 0.00525 | -0.0951 | 87.4857
0.5 | 0.5156 | 0.00511 | -0.0952 | 100.9002
1.5 | 0.6277 | 0.00511 | -0.0953 | 122.8376
2 | 0.6832 | 0.00519 | -0.0952 | 131.6378
3 | 0.791 | 0.0053 | -0.094 | 149.2453
3.5 | 0.8466 | 0.00561 | -0.094 | 150.9091
4 | 0.9018 | 0.00593 | -0.0939 | 152.0742
4.5 | 0.9567 | 0.00628 | -0.0937 | 152.3408
5 | 1.0112 | 0.00665 | -0.0936 | 152.0602
5.5 | 1.0646 | 0.00711 | -0.0932 | 149.7328
6 | 1.1181 | 0.00754 | -0.0929 | 148.2891
6.5 | 1.1707 | 0.00804 | -0.0924 | 145.6095
7 | 1.2228 | 0.00855 | -0.0919 | 143.0175
7.5 | 1.2739 | 0.00913 | -0.0913 | 139.529
8 | 1.323 | 0.00987 | -0.0903 | 134.0426
8.5 | 1.3699 | 0.01076 | -0.0891 | 127.3141
9 | 1.4165 | 0.0116 | -0.0878 | 122.1121
9.5 | 1.4632 | 0.01238 | -0.0865 | 118.1906
10 | 1.5087 | 0.01317 | -0.085 | 114.5558
10.5 | 1.552 | 0.01406 | -0.0832 | 110.3841
11 | 1.5922 | 0.01506 | -0.081 | 105.7238
11.5 | 1.6293 | 0.01614 | -0.0783 | 100.948
12 | 1.6555 | 0.01745 | -0.0737 | 94.8711
12.5 | 1.6758 | 0.01878 | -0.0684 | 89.2332
13 | 1.6977 | 0.02021 | -0.0638 | 84.003
13.5 | 1.7137 | 0.02213 | -0.059 | 77.4379
14 | 1.7314 | 0.02415 | -0.0551 | 71.6936
14.5 | 1.7465 | 0.02655 | -0.0514 | 65.7815
15 | 1.7573 | 0.02951 | -0.0482 | 59.5493
15.5 | 1.763 | 0.03325 | -0.0454 | 53.0226
16 | 1.7652 | 0.03772 | -0.0434 | 46.7975
16.5 | 1.7603 | 0.04346 | -0.0423 | 40.5039
17 | 1.7481 | 0.05076 | -0.0426 | 34.4385
17.5 | 1.7331 | 0.05927 | -0.0443 | 29.2408
18 | 1.7118 | 0.0695 | -0.0475 | 24.6302
18.5 | 1.6803 | 0.0822 | -0.0526 | 20.4416
19 | 1.6399 | 0.09742 | -0.0597 | 16.8333
19.5 | 1.5996 | 0.11345 | -0.0679 | 14.0996
20 | 1.5598 | 0.13001 | -0.077 | 11.9975

## 67. Re 3M Mach 0.25 (1)
BIGFOIL.COM POLAR EXPORT
sd7032
SD7032-099-88 |  |  |  | Cl Max: | 1.498 | at alpha= | 10 | deg
JavaFoil+Calcfoil stall+Eppler ext transition |  |  |  | L/D Max: | 176.188 | at alpha= | 7 | deg
Re: | 3000000 |  |  | Cd Min: | 0.0057 | at alpha= | -0.5 | deg
Mach: | 0.25 |  |  | Cl=0 at alpha= | -4.0678 | deg
|  |  |  | @ Cl=0.1, Cd= | 0.0065143
|  |  |  | @ Cl=0.4, Cd= | 0.0057502
|  |  |  | @ Cl=0.6, Cd= | 0.0059085
alpha (deg) | Cl | Cd | Cm | Cl/Cd
-14.5 | -0.06 | 0.1035 | -0.042 | -0.577
-14 | -0.057 | 0.10028 | -0.042 | -0.567
-13.5 | -0.054 | 0.09559 | -0.041 | -0.565
-13 | -0.128 | 0.09206 | -0.04 | -1.388
-12.5 | -0.177 | 0.08802 | -0.039 | -2.014
-12 | -0.216 | 0.0862 | -0.037 | -2.505
-11.5 | -0.248 | 0.08053 | -0.037 | -3.084
-11 | -0.275 | 0.07678 | -0.037 | -3.582
-10.5 | -0.296 | 0.07147 | -0.037 | -4.135
-10 | -0.31 | 0.06691 | -0.037 | -4.626
-9.5 | -0.316 | 0.06228 | -0.037 | -5.08
-9 | -0.316 | 0.05942 | -0.037 | -5.316
-8.5 | -0.308 | 0.05452 | -0.038 | -5.65
-8 | -0.293 | 0.05124 | -0.039 | -5.719
-7.5 | -0.272 | 0.04733 | -0.042 | -5.742
-7 | -0.245 | 0.0432 | -0.047 | -5.665
-6.5 | -0.216 | 0.03504 | -0.059 | -6.166
-6 | -0.214 | 0.00718 | -0.088 | -29.856
-5.5 | -0.163 | 0.00698 | -0.088 | -23.35
-5 | -0.108 | 0.0068 | -0.088 | -15.923
-4.5 | -0.051 | 0.00668 | -0.089 | -7.624
-4 | 0.008 | 0.00661 | -0.089 | 1.229
-3.5 | 0.068 | 0.00653 | -0.089 | 10.442
-3 | 0.129 | 0.0065 | -0.09 | 19.812
-2.5 | 0.19 | 0.00648 | -0.09 | 29.273
-2 | 0.251 | 0.00649 | -0.09 | 38.637
-1.5 | 0.312 | 0.0065 | -0.091 | 47.995
-1 | 0.373 | 0.00579 | -0.091 | 64.526
-0.5 | 0.434 | 0.0057 | -0.091 | 76.205
0 | 0.495 | 0.00571 | -0.091 | 86.634
0.5 | 0.555 | 0.00582 | -0.092 | 95.421
1 | 0.616 | 0.00594 | -0.092 | 103.646
1.5 | 0.676 | 0.0061 | -0.092 | 110.872
2 | 0.736 | 0.00631 | -0.093 | 116.738
2.5 | 0.796 | 0.00647 | -0.093 | 122.947
3 | 0.856 | 0.00669 | -0.093 | 127.828
3.5 | 0.915 | 0.00623 | -0.094 | 146.964
4 | 0.973 | 0.00642 | -0.094 | 151.731
4.5 | 1.032 | 0.00666 | -0.094 | 154.794
5 | 1.089 | 0.007 | -0.094 | 155.557
5.5 | 1.146 | 0.00717 | -0.095 | 159.882
6 | 1.201 | 0.00761 | -0.095 | 157.765
6.5 | 1.255 | 0.00806 | -0.095 | 155.705
7 | 1.306 | 0.00741 | -0.095 | 176.188
7.5 | 1.353 | 0.01104 | -0.095 | 122.59
8 | 1.394 | 0.01214 | -0.096 | 114.894
8.5 | 1.429 | 0.01361 | -0.096 | 105.026
9 | 1.46 | 0.01462 | -0.096 | 99.847
9.5 | 1.483 | 0.01589 | -0.096 | 93.333
10 | 1.498 | 0.01754 | -0.096 | 85.421
10.5 | 1.491 | 0.01897 | -0.095 | 78.579
11 | 1.469 | 0.02075 | -0.095 | 70.78
11.5 | 1.431 | 0.02277 | -0.095 | 62.85
12 | 1.374 | 0.02577 | -0.094 | 53.342
12.5 | 1.298 | 0.03021 | -0.093 | 42.969
13 | 1.202 | 0.03717 | -0.091 | 32.331
13.5 | 1.088 | 0.04868 | -0.087 | 22.339
14 | 0.96 | 0.06748 | -0.081 | 14.224
14.5 | 0.829 | 0.09367 | -0.072 | 8.85
15 | 0.722 | 0.10351 | -0.069 | 6.98

## 68. Re 3M Mach 0.25 (2)
BIGFOIL.COM POLAR EXPORT
sd7032
SD7032-099-88 |  |  |  | Cl Max: | 1.7159 | at alpha= | 14.5 | deg
XFOIL ncrit=9 |  |  |  | L/D Max: | 153.109 | at alpha= | 4 | deg
Re: | 3000000 |  |  | Cd Min: | 0.24044 | at alpha= | -20 | deg
Mach: | 0.25 |  |  | Cl=0 at alpha= | -4.0176 | deg
|  |  |  | @ Cl=0.1, Cd= | 0.006262
|  |  |  | @ Cl=0.4, Cd= | 0.005557
|  |  |  | @ Cl=0.6, Cd= | 0.0051728
alpha (deg) | Cl | Cd | Cm | Cl/Cd
-20 | -0.6094 | 0.24044 | 0.025 | -2.5345
-19.5 | -0.5911 | 0.23382 | 0.0211 | -2.528
-19 | -0.573 | 0.22716 | 0.0173 | -2.5225
-18.5 | -0.5549 | 0.22071 | 0.0136 | -2.5142
-18 | -0.5373 | 0.21406 | 0.0099 | -2.51
-17.5 | -0.5201 | 0.20723 | 0.0064 | -2.5098
-17 | -0.5031 | 0.2006 | 0.0031 | -2.508
-16.5 | -0.4868 | 0.19388 | -0.0001 | -2.5108
-16 | -0.4717 | 0.18676 | -0.0031 | -2.5257
-15.5 | -0.457 | 0.1798 | -0.006 | -2.5417
-15 | -0.3272 | 0.1549 | -0.0132 | -2.1123
-14.5 | -0.3145 | 0.15106 | -0.0165 | -2.082
-14 | -0.3043 | 0.14697 | -0.0197 | -2.0705
-13.5 | -0.2922 | 0.14056 | -0.0232 | -2.0788
-13 | -0.2801 | 0.13426 | -0.0263 | -2.0863
-12.5 | -0.2686 | 0.12768 | -0.0293 | -2.1037
-12 | -0.259 | 0.12088 | -0.0319 | -2.1426
-11.5 | -0.2503 | 0.1137 | -0.0346 | -2.2014
-11 | -0.2363 | 0.10533 | -0.0392 | -2.2434
-10.5 | -0.221 | 0.09641 | -0.0445 | -2.2923
-10 | -0.2068 | 0.08703 | -0.05 | -2.3762
-9.5 | -0.2057 | 0.07665 | -0.0548 | -2.6836
-9 | -0.2941 | 0.08652 | -0.0462 | -3.3992
-8.5 | -0.2773 | 0.06892 | -0.0671 | -4.0235
-7.5 | -0.3993 | 0.01519 | -0.1003 | -26.287
-7 | -0.3477 | 0.01223 | -0.0998 | -28.4301
-6.5 | -0.2914 | 0.01056 | -0.0992 | -27.5947
-6 | -0.2355 | 0.00846 | -0.0987 | -27.8369
-5.5 | -0.1765 | 0.00769 | -0.0983 | -22.9519
-5 | -0.1169 | 0.00728 | -0.0979 | -16.0577
-4.5 | -0.0574 | 0.00681 | -0.0977 | -8.4288
-4 | 0.0021 | 0.00656 | -0.0975 | 0.32012
-3.5 | 0.0615 | 0.00634 | -0.0973 | 9.7003
-3 | 0.1207 | 0.00622 | -0.0972 | 19.4051
-2.5 | 0.1799 | 0.00613 | -0.0971 | 29.3475
-2 | 0.239 | 0.00604 | -0.097 | 39.5695
-1.5 | 0.2979 | 0.00587 | -0.0971 | 50.7496
-1 | 0.3567 | 0.00569 | -0.0972 | 62.6889
-0.5 | 0.4153 | 0.00551 | -0.0974 | 75.3721
0 | 0.4735 | 0.00535 | -0.0975 | 88.5047
0.5 | 0.5315 | 0.00523 | -0.0977 | 101.6252
1 | 0.5894 | 0.00516 | -0.0977 | 114.2248
1.5 | 0.6473 | 0.00523 | -0.0977 | 123.7667
2 | 0.7047 | 0.00532 | -0.0975 | 132.4624
2.5 | 0.7611 | 0.00544 | -0.097 | 139.9081
3 | 0.8159 | 0.00544 | -0.0961 | 149.9816
3.5 | 0.8737 | 0.00574 | -0.096 | 152.2125
4 | 0.9309 | 0.00608 | -0.0957 | 153.1086
4.5 | 0.9878 | 0.00646 | -0.0954 | 152.9102
5 | 1.0441 | 0.00687 | -0.095 | 151.9796
5.5 | 1.0996 | 0.00735 | -0.0945 | 149.6054
6 | 1.1549 | 0.00784 | -0.0938 | 147.3087
6.5 | 1.2098 | 0.00835 | -0.0931 | 144.8862
7 | 1.2639 | 0.0089 | -0.0922 | 142.0112
7.5 | 1.3164 | 0.00959 | -0.091 | 137.268
8 | 1.3666 | 0.01042 | -0.0895 | 131.1516
8.5 | 1.4147 | 0.01138 | -0.0876 | 124.3146
9 | 1.4624 | 0.0123 | -0.0856 | 118.8943
9.5 | 1.5098 | 0.01317 | -0.0835 | 114.6393
10 | 1.5541 | 0.01416 | -0.0809 | 109.7528
10.5 | 1.5936 | 0.01532 | -0.0776 | 104.0209
11 | 1.6232 | 0.01662 | -0.0726 | 97.6655
11.5 | 1.6431 | 0.01815 | -0.0663 | 90.5289
12 | 1.6646 | 0.01982 | -0.0608 | 83.9859
12.5 | 1.6824 | 0.02191 | -0.0556 | 76.7869
13 | 1.6955 | 0.02456 | -0.0507 | 69.035
13.5 | 1.7085 | 0.02752 | -0.0466 | 62.0821
14 | 1.7138 | 0.03147 | -0.043 | 54.4582
14.5 | 1.7159 | 0.0362 | -0.0405 | 47.4006
15 | 1.7099 | 0.04235 | -0.0392 | 40.3754
15.5 | 1.6967 | 0.05013 | -0.0395 | 33.846
16 | 1.6788 | 0.05944 | -0.0416 | 28.2436
16.5 | 1.6526 | 0.07081 | -0.0456 | 23.3385
17 | 1.6176 | 0.08447 | -0.0515 | 19.15
17.5 | 1.5805 | 0.09938 | -0.0588 | 15.9036
18 | 1.5407 | 0.11553 | -0.0674 | 13.3359
18.5 | 1.4991 | 0.13261 | -0.0772 | 11.3046
19 | 1.4613 | 0.14953 | -0.0876 | 9.7726
19.5 | 1.4277 | 0.16615 | -0.0983 | 8.5928

## 69. Re 3M Mach 0.50 (1)
BIGFOIL.COM POLAR EXPORT
sd7032
SD7032-099-88 |  |  |  | Cl Max: | 1.463 | at alpha= | 8 | deg
JavaFoil+Calcfoil stall+Eppler ext transition |  |  |  | L/D Max: | 171.812 | at alpha= | 5 | deg
Re: | 3000000 |  |  | Cd Min: | 0.00575 | at alpha= | 1 | deg
Mach: | 0.5 |  |  | Cl=0 at alpha= | -4.0703 | deg
|  |  |  | @ Cl=0.1, Cd= | 0.0067906
|  |  |  | @ Cl=0.4, Cd= | 0.0063
|  |  |  | @ Cl=0.6, Cd= | 0.0062022
alpha (deg) | Cl | Cd | Cm | Cl/Cd
-20 | -0.859 | 0.17031 | -0.053 | -5.041
-19.5 | -0.834 | 0.1666 | -0.054 | -5.007
-19 | -0.807 | 0.15769 | -0.054 | -5.118
-18.5 | -0.779 | 0.15531 | -0.052 | -5.016
-18 | -0.751 | 0.14747 | -0.051 | -5.096
-17.5 | -0.725 | 0.13982 | -0.05 | -5.182
-17 | -0.698 | 0.13913 | -0.05 | -5.015
-16.5 | -0.671 | 0.13168 | -0.05 | -5.097
-16 | -0.645 | 0.13091 | -0.05 | -4.923
-15.5 | -0.618 | 0.12332 | -0.05 | -5.009
-15 | -0.591 | 0.12046 | -0.049 | -4.906
-14.5 | -0.565 | 0.11667 | -0.051 | -4.845
-14 | -0.538 | 0.11198 | -0.05 | -4.801
-13.5 | -0.51 | 0.107 | -0.047 | -4.763
-13 | -0.483 | 0.10288 | -0.046 | -4.691
-12.5 | -0.456 | 0.09896 | -0.045 | -4.603
-12 | -0.429 | 0.09543 | -0.045 | -4.493
-11.5 | -0.402 | 0.08969 | -0.046 | -4.484
-11 | -0.375 | 0.08647 | -0.046 | -4.34
-10.5 | -0.348 | 0.08255 | -0.047 | -4.221
-10 | -0.321 | 0.0761 | -0.045 | -4.219
-9.5 | -0.294 | 0.06678 | -0.046 | -4.406
-9 | -0.267 | 0.06059 | -0.047 | -4.413
-8.5 | -0.24 | 0.05608 | -0.047 | -4.287
-8 | -0.213 | 0.05172 | -0.048 | -4.127
-7.5 | -0.186 | 0.04769 | -0.049 | -3.91
-7 | -0.16 | 0.04377 | -0.053 | -3.655
-6.5 | -0.132 | 0.05819 | -0.043 | -2.263
-6 | -0.105 | 0.04536 | -0.041 | -2.305
-5.5 | -0.122 | 0.0414 | -0.042 | -2.939
-5 | -0.09 | 0.037 | -0.046 | -2.442
-4.5 | -0.055 | 0.00709 | -0.099 | -7.752
-4 | 0.009 | 0.00692 | -0.1 | 1.287
-3.5 | 0.075 | 0.00682 | -0.1 | 11.051
-3 | 0.143 | 0.00674 | -0.1 | 21.209
-2.5 | 0.211 | 0.00672 | -0.101 | 31.439
-2 | 0.28 | 0.00673 | -0.101 | 41.559
-1.5 | 0.349 | 0.00675 | -0.101 | 51.666
-1 | 0.417 | 0.00615 | -0.102 | 67.826
-0.5 | 0.485 | 0.0061 | -0.102 | 79.571
0 | 0.553 | 0.00609 | -0.102 | 90.807
0.5 | 0.62 | 0.00625 | -0.103 | 99.265
1 | 0.688 | 0.00575 | -0.103 | 119.708
1.5 | 0.754 | 0.00593 | -0.103 | 127.259
2 | 0.821 | 0.0061 | -0.103 | 134.56
2.5 | 0.887 | 0.00631 | -0.104 | 140.528
3 | 0.953 | 0.00657 | -0.104 | 145.157
3.5 | 1.019 | 0.00684 | -0.104 | 149.023
4 | 1.083 | 0.00721 | -0.105 | 150.23
4.5 | 1.147 | 0.00769 | -0.105 | 149.179
5 | 1.209 | 0.00704 | -0.105 | 171.812
5.5 | 1.268 | 0.01048 | -0.105 | 120.974
6 | 1.324 | 0.01113 | -0.106 | 118.921
6.5 | 1.377 | 0.012 | -0.106 | 114.729
7 | 1.42 | 0.01348 | -0.106 | 105.338
7.5 | 1.454 | 0.01527 | -0.106 | 95.212
8 | 1.463 | 0.01744 | -0.105 | 83.896
8.5 | 1.44 | 0.01987 | -0.105 | 72.469
9 | 1.344 | 0.02394 | -0.104 | 56.145
9.5 | 0.852 | 0.03095 | -0.101 | 27.522
10 | 0.756 | 0.08161 | -0.057 | 9.27
10.5 | 0.778 | 0.08349 | -0.047 | 9.314
11 | 0.81 | 0.09171 | -0.059 | 8.828
11.5 | 0.832 | 0.09549 | -0.053 | 8.707
12 | 0.86 | 0.09907 | -0.058 | 8.681
12.5 | 0.895 | 0.10556 | -0.066 | 8.474
13 | 0.912 | 0.10564 | -0.059 | 8.636

## 70. Re 3M Mach 0.50 (2)
BIGFOIL.COM POLAR EXPORT
sd7032
SD7032-099-88 |  |  |  | Cl Max: | 1.668 | at alpha= | 10.5 | deg
XFOIL ncrit=9 |  |  |  | L/D Max: | 154.192 | at alpha= | 4 | deg
Re: | 3000000 |  |  | Cd Min: | 0.26043 | at alpha= | -20 | deg
Mach: | 0.5 |  |  | Cl=0 at alpha= | -3.9343 | deg
|  |  |  | @ Cl=0.1, Cd= | 0.0068766
|  |  |  | @ Cl=0.4, Cd= | 0.0061268
|  |  |  | @ Cl=0.6, Cd= | 0.0056835
alpha (deg) | Cl | Cd | Cm | Cl/Cd
-20 | -0.6583 | 0.26043 | 0.0314 | -2.5277
-19.5 | -0.6356 | 0.25245 | 0.0267 | -2.5177
-19 | -0.613 | 0.24455 | 0.022 | -2.5066
-18.5 | -0.5904 | 0.23685 | 0.0174 | -2.4927
-18 | -0.5681 | 0.22911 | 0.0129 | -2.4796
-17.5 | -0.5462 | 0.22133 | 0.0086 | -2.4678
-17 | -0.5245 | 0.21379 | 0.0044 | -2.4533
-16.5 | -0.5032 | 0.20616 | 0.0004 | -2.4408
-16 | -0.4825 | 0.19826 | -0.0036 | -2.4337
-15.5 | -0.4624 | 0.19057 | -0.0073 | -2.4264
-15 | -0.4431 | 0.18295 | -0.0107 | -2.422
-14.5 | -0.4255 | 0.17585 | -0.0138 | -2.4197
-14 | -0.4076 | 0.16833 | -0.0169 | -2.4214
-13.5 | -0.3882 | 0.16152 | -0.0198 | -2.4034
-13 | -0.3719 | 0.15405 | -0.0227 | -2.4142
-12.5 | -0.3561 | 0.14681 | -0.0254 | -2.4256
-12 | -0.3413 | 0.1396 | -0.0279 | -2.4448
-11.5 | -0.3271 | 0.13241 | -0.0303 | -2.4704
-11 | -0.3134 | 0.12533 | -0.0327 | -2.5006
-10 | -0.2854 | 0.11054 | -0.0388 | -2.5819
-9.5 | -0.2548 | 0.10233 | -0.0466 | -2.49
-9 | -0.2223 | 0.09272 | -0.0565 | -2.3975
-8.5 | -0.1861 | 0.08263 | -0.0688 | -2.2522
-8 | -0.1557 | 0.07366 | -0.0791 | -2.1138
-7.5 | -0.1524 | 0.06601 | -0.0823 | -2.3087
-7 | -0.1567 | 0.0589 | -0.0848 | -2.6604
-6.5 | -0.1682 | 0.05229 | -0.0868 | -3.2167
-6 | -0.1622 | 0.04323 | -0.0973 | -3.752
-5.5 | -0.1448 | 0.03256 | -0.1066 | -4.4472
-5 | -0.116 | 0.02181 | -0.1116 | -5.3187
-4.5 | -0.0721 | 0.01231 | -0.113 | -5.857
-4 | -0.0091 | 0.00823 | -0.1119 | -1.1057
-3.5 | 0.0602 | 0.00714 | -0.1107 | 8.4314
-3 | 0.1297 | 0.00668 | -0.1099 | 19.4162
-2.5 | 0.1987 | 0.0065 | -0.1092 | 30.5692
-2 | 0.2671 | 0.0064 | -0.1087 | 41.7344
-1.5 | 0.335 | 0.00631 | -0.1083 | 53.0903
-1 | 0.4024 | 0.00612 | -0.1081 | 65.7516
-0.5 | 0.4694 | 0.00593 | -0.1081 | 79.1568
0 | 0.5361 | 0.00578 | -0.1081 | 92.7509
0.5 | 0.6023 | 0.00568 | -0.1081 | 106.0387
1 | 0.6683 | 0.00563 | -0.1079 | 118.7034
1.5 | 0.7344 | 0.00573 | -0.1076 | 128.1675
2 | 0.8002 | 0.00588 | -0.107 | 136.0884
2.5 | 0.8655 | 0.00604 | -0.1063 | 143.2947
3 | 0.9268 | 0.00618 | -0.1044 | 149.9676
3.5 | 0.9931 | 0.00645 | -0.1035 | 153.969
4 | 1.0593 | 0.00687 | -0.1025 | 154.1921
4.5 | 1.125 | 0.00735 | -0.1012 | 153.0612
5 | 1.19 | 0.00788 | -0.0995 | 151.0152
5.5 | 1.2537 | 0.00851 | -0.0975 | 147.3208
6 | 1.3173 | 0.00915 | -0.0951 | 143.9672
6.5 | 1.3795 | 0.00988 | -0.0922 | 139.6255
7 | 1.4378 | 0.01078 | -0.0884 | 133.3766
7.5 | 1.4901 | 0.01192 | -0.0836 | 125.0084
8 | 1.5355 | 0.01308 | -0.0774 | 117.393
8.5 | 1.5722 | 0.01439 | -0.07 | 109.2564
9 | 1.6099 | 0.0159 | -0.063 | 101.2516
9.5 | 1.6404 | 0.01798 | -0.0557 | 91.2347
10 | 1.6589 | 0.02105 | -0.0482 | 78.8076
10.5 | 1.668 | 0.02533 | -0.0411 | 65.8508
11.5 | 1.625 | 0.04135 | -0.0343 | 39.2987
12 | 1.5832 | 0.05331 | -0.0367 | 29.698
12.5 | 1.5402 | 0.0667 | -0.0418 | 23.0915
13 | 1.4985 | 0.08092 | -0.0486 | 18.5183
13.5 | 1.4582 | 0.09582 | -0.0565 | 15.2181
14 | 1.4204 | 0.11118 | -0.0654 | 12.7757
14.5 | 1.3882 | 0.12643 | -0.0748 | 10.98
15 | 1.3599 | 0.14175 | -0.0847 | 9.5937
15.5 | 1.3351 | 0.15708 | -0.0951 | 8.4995

## 71. Re 4M Mach 0.00 (1)
BIGFOIL.COM POLAR EXPORT
sd7032
SD7032-099-88 |  |  |  | Cl Max: | 1.508 | at alpha= | 11 | deg
JavaFoil+Calcfoil stall+Eppler ext transition |  |  |  | L/D Max: | 164.67 | at alpha= | 6.5 | deg
Re: | 4000000 |  |  | Cd Min: | 0.00566 | at alpha= | 0 | deg
Mach: | 0 |  |  | Cl=0 at alpha= | -4.069 | deg
|  |  |  | @ Cl=0.1, Cd= | 0.0063212
|  |  |  | @ Cl=0.4, Cd= | 0.0057079
|  |  |  | @ Cl=0.6, Cd= | 0.0058288
alpha (deg) | Cl | Cd | Cm | Cl/Cd
-16.5 | -0.319 | 0.12334 | -0.039 | -2.583
-16 | -0.331 | 0.1201 | -0.039 | -2.754
-15.5 | -0.343 | 0.11395 | -0.038 | -3.008
-15 | -0.354 | 0.11085 | -0.037 | -3.195
-14.5 | -0.365 | 0.10468 | -0.037 | -3.491
-14 | -0.376 | 0.09834 | -0.037 | -3.821
-13.5 | -0.385 | 0.0935 | -0.038 | -4.118
-13 | -0.393 | 0.08797 | -0.038 | -4.464
-12.5 | -0.399 | 0.08325 | -0.038 | -4.788
-12 | -0.402 | 0.07893 | -0.039 | -5.096
-11.5 | -0.403 | 0.07427 | -0.039 | -5.429
-11 | -0.401 | 0.07076 | -0.038 | -5.664
-10.5 | -0.395 | 0.06685 | -0.038 | -5.914
-10 | -0.387 | 0.06246 | -0.04 | -6.188
-9.5 | -0.374 | 0.0574 | -0.042 | -6.517
-9 | -0.357 | 0.05409 | -0.043 | -6.598
-8.5 | -0.338 | 0.04774 | -0.049 | -7.089
-8 | -0.311 | 0.04662 | -0.047 | -6.676
-7.5 | -0.296 | 0.02993 | -0.065 | -9.896
-7 | -0.306 | 0.00728 | -0.085 | -42.019
-6.5 | -0.261 | 0.007 | -0.085 | -37.205
-6 | -0.212 | 0.0068 | -0.085 | -31.166
-5.5 | -0.16 | 0.00663 | -0.085 | -24.135
-5 | -0.106 | 0.00652 | -0.086 | -16.211
-4.5 | -0.05 | 0.00644 | -0.086 | -7.701
-4 | 0.008 | 0.00639 | -0.086 | 1.233
-3.5 | 0.066 | 0.00635 | -0.086 | 10.419
-3 | 0.125 | 0.0063 | -0.087 | 19.817
-2.5 | 0.184 | 0.00631 | -0.087 | 29.129
-2 | 0.243 | 0.00633 | -0.087 | 38.423
-1.5 | 0.302 | 0.00583 | -0.088 | 51.848
-1 | 0.362 | 0.00578 | -0.088 | 62.546
-0.5 | 0.42 | 0.00567 | -0.088 | 74.193
0 | 0.479 | 0.00566 | -0.089 | 84.614
0.5 | 0.538 | 0.0057 | -0.089 | 94.448
1 | 0.596 | 0.00582 | -0.089 | 102.556
1.5 | 0.655 | 0.00595 | -0.089 | 110.006
2 | 0.713 | 0.00612 | -0.09 | 116.46
2.5 | 0.771 | 0.00628 | -0.09 | 122.691
3 | 0.829 | 0.00644 | -0.09 | 128.692
3.5 | 0.887 | 0.00665 | -0.091 | 133.23
4 | 0.944 | 0.00687 | -0.091 | 137.448
4.5 | 1.001 | 0.0072 | -0.091 | 139.066
5 | 1.056 | 0.00671 | -0.091 | 157.365
5.5 | 1.111 | 0.00696 | -0.092 | 159.744
6 | 1.166 | 0.0072 | -0.092 | 161.895
6.5 | 1.219 | 0.0074 | -0.092 | 164.67
7 | 1.27 | 0.00778 | -0.092 | 163.17
7.5 | 1.319 | 0.00836 | -0.093 | 157.725
8 | 1.362 | 0.01106 | -0.093 | 123.124
8.5 | 1.402 | 0.012 | -0.093 | 116.817
9 | 1.438 | 0.01274 | -0.093 | 112.819
9.5 | 1.469 | 0.01372 | -0.093 | 107.061
10 | 1.495 | 0.01471 | -0.093 | 101.683
10.5 | 1.506 | 0.01597 | -0.093 | 94.248
11 | 1.508 | 0.01714 | -0.093 | 87.969
11.5 | 1.501 | 0.01838 | -0.093 | 81.682
12 | 1.485 | 0.01989 | -0.093 | 74.637
12.5 | 1.459 | 0.02179 | -0.093 | 66.983
13 | 1.426 | 0.02377 | -0.092 | 60.003
13.5 | 1.382 | 0.02698 | -0.092 | 51.218
14 | 1.33 | 0.03077 | -0.091 | 43.241
14.5 | 1.272 | 0.03579 | -0.089 | 35.542
15 | 1.213 | 0.04097 | -0.088 | 29.61
15.5 | 1.14 | 0.05206 | -0.085 | 21.898
16 | 1.072 | 0.06302 | -0.083 | 17.016

## 72. Re 4M Mach 0.00 (2)
BIGFOIL.COM POLAR EXPORT
sd7032
SD7032-099-88 |  |  |  | Cl Max: | 1.8055 | at alpha= | 16.5 | deg
XFOIL ncrit=9 |  |  |  | L/D Max: | 158.355 | at alpha= | 4.5 | deg
Re: | 4000000 |  |  | Cd Min: | 0.09928 | at alpha= | 20 | deg
Mach: | 0 |  |  | Cl=0 at alpha= | -4.0312 | deg
|  |  |  | @ Cl=0.1, Cd= | 0.0058982
|  |  |  | @ Cl=0.4, Cd= | 0.0053621
|  |  |  | @ Cl=0.6, Cd= | 0.0050464
alpha (deg) | Cl | Cd | Cm | Cl/Cd
-13.5 | -0.952 | 0.03269 | -0.088 | -29.1221
-13 | -0.9238 | 0.02753 | -0.0923 | -33.5561
-12.5 | -0.8742 | 0.02335 | -0.0975 | -37.439
-12 | -0.8254 | 0.02257 | -0.0973 | -36.5707
-11.5 | -0.808 | 0.01669 | -0.0959 | -48.4122
-11 | -0.7623 | 0.01483 | -0.0954 | -51.4026
-10.5 | -0.7127 | 0.01361 | -0.0949 | -52.3659
-9.5 | -0.6084 | 0.01171 | -0.0944 | -51.9556
-9 | -0.5551 | 0.01084 | -0.0942 | -51.2085
-8.5 | -0.5011 | 0.01006 | -0.094 | -49.8111
-8 | -0.4465 | 0.00928 | -0.0939 | -48.1142
-7.5 | -0.3911 | 0.00863 | -0.0938 | -45.3187
-7 | -0.3355 | 0.00806 | -0.0937 | -41.6253
-6.5 | -0.2794 | 0.0076 | -0.0937 | -36.7632
-6 | -0.223 | 0.00724 | -0.0937 | -30.8011
-5.5 | -0.1668 | 0.00668 | -0.0936 | -24.9701
-5 | -0.11 | 0.00647 | -0.0937 | -17.0015
-4.5 | -0.0533 | 0.00621 | -0.0937 | -8.5829
-3.5 | 0.0604 | 0.00594 | -0.0938 | 10.1684
-2.5 | 0.1741 | 0.00582 | -0.0939 | 29.9141
-2 | 0.231 | 0.00577 | -0.0939 | 40.0347
-1.5 | 0.2877 | 0.00563 | -0.0941 | 51.1012
-1 | 0.3444 | 0.00549 | -0.0942 | 62.7322
-0.5 | 0.4009 | 0.00536 | -0.0944 | 74.7948
0 | 0.4572 | 0.00524 | -0.0946 | 87.2519
0.5 | 0.5133 | 0.00512 | -0.0949 | 100.2539
1 | 0.5694 | 0.00503 | -0.095 | 113.2008
1.5 | 0.6253 | 0.00506 | -0.0951 | 123.5771
2 | 0.6811 | 0.00513 | -0.0951 | 132.768
2.5 | 0.7364 | 0.00523 | -0.0951 | 140.8031
3 | 0.7909 | 0.00534 | -0.0948 | 148.1086
3.5 | 0.8436 | 0.00536 | -0.0941 | 157.3881
4 | 0.8986 | 0.00568 | -0.094 | 158.2042
4.5 | 0.9533 | 0.00602 | -0.0939 | 158.3555
5 | 1.0072 | 0.00641 | -0.0938 | 157.1295
5.5 | 1.0608 | 0.00683 | -0.0935 | 155.3148
6 | 1.114 | 0.00724 | -0.0933 | 153.8674
6.5 | 1.1669 | 0.00768 | -0.093 | 151.9401
7 | 1.219 | 0.00815 | -0.0926 | 149.5706
7.5 | 1.2696 | 0.00875 | -0.092 | 145.0971
8 | 1.3181 | 0.00952 | -0.0911 | 138.4559
8.5 | 1.3662 | 0.01028 | -0.0901 | 132.8988
9 | 1.4141 | 0.01099 | -0.0891 | 128.6715
9.5 | 1.4617 | 0.01167 | -0.0881 | 125.2528
10 | 1.5078 | 0.01241 | -0.0869 | 121.4988
10.5 | 1.5523 | 0.01321 | -0.0855 | 117.5095
11 | 1.5943 | 0.01412 | -0.0837 | 112.9108
11.5 | 1.6327 | 0.01518 | -0.0814 | 107.556
12 | 1.6677 | 0.01631 | -0.0785 | 102.2502
12.5 | 1.6956 | 0.0174 | -0.0744 | 97.4483
13 | 1.7161 | 0.01862 | -0.0692 | 92.1643
13.5 | 1.7395 | 0.01987 | -0.065 | 87.544
14 | 1.7596 | 0.02144 | -0.0608 | 82.0709
14.5 | 1.7776 | 0.02329 | -0.0569 | 76.3246
15 | 1.7917 | 0.0256 | -0.0531 | 69.9883
15.5 | 1.7939 | 0.02909 | -0.049 | 61.6672
16 | 1.7999 | 0.03265 | -0.0462 | 55.1271
16.5 | 1.8055 | 0.03662 | -0.0443 | 49.3037
17 | 1.8039 | 0.04175 | -0.043 | 43.2072
17.5 | 1.8027 | 0.04739 | -0.0428 | 38.0397
18 | 1.7949 | 0.05442 | -0.0437 | 32.9824
18.5 | 1.7803 | 0.06306 | -0.0458 | 28.2318
19 | 1.7593 | 0.07338 | -0.0494 | 23.9752
19.5 | 1.7322 | 0.08542 | -0.0543 | 20.2786
20 | 1.6987 | 0.09928 | -0.0608 | 17.1102

## 73. Re 4M Mach 0.10 (1)
BIGFOIL.COM POLAR EXPORT
sd7032
SD7032-099-88 |  |  |  | Cl Max: | 1.505 | at alpha= | 10.5 | deg
JavaFoil+Calcfoil stall+Eppler ext transition |  |  |  | L/D Max: | 163.865 | at alpha= | 6.5 | deg
Re: | 4000000 |  |  | Cd Min: | 0.0057 | at alpha= | -0.5 | deg
Mach: | 0.1 |  |  | Cl=0 at alpha= | -4.069 | deg
|  |  |  | @ Cl=0.1, Cd= | 0.0063285
|  |  |  | @ Cl=0.4, Cd= | 0.0057268
|  |  |  | @ Cl=0.6, Cd= | 0.0058525
alpha (deg) | Cl | Cd | Cm | Cl/Cd
-16.5 | -0.278 | 0.12312 | -0.04 | -2.259
-16 | -0.292 | 0.1193 | -0.039 | -2.45
-15.5 | -0.306 | 0.11431 | -0.039 | -2.68
-15 | -0.32 | 0.11047 | -0.038 | -2.897
-14.5 | -0.334 | 0.10453 | -0.037 | -3.191
-14 | -0.346 | 0.09952 | -0.037 | -3.48
-13.5 | -0.358 | 0.09421 | -0.037 | -3.803
-13 | -0.369 | 0.08937 | -0.038 | -4.127
-12.5 | -0.378 | 0.08391 | -0.038 | -4.499
-12 | -0.384 | 0.07918 | -0.038 | -4.85
-11.5 | -0.388 | 0.07499 | -0.038 | -5.171
-11 | -0.388 | 0.07142 | -0.038 | -5.434
-10.5 | -0.385 | 0.06754 | -0.038 | -5.704
-10 | -0.378 | 0.06315 | -0.039 | -5.993
-9.5 | -0.368 | 0.05813 | -0.042 | -6.332
-9 | -0.353 | 0.05464 | -0.042 | -6.452
-8.5 | -0.334 | 0.04922 | -0.047 | -6.793
-8 | -0.309 | 0.0474 | -0.046 | -6.523
-7.5 | -0.285 | 0.04025 | -0.054 | -7.07
-7 | -0.306 | 0.00731 | -0.085 | -41.803
-6.5 | -0.261 | 0.00708 | -0.085 | -36.841
-6 | -0.212 | 0.00682 | -0.086 | -31.109
-5.5 | -0.16 | 0.00669 | -0.086 | -24.003
-5 | -0.106 | 0.00653 | -0.086 | -16.243
-4.5 | -0.05 | 0.00645 | -0.086 | -7.719
-4 | 0.008 | 0.00639 | -0.087 | 1.24
-3.5 | 0.066 | 0.00634 | -0.087 | 10.487
-3 | 0.125 | 0.00632 | -0.087 | 19.843
-2.5 | 0.185 | 0.00631 | -0.088 | 29.29
-2 | 0.244 | 0.00631 | -0.088 | 38.718
-1.5 | 0.304 | 0.00589 | -0.088 | 51.633
-1 | 0.363 | 0.00577 | -0.088 | 62.944
-0.5 | 0.423 | 0.0057 | -0.089 | 74.111
0 | 0.482 | 0.0057 | -0.089 | 84.518
0.5 | 0.541 | 0.00573 | -0.089 | 94.305
1 | 0.599 | 0.00585 | -0.09 | 102.388
1.5 | 0.658 | 0.006 | -0.09 | 109.692
2 | 0.717 | 0.00613 | -0.09 | 116.833
2.5 | 0.775 | 0.00629 | -0.09 | 123.122
3 | 0.833 | 0.00645 | -0.091 | 129.118
3.5 | 0.891 | 0.00667 | -0.091 | 133.641
4 | 0.949 | 0.00693 | -0.091 | 136.795
4.5 | 1.006 | 0.00722 | -0.092 | 139.273
5 | 1.061 | 0.00672 | -0.092 | 157.868
5.5 | 1.117 | 0.00698 | -0.092 | 160.012
6 | 1.171 | 0.00723 | -0.092 | 162.013
6.5 | 1.224 | 0.00747 | -0.093 | 163.865
7 | 1.275 | 0.00787 | -0.093 | 162.073
7.5 | 1.324 | 0.00847 | -0.093 | 156.345
8 | 1.367 | 0.01117 | -0.093 | 122.359
8.5 | 1.407 | 0.01213 | -0.093 | 115.93
9 | 1.442 | 0.01288 | -0.093 | 111.975
9.5 | 1.472 | 0.01391 | -0.094 | 105.848
10 | 1.497 | 0.01494 | -0.094 | 100.238
10.5 | 1.505 | 0.01626 | -0.094 | 92.569
11 | 1.505 | 0.01743 | -0.094 | 86.342
11.5 | 1.494 | 0.01881 | -0.093 | 79.444
12 | 1.474 | 0.02044 | -0.093 | 72.107
12.5 | 1.444 | 0.02244 | -0.093 | 64.334
13 | 1.405 | 0.02462 | -0.092 | 57.05
13.5 | 1.353 | 0.02832 | -0.092 | 47.779
14 | 1.294 | 0.03266 | -0.09 | 39.634
14.5 | 1.227 | 0.03891 | -0.089 | 31.545
15 | 1.162 | 0.04483 | -0.087 | 25.922
15.5 | 1.081 | 0.05845 | -0.084 | 18.493

## 74. Re 4M Mach 0.10 (2)
BIGFOIL.COM POLAR EXPORT
sd7032
SD7032-099-88 |  |  |  | Cl Max: | 1.7942 | at alpha= | 16.5 | deg
XFOIL ncrit=9 |  |  |  | L/D Max: | 158.775 | at alpha= | 4.5 | deg
Re: | 4000000 |  |  | Cd Min: | 0.1988 | at alpha= | -17 | deg
Mach: | 0.1 |  |  | Cl=0 at alpha= | -4.028 | deg
|  |  |  | @ Cl=0.1, Cd= | 0.0059117
|  |  |  | @ Cl=0.4, Cd= | 0.0053771
|  |  |  | @ Cl=0.6, Cd= | 0.0050646
alpha (deg) | Cl | Cd | Cm | Cl/Cd
-17 | -0.5037 | 0.1988 | 0.0041 | -2.5337
-16.5 | -0.4892 | 0.19234 | 0.0014 | -2.5434
-16 | -0.4757 | 0.18538 | -0.0013 | -2.5661
-15.5 | -0.4623 | 0.17858 | -0.0039 | -2.5888
-15 | -0.4499 | 0.17166 | -0.0064 | -2.6209
-14.5 | -0.3266 | 0.1506 | -0.016 | -2.1687
-14 | -0.4263 | 0.15734 | -0.0115 | -2.7094
-12 | -0.8016 | 0.02857 | -0.0973 | -28.0574
-11.5 | -0.7662 | 0.02548 | -0.0979 | -30.0706
-11 | -0.7623 | 0.0169 | -0.0972 | -45.1065
-10.5 | -0.7168 | 0.01472 | -0.0965 | -48.6957
-9.5 | -0.613 | 0.01241 | -0.0957 | -49.3956
-9 | -0.5595 | 0.01141 | -0.0954 | -49.0359
-8.5 | -0.5053 | 0.01052 | -0.0951 | -48.0323
-8 | -0.4504 | 0.00962 | -0.0949 | -46.8191
-7.5 | -0.3947 | 0.00888 | -0.0947 | -44.4482
-7 | -0.3385 | 0.00824 | -0.0946 | -41.0801
-6.5 | -0.282 | 0.00772 | -0.0945 | -36.5285
-6 | -0.2252 | 0.00731 | -0.0944 | -30.8071
-5.5 | -0.1685 | 0.00673 | -0.0943 | -25.0371
-5 | -0.1112 | 0.0065 | -0.0943 | -17.1077
-4.5 | -0.054 | 0.00625 | -0.0943 | -8.64
-4 | 0.0032 | 0.00609 | -0.0943 | 0.52545
-3.5 | 0.0605 | 0.00596 | -0.0943 | 10.151
-3 | 0.1177 | 0.00589 | -0.0943 | 19.983
-2.5 | 0.175 | 0.00583 | -0.0944 | 30.0172
-2 | 0.2322 | 0.00578 | -0.0944 | 40.173
-1.5 | 0.2893 | 0.00565 | -0.0945 | 51.2035
-1 | 0.3463 | 0.0055 | -0.0947 | 62.9636
-0.5 | 0.4031 | 0.00537 | -0.0949 | 75.0652
0.5 | 0.5162 | 0.00514 | -0.0953 | 100.428
1 | 0.5726 | 0.00505 | -0.0955 | 113.3861
1.5 | 0.6289 | 0.00508 | -0.0956 | 123.7992
2 | 0.685 | 0.00515 | -0.0956 | 133.0097
2.5 | 0.7407 | 0.00525 | -0.0955 | 141.0857
3 | 0.7955 | 0.00537 | -0.0952 | 148.1378
3.5 | 0.8486 | 0.00538 | -0.0944 | 157.7323
4 | 0.904 | 0.0057 | -0.0944 | 158.5965
4.5 | 0.959 | 0.00604 | -0.0943 | 158.7748
5 | 1.0133 | 0.00644 | -0.0941 | 157.3447
5.5 | 1.0672 | 0.00686 | -0.0938 | 155.5685
6 | 1.1208 | 0.00729 | -0.0935 | 153.7449
6.5 | 1.1741 | 0.00772 | -0.0931 | 152.0855
7 | 1.2264 | 0.00822 | -0.0927 | 149.1971
7.5 | 1.2773 | 0.00884 | -0.092 | 144.491
8 | 1.3262 | 0.00961 | -0.091 | 138.0021
8.5 | 1.3745 | 0.01039 | -0.0899 | 132.2907
9 | 1.4229 | 0.01109 | -0.0889 | 128.3048
9.5 | 1.4708 | 0.01179 | -0.0877 | 124.7498
10 | 1.517 | 0.01256 | -0.0864 | 120.7803
10.5 | 1.5612 | 0.01341 | -0.0847 | 116.4206
11 | 1.6021 | 0.01441 | -0.0826 | 111.1797
11.5 | 1.64 | 0.0155 | -0.08 | 105.8065
12 | 1.6734 | 0.01668 | -0.0767 | 100.3237
12.5 | 1.6963 | 0.01781 | -0.0715 | 95.2442
13 | 1.7185 | 0.01908 | -0.0666 | 90.0681
13.5 | 1.7411 | 0.02047 | -0.0623 | 85.0562
14 | 1.759 | 0.02231 | -0.058 | 78.8436
14.5 | 1.7753 | 0.02443 | -0.054 | 72.6688
15 | 1.7867 | 0.02713 | -0.0502 | 65.857
15.5 | 1.7848 | 0.03123 | -0.0463 | 57.1502
16 | 1.7919 | 0.03499 | -0.0441 | 51.2118
16.5 | 1.7942 | 0.03962 | -0.0425 | 45.2852
17 | 1.7889 | 0.04564 | -0.0419 | 39.1959
17.5 | 1.7837 | 0.05226 | -0.0425 | 34.1313
18 | 1.7708 | 0.06058 | -0.0443 | 29.2308
18.5 | 1.7503 | 0.07072 | -0.0476 | 24.7497
19 | 1.722 | 0.08287 | -0.0526 | 20.7795
19.5 | 1.6889 | 0.09663 | -0.0589 | 17.478
20 | 1.6495 | 0.11227 | -0.0669 | 14.6923

## 75. Re 4M Mach 0.25 (1)
BIGFOIL.COM POLAR EXPORT
sd7032
SD7032-099-88 |  |  |  | Cl Max: | 1.501 | at alpha= | 10 | deg
JavaFoil+Calcfoil stall+Eppler ext transition |  |  |  | L/D Max: | 162.622 | at alpha= | 6.5 | deg
Re: | 4000000 |  |  | Cd Min: | 0.00576 | at alpha= | 0 | deg
Mach: | 0.25 |  |  | Cl=0 at alpha= | -4.0678 | deg
|  |  |  | @ Cl=0.1, Cd= | 0.0063847
|  |  |  | @ Cl=0.4, Cd= | 0.0058079
|  |  |  | @ Cl=0.6, Cd= | 0.0058959
alpha (deg) | Cl | Cd | Cm | Cl/Cd
-14.5 | -0.06 | 0.1021 | -0.043 | -0.585
-14 | -0.057 | 0.09763 | -0.042 | -0.582
-13.5 | -0.054 | 0.09395 | -0.042 | -0.575
-13 | -0.128 | 0.08944 | -0.041 | -1.43
-12.5 | -0.177 | 0.08573 | -0.04 | -2.07
-12 | -0.216 | 0.08235 | -0.039 | -2.624
-11.5 | -0.248 | 0.07939 | -0.037 | -3.129
-11 | -0.275 | 0.07538 | -0.037 | -3.649
-10.5 | -0.296 | 0.07095 | -0.037 | -4.167
-10 | -0.31 | 0.06515 | -0.038 | -4.752
-9.5 | -0.316 | 0.06122 | -0.038 | -5.17
-9 | -0.316 | 0.05834 | -0.038 | -5.416
-8.5 | -0.309 | 0.05347 | -0.041 | -5.771
-8 | -0.294 | 0.05033 | -0.041 | -5.832
-7.5 | -0.272 | 0.0464 | -0.044 | -5.867
-7 | -0.245 | 0.04223 | -0.049 | -5.81
-6.5 | -0.261 | 0.00727 | -0.088 | -35.908
-6 | -0.214 | 0.00698 | -0.088 | -30.711
-5.5 | -0.163 | 0.00677 | -0.088 | -24.079
-5 | -0.108 | 0.00665 | -0.088 | -16.27
-4.5 | -0.051 | 0.00652 | -0.089 | -7.817
-4 | 0.008 | 0.00646 | -0.089 | 1.258
-3.5 | 0.068 | 0.00639 | -0.089 | 10.658
-3 | 0.129 | 0.00638 | -0.09 | 20.184
-2.5 | 0.19 | 0.00636 | -0.09 | 29.82
-2 | 0.251 | 0.00638 | -0.09 | 39.355
-1.5 | 0.312 | 0.00639 | -0.091 | 48.89
-1 | 0.373 | 0.00583 | -0.091 | 64.064
-0.5 | 0.434 | 0.00578 | -0.091 | 75.1
0 | 0.495 | 0.00576 | -0.091 | 85.873
0.5 | 0.555 | 0.0058 | -0.092 | 95.723
1 | 0.616 | 0.00593 | -0.092 | 103.884
1.5 | 0.676 | 0.00606 | -0.092 | 111.507
2 | 0.736 | 0.00622 | -0.093 | 118.311
2.5 | 0.796 | 0.00644 | -0.093 | 123.682
3 | 0.856 | 0.00661 | -0.093 | 129.473
3.5 | 0.915 | 0.00682 | -0.094 | 134.099
4 | 0.974 | 0.00633 | -0.094 | 153.94
4.5 | 1.032 | 0.00663 | -0.094 | 155.537
5 | 1.089 | 0.00693 | -0.094 | 157.185
5.5 | 1.146 | 0.00721 | -0.095 | 158.833
6 | 1.201 | 0.00749 | -0.095 | 160.382
6.5 | 1.255 | 0.00772 | -0.095 | 162.622
7 | 1.306 | 0.00824 | -0.095 | 158.617
7.5 | 1.354 | 0.01081 | -0.096 | 125.305
8 | 1.395 | 0.01181 | -0.096 | 118.106
8.5 | 1.431 | 0.01292 | -0.096 | 110.75
9 | 1.462 | 0.01381 | -0.096 | 105.851
9.5 | 1.486 | 0.01502 | -0.096 | 98.898
10 | 1.501 | 0.01658 | -0.096 | 90.557
10.5 | 1.494 | 0.01788 | -0.096 | 83.554
11 | 1.473 | 0.01954 | -0.095 | 75.351
11.5 | 1.436 | 0.02135 | -0.095 | 67.227
12 | 1.38 | 0.02402 | -0.095 | 57.452
12.5 | 1.306 | 0.02789 | -0.094 | 46.826
13 | 1.212 | 0.03364 | -0.092 | 36.037
13.5 | 1.101 | 0.04314 | -0.089 | 25.517
14 | 0.976 | 0.05863 | -0.084 | 16.638
14.5 | 0.843 | 0.08224 | -0.076 | 10.249
15 | 0.733 | 0.09219 | -0.074 | 7.956

## 76. Re 4M Mach 0.25 (2)
BIGFOIL.COM POLAR EXPORT
sd7032
SD7032-099-88 |  |  |  | Cl Max: | 1.7488 | at alpha= | 14.5 | deg
XFOIL ncrit=9 |  |  |  | L/D Max: | 159.742 | at alpha= | 4.5 | deg
Re: | 4000000 |  |  | Cd Min: | 0.23984 | at alpha= | -20 | deg
Mach: | 0.25 |  |  | Cl=0 at alpha= | -4.01 | deg
|  |  |  | @ Cl=0.1, Cd= | 0.0059938
|  |  |  | @ Cl=0.4, Cd= | 0.0054843
|  |  |  | @ Cl=0.6, Cd= | 0.0051481
alpha (deg) | Cl | Cd | Cm | Cl/Cd
-20 | -0.6101 | 0.23984 | 0.0247 | -2.5438
-19.5 | -0.5921 | 0.2337 | 0.0209 | -2.5336
-19 | -0.5743 | 0.22737 | 0.0172 | -2.5258
-18.5 | -0.5566 | 0.22111 | 0.0137 | -2.5173
-18 | -0.5392 | 0.21464 | 0.0103 | -2.5121
-17.5 | -0.5218 | 0.20785 | 0.007 | -2.5105
-17 | -0.5053 | 0.20129 | 0.0039 | -2.5103
-16.5 | -0.4894 | 0.19466 | 0.001 | -2.5141
-16 | -0.4747 | 0.18761 | -0.0019 | -2.5302
-15.5 | -0.4603 | 0.18077 | -0.0046 | -2.5463
-15 | -0.4467 | 0.17383 | -0.0072 | -2.5698
-14.5 | -0.4342 | 0.16629 | -0.0098 | -2.6111
-14 | -0.4208 | 0.15977 | -0.0123 | -2.6338
-13.5 | -0.4106 | 0.15243 | -0.0149 | -2.6937
-13 | -0.3972 | 0.14603 | -0.0173 | -2.72
-12.5 | -0.3837 | 0.13962 | -0.0197 | -2.7482
-12 | -0.3717 | 0.13282 | -0.0222 | -2.7985
-11.5 | -0.3596 | 0.12541 | -0.0248 | -2.8674
-11 | -0.3487 | 0.11839 | -0.0274 | -2.9454
-10.5 | -0.3384 | 0.11136 | -0.0299 | -3.0388
-10 | -0.3251 | 0.10375 | -0.0339 | -3.1335
-8.5 | -0.509 | 0.01828 | -0.101 | -27.8446
-8 | -0.4649 | 0.01388 | -0.1006 | -33.4942
-7.5 | -0.411 | 0.01159 | -0.1 | -35.4616
-7 | -0.3546 | 0.0099 | -0.0995 | -35.8182
-6.5 | -0.2964 | 0.00875 | -0.0989 | -33.8743
-6 | -0.2373 | 0.00795 | -0.0985 | -29.8491
-5.5 | -0.1777 | 0.00732 | -0.0981 | -24.276
-5 | -0.1183 | 0.0067 | -0.0978 | -17.6567
-4.5 | -0.0585 | 0.00646 | -0.0976 | -9.0557
-4 | 0.0012 | 0.00619 | -0.0974 | 0.19386
-3.5 | 0.0608 | 0.00604 | -0.0972 | 10.0662
-3 | 0.1202 | 0.00597 | -0.0972 | 20.134
-2.5 | 0.1795 | 0.00588 | -0.0971 | 30.5272
-2 | 0.2388 | 0.00585 | -0.0971 | 40.8205
-1.5 | 0.298 | 0.00575 | -0.0971 | 51.8261
-1 | 0.3568 | 0.00558 | -0.0973 | 63.9427
-0.5 | 0.4155 | 0.00545 | -0.0974 | 76.2385
0 | 0.474 | 0.00534 | -0.0976 | 88.764
0.5 | 0.5324 | 0.00523 | -0.0978 | 101.7973
1 | 0.5906 | 0.00514 | -0.0979 | 114.9027
1.5 | 0.6487 | 0.00519 | -0.0979 | 124.9904
2 | 0.7066 | 0.00527 | -0.0979 | 134.0797
2.5 | 0.7644 | 0.00537 | -0.0978 | 142.3464
3 | 0.8212 | 0.00549 | -0.0974 | 149.5811
3.5 | 0.8758 | 0.00552 | -0.0965 | 158.6594
4 | 0.9331 | 0.00587 | -0.0962 | 158.9608
4.5 | 0.9904 | 0.0062 | -0.096 | 159.7419
5 | 1.0468 | 0.00662 | -0.0956 | 158.1269
5.5 | 1.1028 | 0.00707 | -0.0951 | 155.983
6 | 1.1585 | 0.00753 | -0.0945 | 153.8513
6.5 | 1.2138 | 0.00801 | -0.0939 | 151.5356
7 | 1.2684 | 0.00854 | -0.093 | 148.5246
7.5 | 1.3207 | 0.00925 | -0.0918 | 142.7784
8 | 1.3709 | 0.01011 | -0.0903 | 135.5984
8.5 | 1.4209 | 0.01093 | -0.0887 | 130
9 | 1.4699 | 0.01179 | -0.0868 | 124.6735
9.5 | 1.5182 | 0.01261 | -0.0848 | 120.3965
10 | 1.5641 | 0.01353 | -0.0825 | 115.6024
10.5 | 1.6052 | 0.01466 | -0.0793 | 109.4952
11 | 1.6391 | 0.01599 | -0.0751 | 102.5078
11.5 | 1.663 | 0.01723 | -0.069 | 96.5177
12 | 1.6843 | 0.01876 | -0.0632 | 89.7814
12.5 | 1.7071 | 0.02043 | -0.0582 | 83.5585
13 | 1.7264 | 0.0225 | -0.0534 | 76.7289
13.5 | 1.7398 | 0.02519 | -0.0487 | 69.0671
14 | 1.7456 | 0.0288 | -0.0444 | 60.6111
14.5 | 1.7488 | 0.03309 | -0.0412 | 52.8498
15 | 1.7431 | 0.03881 | -0.0391 | 44.9137
15.5 | 1.7212 | 0.0471 | -0.0387 | 36.5435
16 | 1.709 | 0.05533 | -0.04 | 30.8874
16.5 | 1.6868 | 0.06575 | -0.0432 | 25.6548
17 | 1.6517 | 0.07902 | -0.0487 | 20.9023
17.5 | 1.6186 | 0.09294 | -0.0552 | 17.4155
18 | 1.5772 | 0.109 | -0.0636 | 14.4697
18.5 | 1.5342 | 0.12607 | -0.0732 | 12.1694
19 | 1.4925 | 0.14353 | -0.0837 | 10.3985
19.5 | 1.4542 | 0.16086 | -0.0948 | 9.0402

## 77. Re 4M Mach 0.50 (1)
BIGFOIL.COM POLAR EXPORT
sd7032
SD7032-099-88 |  |  |  | Cl Max: | 1.466 | at alpha= | 8 | deg
JavaFoil+Calcfoil stall+Eppler ext transition |  |  |  | L/D Max: | 175.921 | at alpha= | 5 | deg
Re: | 4000000 |  |  | Cd Min: | 0.00587 | at alpha= | 1.5 | deg
Mach: | 0.5 |  |  | Cl=0 at alpha= | -4.0703 | deg
|  |  |  | @ Cl=0.1, Cd= | 0.0066369
|  |  |  | @ Cl=0.4, Cd= | 0.0062575
|  |  |  | @ Cl=0.6, Cd= | 0.0061772
alpha (deg) | Cl | Cd | Cm | Cl/Cd
-20 | -0.859 | 0.16419 | -0.053 | -5.234
-19.5 | -0.835 | 0.16112 | -0.054 | -5.18
-19 | -0.808 | 0.15246 | -0.054 | -5.299
-18.5 | -0.781 | 0.14793 | -0.053 | -5.276
-18 | -0.753 | 0.13955 | -0.052 | -5.396
-17.5 | -0.725 | 0.13498 | -0.051 | -5.372
-17 | -0.698 | 0.13141 | -0.051 | -5.314
-16.5 | -0.672 | 0.12841 | -0.05 | -5.23
-16 | -0.645 | 0.12413 | -0.05 | -5.195
-15.5 | -0.618 | 0.12129 | -0.05 | -5.096
-15 | -0.591 | 0.11601 | -0.05 | -5.097
-14.5 | -0.566 | 0.11333 | -0.051 | -4.99
-14 | -0.538 | 0.10824 | -0.05 | -4.972
-13.5 | -0.51 | 0.10484 | -0.048 | -4.867
-13 | -0.483 | 0.10034 | -0.047 | -4.812
-12.5 | -0.456 | 0.09571 | -0.046 | -4.763
-12 | -0.429 | 0.09185 | -0.046 | -4.671
-11.5 | -0.402 | 0.08724 | -0.047 | -4.612
-11 | -0.375 | 0.08404 | -0.047 | -4.468
-10.5 | -0.348 | 0.08068 | -0.047 | -4.32
-10 | -0.321 | 0.07507 | -0.046 | -4.281
-9.5 | -0.295 | 0.06541 | -0.047 | -4.503
-9 | -0.268 | 0.0594 | -0.048 | -4.506
-8.5 | -0.241 | 0.05454 | -0.049 | -4.414
-8 | -0.214 | 0.05037 | -0.051 | -4.247
-7.5 | -0.187 | 0.0461 | -0.054 | -4.064
-7 | -0.162 | 0.03944 | -0.062 | -4.114
-6.5 | -0.132 | 0.05523 | -0.043 | -2.384
-6 | -0.105 | 0.04474 | -0.042 | -2.337
-5.5 | -0.122 | 0.0407 | -0.043 | -2.99
-5 | -0.091 | 0.03534 | -0.054 | -2.574
-4.5 | -0.055 | 0.00692 | -0.099 | -7.949
-4 | 0.009 | 0.00676 | -0.1 | 1.318
-3.5 | 0.075 | 0.00667 | -0.1 | 11.295
-3 | 0.143 | 0.00658 | -0.1 | 21.721
-2.5 | 0.211 | 0.00658 | -0.101 | 32.09
-2 | 0.28 | 0.00659 | -0.101 | 42.443
-1.5 | 0.349 | 0.00661 | -0.101 | 52.735
-1 | 0.417 | 0.00614 | -0.102 | 67.951
-0.5 | 0.485 | 0.00615 | -0.102 | 78.885
0 | 0.553 | 0.0061 | -0.102 | 90.716
0.5 | 0.62 | 0.00621 | -0.103 | 99.944
1 | 0.688 | 0.00636 | -0.103 | 108.209
1.5 | 0.754 | 0.00587 | -0.103 | 128.425
2 | 0.821 | 0.00603 | -0.103 | 136.196
2.5 | 0.887 | 0.00623 | -0.104 | 142.38
3 | 0.953 | 0.00642 | -0.104 | 148.594
3.5 | 1.019 | 0.00669 | -0.104 | 152.181
4 | 1.084 | 0.00708 | -0.105 | 152.959
4.5 | 1.147 | 0.00754 | -0.105 | 152.231
5 | 1.209 | 0.00687 | -0.105 | 175.921
5.5 | 1.269 | 0.01022 | -0.105 | 124.137
6 | 1.325 | 0.01085 | -0.106 | 122.118
6.5 | 1.378 | 0.01159 | -0.106 | 118.819
7 | 1.422 | 0.01298 | -0.106 | 109.51
7.5 | 1.456 | 0.01472 | -0.106 | 98.916
8 | 1.466 | 0.01648 | -0.106 | 88.971
8.5 | 1.443 | 0.01876 | -0.105 | 76.954
9 | 1.349 | 0.02256 | -0.105 | 59.795
9.5 | 0.858 | 0.02861 | -0.102 | 29.981
10 | 0.764 | 0.07668 | -0.066 | 9.965
10.5 | 0.78 | 0.08199 | -0.053 | 9.516
11 | 0.819 | 0.08494 | -0.068 | 9.646
11.5 | 0.832 | 0.09181 | -0.053 | 9.061
12 | 0.865 | 0.09554 | -0.063 | 9.051
12.5 | 0.901 | 0.09861 | -0.071 | 9.138
13 | 0.913 | 0.10191 | -0.059 | 8.957

## 78. Re 4M Mach 0.50 (2)
BIGFOIL.COM POLAR EXPORT
sd7032
SD7032-099-88 |  |  |  | Cl Max: | 1.6924 | at alpha= | 10.5 | deg
XFOIL ncrit=9 |  |  |  | L/D Max: | 161.641 | at alpha= | 4 | deg
Re: | 4000000 |  |  | Cd Min: | 0.03066 | at alpha= | 11 | deg
Mach: | 0.5 |  |  | Cl=0 at alpha= | -99 | deg
|  |  |  | @ Cl=0.1, Cd= | 0.00569
|  |  |  | @ Cl=0.4, Cd= | 0.00569
|  |  |  | @ Cl=0.6, Cd= | 0.0056335
alpha (deg) | Cl | Cd | Cm | Cl/Cd
0 | 0.5372 | 0.00569 | -0.1083 | 94.4112
0.5 | 0.6039 | 0.00563 | -0.1083 | 107.2647
1 | 0.6704 | 0.00556 | -0.1082 | 120.5755
1.5 | 0.7369 | 0.00562 | -0.108 | 131.121
2 | 0.8033 | 0.00574 | -0.1076 | 139.9477
2.5 | 0.8694 | 0.00592 | -0.1071 | 146.8581
3 | 0.9355 | 0.00609 | -0.1063 | 153.6125
3.5 | 0.9943 | 0.00618 | -0.1037 | 160.89
4 | 1.0636 | 0.00658 | -0.1034 | 161.6413
4.5 | 1.1296 | 0.00704 | -0.1021 | 160.4545
5 | 1.1953 | 0.00755 | -0.1005 | 158.3179
5.5 | 1.2601 | 0.00812 | -0.0986 | 155.1847
6.5 | 1.3882 | 0.0094 | -0.0935 | 147.6809
7 | 1.4468 | 0.01033 | -0.0898 | 140.0581
7.5 | 1.5015 | 0.0114 | -0.0852 | 131.7105
8 | 1.5531 | 0.01248 | -0.0799 | 124.4471
8.5 | 1.5925 | 0.01361 | -0.0724 | 117.0096
9 | 1.6294 | 0.01503 | -0.065 | 108.4098
9.5 | 1.6591 | 0.01703 | -0.0573 | 97.4222
10 | 1.6824 | 0.01972 | -0.0494 | 85.3144
10.5 | 1.6924 | 0.02376 | -0.0416 | 71.229
11 | 1.6719 | 0.03066 | -0.0354 | 54.5303

## 79. Re 5M Mach 0.00 (1)
BIGFOIL.COM POLAR EXPORT
sd7032
SD7032-099-88 |  |  |  | Cl Max: | 1.51 | at alpha= | 11 | deg
JavaFoil+Calcfoil stall+Eppler ext transition |  |  |  | L/D Max: | 176.257 | at alpha= | 8 | deg
Re: | 5000000 |  |  | Cd Min: | 0.00569 | at alpha= | 0 | deg
Mach: | 0 |  |  | Cl=0 at alpha= | -4.069 | deg
|  |  |  | @ Cl=0.1, Cd= | 0.0062485
|  |  |  | @ Cl=0.4, Cd= | 0.0057703
|  |  |  | @ Cl=0.6, Cd= | 0.0058181
alpha (deg) | Cl | Cd | Cm | Cl/Cd
-16.5 | -0.319 | 0.12178 | -0.04 | -2.618
-16 | -0.331 | 0.11766 | -0.039 | -2.813
-15.5 | -0.343 | 0.11296 | -0.039 | -3.037
-15 | -0.354 | 0.10962 | -0.038 | -3.233
-14.5 | -0.366 | 0.10266 | -0.038 | -3.563
-14 | -0.376 | 0.09653 | -0.039 | -3.896
-13.5 | -0.385 | 0.09151 | -0.039 | -4.211
-13 | -0.393 | 0.08669 | -0.039 | -4.534
-12.5 | -0.399 | 0.08212 | -0.039 | -4.859
-12 | -0.403 | 0.07751 | -0.04 | -5.195
-11.5 | -0.404 | 0.07322 | -0.04 | -5.513
-11 | -0.401 | 0.06975 | -0.039 | -5.753
-10.5 | -0.396 | 0.06565 | -0.04 | -6.03
-10 | -0.387 | 0.06143 | -0.041 | -6.299
-9.5 | -0.375 | 0.05594 | -0.045 | -6.708
-9 | -0.358 | 0.05271 | -0.046 | -6.793
-8.5 | -0.342 | 0.04356 | -0.055 | -7.862
-8 | -0.314 | 0.04393 | -0.052 | -7.141
-7.5 | -0.347 | 0.0072 | -0.084 | -48.198
-7 | -0.306 | 0.0071 | -0.085 | -43.097
-6.5 | -0.261 | 0.00689 | -0.085 | -37.832
-6 | -0.212 | 0.00665 | -0.085 | -31.822
-5.5 | -0.16 | 0.00652 | -0.085 | -24.517
-5 | -0.106 | 0.0064 | -0.086 | -16.51
-4.5 | -0.05 | 0.00636 | -0.086 | -7.797
-4 | 0.008 | 0.00629 | -0.086 | 1.255
-3.5 | 0.066 | 0.00626 | -0.086 | 10.567
-3 | 0.125 | 0.00624 | -0.087 | 20.009
-2.5 | 0.184 | 0.00622 | -0.087 | 29.542
-2 | 0.243 | 0.00621 | -0.087 | 39.125
-1.5 | 0.302 | 0.00586 | -0.088 | 51.645
-1 | 0.362 | 0.00579 | -0.088 | 62.504
-0.5 | 0.42 | 0.00576 | -0.088 | 72.978
0 | 0.479 | 0.00569 | -0.089 | 84.199
0.5 | 0.538 | 0.00573 | -0.089 | 93.866
1 | 0.596 | 0.00581 | -0.089 | 102.733
1.5 | 0.655 | 0.00593 | -0.089 | 110.354
2 | 0.713 | 0.00609 | -0.09 | 116.998
2.5 | 0.771 | 0.00624 | -0.09 | 123.498
3 | 0.829 | 0.00641 | -0.09 | 129.352
3.5 | 0.887 | 0.00659 | -0.091 | 134.483
4 | 0.944 | 0.00682 | -0.091 | 138.482
4.5 | 1.001 | 0.00718 | -0.091 | 139.462
5 | 1.057 | 0.00663 | -0.091 | 159.354
5.5 | 1.112 | 0.00689 | -0.092 | 161.429
6 | 1.166 | 0.00715 | -0.092 | 163.058
6.5 | 1.219 | 0.00742 | -0.092 | 164.315
7 | 1.27 | 0.00762 | -0.092 | 166.751
7.5 | 1.319 | 0.0082 | -0.093 | 160.805
8 | 1.363 | 0.00773 | -0.093 | 176.257
8.5 | 1.403 | 0.01156 | -0.093 | 121.312
9 | 1.439 | 0.01229 | -0.093 | 117.136
9.5 | 1.471 | 0.01318 | -0.093 | 111.587
10 | 1.497 | 0.01409 | -0.093 | 106.311
10.5 | 1.508 | 0.0153 | -0.093 | 98.547
11 | 1.51 | 0.01639 | -0.093 | 92.155
11.5 | 1.504 | 0.01755 | -0.093 | 85.66
12 | 1.488 | 0.01898 | -0.093 | 78.391
12.5 | 1.463 | 0.02071 | -0.093 | 70.626
13 | 1.43 | 0.02256 | -0.093 | 63.378
13.5 | 1.387 | 0.02545 | -0.092 | 54.499
14 | 1.337 | 0.02879 | -0.091 | 46.42
14.5 | 1.28 | 0.03318 | -0.09 | 38.574
15 | 1.221 | 0.03776 | -0.089 | 32.339
15.5 | 1.149 | 0.04756 | -0.087 | 24.168
16 | 1.082 | 0.05737 | -0.084 | 18.861

## 80. Re 5M Mach 0.00 (2)
BIGFOIL.COM POLAR EXPORT
sd7032
SD7032-099-88 |  |  |  | Cl Max: | 1.845 | at alpha= | 17.5 | deg
XFOIL ncrit=9 |  |  |  | L/D Max: | 163.231 | at alpha= | 4.5 | deg
Re: | 5000000 |  |  | Cd Min: | 0.08737 | at alpha= | 20 | deg
Mach: | 0 |  |  | Cl=0 at alpha= | -4.0263 | deg
|  |  |  | @ Cl=0.1, Cd= | 0.0057389
|  |  |  | @ Cl=0.4, Cd= | 0.0053218
|  |  |  | @ Cl=0.6, Cd= | 0.0050647
alpha (deg) | Cl | Cd | Cm | Cl/Cd
-14.5 | -1.0929 | 0.02616 | -0.0928 | -41.7775
-14 | -1.0483 | 0.02505 | -0.0928 | -41.8483
-13.5 | -0.997 | 0.02188 | -0.0966 | -45.5667
-13 | -0.9461 | 0.02029 | -0.0978 | -46.6289
-12 | -0.8562 | 0.01805 | -0.096 | -47.4349
-11.5 | -0.8066 | 0.01729 | -0.0955 | -46.6512
-11 | -0.7645 | 0.01472 | -0.0949 | -51.9361
-10.5 | -0.7186 | 0.01249 | -0.0944 | -57.534
-10 | -0.6667 | 0.01133 | -0.0941 | -58.8438
-9.5 | -0.6135 | 0.01042 | -0.0939 | -58.8772
-9 | -0.5594 | 0.00968 | -0.0938 | -57.7893
-8.5 | -0.5045 | 0.00904 | -0.0937 | -55.8075
-8 | -0.4491 | 0.00844 | -0.0936 | -53.2109
-7.5 | -0.3933 | 0.00792 | -0.0936 | -49.6591
-7 | -0.3372 | 0.00745 | -0.0935 | -45.2617
-6.5 | -0.2808 | 0.00706 | -0.0935 | -39.7734
-6 | -0.2243 | 0.00676 | -0.0935 | -33.1805
-5.5 | -0.1676 | 0.0064 | -0.0935 | -26.1875
-5 | -0.1108 | 0.00618 | -0.0936 | -17.9288
-4.5 | -0.054 | 0.00605 | -0.0936 | -8.9256
-4 | 0.003 | 0.00586 | -0.0937 | 0.51195
-3.5 | 0.0599 | 0.00576 | -0.0937 | 10.3993
-3 | 0.1168 | 0.00573 | -0.0938 | 20.3839
-2.5 | 0.1738 | 0.00566 | -0.0939 | 30.7067
-2 | 0.2308 | 0.00565 | -0.094 | 40.8496
-1.5 | 0.2877 | 0.00555 | -0.0941 | 51.8378
-0.5 | 0.4009 | 0.00532 | -0.0945 | 75.3571
0 | 0.4574 | 0.00524 | -0.0947 | 87.2901
0.5 | 0.5137 | 0.00515 | -0.0949 | 99.7476
1 | 0.57 | 0.00507 | -0.0951 | 112.426
1.5 | 0.6261 | 0.00506 | -0.0952 | 123.7352
2 | 0.6821 | 0.00513 | -0.0953 | 132.963
2.5 | 0.7379 | 0.00519 | -0.0954 | 142.1773
3 | 0.7931 | 0.00532 | -0.0953 | 149.0789
3.5 | 0.8474 | 0.00546 | -0.095 | 155.2015
4 | 0.9001 | 0.00552 | -0.0944 | 163.0616
4.5 | 0.9549 | 0.00585 | -0.0943 | 163.2308
5 | 1.0088 | 0.00626 | -0.0941 | 161.1502
5.5 | 1.0627 | 0.00664 | -0.0939 | 160.0452
6 | 1.1163 | 0.00703 | -0.0937 | 158.7909
6.5 | 1.1691 | 0.00747 | -0.0934 | 156.506
7 | 1.2215 | 0.00793 | -0.0931 | 154.0353
7.5 | 1.2722 | 0.00853 | -0.0925 | 149.1442
8 | 1.3211 | 0.00927 | -0.0916 | 142.5135
8.5 | 1.3699 | 0.00997 | -0.0908 | 137.4022
9 | 1.4183 | 0.01065 | -0.0899 | 133.1737
9.5 | 1.4666 | 0.01128 | -0.089 | 130.0177
10 | 1.513 | 0.01202 | -0.0878 | 125.8735
10.5 | 1.5578 | 0.01282 | -0.0864 | 121.5133
11 | 1.6007 | 0.01368 | -0.0847 | 117.0102
11.5 | 1.64 | 0.01471 | -0.0825 | 111.4888
12 | 1.6776 | 0.01572 | -0.0801 | 106.7176
12.5 | 1.7106 | 0.01679 | -0.0769 | 101.8821
13 | 1.7357 | 0.01771 | -0.0722 | 98.0068
13.5 | 1.7582 | 0.01888 | -0.0676 | 93.125
14 | 1.7763 | 0.02046 | -0.0628 | 86.8182
14.5 | 1.7939 | 0.02223 | -0.0586 | 80.6973
15 | 1.8077 | 0.02444 | -0.0545 | 73.9648
15.5 | 1.8226 | 0.02679 | -0.0512 | 68.0328
16 | 1.8343 | 0.02961 | -0.0482 | 61.9487
16.5 | 1.8419 | 0.03307 | -0.0457 | 55.697
17 | 1.8443 | 0.0374 | -0.0438 | 49.3128
17.5 | 1.845 | 0.04234 | -0.0428 | 43.5758
18 | 1.8408 | 0.04838 | -0.0427 | 38.0488
18.5 | 1.831 | 0.05577 | -0.0438 | 32.8313
19 | 1.8142 | 0.06476 | -0.0461 | 28.0142
19.5 | 1.7927 | 0.07522 | -0.0499 | 23.8328
20 | 1.765 | 0.08737 | -0.055 | 20.2014

## 81. Re 5M Mach 0.10 (1)
BIGFOIL.COM POLAR EXPORT
sd7032
SD7032-099-88 |  |  |  | Cl Max: | 1.507 | at alpha= | 10.5 | deg
JavaFoil+Calcfoil stall+Eppler ext transition |  |  |  | L/D Max: | 175.187 | at alpha= | 8 | deg
Re: | 5000000 |  |  | Cd Min: | 0.00573 | at alpha= | 0 | deg
Mach: | 0.1 |  |  | Cl=0 at alpha= | -4.069 | deg
|  |  |  | @ Cl=0.1, Cd= | 0.006247
|  |  |  | @ Cl=0.4, Cd= | 0.0057778
|  |  |  | @ Cl=0.6, Cd= | 0.005852
alpha (deg) | Cl | Cd | Cm | Cl/Cd
-16 | -0.292 | 0.11612 | -0.04 | -2.518
-15.5 | -0.307 | 0.1122 | -0.04 | -2.732
-15 | -0.32 | 0.10804 | -0.039 | -2.965
-14.5 | -0.334 | 0.10297 | -0.039 | -3.242
-14 | -0.347 | 0.09884 | -0.038 | -3.507
-13.5 | -0.359 | 0.09243 | -0.038 | -3.879
-13 | -0.369 | 0.08741 | -0.039 | -4.223
-12.5 | -0.378 | 0.08255 | -0.039 | -4.578
-12 | -0.384 | 0.0779 | -0.039 | -4.935
-11.5 | -0.388 | 0.07347 | -0.04 | -5.284
-11 | -0.389 | 0.0703 | -0.039 | -5.528
-10.5 | -0.386 | 0.0664 | -0.04 | -5.808
-10 | -0.379 | 0.06205 | -0.04 | -6.106
-9.5 | -0.369 | 0.05693 | -0.043 | -6.476
-9 | -0.353 | 0.05359 | -0.044 | -6.593
-8.5 | -0.337 | 0.04674 | -0.051 | -7.203
-8 | -0.31 | 0.04583 | -0.049 | -6.774
-7.5 | -0.345 | 0.00809 | -0.084 | -42.6
-7 | -0.306 | 0.00714 | -0.085 | -42.83
-6.5 | -0.261 | 0.00692 | -0.085 | -37.685
-6 | -0.212 | 0.00671 | -0.086 | -31.611
-5.5 | -0.16 | 0.00653 | -0.086 | -24.567
-5 | -0.106 | 0.0064 | -0.086 | -16.58
-4.5 | -0.05 | 0.00635 | -0.086 | -7.846
-4 | 0.008 | 0.00628 | -0.087 | 1.261
-3.5 | 0.066 | 0.00627 | -0.087 | 10.595
-3 | 0.125 | 0.00623 | -0.087 | 20.122
-2.5 | 0.185 | 0.00624 | -0.088 | 29.593
-2 | 0.244 | 0.00621 | -0.088 | 39.348
-1.5 | 0.304 | 0.00586 | -0.088 | 51.891
-1 | 0.364 | 0.00579 | -0.088 | 62.826
-0.5 | 0.423 | 0.00577 | -0.089 | 73.298
0 | 0.482 | 0.00573 | -0.089 | 84.095
0.5 | 0.541 | 0.00578 | -0.089 | 93.515
1 | 0.599 | 0.00585 | -0.09 | 102.554
1.5 | 0.658 | 0.00597 | -0.09 | 110.218
2 | 0.717 | 0.0061 | -0.09 | 117.44
2.5 | 0.775 | 0.00625 | -0.09 | 123.938
3 | 0.833 | 0.00642 | -0.091 | 129.788
3.5 | 0.891 | 0.0066 | -0.091 | 134.929
4 | 0.949 | 0.00688 | -0.091 | 137.917
4.5 | 1.006 | 0.00719 | -0.092 | 139.829
5 | 1.062 | 0.00665 | -0.092 | 159.78
5.5 | 1.117 | 0.00691 | -0.092 | 161.684
6 | 1.171 | 0.00716 | -0.092 | 163.516
6.5 | 1.225 | 0.00744 | -0.093 | 164.523
7 | 1.276 | 0.00769 | -0.093 | 165.817
7.5 | 1.325 | 0.00829 | -0.093 | 159.753
8 | 1.368 | 0.00781 | -0.093 | 175.187
8.5 | 1.408 | 0.01169 | -0.093 | 120.38
9 | 1.443 | 0.01244 | -0.094 | 116.033
9.5 | 1.474 | 0.01336 | -0.094 | 110.304
10 | 1.499 | 0.0143 | -0.094 | 104.831
10.5 | 1.507 | 0.01556 | -0.094 | 96.856
11 | 1.507 | 0.01666 | -0.094 | 90.476
11.5 | 1.497 | 0.01797 | -0.094 | 83.335
12 | 1.477 | 0.01949 | -0.093 | 75.771
12.5 | 1.447 | 0.02133 | -0.093 | 67.861
13 | 1.409 | 0.02333 | -0.093 | 60.392
13.5 | 1.359 | 0.02661 | -0.092 | 51.05
14 | 1.301 | 0.03043 | -0.091 | 42.764
14.5 | 1.236 | 0.0359 | -0.09 | 34.42
15 | 1.171 | 0.04117 | -0.088 | 28.436
15.5 | 1.091 | 0.05321 | -0.085 | 20.498

## 82. Re 5M Mach 0.10 (2)
BIGFOIL.COM POLAR EXPORT
sd7032
SD7032-099-88 |  |  |  | Cl Max: | 1.8328 | at alpha= | 16.5 | deg
XFOIL ncrit=9 |  |  |  | L/D Max: | 163.663 | at alpha= | 4.5 | deg
Re: | 5000000 |  |  | Cd Min: | 0.09938 | at alpha= | 20 | deg
Mach: | 0.1 |  |  | Cl=0 at alpha= | -4.0227 | deg
|  |  |  | @ Cl=0.1, Cd= | 0.0057521
|  |  |  | @ Cl=0.4, Cd= | 0.0053362
|  |  |  | @ Cl=0.6, Cd= | 0.0050753
alpha (deg) | Cl | Cd | Cm | Cl/Cd
-13.5 | -0.9921 | 0.02746 | -0.0945 | -36.1289
-13 | -0.9405 | 0.02339 | -0.0997 | -40.2095
-12.5 | -0.9051 | 0.0206 | -0.0991 | -43.9369
-12 | -0.8583 | 0.01962 | -0.0981 | -43.7462
-11.5 | -0.8103 | 0.01857 | -0.0973 | -43.6349
-11 | -0.7625 | 0.01722 | -0.0967 | -44.2799
-10.5 | -0.7132 | 0.01591 | -0.0962 | -44.8272
-10 | -0.6718 | 0.01214 | -0.0956 | -55.3377
-9.5 | -0.6189 | 0.01095 | -0.0953 | -56.5205
-9 | -0.5645 | 0.01008 | -0.095 | -56.002
-8.5 | -0.5092 | 0.00936 | -0.0948 | -54.4017
-8 | -0.4533 | 0.00868 | -0.0946 | -52.2235
-7.5 | -0.397 | 0.00811 | -0.0945 | -48.9519
-7 | -0.3404 | 0.00759 | -0.0944 | -44.8485
-6.5 | -0.2836 | 0.00715 | -0.0943 | -39.6643
-6 | -0.2265 | 0.00681 | -0.0942 | -33.2599
-5.5 | -0.1693 | 0.00647 | -0.0942 | -26.1669
-5 | -0.1121 | 0.00621 | -0.0942 | -18.0515
-4 | 0.0026 | 0.00588 | -0.0942 | 0.44218
-3.5 | 0.0599 | 0.00578 | -0.0943 | 10.3633
-3 | 0.1173 | 0.00574 | -0.0943 | 20.4355
-2.5 | 0.1746 | 0.00567 | -0.0944 | 30.7937
-2 | 0.232 | 0.00566 | -0.0945 | 40.9894
-1.5 | 0.2892 | 0.00557 | -0.0946 | 51.921
-1 | 0.3463 | 0.00544 | -0.0947 | 63.6581
-0.5 | 0.4032 | 0.00533 | -0.0949 | 75.6473
0 | 0.46 | 0.00525 | -0.0951 | 87.619
0.5 | 0.5167 | 0.00517 | -0.0953 | 99.942
1 | 0.5733 | 0.00508 | -0.0956 | 112.8543
1.5 | 0.6297 | 0.00507 | -0.0957 | 124.2012
2 | 0.686 | 0.00515 | -0.0958 | 133.2039
3 | 0.7978 | 0.00534 | -0.0957 | 149.4007
3.5 | 0.8523 | 0.00549 | -0.0954 | 155.2459
4 | 0.9054 | 0.00555 | -0.0947 | 163.1351
4.5 | 0.9607 | 0.00587 | -0.0946 | 163.6627
5 | 1.0149 | 0.00629 | -0.0944 | 161.3514
5.5 | 1.0692 | 0.00668 | -0.0942 | 160.0599
6 | 1.1231 | 0.00707 | -0.094 | 158.8543
6.5 | 1.1764 | 0.00751 | -0.0936 | 156.6445
7 | 1.229 | 0.00799 | -0.0932 | 153.8173
7.5 | 1.28 | 0.00861 | -0.0925 | 148.6643
8 | 1.3293 | 0.00937 | -0.0916 | 141.8677
8.5 | 1.3783 | 0.01008 | -0.0906 | 136.7361
9 | 1.4271 | 0.01077 | -0.0896 | 132.507
9.5 | 1.4755 | 0.01143 | -0.0885 | 129.0901
10 | 1.522 | 0.01219 | -0.0872 | 124.8564
10.5 | 1.5672 | 0.01299 | -0.0857 | 120.6467
11 | 1.6091 | 0.01395 | -0.0837 | 115.3477
11.5 | 1.6479 | 0.01502 | -0.0812 | 109.7137
12 | 1.6846 | 0.01606 | -0.0784 | 104.8941
12.5 | 1.7139 | 0.01708 | -0.0743 | 100.3454
13 | 1.7378 | 0.01812 | -0.0694 | 95.9051
13.5 | 1.7592 | 0.01947 | -0.0647 | 90.3544
14 | 1.7736 | 0.0214 | -0.0596 | 82.8785
14.5 | 1.791 | 0.02335 | -0.0555 | 76.7024
15 | 1.8063 | 0.02563 | -0.0518 | 70.476
15.5 | 1.8187 | 0.02836 | -0.0485 | 64.1291
16 | 1.8283 | 0.03161 | -0.0457 | 57.8393
16.5 | 1.8328 | 0.03566 | -0.0434 | 51.3965
17 | 1.8312 | 0.04077 | -0.042 | 44.9154
17.5 | 1.8285 | 0.04659 | -0.0417 | 39.2466
18 | 1.82 | 0.05373 | -0.0425 | 33.8731
18.5 | 1.8048 | 0.06243 | -0.0446 | 28.9092
19 | 1.7817 | 0.07308 | -0.0482 | 24.3801
19.5 | 1.7533 | 0.0853 | -0.0533 | 20.5545
20 | 1.7184 | 0.09938 | -0.06 | 17.2912

## 83. Re 5M Mach 0.25 (1)
BIGFOIL.COM POLAR EXPORT
sd7032
SD7032-099-88 |  |  |  | Cl Max: | 1.504 | at alpha= | 10 | deg
JavaFoil+Calcfoil stall+Eppler ext transition |  |  |  | L/D Max: | 179.345 | at alpha= | 7.5 | deg
Re: | 5000000 |  |  | Cd Min: | 0.00579 | at alpha= | 0 | deg
Mach: | 0.25 |  |  | Cl=0 at alpha= | -4.0678 | deg
|  |  |  | @ Cl=0.1, Cd= | 0.006309
|  |  |  | @ Cl=0.4, Cd= | 0.0058512
|  |  |  | @ Cl=0.6, Cd= | 0.0058943
alpha (deg) | Cl | Cd | Cm | Cl/Cd
-14.5 | -0.06 | 0.10065 | -0.044 | -0.594
-14 | -0.057 | 0.09652 | -0.043 | -0.589
-13.5 | -0.054 | 0.09246 | -0.042 | -0.584
-13 | -0.128 | 0.08903 | -0.042 | -1.438
-12.5 | -0.178 | 0.08452 | -0.041 | -2.101
-12 | -0.216 | 0.08121 | -0.04 | -2.664
-11.5 | -0.249 | 0.07738 | -0.038 | -3.212
-11 | -0.275 | 0.07403 | -0.037 | -3.716
-10.5 | -0.296 | 0.06955 | -0.038 | -4.251
-10 | -0.31 | 0.06455 | -0.039 | -4.799
-9.5 | -0.317 | 0.06053 | -0.039 | -5.233
-9 | -0.316 | 0.05755 | -0.039 | -5.494
-8.5 | -0.309 | 0.05247 | -0.042 | -5.887
-8 | -0.294 | 0.04959 | -0.043 | -5.926
-7.5 | -0.272 | 0.04596 | -0.045 | -5.93
-7 | -0.248 | 0.03913 | -0.055 | -6.338
-6.5 | -0.261 | 0.00711 | -0.088 | -36.719
-6 | -0.214 | 0.00687 | -0.088 | -31.191
-5.5 | -0.163 | 0.00666 | -0.088 | -24.474
-5 | -0.108 | 0.00653 | -0.088 | -16.583
-4.5 | -0.051 | 0.00641 | -0.089 | -7.945
-4 | 0.008 | 0.00635 | -0.089 | 1.279
-3.5 | 0.068 | 0.00633 | -0.089 | 10.77
-3 | 0.129 | 0.00629 | -0.09 | 20.474
-2.5 | 0.19 | 0.0063 | -0.09 | 30.122
-2 | 0.251 | 0.00627 | -0.09 | 40.031
-1.5 | 0.312 | 0.0063 | -0.091 | 49.589
-1 | 0.373 | 0.00586 | -0.091 | 63.772
-0.5 | 0.434 | 0.00584 | -0.091 | 74.352
0 | 0.495 | 0.00579 | -0.091 | 85.549
0.5 | 0.555 | 0.00585 | -0.092 | 94.934
1 | 0.616 | 0.00591 | -0.092 | 104.172
1.5 | 0.676 | 0.00604 | -0.092 | 111.853
2 | 0.736 | 0.00622 | -0.093 | 118.298
2.5 | 0.796 | 0.00638 | -0.093 | 124.674
3 | 0.856 | 0.00657 | -0.093 | 130.342
3.5 | 0.915 | 0.00676 | -0.094 | 135.435
4 | 0.974 | 0.00707 | -0.094 | 137.736
4.5 | 1.032 | 0.00659 | -0.094 | 156.564
5 | 1.089 | 0.00685 | -0.094 | 158.959
5.5 | 1.146 | 0.00712 | -0.095 | 160.852
6 | 1.201 | 0.00741 | -0.095 | 162.032
6.5 | 1.255 | 0.00772 | -0.095 | 162.602
7 | 1.306 | 0.00806 | -0.095 | 161.998
7.5 | 1.355 | 0.00755 | -0.096 | 179.345
8 | 1.396 | 0.01145 | -0.096 | 121.913
8.5 | 1.432 | 0.01246 | -0.096 | 114.975
9 | 1.463 | 0.01335 | -0.096 | 109.641
9.5 | 1.488 | 0.01439 | -0.096 | 103.376
10 | 1.504 | 0.01587 | -0.096 | 94.77
10.5 | 1.497 | 0.01711 | -0.096 | 87.484
11 | 1.476 | 0.01866 | -0.096 | 79.092
11.5 | 1.439 | 0.02035 | -0.095 | 70.69
12 | 1.384 | 0.02281 | -0.095 | 60.684
12.5 | 1.311 | 0.02624 | -0.094 | 49.962
13 | 1.22 | 0.03129 | -0.093 | 38.978
13.5 | 1.11 | 0.03949 | -0.09 | 28.11
14 | 0.986 | 0.05289 | -0.086 | 18.65
14.5 | 0.854 | 0.07428 | -0.079 | 11.49
15 | 0.742 | 0.08428 | -0.077 | 8.799

## 84. Re 5M Mach 0.25 (2)
BIGFOIL.COM POLAR EXPORT
sd7032
SD7032-099-88 |  |  |  | Cl Max: | 1.7746 | at alpha= | 15 | deg
XFOIL ncrit=9 |  |  |  | L/D Max: | 164.561 | at alpha= | 4.5 | deg
Re: | 5000000 |  |  | Cd Min: | 0.16626 | at alpha= | 20 | deg
Mach: | 0.25 |  |  | Cl=0 at alpha= | -4.005 | deg
|  |  |  | @ Cl=0.1, Cd= | 0.0058133
|  |  |  | @ Cl=0.4, Cd= | 0.0054268
|  |  |  | @ Cl=0.6, Cd= | 0.005157
alpha (deg) | Cl | Cd | Cm | Cl/Cd
-9.5 | -0.4678 | 0.05032 | -0.086 | -9.2965
-9 | -0.5215 | 0.02843 | -0.0997 | -18.3433
-8.5 | -0.5292 | 0.01313 | -0.1012 | -40.3046
-8 | -0.4739 | 0.01126 | -0.1005 | -42.087
-7.5 | -0.4162 | 0.00994 | -0.0999 | -41.8712
-7 | -0.3578 | 0.0088 | -0.0993 | -40.6591
-6.5 | -0.2987 | 0.00793 | -0.0987 | -37.6671
-6 | -0.2389 | 0.00729 | -0.0983 | -32.7709
-5.5 | -0.179 | 0.00685 | -0.098 | -26.1314
-5 | -0.1191 | 0.0064 | -0.0977 | -18.6094
-4.5 | -0.0592 | 0.00618 | -0.0975 | -9.5793
-4 | 0.0006 | 0.00598 | -0.0973 | 0.10033
-3.5 | 0.0603 | 0.00588 | -0.0972 | 10.2551
-3 | 0.1198 | 0.00578 | -0.0972 | 20.7266
-2.5 | 0.1793 | 0.00572 | -0.0971 | 31.3462
-2 | 0.2387 | 0.00571 | -0.0972 | 41.8039
-1.5 | 0.2979 | 0.00566 | -0.0972 | 52.6325
-1 | 0.357 | 0.0055 | -0.0973 | 64.9091
-0.5 | 0.4157 | 0.0054 | -0.0975 | 76.9815
0 | 0.4743 | 0.00532 | -0.0976 | 89.1541
0.5 | 0.5328 | 0.00525 | -0.0978 | 101.4857
1 | 0.5913 | 0.00516 | -0.098 | 114.593
1.5 | 0.6497 | 0.00514 | -0.0981 | 126.4008
2 | 0.7079 | 0.00523 | -0.0981 | 135.3537
2.5 | 0.7659 | 0.00532 | -0.0981 | 143.9662
3 | 0.8236 | 0.00545 | -0.098 | 151.1193
3.5 | 0.8803 | 0.0056 | -0.0976 | 157.1964
4 | 0.9348 | 0.0057 | -0.0966 | 164
4.5 | 0.9923 | 0.00603 | -0.0964 | 164.5605
5 | 1.0483 | 0.00649 | -0.096 | 161.5254
5.5 | 1.1052 | 0.00686 | -0.0956 | 161.1079
6 | 1.161 | 0.00732 | -0.095 | 158.6066
6.5 | 1.2167 | 0.00777 | -0.0944 | 156.5894
7 | 1.2713 | 0.00831 | -0.0936 | 152.9844
7.5 | 1.3239 | 0.00901 | -0.0924 | 146.9367
8 | 1.375 | 0.0098 | -0.091 | 140.3061
8.5 | 1.4255 | 0.01061 | -0.0894 | 134.3544
9 | 1.4763 | 0.01133 | -0.0878 | 130.3001
9.5 | 1.5252 | 0.01214 | -0.0859 | 125.6343
10 | 1.5708 | 0.01312 | -0.0835 | 119.7256
10.5 | 1.6133 | 0.01419 | -0.0806 | 113.6927
11 | 1.6501 | 0.01547 | -0.0767 | 106.6645
11.5 | 1.678 | 0.01662 | -0.0712 | 100.9627
12 | 1.7038 | 0.01781 | -0.0657 | 95.6654
12.5 | 1.7264 | 0.01937 | -0.0604 | 89.1275
13 | 1.7455 | 0.02133 | -0.0552 | 81.8331
13.5 | 1.7554 | 0.02411 | -0.0499 | 72.808
14 | 1.7654 | 0.02725 | -0.0455 | 64.7853
14.5 | 1.7738 | 0.0309 | -0.0421 | 57.4045
15 | 1.7746 | 0.03569 | -0.0394 | 49.7226
15.5 | 1.767 | 0.04195 | -0.038 | 42.1216
16 | 1.7578 | 0.04922 | -0.0382 | 35.7131
16.5 | 1.7393 | 0.05847 | -0.0401 | 29.7469
17 | 1.7093 | 0.07025 | -0.0442 | 24.3317
17.5 | 1.6791 | 0.08301 | -0.0497 | 20.2277
18 | 1.6404 | 0.09797 | -0.0571 | 16.7439
18.5 | 1.5969 | 0.11455 | -0.066 | 13.9406
19 | 1.5528 | 0.13187 | -0.076 | 11.7752
19.5 | 1.5116 | 0.14918 | -0.0867 | 10.1327
20 | 1.4744 | 0.16626 | -0.0979 | 8.868

## 85. Re 5M Mach 0.50 (1)
BIGFOIL.COM POLAR EXPORT
sd7032
SD7032-099-88 |  |  |  | Cl Max: | 1.468 | at alpha= | 8 | deg
JavaFoil+Calcfoil stall+Eppler ext transition |  |  |  | L/D Max: | 178.799 | at alpha= | 5.5 | deg
Re: | 5000000 |  |  | Cd Min: | 0.00583 | at alpha= | 1.5 | deg
Mach: | 0.5 |  |  | Cl=0 at alpha= | -4.0703 | deg
|  |  |  | @ Cl=0.1, Cd= | 0.0064953
|  |  |  | @ Cl=0.4, Cd= | 0.00624
|  |  |  | @ Cl=0.6, Cd= | 0.0061961
alpha (deg) | Cl | Cd | Cm | Cl/Cd
-20 | -0.86 | 0.15899 | -0.054 | -5.408
-19.5 | -0.835 | 0.1603 | -0.055 | -5.208
-19 | -0.808 | 0.15174 | -0.055 | -5.328
-18.5 | -0.781 | 0.14498 | -0.054 | -5.389
-18 | -0.754 | 0.13581 | -0.054 | -5.555
-17.5 | -0.726 | 0.13335 | -0.052 | -5.445
-17 | -0.699 | 0.1294 | -0.051 | -5.399
-16.5 | -0.672 | 0.12595 | -0.051 | -5.334
-16 | -0.645 | 0.12279 | -0.051 | -5.255
-15.5 | -0.619 | 0.11835 | -0.051 | -5.226
-15 | -0.592 | 0.11484 | -0.05 | -5.153
-14.5 | -0.566 | 0.11003 | -0.051 | -5.141
-14 | -0.538 | 0.10523 | -0.051 | -5.117
-13.5 | -0.511 | 0.1009 | -0.049 | -5.062
-13 | -0.483 | 0.09671 | -0.047 | -4.994
-12.5 | -0.456 | 0.09379 | -0.047 | -4.862
-12 | -0.429 | 0.08986 | -0.047 | -4.776
-11.5 | -0.402 | 0.08396 | -0.047 | -4.793
-11 | -0.376 | 0.08083 | -0.047 | -4.646
-10.5 | -0.349 | 0.07971 | -0.047 | -4.373
-10 | -0.321 | 0.07329 | -0.047 | -4.386
-9.5 | -0.295 | 0.06361 | -0.048 | -4.632
-9 | -0.268 | 0.05859 | -0.049 | -4.571
-8.5 | -0.241 | 0.05363 | -0.051 | -4.496
-8 | -0.215 | 0.04901 | -0.053 | -4.378
-7.5 | -0.188 | 0.04415 | -0.058 | -4.268
-7 | -0.175 | 0.02105 | -0.083 | -8.329
-6.5 | -0.132 | 0.04503 | -0.045 | -2.927
-6 | -0.105 | 0.04412 | -0.042 | -2.371
-5.5 | -0.122 | 0.04045 | -0.043 | -3.009
-5 | -0.112 | 0.00702 | -0.099 | -15.991
-4.5 | -0.055 | 0.0068 | -0.099 | -8.086
-4 | 0.009 | 0.00667 | -0.1 | 1.336
-3.5 | 0.075 | 0.00651 | -0.1 | 11.576
-3 | 0.143 | 0.00647 | -0.1 | 22.093
-2.5 | 0.211 | 0.00647 | -0.101 | 32.642
-2 | 0.28 | 0.00647 | -0.101 | 43.268
-1.5 | 0.349 | 0.00651 | -0.101 | 53.561
-1 | 0.417 | 0.00615 | -0.102 | 67.866
-0.5 | 0.485 | 0.00612 | -0.102 | 79.319
0 | 0.553 | 0.00614 | -0.102 | 90.03
0.5 | 0.62 | 0.00622 | -0.103 | 99.83
1 | 0.688 | 0.00632 | -0.103 | 108.786
1.5 | 0.755 | 0.00583 | -0.103 | 129.522
2 | 0.821 | 0.00597 | -0.103 | 137.629
2.5 | 0.887 | 0.00618 | -0.104 | 143.632
3 | 0.953 | 0.00634 | -0.104 | 150.4
3.5 | 1.019 | 0.00666 | -0.104 | 152.891
4 | 1.084 | 0.00701 | -0.105 | 154.611
4.5 | 1.147 | 0.00741 | -0.105 | 154.797
5 | 1.21 | 0.00779 | -0.105 | 155.408
5.5 | 1.269 | 0.0071 | -0.106 | 178.799
6 | 1.326 | 0.0106 | -0.106 | 125.04
6.5 | 1.378 | 0.01157 | -0.106 | 119.106
7 | 1.422 | 0.01281 | -0.106 | 110.984
7.5 | 1.457 | 0.01438 | -0.106 | 101.333
8 | 1.468 | 0.01588 | -0.106 | 92.402
8.5 | 1.446 | 0.01794 | -0.106 | 80.581
9 | 1.352 | 0.0215 | -0.105 | 62.862
9.5 | 0.862 | 0.02703 | -0.103 | 31.877
10 | 0.777 | 0.06934 | -0.075 | 11.209
10.5 | 0.788 | 0.07862 | -0.063 | 10.018
11 | 0.829 | 0.07897 | -0.074 | 10.498
11.5 | 0.832 | 0.08817 | -0.054 | 9.438
12 | 0.878 | 0.08791 | -0.072 | 9.988
12.5 | 0.908 | 0.09331 | -0.074 | 9.727
13 | 0.914 | 0.10013 | -0.061 | 9.128

## 86. Re 5M Mach 0.50 (2)
BIGFOIL.COM POLAR EXPORT
sd7032
SD7032-099-88 |  |  |  | Cl Max: | 1.7001 | at alpha= | 10 | deg
XFOIL ncrit=9 |  |  |  | L/D Max: | 167.736 | at alpha= | 4 | deg
Re: | 5000000 |  |  | Cd Min: | 0.25141 | at alpha= | -19.5 | deg
Mach: | 0.5 |  |  | Cl=0 at alpha= | -3.9152 | deg
|  |  |  | @ Cl=0.1, Cd= | 0.0062357
|  |  |  | @ Cl=0.4, Cd= | 0.0058248
|  |  |  | @ Cl=0.6, Cd= | 0.0055929
alpha (deg) | Cl | Cd | Cm | Cl/Cd
-19.5 | -0.6356 | 0.25141 | 0.0261 | -2.5281
-19 | -0.6133 | 0.244 | 0.0215 | -2.5135
-18.5 | -0.591 | 0.23673 | 0.0171 | -2.4965
-18 | -0.569 | 0.22927 | 0.0128 | -2.4818
-17.5 | -0.5474 | 0.22188 | 0.0087 | -2.4671
-17 | -0.5263 | 0.21449 | 0.0048 | -2.4537
-16.5 | -0.5056 | 0.20704 | 0.0011 | -2.442
-16 | -0.4848 | 0.19917 | -0.0025 | -2.4341
-15.5 | -0.4654 | 0.19162 | -0.0059 | -2.4288
-15 | -0.447 | 0.18415 | -0.009 | -2.4274
-14.5 | -0.4293 | 0.17653 | -0.0121 | -2.4319
-14 | -0.4115 | 0.16938 | -0.015 | -2.4294
-13.5 | -0.3955 | 0.16123 | -0.018 | -2.453
-13 | -0.3819 | 0.15324 | -0.0209 | -2.4922
-12.5 | -0.3643 | 0.14674 | -0.0235 | -2.4826
-12 | -0.3483 | 0.13983 | -0.0262 | -2.4909
-11.5 | -0.3323 | 0.13301 | -0.0288 | -2.4983
-11 | -0.3144 | 0.1257 | -0.0323 | -2.5012
-9.5 | -0.2186 | 0.0981 | -0.0588 | -2.2283
-9 | -0.1868 | 0.0863 | -0.0718 | -2.1645
-8.5 | -0.1739 | 0.0781 | -0.0776 | -2.2266
-8 | -0.1703 | 0.07108 | -0.0801 | -2.3959
-7.5 | -0.1605 | 0.0654 | -0.0821 | -2.4541
-7 | -0.1627 | 0.05846 | -0.0846 | -2.7831
-6.5 | -0.1754 | 0.05155 | -0.0873 | -3.4025
-6 | -0.1709 | 0.04121 | -0.0995 | -4.1471
-5.5 | -0.1564 | 0.02931 | -0.1086 | -5.3361
-5 | -0.1295 | 0.01732 | -0.1128 | -7.4769
-4.5 | -0.0808 | 0.00881 | -0.1132 | -9.1714
-4 | -0.012 | 0.00695 | -0.1118 | -1.7266
-3.5 | 0.0588 | 0.0064 | -0.1107 | 9.1875
-3 | 0.129 | 0.00612 | -0.1099 | 21.0784
-2.5 | 0.1985 | 0.006 | -0.1094 | 33.0833
-2 | 0.2674 | 0.00593 | -0.1089 | 45.0927
-1.5 | 0.3358 | 0.00591 | -0.1086 | 56.819
-1 | 0.4036 | 0.00582 | -0.1085 | 69.3471
-0.5 | 0.471 | 0.00569 | -0.1084 | 82.7768
0 | 0.538 | 0.00563 | -0.1084 | 95.5595
0.5 | 0.6049 | 0.00559 | -0.1084 | 108.2111
1 | 0.6717 | 0.00553 | -0.1084 | 121.4647
1.5 | 0.7385 | 0.00555 | -0.1083 | 133.0631
2 | 0.8054 | 0.00567 | -0.108 | 142.0459
2.5 | 0.8719 | 0.00582 | -0.1075 | 149.811
3 | 0.9387 | 0.00599 | -0.1069 | 156.7112
3.5 | 1.0044 | 0.00622 | -0.1059 | 161.4791
4 | 1.0668 | 0.00636 | -0.104 | 167.7358
4.5 | 1.1333 | 0.0068 | -0.1028 | 166.6618
5 | 1.1992 | 0.0073 | -0.1012 | 164.274
5.5 | 1.2646 | 0.00786 | -0.0993 | 160.8906
6 | 1.3302 | 0.00842 | -0.0972 | 157.981
6.5 | 1.394 | 0.0091 | -0.0944 | 153.1868
7 | 1.4537 | 0.00999 | -0.0908 | 145.5155
7.5 | 1.5104 | 0.01099 | -0.0865 | 137.434
8 | 1.5635 | 0.01207 | -0.0813 | 129.536
8.5 | 1.6081 | 0.01308 | -0.0744 | 122.9434
9 | 1.6456 | 0.01438 | -0.0667 | 114.4367
10 | 1.7001 | 0.01879 | -0.0505 | 90.479

## 87. Re 6M Mach 0.00 (1)
BIGFOIL.COM POLAR EXPORT
sd7032
SD7032-099-88 |  |  |  | Cl Max: | 1.512 | at alpha= | 11 | deg
JavaFoil+Calcfoil stall+Eppler ext transition |  |  |  | L/D Max: | 180.797 | at alpha= | 8 | deg
Re: | 6000000 |  |  | Cd Min: | 0.00578 | at alpha= | 0 | deg
Mach: | 0 |  |  | Cl=0 at alpha= | -4.069 | deg
|  |  |  | @ Cl=0.1, Cd= | 0.0061642
|  |  |  | @ Cl=0.4, Cd= | 0.00579
|  |  |  | @ Cl=0.6, Cd= | 0.0058561
alpha (deg) | Cl | Cd | Cm | Cl/Cd
-16.5 | -0.319 | 0.12293 | -0.039 | -2.593
-16 | -0.331 | 0.11776 | -0.04 | -2.811
-15.5 | -0.343 | 0.11235 | -0.039 | -3.054
-15 | -0.355 | 0.10763 | -0.038 | -3.295
-14.5 | -0.366 | 0.10164 | -0.039 | -3.599
-14 | -0.376 | 0.09563 | -0.039 | -3.935
-13.5 | -0.386 | 0.09043 | -0.04 | -4.264
-13 | -0.393 | 0.0855 | -0.04 | -4.601
-12.5 | -0.399 | 0.08103 | -0.04 | -4.927
-12 | -0.403 | 0.07636 | -0.041 | -5.276
-11.5 | -0.404 | 0.07198 | -0.041 | -5.612
-11 | -0.402 | 0.06904 | -0.04 | -5.817
-10.5 | -0.396 | 0.0648 | -0.041 | -6.113
-10 | -0.387 | 0.06111 | -0.041 | -6.335
-9.5 | -0.376 | 0.05481 | -0.046 | -6.859
-9 | -0.359 | 0.05167 | -0.047 | -6.942
-8.5 | -0.356 | 0.03197 | -0.065 | -11.129
-8 | -0.32 | 0.03824 | -0.058 | -8.356
-7.5 | -0.347 | 0.00724 | -0.084 | -47.92
-7 | -0.306 | 0.00701 | -0.085 | -43.611
-6.5 | -0.261 | 0.00677 | -0.085 | -38.464
-6 | -0.212 | 0.00655 | -0.085 | -32.306
-5.5 | -0.16 | 0.00643 | -0.085 | -24.879
-5 | -0.106 | 0.00631 | -0.086 | -16.753
-4.5 | -0.05 | 0.00627 | -0.086 | -7.916
-4 | 0.008 | 0.00621 | -0.086 | 1.271
-3.5 | 0.066 | 0.00617 | -0.086 | 10.724
-3 | 0.125 | 0.00616 | -0.087 | 20.251
-2.5 | 0.184 | 0.00614 | -0.087 | 29.932
-2 | 0.243 | 0.00616 | -0.087 | 39.457
-1.5 | 0.302 | 0.00584 | -0.088 | 51.771
-1 | 0.362 | 0.00579 | -0.088 | 62.499
-0.5 | 0.42 | 0.00579 | -0.088 | 72.62
0 | 0.479 | 0.00578 | -0.089 | 82.869
0.5 | 0.538 | 0.00578 | -0.089 | 92.994
1 | 0.596 | 0.00585 | -0.089 | 101.92
1.5 | 0.655 | 0.00594 | -0.089 | 110.191
2 | 0.713 | 0.00606 | -0.09 | 117.583
2.5 | 0.771 | 0.00621 | -0.09 | 124.253
3 | 0.829 | 0.00636 | -0.09 | 130.388
3.5 | 0.887 | 0.00657 | -0.091 | 135.02
4 | 0.944 | 0.00686 | -0.091 | 137.69
4.5 | 1.001 | 0.00709 | -0.091 | 141.15
5 | 1.057 | 0.00739 | -0.091 | 142.98
5.5 | 1.113 | 0.00678 | -0.092 | 164.021
6 | 1.166 | 0.00703 | -0.092 | 165.832
6.5 | 1.219 | 0.00736 | -0.092 | 165.737
7 | 1.27 | 0.00773 | -0.092 | 164.334
7.5 | 1.319 | 0.00805 | -0.093 | 163.92
8 | 1.363 | 0.00754 | -0.093 | 180.797
8.5 | 1.403 | 0.01123 | -0.093 | 124.927
9 | 1.44 | 0.01192 | -0.093 | 120.768
9.5 | 1.472 | 0.01279 | -0.093 | 115.08
10 | 1.499 | 0.01365 | -0.093 | 109.752
10.5 | 1.509 | 0.01477 | -0.093 | 102.206
11 | 1.512 | 0.0158 | -0.093 | 95.693
11.5 | 1.506 | 0.01692 | -0.093 | 88.994
12 | 1.49 | 0.01826 | -0.093 | 81.633
12.5 | 1.465 | 0.0199 | -0.093 | 73.625
13 | 1.433 | 0.02164 | -0.093 | 66.242
13.5 | 1.391 | 0.0243 | -0.092 | 57.24
14 | 1.341 | 0.02733 | -0.092 | 49.086
14.5 | 1.287 | 0.03088 | -0.091 | 41.678
15 | 1.226 | 0.03575 | -0.09 | 34.305
15.5 | 1.158 | 0.04385 | -0.088 | 26.396
16 | 1.087 | 0.05418 | -0.085 | 20.07

## 88. Re 6M Mach 0.00 (2)
BIGFOIL.COM POLAR EXPORT
sd7032
SD7032-099-88 |  |  |  | Cl Max: | 1.8729 | at alpha= | 17.5 | deg
XFOIL ncrit=9 |  |  |  | L/D Max: | 166.551 | at alpha= | 4.5 | deg
Re: | 6000000 |  |  | Cd Min: | 0.08018 | at alpha= | 20 | deg
Mach: | 0 |  |  | Cl=0 at alpha= | -4.0219 | deg
|  |  |  | @ Cl=0.1, Cd= | 0.0056117
|  |  |  | @ Cl=0.4, Cd= | 0.0052914
|  |  |  | @ Cl=0.6, Cd= | 0.0050685
alpha (deg) | Cl | Cd | Cm | Cl/Cd
-16 | -1.1961 | 0.02975 | -0.0963 | -40.205
-15.5 | -1.1925 | 0.02553 | -0.0953 | -46.7098
-15 | -1.1562 | 0.02415 | -0.0942 | -47.8758
-14 | -1.0589 | 0.02046 | -0.097 | -51.7546
-13 | -0.9671 | 0.01756 | -0.0965 | -55.074
-12.5 | -0.9211 | 0.01634 | -0.0958 | -56.3709
-12 | -0.8699 | 0.01576 | -0.0953 | -55.1967
-11.5 | -0.8186 | 0.01511 | -0.0949 | -54.176
-11 | -0.7676 | 0.01426 | -0.0945 | -53.8289
-10.5 | -0.7156 | 0.01339 | -0.0943 | -53.4429
-10 | -0.6682 | 0.01109 | -0.0939 | -60.2525
-9.5 | -0.6156 | 0.01 | -0.0937 | -61.56
-9 | -0.5613 | 0.00917 | -0.0936 | -61.2105
-8.5 | -0.5062 | 0.00852 | -0.0935 | -59.4131
-8 | -0.4506 | 0.00796 | -0.0934 | -56.608
-7.5 | -0.3946 | 0.0075 | -0.0934 | -52.6133
-7 | -0.3383 | 0.00709 | -0.0934 | -47.7151
-6.5 | -0.2818 | 0.00674 | -0.0934 | -41.8101
-6 | -0.2251 | 0.00647 | -0.0934 | -34.7913
-5.5 | -0.1682 | 0.00628 | -0.0935 | -26.7834
-5 | -0.1114 | 0.006 | -0.0935 | -18.5667
-4.5 | -0.0545 | 0.00587 | -0.0936 | -9.2845
-4 | 0.0025 | 0.00572 | -0.0936 | 0.43706
-3.5 | 0.0596 | 0.00564 | -0.0937 | 10.5674
-3 | 0.1166 | 0.0056 | -0.0938 | 20.8214
-2.5 | 0.1736 | 0.00555 | -0.0939 | 31.2793
-2 | 0.2307 | 0.00555 | -0.094 | 41.5676
-1.5 | 0.2877 | 0.0055 | -0.0941 | 52.3091
-1 | 0.3444 | 0.00537 | -0.0943 | 64.1341
-0.5 | 0.401 | 0.00529 | -0.0945 | 75.8034
0 | 0.4575 | 0.00523 | -0.0947 | 87.4761
0.5 | 0.5141 | 0.00515 | -0.0949 | 99.8252
1 | 0.5704 | 0.0051 | -0.0951 | 111.8431
1.5 | 0.6267 | 0.00504 | -0.0953 | 124.3452
2 | 0.6828 | 0.00511 | -0.0955 | 133.6204
2.5 | 0.7388 | 0.00517 | -0.0956 | 142.9014
3 | 0.7943 | 0.0053 | -0.0956 | 149.8679
3.5 | 0.8493 | 0.00545 | -0.0955 | 155.8349
4 | 0.9026 | 0.00556 | -0.095 | 162.3381
4.5 | 0.956 | 0.00574 | -0.0946 | 166.5505
5 | 1.01 | 0.00614 | -0.0944 | 164.4951
5.5 | 1.0642 | 0.0065 | -0.0943 | 163.7231
6 | 1.118 | 0.00687 | -0.0941 | 162.7365
6.5 | 1.171 | 0.0073 | -0.0938 | 160.411
7 | 1.2233 | 0.00777 | -0.0934 | 157.4389
7.5 | 1.274 | 0.00838 | -0.0928 | 152.0286
8 | 1.3235 | 0.00907 | -0.0921 | 145.9206
8.5 | 1.3725 | 0.00977 | -0.0912 | 140.4811
9 | 1.4218 | 0.01036 | -0.0905 | 137.2394
9.5 | 1.4703 | 0.01099 | -0.0896 | 133.7853
10 | 1.5173 | 0.01168 | -0.0885 | 129.9058
10.5 | 1.5626 | 0.01247 | -0.0872 | 125.3087
11 | 1.6054 | 0.01337 | -0.0855 | 120.0748
11.5 | 1.646 | 0.01433 | -0.0835 | 114.8639
12 | 1.685 | 0.01527 | -0.0813 | 110.3471
12.5 | 1.7221 | 0.01619 | -0.0788 | 106.3681
13 | 1.7506 | 0.0171 | -0.0746 | 102.3743
13.5 | 1.7714 | 0.01824 | -0.0695 | 97.1162
14.5 | 1.8107 | 0.02119 | -0.0606 | 85.4507
15 | 1.829 | 0.02299 | -0.0567 | 79.5563
15.5 | 1.8446 | 0.02514 | -0.0531 | 73.3731
16 | 1.8576 | 0.02769 | -0.0498 | 67.0856
16.5 | 1.8665 | 0.03085 | -0.047 | 60.5024
17 | 1.871 | 0.03472 | -0.0446 | 53.8882
17.5 | 1.8729 | 0.03925 | -0.0431 | 47.7172
18 | 1.8711 | 0.04469 | -0.0425 | 41.8684
18.5 | 1.864 | 0.05131 | -0.0429 | 36.3282
19 | 1.85 | 0.0595 | -0.0445 | 31.0924
19.5 | 1.8314 | 0.06905 | -0.0475 | 26.5228
20 | 1.8069 | 0.08018 | -0.0517 | 22.5355

## 89. Re 6M Mach 0.10 (1)
BIGFOIL.COM POLAR EXPORT
sd7032
SD7032-099-88 |  |  |  | Cl Max: | 1.509 | at alpha= | 10.5 | deg
JavaFoil+Calcfoil stall+Eppler ext transition |  |  |  | L/D Max: | 179.703 | at alpha= | 8 | deg
Re: | 6000000 |  |  | Cd Min: | 0.00578 | at alpha= | -0.5 | deg
Mach: | 0.1 |  |  | Cl=0 at alpha= | -4.069 | deg
|  |  |  | @ Cl=0.1, Cd= | 0.0061612
|  |  |  | @ Cl=0.4, Cd= | 0.0057839
|  |  |  | @ Cl=0.6, Cd= | 0.0058615
alpha (deg) | Cl | Cd | Cm | Cl/Cd
-16.5 | -0.278 | 0.12311 | -0.04 | -2.261
-16 | -0.292 | 0.11712 | -0.04 | -2.496
-15.5 | -0.307 | 0.11244 | -0.04 | -2.727
-15 | -0.32 | 0.10696 | -0.039 | -2.996
-14.5 | -0.334 | 0.10213 | -0.039 | -3.27
-14 | -0.347 | 0.09653 | -0.039 | -3.593
-13.5 | -0.359 | 0.09275 | -0.039 | -3.867
-13 | -0.369 | 0.08629 | -0.04 | -4.281
-12.5 | -0.378 | 0.08219 | -0.04 | -4.602
-12 | -0.385 | 0.07749 | -0.04 | -4.964
-11.5 | -0.389 | 0.07285 | -0.041 | -5.333
-11 | -0.389 | 0.06951 | -0.04 | -5.595
-10.5 | -0.386 | 0.06557 | -0.041 | -5.887
-10 | -0.379 | 0.06134 | -0.041 | -6.182
-9.5 | -0.37 | 0.05571 | -0.045 | -6.633
-9 | -0.354 | 0.05253 | -0.046 | -6.743
-8.5 | -0.341 | 0.04224 | -0.057 | -8.078
-8 | -0.348 | 0.01701 | -0.075 | -20.442
-7.5 | -0.346 | 0.00736 | -0.085 | -47.035
-7 | -0.306 | 0.00701 | -0.085 | -43.594
-6.5 | -0.261 | 0.00681 | -0.085 | -38.306
-6 | -0.212 | 0.00661 | -0.086 | -32.107
-5.5 | -0.16 | 0.00648 | -0.086 | -24.755
-5 | -0.106 | 0.00634 | -0.086 | -16.729
-4.5 | -0.05 | 0.00628 | -0.086 | -7.935
-4 | 0.008 | 0.00621 | -0.087 | 1.275
-3.5 | 0.066 | 0.00619 | -0.087 | 10.732
-3 | 0.125 | 0.00614 | -0.087 | 20.423
-2.5 | 0.185 | 0.00616 | -0.088 | 29.978
-2 | 0.244 | 0.00618 | -0.088 | 39.498
-1.5 | 0.304 | 0.00584 | -0.088 | 52.048
-1 | 0.364 | 0.00579 | -0.088 | 62.803
-0.5 | 0.423 | 0.00578 | -0.089 | 73.132
0 | 0.482 | 0.00578 | -0.089 | 83.271
0.5 | 0.541 | 0.00579 | -0.089 | 93.419
1 | 0.599 | 0.00586 | -0.09 | 102.208
1.5 | 0.658 | 0.00595 | -0.09 | 110.666
2 | 0.717 | 0.00607 | -0.09 | 118.064
2.5 | 0.775 | 0.00622 | -0.09 | 124.494
3 | 0.833 | 0.00637 | -0.091 | 130.743
3.5 | 0.891 | 0.00662 | -0.091 | 134.6
4 | 0.949 | 0.00688 | -0.091 | 137.804
4.5 | 1.006 | 0.00716 | -0.092 | 140.554
5 | 1.062 | 0.00741 | -0.092 | 143.274
5.5 | 1.117 | 0.00684 | -0.092 | 163.432
6 | 1.171 | 0.00709 | -0.092 | 165.208
6.5 | 1.225 | 0.00738 | -0.093 | 165.956
7 | 1.276 | 0.00781 | -0.093 | 163.303
7.5 | 1.325 | 0.00814 | -0.093 | 162.657
8 | 1.369 | 0.00762 | -0.093 | 179.703
8.5 | 1.408 | 0.01136 | -0.093 | 123.932
9 | 1.444 | 0.01209 | -0.094 | 119.444
9.5 | 1.475 | 0.01294 | -0.094 | 114.022
10 | 1.501 | 0.01387 | -0.094 | 108.223
10.5 | 1.509 | 0.01503 | -0.094 | 100.416
11 | 1.509 | 0.01606 | -0.094 | 93.97
11.5 | 1.499 | 0.01731 | -0.094 | 86.599
12 | 1.48 | 0.01876 | -0.094 | 78.884
12.5 | 1.45 | 0.02048 | -0.093 | 70.824
13 | 1.412 | 0.02233 | -0.093 | 63.239
13.5 | 1.363 | 0.02536 | -0.092 | 53.723
14 | 1.306 | 0.0288 | -0.092 | 45.352
14.5 | 1.244 | 0.03319 | -0.09 | 37.473
15 | 1.176 | 0.0389 | -0.089 | 30.227
15.5 | 1.099 | 0.04886 | -0.087 | 22.501

## 90. Re 6M Mach 0.10 (2)
BIGFOIL.COM POLAR EXPORT
sd7032
SD7032-099-88 |  |  |  | Cl Max: | 1.8598 | at alpha= | 17 | deg
XFOIL ncrit=9 |  |  |  | L/D Max: | 166.979 | at alpha= | 4.5 | deg
Re: | 6000000 |  |  | Cd Min: | 0.09114 | at alpha= | 20 | deg
Mach: | 0.1 |  |  | Cl=0 at alpha= | -4.0192 | deg
|  |  |  | @ Cl=0.1, Cd= | 0.0056178
|  |  |  | @ Cl=0.4, Cd= | 0.0053046
|  |  |  | @ Cl=0.6, Cd= | 0.0050821
alpha (deg) | Cl | Cd | Cm | Cl/Cd
-14.5 | -1.104 | 0.02683 | -0.0957 | -41.148
-14 | -1.0615 | 0.0242 | -0.0972 | -43.8636
-13.5 | -1.0113 | 0.02084 | -0.1005 | -48.5269
-13 | -0.9704 | 0.01917 | -0.0992 | -50.6208
-12.5 | -0.9272 | 0.0175 | -0.0981 | -52.9829
-12 | -0.8767 | 0.01671 | -0.0974 | -52.4656
-11.5 | -0.8256 | 0.0159 | -0.0968 | -51.9245
-11 | -0.7746 | 0.01489 | -0.0963 | -52.0215
-10.5 | -0.7223 | 0.01389 | -0.0959 | -52.0014
-10 | -0.6687 | 0.01315 | -0.0955 | -50.8517
-9.5 | -0.6209 | 0.01059 | -0.0951 | -58.6308
-9 | -0.5666 | 0.00954 | -0.0948 | -59.392
-8.5 | -0.5111 | 0.00877 | -0.0946 | -58.2782
-8 | -0.455 | 0.00815 | -0.0944 | -55.8282
-7.5 | -0.3984 | 0.00764 | -0.0943 | -52.1466
-7 | -0.3416 | 0.00719 | -0.0942 | -47.5104
-6.5 | -0.2846 | 0.00682 | -0.0942 | -41.7302
-6 | -0.2273 | 0.00652 | -0.0941 | -34.862
-5.5 | -0.17 | 0.00631 | -0.0941 | -26.9414
-5 | -0.1127 | 0.00603 | -0.0941 | -18.6899
-4.5 | -0.0552 | 0.00588 | -0.0942 | -9.3878
-4 | 0.0022 | 0.00574 | -0.0942 | 0.38328
-3.5 | 0.0596 | 0.00566 | -0.0943 | 10.53
-3 | 0.117 | 0.0056 | -0.0943 | 20.8929
-2.5 | 0.1745 | 0.00556 | -0.0944 | 31.3849
-2 | 0.2319 | 0.00556 | -0.0945 | 41.7086
-1.5 | 0.2892 | 0.00551 | -0.0946 | 52.4864
-1 | 0.3463 | 0.00538 | -0.0948 | 64.368
-0.5 | 0.4033 | 0.0053 | -0.095 | 76.0943
0 | 0.4601 | 0.00524 | -0.0951 | 87.8053
0.5 | 0.517 | 0.00517 | -0.0954 | 100
1 | 0.5737 | 0.00511 | -0.0956 | 112.2701
1.5 | 0.6303 | 0.00505 | -0.0958 | 124.8119
2 | 0.6867 | 0.00513 | -0.0959 | 133.8596
2.5 | 0.7431 | 0.00519 | -0.096 | 143.1792
3 | 0.799 | 0.00531 | -0.096 | 150.4708
3.5 | 0.8543 | 0.00548 | -0.0959 | 155.8942
4 | 0.908 | 0.00558 | -0.0954 | 162.724
4.5 | 0.9618 | 0.00576 | -0.0949 | 166.9792
5 | 1.0162 | 0.00617 | -0.0947 | 164.7002
5.5 | 1.0706 | 0.00654 | -0.0945 | 163.7003
6 | 1.1249 | 0.0069 | -0.0943 | 163.029
6.5 | 1.1782 | 0.00735 | -0.094 | 160.2993
7 | 1.231 | 0.00783 | -0.0936 | 157.2158
7.5 | 1.282 | 0.00845 | -0.0929 | 151.716
8 | 1.3318 | 0.00915 | -0.092 | 145.5519
8.5 | 1.3813 | 0.00984 | -0.0911 | 140.376
9 | 1.431 | 0.01045 | -0.0903 | 136.9378
9.5 | 1.4797 | 0.0111 | -0.0893 | 133.3063
10 | 1.5268 | 0.01183 | -0.088 | 129.0617
10.5 | 1.5716 | 0.01268 | -0.0864 | 123.9432
11 | 1.6146 | 0.01359 | -0.0846 | 118.8079
11.5 | 1.6545 | 0.01461 | -0.0823 | 113.2444
12 | 1.6927 | 0.01559 | -0.0797 | 108.576
12.5 | 1.7286 | 0.0165 | -0.0768 | 104.7636
13 | 1.7518 | 0.0175 | -0.0715 | 100.1029
13.5 | 1.7718 | 0.01882 | -0.0664 | 94.1445
14 | 1.792 | 0.02032 | -0.0618 | 88.189
14.5 | 1.8116 | 0.02201 | -0.0577 | 82.308
15 | 1.8285 | 0.02405 | -0.0538 | 76.0291
15.5 | 1.8416 | 0.02657 | -0.0502 | 69.3113
16 | 1.8526 | 0.02951 | -0.047 | 62.7787
16.5 | 1.8585 | 0.0332 | -0.0444 | 55.9789
17 | 1.8598 | 0.03773 | -0.0425 | 49.2923
17.5 | 1.8584 | 0.04306 | -0.0415 | 43.1584
18 | 1.8527 | 0.04946 | -0.0417 | 37.4586
18.5 | 1.8411 | 0.05728 | -0.043 | 32.1421
19 | 1.8209 | 0.06698 | -0.0458 | 27.1857
19.5 | 1.7958 | 0.0782 | -0.0501 | 22.9642
20 | 1.7648 | 0.09114 | -0.0558 | 19.3636

## 91. Re 6M Mach 0.25 (1)
BIGFOIL.COM POLAR EXPORT
sd7032
SD7032-099-88 |  |  |  | Cl Max: | 1.505 | at alpha= | 10 | deg
JavaFoil+Calcfoil stall+Eppler ext transition |  |  |  | L/D Max: | 180.99 | at alpha= | 7.5 | deg
Re: | 6000000 |  |  | Cd Min: | 0.00582 | at alpha= | -0.5 | deg
Mach: | 0.25 |  |  | Cl=0 at alpha= | -4.0678 | deg
|  |  |  | @ Cl=0.1, Cd= | 0.0062195
|  |  |  | @ Cl=0.4, Cd= | 0.0058479
|  |  |  | @ Cl=0.6, Cd= | 0.005899
alpha (deg) | Cl | Cd | Cm | Cl/Cd
-14.5 | -0.06 | 0.10108 | -0.043 | -0.591
-14 | -0.057 | 0.09557 | -0.043 | -0.596
-13.5 | -0.054 | 0.09158 | -0.043 | -0.59
-13 | -0.128 | 0.08763 | -0.042 | -1.461
-12.5 | -0.178 | 0.08454 | -0.041 | -2.101
-12 | -0.216 | 0.08018 | -0.04 | -2.697
-11.5 | -0.249 | 0.07671 | -0.039 | -3.241
-11 | -0.275 | 0.07316 | -0.038 | -3.761
-10.5 | -0.296 | 0.06878 | -0.039 | -4.302
-10 | -0.31 | 0.06412 | -0.04 | -4.834
-9.5 | -0.317 | 0.06001 | -0.04 | -5.281
-9 | -0.316 | 0.05664 | -0.04 | -5.587
-8.5 | -0.309 | 0.05213 | -0.043 | -5.932
-8 | -0.294 | 0.04909 | -0.044 | -5.992
-7.5 | -0.273 | 0.045 | -0.047 | -6.071
-7 | -0.273 | 0.0173 | -0.076 | -15.771
-6.5 | -0.261 | 0.007 | -0.088 | -37.29
-6 | -0.214 | 0.00677 | -0.088 | -31.67
-5.5 | -0.163 | 0.00656 | -0.088 | -24.836
-5 | -0.108 | 0.00645 | -0.088 | -16.775
-4.5 | -0.051 | 0.00634 | -0.089 | -8.036
-4 | 0.008 | 0.00627 | -0.089 | 1.295
-3.5 | 0.068 | 0.00623 | -0.089 | 10.934
-3 | 0.129 | 0.00621 | -0.09 | 20.746
-2.5 | 0.19 | 0.0062 | -0.09 | 30.594
-2 | 0.251 | 0.00621 | -0.09 | 40.389
-1.5 | 0.312 | 0.00626 | -0.091 | 49.91
-1 | 0.373 | 0.00587 | -0.091 | 63.624
-0.5 | 0.434 | 0.00582 | -0.091 | 74.551
0 | 0.495 | 0.00584 | -0.091 | 84.783
0.5 | 0.555 | 0.00584 | -0.092 | 95.066
1 | 0.616 | 0.00592 | -0.092 | 104.082
1.5 | 0.676 | 0.00605 | -0.092 | 111.721
2 | 0.736 | 0.00619 | -0.093 | 119.024
2.5 | 0.796 | 0.00634 | -0.093 | 125.581
3 | 0.856 | 0.0065 | -0.093 | 131.68
3.5 | 0.915 | 0.00675 | -0.094 | 135.661
4 | 0.974 | 0.00707 | -0.094 | 137.763
4.5 | 1.033 | 0.00652 | -0.094 | 158.308
5 | 1.09 | 0.00677 | -0.094 | 160.863
5.5 | 1.146 | 0.00704 | -0.095 | 162.768
6 | 1.201 | 0.00733 | -0.095 | 163.981
6.5 | 1.255 | 0.00767 | -0.095 | 163.708
7 | 1.307 | 0.00819 | -0.095 | 159.635
7.5 | 1.355 | 0.00749 | -0.096 | 180.99
8 | 1.397 | 0.01123 | -0.096 | 124.35
8.5 | 1.433 | 0.01211 | -0.096 | 118.406
9 | 1.464 | 0.013 | -0.096 | 112.628
9.5 | 1.489 | 0.01396 | -0.096 | 106.661
10 | 1.505 | 0.0153 | -0.096 | 98.383
10.5 | 1.499 | 0.0165 | -0.096 | 90.86
11 | 1.478 | 0.01797 | -0.096 | 82.252
11.5 | 1.441 | 0.01958 | -0.096 | 73.626
12 | 1.387 | 0.02189 | -0.095 | 63.364
12.5 | 1.315 | 0.02506 | -0.094 | 52.477
13 | 1.227 | 0.0292 | -0.093 | 42.009
13.5 | 1.12 | 0.036 | -0.091 | 31.099
14 | 0.999 | 0.04688 | -0.088 | 21.308
14.5 | 0.862 | 0.0683 | -0.081 | 12.62
15 | 0.748 | 0.07805 | -0.079 | 9.589

## 92. Re 6M Mach 0.25 (2)
BIGFOIL.COM POLAR EXPORT
sd7032
SD7032-099-88 |  |  |  | Cl Max: | 1.8039 | at alpha= | 15 | deg
XFOIL ncrit=9 |  |  |  | L/D Max: | 168.424 | at alpha= | 4.5 | deg
Re: | 6000000 |  |  | Cd Min: | 0.15943 | at alpha= | -14 | deg
Mach: | 0.25 |  |  | Cl=0 at alpha= | -4 | deg
|  |  |  | @ Cl=0.1, Cd= | 0.005686
|  |  |  | @ Cl=0.4, Cd= | 0.0053841
|  |  |  | @ Cl=0.6, Cd= | 0.0051902
alpha (deg) | Cl | Cd | Cm | Cl/Cd
-14 | -0.4294 | 0.15943 | -0.0109 | -2.6933
-13.5 | -0.4131 | 0.15297 | -0.0133 | -2.7005
-13 | -0.4005 | 0.14599 | -0.0159 | -2.7433
-12.5 | -0.388 | 0.13895 | -0.0185 | -2.7924
-12 | -0.3772 | 0.13168 | -0.0211 | -2.8645
-11.5 | -0.3665 | 0.12437 | -0.0238 | -2.9469
-11 | -0.3641 | 0.11533 | -0.027 | -3.157
-10 | -0.3739 | 0.08353 | -0.05 | -4.4762
-9 | -0.5741 | 0.01728 | -0.1016 | -33.2234
-8.5 | -0.5336 | 0.01195 | -0.1011 | -44.6527
-8 | -0.478 | 0.01001 | -0.1004 | -47.7522
-7.5 | -0.4192 | 0.00896 | -0.0997 | -46.7857
-7 | -0.3598 | 0.00811 | -0.0991 | -44.365
-6.5 | -0.3001 | 0.00744 | -0.0986 | -40.336
-6 | -0.24 | 0.00691 | -0.0982 | -34.7323
-5.5 | -0.1799 | 0.00653 | -0.0979 | -27.5498
-5 | -0.1198 | 0.00629 | -0.0976 | -19.0461
-4.5 | -0.0599 | 0.006 | -0.0974 | -9.9833
-4 | 0 | 0.00587 | -0.0973 | 0
-3.5 | 0.0598 | 0.00574 | -0.0972 | 10.4181
-3 | 0.1194 | 0.00566 | -0.0972 | 21.0954
-2.5 | 0.179 | 0.00562 | -0.0972 | 31.8505
-1.5 | 0.2979 | 0.00558 | -0.0972 | 53.3871
-1 | 0.3569 | 0.00545 | -0.0974 | 65.4862
-0.5 | 0.4158 | 0.00536 | -0.0975 | 77.5746
0 | 0.4745 | 0.0053 | -0.0977 | 89.5283
0.5 | 0.5332 | 0.00524 | -0.0978 | 101.7557
1 | 0.5918 | 0.0052 | -0.098 | 113.8077
1.5 | 0.6504 | 0.00513 | -0.0982 | 126.7836
2 | 0.7088 | 0.0052 | -0.0983 | 136.3077
2.5 | 0.7669 | 0.0053 | -0.0983 | 144.6981
3 | 0.825 | 0.0054 | -0.0982 | 152.7778
3.5 | 0.8823 | 0.00558 | -0.098 | 158.1183
4 | 0.9378 | 0.00574 | -0.0974 | 163.3798
4.5 | 0.9937 | 0.0059 | -0.0967 | 168.4237
5 | 1.0498 | 0.00636 | -0.0963 | 165.0629
5.5 | 1.1069 | 0.00671 | -0.096 | 164.9627
6 | 1.1631 | 0.00714 | -0.0955 | 162.8992
6.5 | 1.2189 | 0.00759 | -0.0948 | 160.5929
7 | 1.2731 | 0.00817 | -0.094 | 155.8262
7.5 | 1.326 | 0.00885 | -0.0928 | 149.8305
8 | 1.3776 | 0.00962 | -0.0915 | 143.2017
8.5 | 1.4294 | 0.01033 | -0.0901 | 138.3737
9 | 1.4804 | 0.01105 | -0.0885 | 133.9729
9.5 | 1.5295 | 0.01186 | -0.0866 | 128.9629
10 | 1.5767 | 0.01275 | -0.0844 | 123.6627
10.5 | 1.619 | 0.01387 | -0.0814 | 116.7267
11 | 1.6585 | 0.01502 | -0.078 | 110.4194
11.5 | 1.6934 | 0.01605 | -0.0736 | 105.5078
12 | 1.7182 | 0.01717 | -0.0677 | 100.0699
12.5 | 1.74 | 0.01868 | -0.062 | 93.1478
13 | 1.758 | 0.0206 | -0.0565 | 85.3398
13.5 | 1.7769 | 0.02271 | -0.0517 | 78.2431
14 | 1.7897 | 0.02547 | -0.0471 | 70.267
14.5 | 1.8002 | 0.02875 | -0.0433 | 62.6157
15 | 1.8039 | 0.03301 | -0.0401 | 54.6471
15.5 | 1.7986 | 0.03867 | -0.038 | 46.5115
16 | 1.7919 | 0.04523 | -0.0374 | 39.6175
16.5 | 1.7763 | 0.05364 | -0.0384 | 33.1152
17 | 1.7504 | 0.06432 | -0.0415 | 27.2139
17.5 | 1.7239 | 0.07606 | -0.0461 | 22.665
18 | 1.6875 | 0.09013 | -0.0526 | 18.723
18.5 | 1.6449 | 0.10606 | -0.0608 | 15.5091
19 | 1.5998 | 0.12311 | -0.0704 | 12.9949
19.5 | 1.5573 | 0.14032 | -0.0807 | 11.0982
20 | 1.5172 | 0.15749 | -0.0917 | 9.6336

## 93. Re 6M Mach 0.50 (1)
BIGFOIL.COM POLAR EXPORT
sd7032
SD7032-099-88 |  |  |  | Cl Max: | 1.469 | at alpha= | 8 | deg
JavaFoil+Calcfoil stall+Eppler ext transition |  |  |  | L/D Max: | 181.54 | at alpha= | 5.5 | deg
Re: | 6000000 |  |  | Cd Min: | 0.00592 | at alpha= | 2 | deg
Mach: | 0.5 |  |  | Cl=0 at alpha= | -4.0703 | deg
|  |  |  | @ Cl=0.1, Cd= | 0.0064653
|  |  |  | @ Cl=0.4, Cd= | 0.00617
|  |  |  | @ Cl=0.6, Cd= | 0.006184
alpha (deg) | Cl | Cd | Cm | Cl/Cd
-20 | -0.86 | 0.1555 | -0.054 | -5.531
-19.5 | -0.835 | 0.156 | -0.055 | -5.352
-19 | -0.809 | 0.1473 | -0.055 | -5.49
-18.5 | -0.782 | 0.14213 | -0.054 | -5.501
-18 | -0.755 | 0.13411 | -0.054 | -5.63
-17.5 | -0.727 | 0.12975 | -0.053 | -5.603
-17 | -0.699 | 0.12854 | -0.051 | -5.437
-16.5 | -0.672 | 0.12313 | -0.051 | -5.459
-16 | -0.645 | 0.11952 | -0.051 | -5.4
-15.5 | -0.619 | 0.11502 | -0.051 | -5.379
-15 | -0.592 | 0.11122 | -0.051 | -5.322
-14.5 | -0.566 | 0.11057 | -0.052 | -5.117
-14 | -0.539 | 0.1035 | -0.051 | -5.205
-13.5 | -0.511 | 0.0997 | -0.05 | -5.127
-13 | -0.483 | 0.09494 | -0.047 | -5.088
-12.5 | -0.456 | 0.09225 | -0.047 | -4.945
-12 | -0.429 | 0.08808 | -0.047 | -4.874
-11.5 | -0.403 | 0.08264 | -0.048 | -4.871
-11 | -0.376 | 0.07952 | -0.048 | -4.724
-10.5 | -0.349 | 0.07741 | -0.047 | -4.503
-10 | -0.322 | 0.0713 | -0.047 | -4.51
-9.5 | -0.295 | 0.06312 | -0.048 | -4.67
-9 | -0.268 | 0.05759 | -0.05 | -4.656
-8.5 | -0.242 | 0.05259 | -0.052 | -4.593
-8 | -0.215 | 0.04802 | -0.055 | -4.478
-7.5 | -0.19 | 0.04174 | -0.062 | -4.548
-7 | -0.193 | 0.00906 | -0.095 | -21.265
-6.5 | -0.132 | 0.04452 | -0.046 | -2.963
-6 | -0.105 | 0.04357 | -0.042 | -2.401
-5.5 | -0.122 | 0.03999 | -0.043 | -3.044
-5 | -0.112 | 0.00688 | -0.099 | -16.322
-4.5 | -0.055 | 0.0067 | -0.099 | -8.208
-4 | 0.009 | 0.00656 | -0.1 | 1.358
-3.5 | 0.075 | 0.00648 | -0.1 | 11.62
-3 | 0.143 | 0.00644 | -0.1 | 22.191
-2.5 | 0.211 | 0.00641 | -0.101 | 32.978
-2 | 0.28 | 0.0064 | -0.101 | 43.711
-1.5 | 0.349 | 0.00641 | -0.101 | 54.377
-1 | 0.417 | 0.00609 | -0.102 | 68.493
-0.5 | 0.485 | 0.00614 | -0.102 | 79.053
0 | 0.553 | 0.00617 | -0.102 | 89.593
0.5 | 0.62 | 0.00619 | -0.103 | 100.191
1 | 0.688 | 0.0063 | -0.103 | 109.138
1.5 | 0.755 | 0.00647 | -0.103 | 116.665
2 | 0.822 | 0.00592 | -0.104 | 138.822
2.5 | 0.888 | 0.00611 | -0.104 | 145.254
3 | 0.954 | 0.00629 | -0.104 | 151.485
3.5 | 1.019 | 0.00664 | -0.104 | 153.462
4 | 1.084 | 0.00699 | -0.105 | 155.02
4.5 | 1.148 | 0.00729 | -0.105 | 157.329
5 | 1.21 | 0.00766 | -0.105 | 157.933
5.5 | 1.27 | 0.00699 | -0.106 | 181.54
6 | 1.326 | 0.01048 | -0.106 | 126.61
6.5 | 1.379 | 0.01149 | -0.106 | 120.063
7 | 1.423 | 0.01271 | -0.106 | 111.998
7.5 | 1.458 | 0.01398 | -0.106 | 104.345
8 | 1.469 | 0.01541 | -0.106 | 95.321
8.5 | 1.447 | 0.01745 | -0.106 | 82.96
9 | 1.354 | 0.02071 | -0.105 | 65.405
9.5 | 0.864 | 0.02598 | -0.103 | 33.261
10 | 0.789 | 0.06359 | -0.08 | 12.406
10.5 | 0.818 | 0.06415 | -0.081 | 12.748
11 | 0.839 | 0.07273 | -0.079 | 11.542
11.5 | 0.835 | 0.0871 | -0.058 | 9.584
12 | 0.892 | 0.07972 | -0.079 | 11.185
12.5 | 0.917 | 0.08696 | -0.078 | 10.542
13 | 0.922 | 0.09628 | -0.068 | 9.579

## 94. Re 6M Mach 0.50 (2)
BIGFOIL.COM POLAR EXPORT
sd7032
SD7032-099-88 |  |  |  | Cl Max: | 1.7154 | at alpha= | 10 | deg
XFOIL ncrit=9 |  |  |  | L/D Max: | 171.616 | at alpha= | 4.5 | deg
Re: | 6000000 |  |  | Cd Min: | 0.01803 | at alpha= | 10 | deg
Mach: | 0.5 |  |  | Cl=0 at alpha= | -99 | deg
|  |  |  | @ Cl=0.1, Cd= | 0.00558
|  |  |  | @ Cl=0.4, Cd= | 0.00558
|  |  |  | @ Cl=0.6, Cd= | 0.0055525
alpha (deg) | Cl | Cd | Cm | Cl/Cd
0 | 0.5385 | 0.00558 | -0.1085 | 96.5054
0.5 | 0.6056 | 0.00555 | -0.1085 | 109.1171
1 | 0.6728 | 0.00551 | -0.1085 | 122.1053
1.5 | 0.7397 | 0.00549 | -0.1085 | 134.7359
2 | 0.8067 | 0.00562 | -0.1082 | 143.5409
2.5 | 0.8739 | 0.00573 | -0.1079 | 152.5131
3 | 0.9408 | 0.00592 | -0.1073 | 158.9189
3.5 | 1.0073 | 0.00615 | -0.1065 | 163.7886
4 | 1.0722 | 0.00636 | -0.1051 | 168.5849
4.5 | 1.1361 | 0.00662 | -0.1033 | 171.6163
5 | 1.2019 | 0.00714 | -0.1017 | 168.3333
5.5 | 1.2685 | 0.00763 | -0.1 | 166.2516
6 | 1.334 | 0.00821 | -0.0978 | 162.4848
7 | 1.4581 | 0.00977 | -0.0915 | 149.2426
7.5 | 1.5158 | 0.01075 | -0.0873 | 141.0047
8 | 1.573 | 0.01166 | -0.0826 | 134.9057
8.5 | 1.6216 | 0.01267 | -0.0762 | 127.9874
9 | 1.6572 | 0.01394 | -0.068 | 118.8809
10 | 1.7154 | 0.01803 | -0.0514 | 95.1414

## 95. Re 7M Mach 0.00 (1)
BIGFOIL.COM POLAR EXPORT
sd7032
SD7032-099-88 |  |  |  | Cl Max: | 1.514 | at alpha= | 11 | deg
JavaFoil+Calcfoil stall+Eppler ext transition |  |  |  | L/D Max: | 177.833 | at alpha= | 8.5 | deg
Re: | 7000000 |  |  | Cd Min: | 0.00576 | at alpha= | -0.5 | deg
Mach: | 0 |  |  | Cl=0 at alpha= | -4.069 | deg
|  |  |  | @ Cl=0.1, Cd= | 0.0061069
|  |  |  | @ Cl=0.4, Cd= | 0.0057738
|  |  |  | @ Cl=0.6, Cd= | 0.0058648
alpha (deg) | Cl | Cd | Cm | Cl/Cd
-16.5 | -0.319 | 0.12138 | -0.04 | -2.627
-16 | -0.331 | 0.11602 | -0.04 | -2.854
-15.5 | -0.343 | 0.1103 | -0.039 | -3.111
-15 | -0.355 | 0.10706 | -0.039 | -3.314
-14.5 | -0.366 | 0.10138 | -0.039 | -3.61
-14 | -0.377 | 0.09479 | -0.04 | -3.972
-13.5 | -0.386 | 0.09079 | -0.04 | -4.248
-13 | -0.393 | 0.08568 | -0.04 | -4.592
-12.5 | -0.399 | 0.08121 | -0.04 | -4.917
-12 | -0.403 | 0.07542 | -0.041 | -5.345
-11.5 | -0.404 | 0.07181 | -0.041 | -5.626
-11 | -0.402 | 0.06824 | -0.041 | -5.888
-10.5 | -0.396 | 0.06446 | -0.041 | -6.15
-10 | -0.388 | 0.05986 | -0.043 | -6.479
-9.5 | -0.377 | 0.05356 | -0.048 | -7.04
-9 | -0.36 | 0.05013 | -0.049 | -7.185
-8.5 | -0.4 | 0.00987 | -0.08 | -40.57
-8 | -0.384 | 0.00719 | -0.084 | -53.314
-7.5 | -0.347 | 0.00707 | -0.084 | -49.057
-7 | -0.306 | 0.00691 | -0.085 | -44.263
-6.5 | -0.261 | 0.0067 | -0.085 | -38.878
-6 | -0.212 | 0.00647 | -0.085 | -32.717
-5.5 | -0.16 | 0.00636 | -0.085 | -25.146
-5 | -0.106 | 0.00626 | -0.086 | -16.887
-4.5 | -0.05 | 0.00621 | -0.086 | -7.987
-4 | 0.008 | 0.00616 | -0.086 | 1.281
-3.5 | 0.066 | 0.00613 | -0.086 | 10.786
-3 | 0.125 | 0.00609 | -0.087 | 20.515
-2.5 | 0.184 | 0.0061 | -0.087 | 30.136
-2 | 0.243 | 0.00611 | -0.087 | 39.784
-1.5 | 0.302 | 0.00585 | -0.088 | 51.718
-1 | 0.362 | 0.0058 | -0.088 | 62.347
-0.5 | 0.42 | 0.00576 | -0.088 | 72.956
0 | 0.479 | 0.00581 | -0.089 | 82.549
0.5 | 0.538 | 0.0058 | -0.089 | 92.742
1 | 0.596 | 0.00586 | -0.089 | 101.845
1.5 | 0.655 | 0.00593 | -0.089 | 110.34
2 | 0.713 | 0.00604 | -0.09 | 118.137
2.5 | 0.771 | 0.00617 | -0.09 | 124.981
3 | 0.829 | 0.00631 | -0.09 | 131.291
3.5 | 0.887 | 0.00659 | -0.091 | 134.512
4 | 0.944 | 0.00684 | -0.091 | 138.084
4.5 | 1.001 | 0.00704 | -0.091 | 142.211
5 | 1.057 | 0.00731 | -0.091 | 144.571
5.5 | 1.113 | 0.00675 | -0.092 | 164.777
6 | 1.166 | 0.00695 | -0.092 | 167.697
6.5 | 1.219 | 0.00731 | -0.092 | 166.891
7 | 1.27 | 0.00771 | -0.092 | 164.68
7.5 | 1.319 | 0.00826 | -0.093 | 159.683
8 | 1.364 | 0.00865 | -0.093 | 157.724
8.5 | 1.404 | 0.0079 | -0.093 | 177.833
9 | 1.441 | 0.01166 | -0.093 | 123.583
9.5 | 1.473 | 0.01245 | -0.093 | 118.289
10 | 1.5 | 0.01333 | -0.093 | 112.472
10.5 | 1.511 | 0.01434 | -0.094 | 105.361
11 | 1.514 | 0.01534 | -0.094 | 98.686
11.5 | 1.508 | 0.0164 | -0.094 | 91.923
12 | 1.492 | 0.01768 | -0.093 | 84.384
12.5 | 1.468 | 0.01927 | -0.093 | 76.18
13 | 1.436 | 0.0209 | -0.093 | 68.715
13.5 | 1.394 | 0.02323 | -0.093 | 60.014
14 | 1.346 | 0.02596 | -0.092 | 51.843
14.5 | 1.291 | 0.02943 | -0.091 | 43.877
15 | 1.231 | 0.03387 | -0.09 | 36.351
15.5 | 1.163 | 0.04129 | -0.088 | 28.174
16 | 1.094 | 0.05083 | -0.086 | 21.518

## 96. Re 7M Mach 0.00 (2)
BIGFOIL.COM POLAR EXPORT
sd7032
SD7032-099-88 |  |  |  | Cl Max: | 1.8925 | at alpha= | 17.5 | deg
XFOIL ncrit=9 |  |  |  | L/D Max: | 168.748 | at alpha= | 4.5 | deg
Re: | 7000000 |  |  | Cd Min: | 0.07588 | at alpha= | 20 | deg
Mach: | 0 |  |  | Cl=0 at alpha= | -4.0184 | deg
|  |  |  | @ Cl=0.1, Cd= | 0.0055271
|  |  |  | @ Cl=0.4, Cd= | 0.0052711
|  |  |  | @ Cl=0.6, Cd= | 0.0050689
alpha (deg) | Cl | Cd | Cm | Cl/Cd
-16.5 | -1.261 | 0.02802 | -0.0976 | -45.0036
-16 | -1.2472 | 0.02476 | -0.0964 | -50.3716
-15.5 | -1.2196 | 0.02229 | -0.0952 | -54.7151
-15 | -1.1769 | 0.02103 | -0.0946 | -55.9629
-14.5 | -1.1223 | 0.01897 | -0.0972 | -59.1618
-14 | -1.0691 | 0.0181 | -0.0978 | -59.0663
-13.5 | -1.0266 | 0.01677 | -0.0965 | -61.2165
-13 | -0.9788 | 0.01583 | -0.0958 | -61.832
-12.5 | -0.9301 | 0.01483 | -0.0953 | -62.7175
-12 | -0.8784 | 0.01428 | -0.0948 | -61.5126
-11.5 | -0.8261 | 0.01366 | -0.0945 | -60.4758
-11 | -0.7737 | 0.01291 | -0.0943 | -59.9303
-10.5 | -0.721 | 0.01217 | -0.094 | -59.244
-10 | -0.6671 | 0.01159 | -0.0939 | -57.5582
-9.5 | -0.616 | 0.00997 | -0.0936 | -61.7854
-9 | -0.5622 | 0.00899 | -0.0935 | -62.5362
-8.5 | -0.5072 | 0.00829 | -0.0934 | -61.1821
-8 | -0.4516 | 0.00772 | -0.0933 | -58.4974
-7.5 | -0.3955 | 0.00726 | -0.0933 | -54.4766
-7 | -0.3391 | 0.00686 | -0.0933 | -49.4315
-6.5 | -0.2825 | 0.00654 | -0.0933 | -43.1957
-6 | -0.2257 | 0.00627 | -0.0934 | -35.9968
-5.5 | -0.1688 | 0.00611 | -0.0934 | -27.6268
-5 | -0.1119 | 0.00589 | -0.0935 | -18.9983
-4.5 | -0.055 | 0.00575 | -0.0935 | -9.5652
-4 | 0.0021 | 0.00563 | -0.0936 | 0.373
-3.5 | 0.0592 | 0.00557 | -0.0937 | 10.6284
-3 | 0.1162 | 0.00551 | -0.0938 | 21.0889
-2.5 | 0.1734 | 0.00548 | -0.0939 | 31.6423
-2 | 0.2305 | 0.00547 | -0.0941 | 42.1389
-1.5 | 0.2876 | 0.00544 | -0.0942 | 52.8676
-1 | 0.3443 | 0.00534 | -0.0943 | 64.4757
-0.5 | 0.4009 | 0.00527 | -0.0945 | 76.0721
0 | 0.4576 | 0.00522 | -0.0947 | 87.6628
0.5 | 0.5143 | 0.00517 | -0.0949 | 99.4778
1 | 0.5708 | 0.0051 | -0.0952 | 111.9216
1.5 | 0.6271 | 0.00504 | -0.0954 | 124.4246
2 | 0.6834 | 0.00509 | -0.0956 | 134.2633
2.5 | 0.7394 | 0.00516 | -0.0957 | 143.2946
3 | 0.795 | 0.00529 | -0.0957 | 150.2836
3.5 | 0.8504 | 0.00543 | -0.0957 | 156.6114
4 | 0.9051 | 0.00558 | -0.0956 | 162.2043
4.5 | 0.9568 | 0.00567 | -0.0948 | 168.7478
5 | 1.011 | 0.00605 | -0.0946 | 167.1074
5.5 | 1.0655 | 0.00637 | -0.0945 | 167.2684
6 | 1.1193 | 0.00675 | -0.0944 | 165.8222
6.5 | 1.1726 | 0.00715 | -0.0941 | 164
7 | 1.2245 | 0.00768 | -0.0937 | 159.4401
7.5 | 1.2752 | 0.00829 | -0.0931 | 153.8239
8 | 1.325 | 0.00896 | -0.0924 | 147.8795
8.5 | 1.3752 | 0.00953 | -0.0917 | 144.3022
9 | 1.425 | 0.0101 | -0.091 | 141.0891
9.5 | 1.4736 | 0.01073 | -0.0902 | 137.3346
10 | 1.5206 | 0.01144 | -0.0891 | 132.9196
10.5 | 1.5659 | 0.01224 | -0.0877 | 127.933
11 | 1.6097 | 0.01307 | -0.0862 | 123.1599
11.5 | 1.651 | 0.014 | -0.0843 | 117.9286
12 | 1.6912 | 0.01489 | -0.0822 | 113.5796
12.5 | 1.7299 | 0.01574 | -0.08 | 109.9047
13 | 1.7621 | 0.01668 | -0.0766 | 105.6415
13.5 | 1.7818 | 0.01777 | -0.0711 | 100.2701
14 | 1.8045 | 0.01892 | -0.0666 | 95.3753
14.5 | 1.8259 | 0.0203 | -0.0624 | 89.9458
15 | 1.8452 | 0.02195 | -0.0585 | 84.0638
15.5 | 1.861 | 0.02399 | -0.0546 | 77.574
16 | 1.8747 | 0.02637 | -0.0512 | 71.0922
16.5 | 1.8841 | 0.02933 | -0.048 | 64.238
17 | 1.8902 | 0.03288 | -0.0454 | 57.4878
17.5 | 1.8925 | 0.03718 | -0.0435 | 50.901
18 | 1.8919 | 0.04224 | -0.0425 | 44.7893
18.5 | 1.8866 | 0.0484 | -0.0425 | 38.9793
19 | 1.873 | 0.05626 | -0.0436 | 33.2919
19.5 | 1.8565 | 0.06518 | -0.046 | 28.4827
20 | 1.8331 | 0.07588 | -0.0499 | 24.1579

## 97. Re 7M Mach 0.10 (1)
BIGFOIL.COM POLAR EXPORT
sd7032
SD7032-099-88 |  |  |  | Cl Max: | 1.511 | at alpha= | 10.5 | deg
JavaFoil+Calcfoil stall+Eppler ext transition |  |  |  | L/D Max: | 181.381 | at alpha= | 8 | deg
Re: | 7000000 |  |  | Cd Min: | 0.0058 | at alpha= | 0 | deg
Mach: | 0.1 |  |  | Cl=0 at alpha= | -4.069 | deg
|  |  |  | @ Cl=0.1, Cd= | 0.0061042
|  |  |  | @ Cl=0.4, Cd= | 0.0058178
|  |  |  | @ Cl=0.6, Cd= | 0.0058614
alpha (deg) | Cl | Cd | Cm | Cl/Cd
-16.5 | -0.278 | 0.1207 | -0.04 | -2.306
-16 | -0.292 | 0.11581 | -0.04 | -2.526
-15.5 | -0.307 | 0.11092 | -0.04 | -2.765
-15 | -0.321 | 0.10691 | -0.04 | -2.999
-14.5 | -0.334 | 0.10219 | -0.039 | -3.269
-14 | -0.347 | 0.09617 | -0.04 | -3.608
-13.5 | -0.359 | 0.09194 | -0.039 | -3.903
-13 | -0.369 | 0.0865 | -0.04 | -4.271
-12.5 | -0.378 | 0.08139 | -0.04 | -4.647
-12 | -0.385 | 0.07655 | -0.041 | -5.028
-11.5 | -0.389 | 0.07281 | -0.041 | -5.337
-11 | -0.389 | 0.06856 | -0.041 | -5.675
-10.5 | -0.386 | 0.06475 | -0.041 | -5.964
-10 | -0.379 | 0.06103 | -0.042 | -6.218
-9.5 | -0.37 | 0.05492 | -0.046 | -6.74
-9 | -0.355 | 0.05173 | -0.047 | -6.857
-8.5 | -0.353 | 0.03223 | -0.065 | -10.942
-8 | -0.381 | 0.00744 | -0.084 | -51.239
-7.5 | -0.346 | 0.00716 | -0.085 | -48.378
-7 | -0.306 | 0.00695 | -0.085 | -44.015
-6.5 | -0.261 | 0.00674 | -0.085 | -38.711
-6 | -0.212 | 0.00654 | -0.086 | -32.442
-5.5 | -0.16 | 0.0064 | -0.086 | -25.083
-5 | -0.106 | 0.0063 | -0.086 | -16.854
-4.5 | -0.05 | 0.0062 | -0.086 | -8.035
-4 | 0.008 | 0.00615 | -0.087 | 1.288
-3.5 | 0.066 | 0.00611 | -0.087 | 10.865
-3 | 0.125 | 0.0061 | -0.087 | 20.555
-2.5 | 0.185 | 0.00609 | -0.088 | 30.319
-2 | 0.244 | 0.0061 | -0.088 | 40.026
-1.5 | 0.304 | 0.00585 | -0.088 | 51.982
-1 | 0.364 | 0.00583 | -0.088 | 62.372
-0.5 | 0.423 | 0.00581 | -0.089 | 72.737
0 | 0.482 | 0.0058 | -0.089 | 83.043
0.5 | 0.541 | 0.0058 | -0.089 | 93.239
1 | 0.599 | 0.00586 | -0.09 | 102.304
1.5 | 0.658 | 0.00594 | -0.09 | 110.806
2 | 0.717 | 0.00604 | -0.09 | 118.646
2.5 | 0.775 | 0.00617 | -0.09 | 125.559
3 | 0.833 | 0.00636 | -0.091 | 130.933
3.5 | 0.891 | 0.0066 | -0.091 | 134.938
4 | 0.949 | 0.00684 | -0.091 | 138.61
4.5 | 1.006 | 0.0071 | -0.092 | 141.615
5 | 1.062 | 0.00733 | -0.092 | 144.894
5.5 | 1.118 | 0.00677 | -0.092 | 165.193
6 | 1.172 | 0.00701 | -0.092 | 167.052
6.5 | 1.225 | 0.00733 | -0.093 | 167.163
7 | 1.276 | 0.00779 | -0.093 | 163.696
7.5 | 1.325 | 0.0083 | -0.093 | 159.663
8 | 1.369 | 0.00755 | -0.093 | 181.381
8.5 | 1.409 | 0.01109 | -0.094 | 127.079
9 | 1.445 | 0.0118 | -0.094 | 122.436
9.5 | 1.476 | 0.01263 | -0.094 | 116.904
10 | 1.502 | 0.01354 | -0.094 | 110.917
10.5 | 1.511 | 0.01459 | -0.094 | 103.559
11 | 1.511 | 0.01558 | -0.094 | 96.99
11.5 | 1.501 | 0.01678 | -0.094 | 89.469
12 | 1.482 | 0.01815 | -0.094 | 81.64
12.5 | 1.452 | 0.01979 | -0.094 | 73.37
13 | 1.415 | 0.02155 | -0.093 | 65.653
13.5 | 1.367 | 0.02423 | -0.093 | 56.399
14 | 1.311 | 0.02728 | -0.092 | 48.072
14.5 | 1.248 | 0.03155 | -0.091 | 39.573
15 | 1.181 | 0.03677 | -0.09 | 32.131
15.5 | 1.106 | 0.04589 | -0.087 | 24.093

## 98. Re 7M Mach 0.10 (2)
BIGFOIL.COM POLAR EXPORT
sd7032
SD7032-099-88 |  |  |  | Cl Max: | 1.8804 | at alpha= | 17 | deg
XFOIL ncrit=9 |  |  |  | L/D Max: | 169.174 | at alpha= | 4.5 | deg
Re: | 7000000 |  |  | Cd Min: | 0.08626 | at alpha= | 20 | deg
Mach: | 0.1 |  |  | Cl=0 at alpha= | -4.0148 | deg
|  |  |  | @ Cl=0.1, Cd= | 0.0055374
|  |  |  | @ Cl=0.4, Cd= | 0.0052934
|  |  |  | @ Cl=0.6, Cd= | 0.005088
alpha (deg) | Cl | Cd | Cm | Cl/Cd
-15.5 | -1.165 | 0.03028 | -0.098 | -38.4742
-15 | -1.1617 | 0.0257 | -0.0974 | -45.2023
-14.5 | -1.1288 | 0.0221 | -0.0984 | -51.0769
-14 | -1.071 | 0.02025 | -0.1009 | -52.8889
-13.5 | -1.0316 | 0.0183 | -0.0996 | -56.3716
-13 | -0.9862 | 0.017 | -0.0985 | -58.0118
-12.5 | -0.9387 | 0.01571 | -0.0976 | -59.7518
-12 | -0.8869 | 0.015 | -0.0969 | -59.1267
-11.5 | -0.8344 | 0.01426 | -0.0964 | -58.5133
-11 | -0.7815 | 0.01341 | -0.096 | -58.2774
-10.5 | -0.7283 | 0.01259 | -0.0956 | -57.8475
-10 | -0.6737 | 0.01194 | -0.0953 | -56.4238
-9.5 | -0.6194 | 0.01111 | -0.095 | -55.7516
-9 | -0.5673 | 0.00941 | -0.0947 | -60.2869
-8.5 | -0.5121 | 0.00854 | -0.0945 | -59.9649
-8 | -0.456 | 0.00789 | -0.0943 | -57.7947
-7.5 | -0.3993 | 0.00738 | -0.0942 | -54.1057
-7 | -0.3424 | 0.00695 | -0.0941 | -49.2662
-6.5 | -0.2853 | 0.0066 | -0.0941 | -43.2273
-6 | -0.2279 | 0.00632 | -0.0941 | -36.0601
-5.5 | -0.1706 | 0.00613 | -0.0941 | -27.8303
-5 | -0.1132 | 0.00592 | -0.0941 | -19.1216
-4.5 | -0.0558 | 0.00577 | -0.0941 | -9.6707
-4 | 0.0017 | 0.00565 | -0.0942 | 0.30088
-3.5 | 0.0592 | 0.00558 | -0.0942 | 10.6093
-3 | 0.1167 | 0.00552 | -0.0943 | 21.1413
-2.5 | 0.1742 | 0.00549 | -0.0944 | 31.7304
-1.5 | 0.2892 | 0.00545 | -0.0947 | 53.0642
-1 | 0.3462 | 0.00535 | -0.0948 | 64.7103
-0.5 | 0.4032 | 0.00529 | -0.095 | 76.2193
0 | 0.4602 | 0.00523 | -0.0952 | 87.9924
0.5 | 0.5172 | 0.00518 | -0.0954 | 99.8456
1 | 0.5741 | 0.00512 | -0.0956 | 112.1289
1.5 | 0.6307 | 0.00505 | -0.0959 | 124.8911
2 | 0.6874 | 0.00511 | -0.096 | 134.5205
2.5 | 0.7438 | 0.00518 | -0.0961 | 143.5907
3 | 0.7998 | 0.0053 | -0.0961 | 150.9057
3.5 | 0.8555 | 0.00545 | -0.0961 | 156.9725
4 | 0.9106 | 0.0056 | -0.096 | 162.6071
4.5 | 0.9626 | 0.00569 | -0.0951 | 169.174
5 | 1.0172 | 0.00608 | -0.0949 | 167.3026
5.5 | 1.072 | 0.00641 | -0.0948 | 167.2387
6 | 1.1262 | 0.00679 | -0.0946 | 165.8616
6.5 | 1.18 | 0.00719 | -0.0943 | 164.1168
7 | 1.2323 | 0.00772 | -0.0938 | 159.6244
7.5 | 1.2834 | 0.00834 | -0.0932 | 153.8849
8 | 1.3336 | 0.00902 | -0.0923 | 147.8492
8.5 | 1.384 | 0.00962 | -0.0916 | 143.8669
9 | 1.4341 | 0.0102 | -0.0908 | 140.598
9.5 | 1.4828 | 0.01086 | -0.0898 | 136.5378
10 | 1.5298 | 0.01162 | -0.0885 | 131.6523
10.5 | 1.5756 | 0.0124 | -0.0871 | 127.0645
11 | 1.6185 | 0.01334 | -0.0852 | 121.3268
11.5 | 1.66 | 0.01426 | -0.0831 | 116.4095
12 | 1.7003 | 0.01514 | -0.0809 | 112.3052
12.5 | 1.7376 | 0.01607 | -0.0782 | 108.1269
13 | 1.7631 | 0.01706 | -0.0733 | 103.347
13.5 | 1.784 | 0.01823 | -0.0681 | 97.8607
14 | 1.8066 | 0.01951 | -0.0637 | 92.5987
14.5 | 1.8272 | 0.02106 | -0.0595 | 86.7616
15 | 1.8452 | 0.02294 | -0.0554 | 80.4359
15.5 | 1.8585 | 0.02531 | -0.0515 | 73.4295
16 | 1.8703 | 0.02806 | -0.0482 | 66.6536
16.5 | 1.8773 | 0.0315 | -0.0452 | 59.5968
17 | 1.8804 | 0.03566 | -0.043 | 52.7314
17.5 | 1.8793 | 0.0407 | -0.0416 | 46.1744
18 | 1.875 | 0.0467 | -0.0413 | 40.1499
18.5 | 1.8652 | 0.05398 | -0.0422 | 34.5535
19 | 1.8459 | 0.06325 | -0.0445 | 29.1842
19.5 | 1.8231 | 0.07382 | -0.0482 | 24.6966
20 | 1.7931 | 0.08626 | -0.0534 | 20.7872

## 99. Re 7M Mach 0.25 (1)
BIGFOIL.COM POLAR EXPORT
sd7032
SD7032-099-88 |  |  |  | Cl Max: | 1.507 | at alpha= | 10 | deg
JavaFoil+Calcfoil stall+Eppler ext transition |  |  |  | L/D Max: | 179.401 | at alpha= | 7.5 | deg
Re: | 7000000 |  |  | Cd Min: | 0.00586 | at alpha= | -1 | deg
Mach: | 0.25 |  |  | Cl=0 at alpha= | -4.0678 | deg
|  |  |  | @ Cl=0.1, Cd= | 0.006169
|  |  |  | @ Cl=0.4, Cd= | 0.00586
|  |  |  | @ Cl=0.6, Cd= | 0.0059369
alpha (deg) | Cl | Cd | Cm | Cl/Cd
-14.5 | -0.06 | 0.09996 | -0.044 | -0.598
-14 | -0.057 | 0.09517 | -0.044 | -0.598
-13.5 | -0.054 | 0.09094 | -0.043 | -0.594
-13 | -0.128 | 0.08686 | -0.042 | -1.474
-12.5 | -0.178 | 0.08269 | -0.042 | -2.148
-12 | -0.216 | 0.07976 | -0.041 | -2.713
-11.5 | -0.249 | 0.07624 | -0.04 | -3.263
-11 | -0.275 | 0.07261 | -0.039 | -3.792
-10.5 | -0.296 | 0.06786 | -0.039 | -4.362
-10 | -0.31 | 0.06316 | -0.041 | -4.913
-9.5 | -0.317 | 0.059 | -0.042 | -5.378
-9 | -0.317 | 0.05607 | -0.041 | -5.647
-8.5 | -0.309 | 0.05145 | -0.044 | -6.015
-8 | -0.295 | 0.04761 | -0.047 | -6.199
-7.5 | -0.278 | 0.03992 | -0.056 | -6.955
-7 | -0.303 | 0.00715 | -0.087 | -42.327
-6.5 | -0.261 | 0.00693 | -0.088 | -37.704
-6 | -0.214 | 0.00668 | -0.088 | -32.075
-5.5 | -0.163 | 0.00648 | -0.088 | -25.17
-5 | -0.108 | 0.00636 | -0.088 | -17.012
-4.5 | -0.051 | 0.00627 | -0.089 | -8.125
-4 | 0.008 | 0.00621 | -0.089 | 1.308
-3.5 | 0.068 | 0.00619 | -0.089 | 11.005
-3 | 0.129 | 0.00615 | -0.09 | 20.922
-2.5 | 0.19 | 0.00614 | -0.09 | 30.889
-2 | 0.251 | 0.00615 | -0.09 | 40.804
-1.5 | 0.312 | 0.00618 | -0.091 | 50.499
-1 | 0.373 | 0.00586 | -0.091 | 63.772
-0.5 | 0.434 | 0.00586 | -0.091 | 74.091
0 | 0.495 | 0.00589 | -0.091 | 84.014
0.5 | 0.555 | 0.0059 | -0.092 | 94.217
1 | 0.616 | 0.00595 | -0.092 | 103.473
1.5 | 0.676 | 0.00604 | -0.092 | 111.966
2 | 0.736 | 0.00615 | -0.093 | 119.743
2.5 | 0.796 | 0.00629 | -0.093 | 126.464
3 | 0.856 | 0.00647 | -0.093 | 132.353
3.5 | 0.915 | 0.00676 | -0.094 | 135.282
4 | 0.974 | 0.00702 | -0.094 | 138.848
4.5 | 1.033 | 0.00729 | -0.094 | 141.619
5 | 1.09 | 0.00671 | -0.094 | 162.397
5.5 | 1.146 | 0.00697 | -0.095 | 164.439
6 | 1.202 | 0.00724 | -0.095 | 166.07
6.5 | 1.256 | 0.00761 | -0.095 | 164.992
7 | 1.307 | 0.00812 | -0.095 | 160.941
7.5 | 1.356 | 0.00756 | -0.096 | 179.401
8 | 1.397 | 0.01108 | -0.096 | 126.076
8.5 | 1.434 | 0.01179 | -0.096 | 121.613
9 | 1.465 | 0.01271 | -0.096 | 115.303
9.5 | 1.49 | 0.01363 | -0.096 | 109.328
10 | 1.507 | 0.01485 | -0.096 | 101.457
10.5 | 1.501 | 0.01601 | -0.096 | 93.757
11 | 1.479 | 0.01741 | -0.096 | 84.982
11.5 | 1.444 | 0.01895 | -0.096 | 76.169
12 | 1.39 | 0.02113 | -0.095 | 65.764
12.5 | 1.319 | 0.02403 | -0.095 | 54.876
13 | 1.231 | 0.02793 | -0.094 | 44.062
13.5 | 1.125 | 0.03406 | -0.092 | 33.024
14 | 1.005 | 0.04395 | -0.089 | 22.869
14.5 | 0.875 | 0.06004 | -0.084 | 14.571
15 | 0.75 | 0.07601 | -0.08 | 9.871

## 100. Re 7M Mach 0.25 (2)
BIGFOIL.COM POLAR EXPORT
sd7032
SD7032-099-88 |  |  |  | Cl Max: | 1.826 | at alpha= | 15 | deg
XFOIL ncrit=9 |  |  |  | L/D Max: | 171.205 | at alpha= | 4.5 | deg
Re: | 7000000 |  |  | Cd Min: | 0.16746 | at alpha= | -14.5 | deg
Mach: | 0.25 |  |  | Cl=0 at alpha= | -3.9975 | deg
|  |  |  | @ Cl=0.1, Cd= | 0.0055758
|  |  |  | @ Cl=0.4, Cd= | 0.0053416
|  |  |  | @ Cl=0.6, Cd= | 0.0051894
alpha (deg) | Cl | Cd | Cm | Cl/Cd
-14.5 | -0.443 | 0.16746 | -0.0074 | -2.6454
-14 | -0.4324 | 0.15907 | -0.0104 | -2.7183
-13.5 | -0.4148 | 0.15326 | -0.0127 | -2.7065
-13 | -0.402 | 0.14626 | -0.0154 | -2.7485
-12.5 | -0.3892 | 0.13923 | -0.018 | -2.7954
-12 | -0.3784 | 0.13192 | -0.0207 | -2.8684
-11 | -0.367 | 0.11469 | -0.027 | -3.1999
-10.5 | -0.3793 | 0.09552 | -0.04 | -3.9709
-10 | -0.4209 | 0.06269 | -0.0764 | -6.714
-9.5 | -0.6322 | 0.01793 | -0.1024 | -35.2593
-9 | -0.5867 | 0.01432 | -0.1018 | -40.9707
-8.5 | -0.5314 | 0.01263 | -0.101 | -42.0744
-8 | -0.4796 | 0.00958 | -0.1003 | -50.0626
-7.5 | -0.4209 | 0.00843 | -0.0996 | -49.9288
-7 | -0.3612 | 0.00767 | -0.099 | -47.0926
-6.5 | -0.3011 | 0.0071 | -0.0985 | -42.4085
-6 | -0.2407 | 0.00666 | -0.0981 | -36.1411
-5.5 | -0.1805 | 0.00632 | -0.0978 | -28.5601
-5 | -0.1203 | 0.00611 | -0.0976 | -19.689
-4.5 | -0.0603 | 0.00587 | -0.0974 | -10.2726
-4 | -0.0003 | 0.00575 | -0.0973 | -0.052174
-3.5 | 0.0595 | 0.00563 | -0.0972 | 10.5684
-3 | 0.1193 | 0.00555 | -0.0972 | 21.4955
-2.5 | 0.1789 | 0.00553 | -0.0972 | 32.3508
-2 | 0.2384 | 0.00551 | -0.0972 | 43.2668
-1.5 | 0.2978 | 0.0055 | -0.0973 | 54.1455
-1 | 0.3569 | 0.0054 | -0.0974 | 66.0926
-0.5 | 0.4159 | 0.00532 | -0.0975 | 78.1767
0 | 0.4747 | 0.00527 | -0.0977 | 90.0759
0.5 | 0.5335 | 0.00523 | -0.0979 | 102.0076
1 | 0.5922 | 0.0052 | -0.0981 | 113.8846
1.5 | 0.6509 | 0.00512 | -0.0983 | 127.1289
2 | 0.7094 | 0.00519 | -0.0984 | 136.6859
2.5 | 0.7677 | 0.00527 | -0.0984 | 145.6736
3 | 0.8259 | 0.00538 | -0.0984 | 153.513
4 | 0.9406 | 0.00574 | -0.098 | 163.8676
4.5 | 0.9947 | 0.00581 | -0.097 | 171.2048
5 | 1.0514 | 0.00622 | -0.0966 | 169.0354
5.5 | 1.1082 | 0.00661 | -0.0962 | 167.6551
6 | 1.1649 | 0.00699 | -0.0958 | 166.6524
6.5 | 1.2205 | 0.00746 | -0.0952 | 163.6059
7 | 1.2749 | 0.00803 | -0.0943 | 158.7671
7.5 | 1.3278 | 0.00873 | -0.0932 | 152.0962
8 | 1.3801 | 0.00944 | -0.0919 | 146.197
8.5 | 1.4321 | 0.01013 | -0.0905 | 141.3722
9 | 1.4838 | 0.01081 | -0.0891 | 137.2618
9.5 | 1.5339 | 0.01156 | -0.0873 | 132.6903
10 | 1.5807 | 0.0125 | -0.085 | 126.456
10.5 | 1.6238 | 0.0136 | -0.0821 | 119.3971
11 | 1.6653 | 0.01466 | -0.079 | 113.5948
11.5 | 1.7049 | 0.01562 | -0.0755 | 109.1485
12 | 1.7295 | 0.01672 | -0.0693 | 103.439
12.5 | 1.7507 | 0.01815 | -0.0633 | 96.4573
13 | 1.7742 | 0.0197 | -0.0583 | 90.0609
13.5 | 1.7939 | 0.02166 | -0.0533 | 82.8209
14 | 1.808 | 0.02422 | -0.0485 | 74.6491
14.5 | 1.8202 | 0.02722 | -0.0444 | 66.8699
15 | 1.826 | 0.0311 | -0.0409 | 58.7138
15.5 | 1.823 | 0.03628 | -0.0382 | 50.2481
16 | 1.8191 | 0.04222 | -0.037 | 43.0862
16.5 | 1.8064 | 0.04992 | -0.0373 | 36.1859
17 | 1.7838 | 0.05976 | -0.0396 | 29.8494
17.5 | 1.7601 | 0.07066 | -0.0434 | 24.9094
18 | 1.7265 | 0.08386 | -0.0491 | 20.5879
18.5 | 1.6856 | 0.0991 | -0.0567 | 17.0091
19 | 1.6402 | 0.11587 | -0.0658 | 14.1555
19.5 | 1.5957 | 0.13308 | -0.0759 | 11.9905
20 | 1.5542 | 0.1502 | -0.0867 | 10.3475

## 101. Re 7M Mach 0.50 (1)
BIGFOIL.COM POLAR EXPORT
sd7032
SD7032-099-88 |  |  |  | Cl Max: | 1.471 | at alpha= | 8 | deg
JavaFoil+Calcfoil stall+Eppler ext transition |  |  |  | L/D Max: | 184.406 | at alpha= | 5.5 | deg
Re: | 7000000 |  |  | Cd Min: | 0.00606 | at alpha= | 2.5 | deg
Mach: | 0.5 |  |  | Cl=0 at alpha= | -4.0703 | deg
|  |  |  | @ Cl=0.1, Cd= | 0.006369
|  |  |  | @ Cl=0.4, Cd= | 0.0061775
|  |  |  | @ Cl=0.6, Cd= | 0.0061891
alpha (deg) | Cl | Cd | Cm | Cl/Cd
-20 | -0.86 | 0.15359 | -0.054 | -5.602
-19.5 | -0.835 | 0.15389 | -0.055 | -5.427
-19 | -0.809 | 0.14615 | -0.055 | -5.535
-18.5 | -0.782 | 0.13986 | -0.055 | -5.593
-18 | -0.756 | 0.13149 | -0.055 | -5.747
-17.5 | -0.728 | 0.12815 | -0.054 | -5.681
-17 | -0.699 | 0.12532 | -0.052 | -5.581
-16.5 | -0.672 | 0.12247 | -0.051 | -5.489
-16 | -0.646 | 0.11604 | -0.051 | -5.563
-15.5 | -0.619 | 0.11392 | -0.051 | -5.432
-15 | -0.592 | 0.10984 | -0.051 | -5.39
-14.5 | -0.566 | 0.10718 | -0.052 | -5.279
-14 | -0.539 | 0.10139 | -0.052 | -5.315
-13.5 | -0.511 | 0.09735 | -0.051 | -5.254
-13 | -0.484 | 0.09517 | -0.049 | -5.081
-12.5 | -0.456 | 0.09061 | -0.047 | -5.035
-12 | -0.429 | 0.08644 | -0.047 | -4.967
-11.5 | -0.403 | 0.08218 | -0.048 | -4.899
-11 | -0.376 | 0.07908 | -0.048 | -4.751
-10.5 | -0.349 | 0.07724 | -0.047 | -4.513
-10 | -0.322 | 0.07127 | -0.047 | -4.512
-9.5 | -0.295 | 0.06257 | -0.048 | -4.712
-9 | -0.268 | 0.0569 | -0.051 | -4.718
-8.5 | -0.242 | 0.05187 | -0.053 | -4.662
-8 | -0.216 | 0.04683 | -0.057 | -4.608
-7.5 | -0.192 | 0.03873 | -0.066 | -4.951
-7 | -0.197 | 0.00761 | -0.097 | -25.925
-6.5 | -0.132 | 0.04419 | -0.047 | -2.987
-6 | -0.105 | 0.04337 | -0.043 | -2.412
-5.5 | -0.122 | 0.03979 | -0.043 | -3.059
-5 | -0.112 | 0.00681 | -0.099 | -16.481
-4.5 | -0.055 | 0.00663 | -0.099 | -8.3
-4 | 0.009 | 0.00651 | -0.1 | 1.369
-3.5 | 0.075 | 0.00638 | -0.1 | 11.797
-3 | 0.143 | 0.00635 | -0.1 | 22.523
-2.5 | 0.211 | 0.00636 | -0.101 | 33.222
-2 | 0.28 | 0.00634 | -0.101 | 44.133
-1.5 | 0.349 | 0.00638 | -0.101 | 54.621
-1 | 0.417 | 0.00611 | -0.102 | 68.259
-0.5 | 0.485 | 0.00609 | -0.102 | 79.604
0 | 0.553 | 0.00614 | -0.102 | 89.989
0.5 | 0.62 | 0.00621 | -0.103 | 99.987
1 | 0.688 | 0.00631 | -0.103 | 108.941
1.5 | 0.755 | 0.00643 | -0.103 | 117.318
2 | 0.822 | 0.00659 | -0.104 | 124.718
2.5 | 0.888 | 0.00606 | -0.104 | 146.591
3 | 0.954 | 0.00631 | -0.104 | 151.109
3.5 | 1.019 | 0.00664 | -0.104 | 153.508
4 | 1.084 | 0.00692 | -0.105 | 156.574
4.5 | 1.148 | 0.00722 | -0.105 | 158.89
5 | 1.21 | 0.00755 | -0.105 | 160.26
5.5 | 1.27 | 0.00689 | -0.106 | 184.406
6 | 1.327 | 0.01038 | -0.106 | 127.764
6.5 | 1.38 | 0.01131 | -0.106 | 121.938
7 | 1.424 | 0.01253 | -0.106 | 113.675
7.5 | 1.459 | 0.01381 | -0.106 | 105.673
8 | 1.471 | 0.01504 | -0.106 | 97.794
8.5 | 1.449 | 0.01699 | -0.106 | 85.301
9 | 1.356 | 0.02008 | -0.105 | 67.538
9.5 | 0.866 | 0.02502 | -0.104 | 34.619
10 | 0.802 | 0.0572 | -0.085 | 14.017
10.5 | 0.846 | 0.05178 | -0.089 | 16.337
11 | 0.846 | 0.06901 | -0.081 | 12.255
11.5 | 0.844 | 0.08335 | -0.067 | 10.122
12 | 0.905 | 0.07257 | -0.083 | 12.465
12.5 | 0.923 | 0.08253 | -0.081 | 11.182
13 | 0.935 | 0.08916 | -0.075 | 10.482

## 102. Re 7M Mach 0.50 (2)
BIGFOIL.COM POLAR EXPORT
sd7032
SD7032-099-88 |  |  |  | Cl Max: | 1.6947 | at alpha= | 9.5 | deg
XFOIL ncrit=9 |  |  |  | L/D Max: | 175.077 | at alpha= | 4.5 | deg
Re: | 7000000 |  |  | Cd Min: | 0.01542 | at alpha= | 9.5 | deg
Mach: | 0.5 |  |  | Cl=0 at alpha= | -99 | deg
|  |  |  | @ Cl=0.1, Cd= | 0.00553
|  |  |  | @ Cl=0.4, Cd= | 0.00553
|  |  |  | @ Cl=0.6, Cd= | 0.0055119
alpha (deg) | Cl | Cd | Cm | Cl/Cd
0 | 0.539 | 0.00553 | -0.1086 | 97.4684
0.5 | 0.6062 | 0.00551 | -0.1086 | 110.0181
1 | 0.6735 | 0.00548 | -0.1086 | 122.9015
1.5 | 0.7406 | 0.00545 | -0.1086 | 135.8899
2 | 0.8078 | 0.00557 | -0.1084 | 145.0269
2.5 | 0.8753 | 0.00568 | -0.1081 | 154.1021
3 | 0.9423 | 0.00586 | -0.1076 | 160.802
3.5 | 1.0094 | 0.00607 | -0.1069 | 166.2932
4 | 1.0755 | 0.00635 | -0.1058 | 169.3701
4.5 | 1.138 | 0.0065 | -0.1036 | 175.0769
5 | 1.2041 | 0.00701 | -0.1021 | 171.7689
5.5 | 1.2711 | 0.00748 | -0.1004 | 169.9332
6 | 1.3375 | 0.00801 | -0.0984 | 166.9788
6.5 | 1.4013 | 0.00871 | -0.0956 | 160.884
7 | 1.463 | 0.00953 | -0.0922 | 153.5152
7.5 | 1.5217 | 0.01048 | -0.0881 | 145.2004
8 | 1.579 | 0.01142 | -0.0834 | 138.2662
9 | 1.6668 | 0.01361 | -0.0691 | 122.4688
9.5 | 1.6947 | 0.01542 | -0.0604 | 109.9027

## 103. Re 8M Mach 0.00 (1)
BIGFOIL.COM POLAR EXPORT
sd7032
SD7032-099-88 |  |  |  | Cl Max: | 1.515 | at alpha= | 11 | deg
JavaFoil+Calcfoil stall+Eppler ext transition |  |  |  | L/D Max: | 181.759 | at alpha= | 8.5 | deg
Re: | 8000000 |  |  | Cd Min: | 0.00578 | at alpha= | -1 | deg
Mach: | 0 |  |  | Cl=0 at alpha= | -4.069 | deg
|  |  |  | @ Cl=0.1, Cd= | 0.0060458
|  |  |  | @ Cl=0.4, Cd= | 0.00578
|  |  |  | @ Cl=0.6, Cd= | 0.0058541
alpha (deg) | Cl | Cd | Cm | Cl/Cd
-13.5 | -0.386 | 0.08963 | -0.04 | -4.304
-13 | -0.394 | 0.08511 | -0.04 | -4.624
-12.5 | -0.399 | 0.08015 | -0.041 | -4.984
-12 | -0.403 | 0.07511 | -0.042 | -5.37
-11.5 | -0.404 | 0.0715 | -0.042 | -5.653
-11 | -0.402 | 0.06784 | -0.042 | -5.926
-10.5 | -0.397 | 0.06385 | -0.042 | -6.211
-10 | -0.388 | 0.05909 | -0.045 | -6.573
-9.5 | -0.378 | 0.05228 | -0.05 | -7.235
-9 | -0.362 | 0.04866 | -0.051 | -7.431
-8.5 | -0.415 | 0.0075 | -0.084 | -55.328
-8 | -0.384 | 0.00731 | -0.084 | -52.47
-7.5 | -0.347 | 0.007 | -0.084 | -49.595
-7 | -0.306 | 0.00682 | -0.085 | -44.821
-6.5 | -0.261 | 0.00662 | -0.085 | -39.375
-6 | -0.212 | 0.00645 | -0.085 | -32.848
-5.5 | -0.16 | 0.00633 | -0.085 | -25.282
-5 | -0.106 | 0.00622 | -0.086 | -16.994
-4.5 | -0.05 | 0.00614 | -0.086 | -8.08
-4 | 0.008 | 0.00612 | -0.086 | 1.288
-3.5 | 0.066 | 0.00604 | -0.086 | 10.94
-3 | 0.125 | 0.00605 | -0.087 | 20.651
-2.5 | 0.184 | 0.00608 | -0.087 | 30.221
-2 | 0.243 | 0.00607 | -0.087 | 40.046
-1.5 | 0.302 | 0.00585 | -0.088 | 51.654
-1 | 0.362 | 0.00578 | -0.088 | 62.585
-0.5 | 0.42 | 0.00578 | -0.088 | 72.715
0 | 0.479 | 0.0058 | -0.089 | 82.615
0.5 | 0.538 | 0.0058 | -0.089 | 92.71
1 | 0.596 | 0.00585 | -0.089 | 102.039
1.5 | 0.655 | 0.00591 | -0.089 | 110.724
2 | 0.713 | 0.00601 | -0.09 | 118.556
2.5 | 0.771 | 0.00617 | -0.09 | 124.934
3 | 0.829 | 0.00634 | -0.09 | 130.731
3.5 | 0.887 | 0.00659 | -0.091 | 134.593
4 | 0.944 | 0.00679 | -0.091 | 139.07
4.5 | 1.001 | 0.00704 | -0.091 | 142.193
5 | 1.057 | 0.00725 | -0.091 | 145.762
5.5 | 1.113 | 0.00753 | -0.092 | 147.808
6 | 1.166 | 0.00693 | -0.092 | 168.286
6.5 | 1.219 | 0.00726 | -0.092 | 167.903
7 | 1.27 | 0.0077 | -0.092 | 164.899
7.5 | 1.319 | 0.00818 | -0.093 | 161.254
8 | 1.364 | 0.00869 | -0.093 | 156.974
8.5 | 1.405 | 0.00773 | -0.093 | 181.759
9 | 1.441 | 0.01144 | -0.093 | 125.982
9.5 | 1.474 | 0.0122 | -0.093 | 120.758
10 | 1.5 | 0.01321 | -0.093 | 113.556
10.5 | 1.512 | 0.01402 | -0.094 | 107.849
11 | 1.515 | 0.01494 | -0.094 | 101.399
11.5 | 1.509 | 0.01603 | -0.094 | 94.1
12 | 1.494 | 0.0172 | -0.094 | 86.844
12.5 | 1.47 | 0.01872 | -0.093 | 78.526
13 | 1.438 | 0.02027 | -0.093 | 70.926
13.5 | 1.397 | 0.02251 | -0.093 | 62.055
14 | 1.349 | 0.02507 | -0.092 | 53.817
14.5 | 1.295 | 0.02829 | -0.091 | 45.775
15 | 1.236 | 0.03239 | -0.091 | 38.15
15.5 | 1.168 | 0.03923 | -0.089 | 29.782
16 | 1.099 | 0.04815 | -0.087 | 22.828

## 104. Re 8M Mach 0.00 (2)
BIGFOIL.COM POLAR EXPORT
sd7032
SD7032-099-88 |  |  |  | Cl Max: | 1.9069 | at alpha= | 18 | deg
XFOIL ncrit=9 |  |  |  | L/D Max: | 170.387 | at alpha= | 5 | deg
Re: | 8000000 |  |  | Cd Min: | 0.07286 | at alpha= | 20 | deg
Mach: | 0 |  |  | Cl=0 at alpha= | -4.0158 | deg
|  |  |  | @ Cl=0.1, Cd= | 0.0054497
|  |  |  | @ Cl=0.4, Cd= | 0.0052512
|  |  |  | @ Cl=0.6, Cd= | 0.0050743
alpha (deg) | Cl | Cd | Cm | Cl/Cd
-17 | -1.2876 | 0.02876 | -0.1 | -44.7705
-16.5 | -1.2941 | 0.02486 | -0.0975 | -52.0555
-16 | -1.2676 | 0.02243 | -0.0962 | -56.5136
-15.5 | -1.234 | 0.02043 | -0.095 | -60.4014
-14.5 | -1.1275 | 0.01742 | -0.0979 | -64.7245
-14 | -1.0813 | 0.01664 | -0.0969 | -64.982
-13.5 | -1.0355 | 0.0155 | -0.096 | -66.8065
-13 | -0.9865 | 0.01465 | -0.0954 | -67.3379
-12.5 | -0.9367 | 0.01378 | -0.0948 | -67.9753
-12 | -0.884 | 0.01321 | -0.0945 | -66.919
-11.5 | -0.8312 | 0.01262 | -0.0943 | -65.8637
-11 | -0.7783 | 0.01195 | -0.094 | -65.1297
-10.5 | -0.7246 | 0.01129 | -0.0938 | -64.1807
-10 | -0.6703 | 0.01073 | -0.0937 | -62.4697
-9.5 | -0.6158 | 0.01014 | -0.0936 | -60.7298
-9 | -0.5626 | 0.00901 | -0.0934 | -62.4417
-8.5 | -0.5078 | 0.00818 | -0.0933 | -62.0782
-8 | -0.4522 | 0.00758 | -0.0933 | -59.657
-7.5 | -0.3961 | 0.00711 | -0.0932 | -55.7103
-7 | -0.3397 | 0.00672 | -0.0932 | -50.5506
-6.5 | -0.283 | 0.00639 | -0.0933 | -44.2879
-6 | -0.2262 | 0.00614 | -0.0933 | -36.8404
-5.5 | -0.1693 | 0.00597 | -0.0934 | -28.3585
-5 | -0.1123 | 0.0058 | -0.0934 | -19.3621
-4.5 | -0.0553 | 0.00566 | -0.0935 | -9.7703
-4 | 0.0018 | 0.00555 | -0.0936 | 0.32432
-3.5 | 0.0589 | 0.0055 | -0.0937 | 10.7091
-3 | 0.1161 | 0.00543 | -0.0938 | 21.3812
-2.5 | 0.1732 | 0.00542 | -0.0939 | 31.9557
-2 | 0.2304 | 0.0054 | -0.0941 | 42.6667
-1.5 | 0.2874 | 0.0054 | -0.0942 | 53.2222
-1 | 0.3442 | 0.00532 | -0.0944 | 64.6992
-0.5 | 0.401 | 0.00525 | -0.0945 | 76.381
0 | 0.4577 | 0.00521 | -0.0947 | 87.8503
0.5 | 0.5144 | 0.00516 | -0.095 | 99.6899
1 | 0.5711 | 0.0051 | -0.0952 | 111.9804
1.5 | 0.6274 | 0.00505 | -0.0954 | 124.2376
2 | 0.6839 | 0.00508 | -0.0956 | 134.626
2.5 | 0.7399 | 0.00517 | -0.0958 | 143.1141
3 | 0.7957 | 0.00527 | -0.0958 | 150.9867
3.5 | 0.8512 | 0.00541 | -0.0959 | 157.3383
4 | 0.9062 | 0.00559 | -0.0958 | 162.1109
4.5 | 0.9594 | 0.00578 | -0.0954 | 165.9862
5 | 1.0121 | 0.00594 | -0.0948 | 170.3872
5.5 | 1.0663 | 0.00631 | -0.0947 | 168.9857
6 | 1.1206 | 0.00663 | -0.0946 | 169.0196
6.5 | 1.1738 | 0.00705 | -0.0944 | 166.4965
7 | 1.2257 | 0.00757 | -0.0939 | 161.9155
7.5 | 1.2765 | 0.00819 | -0.0933 | 155.8608
8 | 1.327 | 0.00879 | -0.0927 | 150.967
8.5 | 1.3769 | 0.0094 | -0.092 | 146.4787
9 | 1.4269 | 0.00995 | -0.0914 | 143.407
9.5 | 1.4757 | 0.01057 | -0.0905 | 139.6121
10 | 1.5231 | 0.01125 | -0.0895 | 135.3867
10.5 | 1.5691 | 0.012 | -0.0883 | 130.7583
11 | 1.6129 | 0.01285 | -0.0867 | 125.5175
11.5 | 1.6554 | 0.01371 | -0.085 | 120.744
12 | 1.6968 | 0.01453 | -0.0831 | 116.7791
12.5 | 1.736 | 0.01538 | -0.081 | 112.8739
13 | 1.7709 | 0.01633 | -0.0781 | 108.4446
13.5 | 1.7936 | 0.01728 | -0.0729 | 103.7963
14 | 1.8165 | 0.01833 | -0.0683 | 99.0998
14.5 | 1.8382 | 0.01961 | -0.064 | 93.7379
15 | 1.8581 | 0.02116 | -0.06 | 87.8119
15.5 | 1.8734 | 0.02315 | -0.0559 | 80.9244
16 | 1.8874 | 0.02542 | -0.0522 | 74.2486
16.5 | 1.8973 | 0.02824 | -0.0489 | 67.1848
17 | 1.9042 | 0.03161 | -0.0461 | 60.2404
17.5 | 1.9067 | 0.03575 | -0.0439 | 53.3343
18 | 1.9069 | 0.04055 | -0.0426 | 47.0259
18.5 | 1.9026 | 0.04641 | -0.0423 | 40.9955
19 | 1.8896 | 0.05398 | -0.0431 | 35.0056
19.5 | 1.8741 | 0.06256 | -0.0452 | 29.9568
20 | 1.852 | 0.07286 | -0.0486 | 25.4186

## 105. Re 8M Mach 0.10 (1)
BIGFOIL.COM POLAR EXPORT
sd7032
SD7032-099-88 |  |  |  | Cl Max: | 1.512 | at alpha= | 10.5 | deg
JavaFoil+Calcfoil stall+Eppler ext transition |  |  |  | L/D Max: | 180.66 | at alpha= | 8.5 | deg
Re: | 8000000 |  |  | Cd Min: | 0.00578 | at alpha= | -0.5 | deg
Mach: | 0.1 |  |  | Cl=0 at alpha= | -4.069 | deg
|  |  |  | @ Cl=0.1, Cd= | 0.0060842
|  |  |  | @ Cl=0.4, Cd= | 0.0057839
|  |  |  | @ Cl=0.6, Cd= | 0.0058812
alpha (deg) | Cl | Cd | Cm | Cl/Cd
-13.5 | -0.359 | 0.09071 | -0.04 | -3.957
-13 | -0.37 | 0.0854 | -0.04 | -4.327
-12.5 | -0.378 | 0.0808 | -0.04 | -4.682
-12 | -0.385 | 0.07559 | -0.041 | -5.093
-11.5 | -0.389 | 0.07178 | -0.041 | -5.415
-11 | -0.389 | 0.06812 | -0.041 | -5.714
-10.5 | -0.386 | 0.06427 | -0.042 | -6.012
-10 | -0.38 | 0.06032 | -0.043 | -6.296
-9.5 | -0.371 | 0.05397 | -0.048 | -6.873
-9 | -0.356 | 0.05045 | -0.049 | -7.055
-8.5 | -0.39 | 0.01159 | -0.079 | -33.678
-8 | -0.382 | 0.00719 | -0.084 | -53.056
-7.5 | -0.346 | 0.00704 | -0.085 | -49.141
-7 | -0.306 | 0.00688 | -0.085 | -44.464
-6.5 | -0.261 | 0.00664 | -0.085 | -39.278
-6 | -0.212 | 0.00646 | -0.086 | -32.85
-5.5 | -0.16 | 0.00634 | -0.086 | -25.331
-5 | -0.106 | 0.00624 | -0.086 | -17
-4.5 | -0.05 | 0.00615 | -0.086 | -8.1
-4 | 0.008 | 0.00612 | -0.087 | 1.295
-3.5 | 0.066 | 0.00609 | -0.087 | 10.905
-3 | 0.125 | 0.00608 | -0.087 | 20.646
-2.5 | 0.185 | 0.00608 | -0.088 | 30.382
-2 | 0.244 | 0.00608 | -0.088 | 40.161
-1.5 | 0.304 | 0.00585 | -0.088 | 51.953
-1 | 0.364 | 0.00579 | -0.088 | 62.74
-0.5 | 0.423 | 0.00578 | -0.089 | 73.079
0 | 0.482 | 0.00582 | -0.089 | 82.778
0.5 | 0.541 | 0.00585 | -0.089 | 92.358
1 | 0.599 | 0.00588 | -0.09 | 101.946
1.5 | 0.658 | 0.00595 | -0.09 | 110.534
2 | 0.717 | 0.00606 | -0.09 | 118.3
2.5 | 0.775 | 0.00618 | -0.09 | 125.405
3 | 0.833 | 0.00635 | -0.091 | 131.199
3.5 | 0.891 | 0.0066 | -0.091 | 135.028
4 | 0.949 | 0.00684 | -0.091 | 138.672
4.5 | 1.006 | 0.00705 | -0.092 | 142.584
5 | 1.062 | 0.00732 | -0.092 | 145.118
5.5 | 1.118 | 0.00756 | -0.092 | 147.945
6 | 1.172 | 0.00694 | -0.092 | 168.804
6.5 | 1.225 | 0.00728 | -0.093 | 168.19
7 | 1.276 | 0.00773 | -0.093 | 165.052
7.5 | 1.325 | 0.00822 | -0.093 | 161.155
8 | 1.369 | 0.00878 | -0.093 | 155.883
8.5 | 1.41 | 0.0078 | -0.094 | 180.66
9 | 1.446 | 0.01158 | -0.094 | 124.807
9.5 | 1.477 | 0.01237 | -0.094 | 119.374
10 | 1.502 | 0.01338 | -0.094 | 112.265
10.5 | 1.512 | 0.01422 | -0.094 | 106.293
11 | 1.512 | 0.01524 | -0.094 | 99.228
11.5 | 1.503 | 0.01634 | -0.094 | 91.998
12 | 1.483 | 0.01766 | -0.094 | 84.017
12.5 | 1.454 | 0.01927 | -0.094 | 75.483
13 | 1.417 | 0.0209 | -0.093 | 67.793
13.5 | 1.369 | 0.02343 | -0.093 | 58.46
14 | 1.315 | 0.02627 | -0.092 | 50.052
14.5 | 1.252 | 0.03022 | -0.091 | 41.451
15 | 1.186 | 0.03505 | -0.09 | 33.838
15.5 | 1.111 | 0.04351 | -0.088 | 25.521

## 106. Re 8M Mach 0.10 (2)
BIGFOIL.COM POLAR EXPORT
sd7032
SD7032-099-88 |  |  |  | Cl Max: | 1.8952 | at alpha= | 17 | deg
XFOIL ncrit=9 |  |  |  | L/D Max: | 170.268 | at alpha= | 5 | deg
Re: | 8000000 |  |  | Cd Min: | 0.08311 | at alpha= | 20 | deg
Mach: | 0.1 |  |  | Cl=0 at alpha= | -4.0122 | deg
|  |  |  | @ Cl=0.1, Cd= | 0.0054572
|  |  |  | @ Cl=0.4, Cd= | 0.005264
|  |  |  | @ Cl=0.6, Cd= | 0.0050874
alpha (deg) | Cl | Cd | Cm | Cl/Cd
-16 | -1.1727 | 0.03506 | -0.093 | -33.4484
-15.5 | -1.1875 | 0.02806 | -0.0987 | -42.32
-14.5 | -1.1329 | 0.01974 | -0.1008 | -57.3911
-14 | -1.087 | 0.01827 | -0.1002 | -59.4964
-13.5 | -1.0439 | 0.01674 | -0.0989 | -62.3596
-13 | -0.9959 | 0.01561 | -0.098 | -63.7988
-12.5 | -0.9464 | 0.01452 | -0.0972 | -65.1791
-12 | -0.8934 | 0.01381 | -0.0967 | -64.6923
-11.5 | -0.8401 | 0.01312 | -0.0962 | -64.032
-11 | -0.7866 | 0.01238 | -0.0957 | -63.538
-10.5 | -0.7323 | 0.01165 | -0.0954 | -62.8584
-10 | -0.6773 | 0.01105 | -0.0951 | -61.2941
-9.5 | -0.6221 | 0.01041 | -0.0949 | -59.7598
-9 | -0.567 | 0.00967 | -0.0947 | -58.635
-8.5 | -0.5127 | 0.00847 | -0.0944 | -60.5313
-8 | -0.4567 | 0.00776 | -0.0943 | -58.8531
-7.5 | -0.4 | 0.00723 | -0.0942 | -55.325
-7 | -0.343 | 0.0068 | -0.0941 | -50.4412
-6.5 | -0.2858 | 0.00645 | -0.094 | -44.3101
-6 | -0.2285 | 0.00618 | -0.094 | -36.9741
-5.5 | -0.171 | 0.006 | -0.094 | -28.5
-5 | -0.1136 | 0.00583 | -0.0941 | -19.4854
-4.5 | -0.0561 | 0.00567 | -0.0941 | -9.8942
-4 | 0.0014 | 0.00557 | -0.0942 | 0.25135
-3.5 | 0.059 | 0.0055 | -0.0943 | 10.7273
-3 | 0.1165 | 0.00544 | -0.0943 | 21.4154
-2.5 | 0.1741 | 0.00543 | -0.0944 | 32.0626
-2 | 0.2316 | 0.00541 | -0.0946 | 42.8096
-1.5 | 0.289 | 0.0054 | -0.0947 | 53.5185
-0.5 | 0.4033 | 0.00526 | -0.095 | 76.673
0 | 0.4603 | 0.00521 | -0.0952 | 88.3493
0.5 | 0.5174 | 0.00518 | -0.0954 | 99.8842
1 | 0.5744 | 0.00511 | -0.0957 | 112.407
1.5 | 0.6311 | 0.00506 | -0.0959 | 124.7233
2 | 0.6879 | 0.00509 | -0.0961 | 135.1473
2.5 | 0.7443 | 0.00518 | -0.0962 | 143.6873
3 | 0.8004 | 0.00529 | -0.0963 | 151.3043
3.5 | 0.8563 | 0.00543 | -0.0963 | 157.698
4 | 0.9116 | 0.00562 | -0.0962 | 162.2064
4.5 | 0.9652 | 0.0058 | -0.0958 | 166.4138
5 | 1.0182 | 0.00598 | -0.0951 | 170.2676
5.5 | 1.0729 | 0.00633 | -0.095 | 169.4945
6 | 1.1276 | 0.00666 | -0.0949 | 169.3093
6.5 | 1.1811 | 0.0071 | -0.0945 | 166.3521
7 | 1.2334 | 0.00764 | -0.094 | 161.4398
7.5 | 1.2845 | 0.00826 | -0.0934 | 155.5085
8 | 1.3354 | 0.00887 | -0.0927 | 150.5524
8.5 | 1.3858 | 0.00948 | -0.0919 | 146.1814
9 | 1.436 | 0.01006 | -0.0911 | 142.7435
9.5 | 1.4851 | 0.0107 | -0.0902 | 138.7944
10 | 1.533 | 0.01138 | -0.089 | 134.71
10.5 | 1.5784 | 0.01221 | -0.0875 | 129.2711
11 | 1.622 | 0.0131 | -0.0858 | 123.8168
11.5 | 1.6644 | 0.01398 | -0.0838 | 119.0558
12 | 1.7062 | 0.01478 | -0.0818 | 115.4398
12.5 | 1.7439 | 0.01572 | -0.0792 | 110.9351
13 | 1.7728 | 0.01671 | -0.0749 | 106.0922
13.5 | 1.7962 | 0.01767 | -0.0699 | 101.6525
14 | 1.8186 | 0.01889 | -0.0653 | 96.2732
14.5 | 1.8396 | 0.02034 | -0.0609 | 90.4425
15 | 1.8582 | 0.0221 | -0.0568 | 84.0814
15.5 | 1.8715 | 0.02439 | -0.0527 | 76.7323
16 | 1.8838 | 0.02701 | -0.0491 | 69.7445
16.5 | 1.8911 | 0.03029 | -0.046 | 62.4331
17 | 1.8952 | 0.03422 | -0.0435 | 55.3828
17.5 | 1.8943 | 0.03908 | -0.0418 | 48.4724
18 | 1.8908 | 0.0448 | -0.0412 | 42.2054
18.5 | 1.882 | 0.05175 | -0.0417 | 36.3671
19 | 1.8632 | 0.06075 | -0.0436 | 30.67
19.5 | 1.8408 | 0.07105 | -0.047 | 25.9085
20 | 1.8119 | 0.08311 | -0.0519 | 21.8012

## 107. Re 8M Mach 0.25 (1)
BIGFOIL.COM POLAR EXPORT
sd7032
SD7032-099-88 |  |  |  | Cl Max: | 1.508 | at alpha= | 10 | deg
JavaFoil+Calcfoil stall+Eppler ext transition |  |  |  | L/D Max: | 167.832 | at alpha= | 6 | deg
Re: | 8000000 |  |  | Cd Min: | 0.00583 | at alpha= | -1 | deg
Mach: | 0.25 |  |  | Cl=0 at alpha= | -4.0678 | deg
|  |  |  | @ Cl=0.1, Cd= | 0.0061138
|  |  |  | @ Cl=0.4, Cd= | 0.0058343
|  |  |  | @ Cl=0.6, Cd= | 0.0059295
alpha (deg) | Cl | Cd | Cm | Cl/Cd
-14.5 | -0.06 | 0.09977 | -0.044 | -0.6
-14 | -0.057 | 0.09447 | -0.044 | -0.603
-13.5 | -0.054 | 0.09006 | -0.043 | -0.601
-13 | -0.128 | 0.08677 | -0.042 | -1.476
-12.5 | -0.178 | 0.08227 | -0.042 | -2.16
-12 | -0.216 | 0.07953 | -0.041 | -2.722
-11.5 | -0.249 | 0.0756 | -0.04 | -3.291
-11 | -0.275 | 0.07232 | -0.04 | -3.809
-10.5 | -0.296 | 0.06782 | -0.04 | -4.367
-10 | -0.31 | 0.06269 | -0.042 | -4.952
-9.5 | -0.317 | 0.05852 | -0.042 | -5.424
-9 | -0.317 | 0.05583 | -0.042 | -5.675
-8.5 | -0.31 | 0.05079 | -0.046 | -6.104
-8 | -0.296 | 0.04697 | -0.048 | -6.293
-7.5 | -0.285 | 0.03299 | -0.064 | -8.626
-7 | -0.303 | 0.00705 | -0.087 | -42.923
-6.5 | -0.261 | 0.00687 | -0.088 | -37.993
-6 | -0.214 | 0.00659 | -0.088 | -32.546
-5.5 | -0.163 | 0.00645 | -0.088 | -25.261
-5 | -0.108 | 0.00631 | -0.088 | -17.171
-4.5 | -0.051 | 0.00625 | -0.089 | -8.158
-4 | 0.008 | 0.00617 | -0.089 | 1.315
-3.5 | 0.068 | 0.00614 | -0.089 | 11.098
-3 | 0.129 | 0.00609 | -0.09 | 21.152
-2.5 | 0.19 | 0.00609 | -0.09 | 31.153
-2 | 0.251 | 0.00611 | -0.09 | 41.079
-1.5 | 0.312 | 0.00615 | -0.091 | 50.736
-1 | 0.374 | 0.00583 | -0.091 | 64.036
-0.5 | 0.434 | 0.00584 | -0.091 | 74.382
0 | 0.495 | 0.00586 | -0.091 | 84.394
0.5 | 0.555 | 0.0059 | -0.092 | 94.068
1 | 0.616 | 0.00594 | -0.092 | 103.745
1.5 | 0.676 | 0.00601 | -0.092 | 112.422
2 | 0.736 | 0.00612 | -0.093 | 120.292
2.5 | 0.796 | 0.00629 | -0.093 | 126.565
3 | 0.856 | 0.00649 | -0.093 | 131.89
3.5 | 0.915 | 0.00675 | -0.094 | 135.583
4 | 0.974 | 0.00701 | -0.094 | 138.98
4.5 | 1.033 | 0.00723 | -0.094 | 142.775
5 | 1.091 | 0.00667 | -0.094 | 163.632
5.5 | 1.146 | 0.00689 | -0.095 | 166.413
6 | 1.202 | 0.00716 | -0.095 | 167.832
6.5 | 1.256 | 0.00757 | -0.095 | 165.911
7 | 1.307 | 0.00806 | -0.095 | 162.243
7.5 | 1.356 | 0.00864 | -0.096 | 156.978
8 | 1.398 | 0.01108 | -0.096 | 126.121
8.5 | 1.435 | 0.01155 | -0.096 | 124.202
9 | 1.466 | 0.01243 | -0.096 | 117.993
9.5 | 1.491 | 0.01333 | -0.096 | 111.884
10 | 1.508 | 0.01454 | -0.096 | 103.713
10.5 | 1.502 | 0.01565 | -0.096 | 96.001
11 | 1.481 | 0.01695 | -0.096 | 87.387
11.5 | 1.445 | 0.01842 | -0.096 | 78.472
12 | 1.392 | 0.02051 | -0.096 | 67.873
12.5 | 1.321 | 0.02325 | -0.095 | 56.842
13 | 1.234 | 0.02689 | -0.094 | 45.889
13.5 | 1.129 | 0.03252 | -0.092 | 34.732
14 | 1.01 | 0.0416 | -0.09 | 24.283
14.5 | 0.88 | 0.05659 | -0.085 | 15.555
15 | 0.755 | 0.07178 | -0.081 | 10.52

## 108. Re 8M Mach 0.25 (2)
BIGFOIL.COM POLAR EXPORT
sd7032
SD7032-099-88 |  |  |  | Cl Max: | 1.8441 | at alpha= | 15 | deg
XFOIL ncrit=9 |  |  |  | L/D Max: | 171.235 | at alpha= | 5.5 | deg
Re: | 8000000 |  |  | Cd Min: | 0.17221 | at alpha= | -15 | deg
Mach: | 0.25 |  |  | Cl=0 at alpha= | -3.9942 | deg
|  |  |  | @ Cl=0.1, Cd= | 0.0054992
|  |  |  | @ Cl=0.4, Cd= | 0.0053135
|  |  |  | @ Cl=0.6, Cd= | 0.0051624
alpha (deg) | Cl | Cd | Cm | Cl/Cd
-15 | -0.4634 | 0.17221 | -0.0044 | -2.6909
-14.5 | -0.4464 | 0.16679 | -0.007 | -2.6764
-14 | -0.4345 | 0.15893 | -0.01 | -2.7339
-13.5 | -0.4162 | 0.15347 | -0.0123 | -2.7119
-13 | -0.4032 | 0.14647 | -0.015 | -2.7528
-12.5 | -0.3903 | 0.13944 | -0.0176 | -2.7991
-12 | -0.3794 | 0.13208 | -0.0203 | -2.8725
-10 | -0.6801 | 0.0205 | -0.1031 | -33.1756
-9.5 | -0.646 | 0.01502 | -0.1026 | -43.0093
-9 | -0.5933 | 0.01276 | -0.1018 | -46.4969
-8.5 | -0.536 | 0.01145 | -0.101 | -46.8122
-8 | -0.4789 | 0.00994 | -0.1002 | -48.1791
-7.5 | -0.4218 | 0.00823 | -0.0995 | -51.2515
-7 | -0.362 | 0.00743 | -0.099 | -48.7214
-6.5 | -0.3018 | 0.00689 | -0.0985 | -43.8026
-6 | -0.2414 | 0.00648 | -0.0981 | -37.2531
-5.5 | -0.181 | 0.00618 | -0.0978 | -29.288
-5 | -0.1208 | 0.00598 | -0.0976 | -20.2007
-4.5 | -0.0606 | 0.00578 | -0.0974 | -10.4844
-4 | -0.0007 | 0.00565 | -0.0973 | -0.12389
-3.5 | 0.0593 | 0.00554 | -0.0972 | 10.704
-3 | 0.1191 | 0.00548 | -0.0972 | 21.7336
-2.5 | 0.1788 | 0.00546 | -0.0972 | 32.7473
-2 | 0.2383 | 0.00543 | -0.0973 | 43.8858
-1.5 | 0.2978 | 0.00544 | -0.0973 | 54.7426
-1 | 0.3569 | 0.00535 | -0.0974 | 66.7103
-0.5 | 0.4159 | 0.0053 | -0.0976 | 78.4717
0 | 0.4749 | 0.00525 | -0.0977 | 90.4571
0.5 | 0.5337 | 0.00523 | -0.0979 | 102.0459
1 | 0.5926 | 0.00517 | -0.0981 | 114.6228
1.5 | 0.6513 | 0.00511 | -0.0983 | 127.456
2 | 0.7099 | 0.00518 | -0.0985 | 137.0463
2.5 | 0.7685 | 0.00525 | -0.0985 | 146.381
3 | 0.8265 | 0.00538 | -0.0985 | 153.6245
3.5 | 0.8844 | 0.00554 | -0.0984 | 159.639
4 | 0.942 | 0.00572 | -0.0983 | 164.6853
4.5 | 0.9976 | 0.00591 | -0.0977 | 168.7986
5 | 1.0523 | 0.00615 | -0.0968 | 171.1057
5.5 | 1.1096 | 0.00648 | -0.0965 | 171.2346
6 | 1.1663 | 0.00687 | -0.0961 | 169.7671
6.5 | 1.2221 | 0.00733 | -0.0955 | 166.7258
7 | 1.2764 | 0.00792 | -0.0946 | 161.1616
7.5 | 1.3297 | 0.00859 | -0.0935 | 154.7963
8 | 1.382 | 0.0093 | -0.0922 | 148.6022
8.5 | 1.4351 | 0.00991 | -0.091 | 144.8133
9 | 1.4871 | 0.01057 | -0.0896 | 140.6906
9.5 | 1.5368 | 0.01138 | -0.0878 | 135.0439
10 | 1.5847 | 0.01225 | -0.0856 | 129.3633
10.5 | 1.6279 | 0.01336 | -0.0828 | 121.8488
11 | 1.6717 | 0.0143 | -0.0799 | 116.9021
11.5 | 1.7124 | 0.01528 | -0.0766 | 112.0681
12 | 1.739 | 0.01636 | -0.0707 | 106.2958
12.5 | 1.7634 | 0.01756 | -0.065 | 100.4214
13 | 1.7873 | 0.01902 | -0.0598 | 93.9695
13.5 | 1.8076 | 0.02086 | -0.0547 | 86.6539
14 | 1.8227 | 0.02325 | -0.0497 | 78.3957
14.5 | 1.8364 | 0.02603 | -0.0454 | 70.5494
15 | 1.8441 | 0.02961 | -0.0416 | 62.2796
15.5 | 1.8433 | 0.03439 | -0.0386 | 53.5999
16 | 1.8409 | 0.03994 | -0.0369 | 46.0916
16.5 | 1.8299 | 0.04716 | -0.0367 | 38.802
17 | 1.8106 | 0.05624 | -0.0383 | 32.1942
17.5 | 1.7874 | 0.06673 | -0.0415 | 26.7856
18 | 1.7562 | 0.07926 | -0.0466 | 22.1575
18.5 | 1.7165 | 0.09399 | -0.0537 | 18.2626
19 | 1.6713 | 0.1104 | -0.0624 | 15.1386
19.5 | 1.6251 | 0.12766 | -0.0724 | 12.7299
20 | 1.5827 | 0.14474 | -0.0829 | 10.9348

## 109. Re 8M Mach 0.50 (1)
BIGFOIL.COM POLAR EXPORT
sd7032
SD7032-099-88 |  |  |  | Cl Max: | 1.471 | at alpha= | 8 | deg
JavaFoil+Calcfoil stall+Eppler ext transition |  |  |  | L/D Max: | 181.847 | at alpha= | 6 | deg
Re: | 8000000 |  |  | Cd Min: | 0.00602 | at alpha= | 2.5 | deg
Mach: | 0.5 |  |  | Cl=0 at alpha= | -4.0703 | deg
|  |  |  | @ Cl=0.1, Cd= | 0.0063226
|  |  |  | @ Cl=0.4, Cd= | 0.0061375
|  |  |  | @ Cl=0.6, Cd= | 0.0062021
alpha (deg) | Cl | Cd | Cm | Cl/Cd
-20 | -0.861 | 0.15036 | -0.054 | -5.723
-19.5 | -0.835 | 0.15308 | -0.055 | -5.456
-19 | -0.809 | 0.14402 | -0.055 | -5.618
-18.5 | -0.782 | 0.13758 | -0.055 | -5.687
-18 | -0.756 | 0.13009 | -0.055 | -5.811
-17.5 | -0.728 | 0.12568 | -0.054 | -5.796
-17 | -0.7 | 0.1238 | -0.053 | -5.656
-16.5 | -0.672 | 0.11884 | -0.051 | -5.658
-16 | -0.646 | 0.11454 | -0.051 | -5.637
-15.5 | -0.619 | 0.11221 | -0.051 | -5.516
-15 | -0.592 | 0.10787 | -0.051 | -5.489
-14.5 | -0.566 | 0.10755 | -0.052 | -5.262
-14 | -0.539 | 0.10076 | -0.052 | -5.349
-13.5 | -0.512 | 0.09646 | -0.051 | -5.305
-13 | -0.484 | 0.09197 | -0.049 | -5.261
-12.5 | -0.456 | 0.0891 | -0.047 | -5.121
-12 | -0.429 | 0.08497 | -0.048 | -5.054
-11.5 | -0.403 | 0.08168 | -0.048 | -4.93
-11 | -0.376 | 0.07861 | -0.048 | -4.78
-10.5 | -0.349 | 0.07688 | -0.048 | -4.535
-10 | -0.322 | 0.07074 | -0.048 | -4.547
-9.5 | -0.295 | 0.0619 | -0.049 | -4.765
-9 | -0.269 | 0.05621 | -0.052 | -4.78
-8.5 | -0.242 | 0.05156 | -0.054 | -4.695
-8 | -0.216 | 0.04588 | -0.059 | -4.713
-7.5 | -0.195 | 0.03407 | -0.072 | -5.721
-7 | -0.197 | 0.00739 | -0.098 | -26.688
-6.5 | -0.132 | 0.04386 | -0.048 | -3.011
-6 | -0.105 | 0.04344 | -0.043 | -2.408
-5.5 | -0.122 | 0.03975 | -0.045 | -3.065
-5 | -0.112 | 0.00676 | -0.099 | -16.609
-4.5 | -0.055 | 0.00654 | -0.099 | -8.405
-4 | 0.009 | 0.00646 | -0.1 | 1.379
-3.5 | 0.075 | 0.00633 | -0.1 | 11.899
-3 | 0.143 | 0.00631 | -0.1 | 22.65
-2.5 | 0.211 | 0.00628 | -0.101 | 33.635
-2 | 0.28 | 0.00629 | -0.101 | 44.52
-1.5 | 0.349 | 0.00631 | -0.101 | 55.245
-1 | 0.417 | 0.00608 | -0.102 | 68.662
-0.5 | 0.485 | 0.00607 | -0.102 | 79.892
0 | 0.553 | 0.00616 | -0.102 | 89.831
0.5 | 0.62 | 0.00622 | -0.103 | 99.726
1 | 0.688 | 0.00628 | -0.103 | 109.504
1.5 | 0.755 | 0.0064 | -0.103 | 117.903
2 | 0.822 | 0.00659 | -0.104 | 124.718
2.5 | 0.888 | 0.00602 | -0.104 | 147.628
3 | 0.954 | 0.00628 | -0.104 | 151.774
3.5 | 1.019 | 0.00658 | -0.104 | 154.778
4 | 1.084 | 0.00686 | -0.105 | 158.119
4.5 | 1.148 | 0.00715 | -0.105 | 160.456
5 | 1.21 | 0.00744 | -0.105 | 162.704
5.5 | 1.271 | 0.00785 | -0.106 | 161.816
6 | 1.327 | 0.0073 | -0.106 | 181.847
6.5 | 1.38 | 0.01122 | -0.106 | 123.031
7 | 1.424 | 0.01237 | -0.106 | 115.13
7.5 | 1.46 | 0.01359 | -0.106 | 107.415
8 | 1.471 | 0.01486 | -0.106 | 99.029
8.5 | 1.45 | 0.0166 | -0.106 | 87.337
9 | 1.358 | 0.01955 | -0.105 | 69.476
9.5 | 0.868 | 0.02423 | -0.104 | 35.832
10 | 0.813 | 0.05203 | -0.088 | 15.629
10.5 | 0.864 | 0.04493 | -0.093 | 19.22
11 | 0.854 | 0.06454 | -0.084 | 13.227
11.5 | 0.859 | 0.07538 | -0.076 | 11.395
12 | 0.921 | 0.06376 | -0.088 | 14.45
12.5 | 0.928 | 0.07895 | -0.082 | 11.758
13 | 0.951 | 0.08009 | -0.081 | 11.869

## 110. Re 8M Mach 0.50 (2)
BIGFOIL.COM POLAR EXPORT
sd7032
SD7032-099-88 |  |  |  | Cl Max: | 1.7043 | at alpha= | 9.5 | deg
XFOIL ncrit=9 |  |  |  | L/D Max: | 175.32 | at alpha= | 5 | deg
Re: | 8000000 |  |  | Cd Min: | 0.01504 | at alpha= | 9.5 | deg
Mach: | 0.5 |  |  | Cl=0 at alpha= | -99 | deg
|  |  |  | @ Cl=0.1, Cd= | 0.00548
|  |  |  | @ Cl=0.4, Cd= | 0.00548
|  |  |  | @ Cl=0.6, Cd= | 0.005471
alpha (deg) | Cl | Cd | Cm | Cl/Cd
0 | 0.5394 | 0.00548 | -0.1087 | 98.4307
0.5 | 0.6068 | 0.00547 | -0.1087 | 110.9324
1 | 0.674 | 0.00546 | -0.1087 | 123.4432
1.5 | 0.7415 | 0.00542 | -0.1087 | 136.8081
2 | 0.8089 | 0.00552 | -0.1086 | 146.5399
2.5 | 0.8763 | 0.00564 | -0.1083 | 155.3723
3 | 0.9438 | 0.0058 | -0.1078 | 162.7241
3.5 | 1.0106 | 0.00604 | -0.1071 | 167.3179
4 | 1.0773 | 0.00632 | -0.1061 | 170.4589
4.5 | 1.1426 | 0.00653 | -0.1046 | 174.977
5 | 1.2062 | 0.00688 | -0.1025 | 175.3198
5.5 | 1.274 | 0.00731 | -0.1009 | 174.2818
7 | 1.4657 | 0.0094 | -0.0927 | 155.9255
7.5 | 1.5256 | 0.0103 | -0.0886 | 148.1165
8 | 1.5841 | 0.01121 | -0.0841 | 141.3113
8.5 | 1.64 | 0.01213 | -0.0787 | 135.202
9 | 1.6747 | 0.01334 | -0.0701 | 125.5397
9.5 | 1.7043 | 0.01504 | -0.0613 | 113.3178

## 111. Re 10M Mach 0.00 (1)
BIGFOIL.COM POLAR EXPORT
sd7032
SD7032-099-88 |  |  |  | Cl Max: | 1.517 | at alpha= | 11 | deg
JavaFoil+Calcfoil stall+Eppler ext transition |  |  |  | L/D Max: | 168.503 | at alpha= | 6.5 | deg
Re: | 10000000 |  |  | Cd Min: | 0.00578 | at alpha= | -1 | deg
Mach: | 0 |  |  | Cl=0 at alpha= | -4.069 | deg
|  |  |  | @ Cl=0.1, Cd= | 0.0059742
|  |  |  | @ Cl=0.4, Cd= | 0.00578
|  |  |  | @ Cl=0.6, Cd= | 0.0058727
alpha (deg) | Cl | Cd | Cm | Cl/Cd
-13.5 | -0.386 | 0.0886 | -0.041 | -4.356
-13 | -0.394 | 0.08354 | -0.041 | -4.713
-12.5 | -0.4 | 0.07914 | -0.041 | -5.051
-12 | -0.404 | 0.07395 | -0.043 | -5.464
-11.5 | -0.404 | 0.07134 | -0.042 | -5.667
-11 | -0.403 | 0.06674 | -0.043 | -6.033
-10.5 | -0.398 | 0.06259 | -0.044 | -6.351
-10 | -0.389 | 0.05785 | -0.046 | -6.728
-9.5 | -0.381 | 0.04922 | -0.053 | -7.744
-9 | -0.366 | 0.04427 | -0.056 | -8.268
-8.5 | -0.415 | 0.00716 | -0.084 | -58.044
-8 | -0.384 | 0.00714 | -0.084 | -53.746
-7.5 | -0.347 | 0.00687 | -0.084 | -50.542
-7 | -0.306 | 0.00669 | -0.085 | -45.717
-6.5 | -0.261 | 0.00651 | -0.085 | -40.033
-6 | -0.212 | 0.00633 | -0.085 | -33.465
-5.5 | -0.16 | 0.00625 | -0.085 | -25.613
-5 | -0.106 | 0.00612 | -0.086 | -17.261
-4.5 | -0.05 | 0.00606 | -0.086 | -8.18
-4 | 0.008 | 0.00601 | -0.086 | 1.313
-3.5 | 0.066 | 0.00598 | -0.086 | 11.06
-3 | 0.125 | 0.00597 | -0.087 | 20.917
-2.5 | 0.184 | 0.00598 | -0.087 | 30.743
-2 | 0.243 | 0.00599 | -0.087 | 40.597
-1.5 | 0.302 | 0.00581 | -0.088 | 52.089
-1 | 0.362 | 0.00578 | -0.088 | 62.614
-0.5 | 0.42 | 0.00578 | -0.088 | 72.798
0 | 0.479 | 0.0058 | -0.089 | 82.607
0.5 | 0.538 | 0.0058 | -0.089 | 92.7
1 | 0.596 | 0.00587 | -0.089 | 101.622
1.5 | 0.655 | 0.00591 | -0.089 | 110.809
2 | 0.713 | 0.006 | -0.09 | 118.856
2.5 | 0.771 | 0.00618 | -0.09 | 124.769
3 | 0.829 | 0.00634 | -0.09 | 130.677
3.5 | 0.887 | 0.00655 | -0.091 | 135.324
4 | 0.944 | 0.00673 | -0.091 | 140.3
4.5 | 1.001 | 0.00698 | -0.091 | 143.444
5 | 1.057 | 0.00719 | -0.091 | 147.008
5.5 | 1.113 | 0.00743 | -0.092 | 149.77
6 | 1.167 | 0.00778 | -0.092 | 150.102
6.5 | 1.22 | 0.00724 | -0.092 | 168.503
7 | 1.271 | 0.00762 | -0.092 | 166.675
7.5 | 1.32 | 0.00804 | -0.093 | 164.148
8 | 1.364 | 0.0085 | -0.093 | 160.423
8.5 | 1.406 | 0.0089 | -0.093 | 157.947
9 | 1.442 | 0.01123 | -0.093 | 128.389
9.5 | 1.475 | 0.01178 | -0.094 | 125.249
10 | 1.502 | 0.01271 | -0.094 | 118.165
10.5 | 1.514 | 0.01347 | -0.094 | 112.407
11 | 1.517 | 0.01436 | -0.094 | 105.61
11.5 | 1.511 | 0.01541 | -0.094 | 98.083
12 | 1.496 | 0.0165 | -0.094 | 90.674
12.5 | 1.473 | 0.01793 | -0.094 | 82.127
13 | 1.441 | 0.01934 | -0.093 | 74.526
13.5 | 1.4 | 0.0214 | -0.093 | 65.43
14 | 1.353 | 0.02372 | -0.093 | 57.059
14.5 | 1.3 | 0.02661 | -0.092 | 48.858
15 | 1.242 | 0.03008 | -0.091 | 41.292
15.5 | 1.175 | 0.03637 | -0.09 | 32.313
16 | 1.108 | 0.0437 | -0.088 | 25.358

## 112. Re 10M Mach 0.00 (2)
BIGFOIL.COM POLAR EXPORT
sd7032
SD7032-099-88 |  |  |  | Cl Max: | 1.929 | at alpha= | 18 | deg
XFOIL ncrit=9 |  |  |  | L/D Max: | 173.642 | at alpha= | 5.5 | deg
Re: | 10000000 |  |  | Cd Min: | 0.23801 | at alpha= | -20 | deg
Mach: | 0 |  |  | Cl=0 at alpha= | -4.0114 | deg
|  |  |  | @ Cl=0.1, Cd= | 0.0053337
|  |  |  | @ Cl=0.4, Cd= | 0.0052207
|  |  |  | @ Cl=0.6, Cd= | 0.0050697
alpha (deg) | Cl | Cd | Cm | Cl/Cd
-20 | -0.6142 | 0.23801 | 0.0289 | -2.5806
-19.5 | -0.5986 | 0.23182 | 0.0257 | -2.5822
-19 | -0.5829 | 0.22553 | 0.0223 | -2.5846
-17.5 | -1.1532 | 0.06436 | -0.0627 | -17.918
-17 | -1.2397 | 0.03726 | -0.0876 | -33.2716
-16.5 | -1.2727 | 0.02683 | -0.0979 | -47.4357
-16 | -1.2555 | 0.02373 | -0.0965 | -52.9077
-15 | -1.1867 | 0.01683 | -0.0979 | -70.511
-14.5 | -1.1437 | 0.01565 | -0.0966 | -73.0799
-14 | -1.0954 | 0.01483 | -0.0958 | -73.8638
-13.5 | -1.0467 | 0.01388 | -0.0952 | -75.4107
-13 | -0.9961 | 0.01313 | -0.0947 | -75.8644
-12.5 | -0.9445 | 0.01235 | -0.0943 | -76.4777
-12 | -0.8914 | 0.01178 | -0.0941 | -75.6706
-11.5 | -0.8379 | 0.01123 | -0.0938 | -74.6126
-11 | -0.784 | 0.01065 | -0.0937 | -73.615
-10.5 | -0.7296 | 0.01007 | -0.0935 | -72.4528
-10 | -0.6748 | 0.00958 | -0.0934 | -70.4384
-9.5 | -0.6196 | 0.0091 | -0.0933 | -68.0879
-9 | -0.5642 | 0.00862 | -0.0933 | -65.4524
-8.5 | -0.5083 | 0.0082 | -0.0933 | -61.9878
-8 | -0.4529 | 0.00749 | -0.0932 | -60.4673
-7.5 | -0.3969 | 0.00695 | -0.0932 | -57.1079
-6.5 | -0.2839 | 0.00622 | -0.0932 | -45.6431
-6 | -0.2271 | 0.00596 | -0.0932 | -38.104
-5.5 | -0.1701 | 0.00579 | -0.0933 | -29.3782
-5 | -0.113 | 0.00569 | -0.0934 | -19.8594
-4.5 | -0.0559 | 0.00553 | -0.0935 | -10.1085
-4 | 0.0013 | 0.00545 | -0.0936 | 0.23853
-3.5 | 0.0585 | 0.00537 | -0.0937 | 10.8939
-3 | 0.1157 | 0.00532 | -0.0938 | 21.7481
-2.5 | 0.1729 | 0.00532 | -0.094 | 32.5
-2 | 0.2302 | 0.00529 | -0.0941 | 43.5161
-1.5 | 0.2873 | 0.00532 | -0.0943 | 54.0038
-1 | 0.3441 | 0.00526 | -0.0944 | 65.4183
-0.5 | 0.401 | 0.00522 | -0.0946 | 76.8199
0 | 0.458 | 0.00516 | -0.0948 | 88.7597
0.5 | 0.5147 | 0.00514 | -0.095 | 100.1362
1 | 0.5714 | 0.0051 | -0.0953 | 112.0392
1.5 | 0.6281 | 0.00504 | -0.0955 | 124.623
2 | 0.6845 | 0.00509 | -0.0957 | 134.4794
2.5 | 0.7408 | 0.00515 | -0.0959 | 143.8447
3 | 0.7965 | 0.00528 | -0.096 | 150.8523
3.5 | 0.8523 | 0.00539 | -0.0961 | 158.1262
4 | 0.9075 | 0.00558 | -0.0961 | 162.6344
4.5 | 0.9618 | 0.00582 | -0.0959 | 165.2577
5 | 1.0152 | 0.00592 | -0.0956 | 171.4865
5.5 | 1.0679 | 0.00615 | -0.095 | 173.6423
6 | 1.1222 | 0.00649 | -0.0949 | 172.9122
6.5 | 1.1758 | 0.00687 | -0.0947 | 171.1499
7 | 1.2279 | 0.00739 | -0.0943 | 166.157
7.5 | 1.2789 | 0.00798 | -0.0938 | 160.2632
8 | 1.3296 | 0.00858 | -0.0932 | 154.965
8.5 | 1.3806 | 0.00909 | -0.0926 | 151.8812
9 | 1.4308 | 0.00963 | -0.092 | 148.5774
9.5 | 1.48 | 0.01023 | -0.0913 | 144.6725
10 | 1.5276 | 0.01091 | -0.0903 | 140.0183
10.5 | 1.5739 | 0.01165 | -0.0891 | 135.0987
11 | 1.6182 | 0.01249 | -0.0876 | 129.5596
11.5 | 1.6621 | 0.01325 | -0.0861 | 125.4415
12 | 1.7053 | 0.01398 | -0.0845 | 121.9814
12.5 | 1.7451 | 0.01484 | -0.0824 | 117.5943
13.5 | 1.814 | 0.01651 | -0.0764 | 109.8728
14 | 1.8352 | 0.01748 | -0.0711 | 104.9886
14.5 | 1.8571 | 0.01863 | -0.0666 | 99.6833
15 | 1.8772 | 0.02005 | -0.0623 | 93.6259
15.5 | 1.891 | 0.02201 | -0.0577 | 85.9155
16 | 1.9058 | 0.02411 | -0.0539 | 79.046
16.5 | 1.9166 | 0.02673 | -0.0503 | 71.7022
17 | 1.9246 | 0.02983 | -0.0472 | 64.5189
17.5 | 1.9281 | 0.03367 | -0.0446 | 57.2646
18 | 1.929 | 0.03817 | -0.0429 | 50.5371
18.5 | 1.9257 | 0.04365 | -0.0421 | 44.1168
19 | 1.9129 | 0.05087 | -0.0424 | 37.6037
19.5 | 1.8971 | 0.05923 | -0.0441 | 32.0294
20 | 1.8794 | 0.06856 | -0.0469 | 27.4125

## 113. Re 10M Mach 0.10 (1)
BIGFOIL.COM POLAR EXPORT
sd7032
SD7032-099-88 |  |  |  | Cl Max: | 1.514 | at alpha= | 10.5 | deg
JavaFoil+Calcfoil stall+Eppler ext transition |  |  |  | L/D Max: | 180.464 | at alpha= | 8.5 | deg
Re: | 10000000 |  |  | Cd Min: | 0.00578 | at alpha= | -0.5 | deg
Mach: | 0.1 |  |  | Cl=0 at alpha= | -4.069 | deg
|  |  |  | @ Cl=0.1, Cd= | 0.0060069
|  |  |  | @ Cl=0.4, Cd= | 0.0057839
|  |  |  | @ Cl=0.6, Cd= | 0.0059009
alpha (deg) | Cl | Cd | Cm | Cl/Cd
-13.5 | -0.359 | 0.08964 | -0.04 | -4.007
-13 | -0.37 | 0.08533 | -0.041 | -4.334
-12.5 | -0.379 | 0.08001 | -0.041 | -4.732
-12 | -0.386 | 0.07478 | -0.043 | -5.155
-11.5 | -0.389 | 0.07123 | -0.042 | -5.461
-11 | -0.39 | 0.06756 | -0.042 | -5.767
-10.5 | -0.387 | 0.06336 | -0.043 | -6.107
-10 | -0.381 | 0.05911 | -0.045 | -6.439
-9.5 | -0.373 | 0.05193 | -0.051 | -7.177
-9 | -0.358 | 0.04784 | -0.053 | -7.491
-8.5 | -0.412 | 0.00734 | -0.084 | -56.106
-8 | -0.382 | 0.00721 | -0.084 | -52.944
-7.5 | -0.346 | 0.00692 | -0.085 | -50.009
-7 | -0.306 | 0.00673 | -0.085 | -45.415
-6.5 | -0.261 | 0.00653 | -0.085 | -39.938
-6 | -0.212 | 0.00638 | -0.086 | -33.259
-5.5 | -0.16 | 0.00624 | -0.086 | -25.721
-5 | -0.106 | 0.00616 | -0.086 | -17.227
-4.5 | -0.05 | 0.00607 | -0.086 | -8.201
-4 | 0.008 | 0.00604 | -0.087 | 1.312
-3.5 | 0.066 | 0.00603 | -0.087 | 11.027
-3 | 0.125 | 0.00599 | -0.087 | 20.925
-2.5 | 0.185 | 0.00601 | -0.088 | 30.749
-2 | 0.244 | 0.006 | -0.088 | 40.721
-1.5 | 0.304 | 0.0058 | -0.088 | 52.389
-1 | 0.364 | 0.00579 | -0.088 | 62.766
-0.5 | 0.423 | 0.00578 | -0.089 | 73.165
0 | 0.482 | 0.00582 | -0.089 | 82.822
0.5 | 0.541 | 0.00585 | -0.089 | 92.346
1 | 0.599 | 0.0059 | -0.09 | 101.536
1.5 | 0.658 | 0.00595 | -0.09 | 110.63
2 | 0.717 | 0.00604 | -0.09 | 118.707
2.5 | 0.775 | 0.00618 | -0.09 | 125.335
3 | 0.833 | 0.00636 | -0.091 | 130.926
3.5 | 0.891 | 0.00656 | -0.091 | 135.785
4 | 0.949 | 0.00679 | -0.091 | 139.779
4.5 | 1.006 | 0.00699 | -0.092 | 143.956
5 | 1.062 | 0.0072 | -0.092 | 147.499
5.5 | 1.118 | 0.00746 | -0.092 | 149.904
6 | 1.173 | 0.0078 | -0.092 | 150.316
6.5 | 1.225 | 0.00726 | -0.093 | 168.779
7 | 1.276 | 0.00772 | -0.093 | 165.322
7.5 | 1.325 | 0.00813 | -0.093 | 163.083
8 | 1.37 | 0.00859 | -0.093 | 159.515
8.5 | 1.41 | 0.00782 | -0.094 | 180.464
9 | 1.447 | 0.01136 | -0.094 | 127.321
9.5 | 1.478 | 0.01191 | -0.094 | 124.107
10 | 1.504 | 0.01287 | -0.094 | 116.821
10.5 | 1.514 | 0.01366 | -0.094 | 110.818
11 | 1.514 | 0.01465 | -0.094 | 103.352
11.5 | 1.505 | 0.01568 | -0.094 | 95.982
12 | 1.486 | 0.01684 | -0.094 | 88.278
12.5 | 1.457 | 0.01841 | -0.094 | 79.169
13 | 1.42 | 0.01995 | -0.094 | 71.194
13.5 | 1.373 | 0.02226 | -0.093 | 61.706
14 | 1.319 | 0.02484 | -0.093 | 53.122
14.5 | 1.258 | 0.02834 | -0.092 | 44.386
15 | 1.192 | 0.03264 | -0.091 | 36.531
15.5 | 1.116 | 0.04093 | -0.089 | 27.267

## 114. Re 10M Mach 0.10 (2)
BIGFOIL.COM POLAR EXPORT
sd7032
SD7032-099-88 |  |  |  | Cl Max: | 1.9164 | at alpha= | 17 | deg
XFOIL ncrit=9 |  |  |  | L/D Max: | 173.883 | at alpha= | 5.5 | deg
Re: | 10000000 |  |  | Cd Min: | 0.07751 | at alpha= | 20 | deg
Mach: | 0.1 |  |  | Cl=0 at alpha= | -4.0078 | deg
|  |  |  | @ Cl=0.1, Cd= | 0.005344
|  |  |  | @ Cl=0.4, Cd= | 0.0052229
|  |  |  | @ Cl=0.6, Cd= | 0.0050834
alpha (deg) | Cl | Cd | Cm | Cl/Cd
-16.5 | -1.0703 | 0.06657 | -0.0621 | -16.0778
-16 | -1.1438 | 0.04358 | -0.0803 | -26.246
-15.5 | -1.1487 | 0.03166 | -0.0969 | -36.2824
-15 | -1.1824 | 0.02147 | -0.1001 | -55.0722
-14.5 | -1.1415 | 0.01851 | -0.1007 | -61.6694
-14 | -1.1051 | 0.01612 | -0.0991 | -68.5546
-13.5 | -1.0575 | 0.01488 | -0.0981 | -71.0685
-13 | -1.0072 | 0.0139 | -0.0973 | -72.4604
-12.5 | -0.9554 | 0.01297 | -0.0967 | -73.6623
-12 | -0.9016 | 0.01229 | -0.0962 | -73.3605
-11.5 | -0.8475 | 0.01165 | -0.0958 | -72.7468
-11 | -0.7928 | 0.01101 | -0.0954 | -72.0073
-10.5 | -0.7377 | 0.01038 | -0.0951 | -71.0694
-10 | -0.682 | 0.00985 | -0.0949 | -69.2386
-9.5 | -0.6261 | 0.00933 | -0.0947 | -67.1061
-9 | -0.57 | 0.00881 | -0.0945 | -64.6992
-8.5 | -0.5134 | 0.00837 | -0.0944 | -61.3381
-8 | -0.4572 | 0.00774 | -0.0942 | -59.0698
-7.5 | -0.4008 | 0.00709 | -0.0941 | -56.5303
-7 | -0.3439 | 0.00664 | -0.094 | -51.7922
-6.5 | -0.2867 | 0.00628 | -0.094 | -45.6529
-6 | -0.2293 | 0.006 | -0.094 | -38.2167
-5.5 | -0.1718 | 0.00581 | -0.094 | -29.5697
-5 | -0.1143 | 0.0057 | -0.094 | -20.0526
-4.5 | -0.0567 | 0.00555 | -0.0941 | -10.2162
-4 | 0.0009 | 0.00546 | -0.0942 | 0.16484
-3.5 | 0.0585 | 0.00538 | -0.0943 | 10.8736
-3 | 0.1162 | 0.00533 | -0.0944 | 21.8011
-2.5 | 0.1738 | 0.00533 | -0.0945 | 32.6079
-2 | 0.2314 | 0.0053 | -0.0946 | 43.6604
-1.5 | 0.2888 | 0.00532 | -0.0947 | 54.2857
-1 | 0.3461 | 0.00527 | -0.0949 | 65.6736
-0.5 | 0.4033 | 0.00522 | -0.0951 | 77.2605
0 | 0.4606 | 0.00517 | -0.0953 | 89.0909
0.5 | 0.5177 | 0.00515 | -0.0955 | 100.5243
1 | 0.5747 | 0.00511 | -0.0957 | 112.4658
1.5 | 0.6318 | 0.00505 | -0.096 | 125.1089
2 | 0.6885 | 0.0051 | -0.0962 | 135
2.5 | 0.7452 | 0.00516 | -0.0963 | 144.4186
3 | 0.8013 | 0.00529 | -0.0964 | 151.4745
3.5 | 0.8574 | 0.00541 | -0.0965 | 158.4843
4 | 0.913 | 0.00559 | -0.0965 | 163.3274
4.5 | 0.9677 | 0.00584 | -0.0963 | 165.7021
5 | 1.0215 | 0.00595 | -0.0959 | 171.6807
5.5 | 1.0746 | 0.00618 | -0.0953 | 173.8835
6 | 1.1293 | 0.00652 | -0.0952 | 173.2055
6.5 | 1.1831 | 0.00692 | -0.0949 | 170.9682
7 | 1.2356 | 0.00745 | -0.0945 | 165.8523
7.5 | 1.2871 | 0.00805 | -0.0938 | 159.8882
8 | 1.3383 | 0.00864 | -0.0932 | 154.8958
8.5 | 1.3897 | 0.00916 | -0.0926 | 151.714
9 | 1.4402 | 0.00972 | -0.0918 | 148.1687
9.5 | 1.4896 | 0.01034 | -0.0909 | 144.0619
10 | 1.5372 | 0.01107 | -0.0898 | 138.8618
10.5 | 1.5835 | 0.01185 | -0.0884 | 133.6287
11 | 1.6282 | 0.01268 | -0.0868 | 128.4069
11.5 | 1.6724 | 0.01345 | -0.0851 | 124.342
12 | 1.7148 | 0.01425 | -0.0832 | 120.3368
12.5 | 1.7541 | 0.01515 | -0.0808 | 115.7822
13 | 1.7916 | 0.01599 | -0.0781 | 112.045
13.5 | 1.8159 | 0.01686 | -0.073 | 107.7046
14 | 1.8367 | 0.01801 | -0.0678 | 101.9822
14.5 | 1.8581 | 0.01933 | -0.0633 | 96.1252
15 | 1.8773 | 0.02094 | -0.0589 | 89.6514
15.5 | 1.8901 | 0.02314 | -0.0544 | 81.6811
16 | 1.9032 | 0.02556 | -0.0506 | 74.4601
16.5 | 1.9111 | 0.02862 | -0.0471 | 66.775
17 | 1.9164 | 0.03225 | -0.0443 | 59.4233
17.5 | 1.916 | 0.03684 | -0.0422 | 52.0087
18 | 1.913 | 0.04223 | -0.0411 | 45.2996
18.5 | 1.904 | 0.04893 | -0.0411 | 38.9127
19 | 1.885 | 0.05767 | -0.0426 | 32.686
19.5 | 1.87 | 0.06659 | -0.0452 | 28.0823
20 | 1.8461 | 0.07751 | -0.0493 | 23.8176

## 115. Re 10M Mach 0.25 (1)
BIGFOIL.COM POLAR EXPORT
sd7032
SD7032-099-88 |  |  |  | Cl Max: | 1.51 | at alpha= | 10 | deg
JavaFoil+Calcfoil stall+Eppler ext transition |  |  |  | L/D Max: | 178.964 | at alpha= | 8 | deg
Re: | 10000000 |  |  | Cd Min: | 0.00582 | at alpha= | -1 | deg
Mach: | 0.25 |  |  | Cl=0 at alpha= | -4.0678 | deg
|  |  |  | @ Cl=0.1, Cd= | 0.006019
|  |  |  | @ Cl=0.4, Cd= | 0.0058243
|  |  |  | @ Cl=0.6, Cd= | 0.0059343
alpha (deg) | Cl | Cd | Cm | Cl/Cd
-12.5 | -0.178 | 0.08227 | -0.042 | -2.161
-12 | -0.217 | 0.07901 | -0.042 | -2.741
-11.5 | -0.249 | 0.0754 | -0.041 | -3.302
-11 | -0.276 | 0.07121 | -0.04 | -3.87
-10.5 | -0.296 | 0.06684 | -0.041 | -4.434
-10 | -0.311 | 0.06209 | -0.043 | -5.004
-9.5 | -0.318 | 0.05802 | -0.043 | -5.476
-9 | -0.317 | 0.05511 | -0.043 | -5.754
-8.5 | -0.311 | 0.04967 | -0.048 | -6.256
-8 | -0.297 | 0.04525 | -0.051 | -6.565
-7.5 | -0.337 | 0.00725 | -0.087 | -46.413
-7 | -0.303 | 0.00692 | -0.087 | -43.72
-6.5 | -0.261 | 0.00673 | -0.088 | -38.789
-6 | -0.214 | 0.00649 | -0.088 | -33.033
-5.5 | -0.163 | 0.00633 | -0.088 | -25.773
-5 | -0.108 | 0.00622 | -0.088 | -17.398
-4.5 | -0.051 | 0.00613 | -0.089 | -8.316
-4 | 0.008 | 0.00612 | -0.089 | 1.328
-3.5 | 0.068 | 0.00604 | -0.089 | 11.288
-3 | 0.129 | 0.006 | -0.09 | 21.451
-2.5 | 0.19 | 0.00602 | -0.09 | 31.513
-2 | 0.251 | 0.00602 | -0.09 | 41.672
-1.5 | 0.312 | 0.00607 | -0.091 | 51.4
-1 | 0.374 | 0.00582 | -0.091 | 64.153
-0.5 | 0.434 | 0.00583 | -0.091 | 74.523
0 | 0.495 | 0.00586 | -0.091 | 84.528
0.5 | 0.555 | 0.00589 | -0.092 | 94.227
1 | 0.616 | 0.00595 | -0.092 | 103.459
1.5 | 0.676 | 0.006 | -0.092 | 112.614
2 | 0.736 | 0.0061 | -0.093 | 120.725
2.5 | 0.796 | 0.0063 | -0.093 | 126.329
3 | 0.856 | 0.00648 | -0.093 | 131.955
3.5 | 0.915 | 0.0067 | -0.094 | 136.521
4 | 0.974 | 0.00694 | -0.094 | 140.462
4.5 | 1.033 | 0.00716 | -0.094 | 144.274
5 | 1.091 | 0.00744 | -0.094 | 146.667
5.5 | 1.147 | 0.00676 | -0.095 | 169.639
6 | 1.202 | 0.0071 | -0.095 | 169.235
6.5 | 1.256 | 0.00752 | -0.095 | 167.043
7 | 1.307 | 0.00801 | -0.095 | 163.267
7.5 | 1.356 | 0.00859 | -0.096 | 157.856
8 | 1.398 | 0.00781 | -0.096 | 178.964
8.5 | 1.436 | 0.01145 | -0.096 | 125.376
9 | 1.468 | 0.01201 | -0.096 | 122.215
9.5 | 1.493 | 0.01289 | -0.096 | 115.838
10 | 1.51 | 0.01398 | -0.096 | 108.012
10.5 | 1.504 | 0.01506 | -0.096 | 99.86
11 | 1.483 | 0.01631 | -0.096 | 90.954
11.5 | 1.448 | 0.01769 | -0.096 | 81.832
12 | 1.395 | 0.01968 | -0.096 | 70.848
12.5 | 1.325 | 0.0221 | -0.095 | 59.96
13 | 1.239 | 0.02536 | -0.094 | 48.837
13.5 | 1.135 | 0.03038 | -0.093 | 37.373
14 | 1.017 | 0.03844 | -0.09 | 26.463
14.5 | 0.888 | 0.05195 | -0.087 | 17.087
15 | 0.762 | 0.0662 | -0.083 | 11.505

## 116. Re 10M Mach 0.25 (2)
BIGFOIL.COM POLAR EXPORT
sd7032
SD7032-099-88 |  |  |  | Cl Max: | 1.8719 | at alpha= | 15.5 | deg
XFOIL ncrit=9 |  |  |  | L/D Max: | 175.592 | at alpha= | 5.5 | deg
Re: | 10000000 |  |  | Cd Min: | 0.14235 | at alpha= | 20 | deg
Mach: | 0.25 |  |  | Cl=0 at alpha= | -3.99 | deg
|  |  |  | @ Cl=0.1, Cd= | 0.0053856
|  |  |  | @ Cl=0.4, Cd= | 0.0052708
|  |  |  | @ Cl=0.6, Cd= | 0.0051453
alpha (deg) | Cl | Cd | Cm | Cl/Cd
-11.5 | -0.413 | 0.10935 | -0.0307 | -3.7769
-11 | -0.6905 | 0.03492 | -0.1016 | -19.7738
-10.5 | -0.7425 | 0.02029 | -0.1044 | -36.5944
-10 | -0.7097 | 0.01485 | -0.1037 | -47.7912
-9.5 | -0.6579 | 0.01236 | -0.1027 | -53.2282
-9 | -0.6008 | 0.01091 | -0.1017 | -55.0687
-8.5 | -0.5413 | 0.00999 | -0.1009 | -54.1842
-8 | -0.4818 | 0.00908 | -0.1001 | -53.0617
-7.5 | -0.4218 | 0.00841 | -0.0995 | -50.1546
-7 | -0.363 | 0.00727 | -0.0989 | -49.9312
-6.5 | -0.3028 | 0.00667 | -0.0984 | -45.3973
-6 | -0.2423 | 0.00627 | -0.098 | -38.6443
-5.5 | -0.1819 | 0.00599 | -0.0977 | -30.3673
-5 | -0.1215 | 0.00579 | -0.0975 | -20.9845
-4.5 | -0.0613 | 0.00566 | -0.0974 | -10.8304
-4 | -0.0012 | 0.00552 | -0.0973 | -0.21739
-3.5 | 0.0588 | 0.00542 | -0.0972 | 10.8487
-3 | 0.1187 | 0.00537 | -0.0972 | 22.1043
-2 | 0.2381 | 0.00533 | -0.0973 | 44.6717
-1.5 | 0.2976 | 0.00536 | -0.0974 | 55.5224
-1 | 0.3568 | 0.0053 | -0.0975 | 67.3208
-0.5 | 0.416 | 0.00526 | -0.0976 | 79.0875
0 | 0.475 | 0.00522 | -0.0978 | 90.9962
0.5 | 0.5342 | 0.00519 | -0.098 | 102.9287
1 | 0.5931 | 0.00515 | -0.0982 | 115.165
1.5 | 0.652 | 0.00511 | -0.0984 | 127.593
2 | 0.7107 | 0.00516 | -0.0986 | 137.7326
2.5 | 0.7695 | 0.00523 | -0.0987 | 147.1319
3 | 0.8276 | 0.00535 | -0.0987 | 154.6916
3.5 | 0.8856 | 0.00551 | -0.0986 | 160.726
4 | 0.9435 | 0.00568 | -0.0985 | 166.1092
4.5 | 1.0003 | 0.00595 | -0.0982 | 168.1176
5 | 1.0557 | 0.0061 | -0.0975 | 173.0656
5.5 | 1.1115 | 0.00633 | -0.0969 | 175.5924
6 | 1.1685 | 0.00669 | -0.0965 | 174.6637
6.5 | 1.2242 | 0.00717 | -0.0958 | 170.7392
7 | 1.2787 | 0.00776 | -0.095 | 164.7809
7.5 | 1.3322 | 0.00841 | -0.0939 | 158.4067
8 | 1.3861 | 0.00899 | -0.0929 | 154.1824
8.5 | 1.4394 | 0.0096 | -0.0917 | 149.9375
9 | 1.4912 | 0.0103 | -0.0903 | 144.7767
9.5 | 1.5422 | 0.01102 | -0.0886 | 139.9456
10 | 1.5902 | 0.0119 | -0.0865 | 133.6303
10.5 | 1.6352 | 0.01293 | -0.0839 | 126.4656
11 | 1.6812 | 0.01377 | -0.0813 | 122.0915
11.5 | 1.7232 | 0.01473 | -0.0782 | 116.9857
12.5 | 1.7834 | 0.01671 | -0.0677 | 106.7265
13 | 1.8074 | 0.01803 | -0.0622 | 100.244
13.5 | 1.8285 | 0.01971 | -0.0569 | 92.7702
14 | 1.8451 | 0.02186 | -0.0516 | 84.4053
14.5 | 1.8604 | 0.02436 | -0.0471 | 76.3711
15 | 1.8707 | 0.02754 | -0.0429 | 67.9267
15.5 | 1.8719 | 0.03186 | -0.0394 | 58.7539
16 | 1.8693 | 0.03711 | -0.037 | 50.3719
16.5 | 1.8564 | 0.04413 | -0.0361 | 42.0666
17 | 1.8398 | 0.05251 | -0.037 | 35.0371
17.5 | 1.8073 | 0.06393 | -0.0402 | 28.27
18 | 1.7744 | 0.0765 | -0.0452 | 23.1948
18.5 | 1.7346 | 0.09107 | -0.052 | 19.0469
19 | 1.6863 | 0.10789 | -0.0609 | 15.6298
19.5 | 1.6405 | 0.12497 | -0.0707 | 13.1272
20 | 1.5963 | 0.14235 | -0.0813 | 11.2139

## 117. Re 10M Mach 0.50 (1)
BIGFOIL.COM POLAR EXPORT
sd7032
SD7032-099-88 |  |  |  | Cl Max: | 1.473 | at alpha= | 8 | deg
JavaFoil+Calcfoil stall+Eppler ext transition |  |  |  | L/D Max: | 184.114 | at alpha= | 6 | deg
Re: | 10000000 |  |  | Cd Min: | 0.00602 | at alpha= | -1 | deg
Mach: | 0.5 |  |  | Cl=0 at alpha= | -4.0703 | deg
|  |  |  | @ Cl=0.1, Cd= | 0.006239
|  |  |  | @ Cl=0.4, Cd= | 0.0060725
|  |  |  | @ Cl=0.6, Cd= | 0.0061621
alpha (deg) | Cl | Cd | Cm | Cl/Cd
-20 | -0.861 | 0.1484 | -0.054 | -5.801
-19.5 | -0.836 | 0.15084 | -0.055 | -5.54
-19 | -0.81 | 0.14301 | -0.055 | -5.662
-18.5 | -0.783 | 0.13507 | -0.055 | -5.796
-18 | -0.756 | 0.12848 | -0.055 | -5.888
-17.5 | -0.729 | 0.12399 | -0.055 | -5.882
-17 | -0.701 | 0.12119 | -0.054 | -5.786
-16.5 | -0.673 | 0.11789 | -0.052 | -5.709
-16 | -0.646 | 0.11438 | -0.051 | -5.646
-15.5 | -0.619 | 0.11072 | -0.051 | -5.591
-15 | -0.592 | 0.10523 | -0.051 | -5.629
-14.5 | -0.566 | 0.10509 | -0.052 | -5.386
-14 | -0.539 | 0.10001 | -0.052 | -5.391
-13.5 | -0.512 | 0.09356 | -0.051 | -5.472
-13 | -0.484 | 0.0903 | -0.05 | -5.364
-12.5 | -0.456 | 0.08741 | -0.048 | -5.221
-12 | -0.43 | 0.08329 | -0.048 | -5.157
-11.5 | -0.403 | 0.07465 | -0.049 | -5.399
-11 | -0.376 | 0.06978 | -0.049 | -5.391
-10.5 | -0.349 | 0.07579 | -0.048 | -4.6
-10 | -0.322 | 0.06935 | -0.048 | -4.64
-9.5 | -0.295 | 0.06116 | -0.05 | -4.829
-9 | -0.269 | 0.05543 | -0.053 | -4.853
-8.5 | -0.243 | 0.04969 | -0.057 | -4.89
-8 | -0.219 | 0.04223 | -0.064 | -5.177
-7.5 | -0.215 | 0.014 | -0.089 | -15.33
-7 | -0.198 | 0.00713 | -0.098 | -27.692
-6.5 | -0.132 | 0.04346 | -0.049 | -3.041
-6 | -0.105 | 0.04296 | -0.043 | -2.435
-5.5 | -0.122 | 0.03919 | -0.047 | -3.112
-5 | -0.112 | 0.00669 | -0.099 | -16.79
-4.5 | -0.055 | 0.00643 | -0.099 | -8.55
-4 | 0.009 | 0.00632 | -0.1 | 1.409
-3.5 | 0.075 | 0.00625 | -0.1 | 12.047
-3 | 0.143 | 0.00622 | -0.1 | 22.982
-2.5 | 0.211 | 0.00621 | -0.101 | 34.041
-2 | 0.28 | 0.00619 | -0.101 | 45.251
-1.5 | 0.349 | 0.00623 | -0.101 | 55.965
-1 | 0.417 | 0.00602 | -0.102 | 69.27
-0.5 | 0.485 | 0.00603 | -0.102 | 80.395
0 | 0.553 | 0.00612 | -0.102 | 90.397
0.5 | 0.62 | 0.00618 | -0.103 | 100.394
1 | 0.688 | 0.00628 | -0.103 | 109.455
1.5 | 0.755 | 0.00636 | -0.103 | 118.702
2 | 0.822 | 0.00656 | -0.104 | 125.244
2.5 | 0.888 | 0.00678 | -0.104 | 130.999
3 | 0.954 | 0.00625 | -0.104 | 152.515
3.5 | 1.019 | 0.00651 | -0.104 | 156.488
4 | 1.084 | 0.00676 | -0.105 | 160.422
4.5 | 1.148 | 0.00706 | -0.105 | 162.532
5 | 1.211 | 0.00733 | -0.105 | 165.088
5.5 | 1.271 | 0.00778 | -0.106 | 163.363
6 | 1.328 | 0.00721 | -0.106 | 184.114
6.5 | 1.381 | 0.0111 | -0.106 | 124.437
7 | 1.425 | 0.0122 | -0.106 | 116.806
7.5 | 1.462 | 0.01321 | -0.106 | 110.682
8 | 1.473 | 0.01451 | -0.106 | 101.529
8.5 | 1.452 | 0.01621 | -0.106 | 89.58
9 | 1.36 | 0.01878 | -0.106 | 72.424
9.5 | 0.871 | 0.02308 | -0.104 | 37.733
10 | 0.839 | 0.04174 | -0.094 | 20.106
10.5 | 0.879 | 0.03917 | -0.096 | 22.443
11 | 0.864 | 0.05916 | -0.087 | 14.602
11.5 | 0.912 | 0.05086 | -0.092 | 17.933
12 | 0.936 | 0.0562 | -0.092 | 16.659
12.5 | 0.938 | 0.0726 | -0.085 | 12.916
13 | 0.975 | 0.06706 | -0.088 | 14.537

## 118. Re 10M Mach 0.50 (2)
BIGFOIL.COM POLAR EXPORT
sd7032
SD7032-099-88 |  |  |  | Cl Max: | 1.7527 | at alpha= | 10 | deg
XFOIL ncrit=9 |  |  |  | L/D Max: | 181.138 | at alpha= | 5 | deg
Re: | 10000000 |  |  | Cd Min: | 0.17569 | at alpha= | -14.5 | deg
Mach: | 0.5 |  |  | Cl=0 at alpha= | -3.901 | deg
|  |  |  | @ Cl=0.1, Cd= | 0.005652
|  |  |  | @ Cl=0.4, Cd= | 0.005508
|  |  |  | @ Cl=0.6, Cd= | 0.0053934
alpha (deg) | Cl | Cd | Cm | Cl/Cd
-14.5 | -0.4429 | 0.17569 | -0.0092 | -2.5209
-14 | -0.4257 | 0.16773 | -0.0126 | -2.538
-13.5 | -0.4056 | 0.16171 | -0.0156 | -2.5082
-12.5 | -0.3737 | 0.148 | -0.0197 | -2.525
-12 | -0.3439 | 0.13833 | -0.0282 | -2.4861
-11.5 | -0.3101 | 0.12849 | -0.0376 | -2.4134
-11 | -0.2745 | 0.11843 | -0.0481 | -2.3178
-10.5 | -0.2319 | 0.10795 | -0.061 | -2.1482
-10 | -0.2065 | 0.09909 | -0.0687 | -2.084
-9.5 | -0.1999 | 0.09169 | -0.071 | -2.1802
-9 | -0.1938 | 0.08397 | -0.0741 | -2.308
-8.5 | -0.1909 | 0.07604 | -0.0774 | -2.5105
-8 | -0.1887 | 0.06869 | -0.0806 | -2.7471
-7.5 | -0.1857 | 0.06211 | -0.0833 | -2.9899
-7 | -0.1991 | 0.05467 | -0.0858 | -3.6419
-6.5 | -0.2092 | 0.04579 | -0.0947 | -4.5687
-6 | -0.1979 | 0.03479 | -0.1057 | -5.6884
-5.5 | -0.1768 | 0.02383 | -0.1116 | -7.4192
-5 | -0.1435 | 0.01295 | -0.1139 | -11.0811
-4.5 | -0.0859 | 0.00699 | -0.1132 | -12.289
-4 | -0.0142 | 0.00606 | -0.1119 | -2.3432
-3.5 | 0.0575 | 0.00573 | -0.1108 | 10.0349
-3 | 0.1283 | 0.0056 | -0.1101 | 22.9107
-2.5 | 0.1983 | 0.00551 | -0.1096 | 35.9891
-2 | 0.2675 | 0.0055 | -0.1093 | 48.6364
-1.5 | 0.3364 | 0.00548 | -0.109 | 61.3869
-1 | 0.4046 | 0.00551 | -0.1089 | 73.4301
-0.5 | 0.4722 | 0.00546 | -0.1088 | 86.4835
0 | 0.5399 | 0.00542 | -0.1088 | 99.6125
0.5 | 0.6076 | 0.00539 | -0.1089 | 112.7273
1 | 0.6751 | 0.00539 | -0.1089 | 125.2505
1.5 | 0.7426 | 0.00539 | -0.1089 | 137.7737
2 | 0.8104 | 0.00546 | -0.1088 | 148.4249
2.5 | 0.878 | 0.00558 | -0.1085 | 157.3477
3 | 0.9456 | 0.00573 | -0.1081 | 165.0262
3.5 | 1.0128 | 0.00597 | -0.1074 | 169.6482
4 | 1.0801 | 0.00623 | -0.1066 | 173.3708
4.5 | 1.147 | 0.00652 | -0.1054 | 175.9202
5 | 1.21 | 0.00668 | -0.1031 | 181.1377
5.5 | 1.2773 | 0.00712 | -0.1015 | 179.3961
6 | 1.3443 | 0.00763 | -0.0995 | 176.1861
6.5 | 1.4086 | 0.00834 | -0.0967 | 168.8969
7 | 1.4718 | 0.0091 | -0.0935 | 161.7363
7.5 | 1.5328 | 0.00997 | -0.0896 | 153.7412
8 | 1.5944 | 0.01076 | -0.0854 | 148.1784
8.5 | 1.6504 | 0.01175 | -0.0801 | 140.4596
9 | 1.6861 | 0.013 | -0.0715 | 129.7
9.5 | 1.7217 | 0.01438 | -0.0629 | 119.7288
10 | 1.7527 | 0.01659 | -0.0521 | 105.648
10.5 | 1.7354 | 0.02133 | -0.0412 | 81.3596
11 | 1.702 | 0.02837 | -0.0337 | 59.993
11.5 | 1.6634 | 0.03765 | -0.0309 | 44.1806
12 | 1.6237 | 0.04889 | -0.0323 | 33.2113
12.5 | 1.5809 | 0.06192 | -0.0369 | 25.5313
13 | 1.5406 | 0.07589 | -0.0433 | 20.3004
13.5 | 1.5008 | 0.09076 | -0.0513 | 16.5359
14 | 1.4639 | 0.10611 | -0.0601 | 13.7961
14.5 | 1.4317 | 0.12152 | -0.0696 | 11.7816
15 | 1.404 | 0.13687 | -0.0794 | 10.2579

## 119. Re 12M Mach 0.00 (1)
BIGFOIL.COM POLAR EXPORT
sd7032
SD7032-099-88 |  |  |  | Cl Max: | 1.518 | at alpha= | 11 | deg
JavaFoil+Calcfoil stall+Eppler ext transition |  |  |  | L/D Max: | 180.196 | at alpha= | 9 | deg
Re: | 12000000 |  |  | Cd Min: | 0.00575 | at alpha= | -1 | deg
Mach: | 0 |  |  | Cl=0 at alpha= | -4.069 | deg
|  |  |  | @ Cl=0.1, Cd= | 0.0059127
|  |  |  | @ Cl=0.4, Cd= | 0.0057566
|  |  |  | @ Cl=0.6, Cd= | 0.00589
alpha (deg) | Cl | Cd | Cm | Cl/Cd
-13.5 | -0.386 | 0.08793 | -0.041 | -4.391
-13 | -0.394 | 0.08303 | -0.042 | -4.745
-12.5 | -0.4 | 0.07886 | -0.041 | -5.068
-12 | -0.405 | 0.07282 | -0.044 | -5.555
-11.5 | -0.405 | 0.07035 | -0.043 | -5.753
-11 | -0.403 | 0.06568 | -0.044 | -6.14
-10.5 | -0.398 | 0.06155 | -0.045 | -6.468
-10 | -0.39 | 0.05706 | -0.047 | -6.832
-9.5 | -0.386 | 0.04494 | -0.057 | -8.577
-9 | -0.374 | 0.03677 | -0.062 | -10.182
-8.5 | -0.415 | 0.00724 | -0.084 | -57.403
-8 | -0.384 | 0.00701 | -0.084 | -54.742
-7.5 | -0.347 | 0.00678 | -0.084 | -51.21
-7 | -0.306 | 0.00662 | -0.085 | -46.226
-6.5 | -0.261 | 0.00645 | -0.085 | -40.425
-6 | -0.212 | 0.00625 | -0.085 | -33.903
-5.5 | -0.16 | 0.00615 | -0.085 | -25.995
-5 | -0.106 | 0.00604 | -0.086 | -17.507
-4.5 | -0.05 | 0.00599 | -0.086 | -8.278
-4 | 0.008 | 0.00599 | -0.086 | 1.316
-3.5 | 0.066 | 0.00593 | -0.086 | 11.149
-3 | 0.125 | 0.0059 | -0.087 | 21.152
-2.5 | 0.184 | 0.00593 | -0.087 | 31.012
-2 | 0.243 | 0.00594 | -0.087 | 40.925
-1.5 | 0.302 | 0.00579 | -0.088 | 52.224
-1 | 0.362 | 0.00575 | -0.088 | 62.884
-0.5 | 0.42 | 0.00576 | -0.088 | 72.963
0 | 0.479 | 0.00577 | -0.089 | 83.004
0.5 | 0.538 | 0.00582 | -0.089 | 92.398
1 | 0.596 | 0.00589 | -0.089 | 101.32
1.5 | 0.655 | 0.00589 | -0.089 | 111.115
2 | 0.713 | 0.00603 | -0.09 | 118.162
2.5 | 0.771 | 0.00619 | -0.09 | 124.548
3 | 0.829 | 0.00634 | -0.09 | 130.763
3.5 | 0.887 | 0.00654 | -0.091 | 135.546
4 | 0.944 | 0.00671 | -0.091 | 140.584
4.5 | 1.001 | 0.00691 | -0.091 | 144.77
5 | 1.057 | 0.0071 | -0.091 | 148.881
5.5 | 1.113 | 0.00739 | -0.092 | 150.567
6 | 1.167 | 0.00775 | -0.092 | 150.586
6.5 | 1.22 | 0.00718 | -0.092 | 169.823
7 | 1.271 | 0.00755 | -0.092 | 168.398
7.5 | 1.32 | 0.008 | -0.093 | 165.023
8 | 1.364 | 0.00837 | -0.093 | 163.097
8.5 | 1.406 | 0.00877 | -0.093 | 160.271
9 | 1.443 | 0.00801 | -0.093 | 180.196
9.5 | 1.476 | 0.01167 | -0.094 | 126.448
10 | 1.503 | 0.01233 | -0.094 | 121.903
10.5 | 1.515 | 0.01306 | -0.094 | 116.038
11 | 1.518 | 0.01394 | -0.094 | 108.957
11.5 | 1.513 | 0.01485 | -0.094 | 101.89
12 | 1.498 | 0.01598 | -0.094 | 93.754
12.5 | 1.475 | 0.01732 | -0.094 | 85.152
13 | 1.443 | 0.01865 | -0.094 | 77.382
13.5 | 1.403 | 0.02061 | -0.093 | 68.08
14 | 1.357 | 0.02272 | -0.093 | 59.714
14.5 | 1.304 | 0.02548 | -0.092 | 51.168
15 | 1.247 | 0.02857 | -0.092 | 43.642
15.5 | 1.179 | 0.03476 | -0.09 | 33.917
16 | 1.114 | 0.04104 | -0.089 | 27.138

## 120. Re 12M Mach 0.00 (2)
BIGFOIL.COM POLAR EXPORT
sd7032
SD7032-099-88 |  |  |  | Cl Max: | 1.9502 | at alpha= | 18.5 | deg
XFOIL ncrit=9 |  |  |  | L/D Max: | 178.267 | at alpha= | 5.5 | deg
Re: | 12000000 |  |  | Cd Min: | 0.06197 | at alpha= | 20 | deg
Mach: | 0 |  |  | Cl=0 at alpha= | -4.007 | deg
|  |  |  | @ Cl=0.1, Cd= | 0.0052534
|  |  |  | @ Cl=0.4, Cd= | 0.0051804
|  |  |  | @ Cl=0.6, Cd= | 0.0050651
alpha (deg) | Cl | Cd | Cm | Cl/Cd
-17 | -1.2898 | 0.02871 | -0.0998 | -44.9251
-16.5 | -1.2943 | 0.02471 | -0.0978 | -52.3796
-16 | -1.2691 | 0.02215 | -0.0964 | -57.2957
-15 | -1.1982 | 0.01569 | -0.0968 | -76.3671
-14.5 | -1.1522 | 0.0146 | -0.0959 | -78.9178
-14 | -1.1032 | 0.01374 | -0.0953 | -80.2911
-13.5 | -1.0533 | 0.0129 | -0.0947 | -81.6512
-13 | -1.0017 | 0.01217 | -0.0943 | -82.309
-12.5 | -0.9493 | 0.01146 | -0.094 | -82.836
-12 | -0.8959 | 0.0109 | -0.0938 | -82.1927
-11.5 | -0.8419 | 0.01037 | -0.0936 | -81.1861
-11 | -0.7875 | 0.00982 | -0.0934 | -80.1935
-10.5 | -0.7328 | 0.00931 | -0.0933 | -78.7111
-10 | -0.6775 | 0.00887 | -0.0932 | -76.3811
-9.5 | -0.622 | 0.00843 | -0.0932 | -73.7841
-9 | -0.5663 | 0.008 | -0.0931 | -70.7875
-8.5 | -0.5101 | 0.00763 | -0.0931 | -66.8545
-8 | -0.454 | 0.00723 | -0.0931 | -62.7939
-7.5 | -0.3976 | 0.00691 | -0.0931 | -57.5398
-7 | -0.3412 | 0.00647 | -0.0931 | -52.7357
-6.5 | -0.2846 | 0.00613 | -0.0932 | -46.4274
-6 | -0.2277 | 0.00586 | -0.0932 | -38.8567
-5.5 | -0.1707 | 0.00568 | -0.0933 | -30.0528
-4.5 | -0.0564 | 0.00545 | -0.0935 | -10.3486
-4 | 0.0008 | 0.00537 | -0.0936 | 0.14898
-3.5 | 0.0581 | 0.00529 | -0.0937 | 10.983
-3 | 0.1154 | 0.00524 | -0.0939 | 22.0229
-2.5 | 0.1728 | 0.00523 | -0.094 | 33.0402
-2 | 0.2301 | 0.00522 | -0.0942 | 44.0805
-1.5 | 0.2871 | 0.00525 | -0.0943 | 54.6857
-1 | 0.3441 | 0.0052 | -0.0945 | 66.1731
-0.5 | 0.4011 | 0.00518 | -0.0946 | 77.4324
0 | 0.458 | 0.00514 | -0.0948 | 89.1051
0.5 | 0.515 | 0.00511 | -0.0951 | 100.7828
1.5 | 0.6286 | 0.00505 | -0.0956 | 124.4752
2 | 0.685 | 0.00508 | -0.0958 | 134.8425
2.5 | 0.7414 | 0.00515 | -0.096 | 143.9612
3 | 0.7972 | 0.00527 | -0.0961 | 151.2713
3.5 | 0.8531 | 0.00538 | -0.0962 | 158.5688
4 | 0.9083 | 0.00558 | -0.0962 | 162.7778
4.5 | 0.9629 | 0.00583 | -0.0961 | 165.163
5 | 1.0178 | 0.00597 | -0.0961 | 170.4858
5.5 | 1.0696 | 0.006 | -0.0954 | 178.2667
6 | 1.1234 | 0.00639 | -0.0952 | 175.8059
6.5 | 1.1771 | 0.00676 | -0.095 | 174.1272
7 | 1.2293 | 0.00727 | -0.0946 | 169.0922
7.5 | 1.2806 | 0.00786 | -0.0941 | 162.9262
8 | 1.3319 | 0.00838 | -0.0936 | 158.9379
8.5 | 1.3833 | 0.00886 | -0.0931 | 156.1287
9 | 1.4335 | 0.00942 | -0.0925 | 152.1762
9.5 | 1.4827 | 0.01003 | -0.0917 | 147.8265
10 | 1.5311 | 0.01065 | -0.0908 | 143.7653
10.5 | 1.5773 | 0.01141 | -0.0896 | 138.2384
11 | 1.6229 | 0.01215 | -0.0884 | 133.572
11.5 | 1.6679 | 0.01285 | -0.087 | 129.7977
12 | 1.7113 | 0.0136 | -0.0855 | 125.8309
12.5 | 1.7526 | 0.01439 | -0.0836 | 121.7929
13 | 1.7926 | 0.01514 | -0.0816 | 118.4016
13.5 | 1.8288 | 0.01597 | -0.0789 | 114.5147
14 | 1.8492 | 0.01692 | -0.0734 | 109.2908
14.5 | 1.8705 | 0.01799 | -0.0685 | 103.9744
15 | 1.8903 | 0.01935 | -0.064 | 97.6899
15.5 | 1.9046 | 0.02119 | -0.0592 | 89.882
16 | 1.9201 | 0.02316 | -0.0552 | 82.9059
16.5 | 1.9312 | 0.02564 | -0.0514 | 75.3198
17 | 1.9392 | 0.02862 | -0.0481 | 67.7568
17.5 | 1.9458 | 0.03204 | -0.0454 | 60.7303
18 | 1.9498 | 0.03606 | -0.0435 | 54.071
18.5 | 1.9502 | 0.04087 | -0.0423 | 47.7172
19 | 1.944 | 0.04697 | -0.042 | 41.3881
19.5 | 1.9373 | 0.05371 | -0.0428 | 36.0696
20 | 1.9235 | 0.06197 | -0.0447 | 31.0392

## 121. Re 12M Mach 0.10 (1)
BIGFOIL.COM POLAR EXPORT
sd7032
SD7032-099-88 |  |  |  | Cl Max: | 1.516 | at alpha= | 11 | deg
JavaFoil+Calcfoil stall+Eppler ext transition |  |  |  | L/D Max: | 179.306 | at alpha= | 9 | deg
Re: | 12000000 |  |  | Cd Min: | 0.00574 | at alpha= | -1 | deg
Mach: | 0.1 |  |  | Cl=0 at alpha= | -4.069 | deg
|  |  |  | @ Cl=0.1, Cd= | 0.0059385
|  |  |  | @ Cl=0.4, Cd= | 0.0057522
|  |  |  | @ Cl=0.6, Cd= | 0.005891
alpha (deg) | Cl | Cd | Cm | Cl/Cd
-13.5 | -0.359 | 0.08885 | -0.041 | -4.044
-13 | -0.37 | 0.08455 | -0.041 | -4.375
-12.5 | -0.379 | 0.07933 | -0.041 | -4.773
-12 | -0.386 | 0.0738 | -0.043 | -5.229
-11.5 | -0.389 | 0.0711 | -0.042 | -5.471
-11 | -0.39 | 0.06648 | -0.044 | -5.869
-10.5 | -0.388 | 0.0624 | -0.045 | -6.211
-10 | -0.381 | 0.05815 | -0.046 | -6.555
-9.5 | -0.375 | 0.04934 | -0.054 | -7.604
-9 | -0.362 | 0.04431 | -0.056 | -8.166
-8.5 | -0.412 | 0.00709 | -0.084 | -58.14
-8 | -0.382 | 0.00707 | -0.084 | -53.987
-7.5 | -0.346 | 0.00684 | -0.085 | -50.646
-7 | -0.306 | 0.00666 | -0.085 | -45.9
-6.5 | -0.261 | 0.00648 | -0.085 | -40.248
-6 | -0.212 | 0.0063 | -0.086 | -33.698
-5.5 | -0.16 | 0.00617 | -0.086 | -26.01
-5 | -0.106 | 0.00607 | -0.086 | -17.474
-4.5 | -0.05 | 0.006 | -0.086 | -8.299
-4 | 0.008 | 0.00599 | -0.087 | 1.323
-3.5 | 0.066 | 0.00595 | -0.087 | 11.164
-3 | 0.125 | 0.00593 | -0.087 | 21.161
-2.5 | 0.185 | 0.00591 | -0.088 | 31.254
-2 | 0.244 | 0.00593 | -0.088 | 41.169
-1.5 | 0.304 | 0.00582 | -0.088 | 52.229
-1 | 0.364 | 0.00574 | -0.088 | 63.275
-0.5 | 0.423 | 0.00576 | -0.089 | 73.392
0 | 0.482 | 0.00577 | -0.089 | 83.475
0.5 | 0.541 | 0.00582 | -0.089 | 92.85
1 | 0.599 | 0.00589 | -0.09 | 101.764
1.5 | 0.658 | 0.00595 | -0.09 | 110.678
2 | 0.717 | 0.00604 | -0.09 | 118.734
2.5 | 0.775 | 0.0062 | -0.09 | 125.041
3 | 0.833 | 0.00635 | -0.091 | 131.248
3.5 | 0.891 | 0.00655 | -0.091 | 136.106
4 | 0.949 | 0.00672 | -0.091 | 141.126
4.5 | 1.006 | 0.00692 | -0.092 | 145.295
5 | 1.062 | 0.00716 | -0.092 | 148.427
5.5 | 1.118 | 0.0074 | -0.092 | 151.142
6 | 1.173 | 0.00778 | -0.092 | 150.823
6.5 | 1.225 | 0.0072 | -0.093 | 170.128
7 | 1.276 | 0.00762 | -0.093 | 167.591
7.5 | 1.326 | 0.00807 | -0.093 | 164.282
8 | 1.37 | 0.00845 | -0.093 | 162.021
8.5 | 1.411 | 0.00887 | -0.094 | 159.03
9 | 1.447 | 0.00807 | -0.094 | 179.306
9.5 | 1.479 | 0.01183 | -0.094 | 125.065
10 | 1.505 | 0.01249 | -0.094 | 120.524
10.5 | 1.515 | 0.01324 | -0.094 | 114.41
11 | 1.516 | 0.01416 | -0.094 | 107.053
11.5 | 1.507 | 0.01518 | -0.094 | 99.242
12 | 1.488 | 0.01631 | -0.094 | 91.218
12.5 | 1.46 | 0.01779 | -0.094 | 82.056
13 | 1.423 | 0.01925 | -0.094 | 73.903
13.5 | 1.376 | 0.02136 | -0.093 | 64.428
14 | 1.323 | 0.02374 | -0.093 | 55.721
14.5 | 1.262 | 0.02698 | -0.092 | 46.796
15 | 1.198 | 0.03069 | -0.091 | 39.033
15.5 | 1.122 | 0.03846 | -0.089 | 29.164
16 | 1.05 | 0.04624 | -0.088 | 22.695

## 122. Re 12M Mach 0.10 (2)
BIGFOIL.COM POLAR EXPORT
sd7032
SD7032-099-88 |  |  |  | Cl Max: | 1.939 | at alpha= | 18 | deg
XFOIL ncrit=9 |  |  |  | L/D Max: | 176.09 | at alpha= | 6 | deg
Re: | 12000000 |  |  | Cd Min: | 0.06995 | at alpha= | 20 | deg
Mach: | 0.1 |  |  | Cl=0 at alpha= | -4.0043 | deg
|  |  |  | @ Cl=0.1, Cd= | 0.0052638
|  |  |  | @ Cl=0.4, Cd= | 0.0051812
|  |  |  | @ Cl=0.6, Cd= | 0.0050769
alpha (deg) | Cl | Cd | Cm | Cl/Cd
-15.5 | -1.1821 | 0.02873 | -0.0983 | -41.1451
-14 | -1.1139 | 0.015 | -0.0985 | -74.26
-13.5 | -1.065 | 0.01383 | -0.0976 | -77.0065
-13 | -1.0135 | 0.01287 | -0.097 | -78.749
-12.5 | -0.9607 | 0.01202 | -0.0964 | -79.9251
-12 | -0.9066 | 0.01136 | -0.0959 | -79.8063
-11.5 | -0.8518 | 0.01075 | -0.0955 | -79.2372
-11 | -0.7966 | 0.01015 | -0.0952 | -78.4828
-10.5 | -0.7411 | 0.00958 | -0.0949 | -77.3591
-10 | -0.685 | 0.0091 | -0.0947 | -75.2747
-9.5 | -0.6287 | 0.00863 | -0.0945 | -72.8505
-9 | -0.5722 | 0.00818 | -0.0943 | -69.9511
-8.5 | -0.5154 | 0.00778 | -0.0942 | -66.2468
-8 | -0.4585 | 0.00735 | -0.0941 | -62.381
-7.5 | -0.4015 | 0.00702 | -0.094 | -57.1937
-7 | -0.3445 | 0.00657 | -0.094 | -52.4353
-6.5 | -0.2874 | 0.00619 | -0.0939 | -46.4297
-6 | -0.23 | 0.00591 | -0.0939 | -38.9171
-5.5 | -0.1725 | 0.0057 | -0.0939 | -30.2632
-4.5 | -0.0572 | 0.00547 | -0.0941 | -10.457
-4 | 0.0005 | 0.00538 | -0.0941 | 0.092937
-3.5 | 0.0582 | 0.0053 | -0.0943 | 10.9811
-3 | 0.1159 | 0.00525 | -0.0944 | 22.0762
-2 | 0.2313 | 0.00522 | -0.0947 | 44.3103
-1.5 | 0.2887 | 0.00526 | -0.0948 | 54.8859
-1 | 0.3461 | 0.0052 | -0.0949 | 66.5577
-0.5 | 0.4034 | 0.00518 | -0.0951 | 77.8764
0 | 0.4606 | 0.00515 | -0.0953 | 89.4369
0.5 | 0.518 | 0.00512 | -0.0955 | 101.1719
1 | 0.575 | 0.00509 | -0.0958 | 112.9666
1.5 | 0.6323 | 0.00506 | -0.096 | 124.9605
2 | 0.689 | 0.0051 | -0.0962 | 135.098
2.5 | 0.7458 | 0.00516 | -0.0964 | 144.5349
3 | 0.802 | 0.00528 | -0.0965 | 151.8939
3.5 | 0.8582 | 0.00539 | -0.0966 | 159.2208
4 | 0.9138 | 0.00559 | -0.0966 | 163.4705
4.5 | 0.9688 | 0.00584 | -0.0965 | 165.8904
5 | 1.0241 | 0.00599 | -0.0964 | 170.9683
6 | 1.1305 | 0.00642 | -0.0954 | 176.0903
6.5 | 1.1846 | 0.0068 | -0.0952 | 174.2059
7 | 1.2373 | 0.00731 | -0.0948 | 169.2613
7.5 | 1.2889 | 0.0079 | -0.0942 | 163.1519
8 | 1.3406 | 0.00845 | -0.0936 | 158.6509
8.5 | 1.3923 | 0.00895 | -0.093 | 155.5642
9 | 1.4428 | 0.00952 | -0.0923 | 151.5546
9.5 | 1.4925 | 0.01013 | -0.0914 | 147.3346
10 | 1.541 | 0.01079 | -0.0904 | 142.8174
10.5 | 1.5874 | 0.01158 | -0.089 | 137.0812
11 | 1.6329 | 0.01236 | -0.0875 | 132.1117
11.5 | 1.6783 | 0.01306 | -0.086 | 128.5069
12 | 1.7214 | 0.01385 | -0.0842 | 124.2888
12.5 | 1.7629 | 0.01463 | -0.0822 | 120.499
13 | 1.802 | 0.01543 | -0.0798 | 116.7855
13.5 | 1.8316 | 0.01631 | -0.0756 | 112.2992
14 | 1.8499 | 0.01743 | -0.0697 | 106.1331
14.5 | 1.8714 | 0.01866 | -0.065 | 100.2894
15 | 1.8908 | 0.02018 | -0.0605 | 93.6967
15.5 | 1.9042 | 0.02224 | -0.0558 | 85.6205
16 | 1.9176 | 0.02453 | -0.0518 | 78.1737
16.5 | 1.9255 | 0.02748 | -0.048 | 70.0691
17 | 1.9318 | 0.03089 | -0.045 | 62.538
17.5 | 1.9376 | 0.03472 | -0.0428 | 55.8065
18 | 1.939 | 0.03939 | -0.0413 | 49.2257
18.5 | 1.9364 | 0.04503 | -0.0408 | 43.0024
19 | 1.9258 | 0.05221 | -0.0413 | 36.8857
19.5 | 1.9144 | 0.06015 | -0.0431 | 31.8271
20 | 1.8945 | 0.06995 | -0.0462 | 27.0836

## 123. Re 12M Mach 0.25 (1)
BIGFOIL.COM POLAR EXPORT
sd7032
SD7032-099-88 |  |  |  | Cl Max: | 1.511 | at alpha= | 10 | deg
JavaFoil+Calcfoil stall+Eppler ext transition |  |  |  | L/D Max: | 169.253 | at alpha= | 6 | deg
Re: | 12000000 |  |  | Cd Min: | 0.00579 | at alpha= | -0.5 | deg
Mach: | 0.25 |  |  | Cl=0 at alpha= | -4.0678 | deg
|  |  |  | @ Cl=0.1, Cd= | 0.0059653
|  |  |  | @ Cl=0.4, Cd= | 0.0058013
|  |  |  | @ Cl=0.6, Cd= | 0.0059116
alpha (deg) | Cl | Cd | Cm | Cl/Cd
-12.5 | -0.178 | 0.08158 | -0.042 | -2.179
-12 | -0.217 | 0.07776 | -0.042 | -2.786
-11.5 | -0.249 | 0.07487 | -0.041 | -3.327
-11 | -0.276 | 0.07115 | -0.041 | -3.876
-10.5 | -0.296 | 0.06605 | -0.041 | -4.488
-10 | -0.311 | 0.06145 | -0.043 | -5.059
-9.5 | -0.318 | 0.05724 | -0.044 | -5.557
-9 | -0.317 | 0.05461 | -0.044 | -5.81
-8.5 | -0.312 | 0.04858 | -0.05 | -6.414
-8 | -0.299 | 0.04311 | -0.055 | -6.935
-7.5 | -0.337 | 0.00717 | -0.087 | -47.051
-7 | -0.303 | 0.00685 | -0.087 | -44.187
-6.5 | -0.261 | 0.00665 | -0.088 | -39.248
-6 | -0.214 | 0.00638 | -0.088 | -33.58
-5.5 | -0.163 | 0.00626 | -0.088 | -26.055
-5 | -0.108 | 0.00613 | -0.088 | -17.661
-4.5 | -0.051 | 0.00605 | -0.089 | -8.418
-4 | 0.008 | 0.00604 | -0.089 | 1.345
-3.5 | 0.068 | 0.00596 | -0.089 | 11.438
-3 | 0.129 | 0.00597 | -0.09 | 21.584
-2.5 | 0.19 | 0.00593 | -0.09 | 31.991
-2 | 0.251 | 0.00599 | -0.09 | 41.912
-1.5 | 0.312 | 0.00599 | -0.091 | 52.081
-1 | 0.374 | 0.00581 | -0.091 | 64.292
-0.5 | 0.434 | 0.00579 | -0.091 | 74.98
0 | 0.495 | 0.00581 | -0.091 | 85.258
0.5 | 0.555 | 0.00586 | -0.092 | 94.711
1 | 0.616 | 0.00593 | -0.092 | 103.78
1.5 | 0.676 | 0.006 | -0.092 | 112.767
2 | 0.736 | 0.0061 | -0.093 | 120.698
2.5 | 0.796 | 0.00631 | -0.093 | 126.153
3 | 0.856 | 0.00647 | -0.093 | 132.301
3.5 | 0.915 | 0.00668 | -0.094 | 136.923
4 | 0.974 | 0.00688 | -0.094 | 141.525
4.5 | 1.033 | 0.00709 | -0.094 | 145.582
5 | 1.091 | 0.00735 | -0.094 | 148.424
5.5 | 1.147 | 0.00768 | -0.095 | 149.475
6 | 1.202 | 0.0071 | -0.095 | 169.253
6.5 | 1.256 | 0.00745 | -0.095 | 168.518
7 | 1.307 | 0.00791 | -0.095 | 165.373
7.5 | 1.356 | 0.0084 | -0.096 | 161.523
8 | 1.399 | 0.00883 | -0.096 | 158.518
8.5 | 1.437 | 0.01125 | -0.096 | 127.745
9 | 1.469 | 0.01192 | -0.096 | 123.167
9.5 | 1.493 | 0.01287 | -0.096 | 116.068
10 | 1.511 | 0.01353 | -0.096 | 111.683
10.5 | 1.506 | 0.01455 | -0.096 | 103.507
11 | 1.486 | 0.01569 | -0.096 | 94.69
11.5 | 1.45 | 0.01713 | -0.096 | 84.637
12 | 1.397 | 0.01899 | -0.096 | 73.562
12.5 | 1.328 | 0.02129 | -0.096 | 62.367
13 | 1.242 | 0.02427 | -0.095 | 51.175
13.5 | 1.14 | 0.02881 | -0.093 | 39.574
14 | 1.023 | 0.03615 | -0.091 | 28.285
14.5 | 0.893 | 0.04866 | -0.087 | 18.358
15 | 0.768 | 0.06116 | -0.084 | 12.56

## 124. Re 12M Mach 0.25 (2)
BIGFOIL.COM POLAR EXPORT
sd7032
SD7032-099-88 |  |  |  | Cl Max: | 1.8882 | at alpha= | 15.5 | deg
XFOIL ncrit=9 |  |  |  | L/D Max: | 179.516 | at alpha= | 5.5 | deg
Re: | 12000000 |  |  | Cd Min: | 0.2429 | at alpha= | -20 | deg
Mach: | 0.25 |  |  | Cl=0 at alpha= | -3.9867 | deg
|  |  |  | @ Cl=0.1, Cd= | 0.0053153
|  |  |  | @ Cl=0.4, Cd= | 0.0052209
|  |  |  | @ Cl=0.6, Cd= | 0.0051189
alpha (deg) | Cl | Cd | Cm | Cl/Cd
-20 | -0.6263 | 0.2429 | 0.0309 | -2.5784
-19.5 | -0.6093 | 0.23642 | 0.0274 | -2.5772
-19 | -0.5922 | 0.22985 | 0.0238 | -2.5765
-18.5 | -0.5749 | 0.22355 | 0.0203 | -2.5717
-18 | -0.5579 | 0.21694 | 0.0169 | -2.5717
-17.5 | -0.5411 | 0.21006 | 0.0135 | -2.5759
-17 | -0.5245 | 0.20331 | 0.0102 | -2.5798
-16.5 | -0.5099 | 0.19578 | 0.0068 | -2.6045
-15.5 | -0.4854 | 0.17834 | -0.0001 | -2.7218
-15 | -0.4697 | 0.17203 | -0.003 | -2.7303
-14.5 | -0.4525 | 0.16652 | -0.0057 | -2.7174
-14 | -0.4402 | 0.15871 | -0.0088 | -2.7736
-13 | -0.4068 | 0.147 | -0.0138 | -2.7673
-12 | -0.4535 | 0.11025 | -0.0293 | -4.1134
-11.5 | -0.7424 | 0.03494 | -0.1029 | -21.2479
-11 | -0.7883 | 0.02274 | -0.1053 | -34.6658
-10.5 | -0.7694 | 0.0156 | -0.1049 | -49.3205
-10 | -0.7205 | 0.01264 | -0.1037 | -57.0016
-9.5 | -0.6641 | 0.01095 | -0.1026 | -60.6484
-9 | -0.605 | 0.00986 | -0.1016 | -61.359
-8.5 | -0.5446 | 0.0091 | -0.1008 | -59.8462
-8 | -0.4844 | 0.00837 | -0.1 | -57.8734
-7 | -0.3634 | 0.00726 | -0.0989 | -50.0551
-6.5 | -0.3034 | 0.0066 | -0.0984 | -45.9697
-6 | -0.243 | 0.00617 | -0.098 | -39.3841
-5.5 | -0.1825 | 0.00588 | -0.0977 | -31.0374
-5 | -0.1221 | 0.00568 | -0.0975 | -21.4965
-4.5 | -0.0618 | 0.00557 | -0.0974 | -11.0952
-4 | -0.0016 | 0.00543 | -0.0973 | -0.29466
-3.5 | 0.0584 | 0.00535 | -0.0972 | 10.9159
-3 | 0.1184 | 0.0053 | -0.0972 | 22.3396
-2.5 | 0.1783 | 0.00525 | -0.0973 | 33.9619
-2 | 0.2381 | 0.00525 | -0.0974 | 45.3524
-1.5 | 0.2976 | 0.00528 | -0.0974 | 56.3636
-1 | 0.3569 | 0.00525 | -0.0975 | 67.981
-0.5 | 0.4161 | 0.00521 | -0.0977 | 79.8656
0 | 0.4753 | 0.00517 | -0.0979 | 91.9342
0.5 | 0.5345 | 0.00516 | -0.0981 | 103.5853
1 | 0.5935 | 0.00512 | -0.0983 | 115.918
1.5 | 0.6526 | 0.00511 | -0.0985 | 127.7104
2 | 0.7113 | 0.00515 | -0.0986 | 138.1165
2.5 | 0.7702 | 0.00521 | -0.0988 | 147.8311
3 | 0.8284 | 0.00535 | -0.0988 | 154.8411
3.5 | 0.8866 | 0.00549 | -0.0988 | 161.4936
4 | 0.9445 | 0.00567 | -0.0987 | 166.5785
4.5 | 1.0016 | 0.00594 | -0.0985 | 168.6195
5 | 1.0591 | 0.0061 | -0.0982 | 173.623
5.5 | 1.113 | 0.0062 | -0.0972 | 179.5161
6 | 1.1699 | 0.00658 | -0.0967 | 177.7964
6.5 | 1.2259 | 0.00704 | -0.0962 | 174.1335
7 | 1.281 | 0.00758 | -0.0954 | 168.9974
7.5 | 1.3347 | 0.00822 | -0.0944 | 162.3723
8 | 1.3886 | 0.00882 | -0.0933 | 157.4376
8.5 | 1.4424 | 0.00939 | -0.0922 | 153.6102
9 | 1.4952 | 0.01001 | -0.0909 | 149.3706
9.5 | 1.5457 | 0.01079 | -0.0892 | 143.253
10 | 1.5941 | 0.01167 | -0.0871 | 136.5981
10.5 | 1.6413 | 0.01256 | -0.0848 | 130.6768
11 | 1.6881 | 0.01338 | -0.0824 | 126.1659
11.5 | 1.7322 | 0.01426 | -0.0795 | 121.4727
12 | 1.7735 | 0.01515 | -0.0762 | 117.0627
12.5 | 1.7991 | 0.01613 | -0.07 | 111.5375
13 | 1.8225 | 0.01735 | -0.0641 | 105.0432
13.5 | 1.8437 | 0.01892 | -0.0586 | 97.4471
14 | 1.8607 | 0.02094 | -0.0531 | 88.8586
14.5 | 1.8769 | 0.02329 | -0.0483 | 80.5882
15 | 1.8876 | 0.0263 | -0.0439 | 71.7719
15.5 | 1.8882 | 0.03049 | -0.0399 | 61.9285
16 | 1.8822 | 0.03586 | -0.0371 | 52.4875
16.5 | 1.8766 | 0.04194 | -0.0358 | 44.7449
17 | 1.8608 | 0.04996 | -0.0362 | 37.2458
17.5 | 1.8463 | 0.05873 | -0.0381 | 31.4371
18 | 1.8212 | 0.06967 | -0.0418 | 26.1404
18.5 | 1.7869 | 0.08281 | -0.0474 | 21.5783
19 | 1.7416 | 0.09856 | -0.0553 | 17.6705
19.5 | 1.6961 | 0.11516 | -0.0644 | 14.7282
20 | 1.6508 | 0.13221 | -0.0745 | 12.4862

## 125. Re 12M Mach 0.50 (1)
BIGFOIL.COM POLAR EXPORT
sd7032
SD7032-099-88 |  |  |  | Cl Max: | 1.474 | at alpha= | 8 | deg
JavaFoil+Calcfoil stall+Eppler ext transition |  |  |  | L/D Max: | 185.599 | at alpha= | 6 | deg
Re: | 12000000 |  |  | Cd Min: | 0.00598 | at alpha= | -1 | deg
Mach: | 0.5 |  |  | Cl=0 at alpha= | -4.0703 | deg
|  |  |  | @ Cl=0.1, Cd= | 0.0061526
|  |  |  | @ Cl=0.4, Cd= | 0.00602
|  |  |  | @ Cl=0.6, Cd= | 0.0061191
alpha (deg) | Cl | Cd | Cm | Cl/Cd
-20 | -0.861 | 0.15663 | -0.054 | -5.496
-19.5 | -0.836 | 0.14878 | -0.055 | -5.621
-19 | -0.811 | 0.13969 | -0.056 | -5.806
-18.5 | -0.784 | 0.13353 | -0.056 | -5.869
-18 | -0.757 | 0.12644 | -0.056 | -5.991
-17.5 | -0.73 | 0.1222 | -0.055 | -5.971
-17 | -0.702 | 0.12008 | -0.054 | -5.845
-16.5 | -0.674 | 0.11692 | -0.053 | -5.762
-16 | -0.646 | 0.11275 | -0.052 | -5.729
-15.5 | -0.619 | 0.10902 | -0.052 | -5.68
-15 | -0.592 | 0.10501 | -0.051 | -5.642
-14.5 | -0.566 | 0.10428 | -0.052 | -5.428
-14 | -0.539 | 0.09726 | -0.052 | -5.545
-13.5 | -0.512 | 0.09284 | -0.052 | -5.517
-13 | -0.485 | 0.08861 | -0.051 | -5.469
-12.5 | -0.457 | 0.08586 | -0.049 | -5.32
-12 | -0.43 | 0.08015 | -0.048 | -5.362
-11.5 | -0.404 | 0.07385 | -0.05 | -5.464
-11 | -0.377 | 0.06857 | -0.05 | -5.493
-10.5 | -0.349 | 0.07477 | -0.048 | -4.664
-10 | -0.322 | 0.06843 | -0.048 | -4.703
-9.5 | -0.296 | 0.06076 | -0.051 | -4.864
-9 | -0.269 | 0.05464 | -0.054 | -4.927
-8.5 | -0.243 | 0.04904 | -0.058 | -4.962
-8 | -0.22 | 0.04059 | -0.066 | -5.413
-7.5 | -0.22 | 0.01069 | -0.092 | -20.632
-7 | -0.198 | 0.00722 | -0.098 | -27.346
-6.5 | -0.132 | 0.04301 | -0.049 | -3.073
-6 | -0.105 | 0.04252 | -0.043 | -2.461
-5.5 | -0.122 | 0.03902 | -0.047 | -3.126
-5 | -0.112 | 0.00659 | -0.099 | -17.039
-4.5 | -0.055 | 0.00638 | -0.099 | -8.625
-4 | 0.009 | 0.00625 | -0.1 | 1.426
-3.5 | 0.075 | 0.00616 | -0.1 | 12.218
-3 | 0.143 | 0.00614 | -0.1 | 23.282
-2.5 | 0.211 | 0.00611 | -0.101 | 34.581
-2 | 0.28 | 0.00615 | -0.101 | 45.506
-1.5 | 0.349 | 0.00614 | -0.101 | 56.813
-1 | 0.417 | 0.00598 | -0.102 | 69.743
-0.5 | 0.485 | 0.00605 | -0.102 | 80.155
0 | 0.553 | 0.00607 | -0.102 | 91.022
0.5 | 0.62 | 0.00614 | -0.103 | 101.021
1 | 0.688 | 0.00624 | -0.103 | 110.231
1.5 | 0.755 | 0.00634 | -0.103 | 119.055
2 | 0.822 | 0.00655 | -0.104 | 125.432
2.5 | 0.888 | 0.00682 | -0.104 | 130.285
3 | 0.955 | 0.00621 | -0.104 | 153.683
3.5 | 1.019 | 0.00644 | -0.104 | 158.318
4 | 1.084 | 0.0067 | -0.105 | 161.768
4.5 | 1.148 | 0.00698 | -0.105 | 164.609
5 | 1.211 | 0.00725 | -0.105 | 167.102
5.5 | 1.271 | 0.00772 | -0.106 | 164.644
6 | 1.328 | 0.00716 | -0.106 | 185.599
6.5 | 1.381 | 0.01091 | -0.106 | 126.622
7 | 1.426 | 0.01192 | -0.106 | 119.624
7.5 | 1.463 | 0.01291 | -0.106 | 113.315
8 | 1.474 | 0.01415 | -0.106 | 104.187
8.5 | 1.454 | 0.01585 | -0.106 | 91.749
9 | 1.362 | 0.01837 | -0.106 | 74.147
9.5 | 0.873 | 0.02214 | -0.105 | 39.424
10 | 0.85 | 0.03762 | -0.096 | 22.6
10.5 | 0.891 | 0.03518 | -0.099 | 25.318
11 | 0.875 | 0.05363 | -0.09 | 16.312
11.5 | 0.926 | 0.04502 | -0.095 | 20.578
12 | 0.947 | 0.051 | -0.094 | 18.574
12.5 | 0.941 | 0.07025 | -0.086 | 13.399
13 | 0.998 | 0.05601 | -0.093 | 17.813

## 126. Re 12M Mach 0.50 (2)
BIGFOIL.COM POLAR EXPORT
sd7032
SD7032-099-88 |  |  |  | Cl Max: | 1.7359 | at alpha= | 9.5 | deg
XFOIL ncrit=9 |  |  |  | L/D Max: | 184.791 | at alpha= | 5.5 | deg
Re: | 12000000 |  |  | Cd Min: | 0.01388 | at alpha= | 9.5 | deg
Mach: | 0.5 |  |  | Cl=0 at alpha= | -99 | deg
|  |  |  | @ Cl=0.1, Cd= | 0.00537
|  |  |  | @ Cl=0.4, Cd= | 0.00537
|  |  |  | @ Cl=0.6, Cd= | 0.0053436
alpha (deg) | Cl | Cd | Cm | Cl/Cd
0 | 0.5403 | 0.00537 | -0.1089 | 100.6145
0.5 | 0.6082 | 0.00534 | -0.109 | 113.8951
1 | 0.6758 | 0.00535 | -0.109 | 126.3178
1.5 | 0.7436 | 0.00536 | -0.109 | 138.7313
2 | 0.8114 | 0.00542 | -0.1089 | 149.7048
2.5 | 0.8794 | 0.00553 | -0.1087 | 159.0235
3 | 0.947 | 0.00569 | -0.1083 | 166.4323
3.5 | 1.0146 | 0.0059 | -0.1077 | 171.9661
4 | 1.082 | 0.00617 | -0.1069 | 175.3647
4.5 | 1.1493 | 0.00646 | -0.1058 | 177.9102
5 | 1.2165 | 0.00674 | -0.1044 | 180.4896
5.5 | 1.2806 | 0.00693 | -0.102 | 184.7908
6 | 1.347 | 0.00749 | -0.0999 | 179.8398
6.5 | 1.4117 | 0.00818 | -0.0972 | 172.5795
7 | 1.4753 | 0.00894 | -0.0941 | 165.0224
7.5 | 1.5392 | 0.00967 | -0.0905 | 159.1727
8 | 1.6012 | 0.01047 | -0.0863 | 152.9322
8.5 | 1.6589 | 0.01142 | -0.0811 | 145.2627
9 | 1.6955 | 0.01275 | -0.0726 | 132.9804
9.5 | 1.7359 | 0.01388 | -0.0644 | 125.0648

## 127. Re 14M Mach 0.00 (1)
BIGFOIL.COM POLAR EXPORT
sd7032
SD7032-099-88 |  |  |  | Cl Max: | 1.52 | at alpha= | 11 | deg
JavaFoil+Calcfoil stall+Eppler ext transition |  |  |  | L/D Max: | 183.112 | at alpha= | 9 | deg
Re: | 14000000 |  |  | Cd Min: | 0.00572 | at alpha= | -0.5 | deg
Mach: | 0 |  |  | Cl=0 at alpha= | -4.069 | deg
|  |  |  | @ Cl=0.1, Cd= | 0.0058727
|  |  |  | @ Cl=0.4, Cd= | 0.0057234
|  |  |  | @ Cl=0.6, Cd= | 0.0058554
alpha (deg) | Cl | Cd | Cm | Cl/Cd
-13.5 | -0.386 | 0.08698 | -0.042 | -4.443
-13 | -0.394 | 0.08307 | -0.041 | -4.742
-12.5 | -0.4 | 0.07866 | -0.042 | -5.085
-12 | -0.405 | 0.07219 | -0.045 | -5.608
-11.5 | -0.405 | 0.06977 | -0.044 | -5.805
-11 | -0.404 | 0.06517 | -0.045 | -6.193
-10.5 | -0.398 | 0.06106 | -0.046 | -6.526
-10 | -0.391 | 0.05577 | -0.049 | -7.011
-9.5 | -0.393 | 0.03855 | -0.062 | -10.186
-9 | -0.4 | 0.01932 | -0.073 | -20.708
-8.5 | -0.415 | 0.00713 | -0.084 | -58.265
-8 | -0.384 | 0.00693 | -0.084 | -55.376
-7.5 | -0.347 | 0.00669 | -0.084 | -51.844
-7 | -0.306 | 0.00654 | -0.085 | -46.77
-6.5 | -0.261 | 0.00635 | -0.085 | -41.01
-6 | -0.212 | 0.00618 | -0.085 | -34.268
-5.5 | -0.16 | 0.00609 | -0.085 | -26.281
-5 | -0.106 | 0.006 | -0.086 | -17.607
-4.5 | -0.05 | 0.00595 | -0.086 | -8.336
-4 | 0.008 | 0.00591 | -0.086 | 1.334
-3.5 | 0.066 | 0.00589 | -0.086 | 11.235
-3 | 0.125 | 0.00586 | -0.087 | 21.296
-2.5 | 0.184 | 0.00585 | -0.087 | 31.418
-2 | 0.243 | 0.00586 | -0.087 | 41.494
-1.5 | 0.302 | 0.00577 | -0.088 | 52.373
-1 | 0.362 | 0.00573 | -0.088 | 63.105
-0.5 | 0.42 | 0.00572 | -0.088 | 73.515
0 | 0.479 | 0.00574 | -0.089 | 83.463
0.5 | 0.538 | 0.00578 | -0.089 | 93.05
1 | 0.596 | 0.00585 | -0.089 | 101.87
1.5 | 0.655 | 0.00593 | -0.089 | 110.363
2 | 0.713 | 0.00605 | -0.09 | 117.763
2.5 | 0.771 | 0.00617 | -0.09 | 124.944
3 | 0.829 | 0.00631 | -0.09 | 131.4
3.5 | 0.887 | 0.00649 | -0.091 | 136.638
4 | 0.944 | 0.00663 | -0.091 | 142.457
4.5 | 1.001 | 0.00685 | -0.091 | 146.122
5 | 1.057 | 0.00701 | -0.091 | 150.809
5.5 | 1.113 | 0.00734 | -0.092 | 151.655
6 | 1.167 | 0.00769 | -0.092 | 151.713
6.5 | 1.221 | 0.00715 | -0.092 | 170.641
7 | 1.271 | 0.00749 | -0.092 | 169.647
7.5 | 1.32 | 0.00788 | -0.093 | 167.602
8 | 1.365 | 0.00825 | -0.093 | 165.482
8.5 | 1.406 | 0.00866 | -0.093 | 162.404
9 | 1.444 | 0.00788 | -0.093 | 183.112
9.5 | 1.476 | 0.01151 | -0.094 | 128.235
10 | 1.504 | 0.01225 | -0.094 | 122.827
10.5 | 1.516 | 0.01273 | -0.094 | 119.114
11 | 1.52 | 0.01356 | -0.094 | 112.093
11.5 | 1.514 | 0.01448 | -0.094 | 104.619
12 | 1.5 | 0.01548 | -0.094 | 96.88
12.5 | 1.476 | 0.01682 | -0.094 | 87.774
13 | 1.445 | 0.01812 | -0.094 | 79.765
13.5 | 1.406 | 0.01992 | -0.093 | 70.543
14 | 1.359 | 0.02195 | -0.093 | 61.943
14.5 | 1.307 | 0.02453 | -0.093 | 53.275
15 | 1.25 | 0.02739 | -0.092 | 45.647
15.5 | 1.183 | 0.03312 | -0.09 | 35.724
16 | 1.118 | 0.039 | -0.089 | 28.671

## 128. Re 14M Mach 0.00 (2)
BIGFOIL.COM POLAR EXPORT
sd7032
SD7032-099-88 |  |  |  | Cl Max: | 1.9155 | at alpha= | 15.5 | deg
XFOIL ncrit=9 |  |  |  | L/D Max: | 179.968 | at alpha= | 6 | deg
Re: | 14000000 |  |  | Cd Min: | 0.04023 | at alpha= | -18 | deg
Mach: | 0 |  |  | Cl=0 at alpha= | -4.0044 | deg
|  |  |  | @ Cl=0.1, Cd= | 0.005198
|  |  |  | @ Cl=0.4, Cd= | 0.0051406
|  |  |  | @ Cl=0.6, Cd= | 0.00507
alpha (deg) | Cl | Cd | Cm | Cl/Cd
-18 | -1.3255 | 0.04023 | -0.0845 | -32.948
-17.5 | -1.3634 | 0.0268 | -0.1006 | -50.8731
-17 | -1.352 | 0.02377 | -0.0987 | -56.8784
-15 | -1.2044 | 0.01502 | -0.0962 | -80.1864
-14.5 | -1.1574 | 0.01396 | -0.0955 | -82.9083
-14 | -1.1084 | 0.01303 | -0.0949 | -85.0652
-13.5 | -1.0574 | 0.01222 | -0.0944 | -86.5303
-13 | -1.0054 | 0.01152 | -0.0941 | -87.2743
-12 | -0.8988 | 0.01031 | -0.0936 | -87.1775
-11.5 | -0.8445 | 0.00978 | -0.0934 | -86.3497
-11 | -0.79 | 0.00928 | -0.0933 | -85.1293
-10.5 | -0.7349 | 0.00881 | -0.0932 | -83.4166
-10 | -0.6794 | 0.00838 | -0.0931 | -81.074
-9.5 | -0.6237 | 0.00797 | -0.0931 | -78.256
-9 | -0.5677 | 0.00759 | -0.093 | -74.7958
-8.5 | -0.5115 | 0.00725 | -0.093 | -70.5517
-8 | -0.4551 | 0.00691 | -0.093 | -65.8611
-7.5 | -0.3986 | 0.00662 | -0.0931 | -60.2115
-6.5 | -0.2852 | 0.00609 | -0.0931 | -46.8309
-6 | -0.2283 | 0.00582 | -0.0932 | -39.2268
-5.5 | -0.1713 | 0.00559 | -0.0932 | -30.644
-5 | -0.1141 | 0.00549 | -0.0933 | -20.7832
-4.5 | -0.0568 | 0.00539 | -0.0935 | -10.538
-4 | 0.0005 | 0.00529 | -0.0936 | 0.094518
-3.5 | 0.0579 | 0.00522 | -0.0937 | 11.092
-3 | 0.1152 | 0.00519 | -0.0939 | 22.1965
-2.5 | 0.1726 | 0.00516 | -0.094 | 33.4496
-2 | 0.2299 | 0.00517 | -0.0942 | 44.4681
-1.5 | 0.287 | 0.00521 | -0.0943 | 55.0864
-1 | 0.3441 | 0.00517 | -0.0945 | 66.5571
-0.5 | 0.4012 | 0.00514 | -0.0947 | 78.0545
0 | 0.4581 | 0.00512 | -0.0949 | 89.4727
0.5 | 0.5152 | 0.00509 | -0.0951 | 101.2181
1 | 0.572 | 0.00507 | -0.0954 | 112.8205
1.5 | 0.6289 | 0.00507 | -0.0956 | 124.0434
2 | 0.6855 | 0.00506 | -0.0958 | 135.4743
2.5 | 0.7417 | 0.00516 | -0.096 | 143.7403
3 | 0.7979 | 0.00525 | -0.0962 | 151.981
3.5 | 0.8537 | 0.00538 | -0.0963 | 158.6803
4 | 0.9089 | 0.00558 | -0.0963 | 162.8853
4.5 | 0.9639 | 0.00579 | -0.0963 | 166.4767
5 | 1.0188 | 0.00597 | -0.0963 | 170.6533
5.5 | 1.0732 | 0.00615 | -0.0962 | 174.5041
6 | 1.1248 | 0.00625 | -0.0955 | 179.968
6.5 | 1.1779 | 0.0067 | -0.0952 | 175.806
7 | 1.2305 | 0.00718 | -0.0948 | 171.3788
7.5 | 1.2821 | 0.00772 | -0.0944 | 166.0751
8 | 1.3336 | 0.00824 | -0.0939 | 161.8447
8.5 | 1.3851 | 0.00872 | -0.0934 | 158.8417
9 | 1.4357 | 0.00924 | -0.0929 | 155.3788
9.5 | 1.4854 | 0.00981 | -0.0922 | 151.4169
10 | 1.5334 | 0.01048 | -0.0912 | 146.3168
10.5 | 1.5804 | 0.01119 | -0.0901 | 141.2332
11 | 1.6265 | 0.01189 | -0.0889 | 136.7956
11.5 | 1.6723 | 0.01255 | -0.0877 | 133.251
12 | 1.7162 | 0.01327 | -0.0863 | 129.3293
12.5 | 1.759 | 0.01398 | -0.0846 | 125.8226
13 | 1.7998 | 0.01471 | -0.0827 | 122.3521
13.5 | 1.8371 | 0.01554 | -0.0803 | 118.2175
14 | 1.86 | 0.01654 | -0.0752 | 112.4547
14.5 | 1.8807 | 0.01754 | -0.07 | 107.2235
15 | 1.9007 | 0.01882 | -0.0653 | 100.9936
15.5 | 1.9155 | 0.02056 | -0.0605 | 93.1663

## 129. Re 14M Mach 0.10 (1)
BIGFOIL.COM POLAR EXPORT
sd7032
SD7032-099-88 |  |  |  | Cl Max: | 1.517 | at alpha= | 11 | deg
JavaFoil+Calcfoil stall+Eppler ext transition |  |  |  | L/D Max: | 181.547 | at alpha= | 9 | deg
Re: | 14000000 |  |  | Cd Min: | 0.00572 | at alpha= | -0.5 | deg
Mach: | 0.1 |  |  | Cl=0 at alpha= | -4.069 | deg
|  |  |  | @ Cl=0.1, Cd= | 0.0058712
|  |  |  | @ Cl=0.4, Cd= | 0.0057317
|  |  |  | @ Cl=0.6, Cd= | 0.0058515
alpha (deg) | Cl | Cd | Cm | Cl/Cd
-13.5 | -0.359 | 0.08814 | -0.041 | -4.078
-13 | -0.37 | 0.08345 | -0.042 | -4.434
-12.5 | -0.379 | 0.0786 | -0.042 | -4.823
-12 | -0.386 | 0.07305 | -0.044 | -5.289
-11.5 | -0.389 | 0.07073 | -0.043 | -5.503
-11 | -0.39 | 0.06593 | -0.044 | -5.923
-10.5 | -0.388 | 0.06184 | -0.045 | -6.272
-10 | -0.382 | 0.05745 | -0.047 | -6.643
-9.5 | -0.372 | 0.05249 | -0.05 | -7.091
-9 | -0.365 | 0.04136 | -0.059 | -8.824
-8.5 | -0.412 | 0.00723 | -0.084 | -57.007
-8 | -0.382 | 0.00697 | -0.084 | -54.792
-7.5 | -0.346 | 0.00676 | -0.085 | -51.247
-7 | -0.306 | 0.00658 | -0.085 | -46.432
-6.5 | -0.261 | 0.00639 | -0.085 | -40.832
-6 | -0.212 | 0.00623 | -0.086 | -34.064
-5.5 | -0.16 | 0.00607 | -0.086 | -26.454
-5 | -0.106 | 0.006 | -0.086 | -17.69
-4.5 | -0.05 | 0.00595 | -0.086 | -8.376
-4 | 0.008 | 0.00591 | -0.087 | 1.342
-3.5 | 0.066 | 0.0059 | -0.087 | 11.268
-3 | 0.125 | 0.00585 | -0.087 | 21.425
-2.5 | 0.185 | 0.00585 | -0.088 | 31.61
-2 | 0.244 | 0.00588 | -0.088 | 41.57
-1.5 | 0.304 | 0.00577 | -0.088 | 52.664
-1 | 0.364 | 0.00575 | -0.088 | 63.237
-0.5 | 0.423 | 0.00572 | -0.089 | 73.896
0 | 0.482 | 0.00574 | -0.089 | 83.95
0.5 | 0.541 | 0.00578 | -0.089 | 93.492
1 | 0.599 | 0.00585 | -0.09 | 102.414
1.5 | 0.658 | 0.00594 | -0.09 | 110.857
2 | 0.717 | 0.00605 | -0.09 | 118.351
2.5 | 0.775 | 0.00617 | -0.09 | 125.544
3 | 0.833 | 0.00631 | -0.091 | 132.008
3.5 | 0.891 | 0.0065 | -0.091 | 137.088
4 | 0.949 | 0.00667 | -0.091 | 142.213
4.5 | 1.006 | 0.00686 | -0.092 | 146.672
5 | 1.062 | 0.00707 | -0.092 | 150.212
5.5 | 1.118 | 0.00741 | -0.092 | 150.953
6 | 1.173 | 0.00777 | -0.092 | 150.921
6.5 | 1.226 | 0.00718 | -0.093 | 170.795
7 | 1.277 | 0.00756 | -0.093 | 168.858
7.5 | 1.326 | 0.00796 | -0.093 | 166.558
8 | 1.37 | 0.00829 | -0.093 | 165.35
8.5 | 1.411 | 0.00869 | -0.094 | 162.325
9 | 1.448 | 0.00798 | -0.094 | 181.547
9.5 | 1.48 | 0.01164 | -0.094 | 127.18
10 | 1.507 | 0.01242 | -0.094 | 121.29
10.5 | 1.516 | 0.01291 | -0.094 | 117.457
11 | 1.517 | 0.01378 | -0.094 | 110.083
11.5 | 1.508 | 0.01473 | -0.094 | 102.386
12 | 1.49 | 0.0159 | -0.094 | 93.704
12.5 | 1.461 | 0.01729 | -0.094 | 84.53
13 | 1.424 | 0.01871 | -0.094 | 76.117
13.5 | 1.378 | 0.0207 | -0.094 | 66.585
14 | 1.326 | 0.02289 | -0.093 | 57.918
14.5 | 1.266 | 0.02589 | -0.093 | 48.889
15 | 1.202 | 0.02934 | -0.092 | 40.961
15.5 | 1.127 | 0.03623 | -0.09 | 31.102
16 | 1.055 | 0.04344 | -0.088 | 24.288

## 130. Re 14M Mach 0.10 (2)
BIGFOIL.COM POLAR EXPORT
sd7032
SD7032-099-88 |  |  |  | Cl Max: | 1.9646 | at alpha= | 18 | deg
XFOIL ncrit=9 |  |  |  | L/D Max: | 180.239 | at alpha= | 6 | deg
Re: | 14000000 |  |  | Cd Min: | 0.06453 | at alpha= | 20 | deg
Mach: | 0.1 |  |  | Cl=0 at alpha= | -4.0017 | deg
|  |  |  | @ Cl=0.1, Cd= | 0.0052009
|  |  |  | @ Cl=0.4, Cd= | 0.0051518
|  |  |  | @ Cl=0.6, Cd= | 0.00508
alpha (deg) | Cl | Cd | Cm | Cl/Cd
-16.5 | -1.2478 | 0.03188 | -0.0974 | -39.1405
-16 | -1.2565 | 0.02599 | -0.1005 | -48.3455
-15.5 | -1.2296 | 0.02247 | -0.1008 | -54.7219
-15 | -1.192 | 0.01937 | -0.1013 | -61.5385
-14.5 | -1.1537 | 0.01747 | -0.0997 | -66.0389
-14 | -1.1186 | 0.01443 | -0.0982 | -77.5191
-13.5 | -1.0692 | 0.01318 | -0.0974 | -81.1229
-13 | -1.0175 | 0.0122 | -0.0967 | -83.4016
-12.5 | -0.9644 | 0.0114 | -0.0962 | -84.5965
-12 | -0.9098 | 0.01074 | -0.0958 | -84.7114
-11.5 | -0.8547 | 0.01014 | -0.0954 | -84.2899
-11 | -0.7993 | 0.00957 | -0.0951 | -83.5214
-10.5 | -0.7434 | 0.00905 | -0.0948 | -82.1436
-10 | -0.687 | 0.00859 | -0.0946 | -79.9767
-9.5 | -0.6305 | 0.00815 | -0.0944 | -77.362
-9 | -0.5738 | 0.00774 | -0.0942 | -74.1344
-8.5 | -0.5168 | 0.00738 | -0.0941 | -70.0271
-8 | -0.4598 | 0.00701 | -0.094 | -65.592
-7.5 | -0.4026 | 0.00671 | -0.094 | -60
-7 | -0.3453 | 0.00642 | -0.0939 | -53.785
-6.5 | -0.288 | 0.00616 | -0.0939 | -46.7532
-6 | -0.2305 | 0.00587 | -0.0939 | -39.2675
-5.5 | -0.173 | 0.00562 | -0.0939 | -30.7829
-5 | -0.1153 | 0.00551 | -0.094 | -20.9256
-4.5 | -0.0576 | 0.00541 | -0.094 | -10.647
-4 | 0.0002 | 0.0053 | -0.0941 | 0.037736
-3.5 | 0.0579 | 0.00523 | -0.0943 | 11.0707
-3 | 0.1157 | 0.00519 | -0.0944 | 22.2929
-2.5 | 0.1734 | 0.00517 | -0.0945 | 33.5397
-2 | 0.2311 | 0.00518 | -0.0947 | 44.6139
-1.5 | 0.2886 | 0.00521 | -0.0948 | 55.3935
-1 | 0.346 | 0.00518 | -0.095 | 66.7954
-0.5 | 0.4035 | 0.00515 | -0.0951 | 78.3495
0.5 | 0.5182 | 0.00509 | -0.0956 | 101.8075
1 | 0.5753 | 0.00508 | -0.0958 | 113.248
1.5 | 0.6326 | 0.00508 | -0.096 | 124.5276
2 | 0.6895 | 0.00507 | -0.0963 | 135.9961
2.5 | 0.7462 | 0.00517 | -0.0964 | 144.3327
3 | 0.8026 | 0.00526 | -0.0966 | 152.5856
3.5 | 0.8588 | 0.00539 | -0.0967 | 159.3321
4 | 0.9144 | 0.0056 | -0.0967 | 163.2857
4.5 | 0.9698 | 0.00581 | -0.0967 | 166.9191
5 | 1.0251 | 0.006 | -0.0966 | 170.85
5.5 | 1.0799 | 0.00617 | -0.0965 | 175.0243
6 | 1.1319 | 0.00628 | -0.0957 | 180.2389
6.5 | 1.1855 | 0.00674 | -0.0954 | 175.8902
7 | 1.2384 | 0.00723 | -0.095 | 171.2863
7.5 | 1.2904 | 0.00779 | -0.0944 | 165.6483
8 | 1.3424 | 0.0083 | -0.0939 | 161.7349
8.5 | 1.3943 | 0.00879 | -0.0934 | 158.6234
9 | 1.4453 | 0.00932 | -0.0927 | 155.0751
9.5 | 1.4952 | 0.00992 | -0.0919 | 150.7258
10 | 1.5436 | 0.01061 | -0.0908 | 145.4854
10.5 | 1.5904 | 0.01137 | -0.0895 | 139.8769
11 | 1.6372 | 0.01206 | -0.0882 | 135.7546
11.5 | 1.6828 | 0.01276 | -0.0868 | 131.8809
12 | 1.7269 | 0.0135 | -0.0851 | 127.9185
12.5 | 1.7697 | 0.01422 | -0.0833 | 124.4515
13 | 1.8098 | 0.01501 | -0.081 | 120.573
13.5 | 1.8437 | 0.01592 | -0.0777 | 115.8103
14 | 1.8606 | 0.01699 | -0.0714 | 109.5115
14.5 | 1.882 | 0.01815 | -0.0664 | 103.6915
15 | 1.9016 | 0.01959 | -0.0618 | 97.0699
15.5 | 1.9152 | 0.02156 | -0.0569 | 88.8312
16 | 1.9324 | 0.02352 | -0.0532 | 82.1599
16.5 | 1.9452 | 0.026 | -0.0495 | 74.8154
17 | 1.9541 | 0.02904 | -0.0463 | 67.2899
17.5 | 1.961 | 0.03257 | -0.0437 | 60.2088
18 | 1.9646 | 0.03679 | -0.0418 | 53.4004
18.5 | 1.964 | 0.0419 | -0.0408 | 46.8735
19 | 1.956 | 0.04841 | -0.0407 | 40.4049
19.5 | 1.9472 | 0.05567 | -0.0419 | 34.9775
20 | 1.9309 | 0.06453 | -0.0442 | 29.9225

## 131. Re 14M Mach 0.25 (1)
BIGFOIL.COM POLAR EXPORT
sd7032
SD7032-099-88 |  |  |  | Cl Max: | 1.513 | at alpha= | 10 | deg
JavaFoil+Calcfoil stall+Eppler ext transition |  |  |  | L/D Max: | 180.591 | at alpha= | 8.5 | deg
Re: | 14000000 |  |  | Cd Min: | 0.00578 | at alpha= | -0.5 | deg
Mach: | 0.25 |  |  | Cl=0 at alpha= | -4.0678 | deg
|  |  |  | @ Cl=0.1, Cd= | 0.0059243
|  |  |  | @ Cl=0.4, Cd= | 0.0057857
|  |  |  | @ Cl=0.6, Cd= | 0.0058795
alpha (deg) | Cl | Cd | Cm | Cl/Cd
-12.5 | -0.178 | 0.0809 | -0.042 | -2.198
-12 | -0.217 | 0.07694 | -0.042 | -2.817
-11.5 | -0.249 | 0.07386 | -0.041 | -3.373
-11 | -0.276 | 0.07028 | -0.041 | -3.925
-10.5 | -0.297 | 0.06588 | -0.042 | -4.502
-10 | -0.311 | 0.06081 | -0.044 | -5.115
-9.5 | -0.318 | 0.05671 | -0.045 | -5.614
-9 | -0.317 | 0.05484 | -0.044 | -5.786
-8.5 | -0.313 | 0.04732 | -0.052 | -6.607
-8 | -0.301 | 0.04133 | -0.057 | -7.272
-7.5 | -0.337 | 0.00708 | -0.087 | -47.624
-7 | -0.303 | 0.00672 | -0.087 | -44.993
-6.5 | -0.261 | 0.00654 | -0.088 | -39.962
-6 | -0.214 | 0.00634 | -0.088 | -33.822
-5.5 | -0.163 | 0.00615 | -0.088 | -26.504
-5 | -0.108 | 0.00609 | -0.088 | -17.782
-4.5 | -0.051 | 0.00603 | -0.089 | -8.458
-4 | 0.008 | 0.00595 | -0.089 | 1.364
-3.5 | 0.068 | 0.00594 | -0.089 | 11.474
-3 | 0.129 | 0.00591 | -0.09 | 21.793
-2.5 | 0.19 | 0.00592 | -0.09 | 32.066
-2 | 0.251 | 0.00589 | -0.09 | 42.577
-1.5 | 0.312 | 0.00593 | -0.091 | 52.614
-1 | 0.374 | 0.00579 | -0.091 | 64.464
-0.5 | 0.434 | 0.00578 | -0.091 | 75.155
0 | 0.495 | 0.00583 | -0.091 | 84.965
0.5 | 0.555 | 0.00585 | -0.092 | 94.893
1 | 0.616 | 0.00589 | -0.092 | 104.49
1.5 | 0.676 | 0.00602 | -0.092 | 112.22
2 | 0.736 | 0.00616 | -0.093 | 119.563
2.5 | 0.796 | 0.00628 | -0.093 | 126.747
3 | 0.856 | 0.00643 | -0.093 | 133.095
3.5 | 0.915 | 0.00658 | -0.094 | 139.178
4 | 0.974 | 0.00682 | -0.094 | 142.913
4.5 | 1.033 | 0.00702 | -0.094 | 147.145
5 | 1.091 | 0.00725 | -0.094 | 150.384
5.5 | 1.147 | 0.00763 | -0.095 | 150.475
6 | 1.203 | 0.00705 | -0.095 | 170.63
6.5 | 1.256 | 0.00744 | -0.095 | 168.794
7 | 1.308 | 0.00784 | -0.095 | 166.794
7.5 | 1.357 | 0.00826 | -0.096 | 164.203
8 | 1.399 | 0.00869 | -0.096 | 160.99
8.5 | 1.437 | 0.00796 | -0.096 | 180.591
9 | 1.469 | 0.01172 | -0.096 | 125.384
9.5 | 1.495 | 0.01263 | -0.096 | 118.347
10 | 1.513 | 0.01343 | -0.097 | 112.599
10.5 | 1.507 | 0.01417 | -0.097 | 106.311
11 | 1.487 | 0.0153 | -0.097 | 97.18
11.5 | 1.451 | 0.0166 | -0.096 | 87.44
12 | 1.399 | 0.01847 | -0.096 | 75.715
12.5 | 1.33 | 0.02059 | -0.096 | 64.604
13 | 1.245 | 0.02341 | -0.095 | 53.185
13.5 | 1.144 | 0.02746 | -0.094 | 41.664
14 | 1.027 | 0.03442 | -0.092 | 29.828
14.5 | 0.899 | 0.04548 | -0.088 | 19.766
15 | 0.772 | 0.05811 | -0.085 | 13.285

## 132. Re 14M Mach 0.25 (2)
BIGFOIL.COM POLAR EXPORT
sd7032
SD7032-099-88 |  |  |  | Cl Max: | 1.9082 | at alpha= | 16 | deg
XFOIL ncrit=9 |  |  |  | L/D Max: | 180.447 | at alpha= | 6 | deg
Re: | 14000000 |  |  | Cd Min: | 0.18517 | at alpha= | -16 | deg
Mach: | 0.25 |  |  | Cl=0 at alpha= | -3.9842 | deg
|  |  |  | @ Cl=0.1, Cd= | 0.0052382
|  |  |  | @ Cl=0.4, Cd= | 0.0051836
|  |  |  | @ Cl=0.6, Cd= | 0.00511
alpha (deg) | Cl | Cd | Cm | Cl/Cd
-16 | -0.5029 | 0.18517 | 0.0036 | -2.7159
-15.5 | -0.4858 | 0.17908 | 0.0006 | -2.7128
-15 | -0.4698 | 0.17259 | -0.0023 | -2.7221
-14 | -0.4421 | 0.15865 | -0.0084 | -2.7866
-13 | -0.5141 | 0.11619 | -0.0259 | -4.4246
-12.5 | -0.709 | 0.06665 | -0.0667 | -10.6377
-12 | -0.7869 | 0.03569 | -0.1042 | -22.0482
-11.5 | -0.8187 | 0.02665 | -0.1061 | -30.7205
-11 | -0.8213 | 0.0177 | -0.1061 | -46.4011
-10.5 | -0.7813 | 0.01338 | -0.1049 | -58.3931
-10 | -0.7266 | 0.01136 | -0.1037 | -63.9613
-9.5 | -0.668 | 0.01007 | -0.1025 | -66.3357
-9 | -0.6078 | 0.00916 | -0.1015 | -66.3537
-8.5 | -0.5469 | 0.0085 | -0.1007 | -64.3412
-8 | -0.4862 | 0.00788 | -0.1 | -61.7005
-7.5 | -0.4253 | 0.0074 | -0.0993 | -57.473
-7 | -0.3647 | 0.00694 | -0.0988 | -52.5504
-6.5 | -0.3041 | 0.00654 | -0.0983 | -46.4985
-6 | -0.2436 | 0.00612 | -0.098 | -39.8039
-5.5 | -0.1831 | 0.00581 | -0.0977 | -31.5146
-5 | -0.1226 | 0.00559 | -0.0975 | -21.932
-4 | -0.0019 | 0.00536 | -0.0973 | -0.35448
-3.5 | 0.0582 | 0.00528 | -0.0972 | 11.0227
-3 | 0.1182 | 0.00522 | -0.0973 | 22.6437
-2.5 | 0.1781 | 0.00519 | -0.0973 | 34.316
-2 | 0.2379 | 0.0052 | -0.0974 | 45.75
-1.5 | 0.2974 | 0.00523 | -0.0975 | 56.8642
-1 | 0.3568 | 0.00522 | -0.0976 | 68.3525
-0.5 | 0.4162 | 0.00517 | -0.0977 | 80.5029
0 | 0.4754 | 0.00514 | -0.0979 | 92.4903
0.5 | 0.5348 | 0.00512 | -0.0981 | 104.4531
1 | 0.5938 | 0.00511 | -0.0983 | 116.2035
1.5 | 0.653 | 0.00511 | -0.0985 | 127.7886
2 | 0.7118 | 0.00513 | -0.0987 | 138.7524
2.5 | 0.7707 | 0.00521 | -0.0988 | 147.9271
3 | 0.829 | 0.00533 | -0.0989 | 155.5347
3.5 | 0.8874 | 0.00546 | -0.0989 | 162.5275
4 | 0.9451 | 0.00568 | -0.0988 | 166.3908
4.5 | 1.0024 | 0.00593 | -0.0986 | 169.0388
5 | 1.0602 | 0.00611 | -0.0984 | 173.5188
5.5 | 1.1173 | 0.0063 | -0.0981 | 177.3492
6 | 1.1711 | 0.00649 | -0.097 | 180.4468
6.5 | 1.2274 | 0.00692 | -0.0964 | 177.3699
7 | 1.2824 | 0.00748 | -0.0957 | 171.4439
7.5 | 1.3364 | 0.0081 | -0.0947 | 164.9877
8 | 1.3912 | 0.00861 | -0.0938 | 161.5796
8.5 | 1.4454 | 0.00917 | -0.0927 | 157.6227
9 | 1.4977 | 0.00985 | -0.0913 | 152.0508
9.5 | 1.5492 | 0.01055 | -0.0897 | 146.8436
10 | 1.5974 | 0.01147 | -0.0876 | 139.2677
10.5 | 1.6463 | 0.01224 | -0.0855 | 134.5016
11 | 1.6937 | 0.01305 | -0.0832 | 129.7854
12 | 1.782 | 0.01474 | -0.0774 | 120.8955
12.5 | 1.8119 | 0.0157 | -0.072 | 115.4076
13 | 1.8342 | 0.01685 | -0.0657 | 108.8546
13.5 | 1.8554 | 0.01834 | -0.0599 | 101.1668
14 | 1.8726 | 0.02029 | -0.0543 | 92.2918
14.5 | 1.8886 | 0.02256 | -0.0493 | 83.7145
15 | 1.8988 | 0.02551 | -0.0446 | 74.4336
15.5 | 1.9009 | 0.02946 | -0.0404 | 64.5248
16 | 1.9082 | 0.03352 | -0.0376 | 56.9272
16.5 | 1.9053 | 0.03903 | -0.0357 | 48.8163
17 | 1.8929 | 0.04628 | -0.0353 | 40.901
17.5 | 1.8809 | 0.05433 | -0.0365 | 34.6199
18 | 1.859 | 0.06441 | -0.0394 | 28.862
18.5 | 1.828 | 0.07666 | -0.0442 | 23.8456
19 | 1.7845 | 0.09166 | -0.0513 | 19.4687
19.5 | 1.7413 | 0.1074 | -0.0596 | 16.2132
20 | 1.6938 | 0.12453 | -0.0694 | 13.6015

## 133. Re 14M Mach 0.50 (1)
BIGFOIL.COM POLAR EXPORT
sd7032
SD7032-099-88 |  |  |  | Cl Max: | 1.476 | at alpha= | 8 | deg
JavaFoil+Calcfoil stall+Eppler ext transition |  |  |  | L/D Max: | 167.478 | at alpha= | 4.5 | deg
Re: | 14000000 |  |  | Cd Min: | 0.00597 | at alpha= | -1 | deg
Mach: | 0.5 |  |  | Cl=0 at alpha= | -4.0703 | deg
|  |  |  | @ Cl=0.1, Cd= | 0.0060843
|  |  |  | @ Cl=0.4, Cd= | 0.006
|  |  |  | @ Cl=0.6, Cd= | 0.0060791
alpha (deg) | Cl | Cd | Cm | Cl/Cd
-20 | -0.861 | 0.16471 | -0.054 | -5.225
-19.5 | -0.837 | 0.14692 | -0.056 | -5.696
-19 | -0.812 | 0.13749 | -0.057 | -5.904
-18.5 | -0.785 | 0.13169 | -0.056 | -5.958
-18 | -0.758 | 0.12441 | -0.057 | -6.096
-17.5 | -0.73 | 0.12025 | -0.055 | -6.071
-17 | -0.702 | 0.11768 | -0.055 | -5.968
-16.5 | -0.674 | 0.1144 | -0.053 | -5.894
-16 | -0.646 | 0.11142 | -0.052 | -5.8
-15.5 | -0.619 | 0.10744 | -0.052 | -5.764
-15 | -0.592 | 0.10329 | -0.052 | -5.736
-14.5 | -0.566 | 0.10242 | -0.052 | -5.527
-14 | -0.539 | 0.09734 | -0.052 | -5.542
-13.5 | -0.512 | 0.0922 | -0.052 | -5.557
-13 | -0.485 | 0.08808 | -0.051 | -5.505
-12.5 | -0.457 | 0.08506 | -0.05 | -5.374
-12 | -0.43 | 0.07951 | -0.05 | -5.411
-11.5 | -0.404 | 0.07292 | -0.051 | -5.538
-11 | -0.377 | 0.06791 | -0.051 | -5.551
-10.5 | -0.349 | 0.07444 | -0.048 | -4.684
-10 | -0.322 | 0.06821 | -0.048 | -4.718
-9.5 | -0.296 | 0.06006 | -0.051 | -4.922
-9 | -0.269 | 0.05433 | -0.054 | -4.957
-8.5 | -0.244 | 0.04811 | -0.059 | -5.069
-8 | -0.222 | 0.03729 | -0.07 | -5.954
-7.5 | -0.227 | 0.00862 | -0.095 | -26.302
-7 | -0.198 | 0.00717 | -0.098 | -27.552
-6.5 | -0.132 | 0.04271 | -0.05 | -3.097
-6 | -0.105 | 0.04265 | -0.043 | -2.453
-5.5 | -0.122 | 0.03871 | -0.048 | -3.153
-5 | -0.112 | 0.00651 | -0.099 | -17.239
-4.5 | -0.055 | 0.00632 | -0.099 | -8.704
-4 | 0.009 | 0.00621 | -0.1 | 1.435
-3.5 | 0.075 | 0.00611 | -0.1 | 12.321
-3 | 0.143 | 0.00604 | -0.1 | 23.68
-2.5 | 0.211 | 0.00606 | -0.101 | 34.848
-2 | 0.28 | 0.00606 | -0.101 | 46.206
-1.5 | 0.349 | 0.00609 | -0.101 | 57.237
-1 | 0.417 | 0.00597 | -0.102 | 69.869
-0.5 | 0.485 | 0.00597 | -0.102 | 81.224
0 | 0.553 | 0.00603 | -0.102 | 91.666
0.5 | 0.62 | 0.0061 | -0.103 | 101.792
1 | 0.688 | 0.00618 | -0.103 | 111.339
1.5 | 0.755 | 0.00638 | -0.103 | 118.37
2 | 0.822 | 0.00655 | -0.104 | 125.524
2.5 | 0.888 | 0.00677 | -0.104 | 131.195
3 | 0.955 | 0.00696 | -0.104 | 137.135
3.5 | 1.02 | 0.0064 | -0.104 | 159.259
4 | 1.084 | 0.00662 | -0.105 | 163.777
4.5 | 1.148 | 0.00686 | -0.105 | 167.478
5 | 1.211 | 0.00724 | -0.105 | 167.143
5.5 | 1.271 | 0.00766 | -0.106 | 166.004
6 | 1.329 | 0.0082 | -0.106 | 162.007
6.5 | 1.382 | 0.01077 | -0.106 | 128.249
7 | 1.427 | 0.01168 | -0.106 | 122.167
7.5 | 1.464 | 0.01265 | -0.106 | 115.729
8 | 1.476 | 0.01387 | -0.106 | 106.362
8.5 | 1.455 | 0.01556 | -0.106 | 93.503
9 | 1.364 | 0.01793 | -0.106 | 76.061
9.5 | 0.875 | 0.02162 | -0.105 | 40.455
10 | 0.854 | 0.036 | -0.097 | 23.726
10.5 | 0.899 | 0.03252 | -0.1 | 27.641
11 | 0.872 | 0.0544 | -0.089 | 16.026
11.5 | 0.938 | 0.0405 | -0.097 | 23.168
12 | 0.953 | 0.04837 | -0.095 | 19.697
12.5 | 0.948 | 0.06616 | -0.088 | 14.329
13 | 1.01 | 0.05062 | -0.095 | 19.943

## 134. Re 14M Mach 0.50 (2)
BIGFOIL.COM POLAR EXPORT
sd7032
SD7032-099-88 |  |  |  | Cl Max: | 1.7699 | at alpha= | 10 | deg
XFOIL ncrit=9 |  |  |  | L/D Max: | 184.161 | at alpha= | 6 | deg
Re: | 14000000 |  |  | Cd Min: | 0.25455 | at alpha= | -19.5 | deg
Mach: | 0.5 |  |  | Cl=0 at alpha= | -3.8951 | deg
|  |  |  | @ Cl=0.1, Cd= | 0.0054551
|  |  |  | @ Cl=0.4, Cd= | 0.0053565
|  |  |  | @ Cl=0.6, Cd= | 0.0053
alpha (deg) | Cl | Cd | Cm | Cl/Cd
-19.5 | -0.6479 | 0.25455 | 0.0309 | -2.5453
-19 | -0.6266 | 0.24677 | 0.0267 | -2.5392
-18.5 | -0.6051 | 0.23927 | 0.0226 | -2.5289
-18 | -0.584 | 0.23166 | 0.0185 | -2.5209
-17.5 | -0.5632 | 0.22397 | 0.0145 | -2.5146
-17 | -0.5426 | 0.21651 | 0.0107 | -2.5061
-16.5 | -0.522 | 0.20889 | 0.0069 | -2.4989
-16 | -0.5033 | 0.20044 | 0.0028 | -2.511
-15.5 | -0.4842 | 0.19222 | -0.0009 | -2.519
-15 | -0.4662 | 0.18397 | -0.0045 | -2.5341
-13 | -0.3859 | 0.1539 | -0.0194 | -2.5075
-12.5 | -0.3463 | 0.14461 | -0.0291 | -2.3947
-12 | -0.3119 | 0.13423 | -0.0394 | -2.3236
-11.5 | -0.2692 | 0.12326 | -0.0523 | -2.184
-11 | -0.2376 | 0.1132 | -0.0621 | -2.0989
-10.5 | -0.2251 | 0.1068 | -0.0639 | -2.1077
-10 | -0.2177 | 0.09818 | -0.0675 | -2.2174
-9.5 | -0.212 | 0.08993 | -0.071 | -2.3574
-9 | -0.2067 | 0.082 | -0.0746 | -2.5207
-8.5 | -0.2002 | 0.0749 | -0.0777 | -2.6729
-8 | -0.2003 | 0.0673 | -0.0812 | -2.9762
-7.5 | -0.189 | 0.06187 | -0.0833 | -3.0548
-7 | -0.2033 | 0.05458 | -0.0855 | -3.7248
-6.5 | -0.2128 | 0.04531 | -0.0955 | -4.6965
-6 | -0.2014 | 0.03416 | -0.1062 | -5.8958
-5.5 | -0.1892 | 0.02059 | -0.1129 | -9.1889
-5 | -0.1509 | 0.01069 | -0.1144 | -14.116
-4.5 | -0.0878 | 0.00641 | -0.1133 | -13.6973
-4 | -0.0151 | 0.00575 | -0.1119 | -2.6261
-3.5 | 0.0569 | 0.00554 | -0.1109 | 10.2708
-3 | 0.128 | 0.0054 | -0.1102 | 23.7037
-2.5 | 0.1982 | 0.00532 | -0.1097 | 37.2556
-2 | 0.2677 | 0.00529 | -0.1094 | 50.6049
-1.5 | 0.3365 | 0.00531 | -0.1092 | 63.371
-1 | 0.4048 | 0.00536 | -0.109 | 75.5224
-0.5 | 0.4728 | 0.00533 | -0.109 | 88.7054
0 | 0.5408 | 0.0053 | -0.109 | 102.0377
0.5 | 0.6087 | 0.0053 | -0.1091 | 114.8491
1 | 0.6766 | 0.0053 | -0.1091 | 127.6604
1.5 | 0.7444 | 0.00535 | -0.1091 | 139.1402
2 | 0.8125 | 0.00536 | -0.1091 | 151.5858
2.5 | 0.8802 | 0.0055 | -0.1088 | 160.0364
3 | 0.9482 | 0.00564 | -0.1085 | 168.1206
3.5 | 1.0157 | 0.00587 | -0.1079 | 173.0324
4 | 1.0836 | 0.00611 | -0.1071 | 177.3486
4.5 | 1.1512 | 0.0064 | -0.1061 | 179.875
5 | 1.2191 | 0.00668 | -0.1048 | 182.5
5.5 | 1.2856 | 0.00702 | -0.103 | 183.1339
6 | 1.3499 | 0.00733 | -0.1004 | 184.161
6.5 | 1.4153 | 0.00799 | -0.0978 | 177.1339
7 | 1.4794 | 0.00874 | -0.0946 | 169.2677
7.5 | 1.5432 | 0.00949 | -0.0911 | 162.6133
8 | 1.6061 | 0.01027 | -0.087 | 156.3875
8.5 | 1.6649 | 0.0112 | -0.0819 | 148.6518
9 | 1.7063 | 0.01248 | -0.074 | 136.7228
9.5 | 1.7479 | 0.01349 | -0.0657 | 129.5701
10 | 1.7699 | 0.01567 | -0.055 | 112.9483
11 | 1.7223 | 0.02683 | -0.0342 | 64.1931
11.5 | 1.6831 | 0.03581 | -0.0306 | 47.0008
12 | 1.6419 | 0.04689 | -0.0316 | 35.016
12.5 | 1.5981 | 0.05987 | -0.0361 | 26.6928
13 | 1.5568 | 0.07379 | -0.0426 | 21.0977
13.5 | 1.516 | 0.08863 | -0.0507 | 17.1048
14 | 1.4767 | 0.10411 | -0.0598 | 14.184
14.5 | 1.4422 | 0.11966 | -0.0694 | 12.0525
15 | 1.4113 | 0.13525 | -0.0796 | 10.4348

## 135. Re 16M Mach 0.00 (1)
BIGFOIL.COM POLAR EXPORT
sd7032
SD7032-099-88 |  |  |  | Cl Max: | 1.521 | at alpha= | 11 | deg
JavaFoil+Calcfoil stall+Eppler ext transition |  |  |  | L/D Max: | 180.018 | at alpha= | 9.5 | deg
Re: | 16000000 |  |  | Cd Min: | 0.00568 | at alpha= | -0.5 | deg
Mach: | 0 |  |  | Cl=0 at alpha= | -4.069 | deg
|  |  |  | @ Cl=0.1, Cd= | 0.0058
|  |  |  | @ Cl=0.4, Cd= | 0.0056869
|  |  |  | @ Cl=0.6, Cd= | 0.0058188
alpha (deg) | Cl | Cd | Cm | Cl/Cd
-14 | -0.378 | 0.09085 | -0.043 | -4.157
-13.5 | -0.386 | 0.08774 | -0.041 | -4.401
-13 | -0.394 | 0.08301 | -0.042 | -4.747
-12.5 | -0.4 | 0.07808 | -0.043 | -5.125
-12 | -0.405 | 0.07153 | -0.045 | -5.664
-11.5 | -0.405 | 0.06897 | -0.044 | -5.877
-11 | -0.404 | 0.06461 | -0.046 | -6.252
-10.5 | -0.399 | 0.06053 | -0.046 | -6.589
-10 | -0.392 | 0.05473 | -0.05 | -7.16
-9.5 | -0.382 | 0.04835 | -0.054 | -7.897
-9 | -0.415 | 0.01296 | -0.077 | -31.99
-8.5 | -0.415 | 0.00703 | -0.084 | -59.046
-8 | -0.384 | 0.00685 | -0.084 | -55.963
-7.5 | -0.347 | 0.00664 | -0.084 | -52.299
-7 | -0.306 | 0.00647 | -0.085 | -47.246
-6.5 | -0.261 | 0.00632 | -0.085 | -41.241
-6 | -0.212 | 0.00614 | -0.085 | -34.466
-5.5 | -0.16 | 0.00602 | -0.085 | -26.589
-5 | -0.106 | 0.00595 | -0.086 | -17.779
-4.5 | -0.05 | 0.00589 | -0.086 | -8.422
-4 | 0.008 | 0.00584 | -0.086 | 1.351
-3.5 | 0.066 | 0.0058 | -0.086 | 11.404
-3 | 0.125 | 0.0058 | -0.087 | 21.522
-2.5 | 0.184 | 0.00584 | -0.087 | 31.511
-2 | 0.243 | 0.0058 | -0.087 | 41.9
-1.5 | 0.302 | 0.00572 | -0.088 | 52.888
-1 | 0.362 | 0.0057 | -0.088 | 63.436
-0.5 | 0.42 | 0.00568 | -0.088 | 74.029
0 | 0.479 | 0.00571 | -0.089 | 83.945
0.5 | 0.538 | 0.00574 | -0.089 | 93.71
1 | 0.596 | 0.00581 | -0.089 | 102.693
1.5 | 0.655 | 0.00594 | -0.089 | 110.322
2 | 0.713 | 0.00604 | -0.09 | 118.106
2.5 | 0.771 | 0.00616 | -0.09 | 125.266
3 | 0.829 | 0.00627 | -0.09 | 132.27
3.5 | 0.887 | 0.00645 | -0.091 | 137.368
4 | 0.944 | 0.00661 | -0.091 | 142.773
4.5 | 1.001 | 0.00677 | -0.091 | 147.819
5 | 1.057 | 0.00702 | -0.091 | 150.538
5.5 | 1.113 | 0.00733 | -0.092 | 151.719
6 | 1.167 | 0.00764 | -0.092 | 152.767
6.5 | 1.221 | 0.00805 | -0.092 | 151.627
7 | 1.271 | 0.00744 | -0.093 | 170.826
7.5 | 1.32 | 0.0078 | -0.093 | 169.316
8 | 1.365 | 0.00814 | -0.093 | 167.612
8.5 | 1.406 | 0.00848 | -0.093 | 165.753
9 | 1.444 | 0.00897 | -0.093 | 160.982
9.5 | 1.477 | 0.0082 | -0.094 | 180.018
10 | 1.505 | 0.01204 | -0.094 | 124.98
10.5 | 1.517 | 0.01273 | -0.094 | 119.198
11 | 1.521 | 0.0134 | -0.094 | 113.492
11.5 | 1.516 | 0.01411 | -0.094 | 107.454
12 | 1.501 | 0.0152 | -0.094 | 98.748
12.5 | 1.478 | 0.01643 | -0.094 | 89.929
13 | 1.447 | 0.01769 | -0.094 | 81.802
13.5 | 1.407 | 0.01943 | -0.094 | 72.441
14 | 1.361 | 0.02129 | -0.093 | 63.935
14.5 | 1.309 | 0.02374 | -0.093 | 55.135
15 | 1.253 | 0.02644 | -0.092 | 47.397
15.5 | 1.187 | 0.03159 | -0.091 | 37.591
16 | 1.123 | 0.03703 | -0.09 | 30.323

## 136. Re 16M Mach 0.00 (2)
BIGFOIL.COM POLAR EXPORT
sd7032
SD7032-099-88 |  |  |  | Cl Max: | 1.9963 | at alpha= | 18.5 | deg
XFOIL ncrit=9 |  |  |  | L/D Max: | 178.652 | at alpha= | 6.5 | deg
Re: | 16000000 |  |  | Cd Min: | 0.0538 | at alpha= | 20 | deg
Mach: | 0 |  |  | Cl=0 at alpha= | -4.0018 | deg
|  |  |  | @ Cl=0.1, Cd= | 0.0051405
|  |  |  | @ Cl=0.4, Cd= | 0.0051106
|  |  |  | @ Cl=0.6, Cd= | 0.0050593
alpha (deg) | Cl | Cd | Cm | Cl/Cd
-18.5 | -1.3826 | 0.03844 | -0.0873 | -35.9677
-18 | -1.4047 | 0.02659 | -0.1028 | -52.8281
-17.5 | -1.4006 | 0.02374 | -0.0997 | -58.9975
-17 | -1.3744 | 0.02151 | -0.0981 | -63.8959
-16.5 | -1.3403 | 0.01961 | -0.0969 | -68.3478
-16 | -1.2875 | 0.01788 | -0.0987 | -72.0078
-15 | -1.2085 | 0.01461 | -0.0958 | -82.7173
-14.5 | -1.1607 | 0.01354 | -0.0952 | -85.7238
-14 | -1.1117 | 0.01252 | -0.0946 | -88.7939
-13.5 | -1.0605 | 0.01175 | -0.0942 | -90.2553
-13 | -1.0081 | 0.01106 | -0.0939 | -91.1483
-12.5 | -0.9549 | 0.01043 | -0.0936 | -91.5532
-12 | -0.901 | 0.00988 | -0.0934 | -91.1943
-11.5 | -0.8466 | 0.00938 | -0.0933 | -90.2559
-11 | -0.7917 | 0.00889 | -0.0932 | -89.0551
-10.5 | -0.7364 | 0.00844 | -0.0931 | -87.2512
-10 | -0.6808 | 0.00803 | -0.093 | -84.7821
-9.5 | -0.6249 | 0.00765 | -0.093 | -81.6863
-9 | -0.5688 | 0.0073 | -0.0929 | -77.9178
-8.5 | -0.5125 | 0.00698 | -0.0929 | -73.4241
-8 | -0.4561 | 0.00669 | -0.0929 | -68.1764
-7.5 | -0.3994 | 0.00643 | -0.093 | -62.1151
-7 | -0.3426 | 0.00618 | -0.093 | -55.4369
-6.5 | -0.2857 | 0.00597 | -0.0931 | -47.8559
-5.5 | -0.1717 | 0.00553 | -0.0932 | -31.0488
-5 | -0.1145 | 0.00543 | -0.0933 | -21.0866
-4.5 | -0.0571 | 0.00535 | -0.0935 | -10.6729
-4 | 0.0002 | 0.00524 | -0.0936 | 0.038168
-3.5 | 0.0576 | 0.00517 | -0.0937 | 11.1412
-3 | 0.1151 | 0.00513 | -0.0939 | 22.4366
-2.5 | 0.1724 | 0.00512 | -0.0941 | 33.6719
-2 | 0.2297 | 0.00514 | -0.0942 | 44.6887
-1.5 | 0.2868 | 0.00517 | -0.0943 | 55.4739
-0.5 | 0.4012 | 0.00511 | -0.0947 | 78.5127
0 | 0.4582 | 0.00509 | -0.0949 | 90.0196
0.5 | 0.5154 | 0.00507 | -0.0952 | 101.6568
1 | 0.5723 | 0.00503 | -0.0954 | 113.7773
1.5 | 0.6291 | 0.00509 | -0.0956 | 123.5953
2 | 0.6858 | 0.00506 | -0.0959 | 135.5336
2.5 | 0.742 | 0.00516 | -0.096 | 143.7984
3 | 0.7983 | 0.00525 | -0.0962 | 152.0571
3.5 | 0.8541 | 0.00539 | -0.0963 | 158.4601
4 | 0.9094 | 0.00558 | -0.0964 | 162.9749
4.5 | 0.9646 | 0.00577 | -0.0964 | 167.175
5 | 1.0198 | 0.00594 | -0.0964 | 171.6835
5.5 | 1.0746 | 0.00611 | -0.0964 | 175.8756
6 | 1.1278 | 0.00637 | -0.0961 | 177.0487
6.5 | 1.1791 | 0.0066 | -0.0954 | 178.6515
7 | 1.2317 | 0.00708 | -0.0951 | 173.9689
7.5 | 1.2834 | 0.00762 | -0.0946 | 168.4252
8 | 1.3355 | 0.00808 | -0.0942 | 165.2847
8.5 | 1.3871 | 0.00855 | -0.0938 | 162.2339
9 | 1.4379 | 0.00906 | -0.0932 | 158.7086
9.5 | 1.4871 | 0.00968 | -0.0925 | 153.626
10 | 1.5359 | 0.01029 | -0.0916 | 149.2614
10.5 | 1.583 | 0.011 | -0.0906 | 143.9091
11 | 1.6299 | 0.01164 | -0.0895 | 140.0258
11.5 | 1.6759 | 0.0123 | -0.0883 | 136.252
12 | 1.7205 | 0.01298 | -0.0869 | 132.5501
12.5 | 1.7642 | 0.01365 | -0.0855 | 129.2454
13 | 1.8056 | 0.01437 | -0.0837 | 125.6507
13.5 | 1.8434 | 0.01521 | -0.0813 | 121.1966
14 | 1.8696 | 0.01623 | -0.0768 | 115.1941
14.5 | 1.8895 | 0.01718 | -0.0713 | 109.9825
15 | 1.9096 | 0.01838 | -0.0665 | 103.8955
15.5 | 1.9282 | 0.01984 | -0.062 | 97.1875
16 | 1.9471 | 0.02145 | -0.0581 | 90.7739
16.5 | 1.9626 | 0.02345 | -0.0543 | 83.693
17 | 1.9748 | 0.02587 | -0.0508 | 76.3355
17.5 | 1.9855 | 0.02868 | -0.0477 | 69.2294
18 | 1.9928 | 0.03202 | -0.0452 | 62.2361
18.5 | 1.9963 | 0.03608 | -0.0433 | 55.3298
19 | 1.9947 | 0.0411 | -0.0421 | 48.5328
19.5 | 1.9915 | 0.04682 | -0.0419 | 42.5352
20 | 1.9826 | 0.0538 | -0.0427 | 36.8513

## 137. Re 16M Mach 0.10 (1)
BIGFOIL.COM POLAR EXPORT
sd7032
SD7032-099-88 |  |  |  | Cl Max: | 1.518 | at alpha= | 11 | deg
JavaFoil+Calcfoil stall+Eppler ext transition |  |  |  | L/D Max: | 170.038 | at alpha= | 7 | deg
Re: | 16000000 |  |  | Cd Min: | 0.0057 | at alpha= | -1 | deg
Mach: | 0.1 |  |  | Cl=0 at alpha= | -4.069 | deg
|  |  |  | @ Cl=0.1, Cd= | 0.0058215
|  |  |  | @ Cl=0.4, Cd= | 0.0057061
|  |  |  | @ Cl=0.6, Cd= | 0.005812
alpha (deg) | Cl | Cd | Cm | Cl/Cd
-13.5 | -0.359 | 0.0877 | -0.041 | -4.099
-13 | -0.37 | 0.08288 | -0.042 | -4.467
-12.5 | -0.379 | 0.07912 | -0.042 | -4.787
-12 | -0.387 | 0.07257 | -0.045 | -5.326
-11.5 | -0.39 | 0.0701 | -0.043 | -5.558
-11 | -0.391 | 0.06532 | -0.045 | -5.984
-10.5 | -0.388 | 0.06125 | -0.046 | -6.339
-10 | -0.382 | 0.05687 | -0.048 | -6.721
-9.5 | -0.373 | 0.05127 | -0.051 | -7.279
-9 | -0.373 | 0.03455 | -0.064 | -10.791
-8.5 | -0.412 | 0.00714 | -0.084 | -57.721
-8 | -0.382 | 0.00691 | -0.084 | -55.222
-7.5 | -0.346 | 0.00666 | -0.085 | -52.012
-7 | -0.306 | 0.00653 | -0.085 | -46.8
-6.5 | -0.261 | 0.00634 | -0.085 | -41.164
-6 | -0.212 | 0.00615 | -0.086 | -34.49
-5.5 | -0.16 | 0.00605 | -0.086 | -26.536
-5 | -0.106 | 0.00598 | -0.086 | -17.747
-4.5 | -0.05 | 0.0059 | -0.086 | -8.443
-4 | 0.008 | 0.00587 | -0.087 | 1.35
-3.5 | 0.066 | 0.00581 | -0.087 | 11.443
-3 | 0.125 | 0.00583 | -0.087 | 21.528
-2.5 | 0.185 | 0.00582 | -0.088 | 31.752
-2 | 0.244 | 0.0058 | -0.088 | 42.154
-1.5 | 0.304 | 0.00571 | -0.088 | 53.212
-1 | 0.364 | 0.0057 | -0.088 | 63.813
-0.5 | 0.423 | 0.00571 | -0.089 | 74.008
0 | 0.482 | 0.00574 | -0.089 | 83.883
0.5 | 0.541 | 0.00574 | -0.089 | 94.224
1 | 0.599 | 0.00581 | -0.09 | 103.197
1.5 | 0.658 | 0.00593 | -0.09 | 110.906
2 | 0.717 | 0.00604 | -0.09 | 118.716
2.5 | 0.775 | 0.0062 | -0.09 | 125.086
3 | 0.833 | 0.00631 | -0.091 | 132.02
3.5 | 0.891 | 0.00646 | -0.091 | 137.952
4 | 0.949 | 0.00662 | -0.091 | 143.235
4.5 | 1.006 | 0.00678 | -0.092 | 148.382
5 | 1.062 | 0.00704 | -0.092 | 150.832
5.5 | 1.118 | 0.00735 | -0.092 | 152.009
6 | 1.173 | 0.00772 | -0.092 | 151.963
6.5 | 1.226 | 0.00807 | -0.093 | 151.946
7 | 1.277 | 0.00751 | -0.093 | 170.038
7.5 | 1.326 | 0.00788 | -0.093 | 168.273
8 | 1.37 | 0.00818 | -0.093 | 167.531
8.5 | 1.411 | 0.00859 | -0.094 | 164.371
9 | 1.449 | 0.00903 | -0.094 | 160.471
9.5 | 1.48 | 0.01155 | -0.094 | 128.196
10 | 1.507 | 0.01219 | -0.094 | 123.669
10.5 | 1.517 | 0.01291 | -0.094 | 117.559
11 | 1.518 | 0.01348 | -0.094 | 112.601
11.5 | 1.51 | 0.01443 | -0.094 | 104.631
12 | 1.491 | 0.0155 | -0.094 | 96.186
12.5 | 1.463 | 0.01694 | -0.094 | 86.331
13 | 1.426 | 0.01826 | -0.094 | 78.125
13.5 | 1.38 | 0.02011 | -0.094 | 68.654
14 | 1.328 | 0.02222 | -0.093 | 59.782
14.5 | 1.269 | 0.02494 | -0.093 | 50.869
15 | 1.205 | 0.02828 | -0.092 | 42.587
15.5 | 1.132 | 0.03426 | -0.09 | 33.034
16 | 1.059 | 0.0416 | -0.089 | 25.446

## 138. Re 16M Mach 0.10 (2)
BIGFOIL.COM POLAR EXPORT
sd7032
SD7032-099-88 |  |  |  | Cl Max: | 1.9856 | at alpha= | 18.5 | deg
XFOIL ncrit=9 |  |  |  | L/D Max: | 178.705 | at alpha= | 6.5 | deg
Re: | 16000000 |  |  | Cd Min: | 0.06054 | at alpha= | 20 | deg
Mach: | 0.1 |  |  | Cl=0 at alpha= | -3.9991 | deg
|  |  |  | @ Cl=0.1, Cd= | 0.0051507
|  |  |  | @ Cl=0.4, Cd= | 0.0051124
|  |  |  | @ Cl=0.6, Cd= | 0.0050655
alpha (deg) | Cl | Cd | Cm | Cl/Cd
-17 | -1.2941 | 0.03283 | -0.0964 | -39.4182
-16.5 | -1.3104 | 0.02551 | -0.102 | -51.3681
-16 | -1.2884 | 0.0224 | -0.1008 | -57.5179
-15.5 | -1.2429 | 0.01978 | -0.1023 | -62.8362
-15 | -1.2076 | 0.01769 | -0.1004 | -68.2646
-14.5 | -1.1642 | 0.01611 | -0.0992 | -72.2657
-14 | -1.1179 | 0.01464 | -0.0982 | -76.3593
-13.5 | -1.0721 | 0.01277 | -0.0972 | -83.9546
-13 | -1.0204 | 0.01175 | -0.0965 | -86.8426
-12.5 | -0.9668 | 0.01094 | -0.096 | -88.3729
-12 | -0.9121 | 0.01029 | -0.0956 | -88.6395
-11.5 | -0.8569 | 0.00971 | -0.0952 | -88.2492
-11 | -0.8011 | 0.00917 | -0.0949 | -87.361
-10.5 | -0.745 | 0.00867 | -0.0947 | -85.9285
-10 | -0.6885 | 0.00823 | -0.0945 | -83.6574
-9.5 | -0.6318 | 0.00781 | -0.0943 | -80.8963
-9 | -0.575 | 0.00744 | -0.0941 | -77.2849
-8.5 | -0.5178 | 0.0071 | -0.094 | -72.9296
-8 | -0.4607 | 0.00678 | -0.0939 | -67.9499
-7.5 | -0.4034 | 0.0065 | -0.0939 | -62.0615
-7 | -0.346 | 0.00624 | -0.0939 | -55.4487
-6.5 | -0.2886 | 0.00601 | -0.0939 | -48.02
-5.5 | -0.1734 | 0.00556 | -0.0939 | -31.1871
-5 | -0.1157 | 0.00544 | -0.094 | -21.2684
-4.5 | -0.0579 | 0.00536 | -0.094 | -10.8022
-4 | -0.0001 | 0.00525 | -0.0941 | -0.019048
-3.5 | 0.0577 | 0.00518 | -0.0943 | 11.139
-3 | 0.1155 | 0.00514 | -0.0944 | 22.4708
-2.5 | 0.1733 | 0.00512 | -0.0946 | 33.8477
-2 | 0.2309 | 0.00514 | -0.0947 | 44.9222
-1.5 | 0.2885 | 0.00517 | -0.0948 | 55.8027
-1 | 0.346 | 0.00515 | -0.095 | 67.1845
-0.5 | 0.4035 | 0.00511 | -0.0952 | 78.9628
0 | 0.4609 | 0.0051 | -0.0954 | 90.3725
0.5 | 0.5184 | 0.00507 | -0.0956 | 102.2485
1 | 0.5757 | 0.00504 | -0.0959 | 114.2262
1.5 | 0.6328 | 0.0051 | -0.0961 | 124.0784
2 | 0.6899 | 0.00506 | -0.0963 | 136.3439
2.5 | 0.7465 | 0.00517 | -0.0965 | 144.3907
3 | 0.8031 | 0.00526 | -0.0966 | 152.6806
3.5 | 0.8592 | 0.0054 | -0.0967 | 159.1111
4 | 0.9149 | 0.0056 | -0.0968 | 163.375
4.5 | 0.9706 | 0.00579 | -0.0968 | 167.6339
5 | 1.0262 | 0.00596 | -0.0968 | 172.1812
5.5 | 1.0813 | 0.00614 | -0.0967 | 176.1075
6 | 1.1349 | 0.0064 | -0.0964 | 177.3281
6.5 | 1.1866 | 0.00664 | -0.0956 | 178.7048
7 | 1.2397 | 0.00712 | -0.0952 | 174.1152
7.5 | 1.2918 | 0.00767 | -0.0947 | 168.4224
8 | 1.3444 | 0.00813 | -0.0942 | 165.3629
8.5 | 1.3964 | 0.00861 | -0.0937 | 162.1835
9 | 1.4475 | 0.00915 | -0.0931 | 158.1967
9.5 | 1.497 | 0.00979 | -0.0922 | 152.9111
10 | 1.5458 | 0.01045 | -0.0912 | 147.9234
10.5 | 1.5934 | 0.01116 | -0.09 | 142.7778
11 | 1.6408 | 0.0118 | -0.0888 | 139.0508
11.5 | 1.6867 | 0.0125 | -0.0874 | 134.936
12 | 1.7318 | 0.01318 | -0.0859 | 131.3961
12.5 | 1.7752 | 0.01388 | -0.0841 | 127.8963
13 | 1.8158 | 0.01467 | -0.0819 | 123.7764
13.5 | 1.8514 | 0.01561 | -0.079 | 118.6035
14 | 1.8703 | 0.01664 | -0.0729 | 112.3978
14.5 | 1.8912 | 0.01774 | -0.0677 | 106.6065
15 | 1.912 | 0.01905 | -0.0631 | 100.3675
15.5 | 1.9295 | 0.02073 | -0.0586 | 93.0777
16 | 1.9474 | 0.02256 | -0.0546 | 86.3209
16.5 | 1.9614 | 0.02485 | -0.0509 | 78.9296
17 | 1.9719 | 0.02764 | -0.0474 | 71.3423
17.5 | 1.9799 | 0.03091 | -0.0446 | 64.0537
18 | 1.9851 | 0.03481 | -0.0424 | 57.0267
18.5 | 1.9856 | 0.03957 | -0.041 | 50.1794
19 | 1.9807 | 0.04547 | -0.0405 | 43.5606
19.5 | 1.9735 | 0.05221 | -0.0411 | 37.7993
20 | 1.9589 | 0.06054 | -0.0429 | 32.3571

## 139. Re 16M Mach 0.25 (1)
BIGFOIL.COM POLAR EXPORT
sd7032
SD7032-099-88 |  |  |  | Cl Max: | 1.514 | at alpha= | 10 | deg
JavaFoil+Calcfoil stall+Eppler ext transition |  |  |  | L/D Max: | 183.63 | at alpha= | 8.5 | deg
Re: | 16000000 |  |  | Cd Min: | 0.00572 | at alpha= | -1 | deg
Mach: | 0.25 |  |  | Cl=0 at alpha= | -4.0678 | deg
|  |  |  | @ Cl=0.1, Cd= | 0.0058395
|  |  |  | @ Cl=0.4, Cd= | 0.0057287
|  |  |  | @ Cl=0.6, Cd= | 0.0058716
alpha (deg) | Cl | Cd | Cm | Cl/Cd
-12.5 | -0.178 | 0.08105 | -0.043 | -2.194
-12 | -0.217 | 0.07687 | -0.043 | -2.82
-11.5 | -0.249 | 0.0735 | -0.042 | -3.39
-11 | -0.276 | 0.06978 | -0.042 | -3.954
-10.5 | -0.297 | 0.06543 | -0.042 | -4.534
-10 | -0.311 | 0.06039 | -0.044 | -5.154
-9.5 | -0.319 | 0.05615 | -0.046 | -5.677
-9 | -0.317 | 0.05445 | -0.044 | -5.83
-8.5 | -0.313 | 0.04673 | -0.053 | -6.7
-8 | -0.305 | 0.03722 | -0.061 | -8.186
-7.5 | -0.337 | 0.00695 | -0.087 | -48.559
-7 | -0.303 | 0.00668 | -0.087 | -45.3
-6.5 | -0.261 | 0.00653 | -0.088 | -40.028
-6 | -0.214 | 0.00627 | -0.088 | -34.178
-5.5 | -0.163 | 0.00612 | -0.088 | -26.663
-5 | -0.108 | 0.00603 | -0.088 | -17.953
-4.5 | -0.051 | 0.00595 | -0.089 | -8.566
-4 | 0.008 | 0.00594 | -0.089 | 1.367
-3.5 | 0.068 | 0.00585 | -0.089 | 11.649
-3 | 0.129 | 0.00583 | -0.09 | 22.07
-2.5 | 0.19 | 0.00584 | -0.09 | 32.505
-2 | 0.251 | 0.00587 | -0.09 | 42.783
-1.5 | 0.312 | 0.00586 | -0.091 | 53.28
-1 | 0.374 | 0.00572 | -0.091 | 65.284
-0.5 | 0.434 | 0.00574 | -0.091 | 75.711
0 | 0.495 | 0.00577 | -0.091 | 85.771
0.5 | 0.555 | 0.00582 | -0.092 | 95.518
1 | 0.616 | 0.00589 | -0.092 | 104.648
1.5 | 0.676 | 0.00602 | -0.092 | 112.248
2 | 0.736 | 0.00613 | -0.093 | 120.034
2.5 | 0.796 | 0.00626 | -0.093 | 127.213
3 | 0.856 | 0.00638 | -0.093 | 134.109
3.5 | 0.915 | 0.00659 | -0.094 | 138.928
4 | 0.974 | 0.00676 | -0.094 | 144.069
4.5 | 1.033 | 0.00693 | -0.094 | 149.047
5 | 1.091 | 0.00722 | -0.094 | 151.154
5.5 | 1.147 | 0.00757 | -0.095 | 151.496
6 | 1.203 | 0.00796 | -0.095 | 151.24
6.5 | 1.256 | 0.00737 | -0.095 | 170.494
7 | 1.308 | 0.00781 | -0.095 | 167.481
7.5 | 1.357 | 0.00817 | -0.096 | 166.028
8 | 1.4 | 0.00857 | -0.096 | 163.362
8.5 | 1.438 | 0.00783 | -0.096 | 183.63
9 | 1.47 | 0.01153 | -0.096 | 127.491
9.5 | 1.496 | 0.0124 | -0.097 | 120.571
10 | 1.514 | 0.0132 | -0.097 | 114.657
10.5 | 1.508 | 0.01411 | -0.097 | 106.847
11 | 1.488 | 0.01491 | -0.097 | 99.853
11.5 | 1.453 | 0.0163 | -0.096 | 89.137
12 | 1.4 | 0.01801 | -0.096 | 77.735
12.5 | 1.332 | 0.02008 | -0.096 | 66.328
13 | 1.247 | 0.02268 | -0.095 | 54.987
13.5 | 1.147 | 0.02653 | -0.094 | 43.228
14 | 1.031 | 0.03273 | -0.092 | 31.5
14.5 | 0.904 | 0.04291 | -0.089 | 21.062
15 | 0.777 | 0.05475 | -0.086 | 14.184

## 140. Re 16M Mach 0.25 (2)
BIGFOIL.COM POLAR EXPORT
sd7032
SD7032-099-88 |  |  |  | Cl Max: | 1.9294 | at alpha= | 16 | deg
XFOIL ncrit=9 |  |  |  | L/D Max: | 179.328 | at alpha= | 6 | deg
Re: | 16000000 |  |  | Cd Min: | 0.19428 | at alpha= | -16.5 | deg
Mach: | 0.25 |  |  | Cl=0 at alpha= | -3.9817 | deg
|  |  |  | @ Cl=0.1, Cd= | 0.0051811
|  |  |  | @ Cl=0.4, Cd= | 0.0051564
|  |  |  | @ Cl=0.6, Cd= | 0.0051165
alpha (deg) | Cl | Cd | Cm | Cl/Cd
-16.5 | -0.5171 | 0.19428 | 0.0076 | -2.6616
-16 | -0.5047 | 0.18522 | 0.0041 | -2.7249
-15.5 | -0.4874 | 0.17913 | 0.0011 | -2.7209
-14.5 | -0.456 | 0.16648 | -0.0049 | -2.7391
-14 | -0.4423 | 0.15845 | -0.0085 | -2.7914
-13.5 | -0.5331 | 0.12139 | -0.0232 | -4.3916
-13 | -0.5731 | 0.10594 | -0.0298 | -5.4097
-12.5 | -0.7418 | 0.05571 | -0.0831 | -13.3154
-12 | -0.8343 | 0.03122 | -0.1064 | -26.7233
-11.5 | -0.8575 | 0.0217 | -0.1072 | -39.5161
-11 | -0.8369 | 0.01507 | -0.1063 | -55.5342
-10.5 | -0.788 | 0.01204 | -0.1049 | -65.4485
-10 | -0.7305 | 0.01051 | -0.1036 | -69.5052
-9.5 | -0.6706 | 0.00946 | -0.1025 | -70.8879
-9 | -0.6099 | 0.00867 | -0.1015 | -70.346
-8.5 | -0.5486 | 0.00808 | -0.1006 | -67.896
-8 | -0.4876 | 0.00754 | -0.0999 | -64.6684
-7.5 | -0.4265 | 0.0071 | -0.0993 | -60.0704
-7 | -0.3656 | 0.00669 | -0.0987 | -54.6487
-6.5 | -0.3048 | 0.00634 | -0.0983 | -48.0757
-6 | -0.2441 | 0.00605 | -0.098 | -40.3471
-5.5 | -0.1835 | 0.00576 | -0.0977 | -31.8576
-5 | -0.123 | 0.00553 | -0.0975 | -22.2423
-4 | -0.0022 | 0.00531 | -0.0973 | -0.41431
-3.5 | 0.058 | 0.00523 | -0.0973 | 11.0899
-3 | 0.1181 | 0.00516 | -0.0973 | 22.8876
-2.5 | 0.178 | 0.00513 | -0.0973 | 34.6979
-2 | 0.2378 | 0.00516 | -0.0974 | 46.0853
-1.5 | 0.2973 | 0.00518 | -0.0975 | 57.3938
-1 | 0.3568 | 0.0052 | -0.0976 | 68.6154
-0.5 | 0.4163 | 0.00514 | -0.0978 | 80.9922
0 | 0.4755 | 0.00512 | -0.098 | 92.8711
0.5 | 0.535 | 0.0051 | -0.0982 | 104.902
1.5 | 0.6533 | 0.00513 | -0.0986 | 127.3489
2 | 0.7124 | 0.0051 | -0.0988 | 139.6863
2.5 | 0.7709 | 0.00522 | -0.0989 | 147.682
3 | 0.8297 | 0.00531 | -0.099 | 156.2524
3.5 | 0.8878 | 0.00547 | -0.099 | 162.3035
4 | 0.9458 | 0.00566 | -0.0989 | 167.1025
4.5 | 1.0035 | 0.00588 | -0.0988 | 170.6633
5 | 1.0614 | 0.00607 | -0.0986 | 174.86
5.5 | 1.1187 | 0.00628 | -0.0983 | 178.1369
6 | 1.1746 | 0.00655 | -0.0977 | 179.3282
6.5 | 1.2283 | 0.00687 | -0.0966 | 178.7918
7 | 1.2838 | 0.00737 | -0.0959 | 174.1927
7.5 | 1.3385 | 0.00794 | -0.095 | 168.5768
8 | 1.3935 | 0.00844 | -0.0941 | 165.1066
8.5 | 1.4474 | 0.00903 | -0.093 | 160.2879
9 | 1.5002 | 0.00968 | -0.0917 | 154.9793
9.5 | 1.5514 | 0.01042 | -0.0901 | 148.8868
10 | 1.6006 | 0.01127 | -0.0881 | 142.0231
10.5 | 1.6503 | 0.012 | -0.0861 | 137.525
11 | 1.6985 | 0.01277 | -0.0839 | 133.007
11.5 | 1.7455 | 0.01353 | -0.0815 | 129.0096
12 | 1.7886 | 0.0144 | -0.0784 | 124.2083
12.5 | 1.8227 | 0.01538 | -0.0737 | 118.5111
13 | 1.8443 | 0.01646 | -0.0671 | 112.0474
13.5 | 1.8654 | 0.01789 | -0.0611 | 104.2705
14 | 1.8815 | 0.01981 | -0.0552 | 94.9773
14.5 | 1.9011 | 0.02181 | -0.0504 | 87.1664
15 | 1.9162 | 0.02434 | -0.0458 | 78.7264
15.5 | 1.9206 | 0.02795 | -0.0413 | 68.7156
16 | 1.9294 | 0.03171 | -0.0382 | 60.8452
16.5 | 1.9288 | 0.03678 | -0.0359 | 52.4415
17 | 1.9187 | 0.04346 | -0.0349 | 44.1486
17.5 | 1.9085 | 0.05098 | -0.0355 | 37.4362
18 | 1.8893 | 0.06042 | -0.0377 | 31.2694
18.5 | 1.8601 | 0.07202 | -0.0419 | 25.8275
19 | 1.8193 | 0.0862 | -0.0482 | 21.1056
19.5 | 1.7768 | 0.10152 | -0.056 | 17.502
20 | 1.7322 | 0.11784 | -0.0651 | 14.6996

## 141. Re 16M Mach 0.50 (1)
BIGFOIL.COM POLAR EXPORT
sd7032
SD7032-099-88 |  |  |  | Cl Max: | 1.477 | at alpha= | 8 | deg
JavaFoil+Calcfoil stall+Eppler ext transition |  |  |  | L/D Max: | 182.914 | at alpha= | 6.5 | deg
Re: | 16000000 |  |  | Cd Min: | 0.00592 | at alpha= | -1 | deg
Mach: | 0.5 |  |  | Cl=0 at alpha= | -4.0703 | deg
|  |  |  | @ Cl=0.1, Cd= | 0.006049
|  |  |  | @ Cl=0.4, Cd= | 0.0059475
|  |  |  | @ Cl=0.6, Cd= | 0.0060221
alpha (deg) | Cl | Cd | Cm | Cl/Cd
-20 | -0.861 | 0.17377 | -0.054 | -4.952
-19.5 | -0.835 | 0.15416 | -0.055 | -5.419
-19 | -0.809 | 0.14608 | -0.055 | -5.54
-18.5 | -0.783 | 0.13925 | -0.055 | -5.62
-18 | -0.759 | 0.12242 | -0.057 | -6.202
-17.5 | -0.731 | 0.11882 | -0.056 | -6.152
-17 | -0.703 | 0.11686 | -0.055 | -6.013
-16.5 | -0.675 | 0.11327 | -0.054 | -5.958
-16 | -0.647 | 0.10971 | -0.053 | -5.895
-15.5 | -0.619 | 0.10563 | -0.052 | -5.863
-15 | -0.593 | 0.10283 | -0.052 | -5.762
-14.5 | -0.566 | 0.10208 | -0.052 | -5.549
-14 | -0.54 | 0.09708 | -0.053 | -5.558
-13.5 | -0.512 | 0.09146 | -0.052 | -5.603
-13 | -0.485 | 0.08678 | -0.052 | -5.59
-12.5 | -0.457 | 0.08382 | -0.05 | -5.456
-12 | -0.43 | 0.07886 | -0.05 | -5.459
-11.5 | -0.404 | 0.07238 | -0.051 | -5.582
-11 | -0.377 | 0.06727 | -0.052 | -5.607
-10.5 | -0.349 | 0.0732 | -0.048 | -4.764
-10 | -0.322 | 0.06727 | -0.048 | -4.785
-9.5 | -0.296 | 0.0598 | -0.052 | -4.946
-9 | -0.27 | 0.05371 | -0.055 | -5.021
-8.5 | -0.245 | 0.04689 | -0.061 | -5.217
-8 | -0.225 | 0.03291 | -0.074 | -6.849
-7.5 | -0.231 | 0.00743 | -0.097 | -31.055
-7 | -0.198 | 0.00704 | -0.098 | -28.066
-6.5 | -0.132 | 0.04242 | -0.051 | -3.121
-6 | -0.105 | 0.04218 | -0.043 | -2.481
-5.5 | -0.122 | 0.03856 | -0.049 | -3.167
-5 | -0.112 | 0.00647 | -0.099 | -17.36
-4.5 | -0.055 | 0.00626 | -0.099 | -8.786
-4 | 0.009 | 0.00613 | -0.1 | 1.455
-3.5 | 0.075 | 0.00606 | -0.1 | 12.434
-3 | 0.143 | 0.00603 | -0.1 | 23.713
-2.5 | 0.211 | 0.00601 | -0.101 | 35.173
-2 | 0.28 | 0.006 | -0.101 | 46.663
-1.5 | 0.349 | 0.00603 | -0.101 | 57.804
-1 | 0.417 | 0.00592 | -0.102 | 70.529
-0.5 | 0.485 | 0.00593 | -0.102 | 81.788
0 | 0.553 | 0.00598 | -0.102 | 92.425
0.5 | 0.62 | 0.00604 | -0.103 | 102.738
1 | 0.688 | 0.0062 | -0.103 | 110.903
1.5 | 0.755 | 0.00636 | -0.103 | 118.729
2 | 0.822 | 0.00656 | -0.104 | 125.323
2.5 | 0.888 | 0.00672 | -0.104 | 132.118
3 | 0.955 | 0.00693 | -0.104 | 137.716
3.5 | 1.02 | 0.00635 | -0.105 | 160.712
4 | 1.085 | 0.00657 | -0.105 | 165.156
4.5 | 1.149 | 0.00679 | -0.105 | 169.263
5 | 1.211 | 0.00719 | -0.105 | 168.416
5.5 | 1.271 | 0.00765 | -0.106 | 166.195
6 | 1.329 | 0.00811 | -0.106 | 163.813
6.5 | 1.382 | 0.00756 | -0.106 | 182.914
7 | 1.428 | 0.01153 | -0.106 | 123.815
7.5 | 1.465 | 0.01244 | -0.106 | 117.772
8 | 1.477 | 0.0136 | -0.107 | 108.561
8.5 | 1.456 | 0.01529 | -0.106 | 95.205
9 | 1.365 | 0.01751 | -0.106 | 77.981
9.5 | 0.876 | 0.02112 | -0.105 | 41.475
10 | 0.861 | 0.03389 | -0.098 | 25.4
10.5 | 0.905 | 0.03042 | -0.101 | 29.764
11 | 0.875 | 0.05256 | -0.09 | 16.652
11.5 | 0.947 | 0.03739 | -0.099 | 25.321
12 | 0.96 | 0.04529 | -0.096 | 21.188
12.5 | 0.954 | 0.06272 | -0.089 | 15.208
13 | 1.015 | 0.04804 | -0.096 | 21.13

## 142. Re 16M Mach 0.50 (2)
BIGFOIL.COM POLAR EXPORT
sd7032
SD7032-099-88 |  |  |  | Cl Max: | 1.7166 | at alpha= | 9 | deg
XFOIL ncrit=9 |  |  |  | L/D Max: | 185.158 | at alpha= | 5.5 | deg
Re: | 16000000 |  |  | Cd Min: | 0.0196 | at alpha= | -5.5 | deg
Mach: | 0.5 |  |  | Cl=0 at alpha= | -3.8932 | deg
|  |  |  | @ Cl=0.1, Cd= | 0.0053808
|  |  |  | @ Cl=0.4, Cd= | 0.0053064
|  |  |  | @ Cl=0.6, Cd= | 0.0052486
alpha (deg) | Cl | Cd | Cm | Cl/Cd
-5.5 | -0.1933 | 0.0196 | -0.1133 | -9.8622
-5 | -0.1536 | 0.00986 | -0.1146 | -15.5781
-4.5 | -0.0884 | 0.00621 | -0.1133 | -14.2351
-4 | -0.0154 | 0.00564 | -0.1119 | -2.7305
-3.5 | 0.0567 | 0.00546 | -0.1109 | 10.3846
-3 | 0.1278 | 0.00533 | -0.1102 | 23.9775
-2.5 | 0.1981 | 0.00525 | -0.1098 | 37.7333
-2 | 0.2676 | 0.00523 | -0.1095 | 51.1663
-1.5 | 0.3365 | 0.00526 | -0.1093 | 63.9734
-1 | 0.4049 | 0.00531 | -0.1091 | 76.2524
-0.5 | 0.473 | 0.00528 | -0.1091 | 89.5833
0 | 0.5412 | 0.00524 | -0.1091 | 103.2824
1 | 0.6771 | 0.00526 | -0.1092 | 128.7262
1.5 | 0.745 | 0.00533 | -0.1092 | 139.7749
2 | 0.813 | 0.00535 | -0.1092 | 151.9626
2.5 | 0.8813 | 0.00545 | -0.109 | 161.7064
3 | 0.9488 | 0.00563 | -0.1086 | 168.5258
3.5 | 1.0167 | 0.00584 | -0.108 | 174.0925
4 | 1.0847 | 0.00607 | -0.1073 | 178.6985
4.5 | 1.1524 | 0.00637 | -0.1062 | 180.9105
5 | 1.2206 | 0.00666 | -0.105 | 183.2733
5.5 | 1.2887 | 0.00696 | -0.1035 | 185.158
6.5 | 1.4173 | 0.00789 | -0.0981 | 179.6324
7 | 1.4825 | 0.00858 | -0.0951 | 172.7855
7.5 | 1.5466 | 0.00933 | -0.0916 | 165.7663
8 | 1.6112 | 0.01005 | -0.0876 | 160.3184
8.5 | 1.6701 | 0.01099 | -0.0826 | 151.9654
9 | 1.7166 | 0.01223 | -0.0753 | 140.3598

## 143. Re 18M Mach 0.00 (1)
BIGFOIL.COM POLAR EXPORT
sd7032
SD7032-099-88 |  |  |  | Cl Max: | 1.522 | at alpha= | 11 | deg
JavaFoil+Calcfoil stall+Eppler ext transition |  |  |  | L/D Max: | 181.463 | at alpha= | 9.5 | deg
Re: | 18000000 |  |  | Cd Min: | 0.00565 | at alpha= | -1 | deg
Mach: | 0 |  |  | Cl=0 at alpha= | -4.069 | deg
|  |  |  | @ Cl=0.1, Cd= | 0.0057669
|  |  |  | @ Cl=0.4, Cd= | 0.0056697
|  |  |  | @ Cl=0.6, Cd= | 0.0058075
alpha (deg) | Cl | Cd | Cm | Cl/Cd
-14 | -0.378 | 0.0901 | -0.043 | -4.194
-13.5 | -0.386 | 0.08724 | -0.042 | -4.429
-13 | -0.394 | 0.08222 | -0.042 | -4.796
-12.5 | -0.401 | 0.07757 | -0.043 | -5.163
-12 | -0.405 | 0.07095 | -0.046 | -5.714
-11.5 | -0.406 | 0.06845 | -0.045 | -5.927
-11 | -0.404 | 0.06399 | -0.046 | -6.318
-10.5 | -0.4 | 0.05953 | -0.048 | -6.712
-10 | -0.392 | 0.0542 | -0.051 | -7.238
-9.5 | -0.385 | 0.04573 | -0.057 | -8.408
-9 | -0.431 | 0.00886 | -0.081 | -48.596
-8.5 | -0.415 | 0.00699 | -0.084 | -59.454
-8 | -0.384 | 0.00677 | -0.084 | -56.706
-7.5 | -0.347 | 0.00657 | -0.084 | -52.841
-7 | -0.306 | 0.0064 | -0.085 | -47.796
-6.5 | -0.261 | 0.00626 | -0.085 | -41.646
-6 | -0.212 | 0.00609 | -0.085 | -34.771
-5.5 | -0.16 | 0.00597 | -0.085 | -26.815
-5 | -0.106 | 0.00591 | -0.086 | -17.877
-4.5 | -0.05 | 0.00585 | -0.086 | -8.481
-4 | 0.008 | 0.0058 | -0.086 | 1.36
-3.5 | 0.066 | 0.00579 | -0.086 | 11.431
-3 | 0.125 | 0.00575 | -0.087 | 21.722
-2.5 | 0.184 | 0.00574 | -0.087 | 32.018
-2 | 0.243 | 0.00578 | -0.087 | 42.027
-1.5 | 0.302 | 0.00578 | -0.088 | 52.28
-1 | 0.362 | 0.00565 | -0.088 | 64.015
-0.5 | 0.42 | 0.00568 | -0.088 | 74.08
0 | 0.479 | 0.00569 | -0.089 | 84.295
0.5 | 0.538 | 0.00569 | -0.089 | 94.581
1 | 0.596 | 0.0058 | -0.089 | 102.916
1.5 | 0.655 | 0.00591 | -0.089 | 110.868
2 | 0.713 | 0.00605 | -0.09 | 117.777
2.5 | 0.771 | 0.00616 | -0.09 | 125.152
3 | 0.829 | 0.00625 | -0.09 | 132.692
3.5 | 0.887 | 0.00641 | -0.091 | 138.297
4 | 0.944 | 0.00655 | -0.091 | 144.024
4.5 | 1.001 | 0.0067 | -0.091 | 149.342
5 | 1.057 | 0.00698 | -0.091 | 151.517
5.5 | 1.113 | 0.00728 | -0.092 | 152.885
6 | 1.167 | 0.00763 | -0.092 | 153.017
6.5 | 1.221 | 0.00798 | -0.092 | 152.945
7 | 1.271 | 0.00744 | -0.093 | 170.775
7.5 | 1.32 | 0.00773 | -0.093 | 170.874
8 | 1.365 | 0.00807 | -0.093 | 169.228
8.5 | 1.407 | 0.00839 | -0.093 | 167.707
9 | 1.444 | 0.00885 | -0.094 | 163.174
9.5 | 1.478 | 0.00814 | -0.094 | 181.463
10 | 1.505 | 0.01189 | -0.094 | 126.614
10.5 | 1.518 | 0.01251 | -0.094 | 121.327
11 | 1.522 | 0.01324 | -0.094 | 114.948
11.5 | 1.517 | 0.01404 | -0.094 | 108.001
12 | 1.502 | 0.01489 | -0.094 | 100.917
12.5 | 1.479 | 0.01614 | -0.094 | 91.621
13 | 1.448 | 0.01731 | -0.094 | 83.644
13.5 | 1.409 | 0.01897 | -0.094 | 74.271
14 | 1.363 | 0.02077 | -0.093 | 65.655
14.5 | 1.312 | 0.023 | -0.093 | 57.03
15 | 1.255 | 0.02564 | -0.092 | 48.954
15.5 | 1.191 | 0.03019 | -0.091 | 39.458
16 | 1.126 | 0.03573 | -0.09 | 31.513

## 144. Re 18M Mach 0.00 (2)
BIGFOIL.COM POLAR EXPORT
sd7032
SD7032-099-88 |  |  |  | Cl Max: | 2.0131 | at alpha= | 18.5 | deg
XFOIL ncrit=9 |  |  |  | L/D Max: | 177.843 | at alpha= | 6 | deg
Re: | 18000000 |  |  | Cd Min: | 0.05105 | at alpha= | 20 | deg
Mach: | 0 |  |  | Cl=0 at alpha= | -4 | deg
|  |  |  | @ Cl=0.1, Cd= | 0.0051004
|  |  |  | @ Cl=0.4, Cd= | 0.0050906
|  |  |  | @ Cl=0.6, Cd= | 0.0050674
alpha (deg) | Cl | Cd | Cm | Cl/Cd
-18.5 | -1.4442 | 0.02809 | -0.1008 | -51.4133
-18 | -1.4422 | 0.02428 | -0.101 | -59.3987
-17.5 | -1.4193 | 0.022 | -0.0992 | -64.5136
-17 | -1.3871 | 0.02011 | -0.0978 | -68.9756
-16 | -1.2974 | 0.01699 | -0.0978 | -76.3626
-15.5 | -1.2545 | 0.01579 | -0.0966 | -79.449
-15 | -1.2087 | 0.01466 | -0.0958 | -82.4488
-14.5 | -1.1632 | 0.01322 | -0.095 | -87.9879
-14 | -1.1142 | 0.01218 | -0.0944 | -91.4778
-13.5 | -1.0626 | 0.01139 | -0.0941 | -93.2924
-13 | -1.0101 | 0.01071 | -0.0938 | -94.3137
-12.5 | -0.9568 | 0.0101 | -0.0935 | -94.7327
-12 | -0.9026 | 0.00956 | -0.0933 | -94.4142
-11.5 | -0.848 | 0.00906 | -0.0932 | -93.5982
-11 | -0.793 | 0.0086 | -0.0931 | -92.2093
-10.5 | -0.7376 | 0.00817 | -0.093 | -90.2815
-10 | -0.6819 | 0.00778 | -0.0929 | -87.6478
-9.5 | -0.6259 | 0.00742 | -0.0929 | -84.3531
-9 | -0.5697 | 0.00709 | -0.0929 | -80.3526
-8.5 | -0.5133 | 0.00679 | -0.0929 | -75.5965
-8 | -0.4568 | 0.00652 | -0.0929 | -70.0613
-7.5 | -0.4001 | 0.00629 | -0.0929 | -63.6089
-7 | -0.3432 | 0.00606 | -0.093 | -56.6337
-6.5 | -0.2862 | 0.00587 | -0.093 | -48.7564
-5.5 | -0.172 | 0.00548 | -0.0932 | -31.3869
-5 | -0.1148 | 0.00537 | -0.0933 | -21.378
-4.5 | -0.0574 | 0.0053 | -0.0935 | -10.8302
-4 | 0 | 0.0052 | -0.0936 | 0
-3.5 | 0.0575 | 0.00513 | -0.0937 | 11.2086
-3 | 0.1149 | 0.00509 | -0.0939 | 22.5737
-2.5 | 0.1723 | 0.00507 | -0.0941 | 33.9842
-2 | 0.2296 | 0.00511 | -0.0942 | 44.9315
-1.5 | 0.2868 | 0.00513 | -0.0944 | 55.9064
-1 | 0.3441 | 0.00512 | -0.0945 | 67.207
-0.5 | 0.4012 | 0.00509 | -0.0947 | 78.8212
0 | 0.4584 | 0.00505 | -0.095 | 90.7723
0.5 | 0.5154 | 0.00506 | -0.0952 | 101.8577
1.5 | 0.6294 | 0.00507 | -0.0957 | 124.142
2 | 0.686 | 0.00506 | -0.0959 | 135.5731
2.5 | 0.7425 | 0.00514 | -0.0961 | 144.4553
3 | 0.7985 | 0.00527 | -0.0962 | 151.518
3.5 | 0.8546 | 0.00537 | -0.0964 | 159.1434
4 | 0.9098 | 0.00558 | -0.0964 | 163.0466
4.5 | 0.9654 | 0.00573 | -0.0965 | 168.4817
5 | 1.0203 | 0.00595 | -0.0965 | 171.479
5.5 | 1.0751 | 0.00614 | -0.0965 | 175.0977
6 | 1.1293 | 0.00635 | -0.0964 | 177.8425
7 | 1.2323 | 0.00704 | -0.0952 | 175.0426
7.5 | 1.2848 | 0.0075 | -0.0948 | 171.3067
8 | 1.3371 | 0.00794 | -0.0945 | 168.4005
8.5 | 1.3887 | 0.00841 | -0.0941 | 165.1249
9 | 1.4393 | 0.00896 | -0.0935 | 160.6362
9.5 | 1.489 | 0.00953 | -0.0928 | 156.2434
10 | 1.5375 | 0.01018 | -0.0919 | 151.0314
10.5 | 1.5853 | 0.01082 | -0.0909 | 146.5157
11 | 1.6328 | 0.01143 | -0.09 | 142.8521
11.5 | 1.679 | 0.01208 | -0.0888 | 138.9901
12 | 1.7244 | 0.01272 | -0.0876 | 135.566
12.5 | 1.7685 | 0.01337 | -0.0862 | 132.2737
13 | 1.8103 | 0.01409 | -0.0844 | 128.4812
13.5 | 1.8483 | 0.01494 | -0.0821 | 123.7149
15.5 | 1.94 | 0.01922 | -0.0636 | 100.9365
16 | 1.9592 | 0.02075 | -0.0595 | 94.4193
16.5 | 1.9753 | 0.02262 | -0.0556 | 87.3254
17 | 1.9888 | 0.02488 | -0.052 | 79.9357
17.5 | 2.0003 | 0.0275 | -0.0488 | 72.7382
18 | 2.0083 | 0.03067 | -0.046 | 65.4809
18.5 | 2.0131 | 0.03446 | -0.0438 | 58.4185
19 | 2.0129 | 0.03914 | -0.0423 | 51.4282
19.5 | 2.0111 | 0.04451 | -0.0418 | 45.1831
20 | 2.0037 | 0.05105 | -0.0422 | 39.2498

## 145. Re 18M Mach 0.10 (1)
BIGFOIL.COM POLAR EXPORT
sd7032
SD7032-099-88 |  |  |  | Cl Max: | 1.519 | at alpha= | 11 | deg
JavaFoil+Calcfoil stall+Eppler ext transition |  |  |  | L/D Max: | 180.409 | at alpha= | 9.5 | deg
Re: | 18000000 |  |  | Cd Min: | 0.00565 | at alpha= | -1 | deg
Mach: | 0.1 |  |  | Cl=0 at alpha= | -4.069 | deg
|  |  |  | @ Cl=0.1, Cd= | 0.00577
|  |  |  | @ Cl=0.4, Cd= | 0.0056622
|  |  |  | @ Cl=0.6, Cd= | 0.005832
alpha (deg) | Cl | Cd | Cm | Cl/Cd
-13.5 | -0.36 | 0.08729 | -0.042 | -4.121
-13 | -0.37 | 0.08346 | -0.042 | -4.434
-12.5 | -0.379 | 0.07861 | -0.042 | -4.82
-12 | -0.387 | 0.07191 | -0.045 | -5.379
-11.5 | -0.39 | 0.06955 | -0.044 | -5.606
-11 | -0.391 | 0.06483 | -0.046 | -6.035
-10.5 | -0.389 | 0.06076 | -0.046 | -6.395
-10 | -0.383 | 0.05594 | -0.049 | -6.847
-9.5 | -0.375 | 0.04963 | -0.053 | -7.551
-9 | -0.379 | 0.02956 | -0.067 | -12.829
-8.5 | -0.412 | 0.00706 | -0.084 | -58.359
-8 | -0.382 | 0.00683 | -0.084 | -55.902
-7.5 | -0.346 | 0.00661 | -0.085 | -52.348
-7 | -0.306 | 0.00646 | -0.085 | -47.34
-6.5 | -0.261 | 0.00628 | -0.085 | -41.557
-6 | -0.212 | 0.00612 | -0.086 | -34.714
-5.5 | -0.16 | 0.006 | -0.086 | -26.759
-5 | -0.106 | 0.00589 | -0.086 | -18.007
-4.5 | -0.05 | 0.00587 | -0.086 | -8.489
-4 | 0.008 | 0.0058 | -0.087 | 1.366
-3.5 | 0.066 | 0.00577 | -0.087 | 11.512
-3 | 0.125 | 0.00577 | -0.087 | 21.748
-2.5 | 0.185 | 0.00576 | -0.088 | 32.092
-2 | 0.244 | 0.00578 | -0.088 | 42.278
-1.5 | 0.304 | 0.00581 | -0.088 | 52.319
-1 | 0.364 | 0.00565 | -0.088 | 64.384
-0.5 | 0.423 | 0.00567 | -0.089 | 74.492
0 | 0.482 | 0.0057 | -0.089 | 84.563
0.5 | 0.541 | 0.00572 | -0.089 | 94.554
1 | 0.599 | 0.00583 | -0.09 | 102.848
1.5 | 0.658 | 0.00595 | -0.09 | 110.688
2 | 0.717 | 0.00606 | -0.09 | 118.35
2.5 | 0.775 | 0.00616 | -0.09 | 125.738
3 | 0.833 | 0.00625 | -0.091 | 133.186
3.5 | 0.891 | 0.00643 | -0.091 | 138.667
4 | 0.949 | 0.00657 | -0.091 | 144.317
4.5 | 1.006 | 0.00675 | -0.092 | 148.935
5 | 1.062 | 0.00704 | -0.092 | 150.9
5.5 | 1.118 | 0.0073 | -0.092 | 153.041
6 | 1.173 | 0.00764 | -0.092 | 153.406
6.5 | 1.226 | 0.00806 | -0.093 | 152.216
7 | 1.277 | 0.00746 | -0.093 | 171.169
7.5 | 1.326 | 0.00779 | -0.093 | 170.202
8 | 1.371 | 0.00809 | -0.093 | 169.392
8.5 | 1.412 | 0.00848 | -0.094 | 166.45
9 | 1.449 | 0.0089 | -0.094 | 162.816
9.5 | 1.481 | 0.00821 | -0.094 | 180.409
10 | 1.508 | 0.01204 | -0.094 | 125.271
10.5 | 1.518 | 0.01272 | -0.094 | 119.326
11 | 1.519 | 0.01344 | -0.094 | 113.025
11.5 | 1.511 | 0.01428 | -0.095 | 105.764
12 | 1.492 | 0.01523 | -0.094 | 97.953
12.5 | 1.464 | 0.01655 | -0.094 | 88.426
13 | 1.428 | 0.01782 | -0.094 | 80.099
13.5 | 1.382 | 0.01962 | -0.094 | 70.461
14 | 1.33 | 0.02164 | -0.094 | 61.452
14.5 | 1.271 | 0.02424 | -0.093 | 52.426
15 | 1.208 | 0.02727 | -0.092 | 44.287
15.5 | 1.135 | 0.03309 | -0.091 | 34.298
16 | 1.063 | 0.03965 | -0.089 | 26.801

## 146. Re 18M Mach 0.10 (2)
BIGFOIL.COM POLAR EXPORT
sd7032
SD7032-099-88 |  |  |  | Cl Max: | 2.0035 | at alpha= | 18.5 | deg
XFOIL ncrit=9 |  |  |  | L/D Max: | 180.152 | at alpha= | 6.5 | deg
Re: | 18000000 |  |  | Cd Min: | 0.0573 | at alpha= | 20 | deg
Mach: | 0.1 |  |  | Cl=0 at alpha= | -3.9966 | deg
|  |  |  | @ Cl=0.1, Cd= | 0.0051033
|  |  |  | @ Cl=0.4, Cd= | 0.0050925
|  |  |  | @ Cl=0.6, Cd= | 0.0050411
alpha (deg) | Cl | Cd | Cm | Cl/Cd
-17.5 | -1.3238 | 0.03709 | -0.0909 | -35.6916
-17 | -1.3511 | 0.02629 | -0.1035 | -51.3922
-16.5 | -1.337 | 0.02291 | -0.1019 | -58.3588
-16 | -1.294 | 0.02025 | -0.1031 | -63.9012
-15.5 | -1.2579 | 0.01837 | -0.1013 | -68.4758
-15 | -1.217 | 0.01662 | -0.0999 | -73.225
-14.5 | -1.1711 | 0.01523 | -0.0988 | -76.8943
-13 | -1.0223 | 0.01143 | -0.0964 | -89.4401
-12.5 | -0.9687 | 0.01062 | -0.0959 | -91.2147
-12 | -0.9139 | 0.00995 | -0.0955 | -91.8492
-11.5 | -0.8584 | 0.00938 | -0.0952 | -91.5139
-11 | -0.8025 | 0.00886 | -0.0949 | -90.5756
-10.5 | -0.7462 | 0.00838 | -0.0946 | -89.0453
-10 | -0.6896 | 0.00796 | -0.0944 | -86.6332
-9.5 | -0.6328 | 0.00757 | -0.0942 | -83.5931
-9 | -0.5759 | 0.00722 | -0.0941 | -79.7645
-8.5 | -0.5187 | 0.0069 | -0.094 | -75.1739
-8 | -0.4615 | 0.00661 | -0.0939 | -69.8185
-7.5 | -0.4041 | 0.00636 | -0.0938 | -63.5377
-7 | -0.3466 | 0.00612 | -0.0938 | -56.634
-6.5 | -0.2891 | 0.00591 | -0.0938 | -48.9171
-6 | -0.2314 | 0.00573 | -0.0938 | -40.3839
-5.5 | -0.1738 | 0.00551 | -0.0939 | -31.5426
-5 | -0.116 | 0.00538 | -0.0939 | -21.5613
-4.5 | -0.0582 | 0.0053 | -0.094 | -10.9811
-4 | -0.0004 | 0.00521 | -0.0941 | -0.076775
-3.5 | 0.0575 | 0.00514 | -0.0943 | 11.1868
-3 | 0.1154 | 0.00509 | -0.0944 | 22.6719
-2 | 0.2308 | 0.00511 | -0.0947 | 45.1663
-1.5 | 0.2884 | 0.00513 | -0.0949 | 56.2183
-1 | 0.346 | 0.00513 | -0.095 | 67.4464
-0.5 | 0.4036 | 0.00509 | -0.0952 | 79.2927
0 | 0.4611 | 0.00505 | -0.0954 | 91.3069
0.5 | 0.5184 | 0.00506 | -0.0956 | 102.4506
1 | 0.5759 | 0.00502 | -0.0959 | 114.7211
1.5 | 0.6331 | 0.00507 | -0.0961 | 124.8718
2 | 0.6901 | 0.00507 | -0.0964 | 136.1144
2.5 | 0.7469 | 0.00515 | -0.0965 | 145.0291
3 | 0.8033 | 0.00528 | -0.0967 | 152.1402
3.5 | 0.8597 | 0.00538 | -0.0968 | 159.7955
4 | 0.9154 | 0.00559 | -0.0968 | 163.7567
4.5 | 0.9713 | 0.00575 | -0.0969 | 168.9217
5 | 1.0267 | 0.00597 | -0.0969 | 171.9765
5.5 | 1.0819 | 0.00616 | -0.0968 | 175.6331
6 | 1.1365 | 0.00638 | -0.0967 | 178.1348
6.5 | 1.1872 | 0.00659 | -0.0957 | 180.1517
7 | 1.2402 | 0.00709 | -0.0953 | 174.9224
7.5 | 1.2933 | 0.00754 | -0.0949 | 171.5252
8 | 1.3459 | 0.008 | -0.0945 | 168.2375
8.5 | 1.398 | 0.00849 | -0.094 | 164.6643
9 | 1.4488 | 0.00905 | -0.0933 | 160.0884
9.5 | 1.4991 | 0.00963 | -0.0925 | 155.6698
10 | 1.5478 | 0.0103 | -0.0915 | 150.2718
10.5 | 1.5957 | 0.01099 | -0.0903 | 145.1956
11 | 1.6437 | 0.01159 | -0.0893 | 141.8205
11.5 | 1.6901 | 0.01227 | -0.0879 | 137.7425
12 | 1.7358 | 0.01291 | -0.0865 | 134.4539
12.5 | 1.7797 | 0.0136 | -0.0848 | 130.8603
13 | 1.8206 | 0.0144 | -0.0827 | 126.4306
13.5 | 1.8567 | 0.01535 | -0.0798 | 120.9577
14.5 | 1.9018 | 0.01727 | -0.0693 | 110.1216
15 | 1.9233 | 0.01849 | -0.0646 | 104.0184
15.5 | 1.9417 | 0.02005 | -0.06 | 96.8429
16 | 1.9602 | 0.02177 | -0.056 | 90.0413
16.5 | 1.9751 | 0.02392 | -0.0521 | 82.5711
17 | 1.9863 | 0.02654 | -0.0485 | 74.8417
17.5 | 1.9956 | 0.02961 | -0.0455 | 67.3961
18 | 2.0016 | 0.03327 | -0.043 | 60.1623
18.5 | 2.0035 | 0.03773 | -0.0413 | 53.101
19 | 2.0002 | 0.04324 | -0.0404 | 46.2581
19.5 | 1.9943 | 0.04959 | -0.0406 | 40.2158
20 | 1.9825 | 0.0573 | -0.042 | 34.5986

## 147. Re 18M Mach 0.25 (1)
BIGFOIL.COM POLAR EXPORT
sd7032
SD7032-099-88 |  |  |  | Cl Max: | 1.515 | at alpha= | 10 | deg
JavaFoil+Calcfoil stall+Eppler ext transition |  |  |  | L/D Max: | 170.859 | at alpha= | 6.5 | deg
Re: | 18000000 |  |  | Cd Min: | 0.0057 | at alpha= | -1 | deg
Mach: | 0.25 |  |  | Cl=0 at alpha= | -4.0678 | deg
|  |  |  | @ Cl=0.1, Cd= | 0.0058243
|  |  |  | @ Cl=0.4, Cd= | 0.0057
|  |  |  | @ Cl=0.6, Cd= | 0.0058411
alpha (deg) | Cl | Cd | Cm | Cl/Cd
-12.5 | -0.178 | 0.08003 | -0.043 | -2.222
-12 | -0.217 | 0.07689 | -0.043 | -2.82
-11.5 | -0.249 | 0.07334 | -0.042 | -3.398
-11 | -0.276 | 0.06965 | -0.042 | -3.962
-10.5 | -0.297 | 0.06523 | -0.043 | -4.549
-10 | -0.312 | 0.05991 | -0.045 | -5.2
-9.5 | -0.319 | 0.05559 | -0.047 | -5.739
-9 | -0.318 | 0.05392 | -0.045 | -5.893
-8.5 | -0.315 | 0.04511 | -0.055 | -6.974
-8 | -0.313 | 0.02924 | -0.068 | -10.722
-7.5 | -0.337 | 0.00688 | -0.087 | -49.037
-7 | -0.303 | 0.00663 | -0.087 | -45.642
-6.5 | -0.261 | 0.00644 | -0.088 | -40.561
-6 | -0.214 | 0.00624 | -0.088 | -34.373
-5.5 | -0.163 | 0.00606 | -0.088 | -26.926
-5 | -0.108 | 0.00597 | -0.088 | -18.142
-4.5 | -0.051 | 0.00591 | -0.089 | -8.618
-4 | 0.008 | 0.00584 | -0.089 | 1.39
-3.5 | 0.068 | 0.00584 | -0.089 | 11.671
-3 | 0.129 | 0.00581 | -0.09 | 22.173
-2.5 | 0.19 | 0.00577 | -0.09 | 32.856
-2 | 0.251 | 0.00582 | -0.09 | 43.135
-1.5 | 0.312 | 0.00583 | -0.091 | 53.571
-1 | 0.374 | 0.0057 | -0.091 | 65.508
-0.5 | 0.434 | 0.0057 | -0.091 | 76.22
0 | 0.495 | 0.00573 | -0.091 | 86.349
0.5 | 0.555 | 0.00576 | -0.092 | 96.466
1 | 0.616 | 0.00587 | -0.092 | 104.927
1.5 | 0.676 | 0.00599 | -0.092 | 112.824
2 | 0.736 | 0.00611 | -0.093 | 120.555
2.5 | 0.796 | 0.00626 | -0.093 | 127.11
3 | 0.856 | 0.00636 | -0.093 | 134.469
3.5 | 0.915 | 0.00654 | -0.094 | 139.895
4 | 0.974 | 0.00669 | -0.094 | 145.512
4.5 | 1.033 | 0.00691 | -0.094 | 149.526
5 | 1.091 | 0.00722 | -0.094 | 151.053
5.5 | 1.147 | 0.00757 | -0.095 | 151.627
6 | 1.203 | 0.00788 | -0.095 | 152.759
6.5 | 1.256 | 0.00735 | -0.095 | 170.859
7 | 1.308 | 0.00772 | -0.096 | 169.359
7.5 | 1.357 | 0.00808 | -0.096 | 167.898
8 | 1.4 | 0.00847 | -0.096 | 165.206
8.5 | 1.438 | 0.00892 | -0.096 | 161.308
9 | 1.47 | 0.01139 | -0.096 | 129.14
9.5 | 1.496 | 0.01222 | -0.097 | 122.417
10 | 1.515 | 0.01296 | -0.097 | 116.853
10.5 | 1.509 | 0.01386 | -0.097 | 108.922
11 | 1.489 | 0.01488 | -0.097 | 100.122
11.5 | 1.454 | 0.01592 | -0.097 | 91.319
12 | 1.402 | 0.01764 | -0.096 | 79.447
12.5 | 1.333 | 0.01958 | -0.096 | 68.088
13 | 1.249 | 0.02211 | -0.095 | 56.509
13.5 | 1.149 | 0.02576 | -0.094 | 44.614
14 | 1.034 | 0.03164 | -0.093 | 32.676
14.5 | 0.907 | 0.04139 | -0.09 | 21.904
15 | 0.779 | 0.05284 | -0.087 | 14.746

## 148. Re 18M Mach 0.25 (2)
BIGFOIL.COM POLAR EXPORT
sd7032
SD7032-099-88 |  |  |  | Cl Max: | 1.9481 | at alpha= | 16.5 | deg
XFOIL ncrit=9 |  |  |  | L/D Max: | 181.61 | at alpha= | 6.5 | deg
Re: | 18000000 |  |  | Cd Min: | 0.11267 | at alpha= | 20 | deg
Mach: | 0.25 |  |  | Cl=0 at alpha= | -3.9793 | deg
|  |  |  | @ Cl=0.1, Cd= | 0.0051309
|  |  |  | @ Cl=0.4, Cd= | 0.0051165
|  |  |  | @ Cl=0.6, Cd= | 0.0050556
alpha (deg) | Cl | Cd | Cm | Cl/Cd
-13 | -0.7155 | 0.07611 | -0.057 | -9.4009
-12.5 | -0.7038 | 0.05964 | -0.0811 | -11.8008
-12 | -0.8629 | 0.02829 | -0.1074 | -30.5019
-11.5 | -0.8787 | 0.01872 | -0.1076 | -46.9391
-11 | -0.8456 | 0.01354 | -0.1063 | -62.452
-10.5 | -0.7924 | 0.01119 | -0.1049 | -70.8132
-10 | -0.7333 | 0.00992 | -0.1036 | -73.9214
-9.5 | -0.6726 | 0.00901 | -0.1024 | -74.6504
-9 | -0.6115 | 0.00831 | -0.1014 | -73.586
-8.5 | -0.55 | 0.00777 | -0.1006 | -70.7851
-8 | -0.4888 | 0.00728 | -0.0998 | -67.1429
-7.5 | -0.4275 | 0.00688 | -0.0992 | -62.1366
-7 | -0.3664 | 0.00651 | -0.0987 | -56.2826
-6.5 | -0.3054 | 0.00619 | -0.0983 | -49.3376
-6 | -0.2446 | 0.00593 | -0.0979 | -41.2479
-5.5 | -0.1839 | 0.00572 | -0.0977 | -32.1503
-5 | -0.1233 | 0.00547 | -0.0974 | -22.5411
-4.5 | -0.0629 | 0.00535 | -0.0973 | -11.757
-4 | -0.0025 | 0.00527 | -0.0973 | -0.47438
-3.5 | 0.0578 | 0.00518 | -0.0973 | 11.1583
-3 | 0.1179 | 0.00511 | -0.0973 | 23.0724
-2.5 | 0.1779 | 0.00509 | -0.0974 | 34.9509
-2 | 0.2377 | 0.00511 | -0.0974 | 46.5166
-1.5 | 0.2973 | 0.00514 | -0.0975 | 57.8405
-1 | 0.3569 | 0.00516 | -0.0977 | 69.1667
-0.5 | 0.4163 | 0.0051 | -0.0978 | 81.6275
0 | 0.4757 | 0.00509 | -0.098 | 93.4578
0.5 | 0.5351 | 0.00508 | -0.0982 | 105.3346
1 | 0.5945 | 0.00505 | -0.0984 | 117.7228
1.5 | 0.6536 | 0.00511 | -0.0986 | 127.9061
2 | 0.7126 | 0.00511 | -0.0988 | 139.4521
2.5 | 0.7715 | 0.00519 | -0.0989 | 148.6513
3 | 0.8299 | 0.00533 | -0.099 | 155.7036
3.5 | 0.8884 | 0.00544 | -0.0991 | 163.3088
4 | 0.9463 | 0.00565 | -0.099 | 167.4867
4.5 | 1.0042 | 0.00586 | -0.0989 | 171.3652
5 | 1.0619 | 0.00608 | -0.0987 | 174.6546
5.5 | 1.1196 | 0.00628 | -0.0985 | 178.2803
6 | 1.1762 | 0.00655 | -0.098 | 179.5725
6.5 | 1.2295 | 0.00677 | -0.0968 | 181.61
7 | 1.2846 | 0.00732 | -0.0961 | 175.4918
7.5 | 1.34 | 0.00782 | -0.0953 | 171.3555
8 | 1.3948 | 0.00835 | -0.0944 | 167.0419
8.5 | 1.449 | 0.00892 | -0.0933 | 162.4439
9 | 1.5023 | 0.00952 | -0.0921 | 157.8046
10 | 1.6033 | 0.01109 | -0.0885 | 144.5717
10.5 | 1.6537 | 0.01179 | -0.0867 | 140.2629
11 | 1.7029 | 0.01251 | -0.0846 | 136.1231
11.5 | 1.7503 | 0.01326 | -0.0822 | 131.9985
12 | 1.7939 | 0.01414 | -0.0792 | 126.867
12.5 | 1.8318 | 0.01511 | -0.0752 | 121.231
13 | 1.853 | 0.01614 | -0.0683 | 114.8079
13.5 | 1.8741 | 0.01749 | -0.0622 | 107.1527
14 | 1.8936 | 0.01919 | -0.0565 | 98.6764
14.5 | 1.9146 | 0.02103 | -0.0516 | 91.0414
15 | 1.9309 | 0.0234 | -0.0469 | 82.5171
15.5 | 1.9374 | 0.02673 | -0.0423 | 72.4804
16 | 1.9472 | 0.03027 | -0.0389 | 64.3277
16.5 | 1.9481 | 0.03499 | -0.0362 | 55.6759
17 | 1.9403 | 0.04119 | -0.0347 | 47.1061
17.5 | 1.9322 | 0.04824 | -0.0348 | 40.0539
18 | 1.9148 | 0.05714 | -0.0364 | 33.5107
18.5 | 1.8878 | 0.06812 | -0.04 | 27.7129
19 | 1.8485 | 0.08177 | -0.0458 | 22.6061
19.5 | 1.8079 | 0.0965 | -0.053 | 18.7347
20 | 1.7627 | 0.11267 | -0.0618 | 15.6448

## 149. Re 18M Mach 0.50 (1)
BIGFOIL.COM POLAR EXPORT
sd7032
SD7032-099-88 |  |  |  | Cl Max: | 1.477 | at alpha= | 8 | deg
JavaFoil+Calcfoil stall+Eppler ext transition |  |  |  | L/D Max: | 184.179 | at alpha= | 6.5 | deg
Re: | 18000000 |  |  | Cd Min: | 0.00588 | at alpha= | -1 | deg
Mach: | 0.5 |  |  | Cl=0 at alpha= | -4.0703 | deg
|  |  |  | @ Cl=0.1, Cd= | 0.0059737
|  |  |  | @ Cl=0.4, Cd= | 0.00591
|  |  |  | @ Cl=0.6, Cd= | 0.0060191
alpha (deg) | Cl | Cd | Cm | Cl/Cd
-20 | -0.861 | 0.17897 | -0.054 | -4.809
-19.5 | -0.835 | 0.16007 | -0.055 | -5.217
-19 | -0.809 | 0.15239 | -0.055 | -5.308
-18.5 | -0.782 | 0.14402 | -0.054 | -5.429
-18 | -0.757 | 0.12808 | -0.056 | -5.91
-17.5 | -0.73 | 0.12304 | -0.055 | -5.93
-17 | -0.702 | 0.11868 | -0.055 | -5.919
-16.5 | -0.675 | 0.11489 | -0.054 | -5.873
-16 | -0.646 | 0.11299 | -0.052 | -5.72
-15.5 | -0.619 | 0.1086 | -0.052 | -5.703
-15 | -0.593 | 0.10456 | -0.052 | -5.667
-14.5 | -0.567 | 0.1016 | -0.053 | -5.578
-14 | -0.54 | 0.09591 | -0.053 | -5.629
-13.5 | -0.513 | 0.09033 | -0.052 | -5.674
-13 | -0.485 | 0.08625 | -0.052 | -5.626
-12.5 | -0.458 | 0.08334 | -0.05 | -5.491
-12 | -0.431 | 0.07801 | -0.051 | -5.522
-11.5 | -0.404 | 0.07165 | -0.052 | -5.643
-11 | -0.378 | 0.06689 | -0.053 | -5.644
-10.5 | -0.349 | 0.07361 | -0.048 | -4.738
-10 | -0.322 | 0.06669 | -0.048 | -4.827
-9.5 | -0.296 | 0.05944 | -0.052 | -4.978
-9 | -0.27 | 0.05312 | -0.056 | -5.084
-8.5 | -0.245 | 0.04592 | -0.062 | -5.341
-8 | -0.23 | 0.0272 | -0.079 | -8.466
-7.5 | -0.231 | 0.00725 | -0.097 | -31.847
-7 | -0.198 | 0.00696 | -0.098 | -28.384
-6.5 | -0.133 | 0.04203 | -0.052 | -3.153
-6 | -0.105 | 0.04207 | -0.043 | -2.487
-5.5 | -0.122 | 0.0384 | -0.049 | -3.182
-5 | -0.112 | 0.00639 | -0.099 | -17.585
-4.5 | -0.055 | 0.00619 | -0.099 | -8.88
-4 | 0.009 | 0.0061 | -0.1 | 1.461
-3.5 | 0.075 | 0.00597 | -0.1 | 12.613
-3 | 0.143 | 0.00598 | -0.1 | 23.893
-2.5 | 0.211 | 0.00594 | -0.101 | 35.578
-2 | 0.28 | 0.00598 | -0.101 | 46.81
-1.5 | 0.349 | 0.006 | -0.101 | 58.134
-1 | 0.417 | 0.00588 | -0.102 | 70.992
-0.5 | 0.485 | 0.00593 | -0.102 | 81.875
0 | 0.553 | 0.00597 | -0.102 | 92.655
0.5 | 0.62 | 0.00604 | -0.103 | 102.701
1 | 0.688 | 0.00618 | -0.103 | 111.341
1.5 | 0.755 | 0.00632 | -0.103 | 119.498
2 | 0.822 | 0.00652 | -0.104 | 125.981
2.5 | 0.888 | 0.00667 | -0.104 | 133.181
3 | 0.955 | 0.00688 | -0.104 | 138.648
3.5 | 1.02 | 0.00633 | -0.105 | 161.183
4 | 1.085 | 0.00649 | -0.105 | 167.19
4.5 | 1.149 | 0.0068 | -0.105 | 169.015
5 | 1.211 | 0.00714 | -0.105 | 169.657
5.5 | 1.271 | 0.00757 | -0.106 | 167.892
6 | 1.329 | 0.00809 | -0.106 | 164.266
6.5 | 1.383 | 0.00751 | -0.106 | 184.179
7 | 1.428 | 0.01137 | -0.106 | 125.625
7.5 | 1.465 | 0.01228 | -0.107 | 119.361
8 | 1.477 | 0.01341 | -0.107 | 110.14
8.5 | 1.457 | 0.01504 | -0.106 | 96.836
9 | 1.367 | 0.0172 | -0.106 | 79.442
9.5 | 0.877 | 0.02062 | -0.105 | 42.555
10 | 0.866 | 0.03209 | -0.099 | 27.003
10.5 | 0.907 | 0.02991 | -0.101 | 30.327
11 | 0.882 | 0.04939 | -0.092 | 17.863
11.5 | 0.953 | 0.03508 | -0.1 | 27.181
12 | 0.966 | 0.04277 | -0.097 | 22.574
12.5 | 0.959 | 0.05967 | -0.091 | 16.076
13 | 0.957 | 0.07588 | -0.083 | 12.615

## 150. Re 18M Mach 0.50 (2)
BIGFOIL.COM POLAR EXPORT
sd7032
SD7032-099-88 |  |  |  | Cl Max: | 1.7252 | at alpha= | 9 | deg
XFOIL ncrit=9 |  |  |  | L/D Max: | 185.908 | at alpha= | 5.5 | deg
Re: | 18000000 |  |  | Cd Min: | 0.01202 | at alpha= | 9 | deg
Mach: | 0.5 |  |  | Cl=0 at alpha= | -99 | deg
|  |  |  | @ Cl=0.1, Cd= | 0.00522
|  |  |  | @ Cl=0.4, Cd= | 0.00522
|  |  |  | @ Cl=0.6, Cd= | 0.00522
alpha (deg) | Cl | Cd | Cm | Cl/Cd
0 | 0.5414 | 0.00522 | -0.1092 | 103.7165
0.5 | 0.6095 | 0.00522 | -0.1092 | 116.7625
1 | 0.6774 | 0.00525 | -0.1093 | 129.0286
1.5 | 0.7456 | 0.00529 | -0.1093 | 140.9452
2 | 0.8138 | 0.00532 | -0.1093 | 152.9699
2.5 | 0.8818 | 0.00544 | -0.109 | 162.0956
3 | 0.9498 | 0.0056 | -0.1087 | 169.6071
3.5 | 1.0175 | 0.00582 | -0.1081 | 174.8282
4 | 1.086 | 0.00602 | -0.1075 | 180.3987
4.5 | 1.1535 | 0.00634 | -0.1064 | 181.9401
5 | 1.2224 | 0.00659 | -0.1053 | 185.4932
5.5 | 1.2902 | 0.00694 | -0.1037 | 185.9078
6 | 1.3571 | 0.00735 | -0.1016 | 184.6395
6.5 | 1.4195 | 0.00778 | -0.0984 | 182.455
7 | 1.4847 | 0.00848 | -0.0954 | 175.0825
7.5 | 1.5504 | 0.00916 | -0.0921 | 169.2576
8 | 1.6156 | 0.00985 | -0.0882 | 164.0203
8.5 | 1.6745 | 0.01082 | -0.0831 | 154.7597
9 | 1.7252 | 0.01202 | -0.0765 | 143.5275

## 151. Re 20M Mach 0.00 (1)
BIGFOIL.COM POLAR EXPORT
sd7032
SD7032-099-88 |  |  |  | Cl Max: | 1.523 | at alpha= | 11 | deg
JavaFoil+Calcfoil stall+Eppler ext transition |  |  |  | L/D Max: | 184.204 | at alpha= | 9.5 | deg
Re: | 20000000 |  |  | Cd Min: | 0.00563 | at alpha= | -0.5 | deg
Mach: | 0 |  |  | Cl=0 at alpha= | -4.069 | deg
|  |  |  | @ Cl=0.1, Cd= | 0.0057185
|  |  |  | @ Cl=0.4, Cd= | 0.0056369
|  |  |  | @ Cl=0.6, Cd= | 0.0058068
alpha (deg) | Cl | Cd | Cm | Cl/Cd
-14 | -0.378 | 0.08929 | -0.044 | -4.234
-13.5 | -0.387 | 0.08671 | -0.042 | -4.458
-13 | -0.395 | 0.08171 | -0.043 | -4.829
-12.5 | -0.401 | 0.07704 | -0.044 | -5.202
-12 | -0.405 | 0.07233 | -0.045 | -5.595
-11.5 | -0.406 | 0.06825 | -0.045 | -5.946
-11 | -0.403 | 0.06547 | -0.044 | -6.161
-10.5 | -0.398 | 0.0613 | -0.045 | -6.495
-10 | -0.394 | 0.05282 | -0.052 | -7.452
-9.5 | -0.388 | 0.04245 | -0.059 | -9.141
-9 | -0.441 | 0.0079 | -0.083 | -55.768
-8.5 | -0.415 | 0.0069 | -0.084 | -60.197
-8 | -0.384 | 0.00672 | -0.084 | -57.061
-7.5 | -0.347 | 0.00651 | -0.084 | -53.27
-7 | -0.306 | 0.00633 | -0.085 | -48.322
-6.5 | -0.261 | 0.00622 | -0.085 | -41.892
-6 | -0.212 | 0.00605 | -0.085 | -35.012
-5.5 | -0.16 | 0.00592 | -0.085 | -27.04
-5 | -0.106 | 0.00588 | -0.086 | -17.987
-4.5 | -0.05 | 0.00579 | -0.086 | -8.569
-4 | 0.008 | 0.00577 | -0.086 | 1.368
-3.5 | 0.066 | 0.00573 | -0.086 | 11.531
-3 | 0.125 | 0.00571 | -0.087 | 21.856
-2.5 | 0.184 | 0.00573 | -0.087 | 32.108
-2 | 0.243 | 0.00572 | -0.087 | 42.463
-1.5 | 0.302 | 0.00573 | -0.088 | 52.797
-1 | 0.362 | 0.00565 | -0.088 | 64.032
-0.5 | 0.42 | 0.00563 | -0.088 | 74.699
0 | 0.479 | 0.00565 | -0.089 | 84.847
0.5 | 0.538 | 0.00572 | -0.089 | 94.125
1 | 0.596 | 0.0058 | -0.089 | 102.756
1.5 | 0.655 | 0.0059 | -0.089 | 110.979
2 | 0.713 | 0.00602 | -0.09 | 118.491
2.5 | 0.771 | 0.00611 | -0.09 | 126.291
3 | 0.829 | 0.00622 | -0.09 | 133.173
3.5 | 0.887 | 0.00635 | -0.091 | 139.512
4 | 0.944 | 0.00651 | -0.091 | 145.015
4.5 | 1.001 | 0.00672 | -0.091 | 148.936
5 | 1.057 | 0.00699 | -0.091 | 151.29
5.5 | 1.113 | 0.00723 | -0.092 | 153.859
6 | 1.167 | 0.00756 | -0.092 | 154.299
6.5 | 1.221 | 0.00794 | -0.092 | 153.772
7 | 1.272 | 0.00737 | -0.093 | 172.588
7.5 | 1.321 | 0.00764 | -0.093 | 172.819
8 | 1.365 | 0.00799 | -0.093 | 170.873
8.5 | 1.407 | 0.00835 | -0.093 | 168.476
9 | 1.444 | 0.00876 | -0.094 | 164.913
9.5 | 1.478 | 0.00802 | -0.094 | 184.204
10 | 1.506 | 0.01171 | -0.094 | 128.655
10.5 | 1.519 | 0.01235 | -0.094 | 123
11 | 1.523 | 0.01303 | -0.094 | 116.853
11.5 | 1.518 | 0.01382 | -0.094 | 109.786
12 | 1.503 | 0.01481 | -0.094 | 101.485
12.5 | 1.48 | 0.01585 | -0.094 | 93.381
13 | 1.45 | 0.01697 | -0.094 | 85.422
13.5 | 1.41 | 0.01856 | -0.094 | 75.969
14 | 1.365 | 0.02031 | -0.094 | 67.226
14.5 | 1.313 | 0.02246 | -0.093 | 58.49
15 | 1.258 | 0.02489 | -0.093 | 50.533
15.5 | 1.195 | 0.02912 | -0.092 | 41.017
16 | 1.129 | 0.03432 | -0.09 | 32.906

## 152. Re 20M Mach 0.00 (2)
BIGFOIL.COM POLAR EXPORT
sd7032
SD7032-099-88 |  |  |  | Cl Max: | 2.0283 | at alpha= | 19 | deg
XFOIL ncrit=9 |  |  |  | L/D Max: | 177.643 | at alpha= | 6.5 | deg
Re: | 20000000 |  |  | Cd Min: | 0.04882 | at alpha= | 20 | deg
Mach: | 0 |  |  | Cl=0 at alpha= | -3.9983 | deg
|  |  |  | @ Cl=0.1, Cd= | 0.0050603
|  |  |  | @ Cl=0.4, Cd= | 0.0050608
|  |  |  | @ Cl=0.6, Cd= | 0.0050292
alpha (deg) | Cl | Cd | Cm | Cl/Cd
-19 | -1.4611 | 0.03324 | -0.0942 | -43.9561
-18.5 | -1.4755 | 0.02519 | -0.1028 | -58.5748
-18 | -1.46 | 0.02277 | -0.1005 | -64.1195
-17.5 | -1.4312 | 0.0208 | -0.0988 | -68.8077
-17 | -1.3958 | 0.01912 | -0.0975 | -73.0021
-16.5 | -1.3447 | 0.01753 | -0.0988 | -76.7085
-16 | -1.3046 | 0.01633 | -0.0972 | -79.8898
-15.5 | -1.2598 | 0.01521 | -0.0962 | -82.8271
-15 | -1.2127 | 0.01415 | -0.0955 | -85.7032
-14 | -1.1158 | 0.01192 | -0.0943 | -93.6074
-13.5 | -1.0643 | 0.01114 | -0.0939 | -95.5386
-13 | -1.0117 | 0.01044 | -0.0937 | -96.9061
-12.5 | -0.9581 | 0.00983 | -0.0934 | -97.4669
-12 | -0.9039 | 0.00931 | -0.0932 | -97.0892
-11.5 | -0.8492 | 0.00883 | -0.0931 | -96.1721
-11 | -0.7941 | 0.00838 | -0.093 | -94.7613
-10.5 | -0.7386 | 0.00797 | -0.0929 | -92.6725
-10 | -0.6828 | 0.00759 | -0.0929 | -89.9605
-9.5 | -0.6267 | 0.00724 | -0.0928 | -86.5608
-9 | -0.5705 | 0.00693 | -0.0928 | -82.3232
-8.5 | -0.514 | 0.00665 | -0.0928 | -77.2932
-8 | -0.4574 | 0.0064 | -0.0928 | -71.4688
-7.5 | -0.4006 | 0.00618 | -0.0929 | -64.822
-7 | -0.3437 | 0.00598 | -0.0929 | -57.4749
-6.5 | -0.2867 | 0.0058 | -0.093 | -49.431
-6 | -0.2296 | 0.00564 | -0.0931 | -40.7092
-5.5 | -0.1724 | 0.00544 | -0.0932 | -31.6912
-5 | -0.115 | 0.00533 | -0.0933 | -21.576
-4.5 | -0.0576 | 0.00525 | -0.0935 | -10.9714
-4 | -0.0002 | 0.00516 | -0.0936 | -0.03876
-3.5 | 0.0573 | 0.00509 | -0.0938 | 11.2574
-3 | 0.1148 | 0.00505 | -0.0939 | 22.7327
-2.5 | 0.1721 | 0.00504 | -0.0941 | 34.1468
-2 | 0.2294 | 0.00508 | -0.0942 | 45.1575
-1.5 | 0.2867 | 0.00509 | -0.0944 | 56.3261
-1 | 0.3441 | 0.0051 | -0.0946 | 67.4706
-0.5 | 0.4012 | 0.00506 | -0.0948 | 79.2885
0 | 0.4585 | 0.00503 | -0.095 | 91.1531
0.5 | 0.5156 | 0.00504 | -0.0952 | 102.3016
1 | 0.5727 | 0.00501 | -0.0955 | 114.3114
1.5 | 0.6296 | 0.00505 | -0.0957 | 124.6733
2 | 0.6863 | 0.00504 | -0.0959 | 136.1706
3 | 0.7989 | 0.00525 | -0.0963 | 152.1714
3.5 | 0.8547 | 0.00539 | -0.0964 | 158.5714
4 | 0.91 | 0.0056 | -0.0964 | 162.5
4.5 | 0.9658 | 0.00574 | -0.0966 | 168.2578
5 | 1.021 | 0.00592 | -0.0966 | 172.4662
5.5 | 1.076 | 0.00611 | -0.0966 | 176.1047
6 | 1.1299 | 0.00638 | -0.0965 | 177.1003
6.5 | 1.1831 | 0.00666 | -0.0963 | 177.6426
7 | 1.2332 | 0.00696 | -0.0953 | 177.1839
7.5 | 1.2859 | 0.0074 | -0.095 | 173.7703
8 | 1.338 | 0.00787 | -0.0947 | 170.0127
8.5 | 1.3898 | 0.00833 | -0.0942 | 166.8427
9 | 1.4406 | 0.00885 | -0.0937 | 162.7797
9.5 | 1.4905 | 0.00942 | -0.093 | 158.2272
10 | 1.5394 | 0.01003 | -0.0922 | 153.4796
10.5 | 1.5873 | 0.01068 | -0.0913 | 148.6236
11 | 1.6353 | 0.01125 | -0.0904 | 145.36
11.5 | 1.6818 | 0.01189 | -0.0893 | 141.4466
12 | 1.7277 | 0.01249 | -0.0881 | 138.3267
12.5 | 1.7721 | 0.01313 | -0.0867 | 134.9657
13 | 1.8142 | 0.01385 | -0.085 | 130.9892
13.5 | 1.8526 | 0.01471 | -0.0828 | 125.9415
14 | 1.8874 | 0.01562 | -0.0799 | 120.8323
14.5 | 1.909 | 0.01644 | -0.0745 | 116.1192
15 | 1.9298 | 0.01745 | -0.0695 | 110.5903
15.5 | 1.9496 | 0.01872 | -0.0649 | 104.1453
16 | 1.9694 | 0.02017 | -0.0608 | 97.6401
16.5 | 1.9864 | 0.02193 | -0.0568 | 90.5791
17 | 2.0006 | 0.02406 | -0.053 | 83.1505
17.5 | 2.0125 | 0.02657 | -0.0497 | 75.7433
18 | 2.0215 | 0.02956 | -0.0468 | 68.3863
18.5 | 2.0276 | 0.03312 | -0.0444 | 61.2198
19 | 2.0283 | 0.03754 | -0.0427 | 54.0304
19.5 | 2.0274 | 0.04265 | -0.0418 | 47.5358
20 | 2.0214 | 0.04882 | -0.0419 | 41.4052

## 153. Re 20M Mach 0.10 (1)
BIGFOIL.COM POLAR EXPORT
sd7032
SD7032-099-88 |  |  |  | Cl Max: | 1.52 | at alpha= | 11 | deg
JavaFoil+Calcfoil stall+Eppler ext transition |  |  |  | L/D Max: | 182.156 | at alpha= | 9.5 | deg
Re: | 20000000 |  |  | Cd Min: | 0.00564 | at alpha= | -1 | deg
Mach: | 0.1 |  |  | Cl=0 at alpha= | -4.069 | deg
|  |  |  | @ Cl=0.1, Cd= | 0.0057269
|  |  |  | @ Cl=0.4, Cd= | 0.0056522
|  |  |  | @ Cl=0.6, Cd= | 0.005802
alpha (deg) | Cl | Cd | Cm | Cl/Cd
-13.5 | -0.36 | 0.08673 | -0.042 | -4.15
-13 | -0.37 | 0.08292 | -0.042 | -4.464
-12.5 | -0.379 | 0.07805 | -0.043 | -4.858
-12 | -0.387 | 0.0715 | -0.046 | -5.413
-11.5 | -0.39 | 0.06933 | -0.044 | -5.626
-11 | -0.39 | 0.06633 | -0.044 | -5.883
-10.5 | -0.388 | 0.06217 | -0.045 | -6.234
-10 | -0.384 | 0.05515 | -0.05 | -6.956
-9.5 | -0.375 | 0.04909 | -0.054 | -7.644
-9 | -0.399 | 0.01735 | -0.075 | -23.009
-8.5 | -0.412 | 0.007 | -0.084 | -58.876
-8 | -0.382 | 0.00676 | -0.084 | -56.471
-7.5 | -0.346 | 0.00656 | -0.085 | -52.764
-7 | -0.306 | 0.00637 | -0.085 | -47.991
-6.5 | -0.261 | 0.00626 | -0.085 | -41.703
-6 | -0.212 | 0.00608 | -0.086 | -34.889
-5.5 | -0.16 | 0.00595 | -0.086 | -26.996
-5 | -0.106 | 0.00587 | -0.086 | -18.07
-4.5 | -0.05 | 0.00582 | -0.086 | -8.558
-4 | 0.008 | 0.00576 | -0.087 | 1.376
-3.5 | 0.066 | 0.00575 | -0.087 | 11.557
-3 | 0.125 | 0.00571 | -0.087 | 21.986
-2.5 | 0.185 | 0.00572 | -0.088 | 32.327
-2 | 0.244 | 0.00572 | -0.088 | 42.722
-1.5 | 0.304 | 0.00574 | -0.088 | 52.927
-1 | 0.364 | 0.00564 | -0.088 | 64.407
-0.5 | 0.423 | 0.00566 | -0.089 | 74.698
0 | 0.482 | 0.00564 | -0.089 | 85.344
0.5 | 0.541 | 0.00571 | -0.089 | 94.657
1 | 0.599 | 0.0058 | -0.09 | 103.317
1.5 | 0.658 | 0.00592 | -0.09 | 111.217
2 | 0.717 | 0.00602 | -0.09 | 119.091
2.5 | 0.775 | 0.00612 | -0.09 | 126.631
3 | 0.833 | 0.00623 | -0.091 | 133.801
3.5 | 0.891 | 0.0064 | -0.091 | 139.223
4 | 0.949 | 0.00655 | -0.091 | 144.805
4.5 | 1.006 | 0.00677 | -0.092 | 148.542
5 | 1.062 | 0.007 | -0.092 | 151.806
5.5 | 1.118 | 0.0073 | -0.092 | 153.136
6 | 1.173 | 0.00759 | -0.092 | 154.553
6.5 | 1.226 | 0.00797 | -0.093 | 153.908
7 | 1.278 | 0.00739 | -0.093 | 173.025
7.5 | 1.326 | 0.00771 | -0.093 | 171.918
8 | 1.371 | 0.00801 | -0.093 | 171.048
8.5 | 1.412 | 0.00838 | -0.094 | 168.476
9 | 1.449 | 0.0088 | -0.094 | 164.696
9.5 | 1.482 | 0.00813 | -0.094 | 182.156
10 | 1.509 | 0.01188 | -0.094 | 126.958
10.5 | 1.519 | 0.01252 | -0.094 | 121.342
11 | 1.52 | 0.01329 | -0.095 | 114.388
11.5 | 1.512 | 0.01415 | -0.095 | 106.838
12 | 1.493 | 0.01514 | -0.095 | 98.592
12.5 | 1.465 | 0.01626 | -0.094 | 90.126
13 | 1.429 | 0.01745 | -0.094 | 81.885
13.5 | 1.384 | 0.01921 | -0.094 | 72.037
14 | 1.331 | 0.02115 | -0.094 | 62.947
14.5 | 1.273 | 0.02365 | -0.093 | 53.809
15 | 1.21 | 0.02655 | -0.093 | 45.571
15.5 | 1.138 | 0.03184 | -0.091 | 35.742
16 | 1.067 | 0.03793 | -0.09 | 28.118

## 154. Re 20M Mach 0.10 (2)
BIGFOIL.COM POLAR EXPORT
sd7032
SD7032-099-88 |  |  |  | Cl Max: | 2.0188 | at alpha= | 18.5 | deg
XFOIL ncrit=9 |  |  |  | L/D Max: | 177.982 | at alpha= | 6.5 | deg
Re: | 20000000 |  |  | Cd Min: | 0.05475 | at alpha= | 20 | deg
Mach: | 0.1 |  |  | Cl=0 at alpha= | -3.9948 | deg
|  |  |  | @ Cl=0.1, Cd= | 0.0050632
|  |  |  | @ Cl=0.4, Cd= | 0.0050631
|  |  |  | @ Cl=0.6, Cd= | 0.0050309
alpha (deg) | Cl | Cd | Cm | Cl/Cd
-17.5 | -1.3825 | 0.0278 | -0.1042 | -49.7302
-17 | -1.377 | 0.02397 | -0.1034 | -57.4468
-16.5 | -1.3505 | 0.02123 | -0.1021 | -63.6128
-16 | -1.3057 | 0.01905 | -0.1026 | -68.5407
-15.5 | -1.2669 | 0.01738 | -0.1009 | -72.8941
-15 | -1.2233 | 0.01585 | -0.0996 | -77.1798
-14.5 | -1.1758 | 0.01457 | -0.0986 | -80.7001
-14 | -1.1263 | 0.01341 | -0.0977 | -83.9896
-13 | -1.0238 | 0.0112 | -0.0963 | -91.4107
-12.5 | -0.97 | 0.01037 | -0.0958 | -93.5391
-12 | -0.9153 | 0.00969 | -0.0954 | -94.4582
-11.5 | -0.8597 | 0.00913 | -0.0951 | -94.1621
-11 | -0.8037 | 0.00863 | -0.0948 | -93.1286
-10.5 | -0.7473 | 0.00817 | -0.0945 | -91.4688
-10 | -0.6906 | 0.00776 | -0.0943 | -88.9948
-9.5 | -0.6337 | 0.00738 | -0.0942 | -85.8672
-9 | -0.5767 | 0.00705 | -0.094 | -81.8014
-8.5 | -0.5194 | 0.00675 | -0.0939 | -76.9481
-8 | -0.4621 | 0.00648 | -0.0938 | -71.3117
-7.5 | -0.4047 | 0.00624 | -0.0938 | -64.8558
-7 | -0.3472 | 0.00602 | -0.0938 | -57.6744
-6.5 | -0.2896 | 0.00583 | -0.0938 | -49.6741
-6 | -0.2319 | 0.00567 | -0.0938 | -40.8995
-5.5 | -0.1741 | 0.00548 | -0.0939 | -31.7701
-5 | -0.1163 | 0.00534 | -0.0939 | -21.779
-4.5 | -0.0584 | 0.00526 | -0.094 | -11.1027
-4 | -0.0006 | 0.00517 | -0.0942 | -0.11605
-3.5 | 0.0574 | 0.0051 | -0.0943 | 11.2549
-3 | 0.1153 | 0.00505 | -0.0944 | 22.8317
-2.5 | 0.173 | 0.00504 | -0.0946 | 34.3254
-2 | 0.2307 | 0.00508 | -0.0947 | 45.4134
-1.5 | 0.2883 | 0.00509 | -0.0949 | 56.6405
-1 | 0.346 | 0.00511 | -0.0951 | 67.7104
-0.5 | 0.4036 | 0.00506 | -0.0952 | 79.7628
0 | 0.4612 | 0.00503 | -0.0955 | 91.6899
0.5 | 0.5186 | 0.00504 | -0.0957 | 102.8968
1 | 0.576 | 0.00501 | -0.0959 | 114.9701
1.5 | 0.6333 | 0.00506 | -0.0961 | 125.1581
2 | 0.6904 | 0.00504 | -0.0964 | 136.9841
3 | 0.8037 | 0.00526 | -0.0967 | 152.7947
3.5 | 0.8599 | 0.0054 | -0.0968 | 159.2407
4 | 0.9156 | 0.00561 | -0.0968 | 163.2086
4.5 | 0.9717 | 0.00576 | -0.0969 | 168.6979
5 | 1.0274 | 0.00594 | -0.097 | 172.963
5.5 | 1.0828 | 0.00613 | -0.097 | 176.6395
6 | 1.1371 | 0.0064 | -0.0968 | 177.6719
6.5 | 1.1907 | 0.00669 | -0.0965 | 177.9821
7 | 1.2412 | 0.007 | -0.0955 | 177.3143
7.5 | 1.2943 | 0.00746 | -0.0951 | 173.4987
8 | 1.3468 | 0.00793 | -0.0947 | 169.8361
8.5 | 1.399 | 0.00841 | -0.0942 | 166.3496
9 | 1.4504 | 0.00893 | -0.0936 | 162.4188
9.5 | 1.5004 | 0.00954 | -0.0927 | 157.2746
10 | 1.5494 | 0.01019 | -0.0918 | 152.051
10.5 | 1.598 | 0.01082 | -0.0907 | 147.6895
11 | 1.6462 | 0.01142 | -0.0897 | 144.1506
11.5 | 1.6931 | 0.01206 | -0.0884 | 140.3897
12 | 1.7393 | 0.01268 | -0.0871 | 137.1688
12.5 | 1.7835 | 0.01337 | -0.0854 | 133.3957
13 | 1.8246 | 0.01417 | -0.0833 | 128.765
13.5 | 1.8615 | 0.01511 | -0.0806 | 123.1966
14 | 1.891 | 0.01596 | -0.0764 | 118.4837
14.5 | 1.9114 | 0.01688 | -0.0707 | 113.2346
15 | 1.9327 | 0.01804 | -0.0659 | 107.1341
15.5 | 1.9517 | 0.0195 | -0.0612 | 100.0872
16 | 1.9706 | 0.02114 | -0.0571 | 93.2167
16.5 | 1.9862 | 0.02318 | -0.0531 | 85.6859
17 | 1.9986 | 0.02564 | -0.0494 | 77.9485
17.5 | 2.0091 | 0.02853 | -0.0463 | 70.4206
18 | 2.0154 | 0.03203 | -0.0436 | 62.9223
18.5 | 2.0188 | 0.03621 | -0.0417 | 55.7526
19 | 2.0167 | 0.04141 | -0.0405 | 48.7008
19.5 | 2.012 | 0.04744 | -0.0404 | 42.4115
20 | 2.0017 | 0.05475 | -0.0413 | 36.5607

## 155. Re 20M Mach 0.25 (1)
BIGFOIL.COM POLAR EXPORT
sd7032
SD7032-099-88 |  |  |  | Cl Max: | 1.515 | at alpha= | 10 | deg
JavaFoil+Calcfoil stall+Eppler ext transition |  |  |  | L/D Max: | 181.995 | at alpha= | 9 | deg
Re: | 20000000 |  |  | Cd Min: | 0.00567 | at alpha= | -1 | deg
Mach: | 0.25 |  |  | Cl=0 at alpha= | -4.0678 | deg
|  |  |  | @ Cl=0.1, Cd= | 0.0057638
|  |  |  | @ Cl=0.4, Cd= | 0.0056787
|  |  |  | @ Cl=0.6, Cd= | 0.0058611
alpha (deg) | Cl | Cd | Cm | Cl/Cd
-12.5 | -0.178 | 0.07831 | -0.045 | -2.278
-12 | -0.217 | 0.07535 | -0.044 | -2.881
-11.5 | -0.249 | 0.07271 | -0.042 | -3.428
-11 | -0.276 | 0.06949 | -0.042 | -3.97
-10.5 | -0.297 | 0.06467 | -0.043 | -4.589
-10 | -0.312 | 0.05967 | -0.046 | -5.223
-9.5 | -0.319 | 0.0554 | -0.047 | -5.761
-9 | -0.318 | 0.05369 | -0.045 | -5.92
-8.5 | -0.316 | 0.04353 | -0.057 | -7.26
-8 | -0.321 | 0.02337 | -0.072 | -13.737
-7.5 | -0.337 | 0.00684 | -0.087 | -49.288
-7 | -0.303 | 0.00657 | -0.087 | -46.082
-6.5 | -0.261 | 0.00639 | -0.088 | -40.895
-6 | -0.214 | 0.00621 | -0.088 | -34.544
-5.5 | -0.163 | 0.00601 | -0.088 | -27.14
-5 | -0.108 | 0.00596 | -0.088 | -18.173
-4.5 | -0.051 | 0.00586 | -0.089 | -8.692
-4 | 0.008 | 0.0058 | -0.089 | 1.4
-3.5 | 0.068 | 0.00579 | -0.089 | 11.773
-3 | 0.129 | 0.00574 | -0.09 | 22.419
-2.5 | 0.19 | 0.00576 | -0.09 | 32.937
-2 | 0.251 | 0.00577 | -0.09 | 43.52
-1.5 | 0.312 | 0.00576 | -0.091 | 54.204
-1 | 0.374 | 0.00567 | -0.091 | 65.894
-0.5 | 0.434 | 0.00569 | -0.091 | 76.268
0 | 0.495 | 0.00571 | -0.091 | 86.691
0.5 | 0.555 | 0.00578 | -0.092 | 96.06
1 | 0.616 | 0.00589 | -0.092 | 104.567
1.5 | 0.676 | 0.006 | -0.092 | 112.68
2 | 0.736 | 0.00611 | -0.093 | 120.513
2.5 | 0.796 | 0.00622 | -0.093 | 127.997
3 | 0.856 | 0.00634 | -0.093 | 134.965
3.5 | 0.915 | 0.00649 | -0.094 | 141.113
4 | 0.974 | 0.00668 | -0.094 | 145.739
4.5 | 1.033 | 0.00693 | -0.094 | 149.057
5 | 1.091 | 0.00717 | -0.094 | 152.114
5.5 | 1.147 | 0.00751 | -0.095 | 152.868
6 | 1.203 | 0.00787 | -0.095 | 152.881
6.5 | 1.257 | 0.00729 | -0.095 | 172.481
7 | 1.308 | 0.00768 | -0.096 | 170.331
7.5 | 1.357 | 0.008 | -0.096 | 169.614
8 | 1.4 | 0.00839 | -0.096 | 166.935
8.5 | 1.438 | 0.00882 | -0.096 | 163.055
9 | 1.471 | 0.00808 | -0.096 | 181.995
9.5 | 1.497 | 0.01203 | -0.097 | 124.465
10 | 1.515 | 0.01281 | -0.097 | 118.319
10.5 | 1.51 | 0.01369 | -0.097 | 110.331
11 | 1.491 | 0.01462 | -0.097 | 101.941
11.5 | 1.455 | 0.01588 | -0.097 | 91.636
12 | 1.403 | 0.01725 | -0.096 | 81.351
12.5 | 1.335 | 0.01918 | -0.096 | 69.578
13 | 1.251 | 0.02163 | -0.096 | 57.82
13.5 | 1.152 | 0.02497 | -0.095 | 46.131
14 | 1.037 | 0.03045 | -0.093 | 34.051
14.5 | 0.91 | 0.03958 | -0.09 | 22.997
15 | 0.783 | 0.05044 | -0.087 | 15.513

## 156. Re 20M Mach 0.25 (2)
BIGFOIL.COM POLAR EXPORT
sd7032
SD7032-099-88 |  |  |  | Cl Max: | 1.9648 | at alpha= | 16.5 | deg
XFOIL ncrit=9 |  |  |  | L/D Max: | 179.583 | at alpha= | 5.5 | deg
Re: | 20000000 |  |  | Cd Min: | 0.19111 | at alpha= | -16.5 | deg
Mach: | 0.25 |  |  | Cl=0 at alpha= | -3.9776 | deg
|  |  |  | @ Cl=0.1, Cd= | 0.0050877
|  |  |  | @ Cl=0.4, Cd= | 0.005091
|  |  |  | @ Cl=0.6, Cd= | 0.0050536
alpha (deg) | Cl | Cd | Cm | Cl/Cd
-16.5 | -0.5255 | 0.19111 | 0.0078 | -2.7497
-16 | -0.5074 | 0.1853 | 0.0048 | -2.7383
-15.5 | -0.4919 | 0.17836 | 0.0015 | -2.7579
-13.5 | -0.5761 | 0.1119 | -0.0287 | -5.1483
-13 | -0.7016 | 0.07489 | -0.0614 | -9.3684
-12.5 | -0.7016 | 0.05486 | -0.091 | -12.7889
-12 | -0.8739 | 0.02711 | -0.1078 | -32.2353
-11.5 | -0.8902 | 0.01703 | -0.1077 | -52.2725
-11 | -0.8508 | 0.01264 | -0.1063 | -67.3101
-10.5 | -0.7955 | 0.0106 | -0.1048 | -75.0472
-10 | -0.7354 | 0.00948 | -0.1035 | -77.5738
-9.5 | -0.6742 | 0.00868 | -0.1024 | -77.6728
-9 | -0.6127 | 0.00804 | -0.1014 | -76.2065
-8.5 | -0.5511 | 0.00753 | -0.1005 | -73.1873
-8 | -0.4896 | 0.00708 | -0.0998 | -69.1525
-7.5 | -0.4283 | 0.00671 | -0.0992 | -63.8301
-7 | -0.3671 | 0.00637 | -0.0987 | -57.6295
-6.5 | -0.306 | 0.00608 | -0.0982 | -50.3289
-6 | -0.2451 | 0.00584 | -0.0979 | -41.9692
-5.5 | -0.1843 | 0.00564 | -0.0976 | -32.6773
-5 | -0.1236 | 0.00543 | -0.0974 | -22.7624
-4.5 | -0.0631 | 0.00531 | -0.0973 | -11.8832
-4 | -0.0027 | 0.00523 | -0.0973 | -0.51625
-3.5 | 0.0576 | 0.00513 | -0.0973 | 11.2281
-3 | 0.1178 | 0.00507 | -0.0973 | 23.2347
-2.5 | 0.1778 | 0.00505 | -0.0974 | 35.2079
-2 | 0.2376 | 0.00508 | -0.0975 | 46.7717
-1.5 | 0.2973 | 0.0051 | -0.0976 | 58.2941
-1 | 0.3569 | 0.00512 | -0.0977 | 69.707
-0.5 | 0.4164 | 0.00508 | -0.0979 | 81.9685
0 | 0.4759 | 0.00505 | -0.0981 | 94.2376
0.5 | 0.5352 | 0.00506 | -0.0982 | 105.7708
1 | 0.5946 | 0.00505 | -0.0985 | 117.7426
1.5 | 0.6539 | 0.00509 | -0.0986 | 128.4676
2 | 0.713 | 0.00508 | -0.0989 | 140.3543
2.5 | 0.7716 | 0.0052 | -0.099 | 148.3846
3 | 0.8303 | 0.00531 | -0.0991 | 156.3653
3.5 | 0.8887 | 0.00546 | -0.0991 | 162.7656
4 | 0.9465 | 0.00567 | -0.099 | 166.9312
4.5 | 1.0048 | 0.00585 | -0.0989 | 171.7607
5 | 1.0628 | 0.00604 | -0.0988 | 175.9603
5.5 | 1.1206 | 0.00624 | -0.0986 | 179.5833
6 | 1.177 | 0.00657 | -0.0982 | 179.1476
6.5 | 1.2329 | 0.00689 | -0.0976 | 178.9405
7 | 1.2859 | 0.00722 | -0.0963 | 178.1025
7.5 | 1.341 | 0.00775 | -0.0954 | 173.0323
8 | 1.3962 | 0.00825 | -0.0946 | 169.2364
8.5 | 1.4508 | 0.00878 | -0.0936 | 165.2392
9 | 1.5038 | 0.00943 | -0.0923 | 159.4698
9.5 | 1.5553 | 0.01016 | -0.0907 | 153.0807
10 | 1.606 | 0.01091 | -0.0889 | 147.2044
10.5 | 1.6566 | 0.0116 | -0.0871 | 142.8103
11 | 1.7066 | 0.01228 | -0.0851 | 138.9739
11.5 | 1.7544 | 0.01303 | -0.0828 | 134.6431
12 | 1.7984 | 0.01391 | -0.0798 | 129.2883
12.5 | 1.8384 | 0.01487 | -0.0762 | 123.6315
13 | 1.8611 | 0.01587 | -0.0695 | 117.2716
13.5 | 1.8843 | 0.01706 | -0.0635 | 110.4513
14 | 1.9045 | 0.01865 | -0.0577 | 102.118
14.5 | 1.9261 | 0.0204 | -0.0527 | 94.4167
15 | 1.9431 | 0.02264 | -0.0479 | 85.826
15.5 | 1.9516 | 0.02574 | -0.0432 | 75.8197
16 | 1.9624 | 0.02908 | -0.0395 | 67.4828
16.5 | 1.9648 | 0.03352 | -0.0366 | 58.6158
17 | 1.9588 | 0.03934 | -0.0347 | 49.7916
17.5 | 1.952 | 0.04602 | -0.0343 | 42.4163
18 | 1.936 | 0.0545 | -0.0355 | 35.5229
18.5 | 1.9111 | 0.06494 | -0.0385 | 29.4287
19 | 1.8741 | 0.078 | -0.0438 | 24.0269
19.5 | 1.8349 | 0.09224 | -0.0506 | 19.8927
20 | 1.7896 | 0.10818 | -0.059 | 16.5428

## 157. Re 20M Mach 0.50 (1)
BIGFOIL.COM POLAR EXPORT
sd7032
SD7032-099-88 |  |  |  | Cl Max: | 1.478 | at alpha= | 8 | deg
JavaFoil+Calcfoil stall+Eppler ext transition |  |  |  | L/D Max: | 185.685 | at alpha= | 6.5 | deg
Re: | 20000000 |  |  | Cd Min: | 0.00587 | at alpha= | -1 | deg
Mach: | 0.5 |  |  | Cl=0 at alpha= | -4.0703 | deg
|  |  |  | @ Cl=0.1, Cd= | 0.0059353
|  |  |  | @ Cl=0.4, Cd= | 0.0058825
|  |  |  | @ Cl=0.6, Cd= | 0.0059942
alpha (deg) | Cl | Cd | Cm | Cl/Cd
-20 | -0.861 | 0.18378 | -0.054 | -4.683
-19.5 | -0.835 | 0.16241 | -0.055 | -5.141
-19 | -0.808 | 0.15473 | -0.055 | -5.225
-18.5 | -0.782 | 0.14962 | -0.054 | -5.224
-18 | -0.756 | 0.13315 | -0.055 | -5.678
-17.5 | -0.729 | 0.12893 | -0.054 | -5.652
-17 | -0.701 | 0.12378 | -0.053 | -5.663
-16.5 | -0.673 | 0.12057 | -0.052 | -5.584
-16 | -0.646 | 0.11679 | -0.052 | -5.53
-15.5 | -0.619 | 0.11266 | -0.052 | -5.496
-15 | -0.592 | 0.10857 | -0.051 | -5.457
-14.5 | -0.567 | 0.1006 | -0.053 | -5.635
-14 | -0.54 | 0.0943 | -0.053 | -5.729
-13.5 | -0.513 | 0.08968 | -0.052 | -5.716
-13 | -0.485 | 0.08631 | -0.052 | -5.624
-12.5 | -0.458 | 0.08232 | -0.051 | -5.561
-12 | -0.431 | 0.07773 | -0.051 | -5.544
-11.5 | -0.404 | 0.07079 | -0.052 | -5.713
-11 | -0.378 | 0.06659 | -0.053 | -5.672
-10.5 | -0.349 | 0.07305 | -0.048 | -4.775
-10 | -0.322 | 0.06641 | -0.049 | -4.847
-9.5 | -0.296 | 0.05886 | -0.053 | -5.029
-9 | -0.27 | 0.05254 | -0.057 | -5.145
-8.5 | -0.246 | 0.04497 | -0.063 | -5.468
-8 | -0.237 | 0.02068 | -0.084 | -11.46
-7.5 | -0.231 | 0.00714 | -0.097 | -32.33
-7 | -0.198 | 0.00688 | -0.098 | -28.727
-6.5 | -0.132 | 0.04254 | -0.05 | -3.111
-6 | -0.105 | 0.04201 | -0.043 | -2.491
-5.5 | -0.122 | 0.03818 | -0.05 | -3.202
-5 | -0.112 | 0.00639 | -0.099 | -17.589
-4.5 | -0.055 | 0.00614 | -0.099 | -8.953
-4 | 0.009 | 0.00604 | -0.1 | 1.477
-3.5 | 0.075 | 0.00595 | -0.1 | 12.656
-3 | 0.143 | 0.00591 | -0.1 | 24.182
-2.5 | 0.211 | 0.00593 | -0.101 | 35.651
-2 | 0.28 | 0.00592 | -0.101 | 47.31
-1.5 | 0.349 | 0.00592 | -0.101 | 58.871
-1 | 0.417 | 0.00587 | -0.102 | 71.08
-0.5 | 0.485 | 0.00588 | -0.102 | 82.557
0 | 0.553 | 0.00591 | -0.102 | 93.586
0.5 | 0.62 | 0.00603 | -0.103 | 102.875
1 | 0.688 | 0.00617 | -0.103 | 111.441
1.5 | 0.755 | 0.00632 | -0.103 | 119.363
2 | 0.822 | 0.00647 | -0.104 | 127.067
2.5 | 0.888 | 0.00666 | -0.104 | 133.393
3 | 0.955 | 0.00684 | -0.104 | 139.559
3.5 | 1.02 | 0.00711 | -0.105 | 143.585
4 | 1.085 | 0.00647 | -0.105 | 167.639
4.5 | 1.149 | 0.00676 | -0.105 | 169.91
5 | 1.211 | 0.00707 | -0.105 | 171.223
5.5 | 1.271 | 0.00751 | -0.106 | 169.23
6 | 1.329 | 0.00803 | -0.106 | 165.503
6.5 | 1.383 | 0.00745 | -0.106 | 185.685
7 | 1.429 | 0.01123 | -0.106 | 127.202
7.5 | 1.466 | 0.0121 | -0.107 | 121.133
8 | 1.478 | 0.01324 | -0.107 | 111.649
8.5 | 1.458 | 0.0148 | -0.107 | 98.496
9 | 1.368 | 0.01687 | -0.106 | 81.07
9.5 | 0.879 | 0.02013 | -0.105 | 43.664
10 | 0.871 | 0.03063 | -0.1 | 28.43
10.5 | 0.911 | 0.02872 | -0.102 | 31.728
11 | 0.888 | 0.04683 | -0.093 | 18.967
11.5 | 0.959 | 0.03327 | -0.1 | 28.821
12 | 0.97 | 0.04072 | -0.098 | 23.832
12.5 | 0.964 | 0.05712 | -0.092 | 16.879
13 | 0.926 | 0.09651 | -0.07 | 9.594

## 158. Re 20M Mach 0.50 (2)
BIGFOIL.COM POLAR EXPORT
sd7032
SD7032-099-88 |  |  |  | Cl Max: | 1.7933 | at alpha= | 10 | deg
XFOIL ncrit=9 |  |  |  | L/D Max: | 591.266 | at alpha= | -0.5 | deg
Re: | 20000000 |  |  | Cd Min: | 0.24822 | at alpha= | -19 | deg
Mach: | 0.5 |  |  | Cl=0 at alpha= | -3.8803 | deg
|  |  |  | @ Cl=0.1, Cd= | 0.00083705
|  |  |  | @ Cl=0.4, Cd= | 0.00079991
|  |  |  | @ Cl=0.6, Cd= | 0.0051957
alpha (deg) | Cl | Cd | Cm | Cl/Cd
-19 | -0.6342 | 0.24822 | 0.0293 | -2.555
-18.5 | -0.6119 | 0.24063 | 0.025 | -2.5429
-18 | -0.5902 | 0.23292 | 0.0207 | -2.5339
-17.5 | -0.5689 | 0.22512 | 0.0166 | -2.5271
-17 | -0.5478 | 0.21756 | 0.0126 | -2.5179
-16.5 | -0.5268 | 0.20987 | 0.0086 | -2.5101
-16 | -0.5086 | 0.20057 | 0.0043 | -2.5358
-15.5 | -0.4912 | 0.19112 | 0.0003 | -2.5701
-15 | -0.4721 | 0.18341 | -0.0033 | -2.574
-13 | -0.3375 | 0.14778 | -0.0362 | -2.2838
-12.5 | -0.2893 | 0.13764 | -0.0489 | -2.1019
-12 | -0.2714 | 0.13017 | -0.0525 | -2.085
-11.5 | -0.2589 | 0.1222 | -0.0559 | -2.1187
-11 | -0.2228 | 0.10393 | -0.0455 | -2.1438
-10.5 | -0.2156 | 0.0945 | -0.0502 | -2.2815
-10 | -0.2113 | 0.08483 | -0.0549 | -2.4909
-9.5 | -0.2028 | 0.07655 | -0.0587 | -2.6492
-9 | -0.1981 | 0.06784 | -0.0626 | -2.9201
-8.5 | -0.1893 | 0.0604 | -0.0659 | -3.1341
-8 | -0.1931 | 0.05141 | -0.0701 | -3.7561
-7.5 | -0.1922 | 0.04403 | -0.0735 | -4.3652
-7 | -0.2079 | 0.03608 | -0.0773 | -5.7622
-6.5 | -0.2207 | 0.02789 | -0.0878 | -7.9132
-6 | -0.2199 | 0.01608 | -0.1004 | -13.6754
-5.5 | -0.2005 | 0.00675 | -0.1065 | -29.7037
-5 | -0.1601 | 0.00153 | -0.1108 | -104.6405
-4.5 | -0.09 | 0.00096 | -0.1103 | -93.75
-4 | -0.0171 | 0.00088 | -0.1092 | -19.4318
-3.5 | 0.0543 | 0.00085 | -0.1084 | 63.8824
-3 | 0.1249 | 0.00083 | -0.1078 | 150.4819
-2.5 | 0.1945 | 0.00081 | -0.1074 | 240.1235
-2 | 0.2633 | 0.0008 | -0.1072 | 329.125
-1.5 | 0.3316 | 0.0008 | -0.107 | 414.5
-1 | 0.3994 | 0.0008 | -0.1069 | 499.25
-0.5 | 0.4671 | 0.00079 | -0.1069 | 591.2658
0 | 0.5417 | 0.00517 | -0.1093 | 104.7776
0.5 | 0.6097 | 0.0052 | -0.1093 | 117.25
1 | 0.6779 | 0.0052 | -0.1094 | 130.3654
1.5 | 0.7462 | 0.00525 | -0.1094 | 142.1333
2 | 0.8141 | 0.00531 | -0.1093 | 153.3145
2.5 | 0.8825 | 0.00541 | -0.1091 | 163.1238
3 | 0.9501 | 0.00561 | -0.1087 | 169.3583
3.5 | 1.0184 | 0.00578 | -0.1082 | 176.1938
4 | 1.0866 | 0.00601 | -0.1075 | 180.7987
4.5 | 1.1549 | 0.00628 | -0.1066 | 183.9013
5 | 1.224 | 0.00653 | -0.1055 | 187.4426
5.5 | 1.2913 | 0.00692 | -0.1039 | 186.604
6 | 1.3585 | 0.00735 | -0.1019 | 184.8299
6.5 | 1.4213 | 0.00767 | -0.0986 | 185.3064
7 | 1.487 | 0.00837 | -0.0957 | 177.6583
7.5 | 1.5537 | 0.009 | -0.0925 | 172.6333
8 | 1.619 | 0.00971 | -0.0887 | 166.7353
8.5 | 1.6778 | 0.0107 | -0.0835 | 156.8037
9 | 1.7319 | 0.0118 | -0.0773 | 146.7712
10 | 1.7933 | 0.01482 | -0.0567 | 121.0054

## 159. Re 104.60k Mach 0.00 (1)
BIGFOIL.COM POLAR EXPORT
sd7032
SD7032-099-88 |  |  |  | Cl Max: | 1.438 | at alpha= | 10 | deg
JavaFoil+Calcfoil stall+Eppler ext transition |  |  |  | L/D Max: | 60.483 | at alpha= | 5.5 | deg
Re: | 104600 |  |  | Cd Min: | 0.00985 | at alpha= | -0.5 | deg
Mach: | 0 |  |  | Cl=0 at alpha= | -4.0652 | deg
|  |  |  | @ Cl=0.1, Cd= | 0.03632
|  |  |  | @ Cl=0.4, Cd= | 0.0098604
|  |  |  | @ Cl=0.6, Cd= | 0.01272
alpha (deg) | Cl | Cd | Cm | Cl/Cd
-16.5 | -0.317 | 0.29945 | -0.027 | -1.058
-16 | -0.329 | 0.27638 | -0.027 | -1.19
-15.5 | -0.341 | 0.25234 | -0.027 | -1.352
-15 | -0.353 | 0.24621 | -0.027 | -1.433
-14.5 | -0.364 | 0.21091 | -0.027 | -1.725
-14 | -0.374 | 0.1926 | -0.027 | -1.943
-13.5 | -0.383 | 0.17565 | -0.027 | -2.182
-13 | -0.391 | 0.16331 | -0.027 | -2.394
-12.5 | -0.397 | 0.14884 | -0.027 | -2.666
-12 | -0.4 | 0.13473 | -0.026 | -2.971
-11.5 | -0.401 | 0.12449 | -0.026 | -3.223
-11 | -0.399 | 0.11793 | -0.026 | -3.384
-10.5 | -0.394 | 0.10494 | -0.025 | -3.75
-10 | -0.384 | 0.0967 | -0.026 | -3.975
-9.5 | -0.371 | 0.08613 | -0.027 | -4.311
-9 | -0.354 | 0.07983 | -0.027 | -4.435
-8.5 | -0.333 | 0.07291 | -0.028 | -4.564
-8 | -0.307 | 0.06848 | -0.028 | -4.488
-7.5 | -0.278 | 0.06304 | -0.029 | -4.411
-7 | -0.245 | 0.05819 | -0.03 | -4.212
-6.5 | -0.209 | 0.05424 | -0.031 | -3.852
-6 | -0.17 | 0.05002 | -0.032 | -3.395
-5.5 | -0.128 | 0.0473 | -0.033 | -2.713
-5 | -0.085 | 0.04413 | -0.034 | -1.921
-4.5 | -0.04 | 0.04175 | -0.034 | -0.953
-4 | 0.006 | 0.03963 | -0.035 | 0.16
-3.5 | 0.053 | 0.03785 | -0.036 | 1.402
-3 | 0.1 | 0.03632 | -0.037 | 2.76
-2.5 | 0.148 | 0.03513 | -0.038 | 4.205
-2 | 0.243 | 0.01296 | -0.087 | 18.76
-1.5 | 0.302 | 0.00992 | -0.087 | 30.465
-1 | 0.362 | 0.00988 | -0.088 | 36.617
-0.5 | 0.42 | 0.00985 | -0.088 | 42.699
0 | 0.478 | 0.00988 | -0.088 | 48.348
0.5 | 0.536 | 0.00999 | -0.088 | 53.671
1 | 0.594 | 0.01268 | -0.089 | 46.871
1.5 | 0.652 | 0.01307 | -0.089 | 49.912
2 | 0.71 | 0.01346 | -0.089 | 52.751
2.5 | 0.767 | 0.01387 | -0.089 | 55.338
3 | 0.824 | 0.01446 | -0.09 | 57.028
3.5 | 0.881 | 0.01509 | -0.09 | 58.389
4 | 0.937 | 0.01577 | -0.09 | 59.4
4.5 | 0.992 | 0.01652 | -0.09 | 60.049
5 | 1.046 | 0.01732 | -0.09 | 60.408
5.5 | 1.099 | 0.01818 | -0.091 | 60.483
6 | 1.151 | 0.01914 | -0.091 | 60.142
6.5 | 1.201 | 0.02043 | -0.091 | 58.801
7 | 1.249 | 0.02162 | -0.091 | 57.772
7.5 | 1.294 | 0.02293 | -0.091 | 56.442
8 | 1.334 | 0.02445 | -0.091 | 54.555
8.5 | 1.369 | 0.02694 | -0.091 | 50.812
9 | 1.399 | 0.02914 | -0.09 | 48.005
9.5 | 1.423 | 0.03153 | -0.09 | 45.138
10 | 1.438 | 0.03465 | -0.089 | 41.507
10.5 | 1.433 | 0.03879 | -0.088 | 36.931
11 | 1.387 | 0.04894 | -0.083 | 28.35
11.5 | 1.233 | 0.08893 | -0.045 | 13.868
12 | 1.222 | 0.096 | -0.04 | 12.725
12.5 | 1.205 | 0.10369 | -0.035 | 11.626
13 | 1.184 | 0.11079 | -0.035 | 10.69
13.5 | 1.157 | 0.12089 | -0.032 | 9.573
14 | 1.125 | 0.13116 | -0.031 | 8.581
14.5 | 1.089 | 0.14 | -0.028 | 7.781
15 | 1.05 | 0.14874 | -0.028 | 7.06

## 160. Re 104.60k Mach 0.00 (2)
BIGFOIL.COM POLAR EXPORT
sd7032
SD7032-099-88 |  |  |  | Cl Max: | 1.267 | at alpha= | 11.38 | deg
Wind Tunnel (SoarTech 8) |  |  |  | L/D Max: | 51.1173 | at alpha= | 5.29 | deg
Re: | 104600 |  |  | Cd Min: | 0.0131 | at alpha= | 0.19 | deg
Mach: | 0 |  |  | Cl=0 at alpha= | -3.6059 | deg
|  |  |  | @ Cl=0.1, Cd= | 0.018547
|  |  |  | @ Cl=0.4, Cd= | 0.013293
|  |  |  | @ Cl=0.6, Cd= | 0.013852
alpha (deg) | Cl | Cd | Cm | Cl/Cd
-3.93 | -0.045 | 0.0221 |  | -2.0362
-2.9 | 0.098 | 0.0186 |  | 5.2688
-1.86 | 0.233 | 0.015 |  | 15.5333
-0.83 | 0.36 | 0.0134 |  | 26.8657
0.19 | 0.472 | 0.0131 |  | 36.0305
1.22 | 0.567 | 0.0137 |  | 41.3869
2.24 | 0.654 | 0.0141 |  | 46.383
3.25 | 0.744 | 0.0156 |  | 47.6923
4.27 | 0.831 | 0.0164 |  | 50.6707
5.29 | 0.915 | 0.0179 |  | 51.1173
6.31 | 0.997 | 0.0209 |  | 47.7033
7.32 | 1.076 | 0.0221 |  | 48.6878
8.35 | 1.154 | 0.0242 |  | 47.686
9.36 | 1.214 | 0.0271 |  | 44.797
10.37 | 1.243 | 0.0341 |  | 36.4516
11.38 | 1.267 | 0.0407 |  | 31.1302

## 161. Re 104.60k Mach 0.00 (3)
BIGFOIL.COM POLAR EXPORT
sd7032
SD7032-099-88 |  |  |  | Cl Max: | 1.267 | at alpha= | 11.37 | deg
Wind Tunnel (SoarTech 8) |  |  |  | L/D Max: | 47.9605 | at alpha= | 3.25 | deg
Re: | 104600 |  |  | Cd Min: | 0.0139 | at alpha= | 1.21 | deg
Mach: | 0 |  |  | Cl=0 at alpha= | -3.5113 | deg
|  |  |  | @ Cl=0.1, Cd= | 0.017195
|  |  |  | @ Cl=0.4, Cd= | 0.014554
|  |  |  | @ Cl=0.6, Cd= | 0.014164
alpha (deg) | Cl | Cd | Cm | Cl/Cd
-3.92 | -0.05 | 0.0217 |  | -2.3041
-2.89 | 0.076 | 0.0178 |  | 4.2697
-1.86 | 0.207 | 0.0145 |  | 14.2759
-0.84 | 0.341 | 0.0143 |  | 23.8462
0.19 | 0.457 | 0.0148 |  | 30.8784
1.21 | 0.553 | 0.0139 |  | 39.7842
2.23 | 0.642 | 0.0144 |  | 44.5833
3.25 | 0.729 | 0.0152 |  | 47.9605
4.26 | 0.816 | 0.0176 |  | 46.3636
5.28 | 0.903 | 0.0192 |  | 47.0312
6.3 | 0.981 | 0.0219 |  | 44.7945
7.32 | 1.053 | 0.0253 |  | 41.6206
8.34 | 1.131 | 0.0242 |  | 46.7355
9.35 | 1.192 | 0.0274 |  | 43.5036
10.37 | 1.254 | 0.031 |  | 40.4516
11.37 | 1.267 | 0.0416 |  | 30.4567

## 162. Re 104.60k Mach 0.00 (4)
BIGFOIL.COM POLAR EXPORT
sd7032
SD7032-099-88 |  |  |  | Cl Max: | 1.304 | at alpha= | 11.38 | deg
Wind Tunnel (SoarTech 8) |  |  |  | L/D Max: | 49.8387 | at alpha= | 5.3 | deg
Re: | 104600 |  |  | Cd Min: | 0.0148 | at alpha= | 0.19 | deg
Mach: | 0 |  |  | Cl=0 at alpha= |  | deg
@ Cl=0.1, Cd=
|  |  |  | @ Cl=0.4, Cd= | 0.015543
|  |  |  | @ Cl=0.6, Cd= | 0.014929
alpha (deg) | Cl | Cd | Cm | Cl/Cd
-2.89 | 0.111 | 0.0194 |  | 5.7216
-1.85 | 0.244 | 0.0161 |  | 15.1553
-0.84 | 0.362 | 0.0159 |  | 22.7673
0.19 | 0.479 | 0.0148 |  | 32.3649
1.22 | 0.57 | 0.0148 |  | 38.5135
2.24 | 0.663 | 0.0152 |  | 43.6184
3.26 | 0.753 | 0.0159 |  | 47.3585
4.27 | 0.844 | 0.0176 |  | 47.9545
5.3 | 0.927 | 0.0186 |  | 49.8387
6.31 | 1.011 | 0.0217 |  | 46.5899
7.33 | 1.091 | 0.0235 |  | 46.4255
8.34 | 1.177 | 0.0241 |  | 48.8382
9.36 | 1.25 | 0.028 |  | 44.6429
10.38 | 1.281 | 0.0334 |  | 38.3533
11.38 | 1.304 | 0.0382 |  | 34.1361

## 163. Re 104.60k Mach 0.00 (5)
BIGFOIL.COM POLAR EXPORT
sd7032
SD7032-099-88 |  |  |  | Cl Max: | 1.32 | at alpha= | 11.05 | deg
Wind Tunnel (SoarTech 8) |  |  |  | L/D Max: |  | at alpha= |  | deg
Re: | 104600 |  |  | Cd Min: |  | at alpha= |  | deg
Mach: | 0 |  |  | Cl=0 at alpha= | -3.7133 | deg
@ Cl=0.1, Cd=
@ Cl=0.4, Cd=
@ Cl=0.6, Cd=
alpha (deg) | Cl | Cd | Cm | Cl/Cd
-6.06 | -0.22
-5.97 | -0.21
-5.67 | -0.18
-5.57 | -0.17
-5.24 | -0.14
-5.14 | -0.13
-4.84 | -0.1
-4.75 | -0.1
-4.44 | -0.07
-4.32 | -0.05
-4.03 | -0.03
-3.92 | -0.02
-3.61 | 0.01
-3.51 | 0.02
-3.22 | 0.06
-3.09 | 0.08
-2.8 | 0.11
-2.71 | 0.13
-2.38 | 0.17
-2.28 | 0.17
-1.97 | 0.22
-1.88 | 0.23
-1.57 | 0.27
-1.47 | 0.28
-1.16 | 0.32
-1.03 | 0.34
-0.72 | 0.38
-0.65 | 0.39
-0.33 | 0.43
-0.24 | 0.43
0.07 | 0.47
0.18 | 0.48
0.48 | 0.51
0.58 | 0.52
0.89 | 0.56
0.99 | 0.56
1.3 | 0.59
1.4 | 0.6
1.72 | 0.63
1.8 | 0.64
2.12 | 0.67
2.23 | 0.68
2.53 | 0.71
2.63 | 0.71
2.93 | 0.74
3.03 | 0.74
3.35 | 0.77
3.46 | 0.79
3.76 | 0.82
3.85 | 0.82
4.16 | 0.85
4.26 | 0.86
4.55 | 0.89
4.67 | 0.89
4.98 | 0.93
5.07 | 0.92
5.38 | 0.95
5.49 | 0.97
5.79 | 1
5.89 | 1
6.18 | 1.02
6.29 | 1.03
6.6 | 1.06
6.71 | 1.06
7 | 1.08
7.11 | 1.09
7.4 | 1.12
7.53 | 1.12
7.82 | 1.15
7.93 | 1.16
8.24 | 1.19
8.34 | 1.19
8.63 | 1.21
8.74 | 1.22
9.04 | 1.25
9.14 | 1.24
9.46 | 1.27
9.55 | 1.27
9.85 | 1.29
9.95 | 1.29
10.24 | 1.29
10.35 | 1.29
10.66 | 1.3
10.75 | 1.3
11.05 | 1.32
11.16 | 1.32
11.44 | 1.31
11.55 | 1.3
11.85 | 1.31
11.96 | 1.3
12.25 | 1.29
12.31 | 1.12
12.66 | 1.29
12.7 | 1.09
13.05 | 1.28
13.07 | 0.96
13.45 | 1.26
13.49 | 0.91
13.83 | 1.22
13.89 | 0.93
14.24 | 1.23
14.29 | 0.93
14.65 | 1.2
14.68 | 0.95
15.02 | 1.19
15.08 | 1
15.42 | 1.19
15.5 | 0.96
15.8 | 0.91
15.88 | 0.96
16.18 | 0.94
16.29 | 0.91
16.57 | 0.93
16.69 | 0.91
16.98 | 0.92
17.06 | 0.91
17.38 | 0.94

## 164. Re 104.60k Mach 0.00 (6)
BIGFOIL.COM POLAR EXPORT
sd7032
SD7032-099-88 |  |  |  | Cl Max: | 1.275 | at alpha= | 10.35 | deg
Wind Tunnel (SoarTech 8) |  |  |  | L/D Max: | 50.4911 | at alpha= | 7.31 | deg
Re: | 104600 |  |  | Cd Min: | 0.0157 | at alpha= | -0.85 | deg
Mach: | 0 |  |  | Cl=0 at alpha= | -4.0104 | deg
|  |  |  | @ Cl=0.1, Cd= | 0.019904
|  |  |  | @ Cl=0.4, Cd= | 0.015832
|  |  |  | @ Cl=0.6, Cd= | 0.0174
alpha (deg) | Cl | Cd | Cm | Cl/Cd
-4.96 | -0.123 | 0.028 |  | -4.3929
-3.91 | 0.013 | 0.0227 |  | 0.57269
-2.89 | 0.153 | 0.0182 |  | 8.4066
-1.89 | 0.266 | 0.016 |  | 16.625
-0.85 | 0.383 | 0.0157 |  | 24.3949
0.2 | 0.486 | 0.0165 |  | 29.4545
1.21 | 0.581 | 0.0174 |  | 33.3908
2.23 | 0.68 | 0.0174 |  | 39.0805
3.25 | 0.777 | 0.0188 |  | 41.3298
4.26 | 0.869 | 0.0178 |  | 48.8202
5.28 | 0.961 | 0.0205 |  | 46.878
6.3 | 1.046 | 0.022 |  | 47.5455
7.31 | 1.131 | 0.0224 |  | 50.4911
8.34 | 1.207 | 0.0261 |  | 46.2452
9.35 | 1.26 | 0.0306 |  | 41.1765
10.35 | 1.275 | 0.0387 |  | 32.9457
11.35 | 1.271 | 0.0469 |  | 27.1002

## 165. Re 104.60k Mach 0.00 (7)
BIGFOIL.COM POLAR EXPORT
sd7032
SD7032-099-88 |  |  |  | Cl Max: | 1.4375 | at alpha= | 13 | deg
XFOIL ncrit=9 |  |  |  | L/D Max: | 56.2969 | at alpha= | 5.5 | deg
Re: | 104600 |  |  | Cd Min: | 0.24069 | at alpha= | -20 | deg
Mach: | 0 |  |  | Cl=0 at alpha= | -2.4987 | deg
|  |  |  | @ Cl=0.1, Cd= | 0.020069
|  |  |  | @ Cl=0.4, Cd= | 0.017325
|  |  |  | @ Cl=0.6, Cd= | 0.016204
alpha (deg) | Cl | Cd | Cm | Cl/Cd
-20 | -0.6114 | 0.24069 | 0.0263 | -2.5402
-19.5 | -0.5991 | 0.2392 | 0.0206 | -2.5046
-19 | -0.5845 | 0.23352 | 0.0162 | -2.503
-18.5 | -0.56 | 0.22215 | 0.015 | -2.5208
-18 | -0.5418 | 0.21587 | 0.0119 | -2.5098
-17.5 | -0.5245 | 0.20978 | 0.0085 | -2.5002
-17 | -0.5077 | 0.2039 | 0.0049 | -2.4899
-16.5 | -0.4947 | 0.19981 | 0.0002 | -2.4759
-16 | -0.4909 | 0.19869 | -0.0053 | -2.4707
-15.5 | -0.4662 | 0.18677 | -0.0068 | -2.4961
-15 | -0.4447 | 0.17852 | -0.008 | -2.491
-14.5 | -0.4286 | 0.17223 | -0.0106 | -2.4885
-14 | -0.4148 | 0.16624 | -0.0136 | -2.4952
-13.5 | -0.4105 | 0.16281 | -0.0185 | -2.5213
-13 | -0.4138 | 0.16033 | -0.0239 | -2.5809
-12.5 | -0.3789 | 0.14709 | -0.022 | -2.576
-12 | -0.3637 | 0.14072 | -0.0235 | -2.5846
-11.5 | -0.3648 | 0.13697 | -0.0282 | -2.6634
-11 | -0.3749 | 0.13424 | -0.0345 | -2.7928
-10.5 | -0.3354 | 0.12191 | -0.03 | -2.7512
-10 | -0.3273 | 0.11621 | -0.0318 | -2.8165
-9.5 | -0.3435 | 0.1133 | -0.0378 | -3.0318
-9 | -0.3228 | 0.10441 | -0.0353 | -3.0917
-8.5 | -0.3162 | 0.09908 | -0.0345 | -3.1914
-8 | -0.3437 | 0.09628 | -0.0356 | -3.5698
-7.5 | -0.391 | 0.09448 | -0.0353 | -4.1384
-7 | -0.3713 | 0.08734 | -0.0261 | -4.2512
-6.5 | -0.3902 | 0.08353 | -0.0236 | -4.6714
-6 | -0.4145 | 0.07667 | -0.0346 | -5.4063
-5.5 | -0.408 | 0.0723 | -0.0262 | -5.6432
-5 | -0.3989 | 0.0651 | -0.0317 | -6.1275
-4.5 | -0.3734 | 0.05929 | -0.0341 | -6.2979
-4 | -0.2939 | 0.0507 | -0.0482 | -5.7968
-3.5 | -0.1684 | 0.03028 | -0.067 | -5.5614
-3 | -0.0826 | 0.02602 | -0.0725 | -3.1745
-2.5 | -0.0002 | 0.02325 | -0.077 | -0.0086022
-2 | 0.0796 | 0.02114 | -0.0812 | 3.7654
-1.5 | 0.1392 | 0.01801 | -0.0806 | 7.729
-1 | 0.2319 | 0.01759 | -0.0862 | 13.1836
-0.5 | 0.3227 | 0.01746 | -0.0924 | 18.4822
0 | 0.3905 | 0.01738 | -0.0941 | 22.4684
0.5 | 0.4664 | 0.01694 | -0.0965 | 27.5325
1 | 0.528 | 0.01668 | -0.0964 | 31.6547
1.5 | 0.5914 | 0.01626 | -0.0962 | 36.3715
2 | 0.6526 | 0.01586 | -0.0955 | 41.1475
2.5 | 0.7081 | 0.01575 | -0.0942 | 44.9587
3 | 0.7618 | 0.01581 | -0.0927 | 48.1847
3.5 | 0.816 | 0.01595 | -0.0913 | 51.1599
4 | 0.8683 | 0.01629 | -0.0898 | 53.3026
4.5 | 0.9203 | 0.01674 | -0.0884 | 54.9761
5 | 0.9699 | 0.01739 | -0.0868 | 55.7734
5.5 | 1.0201 | 0.01812 | -0.0854 | 56.2969
6 | 1.0679 | 0.01898 | -0.0838 | 56.2645
6.5 | 1.1154 | 0.01995 | -0.0822 | 55.9098
7 | 1.1611 | 0.02101 | -0.0804 | 55.2642
7.5 | 1.2049 | 0.02218 | -0.0785 | 54.3237
8 | 1.2469 | 0.02342 | -0.0763 | 53.2408
8.5 | 1.2855 | 0.0248 | -0.0738 | 51.8347
9 | 1.3208 | 0.02628 | -0.0709 | 50.2588
9.5 | 1.3514 | 0.02805 | -0.0676 | 48.1783
10 | 1.3756 | 0.03012 | -0.0635 | 45.6707
10.5 | 1.3964 | 0.03279 | -0.0594 | 42.5862
11 | 1.4086 | 0.03568 | -0.0542 | 39.4787
11.5 | 1.4189 | 0.03914 | -0.0493 | 36.2519
12 | 1.4289 | 0.04295 | -0.0452 | 33.2689
12.5 | 1.4364 | 0.04736 | -0.0415 | 30.3294
13 | 1.4375 | 0.05264 | -0.0383 | 27.3081
13.5 | 1.4351 | 0.0587 | -0.0359 | 24.448
14 | 1.4359 | 0.06534 | -0.0344 | 21.9758
14.5 | 1.3996 | 0.07428 | -0.0343 | 18.8422
15 | 1.3621 | 0.08541 | -0.037 | 15.9478
15.5 | 1.3156 | 0.09955 | -0.0432 | 13.2155
16 | 1.2563 | 0.11857 | -0.0543 | 10.5954
16.5 | 1.2007 | 0.14029 | -0.0679 | 8.5587
17.5 | 1.0486 | 0.22683 | -0.1195 | 4.6228
18 | 1.0792 | 0.23681 | -0.1193 | 4.5572

## 166. Re 104.60k Mach 0.10 (1)
BIGFOIL.COM POLAR EXPORT
sd7032
SD7032-099-88 |  |  |  | Cl Max: | 1.438 | at alpha= | 10 | deg
JavaFoil+Calcfoil stall+Eppler ext transition |  |  |  | L/D Max: | 60.359 | at alpha= | 5 | deg
Re: | 104600 |  |  | Cd Min: | 0.00987 | at alpha= | -0.5 | deg
Mach: | 0.1 |  |  | Cl=0 at alpha= | -4.0652 | deg
|  |  |  | @ Cl=0.1, Cd= | 0.036372
|  |  |  | @ Cl=0.4, Cd= | 0.0098775
|  |  |  | @ Cl=0.6, Cd= | 0.012751
alpha (deg) | Cl | Cd | Cm | Cl/Cd
-16 | -0.291 | 0.3041 | -0.028 | -0.956
-15.5 | -0.305 | 0.28154 | -0.028 | -1.082
-15 | -0.319 | 0.26614 | -0.027 | -1.197
-14.5 | -0.332 | 0.22683 | -0.027 | -1.464
-14 | -0.345 | 0.20736 | -0.027 | -1.664
-13.5 | -0.357 | 0.18835 | -0.027 | -1.895
-13 | -0.367 | 0.17139 | -0.027 | -2.143
-12.5 | -0.376 | 0.15897 | -0.027 | -2.365
-12 | -0.382 | 0.14031 | -0.027 | -2.725
-11.5 | -0.386 | 0.1302 | -0.027 | -2.965
-11 | -0.387 | 0.12142 | -0.026 | -3.184
-10.5 | -0.384 | 0.11024 | -0.026 | -3.48
-10 | -0.377 | 0.0993 | -0.026 | -3.793
-9.5 | -0.366 | 0.08891 | -0.027 | -4.112
-9 | -0.35 | 0.08211 | -0.027 | -4.264
-8.5 | -0.33 | 0.07453 | -0.028 | -4.431
-8 | -0.306 | 0.06968 | -0.028 | -4.39
-7.5 | -0.277 | 0.06413 | -0.029 | -4.325
-7 | -0.245 | 0.059 | -0.03 | -4.153
-6.5 | -0.209 | 0.05487 | -0.031 | -3.812
-6 | -0.17 | 0.05037 | -0.032 | -3.379
-5.5 | -0.129 | 0.04727 | -0.033 | -2.722
-5 | -0.085 | 0.04436 | -0.034 | -1.919
-4.5 | -0.04 | 0.04191 | -0.034 | -0.954
-4 | 0.006 | 0.03975 | -0.035 | 0.16
-3.5 | 0.053 | 0.03787 | -0.036 | 1.408
-3 | 0.101 | 0.03634 | -0.037 | 2.772
-2.5 | 0.148 | 0.03518 | -0.038 | 4.22
-2 | 0.244 | 0.01305 | -0.087 | 18.72
-1.5 | 0.304 | 0.00995 | -0.088 | 30.548
-1 | 0.363 | 0.00989 | -0.088 | 36.73
-0.5 | 0.422 | 0.00987 | -0.088 | 42.811
0 | 0.48 | 0.00991 | -0.089 | 48.471
0.5 | 0.539 | 0.01241 | -0.089 | 43.417
1 | 0.597 | 0.01273 | -0.089 | 46.935
1.5 | 0.655 | 0.01313 | -0.089 | 49.93
2 | 0.713 | 0.01353 | -0.09 | 52.748
2.5 | 0.771 | 0.01393 | -0.09 | 55.348
3 | 0.828 | 0.01452 | -0.09 | 57.047
3.5 | 0.885 | 0.01516 | -0.09 | 58.38
4 | 0.941 | 0.01585 | -0.091 | 59.367
4.5 | 0.997 | 0.01662 | -0.091 | 59.98
5 | 1.051 | 0.01742 | -0.091 | 60.359
5.5 | 1.104 | 0.0183 | -0.091 | 60.352
6 | 1.156 | 0.01929 | -0.091 | 59.932
6.5 | 1.207 | 0.0206 | -0.091 | 58.579
7 | 1.254 | 0.02181 | -0.091 | 57.491
7.5 | 1.299 | 0.02314 | -0.091 | 56.149
8 | 1.338 | 0.02471 | -0.091 | 54.165
8.5 | 1.373 | 0.02728 | -0.091 | 50.317
9 | 1.402 | 0.02953 | -0.091 | 47.489
9.5 | 1.425 | 0.03203 | -0.09 | 44.493
10 | 1.438 | 0.03538 | -0.089 | 40.64
10.5 | 1.428 | 0.03996 | -0.088 | 35.742
11 | 1.347 | 0.05727 | -0.079 | 23.522
11.5 | 1.229 | 0.08981 | -0.045 | 13.689
12 | 1.215 | 0.09708 | -0.04 | 12.511
12.5 | 1.194 | 0.10554 | -0.035 | 11.318
13 | 1.169 | 0.1113 | -0.034 | 10.503
13.5 | 1.137 | 0.12311 | -0.032 | 9.239
14 | 1.1 | 0.13283 | -0.03 | 8.285
14.5 | 1.059 | 0.1426 | -0.027 | 7.428
15 | 1.015 | 0.15517 | -0.027 | 6.539

## 167. Re 104.60k Mach 0.10 (2)
BIGFOIL.COM POLAR EXPORT
sd7032
SD7032-099-88 |  |  |  | Cl Max: | 1.4337 | at alpha= | 12.5 | deg
XFOIL ncrit=9 |  |  |  | L/D Max: | 56.1181 | at alpha= | 6 | deg
Re: | 104600 |  |  | Cd Min: | 0.24156 | at alpha= | -20 | deg
Mach: | 0.1 |  |  | Cl=0 at alpha= | -2.5072 | deg
|  |  |  | @ Cl=0.1, Cd= | 0.02034
|  |  |  | @ Cl=0.4, Cd= | 0.017333
|  |  |  | @ Cl=0.6, Cd= | 0.016292
alpha (deg) | Cl | Cd | Cm | Cl/Cd
-20 | -0.6132 | 0.24156 | 0.0264 | -2.5385
-19.5 | -0.6015 | 0.2405 | 0.0205 | -2.501
-19 | -0.5826 | 0.23169 | 0.0172 | -2.5146
-18.5 | -0.5609 | 0.22263 | 0.0153 | -2.5194
-18 | -0.5428 | 0.21638 | 0.012 | -2.5085
-17.5 | -0.5253 | 0.21028 | 0.0086 | -2.4981
-17 | -0.5084 | 0.20444 | 0.0049 | -2.4868
-16.5 | -0.4961 | 0.20077 | 0 | -2.471
-16 | -0.4926 | 0.19975 | -0.0055 | -2.4661
-15.5 | -0.4644 | 0.18646 | -0.0063 | -2.4906
-15 | -0.4444 | 0.17888 | -0.0079 | -2.4843
-14.5 | -0.4283 | 0.1726 | -0.0106 | -2.4815
-14 | -0.4146 | 0.16668 | -0.0138 | -2.4874
-13.5 | -0.4118 | 0.16373 | -0.0189 | -2.5151
-13 | -0.4145 | 0.1611 | -0.0242 | -2.5729
-12.5 | -0.3769 | 0.14731 | -0.0219 | -2.5585
-12 | -0.3627 | 0.14107 | -0.0236 | -2.5711
-11.5 | -0.366 | 0.13782 | -0.0288 | -2.6556
-11 | -0.3753 | 0.13495 | -0.0349 | -2.781
-10.5 | -0.3334 | 0.12221 | -0.03 | -2.7281
-10 | -0.3264 | 0.11663 | -0.032 | -2.7986
-9.5 | -0.3446 | 0.11407 | -0.0383 | -3.021
-9 | -0.3187 | 0.10465 | -0.0349 | -3.0454
-8.5 | -0.3145 | 0.09945 | -0.0346 | -3.1624
-8 | -0.3464 | 0.09713 | -0.036 | -3.5664
-7.5 | -0.3927 | 0.09522 | -0.036 | -4.1241
-7 | -0.3638 | 0.08752 | -0.0261 | -4.1568
-6.5 | -0.3889 | 0.08404 | -0.0236 | -4.6276
-6 | -0.4134 | 0.07748 | -0.0327 | -5.3356
-5.5 | -0.4078 | 0.07311 | -0.0251 | -5.5779
-5 | -0.4006 | 0.06599 | -0.0306 | -6.0706
-4.5 | -0.3725 | 0.05995 | -0.034 | -6.2135
-3.5 | -0.1681 | 0.03067 | -0.0677 | -5.4809
-3 | -0.0819 | 0.02626 | -0.0733 | -3.1188
-2.5 | 0.0012 | 0.02339 | -0.0779 | 0.051304
-2 | 0.0822 | 0.02126 | -0.0821 | 3.8664
-1.5 | 0.1437 | 0.01808 | -0.0819 | 7.948
-1 | 0.2366 | 0.01761 | -0.0872 | 13.4355
-0.5 | 0.3154 | 0.01761 | -0.0913 | 17.9103
0 | 0.394 | 0.01737 | -0.0947 | 22.6828
0.5 | 0.4712 | 0.01689 | -0.0972 | 27.8982
1 | 0.5316 | 0.01666 | -0.0968 | 31.9088
1.5 | 0.5927 | 0.01633 | -0.0963 | 36.2952
2 | 0.6525 | 0.01602 | -0.0954 | 40.7303
2.5 | 0.7097 | 0.01587 | -0.0942 | 44.7196
3 | 0.7655 | 0.01586 | -0.0928 | 48.2661
4 | 0.8723 | 0.01638 | -0.0899 | 53.254
4.5 | 0.9244 | 0.01687 | -0.0884 | 54.7955
5 | 0.9751 | 0.0175 | -0.0869 | 55.72
5.5 | 1.0244 | 0.01828 | -0.0854 | 56.0394
6 | 1.0741 | 0.01914 | -0.0839 | 56.1181
6.5 | 1.1205 | 0.02015 | -0.0821 | 55.6079
7 | 1.1673 | 0.02123 | -0.0804 | 54.9835
7.5 | 1.2105 | 0.02242 | -0.0782 | 53.992
8 | 1.2529 | 0.02372 | -0.076 | 52.8204
8.5 | 1.2908 | 0.02511 | -0.0733 | 51.4058
9 | 1.3265 | 0.02667 | -0.0704 | 49.7375
9.5 | 1.3552 | 0.02848 | -0.0667 | 47.5843
10 | 1.38 | 0.0307 | -0.0627 | 44.9511
10.5 | 1.3965 | 0.03344 | -0.0578 | 41.7614
11 | 1.4103 | 0.03655 | -0.0529 | 38.5855
11.5 | 1.4181 | 0.04003 | -0.0478 | 35.4259
12 | 1.4279 | 0.04399 | -0.0438 | 32.4596
12.5 | 1.4337 | 0.04864 | -0.0402 | 29.4757
13 | 1.4306 | 0.05435 | -0.037 | 26.322
13.5 | 1.4247 | 0.06086 | -0.0349 | 23.4095
14 | 1.4103 | 0.06783 | -0.0339 | 20.7917
14.5 | 1.3847 | 0.07753 | -0.0346 | 17.8602
15 | 1.3421 | 0.08978 | -0.0387 | 14.9488
15.5 | 1.2931 | 0.10508 | -0.0463 | 12.3059
16 | 1.2402 | 0.12375 | -0.0574 | 10.0218
17.5 | 1.051 | 0.2279 | -0.1206 | 4.6117

## 168. Re 104.60k Mach 0.25 (1)
BIGFOIL.COM POLAR EXPORT
sd7032
SD7032-099-88 |  |  |  | Cl Max: | 1.428 | at alpha= | 9.5 | deg
JavaFoil+Calcfoil stall+Eppler ext transition |  |  |  | L/D Max: | 59.58 | at alpha= | 5 | deg
Re: | 104600 |  |  | Cd Min: | 0.01209 | at alpha= | -1 | deg
Mach: | 0.25 |  |  | Cl=0 at alpha= | -4.0729 | deg
|  |  |  | @ Cl=0.1, Cd= | 0.036704
|  |  |  | @ Cl=0.4, Cd= | 0.012139
|  |  |  | @ Cl=0.6, Cd= | 0.012904
alpha (deg) | Cl | Cd | Cm | Cl/Cd
-14.5 | -0.059 | 0.24848 | -0.032 | -0.239
-14 | -0.057 | 0.20847 | -0.031 | -0.271
-13.5 | -0.054 | 0.19104 | -0.031 | -0.281
-13 | -0.127 | 0.18317 | -0.03 | -0.695
-12.5 | -0.177 | 0.3165 | -0.029 | -0.558
-12 | -0.215 | 0.25115 | -0.029 | -0.857
-11.5 | -0.248 | 0.20043 | -0.029 | -1.236
-11 | -0.274 | 0.17651 | -0.027 | -1.553
-10.5 | -0.295 | 0.15231 | -0.027 | -1.935
-10 | -0.309 | 0.12107 | -0.028 | -2.549
-9.5 | -0.315 | 0.10457 | -0.027 | -3.017
-9 | -0.315 | 0.09798 | -0.026 | -3.214
-8.5 | -0.307 | 0.08355 | -0.028 | -3.675
-8 | -0.292 | 0.07671 | -0.027 | -3.806
-7.5 | -0.27 | 0.06892 | -0.028 | -3.92
-7 | -0.242 | 0.06216 | -0.029 | -3.9
-6.5 | -0.209 | 0.05741 | -0.031 | -3.647
-6 | -0.172 | 0.05263 | -0.033 | -3.266
-5.5 | -0.131 | 0.04842 | -0.033 | -2.7
-5 | -0.087 | 0.04529 | -0.034 | -1.918
-4.5 | -0.041 | 0.04241 | -0.035 | -0.964
-4 | 0.007 | 0.04014 | -0.036 | 0.162
-3.5 | 0.055 | 0.03827 | -0.037 | 1.43
-3 | 0.103 | 0.0366 | -0.038 | 2.825
-2.5 | 0.152 | 0.03538 | -0.039 | 4.308
-2 | 0.251 | 0.01311 | -0.09 | 19.133
-1.5 | 0.312 | 0.01316 | -0.09 | 23.726
-1 | 0.373 | 0.01209 | -0.09 | 30.891
-0.5 | 0.434 | 0.0122 | -0.091 | 35.578
0 | 0.493 | 0.01236 | -0.091 | 39.909
0.5 | 0.553 | 0.01263 | -0.091 | 43.795
1 | 0.613 | 0.01298 | -0.092 | 47.259
1.5 | 0.673 | 0.01337 | -0.092 | 50.349
2 | 0.732 | 0.01383 | -0.092 | 52.955
2.5 | 0.791 | 0.01428 | -0.092 | 55.414
3 | 0.85 | 0.0149 | -0.093 | 57.027
3.5 | 0.908 | 0.01559 | -0.093 | 58.242
4 | 0.965 | 0.01636 | -0.093 | 59.017
4.5 | 1.022 | 0.01717 | -0.093 | 59.524
5 | 1.077 | 0.01808 | -0.093 | 59.58
5.5 | 1.131 | 0.01903 | -0.093 | 59.467
6 | 1.184 | 0.02017 | -0.093 | 58.694
6.5 | 1.234 | 0.02156 | -0.093 | 57.25
7 | 1.281 | 0.02294 | -0.093 | 55.868
7.5 | 1.326 | 0.02446 | -0.093 | 54.199
8 | 1.362 | 0.02669 | -0.093 | 51.035
8.5 | 1.392 | 0.02954 | -0.093 | 47.128
9 | 1.415 | 0.03206 | -0.092 | 44.145
9.5 | 1.428 | 0.03537 | -0.092 | 40.373
10 | 1.424 | 0.04047 | -0.09 | 35.195
10.5 | 1.335 | 0.05809 | -0.08 | 22.98
11 | 1.213 | 0.08831 | -0.046 | 13.739
11.5 | 1.184 | 0.09542 | -0.035 | 12.409
12 | 1.147 | 0.10598 | -0.035 | 10.822
12.5 | 1.097 | 0.11619 | -0.033 | 9.444
13 | 1.036 | 0.12913 | -0.029 | 8.02
13.5 | 0.963 | 0.14307 | -0.025 | 6.732
14 | 0.881 | 0.16174 | -0.025 | 5.449
14.5 | 0.792 | 0.18693 | -0.024 | 4.234

## 169. Re 104.60k Mach 0.25 (2)
BIGFOIL.COM POLAR EXPORT
sd7032
SD7032-099-88 |  |  |  | Cl Max: | 1.4171 | at alpha= | 11.5 | deg
XFOIL ncrit=9 |  |  |  | L/D Max: | 55.0575 | at alpha= | 5.5 | deg
Re: | 104600 |  |  | Cd Min: | 0.24755 | at alpha= | -20 | deg
Mach: | 0.25 |  |  | Cl=0 at alpha= | -2.5646 | deg
|  |  |  | @ Cl=0.1, Cd= | 0.02148
|  |  |  | @ Cl=0.4, Cd= | 0.017498
|  |  |  | @ Cl=0.6, Cd= | 0.016486
alpha (deg) | Cl | Cd | Cm | Cl/Cd
-20 | -0.6248 | 0.24755 | 0.0267 | -2.5239
-19 | -0.5867 | 0.23233 | 0.0196 | -2.5253
-18.5 | -0.5672 | 0.22561 | 0.0163 | -2.5141
-18 | -0.5485 | 0.21934 | 0.0127 | -2.5007
-17.5 | -0.5303 | 0.21318 | 0.0089 | -2.4876
-17 | -0.5139 | 0.20815 | 0.0045 | -2.4689
-16.5 | -0.5054 | 0.2066 | -0.0012 | -2.4463
-16 | -0.4947 | 0.20173 | -0.0055 | -2.4523
-15.5 | -0.4616 | 0.18755 | -0.0053 | -2.4612
-15 | -0.4437 | 0.18095 | -0.0079 | -2.4521
-14.5 | -0.4275 | 0.17472 | -0.0111 | -2.4468
-14 | -0.4167 | 0.17016 | -0.0154 | -2.4489
-13.5 | -0.4194 | 0.16884 | -0.0208 | -2.484
-13 | -0.3889 | 0.15609 | -0.0209 | -2.4915
-12.5 | -0.3696 | 0.14892 | -0.0219 | -2.4819
-12 | -0.36 | 0.14352 | -0.0251 | -2.5084
-11.5 | -0.3716 | 0.14229 | -0.0316 | -2.6116
-11 | -0.3374 | 0.13013 | -0.0292 | -2.5928
-10.5 | -0.3247 | 0.12392 | -0.0305 | -2.6202
-10 | -0.3296 | 0.12023 | -0.035 | -2.7414
-9.5 | -0.3248 | 0.11321 | -0.0366 | -2.869
-9 | -0.3045 | 0.10627 | -0.0345 | -2.8653
-8.5 | -0.3159 | 0.10252 | -0.0367 | -3.0813
-8 | -0.358 | 0.10157 | -0.0376 | -3.5247
-7.5 | -0.3193 | 0.09193 | -0.0317 | -3.4733
-7 | -0.3487 | 0.08943 | -0.0274 | -3.8991
-6.5 | -0.4014 | 0.08765 | -0.0303 | -4.5796
-6 | -0.3984 | 0.08151 | -0.0222 | -4.8877
-5.5 | -0.4062 | 0.07669 | -0.0232 | -5.2966
-5 | -0.4064 | 0.07073 | -0.0238 | -5.7458
-4.5 | -0.3624 | 0.06192 | -0.0377 | -5.8527
-4 | -0.2932 | 0.05384 | -0.0479 | -5.4458
-3.5 | -0.1659 | 0.03297 | -0.0716 | -5.0318
-3 | -0.0742 | 0.02749 | -0.0782 | -2.6992
-2.5 | 0.011 | 0.02419 | -0.0826 | 0.45473
-2 | 0.0899 | 0.02196 | -0.0859 | 4.0938
-1.5 | 0.1602 | 0.01862 | -0.0877 | 8.6037
-1 | 0.2422 | 0.01782 | -0.0891 | 13.5915
-0.5 | 0.3346 | 0.01762 | -0.095 | 18.9898
0 | 0.4045 | 0.01749 | -0.0965 | 23.1275
0.5 | 0.4821 | 0.017 | -0.0985 | 28.3588
1 | 0.5448 | 0.01675 | -0.0981 | 32.5254
1.5 | 0.6074 | 0.01645 | -0.0974 | 36.924
2 | 0.6685 | 0.01621 | -0.0964 | 41.24
2.5 | 0.7281 | 0.0161 | -0.0952 | 45.2236
3 | 0.7866 | 0.01615 | -0.0939 | 48.7059
3.5 | 0.8407 | 0.01649 | -0.0922 | 50.9824
4 | 0.8955 | 0.01692 | -0.0907 | 52.9255
4.5 | 0.9489 | 0.01751 | -0.089 | 54.1919
5 | 1.0004 | 0.01827 | -0.0873 | 54.7564
5.5 | 1.0527 | 0.01912 | -0.0856 | 55.0575
6 | 1.1015 | 0.02014 | -0.0836 | 54.6922
6.5 | 1.1506 | 0.02127 | -0.0816 | 54.095
7 | 1.1968 | 0.0225 | -0.0793 | 53.1911
7.5 | 1.2413 | 0.02388 | -0.0767 | 51.9807
8 | 1.2824 | 0.02535 | -0.0738 | 50.5878
8.5 | 1.3195 | 0.027 | -0.0704 | 48.8704
9 | 1.3503 | 0.02885 | -0.0663 | 46.8042
9.5 | 1.3754 | 0.03113 | -0.0617 | 44.1825
10 | 1.3906 | 0.03389 | -0.0561 | 41.0328
10.5 | 1.401 | 0.03719 | -0.0504 | 37.6714
11 | 1.4081 | 0.041 | -0.0452 | 34.3439
11.5 | 1.4171 | 0.04551 | -0.0411 | 31.1382
12 | 1.4161 | 0.05082 | -0.0374 | 27.865
12.5 | 1.4006 | 0.05735 | -0.0345 | 24.422
13 | 1.38 | 0.06561 | -0.0335 | 21.0334
13.5 | 1.3516 | 0.07524 | -0.0348 | 17.9638
14 | 1.3265 | 0.08581 | -0.0375 | 15.4586
14.5 | 1.2779 | 0.10082 | -0.045 | 12.6751
15.5 | 0.8271 | 0.18708 | -0.092 | 4.4211
16 | 0.8032 | 0.19305 | -0.0988 | 4.1606
16.5 | 0.8142 | 0.20112 | -0.1012 | 4.0483

## 170. Re 104.60k Mach 0.50 (1)
BIGFOIL.COM POLAR EXPORT
sd7032
SD7032-099-88 |  |  |  | Cl Max: | 1.407 | at alpha= | 7.5 | deg
JavaFoil+Calcfoil stall+Eppler ext transition |  |  |  | L/D Max: | 56.723 | at alpha= | 4 | deg
Re: | 104600 |  |  | Cd Min: | 0.01284 | at alpha= | -1 | deg
Mach: | 0.5 |  |  | Cl=0 at alpha= | -4.0686 | deg
|  |  |  | @ Cl=0.1, Cd= | 0.038529
|  |  |  | @ Cl=0.4, Cd= | 0.013073
|  |  |  | @ Cl=0.6, Cd= | 0.013601
alpha (deg) | Cl | Cd | Cm | Cl/Cd
-20 | -0.857 | 0.35951 | -0.051 | -2.383
-19.5 | -0.827 | 0.33027 | -0.048 | -2.504
-19 | -0.801 | 0.31743 | -0.047 | -2.522
-18.5 | -0.774 | 0.31566 | -0.047 | -2.453
-18 | -0.748 | 0.28371 | -0.047 | -2.638
-17.5 | -0.722 | 0.27944 | -0.047 | -2.584
-17 | -0.696 | 0.28378 | -0.047 | -2.452
-16.5 | -0.669 | 0.28291 | -0.047 | -2.366
-16 | -0.643 | 0.27801 | -0.047 | -2.313
-15.5 | -0.617 | 0.26816 | -0.047 | -2.299
-15 | -0.59 | 0.27082 | -0.048 | -2.179
-14.5 | -0.562 | 0.23174 | -0.044 | -2.424
-14 | -0.535 | 0.22957 | -0.043 | -2.329
-13.5 | -0.508 | 0.22478 | -0.043 | -2.26
-13 | -0.481 | 0.22321 | -0.042 | -2.157
-12.5 | -0.455 | 0.21821 | -0.043 | -2.084
-12 | -0.428 | 0.21851 | -0.043 | -1.959
-11.5 | -0.401 | 0.2004 | -0.043 | -2.002
-11 | -0.374 | 0.19722 | -0.043 | -1.899
-10.5 | -0.347 | 0.16892 | -0.039 | -2.054
-10 | -0.32 | 0.16079 | -0.036 | -1.989
-9.5 | -0.293 | 0.15049 | -0.037 | -1.947
-9 | -0.266 | 0.15572 | -0.037 | -1.709
-8.5 | -0.239 | 0.14481 | -0.037 | -1.652
-8 | -0.212 | 0.14205 | -0.037 | -1.495
-7.5 | -0.185 | 0.13932 | -0.037 | -1.331
-7 | -0.158 | 0.13366 | -0.037 | -1.185
-6.5 | -0.131 | 0.12178 | -0.033 | -1.078
-6 | -0.104 | 0.1147 | -0.032 | -0.909
-5.5 | -0.121 | 0.06534 | -0.032 | -1.857
-5 | -0.09 | 0.05287 | -0.037 | -1.703
-4.5 | -0.044 | 0.04722 | -0.038 | -0.934
-4 | 0.007 | 0.0431 | -0.039 | 0.166
-3.5 | 0.06 | 0.03994 | -0.04 | 1.513
-3 | 0.115 | 0.038 | -0.041 | 3.02
-2.5 | 0.17 | 0.03639 | -0.042 | 4.661
-2 | 0.225 | 0.03533 | -0.044 | 6.365
-1.5 | 0.349 | 0.01377 | -0.101 | 25.308
-1 | 0.417 | 0.01284 | -0.101 | 32.492
-0.5 | 0.485 | 0.01303 | -0.101 | 37.212
0 | 0.549 | 0.01335 | -0.102 | 41.167
0.5 | 0.616 | 0.01368 | -0.102 | 45.053
1 | 0.683 | 0.01418 | -0.102 | 48.155
1.5 | 0.749 | 0.0147 | -0.102 | 50.921
2 | 0.814 | 0.01535 | -0.103 | 53.026
2.5 | 0.879 | 0.0161 | -0.103 | 54.608
3 | 0.943 | 0.01681 | -0.103 | 56.095
3.5 | 1.006 | 0.01779 | -0.103 | 56.587
4 | 1.069 | 0.01884 | -0.103 | 56.723
4.5 | 1.13 | 0.02001 | -0.103 | 56.45
5 | 1.188 | 0.02135 | -0.103 | 55.669
5.5 | 1.244 | 0.02317 | -0.103 | 53.687
6 | 1.296 | 0.02498 | -0.103 | 51.892
6.5 | 1.344 | 0.02706 | -0.103 | 49.656
7 | 1.382 | 0.02972 | -0.103 | 46.49
7.5 | 1.407 | 0.03417 | -0.102 | 41.169
8 | 1.4 | 0.0394 | -0.1 | 35.539
8.5 | 1.342 | 0.04878 | -0.096 | 27.511
9 | 1.118 | 0.08172 | -0.046 | 13.685
9.5 | 0.724 | 0.12998 | -0.035 | 5.567
10 | 0.75 | 0.16039 | -0.036 | 4.674
10.5 | 0.776 | 0.18984 | -0.042 | 4.089
11 | 0.802 | 0.19354 | -0.043 | 4.146
11.5 | 0.83 | 0.21737 | -0.049 | 3.817
12 | 0.856 | 0.22437 | -0.049 | 3.813
12.5 | 0.882 | 0.23079 | -0.051 | 3.821

## 171. Re 104.60k Mach 0.50 (2)
BIGFOIL.COM POLAR EXPORT
sd7032
SD7032-099-88 |  |  |  | Cl Max: | 1.3538 | at alpha= | 8.5 | deg
XFOIL ncrit=9 |  |  |  | L/D Max: | 49.4557 | at alpha= | 4.5 | deg
Re: | 104600 |  |  | Cd Min: | 0.26469 | at alpha= | -20 | deg
Mach: | 0.5 |  |  | Cl=0 at alpha= | -2.6197 | deg
|  |  |  | @ Cl=0.1, Cd= | 0.02554
|  |  |  | @ Cl=0.4, Cd= | 0.018303
|  |  |  | @ Cl=0.6, Cd= | 0.017614
alpha (deg) | Cl | Cd | Cm | Cl/Cd
-20 | -0.6728 | 0.26469 | 0.0339 | -2.5418
-19.5 | -0.6498 | 0.257 | 0.0294 | -2.5284
-19 | -0.6269 | 0.24963 | 0.0247 | -2.5113
-18.5 | -0.6045 | 0.24281 | 0.0196 | -2.4896
-18 | -0.5857 | 0.23911 | 0.0135 | -2.4495
-17 | -0.5393 | 0.22111 | 0.0058 | -2.4391
-16.5 | -0.5155 | 0.21272 | 0.0025 | -2.4234
-16 | -0.4933 | 0.20541 | -0.0013 | -2.4015
-15.5 | -0.4723 | 0.1986 | -0.0054 | -2.3781
-15 | -0.4585 | 0.19525 | -0.0111 | -2.3483
-14.5 | -0.453 | 0.19412 | -0.0167 | -2.3336
-14 | -0.4132 | 0.17735 | -0.0166 | -2.3299
-13.5 | -0.392 | 0.16997 | -0.0191 | -2.3063
-13 | -0.376 | 0.16416 | -0.0229 | -2.2904
-12.5 | -0.3799 | 0.16398 | -0.0288 | -2.3167
-12 | -0.3418 | 0.14983 | -0.028 | -2.2813
-11.5 | -0.3252 | 0.14319 | -0.0301 | -2.2711
-11 | -0.3251 | 0.14025 | -0.0346 | -2.318
-10.5 | -0.307 | 0.13148 | -0.0355 | -2.335
-10 | -0.2878 | 0.1242 | -0.0355 | -2.3172
-9.5 | -0.2909 | 0.1206 | -0.0382 | -2.4121
-9 | -0.2842 | 0.11392 | -0.0383 | -2.4947
-8.5 | -0.2712 | 0.10759 | -0.0363 | -2.5207
-8 | -0.299 | 0.10642 | -0.0372 | -2.8096
-7.5 | -0.2838 | 0.09873 | -0.0324 | -2.8745
-7 | -0.3092 | 0.09664 | -0.0294 | -3.1995
-6.5 | -0.3192 | 0.09194 | -0.0246 | -3.4718
-6 | -0.3472 | 0.08965 | -0.0194 | -3.8728
-5.5 | -0.4033 | 0.0888 | -0.0211 | -4.5417
-5 | -0.3766 | 0.08081 | -0.0269 | -4.6603
-4.5 | -0.3213 | 0.07136 | -0.0351 | -4.5025
-4 | -0.2604 | 0.06213 | -0.0516 | -4.1912
-3.5 | -0.1662 | 0.04312 | -0.0795 | -3.8544
-3 | -0.0759 | 0.03433 | -0.0902 | -2.2109
-2.5 | 0.0239 | 0.02855 | -0.097 | 0.83713
-2 | 0.122 | 0.02467 | -0.1016 | 4.9453
-1.5 | 0.2063 | 0.02214 | -0.1035 | 9.318
-1 | 0.2681 | 0.01927 | -0.0996 | 13.9128
-0.5 | 0.3602 | 0.0185 | -0.1012 | 19.4703
0 | 0.449 | 0.01806 | -0.1036 | 24.8616
0.5 | 0.5234 | 0.01784 | -0.1036 | 29.3386
1 | 0.597 | 0.01762 | -0.1032 | 33.882
1.5 | 0.669 | 0.01748 | -0.1024 | 38.2723
2 | 0.7333 | 0.01772 | -0.1007 | 41.3826
2.5 | 0.8021 | 0.01791 | -0.0993 | 44.785
3 | 0.8638 | 0.01849 | -0.0972 | 46.7171
3.5 | 0.9278 | 0.01911 | -0.0952 | 48.5505
4 | 0.987 | 0.02003 | -0.0927 | 49.2761
4.5 | 1.045 | 0.02113 | -0.0901 | 49.4558
5 | 1.1025 | 0.02238 | -0.0872 | 49.2627
5.5 | 1.1558 | 0.02392 | -0.0838 | 48.3194
6 | 1.206 | 0.02569 | -0.0801 | 46.9443
6.5 | 1.2559 | 0.02758 | -0.076 | 45.5366
7 | 1.2959 | 0.02988 | -0.071 | 43.3701
7.5 | 1.3254 | 0.03256 | -0.065 | 40.7064
8 | 1.3442 | 0.03554 | -0.0582 | 37.8222
8.5 | 1.3538 | 0.03887 | -0.0511 | 34.8289
9 | 1.3356 | 0.04429 | -0.0449 | 30.1558
9.5 | 1.3363 | 0.04943 | -0.0406 | 27.0342
10 | 1.2755 | 0.061 | -0.0417 | 20.9098
10.5 | 1.2213 | 0.07468 | -0.0468 | 16.3538
11 | 1.1035 | 0.10258 | -0.065 | 10.7575
11.5 | 1.0776 | 0.11724 | -0.0724 | 9.1914
12 | 1.066 | 0.13013 | -0.0786 | 8.1918
12.5 | 1.0392 | 0.14712 | -0.0892 | 7.0636
13 | 1.0474 | 0.15706 | -0.0935 | 6.6688
13.5 | 1.0415 | 0.17111 | -0.1022 | 6.0867

## 172. Re 200.10k Mach 0.00 (1)
BIGFOIL.COM POLAR EXPORT
sd7032
SD7032-099-88 |  |  |  | Cl Max: | 1.293 | at alpha= | 11.37 | deg
Wind Tunnel (SoarTech 8) |  |  |  | L/D Max: | 61.2102 | at alpha= | 5.29 | deg
Re: | 200100 |  |  | Cd Min: | 0.0097 | at alpha= | -0.84 | deg
Mach: | 0 |  |  | Cl=0 at alpha= |  | deg
|  |  |  | @ Cl=0.1, Cd= | 0.016647
|  |  |  | @ Cl=0.4, Cd= | 0.0097377
|  |  |  | @ Cl=0.6, Cd= | 0.010876
alpha (deg) | Cl | Cd | Cm | Cl/Cd
-3.92 | 0.095 | 0.0168 |  | 5.6548
-2.88 | 0.213 | 0.0132 |  | 16.1364
-1.85 | 0.319 | 0.0105 |  | 30.381
-0.84 | 0.404 | 0.0097 |  | 41.6495
0.19 | 0.499 | 0.0098 |  | 50.9184
1.2 | 0.594 | 0.0108 |  | 55
2.24 | 0.689 | 0.012 |  | 57.4167
3.25 | 0.782 | 0.0132 |  | 59.2424
4.28 | 0.873 | 0.0145 |  | 60.2069
5.29 | 0.961 | 0.0157 |  | 61.2102
6.32 | 1.043 | 0.0175 |  | 59.6
7.34 | 1.116 | 0.0196 |  | 56.9388
8.34 | 1.18 | 0.0219 |  | 53.8813
9.35 | 1.232 | 0.0257 |  | 47.9377
10.37 | 1.272 | 0.0316 |  | 40.2532
11.37 | 1.293 | 0.0386 |  | 33.4974
12.36 | 1.282 | 0.0635 |  | 20.189
13.36 | 1.256 | 0.0588 |  | 21.3605
14.31 | 1.201 | 0.0966 |  | 12.4327

## 173. Re 200.10k Mach 0.00 (2)
BIGFOIL.COM POLAR EXPORT
sd7032
SD7032-099-88 |  |  |  | Cl Max: | 1.337 | at alpha= | 11.38 | deg
Wind Tunnel (SoarTech 8) |  |  |  | L/D Max: | 66.6667 | at alpha= | 6.31 | deg
Re: | 200100 |  |  | Cd Min: | 0.0093 | at alpha= | -0.83 | deg
Mach: | 0 |  |  | Cl=0 at alpha= |  | deg
|  |  |  | @ Cl=0.1, Cd= | 0.014533
|  |  |  | @ Cl=0.4, Cd= | 0.009351
|  |  |  | @ Cl=0.6, Cd= | 0.010316
alpha (deg) | Cl | Cd | Cm | Cl/Cd
-3.91 | 0.067 | 0.0153 |  | 4.3791
-2.88 | 0.196 | 0.0123 |  | 15.935
-1.85 | 0.301 | 0.01 |  | 30.1
-0.83 | 0.383 | 0.0093 |  | 41.1828
0.19 | 0.483 | 0.0096 |  | 50.3125
1.21 | 0.582 | 0.0102 |  | 57.0588
2.24 | 0.675 | 0.0108 |  | 62.5
3.24 | 0.768 | 0.012 |  | 64
4.27 | 0.86 | 0.0139 |  | 61.8705
5.3 | 0.952 | 0.0146 |  | 65.2055
6.31 | 1.04 | 0.0156 |  | 66.6667
7.34 | 1.124 | 0.0172 |  | 65.3488
8.34 | 1.194 | 0.0187 |  | 63.8503
9.35 | 1.257 | 0.0213 |  | 59.0141
10.37 | 1.305 | 0.0263 |  | 49.6198
11.38 | 1.337 | 0.0312 |  | 42.8526

## 174. Re 200.10k Mach 0.00 (3)
BIGFOIL.COM POLAR EXPORT
sd7032
SD7032-099-88 |  |  |  | Cl Max: | 1.328 | at alpha= | 11.37 | deg
Wind Tunnel (SoarTech 8) |  |  |  | L/D Max: | 63.3146 | at alpha= | 7.33 | deg
Re: | 200100 |  |  | Cd Min: | 0.0088 | at alpha= | 0.2 | deg
Mach: | 0 |  |  | Cl=0 at alpha= |  | deg
@ Cl=0.1, Cd=
|  |  |  | @ Cl=0.4, Cd= | 0.0089755
|  |  |  | @ Cl=0.6, Cd= | 0.010011
alpha (deg) | Cl | Cd | Cm | Cl/Cd
-2.89 | 0.196 | 0.0129 |  | 15.1938
-1.85 | 0.3 | 0.0107 |  | 28.0374
-0.83 | 0.387 | 0.009 |  | 43
0.2 | 0.493 | 0.0088 |  | 56.0227
1.23 | 0.592 | 0.0099 |  | 59.798
2.24 | 0.686 | 0.0112 |  | 61.25
3.26 | 0.777 | 0.0123 |  | 63.1707
4.28 | 0.869 | 0.0141 |  | 61.6312
5.3 | 0.959 | 0.0155 |  | 61.871
6.32 | 1.048 | 0.0167 |  | 62.7545
7.33 | 1.127 | 0.0178 |  | 63.3146
8.35 | 1.197 | 0.0195 |  | 61.3846
9.36 | 1.258 | 0.0226 |  | 55.6637
10.38 | 1.303 | 0.027 |  | 48.2593
11.37 | 1.328 | 0.0331 |  | 40.1208

## 175. Re 200.10k Mach 0.00 (4)
BIGFOIL.COM POLAR EXPORT
sd7032
SD7032-099-88 |  |  |  | Cl Max: | 1.307 | at alpha= | 10.35 | deg
Wind Tunnel (SoarTech 8) |  |  |  | L/D Max: | 67.8621 | at alpha= | 5.28 | deg
Re: | 200100 |  |  | Cd Min: | 0.0096 | at alpha= | -0.88 | deg
Mach: | 0 |  |  | Cl=0 at alpha= | -4.7277 | deg
|  |  |  | @ Cl=0.1, Cd= | 0.014044
|  |  |  | @ Cl=0.4, Cd= | 0.0096655
|  |  |  | @ Cl=0.6, Cd= | 0.010621
alpha (deg) | Cl | Cd | Cm | Cl/Cd
-6 | -0.145 | 0.0273 |  | -5.3114
-4.98 | -0.025 | 0.0175 |  | -1.4286
-3.89 | 0.083 | 0.0145 |  | 5.7241
-2.89 | 0.18 | 0.0119 |  | 15.1261
-1.87 | 0.278 | 0.0106 |  | 26.2264
-0.88 | 0.364 | 0.0096 |  | 37.9167
0.18 | 0.474 | 0.0098 |  | 48.3673
1.2 | 0.581 | 0.0105 |  | 55.3333
2.23 | 0.691 | 0.0112 |  | 61.6964
3.24 | 0.793 | 0.0126 |  | 62.9365
4.27 | 0.891 | 0.0134 |  | 66.4925
5.28 | 0.984 | 0.0145 |  | 67.8621
6.3 | 1.073 | 0.0159 |  | 67.4843
7.33 | 1.156 | 0.018 |  | 64.2222
8.32 | 1.225 | 0.0201 |  | 60.9453
9.35 | 1.281 | 0.025 |  | 51.24
10.35 | 1.307 | 0.0317 |  | 41.2303
11.37 | 1.307 | 0.048 |  | 27.2292

## 176. Re 301.70k Mach 0.00 (1)
BIGFOIL.COM POLAR EXPORT
sd7032
SD7032-099-88 |  |  |  | Cl Max: | 1.115 | at alpha= | 8.31 | deg
Wind Tunnel (SoarTech 8) |  |  |  | L/D Max: | 62.6623 | at alpha= | 6.26 | deg
Re: | 301700 |  |  | Cd Min: | 0.0098 | at alpha= | 0.18 | deg
Mach: | 0 |  |  | Cl=0 at alpha= |  | deg
|  |  |  | @ Cl=0.1, Cd= | 0.013253
|  |  |  | @ Cl=0.4, Cd= | 0.0098681
|  |  |  | @ Cl=0.6, Cd= | 0.010833
alpha (deg) | Cl | Cd | Cm | Cl/Cd
-3.91 | 0.039 | 0.0144 |  | 2.7083
-2.89 | 0.14 | 0.0125 |  | 11.2
-1.87 | 0.242 | 0.011 |  | 22
-0.84 | 0.34 | 0.01 |  | 34
0.18 | 0.431 | 0.0098 |  | 43.9796
1.2 | 0.524 | 0.0102 |  | 51.3725
2.21 | 0.62 | 0.011 |  | 56.3636
3.23 | 0.712 | 0.0122 |  | 58.3607
4.25 | 0.804 | 0.013 |  | 61.8462
5.27 | 0.891 | 0.0143 |  | 62.3077
6.26 | 0.965 | 0.0154 |  | 62.6623
7.29 | 1.045 | 0.0178 |  | 58.7079
8.31 | 1.115 | 0.02 |  | 55.75

## 177. Re 301.70k Mach 0.00 (2)
BIGFOIL.COM POLAR EXPORT
sd7032
SD7032-099-88 |  |  |  | Cl Max: | 1.344 | at alpha= | 11.37 | deg
Wind Tunnel (SoarTech 8) |  |  |  | L/D Max: | 74.0845 | at alpha= | 6.3 | deg
Re: | 301700 |  |  | Cd Min: | 0.0081 | at alpha= | -0.83 | deg
Mach: | 0 |  |  | Cl=0 at alpha= |  | deg
@ Cl=0.1, Cd=
|  |  |  | @ Cl=0.4, Cd= | 0.0081958
|  |  |  | @ Cl=0.6, Cd= | 0.0093695
alpha (deg) | Cl | Cd | Cm | Cl/Cd
-3.88 | 0.1 | 0.0117 |  | 8.547
-2.87 | 0.213 | 0.0101 |  | 21.0891
-1.85 | 0.318 | 0.0088 |  | 36.1364
-0.83 | 0.413 | 0.0081 |  | 50.9877
0.19 | 0.499 | 0.0082 |  | 60.8537
1.22 | 0.594 | 0.0093 |  | 63.871
2.22 | 0.689 | 0.0104 |  | 66.25
3.26 | 0.786 | 0.0115 |  | 68.3478
4.26 | 0.879 | 0.0124 |  | 70.8871
5.3 | 0.97 | 0.0136 |  | 71.3235
6.3 | 1.052 | 0.0142 |  | 74.0845
7.31 | 1.125 | 0.0157 |  | 71.6561
8.34 | 1.199 | 0.0183 |  | 65.5191
9.34 | 1.257 | 0.0212 |  | 59.2925
10.36 | 1.309 | 0.0254 |  | 51.5354
11.37 | 1.344 | 0.0306 |  | 43.9216

## 178. Re 301.70k Mach 0.00 (3)
BIGFOIL.COM POLAR EXPORT
sd7032
SD7032-099-88 |  |  |  | Cl Max: | 1.33 | at alpha= | 12.37 | deg
Wind Tunnel (SoarTech 8) |  |  |  | L/D Max: | 73.2143 | at alpha= | 6.3 | deg
Re: | 301700 |  |  | Cd Min: | 0.0081 | at alpha= | -0.85 | deg
Mach: | 0 |  |  | Cl=0 at alpha= |  | deg
@ Cl=0.1, Cd=
|  |  |  | @ Cl=0.4, Cd= | 0.0081274
|  |  |  | @ Cl=0.6, Cd= | 0.0093957
alpha (deg) | Cl | Cd | Cm | Cl/Cd
-2.87 | 0.185 | 0.0108 |  | 17.1296
-1.84 | 0.294 | 0.0092 |  | 31.9565
-0.85 | 0.387 | 0.0081 |  | 47.7778
0.2 | 0.482 | 0.0083 |  | 58.0723
1.2 | 0.575 | 0.0091 |  | 63.1868
2.22 | 0.668 | 0.0102 |  | 65.4902
3.25 | 0.764 | 0.0114 |  | 67.0175
4.26 | 0.857 | 0.0121 |  | 70.8264
5.28 | 0.947 | 0.0131 |  | 72.2901
6.3 | 1.025 | 0.014 |  | 73.2143
7.33 | 1.108 | 0.0155 |  | 71.4839
8.33 | 1.179 | 0.0174 |  | 67.7586
9.34 | 1.239 | 0.0203 |  | 61.0345
10.36 | 1.292 | 0.0237 |  | 54.5148
11.38 | 1.325 | 0.0292 |  | 45.3767
12.37 | 1.33 | 0.0333 |  | 39.9399
13.35 | 1.291 | 0.0524 |  | 24.6374

## 179. Re 301.70k Mach 0.00 (4)
BIGFOIL.COM POLAR EXPORT
sd7032
SD7032-099-88 |  |  |  | Cl Max: | 1.321 | at alpha= | 11.36 | deg
Wind Tunnel (SoarTech 8) |  |  |  | L/D Max: | 78.1579 | at alpha= | 4.24 | deg
Re: | 301700 |  |  | Cd Min: | 0.008 | at alpha= | 0.17 | deg
Mach: | 0 |  |  | Cl=0 at alpha= | -4.7199 | deg
|  |  |  | @ Cl=0.1, Cd= | 0.011688
|  |  |  | @ Cl=0.4, Cd= | 0.0084634
|  |  |  | @ Cl=0.6, Cd= | 0.0085321
alpha (deg) | Cl | Cd | Cm | Cl/Cd
-5.94 | -0.115 | 0.0214 |  | -5.3738
-4.95 | -0.021 | 0.0146 |  | -1.4384
-3.92 | 0.073 | 0.0122 |  | 5.9836
-2.9 | 0.168 | 0.0104 |  | 16.1538
-1.9 | 0.272 | 0.0096 |  | 28.3333
-0.88 | 0.377 | 0.0086 |  | 43.8372
0.17 | 0.478 | 0.008 |  | 59.75
1.17 | 0.586 | 0.0084 |  | 69.7619
2.2 | 0.692 | 0.0094 |  | 73.617
3.21 | 0.794 | 0.0103 |  | 77.0874
4.24 | 0.891 | 0.0114 |  | 78.1579
5.29 | 0.988 | 0.0127 |  | 77.7953
6.28 | 1.074 | 0.0145 |  | 74.069
7.3 | 1.155 | 0.0158 |  | 73.1013
8.35 | 1.224 | 0.0186 |  | 65.8065
9.33 | 1.276 | 0.0228 |  | 55.9649
10.35 | 1.313 | 0.0282 |  | 46.5603
11.36 | 1.321 | 0.0399 |  | 33.1078
12.35 | 1.303 | 0.0643 |  | 20.2644
13.33 | 1.275 | 0.0489 |  | 26.0736

## 180. Re 64.20k Mach 0.00 (1)
BIGFOIL.COM POLAR EXPORT
sd7032
SD7032-099-88 |  |  |  | Cl Max: | 1.151 | at alpha= | 11.34 | deg
Wind Tunnel (SoarTech 8) |  |  |  | L/D Max: | 34.1667 | at alpha= | 5.26 | deg
Re: | 64200 |  |  | Cd Min: | 0.0167 | at alpha= | -1.91 | deg
Mach: | 0 |  |  | Cl=0 at alpha= | -2.1367 | deg
|  |  |  | @ Cl=0.1, Cd= | 0.01885
|  |  |  | @ Cl=0.4, Cd= | 0.020518
|  |  |  | @ Cl=0.6, Cd= | 0.021418
alpha (deg) | Cl | Cd | Cm | Cl/Cd
-3.93 | -0.152 | 0.0253 |  | -6.0079
-2.92 | -0.076 | 0.0188 |  | -4.0426
-1.91 | 0.022 | 0.0167 |  | 1.3174
-0.87 | 0.149 | 0.0202 |  | 7.3762
0.16 | 0.315 | 0.0224 |  | 14.0625
1.19 | 0.446 | 0.0195 |  | 22.8718
2.21 | 0.525 | 0.0208 |  | 25.2404
3.22 | 0.61 | 0.0215 |  | 28.3721
4.24 | 0.692 | 0.0223 |  | 31.0314
5.26 | 0.779 | 0.0228 |  | 34.1667
6.28 | 0.851 | 0.0252 |  | 33.7698
7.29 | 0.927 | 0.0273 |  | 33.956
8.31 | 0.998 | 0.0329 |  | 30.3343
9.33 | 1.065 | 0.0328 |  | 32.4695
10.34 | 1.117 | 0.0376 |  | 29.7074
11.34 | 1.151 | 0.0424 |  | 27.1462
12.33 | 1.109 | 0.0494 |  | 22.4494
13.28 | 0.813 | 0.2163 |  | 3.7587

## 181. Re 64.20k Mach 0.00 (2)
BIGFOIL.COM POLAR EXPORT
sd7032
SD7032-099-88 |  |  |  | Cl Max: | 1.167 | at alpha= | 11.35 | deg
Wind Tunnel (SoarTech 8) |  |  |  | L/D Max: | 38.7817 | at alpha= | 4.26 | deg
Re: | 64200 |  |  | Cd Min: | 0.0161 | at alpha= | -1.89 | deg
Mach: | 0 |  |  | Cl=0 at alpha= | -3.0511 | deg
|  |  |  | @ Cl=0.1, Cd= | 0.01621
|  |  |  | @ Cl=0.4, Cd= | 0.020708
|  |  |  | @ Cl=0.6, Cd= | 0.021997
alpha (deg) | Cl | Cd | Cm | Cl/Cd
-3.92 | -0.069 | 0.0248 |  | -2.7823
-2.9 | 0.012 | 0.0214 |  | 0.56075
-1.89 | 0.091 | 0.0161 |  | 5.6522
-0.87 | 0.206 | 0.0175 |  | 11.7714
0.17 | 0.357 | 0.0202 |  | 17.6733
1.2 | 0.501 | 0.0219 |  | 22.8767
2.23 | 0.603 | 0.022 |  | 27.4091
3.25 | 0.679 | 0.0205 |  | 33.122
4.26 | 0.764 | 0.0197 |  | 38.7817
5.27 | 0.839 | 0.0274 |  | 30.6204
6.29 | 0.909 | 0.0256 |  | 35.5078
7.31 | 0.973 | 0.0295 |  | 32.9831
8.31 | 1.037 | 0.0333 |  | 31.1411
9.33 | 1.106 | 0.0328 |  | 33.7195
10.34 | 1.151 | 0.0398 |  | 28.9196
11.35 | 1.167 | 0.0477 |  | 24.4654

## 182. Re 64.20k Mach 0.00 (3)
BIGFOIL.COM POLAR EXPORT
sd7032
SD7032-099-88 |  |  |  | Cl Max: | 1.146 | at alpha= | 9.33 | deg
Wind Tunnel (SoarTech 8) |  |  |  | L/D Max: | 34.209 | at alpha= | 9.33 | deg
Re: | 64200 |  |  | Cd Min: | 0.0172 | at alpha= | -2.92 | deg
Mach: | 0 |  |  | Cl=0 at alpha= | -3.2039 | deg
|  |  |  | @ Cl=0.1, Cd= | 0.018845
|  |  |  | @ Cl=0.4, Cd= | 0.022571
|  |  |  | @ Cl=0.6, Cd= | 0.022949
alpha (deg) | Cl | Cd | Cm | Cl/Cd
-3.92 | -0.058 | 0.0216 |  | -2.6852
-2.92 | 0.023 | 0.0172 |  | 1.3372
-1.88 | 0.126 | 0.0194 |  | 6.4948
-0.85 | 0.269 | 0.0218 |  | 12.3394
0.18 | 0.405 | 0.0226 |  | 17.9204
1.2 | 0.542 | 0.0206 |  | 26.3107
2.22 | 0.621 | 0.0238 |  | 26.0924
3.25 | 0.722 | 0.0243 |  | 29.7119
4.25 | 0.764 | 0.0248 |  | 30.8065
5.27 | 0.831 | 0.0246 |  | 33.7805
6.28 | 0.896 | 0.0301 |  | 29.7674
7.3 | 0.982 | 0.0302 |  | 32.5166
8.32 | 1.072 | 0.0368 |  | 29.1304
9.33 | 1.146 | 0.0335 |  | 34.209

## 183. Re 64.20k Mach 0.00 (4)
BIGFOIL.COM POLAR EXPORT
sd7032
SD7032-099-88 |  |  |  | Cl Max: | 1.27 | at alpha= | 11.46 | deg
Wind Tunnel (SoarTech 8) |  |  |  | L/D Max: |  | at alpha= |  | deg
Re: | 64200 |  |  | Cd Min: |  | at alpha= |  | deg
Mach: | 0 |  |  | Cl=0 at alpha= | -3.268 | deg
@ Cl=0.1, Cd=
@ Cl=0.4, Cd=
@ Cl=0.6, Cd=
alpha (deg) | Cl | Cd | Cm | Cl/Cd
-6.08 | -0.27
-5.98 | -0.28
-5.66 | -0.24
-5.57 | -0.24
-5.26 | -0.18
-5.17 | -0.19
-4.84 | -0.15
-4.76 | -0.16
-4.43 | -0.11
-4.35 | -0.12
-4.03 | -0.08
-3.93 | -0.08
-3.63 | -0.03
-3.54 | -0.04
-3.2 | 0.01
-3.11 | 0.01
-2.8 | 0.05
-2.7 | 0.05
-2.4 | 0.09
-2.31 | 0.09
-1.99 | 0.13
-1.91 | 0.12
-1.58 | 0.17
-1.48 | 0.16
-1.2 | 0.21
-1.06 | 0.23
-0.76 | 0.28
-0.65 | 0.3
-0.34 | 0.36
-0.23 | 0.36
0.07 | 0.42
0.17 | 0.41
0.48 | 0.47
0.58 | 0.45
0.89 | 0.53
1 | 0.53
1.31 | 0.58
1.41 | 0.57
1.71 | 0.62
1.82 | 0.61
2.1 | 0.66
2.22 | 0.66
2.53 | 0.68
2.64 | 0.7
2.94 | 0.73
3.04 | 0.72
3.34 | 0.75
3.45 | 0.76
3.75 | 0.79
3.86 | 0.8
4.16 | 0.82
4.25 | 0.85
4.57 | 0.87
4.66 | 0.87
4.97 | 0.9
5.07 | 0.9
5.38 | 0.92
5.48 | 0.94
5.77 | 0.96
5.88 | 0.97
6.19 | 1
6.3 | 1
6.58 | 1.01
6.69 | 1.02
7 | 1.07
7.12 | 1.07
7.4 | 1.08
7.5 | 1.08
7.8 | 1.09
7.91 | 1.11
8.21 | 1.15
8.33 | 1.15
8.63 | 1.15
8.74 | 1.18
9.03 | 1.18
9.13 | 1.18
9.44 | 1.21
9.54 | 1.2
9.83 | 1.22
9.94 | 1.23
10.24 | 1.25
10.34 | 1.22
10.65 | 1.26
10.76 | 1.25
11.04 | 1.26
11.08 | 0.9
11.46 | 1.27
11.5 | 1.06
11.85 | 1.26
11.87 | 0.92
12.25 | 1.27
12.28 | 0.94
12.59 | 1.07
12.66 | 0.87
12.95 | 0.86
13.07 | 0.87
13.36 | 0.86
13.47 | 0.93
13.77 | 0.88
13.86 | 0.89
14.18 | 0.89
14.26 | 0.8
14.57 | 0.86
14.67 | 0.85
14.96 | 0.83
15.07 | 0.87
15.37 | 0.91
15.48 | 0.87
15.78 | 0.92
15.88 | 0.9
16.17 | 0.87
16.26 | 0.88
16.57 | 0.86
16.68 | 0.89
16.96 | 0.88
17.07 | 0.88
17.37 | 0.88

## 184. Re 64.20k Mach 0.00 (5)
BIGFOIL.COM POLAR EXPORT
sd7032
SD7032-099-88 |  |  |  | Cl Max: | 1.229 | at alpha= | 10.36 | deg
Wind Tunnel (SoarTech 8) |  |  |  | L/D Max: | 34.3643 | at alpha= | 6.31 | deg
Re: | 64200 |  |  | Cd Min: | 0.0196 | at alpha= | -1.89 | deg
Mach: | 0 |  |  | Cl=0 at alpha= | -3.4593 | deg
|  |  |  | @ Cl=0.1, Cd= | 0.020299
|  |  |  | @ Cl=0.4, Cd= | 0.020634
|  |  |  | @ Cl=0.6, Cd= | 0.025507
alpha (deg) | Cl | Cd | Cm | Cl/Cd
-3.92 | -0.052 | 0.0271 |  | -1.9188
-2.91 | 0.062 | 0.0208 |  | 2.9808
-1.89 | 0.153 | 0.0196 |  | 7.8061
-0.85 | 0.31 | 0.0205 |  | 15.122
0.19 | 0.444 | 0.0207 |  | 21.4493
1.2 | 0.565 | 0.0263 |  | 21.4829
2.23 | 0.671 | 0.0239 |  | 28.0753
3.26 | 0.755 | 0.0225 |  | 33.5556
4.26 | 0.839 | 0.0287 |  | 29.2334
5.29 | 0.917 | 0.0269 |  | 34.0892
6.31 | 1 | 0.0291 |  | 34.3643
7.32 | 1.073 | 0.033 |  | 32.5152
8.33 | 1.141 | 0.0356 |  | 32.0506
9.33 | 1.192 | 0.0369 |  | 32.3035
10.36 | 1.229 | 0.0449 |  | 27.3719
11.34 | 1.14 | 0.0845 |  | 13.4911

## 185. Re 101.30k Mach 0.00 (1)
BIGFOIL.COM POLAR EXPORT
sd7032
SD7032-099-88 |  |  |  | Cl Max: | 1.438 | at alpha= | 10 | deg
JavaFoil+Calcfoil stall+Eppler ext transition |  |  |  | L/D Max: | 60.483 | at alpha= | 5.5 | deg
Re: | 101300 |  |  | Cd Min: | 0.00985 | at alpha= | -0.5 | deg
Mach: | 0 |  |  | Cl=0 at alpha= | -4.0652 | deg
|  |  |  | @ Cl=0.1, Cd= | 0.03632
|  |  |  | @ Cl=0.4, Cd= | 0.0098604
|  |  |  | @ Cl=0.6, Cd= | 0.01272
alpha (deg) | Cl | Cd | Cm | Cl/Cd
-16.5 | -0.317 | 0.29945 | -0.027 | -1.058
-16 | -0.329 | 0.27638 | -0.027 | -1.19
-15.5 | -0.341 | 0.25234 | -0.027 | -1.352
-15 | -0.353 | 0.24621 | -0.027 | -1.433
-14.5 | -0.364 | 0.21091 | -0.027 | -1.725
-14 | -0.374 | 0.1926 | -0.027 | -1.943
-13.5 | -0.383 | 0.17565 | -0.027 | -2.182
-13 | -0.391 | 0.16331 | -0.027 | -2.394
-12.5 | -0.397 | 0.14884 | -0.027 | -2.666
-12 | -0.4 | 0.13473 | -0.026 | -2.971
-11.5 | -0.401 | 0.12449 | -0.026 | -3.223
-11 | -0.399 | 0.11793 | -0.026 | -3.384
-10.5 | -0.394 | 0.10494 | -0.025 | -3.75
-10 | -0.384 | 0.0967 | -0.026 | -3.975
-9.5 | -0.371 | 0.08613 | -0.027 | -4.311
-9 | -0.354 | 0.07983 | -0.027 | -4.435
-8.5 | -0.333 | 0.07291 | -0.028 | -4.564
-8 | -0.307 | 0.06848 | -0.028 | -4.488
-7.5 | -0.278 | 0.06304 | -0.029 | -4.411
-7 | -0.245 | 0.05819 | -0.03 | -4.212
-6.5 | -0.209 | 0.05424 | -0.031 | -3.852
-6 | -0.17 | 0.05002 | -0.032 | -3.395
-5.5 | -0.128 | 0.0473 | -0.033 | -2.713
-5 | -0.085 | 0.04413 | -0.034 | -1.921
-4.5 | -0.04 | 0.04175 | -0.034 | -0.953
-4 | 0.006 | 0.03963 | -0.035 | 0.16
-3.5 | 0.053 | 0.03785 | -0.036 | 1.402
-3 | 0.1 | 0.03632 | -0.037 | 2.76
-2.5 | 0.148 | 0.03513 | -0.038 | 4.205
-2 | 0.243 | 0.01296 | -0.087 | 18.76
-1.5 | 0.302 | 0.00992 | -0.087 | 30.465
-1 | 0.362 | 0.00988 | -0.088 | 36.617
-0.5 | 0.42 | 0.00985 | -0.088 | 42.699
0 | 0.478 | 0.00988 | -0.088 | 48.348
0.5 | 0.536 | 0.00999 | -0.088 | 53.671
1 | 0.594 | 0.01268 | -0.089 | 46.871
1.5 | 0.652 | 0.01307 | -0.089 | 49.912
2 | 0.71 | 0.01346 | -0.089 | 52.751
2.5 | 0.767 | 0.01387 | -0.089 | 55.338
3 | 0.824 | 0.01446 | -0.09 | 57.028
3.5 | 0.881 | 0.01509 | -0.09 | 58.389
4 | 0.937 | 0.01577 | -0.09 | 59.4
4.5 | 0.992 | 0.01652 | -0.09 | 60.049
5 | 1.046 | 0.01732 | -0.09 | 60.408
5.5 | 1.099 | 0.01818 | -0.091 | 60.483
6 | 1.151 | 0.01914 | -0.091 | 60.142
6.5 | 1.201 | 0.02043 | -0.091 | 58.801
7 | 1.249 | 0.02162 | -0.091 | 57.772
7.5 | 1.294 | 0.02293 | -0.091 | 56.442
8 | 1.334 | 0.02445 | -0.091 | 54.555
8.5 | 1.369 | 0.02694 | -0.091 | 50.812
9 | 1.399 | 0.02914 | -0.09 | 48.005
9.5 | 1.423 | 0.03153 | -0.09 | 45.138
10 | 1.438 | 0.03465 | -0.089 | 41.507
10.5 | 1.433 | 0.03879 | -0.088 | 36.931
11 | 1.387 | 0.04894 | -0.083 | 28.35
11.5 | 1.233 | 0.08893 | -0.045 | 13.868
12 | 1.222 | 0.096 | -0.04 | 12.725
12.5 | 1.205 | 0.10369 | -0.035 | 11.626
13 | 1.184 | 0.11079 | -0.035 | 10.69
13.5 | 1.157 | 0.12089 | -0.032 | 9.573
14 | 1.125 | 0.13116 | -0.031 | 8.581
14.5 | 1.089 | 0.14 | -0.028 | 7.781
15 | 1.05 | 0.14874 | -0.028 | 7.06

## 186. Re 101.30k Mach 0.00 (2)
BIGFOIL.COM POLAR EXPORT
sd7032
SD7032-099-88 |  |  |  | Cl Max: | 1.267 | at alpha= | 11.38 | deg
Wind Tunnel (SoarTech 8) |  |  |  | L/D Max: | 51.1173 | at alpha= | 5.29 | deg
Re: | 101300 |  |  | Cd Min: | 0.0131 | at alpha= | 0.19 | deg
Mach: | 0 |  |  | Cl=0 at alpha= | -3.6059 | deg
|  |  |  | @ Cl=0.1, Cd= | 0.018547
|  |  |  | @ Cl=0.4, Cd= | 0.013293
|  |  |  | @ Cl=0.6, Cd= | 0.013852
alpha (deg) | Cl | Cd | Cm | Cl/Cd
-3.93 | -0.045 | 0.0221 |  | -2.0362
-2.9 | 0.098 | 0.0186 |  | 5.2688
-1.86 | 0.233 | 0.015 |  | 15.5333
-0.83 | 0.36 | 0.0134 |  | 26.8657
0.19 | 0.472 | 0.0131 |  | 36.0305
1.22 | 0.567 | 0.0137 |  | 41.3869
2.24 | 0.654 | 0.0141 |  | 46.383
3.25 | 0.744 | 0.0156 |  | 47.6923
4.27 | 0.831 | 0.0164 |  | 50.6707
5.29 | 0.915 | 0.0179 |  | 51.1173
6.31 | 0.997 | 0.0209 |  | 47.7033
7.32 | 1.076 | 0.0221 |  | 48.6878
8.35 | 1.154 | 0.0242 |  | 47.686
9.36 | 1.214 | 0.0271 |  | 44.797
10.37 | 1.243 | 0.0341 |  | 36.4516
11.38 | 1.267 | 0.0407 |  | 31.1302

## 187. Re 101.30k Mach 0.00 (3)
BIGFOIL.COM POLAR EXPORT
sd7032
SD7032-099-88 |  |  |  | Cl Max: | 1.267 | at alpha= | 11.37 | deg
Wind Tunnel (SoarTech 8) |  |  |  | L/D Max: | 47.9605 | at alpha= | 3.25 | deg
Re: | 101300 |  |  | Cd Min: | 0.0139 | at alpha= | 1.21 | deg
Mach: | 0 |  |  | Cl=0 at alpha= | -3.5113 | deg
|  |  |  | @ Cl=0.1, Cd= | 0.017195
|  |  |  | @ Cl=0.4, Cd= | 0.014554
|  |  |  | @ Cl=0.6, Cd= | 0.014164
alpha (deg) | Cl | Cd | Cm | Cl/Cd
-3.92 | -0.05 | 0.0217 |  | -2.3041
-2.89 | 0.076 | 0.0178 |  | 4.2697
-1.86 | 0.207 | 0.0145 |  | 14.2759
-0.84 | 0.341 | 0.0143 |  | 23.8462
0.19 | 0.457 | 0.0148 |  | 30.8784
1.21 | 0.553 | 0.0139 |  | 39.7842
2.23 | 0.642 | 0.0144 |  | 44.5833
3.25 | 0.729 | 0.0152 |  | 47.9605
4.26 | 0.816 | 0.0176 |  | 46.3636
5.28 | 0.903 | 0.0192 |  | 47.0312
6.3 | 0.981 | 0.0219 |  | 44.7945
7.32 | 1.053 | 0.0253 |  | 41.6206
8.34 | 1.131 | 0.0242 |  | 46.7355
9.35 | 1.192 | 0.0274 |  | 43.5036
10.37 | 1.254 | 0.031 |  | 40.4516
11.37 | 1.267 | 0.0416 |  | 30.4567

## 188. Re 101.30k Mach 0.00 (4)
BIGFOIL.COM POLAR EXPORT
sd7032
SD7032-099-88 |  |  |  | Cl Max: | 1.304 | at alpha= | 11.38 | deg
Wind Tunnel (SoarTech 8) |  |  |  | L/D Max: | 49.8387 | at alpha= | 5.3 | deg
Re: | 101300 |  |  | Cd Min: | 0.0148 | at alpha= | 0.19 | deg
Mach: | 0 |  |  | Cl=0 at alpha= |  | deg
@ Cl=0.1, Cd=
|  |  |  | @ Cl=0.4, Cd= | 0.015543
|  |  |  | @ Cl=0.6, Cd= | 0.014929
alpha (deg) | Cl | Cd | Cm | Cl/Cd
-2.89 | 0.111 | 0.0194 |  | 5.7216
-1.85 | 0.244 | 0.0161 |  | 15.1553
-0.84 | 0.362 | 0.0159 |  | 22.7673
0.19 | 0.479 | 0.0148 |  | 32.3649
1.22 | 0.57 | 0.0148 |  | 38.5135
2.24 | 0.663 | 0.0152 |  | 43.6184
3.26 | 0.753 | 0.0159 |  | 47.3585
4.27 | 0.844 | 0.0176 |  | 47.9545
5.3 | 0.927 | 0.0186 |  | 49.8387
6.31 | 1.011 | 0.0217 |  | 46.5899
7.33 | 1.091 | 0.0235 |  | 46.4255
8.34 | 1.177 | 0.0241 |  | 48.8382
9.36 | 1.25 | 0.028 |  | 44.6429
10.38 | 1.281 | 0.0334 |  | 38.3533
11.38 | 1.304 | 0.0382 |  | 34.1361

## 189. Re 101.30k Mach 0.00 (5)
BIGFOIL.COM POLAR EXPORT
sd7032
SD7032-099-88 |  |  |  | Cl Max: | 1.32 | at alpha= | 11.05 | deg
Wind Tunnel (SoarTech 8) |  |  |  | L/D Max: |  | at alpha= |  | deg
Re: | 101300 |  |  | Cd Min: |  | at alpha= |  | deg
Mach: | 0 |  |  | Cl=0 at alpha= | -3.7133 | deg
@ Cl=0.1, Cd=
@ Cl=0.4, Cd=
@ Cl=0.6, Cd=
alpha (deg) | Cl | Cd | Cm | Cl/Cd
-6.06 | -0.22
-5.97 | -0.21
-5.67 | -0.18
-5.57 | -0.17
-5.24 | -0.14
-5.14 | -0.13
-4.84 | -0.1
-4.75 | -0.1
-4.44 | -0.07
-4.32 | -0.05
-4.03 | -0.03
-3.92 | -0.02
-3.61 | 0.01
-3.51 | 0.02
-3.22 | 0.06
-3.09 | 0.08
-2.8 | 0.11
-2.71 | 0.13
-2.38 | 0.17
-2.28 | 0.17
-1.97 | 0.22
-1.88 | 0.23
-1.57 | 0.27
-1.47 | 0.28
-1.16 | 0.32
-1.03 | 0.34
-0.72 | 0.38
-0.65 | 0.39
-0.33 | 0.43
-0.24 | 0.43
0.07 | 0.47
0.18 | 0.48
0.48 | 0.51
0.58 | 0.52
0.89 | 0.56
0.99 | 0.56
1.3 | 0.59
1.4 | 0.6
1.72 | 0.63
1.8 | 0.64
2.12 | 0.67
2.23 | 0.68
2.53 | 0.71
2.63 | 0.71
2.93 | 0.74
3.03 | 0.74
3.35 | 0.77
3.46 | 0.79
3.76 | 0.82
3.85 | 0.82
4.16 | 0.85
4.26 | 0.86
4.55 | 0.89
4.67 | 0.89
4.98 | 0.93
5.07 | 0.92
5.38 | 0.95
5.49 | 0.97
5.79 | 1
5.89 | 1
6.18 | 1.02
6.29 | 1.03
6.6 | 1.06
6.71 | 1.06
7 | 1.08
7.11 | 1.09
7.4 | 1.12
7.53 | 1.12
7.82 | 1.15
7.93 | 1.16
8.24 | 1.19
8.34 | 1.19
8.63 | 1.21
8.74 | 1.22
9.04 | 1.25
9.14 | 1.24
9.46 | 1.27
9.55 | 1.27
9.85 | 1.29
9.95 | 1.29
10.24 | 1.29
10.35 | 1.29
10.66 | 1.3
10.75 | 1.3
11.05 | 1.32
11.16 | 1.32
11.44 | 1.31
11.55 | 1.3
11.85 | 1.31
11.96 | 1.3
12.25 | 1.29
12.31 | 1.12
12.66 | 1.29
12.7 | 1.09
13.05 | 1.28
13.07 | 0.96
13.45 | 1.26
13.49 | 0.91
13.83 | 1.22
13.89 | 0.93
14.24 | 1.23
14.29 | 0.93
14.65 | 1.2
14.68 | 0.95
15.02 | 1.19
15.08 | 1
15.42 | 1.19
15.5 | 0.96
15.8 | 0.91
15.88 | 0.96
16.18 | 0.94
16.29 | 0.91
16.57 | 0.93
16.69 | 0.91
16.98 | 0.92
17.06 | 0.91
17.38 | 0.94

## 190. Re 101.30k Mach 0.00 (6)
BIGFOIL.COM POLAR EXPORT
sd7032
SD7032-099-88 |  |  |  | Cl Max: | 1.275 | at alpha= | 10.35 | deg
Wind Tunnel (SoarTech 8) |  |  |  | L/D Max: | 50.4911 | at alpha= | 7.31 | deg
Re: | 101300 |  |  | Cd Min: | 0.0157 | at alpha= | -0.85 | deg
Mach: | 0 |  |  | Cl=0 at alpha= | -4.0104 | deg
|  |  |  | @ Cl=0.1, Cd= | 0.019904
|  |  |  | @ Cl=0.4, Cd= | 0.015832
|  |  |  | @ Cl=0.6, Cd= | 0.0174
alpha (deg) | Cl | Cd | Cm | Cl/Cd
-4.96 | -0.123 | 0.028 |  | -4.3929
-3.91 | 0.013 | 0.0227 |  | 0.57269
-2.89 | 0.153 | 0.0182 |  | 8.4066
-1.89 | 0.266 | 0.016 |  | 16.625
-0.85 | 0.383 | 0.0157 |  | 24.3949
0.2 | 0.486 | 0.0165 |  | 29.4545
1.21 | 0.581 | 0.0174 |  | 33.3908
2.23 | 0.68 | 0.0174 |  | 39.0805
3.25 | 0.777 | 0.0188 |  | 41.3298
4.26 | 0.869 | 0.0178 |  | 48.8202
5.28 | 0.961 | 0.0205 |  | 46.878
6.3 | 1.046 | 0.022 |  | 47.5455
7.31 | 1.131 | 0.0224 |  | 50.4911
8.34 | 1.207 | 0.0261 |  | 46.2452
9.35 | 1.26 | 0.0306 |  | 41.1765
10.35 | 1.275 | 0.0387 |  | 32.9457
11.35 | 1.271 | 0.0469 |  | 27.1002

## 191. Re 101.30k Mach 0.00 (7)
BIGFOIL.COM POLAR EXPORT
sd7032
SD7032-099-88 |  |  |  | Cl Max: | 1.4375 | at alpha= | 13 | deg
XFOIL ncrit=9 |  |  |  | L/D Max: | 56.2969 | at alpha= | 5.5 | deg
Re: | 101300 |  |  | Cd Min: | 0.24069 | at alpha= | -20 | deg
Mach: | 0 |  |  | Cl=0 at alpha= | -2.4987 | deg
|  |  |  | @ Cl=0.1, Cd= | 0.020069
|  |  |  | @ Cl=0.4, Cd= | 0.017325
|  |  |  | @ Cl=0.6, Cd= | 0.016204
alpha (deg) | Cl | Cd | Cm | Cl/Cd
-20 | -0.6114 | 0.24069 | 0.0263 | -2.5402
-19.5 | -0.5991 | 0.2392 | 0.0206 | -2.5046
-19 | -0.5845 | 0.23352 | 0.0162 | -2.503
-18.5 | -0.56 | 0.22215 | 0.015 | -2.5208
-18 | -0.5418 | 0.21587 | 0.0119 | -2.5098
-17.5 | -0.5245 | 0.20978 | 0.0085 | -2.5002
-17 | -0.5077 | 0.2039 | 0.0049 | -2.4899
-16.5 | -0.4947 | 0.19981 | 0.0002 | -2.4759
-16 | -0.4909 | 0.19869 | -0.0053 | -2.4707
-15.5 | -0.4662 | 0.18677 | -0.0068 | -2.4961
-15 | -0.4447 | 0.17852 | -0.008 | -2.491
-14.5 | -0.4286 | 0.17223 | -0.0106 | -2.4885
-14 | -0.4148 | 0.16624 | -0.0136 | -2.4952
-13.5 | -0.4105 | 0.16281 | -0.0185 | -2.5213
-13 | -0.4138 | 0.16033 | -0.0239 | -2.5809
-12.5 | -0.3789 | 0.14709 | -0.022 | -2.576
-12 | -0.3637 | 0.14072 | -0.0235 | -2.5846
-11.5 | -0.3648 | 0.13697 | -0.0282 | -2.6634
-11 | -0.3749 | 0.13424 | -0.0345 | -2.7928
-10.5 | -0.3354 | 0.12191 | -0.03 | -2.7512
-10 | -0.3273 | 0.11621 | -0.0318 | -2.8165
-9.5 | -0.3435 | 0.1133 | -0.0378 | -3.0318
-9 | -0.3228 | 0.10441 | -0.0353 | -3.0917
-8.5 | -0.3162 | 0.09908 | -0.0345 | -3.1914
-8 | -0.3437 | 0.09628 | -0.0356 | -3.5698
-7.5 | -0.391 | 0.09448 | -0.0353 | -4.1384
-7 | -0.3713 | 0.08734 | -0.0261 | -4.2512
-6.5 | -0.3902 | 0.08353 | -0.0236 | -4.6714
-6 | -0.4145 | 0.07667 | -0.0346 | -5.4063
-5.5 | -0.408 | 0.0723 | -0.0262 | -5.6432
-5 | -0.3989 | 0.0651 | -0.0317 | -6.1275
-4.5 | -0.3734 | 0.05929 | -0.0341 | -6.2979
-4 | -0.2939 | 0.0507 | -0.0482 | -5.7968
-3.5 | -0.1684 | 0.03028 | -0.067 | -5.5614
-3 | -0.0826 | 0.02602 | -0.0725 | -3.1745
-2.5 | -0.0002 | 0.02325 | -0.077 | -0.0086022
-2 | 0.0796 | 0.02114 | -0.0812 | 3.7654
-1.5 | 0.1392 | 0.01801 | -0.0806 | 7.729
-1 | 0.2319 | 0.01759 | -0.0862 | 13.1836
-0.5 | 0.3227 | 0.01746 | -0.0924 | 18.4822
0 | 0.3905 | 0.01738 | -0.0941 | 22.4684
0.5 | 0.4664 | 0.01694 | -0.0965 | 27.5325
1 | 0.528 | 0.01668 | -0.0964 | 31.6547
1.5 | 0.5914 | 0.01626 | -0.0962 | 36.3715
2 | 0.6526 | 0.01586 | -0.0955 | 41.1475
2.5 | 0.7081 | 0.01575 | -0.0942 | 44.9587
3 | 0.7618 | 0.01581 | -0.0927 | 48.1847
3.5 | 0.816 | 0.01595 | -0.0913 | 51.1599
4 | 0.8683 | 0.01629 | -0.0898 | 53.3026
4.5 | 0.9203 | 0.01674 | -0.0884 | 54.9761
5 | 0.9699 | 0.01739 | -0.0868 | 55.7734
5.5 | 1.0201 | 0.01812 | -0.0854 | 56.2969
6 | 1.0679 | 0.01898 | -0.0838 | 56.2645
6.5 | 1.1154 | 0.01995 | -0.0822 | 55.9098
7 | 1.1611 | 0.02101 | -0.0804 | 55.2642
7.5 | 1.2049 | 0.02218 | -0.0785 | 54.3237
8 | 1.2469 | 0.02342 | -0.0763 | 53.2408
8.5 | 1.2855 | 0.0248 | -0.0738 | 51.8347
9 | 1.3208 | 0.02628 | -0.0709 | 50.2588
9.5 | 1.3514 | 0.02805 | -0.0676 | 48.1783
10 | 1.3756 | 0.03012 | -0.0635 | 45.6707
10.5 | 1.3964 | 0.03279 | -0.0594 | 42.5862
11 | 1.4086 | 0.03568 | -0.0542 | 39.4787
11.5 | 1.4189 | 0.03914 | -0.0493 | 36.2519
12 | 1.4289 | 0.04295 | -0.0452 | 33.2689
12.5 | 1.4364 | 0.04736 | -0.0415 | 30.3294
13 | 1.4375 | 0.05264 | -0.0383 | 27.3081
13.5 | 1.4351 | 0.0587 | -0.0359 | 24.448
14 | 1.4359 | 0.06534 | -0.0344 | 21.9758
14.5 | 1.3996 | 0.07428 | -0.0343 | 18.8422
15 | 1.3621 | 0.08541 | -0.037 | 15.9478
15.5 | 1.3156 | 0.09955 | -0.0432 | 13.2155
16 | 1.2563 | 0.11857 | -0.0543 | 10.5954
16.5 | 1.2007 | 0.14029 | -0.0679 | 8.5587
17.5 | 1.0486 | 0.22683 | -0.1195 | 4.6228
18 | 1.0792 | 0.23681 | -0.1193 | 4.5572

## 192. Re 101.30k Mach 0.10 (1)
BIGFOIL.COM POLAR EXPORT
sd7032
SD7032-099-88 |  |  |  | Cl Max: | 1.438 | at alpha= | 10 | deg
JavaFoil+Calcfoil stall+Eppler ext transition |  |  |  | L/D Max: | 60.359 | at alpha= | 5 | deg
Re: | 101300 |  |  | Cd Min: | 0.00987 | at alpha= | -0.5 | deg
Mach: | 0.1 |  |  | Cl=0 at alpha= | -4.0652 | deg
|  |  |  | @ Cl=0.1, Cd= | 0.036372
|  |  |  | @ Cl=0.4, Cd= | 0.0098775
|  |  |  | @ Cl=0.6, Cd= | 0.012751
alpha (deg) | Cl | Cd | Cm | Cl/Cd
-16 | -0.291 | 0.3041 | -0.028 | -0.956
-15.5 | -0.305 | 0.28154 | -0.028 | -1.082
-15 | -0.319 | 0.26614 | -0.027 | -1.197
-14.5 | -0.332 | 0.22683 | -0.027 | -1.464
-14 | -0.345 | 0.20736 | -0.027 | -1.664
-13.5 | -0.357 | 0.18835 | -0.027 | -1.895
-13 | -0.367 | 0.17139 | -0.027 | -2.143
-12.5 | -0.376 | 0.15897 | -0.027 | -2.365
-12 | -0.382 | 0.14031 | -0.027 | -2.725
-11.5 | -0.386 | 0.1302 | -0.027 | -2.965
-11 | -0.387 | 0.12142 | -0.026 | -3.184
-10.5 | -0.384 | 0.11024 | -0.026 | -3.48
-10 | -0.377 | 0.0993 | -0.026 | -3.793
-9.5 | -0.366 | 0.08891 | -0.027 | -4.112
-9 | -0.35 | 0.08211 | -0.027 | -4.264
-8.5 | -0.33 | 0.07453 | -0.028 | -4.431
-8 | -0.306 | 0.06968 | -0.028 | -4.39
-7.5 | -0.277 | 0.06413 | -0.029 | -4.325
-7 | -0.245 | 0.059 | -0.03 | -4.153
-6.5 | -0.209 | 0.05487 | -0.031 | -3.812
-6 | -0.17 | 0.05037 | -0.032 | -3.379
-5.5 | -0.129 | 0.04727 | -0.033 | -2.722
-5 | -0.085 | 0.04436 | -0.034 | -1.919
-4.5 | -0.04 | 0.04191 | -0.034 | -0.954
-4 | 0.006 | 0.03975 | -0.035 | 0.16
-3.5 | 0.053 | 0.03787 | -0.036 | 1.408
-3 | 0.101 | 0.03634 | -0.037 | 2.772
-2.5 | 0.148 | 0.03518 | -0.038 | 4.22
-2 | 0.244 | 0.01305 | -0.087 | 18.72
-1.5 | 0.304 | 0.00995 | -0.088 | 30.548
-1 | 0.363 | 0.00989 | -0.088 | 36.73
-0.5 | 0.422 | 0.00987 | -0.088 | 42.811
0 | 0.48 | 0.00991 | -0.089 | 48.471
0.5 | 0.539 | 0.01241 | -0.089 | 43.417
1 | 0.597 | 0.01273 | -0.089 | 46.935
1.5 | 0.655 | 0.01313 | -0.089 | 49.93
2 | 0.713 | 0.01353 | -0.09 | 52.748
2.5 | 0.771 | 0.01393 | -0.09 | 55.348
3 | 0.828 | 0.01452 | -0.09 | 57.047
3.5 | 0.885 | 0.01516 | -0.09 | 58.38
4 | 0.941 | 0.01585 | -0.091 | 59.367
4.5 | 0.997 | 0.01662 | -0.091 | 59.98
5 | 1.051 | 0.01742 | -0.091 | 60.359
5.5 | 1.104 | 0.0183 | -0.091 | 60.352
6 | 1.156 | 0.01929 | -0.091 | 59.932
6.5 | 1.207 | 0.0206 | -0.091 | 58.579
7 | 1.254 | 0.02181 | -0.091 | 57.491
7.5 | 1.299 | 0.02314 | -0.091 | 56.149
8 | 1.338 | 0.02471 | -0.091 | 54.165
8.5 | 1.373 | 0.02728 | -0.091 | 50.317
9 | 1.402 | 0.02953 | -0.091 | 47.489
9.5 | 1.425 | 0.03203 | -0.09 | 44.493
10 | 1.438 | 0.03538 | -0.089 | 40.64
10.5 | 1.428 | 0.03996 | -0.088 | 35.742
11 | 1.347 | 0.05727 | -0.079 | 23.522
11.5 | 1.229 | 0.08981 | -0.045 | 13.689
12 | 1.215 | 0.09708 | -0.04 | 12.511
12.5 | 1.194 | 0.10554 | -0.035 | 11.318
13 | 1.169 | 0.1113 | -0.034 | 10.503
13.5 | 1.137 | 0.12311 | -0.032 | 9.239
14 | 1.1 | 0.13283 | -0.03 | 8.285
14.5 | 1.059 | 0.1426 | -0.027 | 7.428
15 | 1.015 | 0.15517 | -0.027 | 6.539

## 193. Re 101.30k Mach 0.10 (2)
BIGFOIL.COM POLAR EXPORT
sd7032
SD7032-099-88 |  |  |  | Cl Max: | 1.4337 | at alpha= | 12.5 | deg
XFOIL ncrit=9 |  |  |  | L/D Max: | 56.1181 | at alpha= | 6 | deg
Re: | 101300 |  |  | Cd Min: | 0.24156 | at alpha= | -20 | deg
Mach: | 0.1 |  |  | Cl=0 at alpha= | -2.5072 | deg
|  |  |  | @ Cl=0.1, Cd= | 0.02034
|  |  |  | @ Cl=0.4, Cd= | 0.017333
|  |  |  | @ Cl=0.6, Cd= | 0.016292
alpha (deg) | Cl | Cd | Cm | Cl/Cd
-20 | -0.6132 | 0.24156 | 0.0264 | -2.5385
-19.5 | -0.6015 | 0.2405 | 0.0205 | -2.501
-19 | -0.5826 | 0.23169 | 0.0172 | -2.5146
-18.5 | -0.5609 | 0.22263 | 0.0153 | -2.5194
-18 | -0.5428 | 0.21638 | 0.012 | -2.5085
-17.5 | -0.5253 | 0.21028 | 0.0086 | -2.4981
-17 | -0.5084 | 0.20444 | 0.0049 | -2.4868
-16.5 | -0.4961 | 0.20077 | 0 | -2.471
-16 | -0.4926 | 0.19975 | -0.0055 | -2.4661
-15.5 | -0.4644 | 0.18646 | -0.0063 | -2.4906
-15 | -0.4444 | 0.17888 | -0.0079 | -2.4843
-14.5 | -0.4283 | 0.1726 | -0.0106 | -2.4815
-14 | -0.4146 | 0.16668 | -0.0138 | -2.4874
-13.5 | -0.4118 | 0.16373 | -0.0189 | -2.5151
-13 | -0.4145 | 0.1611 | -0.0242 | -2.5729
-12.5 | -0.3769 | 0.14731 | -0.0219 | -2.5585
-12 | -0.3627 | 0.14107 | -0.0236 | -2.5711
-11.5 | -0.366 | 0.13782 | -0.0288 | -2.6556
-11 | -0.3753 | 0.13495 | -0.0349 | -2.781
-10.5 | -0.3334 | 0.12221 | -0.03 | -2.7281
-10 | -0.3264 | 0.11663 | -0.032 | -2.7986
-9.5 | -0.3446 | 0.11407 | -0.0383 | -3.021
-9 | -0.3187 | 0.10465 | -0.0349 | -3.0454
-8.5 | -0.3145 | 0.09945 | -0.0346 | -3.1624
-8 | -0.3464 | 0.09713 | -0.036 | -3.5664
-7.5 | -0.3927 | 0.09522 | -0.036 | -4.1241
-7 | -0.3638 | 0.08752 | -0.0261 | -4.1568
-6.5 | -0.3889 | 0.08404 | -0.0236 | -4.6276
-6 | -0.4134 | 0.07748 | -0.0327 | -5.3356
-5.5 | -0.4078 | 0.07311 | -0.0251 | -5.5779
-5 | -0.4006 | 0.06599 | -0.0306 | -6.0706
-4.5 | -0.3725 | 0.05995 | -0.034 | -6.2135
-3.5 | -0.1681 | 0.03067 | -0.0677 | -5.4809
-3 | -0.0819 | 0.02626 | -0.0733 | -3.1188
-2.5 | 0.0012 | 0.02339 | -0.0779 | 0.051304
-2 | 0.0822 | 0.02126 | -0.0821 | 3.8664
-1.5 | 0.1437 | 0.01808 | -0.0819 | 7.948
-1 | 0.2366 | 0.01761 | -0.0872 | 13.4355
-0.5 | 0.3154 | 0.01761 | -0.0913 | 17.9103
0 | 0.394 | 0.01737 | -0.0947 | 22.6828
0.5 | 0.4712 | 0.01689 | -0.0972 | 27.8982
1 | 0.5316 | 0.01666 | -0.0968 | 31.9088
1.5 | 0.5927 | 0.01633 | -0.0963 | 36.2952
2 | 0.6525 | 0.01602 | -0.0954 | 40.7303
2.5 | 0.7097 | 0.01587 | -0.0942 | 44.7196
3 | 0.7655 | 0.01586 | -0.0928 | 48.2661
4 | 0.8723 | 0.01638 | -0.0899 | 53.254
4.5 | 0.9244 | 0.01687 | -0.0884 | 54.7955
5 | 0.9751 | 0.0175 | -0.0869 | 55.72
5.5 | 1.0244 | 0.01828 | -0.0854 | 56.0394
6 | 1.0741 | 0.01914 | -0.0839 | 56.1181
6.5 | 1.1205 | 0.02015 | -0.0821 | 55.6079
7 | 1.1673 | 0.02123 | -0.0804 | 54.9835
7.5 | 1.2105 | 0.02242 | -0.0782 | 53.992
8 | 1.2529 | 0.02372 | -0.076 | 52.8204
8.5 | 1.2908 | 0.02511 | -0.0733 | 51.4058
9 | 1.3265 | 0.02667 | -0.0704 | 49.7375
9.5 | 1.3552 | 0.02848 | -0.0667 | 47.5843
10 | 1.38 | 0.0307 | -0.0627 | 44.9511
10.5 | 1.3965 | 0.03344 | -0.0578 | 41.7614
11 | 1.4103 | 0.03655 | -0.0529 | 38.5855
11.5 | 1.4181 | 0.04003 | -0.0478 | 35.4259
12 | 1.4279 | 0.04399 | -0.0438 | 32.4596
12.5 | 1.4337 | 0.04864 | -0.0402 | 29.4757
13 | 1.4306 | 0.05435 | -0.037 | 26.322
13.5 | 1.4247 | 0.06086 | -0.0349 | 23.4095
14 | 1.4103 | 0.06783 | -0.0339 | 20.7917
14.5 | 1.3847 | 0.07753 | -0.0346 | 17.8602
15 | 1.3421 | 0.08978 | -0.0387 | 14.9488
15.5 | 1.2931 | 0.10508 | -0.0463 | 12.3059
16 | 1.2402 | 0.12375 | -0.0574 | 10.0218
17.5 | 1.051 | 0.2279 | -0.1206 | 4.6117

## 194. Re 101.30k Mach 0.25 (1)
BIGFOIL.COM POLAR EXPORT
sd7032
SD7032-099-88 |  |  |  | Cl Max: | 1.428 | at alpha= | 9.5 | deg
JavaFoil+Calcfoil stall+Eppler ext transition |  |  |  | L/D Max: | 59.58 | at alpha= | 5 | deg
Re: | 101300 |  |  | Cd Min: | 0.01209 | at alpha= | -1 | deg
Mach: | 0.25 |  |  | Cl=0 at alpha= | -4.0729 | deg
|  |  |  | @ Cl=0.1, Cd= | 0.036704
|  |  |  | @ Cl=0.4, Cd= | 0.012139
|  |  |  | @ Cl=0.6, Cd= | 0.012904
alpha (deg) | Cl | Cd | Cm | Cl/Cd
-14.5 | -0.059 | 0.24848 | -0.032 | -0.239
-14 | -0.057 | 0.20847 | -0.031 | -0.271
-13.5 | -0.054 | 0.19104 | -0.031 | -0.281
-13 | -0.127 | 0.18317 | -0.03 | -0.695
-12.5 | -0.177 | 0.3165 | -0.029 | -0.558
-12 | -0.215 | 0.25115 | -0.029 | -0.857
-11.5 | -0.248 | 0.20043 | -0.029 | -1.236
-11 | -0.274 | 0.17651 | -0.027 | -1.553
-10.5 | -0.295 | 0.15231 | -0.027 | -1.935
-10 | -0.309 | 0.12107 | -0.028 | -2.549
-9.5 | -0.315 | 0.10457 | -0.027 | -3.017
-9 | -0.315 | 0.09798 | -0.026 | -3.214
-8.5 | -0.307 | 0.08355 | -0.028 | -3.675
-8 | -0.292 | 0.07671 | -0.027 | -3.806
-7.5 | -0.27 | 0.06892 | -0.028 | -3.92
-7 | -0.242 | 0.06216 | -0.029 | -3.9
-6.5 | -0.209 | 0.05741 | -0.031 | -3.647
-6 | -0.172 | 0.05263 | -0.033 | -3.266
-5.5 | -0.131 | 0.04842 | -0.033 | -2.7
-5 | -0.087 | 0.04529 | -0.034 | -1.918
-4.5 | -0.041 | 0.04241 | -0.035 | -0.964
-4 | 0.007 | 0.04014 | -0.036 | 0.162
-3.5 | 0.055 | 0.03827 | -0.037 | 1.43
-3 | 0.103 | 0.0366 | -0.038 | 2.825
-2.5 | 0.152 | 0.03538 | -0.039 | 4.308
-2 | 0.251 | 0.01311 | -0.09 | 19.133
-1.5 | 0.312 | 0.01316 | -0.09 | 23.726
-1 | 0.373 | 0.01209 | -0.09 | 30.891
-0.5 | 0.434 | 0.0122 | -0.091 | 35.578
0 | 0.493 | 0.01236 | -0.091 | 39.909
0.5 | 0.553 | 0.01263 | -0.091 | 43.795
1 | 0.613 | 0.01298 | -0.092 | 47.259
1.5 | 0.673 | 0.01337 | -0.092 | 50.349
2 | 0.732 | 0.01383 | -0.092 | 52.955
2.5 | 0.791 | 0.01428 | -0.092 | 55.414
3 | 0.85 | 0.0149 | -0.093 | 57.027
3.5 | 0.908 | 0.01559 | -0.093 | 58.242
4 | 0.965 | 0.01636 | -0.093 | 59.017
4.5 | 1.022 | 0.01717 | -0.093 | 59.524
5 | 1.077 | 0.01808 | -0.093 | 59.58
5.5 | 1.131 | 0.01903 | -0.093 | 59.467
6 | 1.184 | 0.02017 | -0.093 | 58.694
6.5 | 1.234 | 0.02156 | -0.093 | 57.25
7 | 1.281 | 0.02294 | -0.093 | 55.868
7.5 | 1.326 | 0.02446 | -0.093 | 54.199
8 | 1.362 | 0.02669 | -0.093 | 51.035
8.5 | 1.392 | 0.02954 | -0.093 | 47.128
9 | 1.415 | 0.03206 | -0.092 | 44.145
9.5 | 1.428 | 0.03537 | -0.092 | 40.373
10 | 1.424 | 0.04047 | -0.09 | 35.195
10.5 | 1.335 | 0.05809 | -0.08 | 22.98
11 | 1.213 | 0.08831 | -0.046 | 13.739
11.5 | 1.184 | 0.09542 | -0.035 | 12.409
12 | 1.147 | 0.10598 | -0.035 | 10.822
12.5 | 1.097 | 0.11619 | -0.033 | 9.444
13 | 1.036 | 0.12913 | -0.029 | 8.02
13.5 | 0.963 | 0.14307 | -0.025 | 6.732
14 | 0.881 | 0.16174 | -0.025 | 5.449
14.5 | 0.792 | 0.18693 | -0.024 | 4.234

## 195. Re 101.30k Mach 0.25 (2)
BIGFOIL.COM POLAR EXPORT
sd7032
SD7032-099-88 |  |  |  | Cl Max: | 1.4171 | at alpha= | 11.5 | deg
XFOIL ncrit=9 |  |  |  | L/D Max: | 55.0575 | at alpha= | 5.5 | deg
Re: | 101300 |  |  | Cd Min: | 0.24755 | at alpha= | -20 | deg
Mach: | 0.25 |  |  | Cl=0 at alpha= | -2.5646 | deg
|  |  |  | @ Cl=0.1, Cd= | 0.02148
|  |  |  | @ Cl=0.4, Cd= | 0.017498
|  |  |  | @ Cl=0.6, Cd= | 0.016486
alpha (deg) | Cl | Cd | Cm | Cl/Cd
-20 | -0.6248 | 0.24755 | 0.0267 | -2.5239
-19 | -0.5867 | 0.23233 | 0.0196 | -2.5253
-18.5 | -0.5672 | 0.22561 | 0.0163 | -2.5141
-18 | -0.5485 | 0.21934 | 0.0127 | -2.5007
-17.5 | -0.5303 | 0.21318 | 0.0089 | -2.4876
-17 | -0.5139 | 0.20815 | 0.0045 | -2.4689
-16.5 | -0.5054 | 0.2066 | -0.0012 | -2.4463
-16 | -0.4947 | 0.20173 | -0.0055 | -2.4523
-15.5 | -0.4616 | 0.18755 | -0.0053 | -2.4612
-15 | -0.4437 | 0.18095 | -0.0079 | -2.4521
-14.5 | -0.4275 | 0.17472 | -0.0111 | -2.4468
-14 | -0.4167 | 0.17016 | -0.0154 | -2.4489
-13.5 | -0.4194 | 0.16884 | -0.0208 | -2.484
-13 | -0.3889 | 0.15609 | -0.0209 | -2.4915
-12.5 | -0.3696 | 0.14892 | -0.0219 | -2.4819
-12 | -0.36 | 0.14352 | -0.0251 | -2.5084
-11.5 | -0.3716 | 0.14229 | -0.0316 | -2.6116
-11 | -0.3374 | 0.13013 | -0.0292 | -2.5928
-10.5 | -0.3247 | 0.12392 | -0.0305 | -2.6202
-10 | -0.3296 | 0.12023 | -0.035 | -2.7414
-9.5 | -0.3248 | 0.11321 | -0.0366 | -2.869
-9 | -0.3045 | 0.10627 | -0.0345 | -2.8653
-8.5 | -0.3159 | 0.10252 | -0.0367 | -3.0813
-8 | -0.358 | 0.10157 | -0.0376 | -3.5247
-7.5 | -0.3193 | 0.09193 | -0.0317 | -3.4733
-7 | -0.3487 | 0.08943 | -0.0274 | -3.8991
-6.5 | -0.4014 | 0.08765 | -0.0303 | -4.5796
-6 | -0.3984 | 0.08151 | -0.0222 | -4.8877
-5.5 | -0.4062 | 0.07669 | -0.0232 | -5.2966
-5 | -0.4064 | 0.07073 | -0.0238 | -5.7458
-4.5 | -0.3624 | 0.06192 | -0.0377 | -5.8527
-4 | -0.2932 | 0.05384 | -0.0479 | -5.4458
-3.5 | -0.1659 | 0.03297 | -0.0716 | -5.0318
-3 | -0.0742 | 0.02749 | -0.0782 | -2.6992
-2.5 | 0.011 | 0.02419 | -0.0826 | 0.45473
-2 | 0.0899 | 0.02196 | -0.0859 | 4.0938
-1.5 | 0.1602 | 0.01862 | -0.0877 | 8.6037
-1 | 0.2422 | 0.01782 | -0.0891 | 13.5915
-0.5 | 0.3346 | 0.01762 | -0.095 | 18.9898
0 | 0.4045 | 0.01749 | -0.0965 | 23.1275
0.5 | 0.4821 | 0.017 | -0.0985 | 28.3588
1 | 0.5448 | 0.01675 | -0.0981 | 32.5254
1.5 | 0.6074 | 0.01645 | -0.0974 | 36.924
2 | 0.6685 | 0.01621 | -0.0964 | 41.24
2.5 | 0.7281 | 0.0161 | -0.0952 | 45.2236
3 | 0.7866 | 0.01615 | -0.0939 | 48.7059
3.5 | 0.8407 | 0.01649 | -0.0922 | 50.9824
4 | 0.8955 | 0.01692 | -0.0907 | 52.9255
4.5 | 0.9489 | 0.01751 | -0.089 | 54.1919
5 | 1.0004 | 0.01827 | -0.0873 | 54.7564
5.5 | 1.0527 | 0.01912 | -0.0856 | 55.0575
6 | 1.1015 | 0.02014 | -0.0836 | 54.6922
6.5 | 1.1506 | 0.02127 | -0.0816 | 54.095
7 | 1.1968 | 0.0225 | -0.0793 | 53.1911
7.5 | 1.2413 | 0.02388 | -0.0767 | 51.9807
8 | 1.2824 | 0.02535 | -0.0738 | 50.5878
8.5 | 1.3195 | 0.027 | -0.0704 | 48.8704
9 | 1.3503 | 0.02885 | -0.0663 | 46.8042
9.5 | 1.3754 | 0.03113 | -0.0617 | 44.1825
10 | 1.3906 | 0.03389 | -0.0561 | 41.0328
10.5 | 1.401 | 0.03719 | -0.0504 | 37.6714
11 | 1.4081 | 0.041 | -0.0452 | 34.3439
11.5 | 1.4171 | 0.04551 | -0.0411 | 31.1382
12 | 1.4161 | 0.05082 | -0.0374 | 27.865
12.5 | 1.4006 | 0.05735 | -0.0345 | 24.422
13 | 1.38 | 0.06561 | -0.0335 | 21.0334
13.5 | 1.3516 | 0.07524 | -0.0348 | 17.9638
14 | 1.3265 | 0.08581 | -0.0375 | 15.4586
14.5 | 1.2779 | 0.10082 | -0.045 | 12.6751
15.5 | 0.8271 | 0.18708 | -0.092 | 4.4211
16 | 0.8032 | 0.19305 | -0.0988 | 4.1606
16.5 | 0.8142 | 0.20112 | -0.1012 | 4.0483

## 196. Re 101.30k Mach 0.50 (1)
BIGFOIL.COM POLAR EXPORT
sd7032
SD7032-099-88 |  |  |  | Cl Max: | 1.407 | at alpha= | 7.5 | deg
JavaFoil+Calcfoil stall+Eppler ext transition |  |  |  | L/D Max: | 56.723 | at alpha= | 4 | deg
Re: | 101300 |  |  | Cd Min: | 0.01284 | at alpha= | -1 | deg
Mach: | 0.5 |  |  | Cl=0 at alpha= | -4.0686 | deg
|  |  |  | @ Cl=0.1, Cd= | 0.038529
|  |  |  | @ Cl=0.4, Cd= | 0.013073
|  |  |  | @ Cl=0.6, Cd= | 0.013601
alpha (deg) | Cl | Cd | Cm | Cl/Cd
-20 | -0.857 | 0.35951 | -0.051 | -2.383
-19.5 | -0.827 | 0.33027 | -0.048 | -2.504
-19 | -0.801 | 0.31743 | -0.047 | -2.522
-18.5 | -0.774 | 0.31566 | -0.047 | -2.453
-18 | -0.748 | 0.28371 | -0.047 | -2.638
-17.5 | -0.722 | 0.27944 | -0.047 | -2.584
-17 | -0.696 | 0.28378 | -0.047 | -2.452
-16.5 | -0.669 | 0.28291 | -0.047 | -2.366
-16 | -0.643 | 0.27801 | -0.047 | -2.313
-15.5 | -0.617 | 0.26816 | -0.047 | -2.299
-15 | -0.59 | 0.27082 | -0.048 | -2.179
-14.5 | -0.562 | 0.23174 | -0.044 | -2.424
-14 | -0.535 | 0.22957 | -0.043 | -2.329
-13.5 | -0.508 | 0.22478 | -0.043 | -2.26
-13 | -0.481 | 0.22321 | -0.042 | -2.157
-12.5 | -0.455 | 0.21821 | -0.043 | -2.084
-12 | -0.428 | 0.21851 | -0.043 | -1.959
-11.5 | -0.401 | 0.2004 | -0.043 | -2.002
-11 | -0.374 | 0.19722 | -0.043 | -1.899
-10.5 | -0.347 | 0.16892 | -0.039 | -2.054
-10 | -0.32 | 0.16079 | -0.036 | -1.989
-9.5 | -0.293 | 0.15049 | -0.037 | -1.947
-9 | -0.266 | 0.15572 | -0.037 | -1.709
-8.5 | -0.239 | 0.14481 | -0.037 | -1.652
-8 | -0.212 | 0.14205 | -0.037 | -1.495
-7.5 | -0.185 | 0.13932 | -0.037 | -1.331
-7 | -0.158 | 0.13366 | -0.037 | -1.185
-6.5 | -0.131 | 0.12178 | -0.033 | -1.078
-6 | -0.104 | 0.1147 | -0.032 | -0.909
-5.5 | -0.121 | 0.06534 | -0.032 | -1.857
-5 | -0.09 | 0.05287 | -0.037 | -1.703
-4.5 | -0.044 | 0.04722 | -0.038 | -0.934
-4 | 0.007 | 0.0431 | -0.039 | 0.166
-3.5 | 0.06 | 0.03994 | -0.04 | 1.513
-3 | 0.115 | 0.038 | -0.041 | 3.02
-2.5 | 0.17 | 0.03639 | -0.042 | 4.661
-2 | 0.225 | 0.03533 | -0.044 | 6.365
-1.5 | 0.349 | 0.01377 | -0.101 | 25.308
-1 | 0.417 | 0.01284 | -0.101 | 32.492
-0.5 | 0.485 | 0.01303 | -0.101 | 37.212
0 | 0.549 | 0.01335 | -0.102 | 41.167
0.5 | 0.616 | 0.01368 | -0.102 | 45.053
1 | 0.683 | 0.01418 | -0.102 | 48.155
1.5 | 0.749 | 0.0147 | -0.102 | 50.921
2 | 0.814 | 0.01535 | -0.103 | 53.026
2.5 | 0.879 | 0.0161 | -0.103 | 54.608
3 | 0.943 | 0.01681 | -0.103 | 56.095
3.5 | 1.006 | 0.01779 | -0.103 | 56.587
4 | 1.069 | 0.01884 | -0.103 | 56.723
4.5 | 1.13 | 0.02001 | -0.103 | 56.45
5 | 1.188 | 0.02135 | -0.103 | 55.669
5.5 | 1.244 | 0.02317 | -0.103 | 53.687
6 | 1.296 | 0.02498 | -0.103 | 51.892
6.5 | 1.344 | 0.02706 | -0.103 | 49.656
7 | 1.382 | 0.02972 | -0.103 | 46.49
7.5 | 1.407 | 0.03417 | -0.102 | 41.169
8 | 1.4 | 0.0394 | -0.1 | 35.539
8.5 | 1.342 | 0.04878 | -0.096 | 27.511
9 | 1.118 | 0.08172 | -0.046 | 13.685
9.5 | 0.724 | 0.12998 | -0.035 | 5.567
10 | 0.75 | 0.16039 | -0.036 | 4.674
10.5 | 0.776 | 0.18984 | -0.042 | 4.089
11 | 0.802 | 0.19354 | -0.043 | 4.146
11.5 | 0.83 | 0.21737 | -0.049 | 3.817
12 | 0.856 | 0.22437 | -0.049 | 3.813
12.5 | 0.882 | 0.23079 | -0.051 | 3.821

## 197. Re 101.30k Mach 0.50 (2)
BIGFOIL.COM POLAR EXPORT
sd7032
SD7032-099-88 |  |  |  | Cl Max: | 1.3538 | at alpha= | 8.5 | deg
XFOIL ncrit=9 |  |  |  | L/D Max: | 49.4557 | at alpha= | 4.5 | deg
Re: | 101300 |  |  | Cd Min: | 0.26469 | at alpha= | -20 | deg
Mach: | 0.5 |  |  | Cl=0 at alpha= | -2.6197 | deg
|  |  |  | @ Cl=0.1, Cd= | 0.02554
|  |  |  | @ Cl=0.4, Cd= | 0.018303
|  |  |  | @ Cl=0.6, Cd= | 0.017614
alpha (deg) | Cl | Cd | Cm | Cl/Cd
-20 | -0.6728 | 0.26469 | 0.0339 | -2.5418
-19.5 | -0.6498 | 0.257 | 0.0294 | -2.5284
-19 | -0.6269 | 0.24963 | 0.0247 | -2.5113
-18.5 | -0.6045 | 0.24281 | 0.0196 | -2.4896
-18 | -0.5857 | 0.23911 | 0.0135 | -2.4495
-17 | -0.5393 | 0.22111 | 0.0058 | -2.4391
-16.5 | -0.5155 | 0.21272 | 0.0025 | -2.4234
-16 | -0.4933 | 0.20541 | -0.0013 | -2.4015
-15.5 | -0.4723 | 0.1986 | -0.0054 | -2.3781
-15 | -0.4585 | 0.19525 | -0.0111 | -2.3483
-14.5 | -0.453 | 0.19412 | -0.0167 | -2.3336
-14 | -0.4132 | 0.17735 | -0.0166 | -2.3299
-13.5 | -0.392 | 0.16997 | -0.0191 | -2.3063
-13 | -0.376 | 0.16416 | -0.0229 | -2.2904
-12.5 | -0.3799 | 0.16398 | -0.0288 | -2.3167
-12 | -0.3418 | 0.14983 | -0.028 | -2.2813
-11.5 | -0.3252 | 0.14319 | -0.0301 | -2.2711
-11 | -0.3251 | 0.14025 | -0.0346 | -2.318
-10.5 | -0.307 | 0.13148 | -0.0355 | -2.335
-10 | -0.2878 | 0.1242 | -0.0355 | -2.3172
-9.5 | -0.2909 | 0.1206 | -0.0382 | -2.4121
-9 | -0.2842 | 0.11392 | -0.0383 | -2.4947
-8.5 | -0.2712 | 0.10759 | -0.0363 | -2.5207
-8 | -0.299 | 0.10642 | -0.0372 | -2.8096
-7.5 | -0.2838 | 0.09873 | -0.0324 | -2.8745
-7 | -0.3092 | 0.09664 | -0.0294 | -3.1995
-6.5 | -0.3192 | 0.09194 | -0.0246 | -3.4718
-6 | -0.3472 | 0.08965 | -0.0194 | -3.8728
-5.5 | -0.4033 | 0.0888 | -0.0211 | -4.5417
-5 | -0.3766 | 0.08081 | -0.0269 | -4.6603
-4.5 | -0.3213 | 0.07136 | -0.0351 | -4.5025
-4 | -0.2604 | 0.06213 | -0.0516 | -4.1912
-3.5 | -0.1662 | 0.04312 | -0.0795 | -3.8544
-3 | -0.0759 | 0.03433 | -0.0902 | -2.2109
-2.5 | 0.0239 | 0.02855 | -0.097 | 0.83713
-2 | 0.122 | 0.02467 | -0.1016 | 4.9453
-1.5 | 0.2063 | 0.02214 | -0.1035 | 9.318
-1 | 0.2681 | 0.01927 | -0.0996 | 13.9128
-0.5 | 0.3602 | 0.0185 | -0.1012 | 19.4703
0 | 0.449 | 0.01806 | -0.1036 | 24.8616
0.5 | 0.5234 | 0.01784 | -0.1036 | 29.3386
1 | 0.597 | 0.01762 | -0.1032 | 33.882
1.5 | 0.669 | 0.01748 | -0.1024 | 38.2723
2 | 0.7333 | 0.01772 | -0.1007 | 41.3826
2.5 | 0.8021 | 0.01791 | -0.0993 | 44.785
3 | 0.8638 | 0.01849 | -0.0972 | 46.7171
3.5 | 0.9278 | 0.01911 | -0.0952 | 48.5505
4 | 0.987 | 0.02003 | -0.0927 | 49.2761
4.5 | 1.045 | 0.02113 | -0.0901 | 49.4558
5 | 1.1025 | 0.02238 | -0.0872 | 49.2627
5.5 | 1.1558 | 0.02392 | -0.0838 | 48.3194
6 | 1.206 | 0.02569 | -0.0801 | 46.9443
6.5 | 1.2559 | 0.02758 | -0.076 | 45.5366
7 | 1.2959 | 0.02988 | -0.071 | 43.3701
7.5 | 1.3254 | 0.03256 | -0.065 | 40.7064
8 | 1.3442 | 0.03554 | -0.0582 | 37.8222
8.5 | 1.3538 | 0.03887 | -0.0511 | 34.8289
9 | 1.3356 | 0.04429 | -0.0449 | 30.1558
9.5 | 1.3363 | 0.04943 | -0.0406 | 27.0342
10 | 1.2755 | 0.061 | -0.0417 | 20.9098
10.5 | 1.2213 | 0.07468 | -0.0468 | 16.3538
11 | 1.1035 | 0.10258 | -0.065 | 10.7575
11.5 | 1.0776 | 0.11724 | -0.0724 | 9.1914
12 | 1.066 | 0.13013 | -0.0786 | 8.1918
12.5 | 1.0392 | 0.14712 | -0.0892 | 7.0636
13 | 1.0474 | 0.15706 | -0.0935 | 6.6688
13.5 | 1.0415 | 0.17111 | -0.1022 | 6.0867

## 198. Re 203.40k Mach 0.00 (1)
BIGFOIL.COM POLAR EXPORT
sd7032
SD7032-099-88 |  |  |  | Cl Max: | 1.293 | at alpha= | 11.37 | deg
Wind Tunnel (SoarTech 8) |  |  |  | L/D Max: | 61.2102 | at alpha= | 5.29 | deg
Re: | 203400 |  |  | Cd Min: | 0.0097 | at alpha= | -0.84 | deg
Mach: | 0 |  |  | Cl=0 at alpha= |  | deg
|  |  |  | @ Cl=0.1, Cd= | 0.016647
|  |  |  | @ Cl=0.4, Cd= | 0.0097377
|  |  |  | @ Cl=0.6, Cd= | 0.010876
alpha (deg) | Cl | Cd | Cm | Cl/Cd
-3.92 | 0.095 | 0.0168 |  | 5.6548
-2.88 | 0.213 | 0.0132 |  | 16.1364
-1.85 | 0.319 | 0.0105 |  | 30.381
-0.84 | 0.404 | 0.0097 |  | 41.6495
0.19 | 0.499 | 0.0098 |  | 50.9184
1.2 | 0.594 | 0.0108 |  | 55
2.24 | 0.689 | 0.012 |  | 57.4167
3.25 | 0.782 | 0.0132 |  | 59.2424
4.28 | 0.873 | 0.0145 |  | 60.2069
5.29 | 0.961 | 0.0157 |  | 61.2102
6.32 | 1.043 | 0.0175 |  | 59.6
7.34 | 1.116 | 0.0196 |  | 56.9388
8.34 | 1.18 | 0.0219 |  | 53.8813
9.35 | 1.232 | 0.0257 |  | 47.9377
10.37 | 1.272 | 0.0316 |  | 40.2532
11.37 | 1.293 | 0.0386 |  | 33.4974
12.36 | 1.282 | 0.0635 |  | 20.189
13.36 | 1.256 | 0.0588 |  | 21.3605
14.31 | 1.201 | 0.0966 |  | 12.4327

## 199. Re 203.40k Mach 0.00 (2)
BIGFOIL.COM POLAR EXPORT
sd7032
SD7032-099-88 |  |  |  | Cl Max: | 1.337 | at alpha= | 11.38 | deg
Wind Tunnel (SoarTech 8) |  |  |  | L/D Max: | 66.6667 | at alpha= | 6.31 | deg
Re: | 203400 |  |  | Cd Min: | 0.0093 | at alpha= | -0.83 | deg
Mach: | 0 |  |  | Cl=0 at alpha= |  | deg
|  |  |  | @ Cl=0.1, Cd= | 0.014533
|  |  |  | @ Cl=0.4, Cd= | 0.009351
|  |  |  | @ Cl=0.6, Cd= | 0.010316
alpha (deg) | Cl | Cd | Cm | Cl/Cd
-3.91 | 0.067 | 0.0153 |  | 4.3791
-2.88 | 0.196 | 0.0123 |  | 15.935
-1.85 | 0.301 | 0.01 |  | 30.1
-0.83 | 0.383 | 0.0093 |  | 41.1828
0.19 | 0.483 | 0.0096 |  | 50.3125
1.21 | 0.582 | 0.0102 |  | 57.0588
2.24 | 0.675 | 0.0108 |  | 62.5
3.24 | 0.768 | 0.012 |  | 64
4.27 | 0.86 | 0.0139 |  | 61.8705
5.3 | 0.952 | 0.0146 |  | 65.2055
6.31 | 1.04 | 0.0156 |  | 66.6667
7.34 | 1.124 | 0.0172 |  | 65.3488
8.34 | 1.194 | 0.0187 |  | 63.8503
9.35 | 1.257 | 0.0213 |  | 59.0141
10.37 | 1.305 | 0.0263 |  | 49.6198
11.38 | 1.337 | 0.0312 |  | 42.8526

## 200. Re 203.40k Mach 0.00 (3)
BIGFOIL.COM POLAR EXPORT
sd7032
SD7032-099-88 |  |  |  | Cl Max: | 1.328 | at alpha= | 11.37 | deg
Wind Tunnel (SoarTech 8) |  |  |  | L/D Max: | 63.3146 | at alpha= | 7.33 | deg
Re: | 203400 |  |  | Cd Min: | 0.0088 | at alpha= | 0.2 | deg
Mach: | 0 |  |  | Cl=0 at alpha= |  | deg
@ Cl=0.1, Cd=
|  |  |  | @ Cl=0.4, Cd= | 0.0089755
|  |  |  | @ Cl=0.6, Cd= | 0.010011
alpha (deg) | Cl | Cd | Cm | Cl/Cd
-2.89 | 0.196 | 0.0129 |  | 15.1938
-1.85 | 0.3 | 0.0107 |  | 28.0374
-0.83 | 0.387 | 0.009 |  | 43
0.2 | 0.493 | 0.0088 |  | 56.0227
1.23 | 0.592 | 0.0099 |  | 59.798
2.24 | 0.686 | 0.0112 |  | 61.25
3.26 | 0.777 | 0.0123 |  | 63.1707
4.28 | 0.869 | 0.0141 |  | 61.6312
5.3 | 0.959 | 0.0155 |  | 61.871
6.32 | 1.048 | 0.0167 |  | 62.7545
7.33 | 1.127 | 0.0178 |  | 63.3146
8.35 | 1.197 | 0.0195 |  | 61.3846
9.36 | 1.258 | 0.0226 |  | 55.6637
10.38 | 1.303 | 0.027 |  | 48.2593
11.37 | 1.328 | 0.0331 |  | 40.1208

## 201. Re 203.40k Mach 0.00 (4)
BIGFOIL.COM POLAR EXPORT
sd7032
SD7032-099-88 |  |  |  | Cl Max: | 1.307 | at alpha= | 10.35 | deg
Wind Tunnel (SoarTech 8) |  |  |  | L/D Max: | 67.8621 | at alpha= | 5.28 | deg
Re: | 203400 |  |  | Cd Min: | 0.0096 | at alpha= | -0.88 | deg
Mach: | 0 |  |  | Cl=0 at alpha= | -4.7277 | deg
|  |  |  | @ Cl=0.1, Cd= | 0.014044
|  |  |  | @ Cl=0.4, Cd= | 0.0096655
|  |  |  | @ Cl=0.6, Cd= | 0.010621
alpha (deg) | Cl | Cd | Cm | Cl/Cd
-6 | -0.145 | 0.0273 |  | -5.3114
-4.98 | -0.025 | 0.0175 |  | -1.4286
-3.89 | 0.083 | 0.0145 |  | 5.7241
-2.89 | 0.18 | 0.0119 |  | 15.1261
-1.87 | 0.278 | 0.0106 |  | 26.2264
-0.88 | 0.364 | 0.0096 |  | 37.9167
0.18 | 0.474 | 0.0098 |  | 48.3673
1.2 | 0.581 | 0.0105 |  | 55.3333
2.23 | 0.691 | 0.0112 |  | 61.6964
3.24 | 0.793 | 0.0126 |  | 62.9365
4.27 | 0.891 | 0.0134 |  | 66.4925
5.28 | 0.984 | 0.0145 |  | 67.8621
6.3 | 1.073 | 0.0159 |  | 67.4843
7.33 | 1.156 | 0.018 |  | 64.2222
8.32 | 1.225 | 0.0201 |  | 60.9453
9.35 | 1.281 | 0.025 |  | 51.24
10.35 | 1.307 | 0.0317 |  | 41.2303
11.37 | 1.307 | 0.048 |  | 27.2292

## 202. Re 305.40k Mach 0.00 (1)
BIGFOIL.COM POLAR EXPORT
sd7032
SD7032-099-88 |  |  |  | Cl Max: | 1.115 | at alpha= | 8.31 | deg
Wind Tunnel (SoarTech 8) |  |  |  | L/D Max: | 62.6623 | at alpha= | 6.26 | deg
Re: | 305400 |  |  | Cd Min: | 0.0098 | at alpha= | 0.18 | deg
Mach: | 0 |  |  | Cl=0 at alpha= |  | deg
|  |  |  | @ Cl=0.1, Cd= | 0.013253
|  |  |  | @ Cl=0.4, Cd= | 0.0098681
|  |  |  | @ Cl=0.6, Cd= | 0.010833
alpha (deg) | Cl | Cd | Cm | Cl/Cd
-3.91 | 0.039 | 0.0144 |  | 2.7083
-2.89 | 0.14 | 0.0125 |  | 11.2
-1.87 | 0.242 | 0.011 |  | 22
-0.84 | 0.34 | 0.01 |  | 34
0.18 | 0.431 | 0.0098 |  | 43.9796
1.2 | 0.524 | 0.0102 |  | 51.3725
2.21 | 0.62 | 0.011 |  | 56.3636
3.23 | 0.712 | 0.0122 |  | 58.3607
4.25 | 0.804 | 0.013 |  | 61.8462
5.27 | 0.891 | 0.0143 |  | 62.3077
6.26 | 0.965 | 0.0154 |  | 62.6623
7.29 | 1.045 | 0.0178 |  | 58.7079
8.31 | 1.115 | 0.02 |  | 55.75

## 203. Re 305.40k Mach 0.00 (2)
BIGFOIL.COM POLAR EXPORT
sd7032
SD7032-099-88 |  |  |  | Cl Max: | 1.344 | at alpha= | 11.37 | deg
Wind Tunnel (SoarTech 8) |  |  |  | L/D Max: | 74.0845 | at alpha= | 6.3 | deg
Re: | 305400 |  |  | Cd Min: | 0.0081 | at alpha= | -0.83 | deg
Mach: | 0 |  |  | Cl=0 at alpha= |  | deg
@ Cl=0.1, Cd=
|  |  |  | @ Cl=0.4, Cd= | 0.0081958
|  |  |  | @ Cl=0.6, Cd= | 0.0093695
alpha (deg) | Cl | Cd | Cm | Cl/Cd
-3.88 | 0.1 | 0.0117 |  | 8.547
-2.87 | 0.213 | 0.0101 |  | 21.0891
-1.85 | 0.318 | 0.0088 |  | 36.1364
-0.83 | 0.413 | 0.0081 |  | 50.9877
0.19 | 0.499 | 0.0082 |  | 60.8537
1.22 | 0.594 | 0.0093 |  | 63.871
2.22 | 0.689 | 0.0104 |  | 66.25
3.26 | 0.786 | 0.0115 |  | 68.3478
4.26 | 0.879 | 0.0124 |  | 70.8871
5.3 | 0.97 | 0.0136 |  | 71.3235
6.3 | 1.052 | 0.0142 |  | 74.0845
7.31 | 1.125 | 0.0157 |  | 71.6561
8.34 | 1.199 | 0.0183 |  | 65.5191
9.34 | 1.257 | 0.0212 |  | 59.2925
10.36 | 1.309 | 0.0254 |  | 51.5354
11.37 | 1.344 | 0.0306 |  | 43.9216

## 204. Re 305.40k Mach 0.00 (3)
BIGFOIL.COM POLAR EXPORT
sd7032
SD7032-099-88 |  |  |  | Cl Max: | 1.33 | at alpha= | 12.37 | deg
Wind Tunnel (SoarTech 8) |  |  |  | L/D Max: | 73.2143 | at alpha= | 6.3 | deg
Re: | 305400 |  |  | Cd Min: | 0.0081 | at alpha= | -0.85 | deg
Mach: | 0 |  |  | Cl=0 at alpha= |  | deg
@ Cl=0.1, Cd=
|  |  |  | @ Cl=0.4, Cd= | 0.0081274
|  |  |  | @ Cl=0.6, Cd= | 0.0093957
alpha (deg) | Cl | Cd | Cm | Cl/Cd
-2.87 | 0.185 | 0.0108 |  | 17.1296
-1.84 | 0.294 | 0.0092 |  | 31.9565
-0.85 | 0.387 | 0.0081 |  | 47.7778
0.2 | 0.482 | 0.0083 |  | 58.0723
1.2 | 0.575 | 0.0091 |  | 63.1868
2.22 | 0.668 | 0.0102 |  | 65.4902
3.25 | 0.764 | 0.0114 |  | 67.0175
4.26 | 0.857 | 0.0121 |  | 70.8264
5.28 | 0.947 | 0.0131 |  | 72.2901
6.3 | 1.025 | 0.014 |  | 73.2143
7.33 | 1.108 | 0.0155 |  | 71.4839
8.33 | 1.179 | 0.0174 |  | 67.7586
9.34 | 1.239 | 0.0203 |  | 61.0345
10.36 | 1.292 | 0.0237 |  | 54.5148
11.38 | 1.325 | 0.0292 |  | 45.3767
12.37 | 1.33 | 0.0333 |  | 39.9399
13.35 | 1.291 | 0.0524 |  | 24.6374

## 205. Re 305.40k Mach 0.00 (4)
BIGFOIL.COM POLAR EXPORT
sd7032
SD7032-099-88 |  |  |  | Cl Max: | 1.321 | at alpha= | 11.36 | deg
Wind Tunnel (SoarTech 8) |  |  |  | L/D Max: | 78.1579 | at alpha= | 4.24 | deg
Re: | 305400 |  |  | Cd Min: | 0.008 | at alpha= | 0.17 | deg
Mach: | 0 |  |  | Cl=0 at alpha= | -4.7199 | deg
|  |  |  | @ Cl=0.1, Cd= | 0.011688
|  |  |  | @ Cl=0.4, Cd= | 0.0084634
|  |  |  | @ Cl=0.6, Cd= | 0.0085321
alpha (deg) | Cl | Cd | Cm | Cl/Cd
-5.94 | -0.115 | 0.0214 |  | -5.3738
-4.95 | -0.021 | 0.0146 |  | -1.4384
-3.92 | 0.073 | 0.0122 |  | 5.9836
-2.9 | 0.168 | 0.0104 |  | 16.1538
-1.9 | 0.272 | 0.0096 |  | 28.3333
-0.88 | 0.377 | 0.0086 |  | 43.8372
0.17 | 0.478 | 0.008 |  | 59.75
1.17 | 0.586 | 0.0084 |  | 69.7619
2.2 | 0.692 | 0.0094 |  | 73.617
3.21 | 0.794 | 0.0103 |  | 77.0874
4.24 | 0.891 | 0.0114 |  | 78.1579
5.29 | 0.988 | 0.0127 |  | 77.7953
6.28 | 1.074 | 0.0145 |  | 74.069
7.3 | 1.155 | 0.0158 |  | 73.1013
8.35 | 1.224 | 0.0186 |  | 65.8065
9.33 | 1.276 | 0.0228 |  | 55.9649
10.35 | 1.313 | 0.0282 |  | 46.5603
11.36 | 1.321 | 0.0399 |  | 33.1078
12.35 | 1.303 | 0.0643 |  | 20.2644
13.33 | 1.275 | 0.0489 |  | 26.0736

## 206. Re 61.20k Mach 0.00 (1)
BIGFOIL.COM POLAR EXPORT
sd7032
SD7032-099-88 |  |  |  | Cl Max: | 1.151 | at alpha= | 11.34 | deg
Wind Tunnel (SoarTech 8) |  |  |  | L/D Max: | 34.1667 | at alpha= | 5.26 | deg
Re: | 61200 |  |  | Cd Min: | 0.0167 | at alpha= | -1.91 | deg
Mach: | 0 |  |  | Cl=0 at alpha= | -2.1367 | deg
|  |  |  | @ Cl=0.1, Cd= | 0.01885
|  |  |  | @ Cl=0.4, Cd= | 0.020518
|  |  |  | @ Cl=0.6, Cd= | 0.021418
alpha (deg) | Cl | Cd | Cm | Cl/Cd
-3.93 | -0.152 | 0.0253 |  | -6.0079
-2.92 | -0.076 | 0.0188 |  | -4.0426
-1.91 | 0.022 | 0.0167 |  | 1.3174
-0.87 | 0.149 | 0.0202 |  | 7.3762
0.16 | 0.315 | 0.0224 |  | 14.0625
1.19 | 0.446 | 0.0195 |  | 22.8718
2.21 | 0.525 | 0.0208 |  | 25.2404
3.22 | 0.61 | 0.0215 |  | 28.3721
4.24 | 0.692 | 0.0223 |  | 31.0314
5.26 | 0.779 | 0.0228 |  | 34.1667
6.28 | 0.851 | 0.0252 |  | 33.7698
7.29 | 0.927 | 0.0273 |  | 33.956
8.31 | 0.998 | 0.0329 |  | 30.3343
9.33 | 1.065 | 0.0328 |  | 32.4695
10.34 | 1.117 | 0.0376 |  | 29.7074
11.34 | 1.151 | 0.0424 |  | 27.1462
12.33 | 1.109 | 0.0494 |  | 22.4494
13.28 | 0.813 | 0.2163 |  | 3.7587

## 207. Re 61.20k Mach 0.00 (2)
BIGFOIL.COM POLAR EXPORT
sd7032
SD7032-099-88 |  |  |  | Cl Max: | 1.167 | at alpha= | 11.35 | deg
Wind Tunnel (SoarTech 8) |  |  |  | L/D Max: | 38.7817 | at alpha= | 4.26 | deg
Re: | 61200 |  |  | Cd Min: | 0.0161 | at alpha= | -1.89 | deg
Mach: | 0 |  |  | Cl=0 at alpha= | -3.0511 | deg
|  |  |  | @ Cl=0.1, Cd= | 0.01621
|  |  |  | @ Cl=0.4, Cd= | 0.020708
|  |  |  | @ Cl=0.6, Cd= | 0.021997
alpha (deg) | Cl | Cd | Cm | Cl/Cd
-3.92 | -0.069 | 0.0248 |  | -2.7823
-2.9 | 0.012 | 0.0214 |  | 0.56075
-1.89 | 0.091 | 0.0161 |  | 5.6522
-0.87 | 0.206 | 0.0175 |  | 11.7714
0.17 | 0.357 | 0.0202 |  | 17.6733
1.2 | 0.501 | 0.0219 |  | 22.8767
2.23 | 0.603 | 0.022 |  | 27.4091
3.25 | 0.679 | 0.0205 |  | 33.122
4.26 | 0.764 | 0.0197 |  | 38.7817
5.27 | 0.839 | 0.0274 |  | 30.6204
6.29 | 0.909 | 0.0256 |  | 35.5078
7.31 | 0.973 | 0.0295 |  | 32.9831
8.31 | 1.037 | 0.0333 |  | 31.1411
9.33 | 1.106 | 0.0328 |  | 33.7195
10.34 | 1.151 | 0.0398 |  | 28.9196
11.35 | 1.167 | 0.0477 |  | 24.4654

## 208. Re 61.20k Mach 0.00 (3)
BIGFOIL.COM POLAR EXPORT
sd7032
SD7032-099-88 |  |  |  | Cl Max: | 1.146 | at alpha= | 9.33 | deg
Wind Tunnel (SoarTech 8) |  |  |  | L/D Max: | 34.209 | at alpha= | 9.33 | deg
Re: | 61200 |  |  | Cd Min: | 0.0172 | at alpha= | -2.92 | deg
Mach: | 0 |  |  | Cl=0 at alpha= | -3.2039 | deg
|  |  |  | @ Cl=0.1, Cd= | 0.018845
|  |  |  | @ Cl=0.4, Cd= | 0.022571
|  |  |  | @ Cl=0.6, Cd= | 0.022949
alpha (deg) | Cl | Cd | Cm | Cl/Cd
-3.92 | -0.058 | 0.0216 |  | -2.6852
-2.92 | 0.023 | 0.0172 |  | 1.3372
-1.88 | 0.126 | 0.0194 |  | 6.4948
-0.85 | 0.269 | 0.0218 |  | 12.3394
0.18 | 0.405 | 0.0226 |  | 17.9204
1.2 | 0.542 | 0.0206 |  | 26.3107
2.22 | 0.621 | 0.0238 |  | 26.0924
3.25 | 0.722 | 0.0243 |  | 29.7119
4.25 | 0.764 | 0.0248 |  | 30.8065
5.27 | 0.831 | 0.0246 |  | 33.7805
6.28 | 0.896 | 0.0301 |  | 29.7674
7.3 | 0.982 | 0.0302 |  | 32.5166
8.32 | 1.072 | 0.0368 |  | 29.1304
9.33 | 1.146 | 0.0335 |  | 34.209

## 209. Re 61.20k Mach 0.00 (4)
BIGFOIL.COM POLAR EXPORT
sd7032
SD7032-099-88 |  |  |  | Cl Max: | 1.27 | at alpha= | 11.46 | deg
Wind Tunnel (SoarTech 8) |  |  |  | L/D Max: |  | at alpha= |  | deg
Re: | 61200 |  |  | Cd Min: |  | at alpha= |  | deg
Mach: | 0 |  |  | Cl=0 at alpha= | -3.268 | deg
@ Cl=0.1, Cd=
@ Cl=0.4, Cd=
@ Cl=0.6, Cd=
alpha (deg) | Cl | Cd | Cm | Cl/Cd
-6.08 | -0.27
-5.98 | -0.28
-5.66 | -0.24
-5.57 | -0.24
-5.26 | -0.18
-5.17 | -0.19
-4.84 | -0.15
-4.76 | -0.16
-4.43 | -0.11
-4.35 | -0.12
-4.03 | -0.08
-3.93 | -0.08
-3.63 | -0.03
-3.54 | -0.04
-3.2 | 0.01
-3.11 | 0.01
-2.8 | 0.05
-2.7 | 0.05
-2.4 | 0.09
-2.31 | 0.09
-1.99 | 0.13
-1.91 | 0.12
-1.58 | 0.17
-1.48 | 0.16
-1.2 | 0.21
-1.06 | 0.23
-0.76 | 0.28
-0.65 | 0.3
-0.34 | 0.36
-0.23 | 0.36
0.07 | 0.42
0.17 | 0.41
0.48 | 0.47
0.58 | 0.45
0.89 | 0.53
1 | 0.53
1.31 | 0.58
1.41 | 0.57
1.71 | 0.62
1.82 | 0.61
2.1 | 0.66
2.22 | 0.66
2.53 | 0.68
2.64 | 0.7
2.94 | 0.73
3.04 | 0.72
3.34 | 0.75
3.45 | 0.76
3.75 | 0.79
3.86 | 0.8
4.16 | 0.82
4.25 | 0.85
4.57 | 0.87
4.66 | 0.87
4.97 | 0.9
5.07 | 0.9
5.38 | 0.92
5.48 | 0.94
5.77 | 0.96
5.88 | 0.97
6.19 | 1
6.3 | 1
6.58 | 1.01
6.69 | 1.02
7 | 1.07
7.12 | 1.07
7.4 | 1.08
7.5 | 1.08
7.8 | 1.09
7.91 | 1.11
8.21 | 1.15
8.33 | 1.15
8.63 | 1.15
8.74 | 1.18
9.03 | 1.18
9.13 | 1.18
9.44 | 1.21
9.54 | 1.2
9.83 | 1.22
9.94 | 1.23
10.24 | 1.25
10.34 | 1.22
10.65 | 1.26
10.76 | 1.25
11.04 | 1.26
11.08 | 0.9
11.46 | 1.27
11.5 | 1.06
11.85 | 1.26
11.87 | 0.92
12.25 | 1.27
12.28 | 0.94
12.59 | 1.07
12.66 | 0.87
12.95 | 0.86
13.07 | 0.87
13.36 | 0.86
13.47 | 0.93
13.77 | 0.88
13.86 | 0.89
14.18 | 0.89
14.26 | 0.8
14.57 | 0.86
14.67 | 0.85
14.96 | 0.83
15.07 | 0.87
15.37 | 0.91
15.48 | 0.87
15.78 | 0.92
15.88 | 0.9
16.17 | 0.87
16.26 | 0.88
16.57 | 0.86
16.68 | 0.89
16.96 | 0.88
17.07 | 0.88
17.37 | 0.88

## 210. Re 61.20k Mach 0.00 (5)
BIGFOIL.COM POLAR EXPORT
sd7032
SD7032-099-88 |  |  |  | Cl Max: | 1.229 | at alpha= | 10.36 | deg
Wind Tunnel (SoarTech 8) |  |  |  | L/D Max: | 34.3643 | at alpha= | 6.31 | deg
Re: | 61200 |  |  | Cd Min: | 0.0196 | at alpha= | -1.89 | deg
Mach: | 0 |  |  | Cl=0 at alpha= | -3.4593 | deg
|  |  |  | @ Cl=0.1, Cd= | 0.020299
|  |  |  | @ Cl=0.4, Cd= | 0.020634
|  |  |  | @ Cl=0.6, Cd= | 0.025507
alpha (deg) | Cl | Cd | Cm | Cl/Cd
-3.92 | -0.052 | 0.0271 |  | -1.9188
-2.91 | 0.062 | 0.0208 |  | 2.9808
-1.89 | 0.153 | 0.0196 |  | 7.8061
-0.85 | 0.31 | 0.0205 |  | 15.122
0.19 | 0.444 | 0.0207 |  | 21.4493
1.2 | 0.565 | 0.0263 |  | 21.4829
2.23 | 0.671 | 0.0239 |  | 28.0753
3.26 | 0.755 | 0.0225 |  | 33.5556
4.26 | 0.839 | 0.0287 |  | 29.2334
5.29 | 0.917 | 0.0269 |  | 34.0892
6.31 | 1 | 0.0291 |  | 34.3643
7.32 | 1.073 | 0.033 |  | 32.5152
8.33 | 1.141 | 0.0356 |  | 32.0506
9.33 | 1.192 | 0.0369 |  | 32.3035
10.36 | 1.229 | 0.0449 |  | 27.3719
11.34 | 1.14 | 0.0845 |  | 13.4911

## 211. Re 102.10k Mach 0.00 (1)
BIGFOIL.COM POLAR EXPORT
sd7032
SD7032-099-88 |  |  |  | Cl Max: | 1.438 | at alpha= | 10 | deg
JavaFoil+Calcfoil stall+Eppler ext transition |  |  |  | L/D Max: | 60.483 | at alpha= | 5.5 | deg
Re: | 102100 |  |  | Cd Min: | 0.00985 | at alpha= | -0.5 | deg
Mach: | 0 |  |  | Cl=0 at alpha= | -4.0652 | deg
|  |  |  | @ Cl=0.1, Cd= | 0.03632
|  |  |  | @ Cl=0.4, Cd= | 0.0098604
|  |  |  | @ Cl=0.6, Cd= | 0.01272
alpha (deg) | Cl | Cd | Cm | Cl/Cd
-16.5 | -0.317 | 0.29945 | -0.027 | -1.058
-16 | -0.329 | 0.27638 | -0.027 | -1.19
-15.5 | -0.341 | 0.25234 | -0.027 | -1.352
-15 | -0.353 | 0.24621 | -0.027 | -1.433
-14.5 | -0.364 | 0.21091 | -0.027 | -1.725
-14 | -0.374 | 0.1926 | -0.027 | -1.943
-13.5 | -0.383 | 0.17565 | -0.027 | -2.182
-13 | -0.391 | 0.16331 | -0.027 | -2.394
-12.5 | -0.397 | 0.14884 | -0.027 | -2.666
-12 | -0.4 | 0.13473 | -0.026 | -2.971
-11.5 | -0.401 | 0.12449 | -0.026 | -3.223
-11 | -0.399 | 0.11793 | -0.026 | -3.384
-10.5 | -0.394 | 0.10494 | -0.025 | -3.75
-10 | -0.384 | 0.0967 | -0.026 | -3.975
-9.5 | -0.371 | 0.08613 | -0.027 | -4.311
-9 | -0.354 | 0.07983 | -0.027 | -4.435
-8.5 | -0.333 | 0.07291 | -0.028 | -4.564
-8 | -0.307 | 0.06848 | -0.028 | -4.488
-7.5 | -0.278 | 0.06304 | -0.029 | -4.411
-7 | -0.245 | 0.05819 | -0.03 | -4.212
-6.5 | -0.209 | 0.05424 | -0.031 | -3.852
-6 | -0.17 | 0.05002 | -0.032 | -3.395
-5.5 | -0.128 | 0.0473 | -0.033 | -2.713
-5 | -0.085 | 0.04413 | -0.034 | -1.921
-4.5 | -0.04 | 0.04175 | -0.034 | -0.953
-4 | 0.006 | 0.03963 | -0.035 | 0.16
-3.5 | 0.053 | 0.03785 | -0.036 | 1.402
-3 | 0.1 | 0.03632 | -0.037 | 2.76
-2.5 | 0.148 | 0.03513 | -0.038 | 4.205
-2 | 0.243 | 0.01296 | -0.087 | 18.76
-1.5 | 0.302 | 0.00992 | -0.087 | 30.465
-1 | 0.362 | 0.00988 | -0.088 | 36.617
-0.5 | 0.42 | 0.00985 | -0.088 | 42.699
0 | 0.478 | 0.00988 | -0.088 | 48.348
0.5 | 0.536 | 0.00999 | -0.088 | 53.671
1 | 0.594 | 0.01268 | -0.089 | 46.871
1.5 | 0.652 | 0.01307 | -0.089 | 49.912
2 | 0.71 | 0.01346 | -0.089 | 52.751
2.5 | 0.767 | 0.01387 | -0.089 | 55.338
3 | 0.824 | 0.01446 | -0.09 | 57.028
3.5 | 0.881 | 0.01509 | -0.09 | 58.389
4 | 0.937 | 0.01577 | -0.09 | 59.4
4.5 | 0.992 | 0.01652 | -0.09 | 60.049
5 | 1.046 | 0.01732 | -0.09 | 60.408
5.5 | 1.099 | 0.01818 | -0.091 | 60.483
6 | 1.151 | 0.01914 | -0.091 | 60.142
6.5 | 1.201 | 0.02043 | -0.091 | 58.801
7 | 1.249 | 0.02162 | -0.091 | 57.772
7.5 | 1.294 | 0.02293 | -0.091 | 56.442
8 | 1.334 | 0.02445 | -0.091 | 54.555
8.5 | 1.369 | 0.02694 | -0.091 | 50.812
9 | 1.399 | 0.02914 | -0.09 | 48.005
9.5 | 1.423 | 0.03153 | -0.09 | 45.138
10 | 1.438 | 0.03465 | -0.089 | 41.507
10.5 | 1.433 | 0.03879 | -0.088 | 36.931
11 | 1.387 | 0.04894 | -0.083 | 28.35
11.5 | 1.233 | 0.08893 | -0.045 | 13.868
12 | 1.222 | 0.096 | -0.04 | 12.725
12.5 | 1.205 | 0.10369 | -0.035 | 11.626
13 | 1.184 | 0.11079 | -0.035 | 10.69
13.5 | 1.157 | 0.12089 | -0.032 | 9.573
14 | 1.125 | 0.13116 | -0.031 | 8.581
14.5 | 1.089 | 0.14 | -0.028 | 7.781
15 | 1.05 | 0.14874 | -0.028 | 7.06

## 212. Re 102.10k Mach 0.00 (2)
BIGFOIL.COM POLAR EXPORT
sd7032
SD7032-099-88 |  |  |  | Cl Max: | 1.267 | at alpha= | 11.38 | deg
Wind Tunnel (SoarTech 8) |  |  |  | L/D Max: | 51.1173 | at alpha= | 5.29 | deg
Re: | 102100 |  |  | Cd Min: | 0.0131 | at alpha= | 0.19 | deg
Mach: | 0 |  |  | Cl=0 at alpha= | -3.6059 | deg
|  |  |  | @ Cl=0.1, Cd= | 0.018547
|  |  |  | @ Cl=0.4, Cd= | 0.013293
|  |  |  | @ Cl=0.6, Cd= | 0.013852
alpha (deg) | Cl | Cd | Cm | Cl/Cd
-3.93 | -0.045 | 0.0221 |  | -2.0362
-2.9 | 0.098 | 0.0186 |  | 5.2688
-1.86 | 0.233 | 0.015 |  | 15.5333
-0.83 | 0.36 | 0.0134 |  | 26.8657
0.19 | 0.472 | 0.0131 |  | 36.0305
1.22 | 0.567 | 0.0137 |  | 41.3869
2.24 | 0.654 | 0.0141 |  | 46.383
3.25 | 0.744 | 0.0156 |  | 47.6923
4.27 | 0.831 | 0.0164 |  | 50.6707
5.29 | 0.915 | 0.0179 |  | 51.1173
6.31 | 0.997 | 0.0209 |  | 47.7033
7.32 | 1.076 | 0.0221 |  | 48.6878
8.35 | 1.154 | 0.0242 |  | 47.686
9.36 | 1.214 | 0.0271 |  | 44.797
10.37 | 1.243 | 0.0341 |  | 36.4516
11.38 | 1.267 | 0.0407 |  | 31.1302

## 213. Re 102.10k Mach 0.00 (3)
BIGFOIL.COM POLAR EXPORT
sd7032
SD7032-099-88 |  |  |  | Cl Max: | 1.267 | at alpha= | 11.37 | deg
Wind Tunnel (SoarTech 8) |  |  |  | L/D Max: | 47.9605 | at alpha= | 3.25 | deg
Re: | 102100 |  |  | Cd Min: | 0.0139 | at alpha= | 1.21 | deg
Mach: | 0 |  |  | Cl=0 at alpha= | -3.5113 | deg
|  |  |  | @ Cl=0.1, Cd= | 0.017195
|  |  |  | @ Cl=0.4, Cd= | 0.014554
|  |  |  | @ Cl=0.6, Cd= | 0.014164
alpha (deg) | Cl | Cd | Cm | Cl/Cd
-3.92 | -0.05 | 0.0217 |  | -2.3041
-2.89 | 0.076 | 0.0178 |  | 4.2697
-1.86 | 0.207 | 0.0145 |  | 14.2759
-0.84 | 0.341 | 0.0143 |  | 23.8462
0.19 | 0.457 | 0.0148 |  | 30.8784
1.21 | 0.553 | 0.0139 |  | 39.7842
2.23 | 0.642 | 0.0144 |  | 44.5833
3.25 | 0.729 | 0.0152 |  | 47.9605
4.26 | 0.816 | 0.0176 |  | 46.3636
5.28 | 0.903 | 0.0192 |  | 47.0312
6.3 | 0.981 | 0.0219 |  | 44.7945
7.32 | 1.053 | 0.0253 |  | 41.6206
8.34 | 1.131 | 0.0242 |  | 46.7355
9.35 | 1.192 | 0.0274 |  | 43.5036
10.37 | 1.254 | 0.031 |  | 40.4516
11.37 | 1.267 | 0.0416 |  | 30.4567

## 214. Re 102.10k Mach 0.00 (4)
BIGFOIL.COM POLAR EXPORT
sd7032
SD7032-099-88 |  |  |  | Cl Max: | 1.304 | at alpha= | 11.38 | deg
Wind Tunnel (SoarTech 8) |  |  |  | L/D Max: | 49.8387 | at alpha= | 5.3 | deg
Re: | 102100 |  |  | Cd Min: | 0.0148 | at alpha= | 0.19 | deg
Mach: | 0 |  |  | Cl=0 at alpha= |  | deg
@ Cl=0.1, Cd=
|  |  |  | @ Cl=0.4, Cd= | 0.015543
|  |  |  | @ Cl=0.6, Cd= | 0.014929
alpha (deg) | Cl | Cd | Cm | Cl/Cd
-2.89 | 0.111 | 0.0194 |  | 5.7216
-1.85 | 0.244 | 0.0161 |  | 15.1553
-0.84 | 0.362 | 0.0159 |  | 22.7673
0.19 | 0.479 | 0.0148 |  | 32.3649
1.22 | 0.57 | 0.0148 |  | 38.5135
2.24 | 0.663 | 0.0152 |  | 43.6184
3.26 | 0.753 | 0.0159 |  | 47.3585
4.27 | 0.844 | 0.0176 |  | 47.9545
5.3 | 0.927 | 0.0186 |  | 49.8387
6.31 | 1.011 | 0.0217 |  | 46.5899
7.33 | 1.091 | 0.0235 |  | 46.4255
8.34 | 1.177 | 0.0241 |  | 48.8382
9.36 | 1.25 | 0.028 |  | 44.6429
10.38 | 1.281 | 0.0334 |  | 38.3533
11.38 | 1.304 | 0.0382 |  | 34.1361

## 215. Re 102.10k Mach 0.00 (5)
BIGFOIL.COM POLAR EXPORT
sd7032
SD7032-099-88 |  |  |  | Cl Max: | 1.32 | at alpha= | 11.05 | deg
Wind Tunnel (SoarTech 8) |  |  |  | L/D Max: |  | at alpha= |  | deg
Re: | 102100 |  |  | Cd Min: |  | at alpha= |  | deg
Mach: | 0 |  |  | Cl=0 at alpha= | -3.7133 | deg
@ Cl=0.1, Cd=
@ Cl=0.4, Cd=
@ Cl=0.6, Cd=
alpha (deg) | Cl | Cd | Cm | Cl/Cd
-6.06 | -0.22
-5.97 | -0.21
-5.67 | -0.18
-5.57 | -0.17
-5.24 | -0.14
-5.14 | -0.13
-4.84 | -0.1
-4.75 | -0.1
-4.44 | -0.07
-4.32 | -0.05
-4.03 | -0.03
-3.92 | -0.02
-3.61 | 0.01
-3.51 | 0.02
-3.22 | 0.06
-3.09 | 0.08
-2.8 | 0.11
-2.71 | 0.13
-2.38 | 0.17
-2.28 | 0.17
-1.97 | 0.22
-1.88 | 0.23
-1.57 | 0.27
-1.47 | 0.28
-1.16 | 0.32
-1.03 | 0.34
-0.72 | 0.38
-0.65 | 0.39
-0.33 | 0.43
-0.24 | 0.43
0.07 | 0.47
0.18 | 0.48
0.48 | 0.51
0.58 | 0.52
0.89 | 0.56
0.99 | 0.56
1.3 | 0.59
1.4 | 0.6
1.72 | 0.63
1.8 | 0.64
2.12 | 0.67
2.23 | 0.68
2.53 | 0.71
2.63 | 0.71
2.93 | 0.74
3.03 | 0.74
3.35 | 0.77
3.46 | 0.79
3.76 | 0.82
3.85 | 0.82
4.16 | 0.85
4.26 | 0.86
4.55 | 0.89
4.67 | 0.89
4.98 | 0.93
5.07 | 0.92
5.38 | 0.95
5.49 | 0.97
5.79 | 1
5.89 | 1
6.18 | 1.02
6.29 | 1.03
6.6 | 1.06
6.71 | 1.06
7 | 1.08
7.11 | 1.09
7.4 | 1.12
7.53 | 1.12
7.82 | 1.15
7.93 | 1.16
8.24 | 1.19
8.34 | 1.19
8.63 | 1.21
8.74 | 1.22
9.04 | 1.25
9.14 | 1.24
9.46 | 1.27
9.55 | 1.27
9.85 | 1.29
9.95 | 1.29
10.24 | 1.29
10.35 | 1.29
10.66 | 1.3
10.75 | 1.3
11.05 | 1.32
11.16 | 1.32
11.44 | 1.31
11.55 | 1.3
11.85 | 1.31
11.96 | 1.3
12.25 | 1.29
12.31 | 1.12
12.66 | 1.29
12.7 | 1.09
13.05 | 1.28
13.07 | 0.96
13.45 | 1.26
13.49 | 0.91
13.83 | 1.22
13.89 | 0.93
14.24 | 1.23
14.29 | 0.93
14.65 | 1.2
14.68 | 0.95
15.02 | 1.19
15.08 | 1
15.42 | 1.19
15.5 | 0.96
15.8 | 0.91
15.88 | 0.96
16.18 | 0.94
16.29 | 0.91
16.57 | 0.93
16.69 | 0.91
16.98 | 0.92
17.06 | 0.91
17.38 | 0.94

## 216. Re 102.10k Mach 0.00 (6)
BIGFOIL.COM POLAR EXPORT
sd7032
SD7032-099-88 |  |  |  | Cl Max: | 1.275 | at alpha= | 10.35 | deg
Wind Tunnel (SoarTech 8) |  |  |  | L/D Max: | 50.4911 | at alpha= | 7.31 | deg
Re: | 102100 |  |  | Cd Min: | 0.0157 | at alpha= | -0.85 | deg
Mach: | 0 |  |  | Cl=0 at alpha= | -4.0104 | deg
|  |  |  | @ Cl=0.1, Cd= | 0.019904
|  |  |  | @ Cl=0.4, Cd= | 0.015832
|  |  |  | @ Cl=0.6, Cd= | 0.0174
alpha (deg) | Cl | Cd | Cm | Cl/Cd
-4.96 | -0.123 | 0.028 |  | -4.3929
-3.91 | 0.013 | 0.0227 |  | 0.57269
-2.89 | 0.153 | 0.0182 |  | 8.4066
-1.89 | 0.266 | 0.016 |  | 16.625
-0.85 | 0.383 | 0.0157 |  | 24.3949
0.2 | 0.486 | 0.0165 |  | 29.4545
1.21 | 0.581 | 0.0174 |  | 33.3908
2.23 | 0.68 | 0.0174 |  | 39.0805
3.25 | 0.777 | 0.0188 |  | 41.3298
4.26 | 0.869 | 0.0178 |  | 48.8202
5.28 | 0.961 | 0.0205 |  | 46.878
6.3 | 1.046 | 0.022 |  | 47.5455
7.31 | 1.131 | 0.0224 |  | 50.4911
8.34 | 1.207 | 0.0261 |  | 46.2452
9.35 | 1.26 | 0.0306 |  | 41.1765
10.35 | 1.275 | 0.0387 |  | 32.9457
11.35 | 1.271 | 0.0469 |  | 27.1002

## 217. Re 102.10k Mach 0.00 (7)
BIGFOIL.COM POLAR EXPORT
sd7032
SD7032-099-88 |  |  |  | Cl Max: | 1.4375 | at alpha= | 13 | deg
XFOIL ncrit=9 |  |  |  | L/D Max: | 56.2969 | at alpha= | 5.5 | deg
Re: | 102100 |  |  | Cd Min: | 0.24069 | at alpha= | -20 | deg
Mach: | 0 |  |  | Cl=0 at alpha= | -2.4987 | deg
|  |  |  | @ Cl=0.1, Cd= | 0.020069
|  |  |  | @ Cl=0.4, Cd= | 0.017325
|  |  |  | @ Cl=0.6, Cd= | 0.016204
alpha (deg) | Cl | Cd | Cm | Cl/Cd
-20 | -0.6114 | 0.24069 | 0.0263 | -2.5402
-19.5 | -0.5991 | 0.2392 | 0.0206 | -2.5046
-19 | -0.5845 | 0.23352 | 0.0162 | -2.503
-18.5 | -0.56 | 0.22215 | 0.015 | -2.5208
-18 | -0.5418 | 0.21587 | 0.0119 | -2.5098
-17.5 | -0.5245 | 0.20978 | 0.0085 | -2.5002
-17 | -0.5077 | 0.2039 | 0.0049 | -2.4899
-16.5 | -0.4947 | 0.19981 | 0.0002 | -2.4759
-16 | -0.4909 | 0.19869 | -0.0053 | -2.4707
-15.5 | -0.4662 | 0.18677 | -0.0068 | -2.4961
-15 | -0.4447 | 0.17852 | -0.008 | -2.491
-14.5 | -0.4286 | 0.17223 | -0.0106 | -2.4885
-14 | -0.4148 | 0.16624 | -0.0136 | -2.4952
-13.5 | -0.4105 | 0.16281 | -0.0185 | -2.5213
-13 | -0.4138 | 0.16033 | -0.0239 | -2.5809
-12.5 | -0.3789 | 0.14709 | -0.022 | -2.576
-12 | -0.3637 | 0.14072 | -0.0235 | -2.5846
-11.5 | -0.3648 | 0.13697 | -0.0282 | -2.6634
-11 | -0.3749 | 0.13424 | -0.0345 | -2.7928
-10.5 | -0.3354 | 0.12191 | -0.03 | -2.7512
-10 | -0.3273 | 0.11621 | -0.0318 | -2.8165
-9.5 | -0.3435 | 0.1133 | -0.0378 | -3.0318
-9 | -0.3228 | 0.10441 | -0.0353 | -3.0917
-8.5 | -0.3162 | 0.09908 | -0.0345 | -3.1914
-8 | -0.3437 | 0.09628 | -0.0356 | -3.5698
-7.5 | -0.391 | 0.09448 | -0.0353 | -4.1384
-7 | -0.3713 | 0.08734 | -0.0261 | -4.2512
-6.5 | -0.3902 | 0.08353 | -0.0236 | -4.6714
-6 | -0.4145 | 0.07667 | -0.0346 | -5.4063
-5.5 | -0.408 | 0.0723 | -0.0262 | -5.6432
-5 | -0.3989 | 0.0651 | -0.0317 | -6.1275
-4.5 | -0.3734 | 0.05929 | -0.0341 | -6.2979
-4 | -0.2939 | 0.0507 | -0.0482 | -5.7968
-3.5 | -0.1684 | 0.03028 | -0.067 | -5.5614
-3 | -0.0826 | 0.02602 | -0.0725 | -3.1745
-2.5 | -0.0002 | 0.02325 | -0.077 | -0.0086022
-2 | 0.0796 | 0.02114 | -0.0812 | 3.7654
-1.5 | 0.1392 | 0.01801 | -0.0806 | 7.729
-1 | 0.2319 | 0.01759 | -0.0862 | 13.1836
-0.5 | 0.3227 | 0.01746 | -0.0924 | 18.4822
0 | 0.3905 | 0.01738 | -0.0941 | 22.4684
0.5 | 0.4664 | 0.01694 | -0.0965 | 27.5325
1 | 0.528 | 0.01668 | -0.0964 | 31.6547
1.5 | 0.5914 | 0.01626 | -0.0962 | 36.3715
2 | 0.6526 | 0.01586 | -0.0955 | 41.1475
2.5 | 0.7081 | 0.01575 | -0.0942 | 44.9587
3 | 0.7618 | 0.01581 | -0.0927 | 48.1847
3.5 | 0.816 | 0.01595 | -0.0913 | 51.1599
4 | 0.8683 | 0.01629 | -0.0898 | 53.3026
4.5 | 0.9203 | 0.01674 | -0.0884 | 54.9761
5 | 0.9699 | 0.01739 | -0.0868 | 55.7734
5.5 | 1.0201 | 0.01812 | -0.0854 | 56.2969
6 | 1.0679 | 0.01898 | -0.0838 | 56.2645
6.5 | 1.1154 | 0.01995 | -0.0822 | 55.9098
7 | 1.1611 | 0.02101 | -0.0804 | 55.2642
7.5 | 1.2049 | 0.02218 | -0.0785 | 54.3237
8 | 1.2469 | 0.02342 | -0.0763 | 53.2408
8.5 | 1.2855 | 0.0248 | -0.0738 | 51.8347
9 | 1.3208 | 0.02628 | -0.0709 | 50.2588
9.5 | 1.3514 | 0.02805 | -0.0676 | 48.1783
10 | 1.3756 | 0.03012 | -0.0635 | 45.6707
10.5 | 1.3964 | 0.03279 | -0.0594 | 42.5862
11 | 1.4086 | 0.03568 | -0.0542 | 39.4787
11.5 | 1.4189 | 0.03914 | -0.0493 | 36.2519
12 | 1.4289 | 0.04295 | -0.0452 | 33.2689
12.5 | 1.4364 | 0.04736 | -0.0415 | 30.3294
13 | 1.4375 | 0.05264 | -0.0383 | 27.3081
13.5 | 1.4351 | 0.0587 | -0.0359 | 24.448
14 | 1.4359 | 0.06534 | -0.0344 | 21.9758
14.5 | 1.3996 | 0.07428 | -0.0343 | 18.8422
15 | 1.3621 | 0.08541 | -0.037 | 15.9478
15.5 | 1.3156 | 0.09955 | -0.0432 | 13.2155
16 | 1.2563 | 0.11857 | -0.0543 | 10.5954
16.5 | 1.2007 | 0.14029 | -0.0679 | 8.5587
17.5 | 1.0486 | 0.22683 | -0.1195 | 4.6228
18 | 1.0792 | 0.23681 | -0.1193 | 4.5572

## 218. Re 102.10k Mach 0.10 (1)
BIGFOIL.COM POLAR EXPORT
sd7032
SD7032-099-88 |  |  |  | Cl Max: | 1.438 | at alpha= | 10 | deg
JavaFoil+Calcfoil stall+Eppler ext transition |  |  |  | L/D Max: | 60.359 | at alpha= | 5 | deg
Re: | 102100 |  |  | Cd Min: | 0.00987 | at alpha= | -0.5 | deg
Mach: | 0.1 |  |  | Cl=0 at alpha= | -4.0652 | deg
|  |  |  | @ Cl=0.1, Cd= | 0.036372
|  |  |  | @ Cl=0.4, Cd= | 0.0098775
|  |  |  | @ Cl=0.6, Cd= | 0.012751
alpha (deg) | Cl | Cd | Cm | Cl/Cd
-16 | -0.291 | 0.3041 | -0.028 | -0.956
-15.5 | -0.305 | 0.28154 | -0.028 | -1.082
-15 | -0.319 | 0.26614 | -0.027 | -1.197
-14.5 | -0.332 | 0.22683 | -0.027 | -1.464
-14 | -0.345 | 0.20736 | -0.027 | -1.664
-13.5 | -0.357 | 0.18835 | -0.027 | -1.895
-13 | -0.367 | 0.17139 | -0.027 | -2.143
-12.5 | -0.376 | 0.15897 | -0.027 | -2.365
-12 | -0.382 | 0.14031 | -0.027 | -2.725
-11.5 | -0.386 | 0.1302 | -0.027 | -2.965
-11 | -0.387 | 0.12142 | -0.026 | -3.184
-10.5 | -0.384 | 0.11024 | -0.026 | -3.48
-10 | -0.377 | 0.0993 | -0.026 | -3.793
-9.5 | -0.366 | 0.08891 | -0.027 | -4.112
-9 | -0.35 | 0.08211 | -0.027 | -4.264
-8.5 | -0.33 | 0.07453 | -0.028 | -4.431
-8 | -0.306 | 0.06968 | -0.028 | -4.39
-7.5 | -0.277 | 0.06413 | -0.029 | -4.325
-7 | -0.245 | 0.059 | -0.03 | -4.153
-6.5 | -0.209 | 0.05487 | -0.031 | -3.812
-6 | -0.17 | 0.05037 | -0.032 | -3.379
-5.5 | -0.129 | 0.04727 | -0.033 | -2.722
-5 | -0.085 | 0.04436 | -0.034 | -1.919
-4.5 | -0.04 | 0.04191 | -0.034 | -0.954
-4 | 0.006 | 0.03975 | -0.035 | 0.16
-3.5 | 0.053 | 0.03787 | -0.036 | 1.408
-3 | 0.101 | 0.03634 | -0.037 | 2.772
-2.5 | 0.148 | 0.03518 | -0.038 | 4.22
-2 | 0.244 | 0.01305 | -0.087 | 18.72
-1.5 | 0.304 | 0.00995 | -0.088 | 30.548
-1 | 0.363 | 0.00989 | -0.088 | 36.73
-0.5 | 0.422 | 0.00987 | -0.088 | 42.811
0 | 0.48 | 0.00991 | -0.089 | 48.471
0.5 | 0.539 | 0.01241 | -0.089 | 43.417
1 | 0.597 | 0.01273 | -0.089 | 46.935
1.5 | 0.655 | 0.01313 | -0.089 | 49.93
2 | 0.713 | 0.01353 | -0.09 | 52.748
2.5 | 0.771 | 0.01393 | -0.09 | 55.348
3 | 0.828 | 0.01452 | -0.09 | 57.047
3.5 | 0.885 | 0.01516 | -0.09 | 58.38
4 | 0.941 | 0.01585 | -0.091 | 59.367
4.5 | 0.997 | 0.01662 | -0.091 | 59.98
5 | 1.051 | 0.01742 | -0.091 | 60.359
5.5 | 1.104 | 0.0183 | -0.091 | 60.352
6 | 1.156 | 0.01929 | -0.091 | 59.932
6.5 | 1.207 | 0.0206 | -0.091 | 58.579
7 | 1.254 | 0.02181 | -0.091 | 57.491
7.5 | 1.299 | 0.02314 | -0.091 | 56.149
8 | 1.338 | 0.02471 | -0.091 | 54.165
8.5 | 1.373 | 0.02728 | -0.091 | 50.317
9 | 1.402 | 0.02953 | -0.091 | 47.489
9.5 | 1.425 | 0.03203 | -0.09 | 44.493
10 | 1.438 | 0.03538 | -0.089 | 40.64
10.5 | 1.428 | 0.03996 | -0.088 | 35.742
11 | 1.347 | 0.05727 | -0.079 | 23.522
11.5 | 1.229 | 0.08981 | -0.045 | 13.689
12 | 1.215 | 0.09708 | -0.04 | 12.511
12.5 | 1.194 | 0.10554 | -0.035 | 11.318
13 | 1.169 | 0.1113 | -0.034 | 10.503
13.5 | 1.137 | 0.12311 | -0.032 | 9.239
14 | 1.1 | 0.13283 | -0.03 | 8.285
14.5 | 1.059 | 0.1426 | -0.027 | 7.428
15 | 1.015 | 0.15517 | -0.027 | 6.539

## 219. Re 102.10k Mach 0.10 (2)
BIGFOIL.COM POLAR EXPORT
sd7032
SD7032-099-88 |  |  |  | Cl Max: | 1.4337 | at alpha= | 12.5 | deg
XFOIL ncrit=9 |  |  |  | L/D Max: | 56.1181 | at alpha= | 6 | deg
Re: | 102100 |  |  | Cd Min: | 0.24156 | at alpha= | -20 | deg
Mach: | 0.1 |  |  | Cl=0 at alpha= | -2.5072 | deg
|  |  |  | @ Cl=0.1, Cd= | 0.02034
|  |  |  | @ Cl=0.4, Cd= | 0.017333
|  |  |  | @ Cl=0.6, Cd= | 0.016292
alpha (deg) | Cl | Cd | Cm | Cl/Cd
-20 | -0.6132 | 0.24156 | 0.0264 | -2.5385
-19.5 | -0.6015 | 0.2405 | 0.0205 | -2.501
-19 | -0.5826 | 0.23169 | 0.0172 | -2.5146
-18.5 | -0.5609 | 0.22263 | 0.0153 | -2.5194
-18 | -0.5428 | 0.21638 | 0.012 | -2.5085
-17.5 | -0.5253 | 0.21028 | 0.0086 | -2.4981
-17 | -0.5084 | 0.20444 | 0.0049 | -2.4868
-16.5 | -0.4961 | 0.20077 | 0 | -2.471
-16 | -0.4926 | 0.19975 | -0.0055 | -2.4661
-15.5 | -0.4644 | 0.18646 | -0.0063 | -2.4906
-15 | -0.4444 | 0.17888 | -0.0079 | -2.4843
-14.5 | -0.4283 | 0.1726 | -0.0106 | -2.4815
-14 | -0.4146 | 0.16668 | -0.0138 | -2.4874
-13.5 | -0.4118 | 0.16373 | -0.0189 | -2.5151
-13 | -0.4145 | 0.1611 | -0.0242 | -2.5729
-12.5 | -0.3769 | 0.14731 | -0.0219 | -2.5585
-12 | -0.3627 | 0.14107 | -0.0236 | -2.5711
-11.5 | -0.366 | 0.13782 | -0.0288 | -2.6556
-11 | -0.3753 | 0.13495 | -0.0349 | -2.781
-10.5 | -0.3334 | 0.12221 | -0.03 | -2.7281
-10 | -0.3264 | 0.11663 | -0.032 | -2.7986
-9.5 | -0.3446 | 0.11407 | -0.0383 | -3.021
-9 | -0.3187 | 0.10465 | -0.0349 | -3.0454
-8.5 | -0.3145 | 0.09945 | -0.0346 | -3.1624
-8 | -0.3464 | 0.09713 | -0.036 | -3.5664
-7.5 | -0.3927 | 0.09522 | -0.036 | -4.1241
-7 | -0.3638 | 0.08752 | -0.0261 | -4.1568
-6.5 | -0.3889 | 0.08404 | -0.0236 | -4.6276
-6 | -0.4134 | 0.07748 | -0.0327 | -5.3356
-5.5 | -0.4078 | 0.07311 | -0.0251 | -5.5779
-5 | -0.4006 | 0.06599 | -0.0306 | -6.0706
-4.5 | -0.3725 | 0.05995 | -0.034 | -6.2135
-3.5 | -0.1681 | 0.03067 | -0.0677 | -5.4809
-3 | -0.0819 | 0.02626 | -0.0733 | -3.1188
-2.5 | 0.0012 | 0.02339 | -0.0779 | 0.051304
-2 | 0.0822 | 0.02126 | -0.0821 | 3.8664
-1.5 | 0.1437 | 0.01808 | -0.0819 | 7.948
-1 | 0.2366 | 0.01761 | -0.0872 | 13.4355
-0.5 | 0.3154 | 0.01761 | -0.0913 | 17.9103
0 | 0.394 | 0.01737 | -0.0947 | 22.6828
0.5 | 0.4712 | 0.01689 | -0.0972 | 27.8982
1 | 0.5316 | 0.01666 | -0.0968 | 31.9088
1.5 | 0.5927 | 0.01633 | -0.0963 | 36.2952
2 | 0.6525 | 0.01602 | -0.0954 | 40.7303
2.5 | 0.7097 | 0.01587 | -0.0942 | 44.7196
3 | 0.7655 | 0.01586 | -0.0928 | 48.2661
4 | 0.8723 | 0.01638 | -0.0899 | 53.254
4.5 | 0.9244 | 0.01687 | -0.0884 | 54.7955
5 | 0.9751 | 0.0175 | -0.0869 | 55.72
5.5 | 1.0244 | 0.01828 | -0.0854 | 56.0394
6 | 1.0741 | 0.01914 | -0.0839 | 56.1181
6.5 | 1.1205 | 0.02015 | -0.0821 | 55.6079
7 | 1.1673 | 0.02123 | -0.0804 | 54.9835
7.5 | 1.2105 | 0.02242 | -0.0782 | 53.992
8 | 1.2529 | 0.02372 | -0.076 | 52.8204
8.5 | 1.2908 | 0.02511 | -0.0733 | 51.4058
9 | 1.3265 | 0.02667 | -0.0704 | 49.7375
9.5 | 1.3552 | 0.02848 | -0.0667 | 47.5843
10 | 1.38 | 0.0307 | -0.0627 | 44.9511
10.5 | 1.3965 | 0.03344 | -0.0578 | 41.7614
11 | 1.4103 | 0.03655 | -0.0529 | 38.5855
11.5 | 1.4181 | 0.04003 | -0.0478 | 35.4259
12 | 1.4279 | 0.04399 | -0.0438 | 32.4596
12.5 | 1.4337 | 0.04864 | -0.0402 | 29.4757
13 | 1.4306 | 0.05435 | -0.037 | 26.322
13.5 | 1.4247 | 0.06086 | -0.0349 | 23.4095
14 | 1.4103 | 0.06783 | -0.0339 | 20.7917
14.5 | 1.3847 | 0.07753 | -0.0346 | 17.8602
15 | 1.3421 | 0.08978 | -0.0387 | 14.9488
15.5 | 1.2931 | 0.10508 | -0.0463 | 12.3059
16 | 1.2402 | 0.12375 | -0.0574 | 10.0218
17.5 | 1.051 | 0.2279 | -0.1206 | 4.6117

## 220. Re 102.10k Mach 0.25 (1)
BIGFOIL.COM POLAR EXPORT
sd7032
SD7032-099-88 |  |  |  | Cl Max: | 1.428 | at alpha= | 9.5 | deg
JavaFoil+Calcfoil stall+Eppler ext transition |  |  |  | L/D Max: | 59.58 | at alpha= | 5 | deg
Re: | 102100 |  |  | Cd Min: | 0.01209 | at alpha= | -1 | deg
Mach: | 0.25 |  |  | Cl=0 at alpha= | -4.0729 | deg
|  |  |  | @ Cl=0.1, Cd= | 0.036704
|  |  |  | @ Cl=0.4, Cd= | 0.012139
|  |  |  | @ Cl=0.6, Cd= | 0.012904
alpha (deg) | Cl | Cd | Cm | Cl/Cd
-14.5 | -0.059 | 0.24848 | -0.032 | -0.239
-14 | -0.057 | 0.20847 | -0.031 | -0.271
-13.5 | -0.054 | 0.19104 | -0.031 | -0.281
-13 | -0.127 | 0.18317 | -0.03 | -0.695
-12.5 | -0.177 | 0.3165 | -0.029 | -0.558
-12 | -0.215 | 0.25115 | -0.029 | -0.857
-11.5 | -0.248 | 0.20043 | -0.029 | -1.236
-11 | -0.274 | 0.17651 | -0.027 | -1.553
-10.5 | -0.295 | 0.15231 | -0.027 | -1.935
-10 | -0.309 | 0.12107 | -0.028 | -2.549
-9.5 | -0.315 | 0.10457 | -0.027 | -3.017
-9 | -0.315 | 0.09798 | -0.026 | -3.214
-8.5 | -0.307 | 0.08355 | -0.028 | -3.675
-8 | -0.292 | 0.07671 | -0.027 | -3.806
-7.5 | -0.27 | 0.06892 | -0.028 | -3.92
-7 | -0.242 | 0.06216 | -0.029 | -3.9
-6.5 | -0.209 | 0.05741 | -0.031 | -3.647
-6 | -0.172 | 0.05263 | -0.033 | -3.266
-5.5 | -0.131 | 0.04842 | -0.033 | -2.7
-5 | -0.087 | 0.04529 | -0.034 | -1.918
-4.5 | -0.041 | 0.04241 | -0.035 | -0.964
-4 | 0.007 | 0.04014 | -0.036 | 0.162
-3.5 | 0.055 | 0.03827 | -0.037 | 1.43
-3 | 0.103 | 0.0366 | -0.038 | 2.825
-2.5 | 0.152 | 0.03538 | -0.039 | 4.308
-2 | 0.251 | 0.01311 | -0.09 | 19.133
-1.5 | 0.312 | 0.01316 | -0.09 | 23.726
-1 | 0.373 | 0.01209 | -0.09 | 30.891
-0.5 | 0.434 | 0.0122 | -0.091 | 35.578
0 | 0.493 | 0.01236 | -0.091 | 39.909
0.5 | 0.553 | 0.01263 | -0.091 | 43.795
1 | 0.613 | 0.01298 | -0.092 | 47.259
1.5 | 0.673 | 0.01337 | -0.092 | 50.349
2 | 0.732 | 0.01383 | -0.092 | 52.955
2.5 | 0.791 | 0.01428 | -0.092 | 55.414
3 | 0.85 | 0.0149 | -0.093 | 57.027
3.5 | 0.908 | 0.01559 | -0.093 | 58.242
4 | 0.965 | 0.01636 | -0.093 | 59.017
4.5 | 1.022 | 0.01717 | -0.093 | 59.524
5 | 1.077 | 0.01808 | -0.093 | 59.58
5.5 | 1.131 | 0.01903 | -0.093 | 59.467
6 | 1.184 | 0.02017 | -0.093 | 58.694
6.5 | 1.234 | 0.02156 | -0.093 | 57.25
7 | 1.281 | 0.02294 | -0.093 | 55.868
7.5 | 1.326 | 0.02446 | -0.093 | 54.199
8 | 1.362 | 0.02669 | -0.093 | 51.035
8.5 | 1.392 | 0.02954 | -0.093 | 47.128
9 | 1.415 | 0.03206 | -0.092 | 44.145
9.5 | 1.428 | 0.03537 | -0.092 | 40.373
10 | 1.424 | 0.04047 | -0.09 | 35.195
10.5 | 1.335 | 0.05809 | -0.08 | 22.98
11 | 1.213 | 0.08831 | -0.046 | 13.739
11.5 | 1.184 | 0.09542 | -0.035 | 12.409
12 | 1.147 | 0.10598 | -0.035 | 10.822
12.5 | 1.097 | 0.11619 | -0.033 | 9.444
13 | 1.036 | 0.12913 | -0.029 | 8.02
13.5 | 0.963 | 0.14307 | -0.025 | 6.732
14 | 0.881 | 0.16174 | -0.025 | 5.449
14.5 | 0.792 | 0.18693 | -0.024 | 4.234

## 221. Re 102.10k Mach 0.25 (2)
BIGFOIL.COM POLAR EXPORT
sd7032
SD7032-099-88 |  |  |  | Cl Max: | 1.4171 | at alpha= | 11.5 | deg
XFOIL ncrit=9 |  |  |  | L/D Max: | 55.0575 | at alpha= | 5.5 | deg
Re: | 102100 |  |  | Cd Min: | 0.24755 | at alpha= | -20 | deg
Mach: | 0.25 |  |  | Cl=0 at alpha= | -2.5646 | deg
|  |  |  | @ Cl=0.1, Cd= | 0.02148
|  |  |  | @ Cl=0.4, Cd= | 0.017498
|  |  |  | @ Cl=0.6, Cd= | 0.016486
alpha (deg) | Cl | Cd | Cm | Cl/Cd
-20 | -0.6248 | 0.24755 | 0.0267 | -2.5239
-19 | -0.5867 | 0.23233 | 0.0196 | -2.5253
-18.5 | -0.5672 | 0.22561 | 0.0163 | -2.5141
-18 | -0.5485 | 0.21934 | 0.0127 | -2.5007
-17.5 | -0.5303 | 0.21318 | 0.0089 | -2.4876
-17 | -0.5139 | 0.20815 | 0.0045 | -2.4689
-16.5 | -0.5054 | 0.2066 | -0.0012 | -2.4463
-16 | -0.4947 | 0.20173 | -0.0055 | -2.4523
-15.5 | -0.4616 | 0.18755 | -0.0053 | -2.4612
-15 | -0.4437 | 0.18095 | -0.0079 | -2.4521
-14.5 | -0.4275 | 0.17472 | -0.0111 | -2.4468
-14 | -0.4167 | 0.17016 | -0.0154 | -2.4489
-13.5 | -0.4194 | 0.16884 | -0.0208 | -2.484
-13 | -0.3889 | 0.15609 | -0.0209 | -2.4915
-12.5 | -0.3696 | 0.14892 | -0.0219 | -2.4819
-12 | -0.36 | 0.14352 | -0.0251 | -2.5084
-11.5 | -0.3716 | 0.14229 | -0.0316 | -2.6116
-11 | -0.3374 | 0.13013 | -0.0292 | -2.5928
-10.5 | -0.3247 | 0.12392 | -0.0305 | -2.6202
-10 | -0.3296 | 0.12023 | -0.035 | -2.7414
-9.5 | -0.3248 | 0.11321 | -0.0366 | -2.869
-9 | -0.3045 | 0.10627 | -0.0345 | -2.8653
-8.5 | -0.3159 | 0.10252 | -0.0367 | -3.0813
-8 | -0.358 | 0.10157 | -0.0376 | -3.5247
-7.5 | -0.3193 | 0.09193 | -0.0317 | -3.4733
-7 | -0.3487 | 0.08943 | -0.0274 | -3.8991
-6.5 | -0.4014 | 0.08765 | -0.0303 | -4.5796
-6 | -0.3984 | 0.08151 | -0.0222 | -4.8877
-5.5 | -0.4062 | 0.07669 | -0.0232 | -5.2966
-5 | -0.4064 | 0.07073 | -0.0238 | -5.7458
-4.5 | -0.3624 | 0.06192 | -0.0377 | -5.8527
-4 | -0.2932 | 0.05384 | -0.0479 | -5.4458
-3.5 | -0.1659 | 0.03297 | -0.0716 | -5.0318
-3 | -0.0742 | 0.02749 | -0.0782 | -2.6992
-2.5 | 0.011 | 0.02419 | -0.0826 | 0.45473
-2 | 0.0899 | 0.02196 | -0.0859 | 4.0938
-1.5 | 0.1602 | 0.01862 | -0.0877 | 8.6037
-1 | 0.2422 | 0.01782 | -0.0891 | 13.5915
-0.5 | 0.3346 | 0.01762 | -0.095 | 18.9898
0 | 0.4045 | 0.01749 | -0.0965 | 23.1275
0.5 | 0.4821 | 0.017 | -0.0985 | 28.3588
1 | 0.5448 | 0.01675 | -0.0981 | 32.5254
1.5 | 0.6074 | 0.01645 | -0.0974 | 36.924
2 | 0.6685 | 0.01621 | -0.0964 | 41.24
2.5 | 0.7281 | 0.0161 | -0.0952 | 45.2236
3 | 0.7866 | 0.01615 | -0.0939 | 48.7059
3.5 | 0.8407 | 0.01649 | -0.0922 | 50.9824
4 | 0.8955 | 0.01692 | -0.0907 | 52.9255
4.5 | 0.9489 | 0.01751 | -0.089 | 54.1919
5 | 1.0004 | 0.01827 | -0.0873 | 54.7564
5.5 | 1.0527 | 0.01912 | -0.0856 | 55.0575
6 | 1.1015 | 0.02014 | -0.0836 | 54.6922
6.5 | 1.1506 | 0.02127 | -0.0816 | 54.095
7 | 1.1968 | 0.0225 | -0.0793 | 53.1911
7.5 | 1.2413 | 0.02388 | -0.0767 | 51.9807
8 | 1.2824 | 0.02535 | -0.0738 | 50.5878
8.5 | 1.3195 | 0.027 | -0.0704 | 48.8704
9 | 1.3503 | 0.02885 | -0.0663 | 46.8042
9.5 | 1.3754 | 0.03113 | -0.0617 | 44.1825
10 | 1.3906 | 0.03389 | -0.0561 | 41.0328
10.5 | 1.401 | 0.03719 | -0.0504 | 37.6714
11 | 1.4081 | 0.041 | -0.0452 | 34.3439
11.5 | 1.4171 | 0.04551 | -0.0411 | 31.1382
12 | 1.4161 | 0.05082 | -0.0374 | 27.865
12.5 | 1.4006 | 0.05735 | -0.0345 | 24.422
13 | 1.38 | 0.06561 | -0.0335 | 21.0334
13.5 | 1.3516 | 0.07524 | -0.0348 | 17.9638
14 | 1.3265 | 0.08581 | -0.0375 | 15.4586
14.5 | 1.2779 | 0.10082 | -0.045 | 12.6751
15.5 | 0.8271 | 0.18708 | -0.092 | 4.4211
16 | 0.8032 | 0.19305 | -0.0988 | 4.1606
16.5 | 0.8142 | 0.20112 | -0.1012 | 4.0483

## 222. Re 102.10k Mach 0.50 (1)
BIGFOIL.COM POLAR EXPORT
sd7032
SD7032-099-88 |  |  |  | Cl Max: | 1.407 | at alpha= | 7.5 | deg
JavaFoil+Calcfoil stall+Eppler ext transition |  |  |  | L/D Max: | 56.723 | at alpha= | 4 | deg
Re: | 102100 |  |  | Cd Min: | 0.01284 | at alpha= | -1 | deg
Mach: | 0.5 |  |  | Cl=0 at alpha= | -4.0686 | deg
|  |  |  | @ Cl=0.1, Cd= | 0.038529
|  |  |  | @ Cl=0.4, Cd= | 0.013073
|  |  |  | @ Cl=0.6, Cd= | 0.013601
alpha (deg) | Cl | Cd | Cm | Cl/Cd
-20 | -0.857 | 0.35951 | -0.051 | -2.383
-19.5 | -0.827 | 0.33027 | -0.048 | -2.504
-19 | -0.801 | 0.31743 | -0.047 | -2.522
-18.5 | -0.774 | 0.31566 | -0.047 | -2.453
-18 | -0.748 | 0.28371 | -0.047 | -2.638
-17.5 | -0.722 | 0.27944 | -0.047 | -2.584
-17 | -0.696 | 0.28378 | -0.047 | -2.452
-16.5 | -0.669 | 0.28291 | -0.047 | -2.366
-16 | -0.643 | 0.27801 | -0.047 | -2.313
-15.5 | -0.617 | 0.26816 | -0.047 | -2.299
-15 | -0.59 | 0.27082 | -0.048 | -2.179
-14.5 | -0.562 | 0.23174 | -0.044 | -2.424
-14 | -0.535 | 0.22957 | -0.043 | -2.329
-13.5 | -0.508 | 0.22478 | -0.043 | -2.26
-13 | -0.481 | 0.22321 | -0.042 | -2.157
-12.5 | -0.455 | 0.21821 | -0.043 | -2.084
-12 | -0.428 | 0.21851 | -0.043 | -1.959
-11.5 | -0.401 | 0.2004 | -0.043 | -2.002
-11 | -0.374 | 0.19722 | -0.043 | -1.899
-10.5 | -0.347 | 0.16892 | -0.039 | -2.054
-10 | -0.32 | 0.16079 | -0.036 | -1.989
-9.5 | -0.293 | 0.15049 | -0.037 | -1.947
-9 | -0.266 | 0.15572 | -0.037 | -1.709
-8.5 | -0.239 | 0.14481 | -0.037 | -1.652
-8 | -0.212 | 0.14205 | -0.037 | -1.495
-7.5 | -0.185 | 0.13932 | -0.037 | -1.331
-7 | -0.158 | 0.13366 | -0.037 | -1.185
-6.5 | -0.131 | 0.12178 | -0.033 | -1.078
-6 | -0.104 | 0.1147 | -0.032 | -0.909
-5.5 | -0.121 | 0.06534 | -0.032 | -1.857
-5 | -0.09 | 0.05287 | -0.037 | -1.703
-4.5 | -0.044 | 0.04722 | -0.038 | -0.934
-4 | 0.007 | 0.0431 | -0.039 | 0.166
-3.5 | 0.06 | 0.03994 | -0.04 | 1.513
-3 | 0.115 | 0.038 | -0.041 | 3.02
-2.5 | 0.17 | 0.03639 | -0.042 | 4.661
-2 | 0.225 | 0.03533 | -0.044 | 6.365
-1.5 | 0.349 | 0.01377 | -0.101 | 25.308
-1 | 0.417 | 0.01284 | -0.101 | 32.492
-0.5 | 0.485 | 0.01303 | -0.101 | 37.212
0 | 0.549 | 0.01335 | -0.102 | 41.167
0.5 | 0.616 | 0.01368 | -0.102 | 45.053
1 | 0.683 | 0.01418 | -0.102 | 48.155
1.5 | 0.749 | 0.0147 | -0.102 | 50.921
2 | 0.814 | 0.01535 | -0.103 | 53.026
2.5 | 0.879 | 0.0161 | -0.103 | 54.608
3 | 0.943 | 0.01681 | -0.103 | 56.095
3.5 | 1.006 | 0.01779 | -0.103 | 56.587
4 | 1.069 | 0.01884 | -0.103 | 56.723
4.5 | 1.13 | 0.02001 | -0.103 | 56.45
5 | 1.188 | 0.02135 | -0.103 | 55.669
5.5 | 1.244 | 0.02317 | -0.103 | 53.687
6 | 1.296 | 0.02498 | -0.103 | 51.892
6.5 | 1.344 | 0.02706 | -0.103 | 49.656
7 | 1.382 | 0.02972 | -0.103 | 46.49
7.5 | 1.407 | 0.03417 | -0.102 | 41.169
8 | 1.4 | 0.0394 | -0.1 | 35.539
8.5 | 1.342 | 0.04878 | -0.096 | 27.511
9 | 1.118 | 0.08172 | -0.046 | 13.685
9.5 | 0.724 | 0.12998 | -0.035 | 5.567
10 | 0.75 | 0.16039 | -0.036 | 4.674
10.5 | 0.776 | 0.18984 | -0.042 | 4.089
11 | 0.802 | 0.19354 | -0.043 | 4.146
11.5 | 0.83 | 0.21737 | -0.049 | 3.817
12 | 0.856 | 0.22437 | -0.049 | 3.813
12.5 | 0.882 | 0.23079 | -0.051 | 3.821

## 223. Re 102.10k Mach 0.50 (2)
BIGFOIL.COM POLAR EXPORT
sd7032
SD7032-099-88 |  |  |  | Cl Max: | 1.3538 | at alpha= | 8.5 | deg
XFOIL ncrit=9 |  |  |  | L/D Max: | 49.4557 | at alpha= | 4.5 | deg
Re: | 102100 |  |  | Cd Min: | 0.26469 | at alpha= | -20 | deg
Mach: | 0.5 |  |  | Cl=0 at alpha= | -2.6197 | deg
|  |  |  | @ Cl=0.1, Cd= | 0.02554
|  |  |  | @ Cl=0.4, Cd= | 0.018303
|  |  |  | @ Cl=0.6, Cd= | 0.017614
alpha (deg) | Cl | Cd | Cm | Cl/Cd
-20 | -0.6728 | 0.26469 | 0.0339 | -2.5418
-19.5 | -0.6498 | 0.257 | 0.0294 | -2.5284
-19 | -0.6269 | 0.24963 | 0.0247 | -2.5113
-18.5 | -0.6045 | 0.24281 | 0.0196 | -2.4896
-18 | -0.5857 | 0.23911 | 0.0135 | -2.4495
-17 | -0.5393 | 0.22111 | 0.0058 | -2.4391
-16.5 | -0.5155 | 0.21272 | 0.0025 | -2.4234
-16 | -0.4933 | 0.20541 | -0.0013 | -2.4015
-15.5 | -0.4723 | 0.1986 | -0.0054 | -2.3781
-15 | -0.4585 | 0.19525 | -0.0111 | -2.3483
-14.5 | -0.453 | 0.19412 | -0.0167 | -2.3336
-14 | -0.4132 | 0.17735 | -0.0166 | -2.3299
-13.5 | -0.392 | 0.16997 | -0.0191 | -2.3063
-13 | -0.376 | 0.16416 | -0.0229 | -2.2904
-12.5 | -0.3799 | 0.16398 | -0.0288 | -2.3167
-12 | -0.3418 | 0.14983 | -0.028 | -2.2813
-11.5 | -0.3252 | 0.14319 | -0.0301 | -2.2711
-11 | -0.3251 | 0.14025 | -0.0346 | -2.318
-10.5 | -0.307 | 0.13148 | -0.0355 | -2.335
-10 | -0.2878 | 0.1242 | -0.0355 | -2.3172
-9.5 | -0.2909 | 0.1206 | -0.0382 | -2.4121
-9 | -0.2842 | 0.11392 | -0.0383 | -2.4947
-8.5 | -0.2712 | 0.10759 | -0.0363 | -2.5207
-8 | -0.299 | 0.10642 | -0.0372 | -2.8096
-7.5 | -0.2838 | 0.09873 | -0.0324 | -2.8745
-7 | -0.3092 | 0.09664 | -0.0294 | -3.1995
-6.5 | -0.3192 | 0.09194 | -0.0246 | -3.4718
-6 | -0.3472 | 0.08965 | -0.0194 | -3.8728
-5.5 | -0.4033 | 0.0888 | -0.0211 | -4.5417
-5 | -0.3766 | 0.08081 | -0.0269 | -4.6603
-4.5 | -0.3213 | 0.07136 | -0.0351 | -4.5025
-4 | -0.2604 | 0.06213 | -0.0516 | -4.1912
-3.5 | -0.1662 | 0.04312 | -0.0795 | -3.8544
-3 | -0.0759 | 0.03433 | -0.0902 | -2.2109
-2.5 | 0.0239 | 0.02855 | -0.097 | 0.83713
-2 | 0.122 | 0.02467 | -0.1016 | 4.9453
-1.5 | 0.2063 | 0.02214 | -0.1035 | 9.318
-1 | 0.2681 | 0.01927 | -0.0996 | 13.9128
-0.5 | 0.3602 | 0.0185 | -0.1012 | 19.4703
0 | 0.449 | 0.01806 | -0.1036 | 24.8616
0.5 | 0.5234 | 0.01784 | -0.1036 | 29.3386
1 | 0.597 | 0.01762 | -0.1032 | 33.882
1.5 | 0.669 | 0.01748 | -0.1024 | 38.2723
2 | 0.7333 | 0.01772 | -0.1007 | 41.3826
2.5 | 0.8021 | 0.01791 | -0.0993 | 44.785
3 | 0.8638 | 0.01849 | -0.0972 | 46.7171
3.5 | 0.9278 | 0.01911 | -0.0952 | 48.5505
4 | 0.987 | 0.02003 | -0.0927 | 49.2761
4.5 | 1.045 | 0.02113 | -0.0901 | 49.4558
5 | 1.1025 | 0.02238 | -0.0872 | 49.2627
5.5 | 1.1558 | 0.02392 | -0.0838 | 48.3194
6 | 1.206 | 0.02569 | -0.0801 | 46.9443
6.5 | 1.2559 | 0.02758 | -0.076 | 45.5366
7 | 1.2959 | 0.02988 | -0.071 | 43.3701
7.5 | 1.3254 | 0.03256 | -0.065 | 40.7064
8 | 1.3442 | 0.03554 | -0.0582 | 37.8222
8.5 | 1.3538 | 0.03887 | -0.0511 | 34.8289
9 | 1.3356 | 0.04429 | -0.0449 | 30.1558
9.5 | 1.3363 | 0.04943 | -0.0406 | 27.0342
10 | 1.2755 | 0.061 | -0.0417 | 20.9098
10.5 | 1.2213 | 0.07468 | -0.0468 | 16.3538
11 | 1.1035 | 0.10258 | -0.065 | 10.7575
11.5 | 1.0776 | 0.11724 | -0.0724 | 9.1914
12 | 1.066 | 0.13013 | -0.0786 | 8.1918
12.5 | 1.0392 | 0.14712 | -0.0892 | 7.0636
13 | 1.0474 | 0.15706 | -0.0935 | 6.6688
13.5 | 1.0415 | 0.17111 | -0.1022 | 6.0867

## 224. Re 151.20k Mach 0.00 (1)
BIGFOIL.COM POLAR EXPORT
sd7032
SD7032-099-88 |  |  |  | Cl Max: | 1.312 | at alpha= | 10.37 | deg
Wind Tunnel (SoarTech 8) |  |  |  | L/D Max: | 56.6667 | at alpha= | 7.32 | deg
Re: | 151200 |  |  | Cd Min: | 0.0112 | at alpha= | -0.85 | deg
Mach: | 0 |  |  | Cl=0 at alpha= |  | deg
|  |  |  | @ Cl=0.1, Cd= | 0.015207
|  |  |  | @ Cl=0.4, Cd= | 0.0113
|  |  |  | @ Cl=0.6, Cd= | 0.012238
alpha (deg) | Cl | Cd | Cm | Cl/Cd
-3.91 | 0.075 | 0.0156 |  | 4.8077
-2.88 | 0.196 | 0.0137 |  | 14.3066
-1.86 | 0.29 | 0.0117 |  | 24.7863
-0.85 | 0.383 | 0.0112 |  | 34.1964
0.18 | 0.485 | 0.0118 |  | 41.1017
1.2 | 0.588 | 0.0121 |  | 48.595
2.23 | 0.684 | 0.0132 |  | 51.8182
3.24 | 0.78 | 0.0141 |  | 55.3191
4.27 | 0.871 | 0.0166 |  | 52.4699
5.3 | 0.963 | 0.0188 |  | 51.2234
6.31 | 1.051 | 0.0196 |  | 53.6224
7.32 | 1.139 | 0.0201 |  | 56.6667
8.35 | 1.218 | 0.0236 |  | 51.6102
9.36 | 1.274 | 0.0275 |  | 46.3273
10.37 | 1.312 | 0.0319 |  | 41.1285
11.37 | 1.305 | 0.0528 |  | 24.7159

## 225. Re 151.20k Mach 0.00 (2)
BIGFOIL.COM POLAR EXPORT
sd7032
SD7032-099-88 |  |  |  | Cl Max: | 1.298 | at alpha= | 10.35 | deg
Wind Tunnel (SoarTech 8) |  |  |  | L/D Max: | 59.7191 | at alpha= | 6.3 | deg
Re: | 151200 |  |  | Cd Min: | 0.0114 | at alpha= | -0.86 | deg
Mach: | 0 |  |  | Cl=0 at alpha= | -4.565 | deg
|  |  |  | @ Cl=0.1, Cd= | 0.016079
|  |  |  | @ Cl=0.4, Cd= | 0.011517
|  |  |  | @ Cl=0.6, Cd= | 0.012921
alpha (deg) | Cl | Cd | Cm | Cl/Cd
-5.97 | -0.18 | 0.0323 |  | -5.5728
-4.93 | -0.045 | 0.0211 |  | -2.1327
-3.9 | 0.082 | 0.0166 |  | 4.9398
-2.87 | 0.196 | 0.0133 |  | 14.7368
-1.87 | 0.285 | 0.0115 |  | 24.7826
-0.86 | 0.37 | 0.0114 |  | 32.4561
0.16 | 0.473 | 0.0118 |  | 40.0847
1.2 | 0.579 | 0.0128 |  | 45.2344
2.23 | 0.683 | 0.0134 |  | 50.9701
3.24 | 0.784 | 0.0138 |  | 56.8116
4.27 | 0.882 | 0.0152 |  | 58.0263
5.28 | 0.975 | 0.0165 |  | 59.0909
6.3 | 1.063 | 0.0178 |  | 59.7191
7.34 | 1.146 | 0.02 |  | 57.3
8.34 | 1.221 | 0.0228 |  | 53.5526
9.34 | 1.275 | 0.0283 |  | 45.053
10.35 | 1.298 | 0.0346 |  | 37.5145
11.37 | 1.297 | 0.0547 |  | 23.7112
12.34 | 1.268 | 0.0576 |  | 22.0139

## 226. Re 200.30k Mach 0.00 (1)
BIGFOIL.COM POLAR EXPORT
sd7032
SD7032-099-88 |  |  |  | Cl Max: | 1.293 | at alpha= | 11.37 | deg
Wind Tunnel (SoarTech 8) |  |  |  | L/D Max: | 61.2102 | at alpha= | 5.29 | deg
Re: | 200300 |  |  | Cd Min: | 0.0097 | at alpha= | -0.84 | deg
Mach: | 0 |  |  | Cl=0 at alpha= |  | deg
|  |  |  | @ Cl=0.1, Cd= | 0.016647
|  |  |  | @ Cl=0.4, Cd= | 0.0097377
|  |  |  | @ Cl=0.6, Cd= | 0.010876
alpha (deg) | Cl | Cd | Cm | Cl/Cd
-3.92 | 0.095 | 0.0168 |  | 5.6548
-2.88 | 0.213 | 0.0132 |  | 16.1364
-1.85 | 0.319 | 0.0105 |  | 30.381
-0.84 | 0.404 | 0.0097 |  | 41.6495
0.19 | 0.499 | 0.0098 |  | 50.9184
1.2 | 0.594 | 0.0108 |  | 55
2.24 | 0.689 | 0.012 |  | 57.4167
3.25 | 0.782 | 0.0132 |  | 59.2424
4.28 | 0.873 | 0.0145 |  | 60.2069
5.29 | 0.961 | 0.0157 |  | 61.2102
6.32 | 1.043 | 0.0175 |  | 59.6
7.34 | 1.116 | 0.0196 |  | 56.9388
8.34 | 1.18 | 0.0219 |  | 53.8813
9.35 | 1.232 | 0.0257 |  | 47.9377
10.37 | 1.272 | 0.0316 |  | 40.2532
11.37 | 1.293 | 0.0386 |  | 33.4974
12.36 | 1.282 | 0.0635 |  | 20.189
13.36 | 1.256 | 0.0588 |  | 21.3605
14.31 | 1.201 | 0.0966 |  | 12.4327

## 227. Re 200.30k Mach 0.00 (2)
BIGFOIL.COM POLAR EXPORT
sd7032
SD7032-099-88 |  |  |  | Cl Max: | 1.337 | at alpha= | 11.38 | deg
Wind Tunnel (SoarTech 8) |  |  |  | L/D Max: | 66.6667 | at alpha= | 6.31 | deg
Re: | 200300 |  |  | Cd Min: | 0.0093 | at alpha= | -0.83 | deg
Mach: | 0 |  |  | Cl=0 at alpha= |  | deg
|  |  |  | @ Cl=0.1, Cd= | 0.014533
|  |  |  | @ Cl=0.4, Cd= | 0.009351
|  |  |  | @ Cl=0.6, Cd= | 0.010316
alpha (deg) | Cl | Cd | Cm | Cl/Cd
-3.91 | 0.067 | 0.0153 |  | 4.3791
-2.88 | 0.196 | 0.0123 |  | 15.935
-1.85 | 0.301 | 0.01 |  | 30.1
-0.83 | 0.383 | 0.0093 |  | 41.1828
0.19 | 0.483 | 0.0096 |  | 50.3125
1.21 | 0.582 | 0.0102 |  | 57.0588
2.24 | 0.675 | 0.0108 |  | 62.5
3.24 | 0.768 | 0.012 |  | 64
4.27 | 0.86 | 0.0139 |  | 61.8705
5.3 | 0.952 | 0.0146 |  | 65.2055
6.31 | 1.04 | 0.0156 |  | 66.6667
7.34 | 1.124 | 0.0172 |  | 65.3488
8.34 | 1.194 | 0.0187 |  | 63.8503
9.35 | 1.257 | 0.0213 |  | 59.0141
10.37 | 1.305 | 0.0263 |  | 49.6198
11.38 | 1.337 | 0.0312 |  | 42.8526

## 228. Re 200.30k Mach 0.00 (3)
BIGFOIL.COM POLAR EXPORT
sd7032
SD7032-099-88 |  |  |  | Cl Max: | 1.328 | at alpha= | 11.37 | deg
Wind Tunnel (SoarTech 8) |  |  |  | L/D Max: | 63.3146 | at alpha= | 7.33 | deg
Re: | 200300 |  |  | Cd Min: | 0.0088 | at alpha= | 0.2 | deg
Mach: | 0 |  |  | Cl=0 at alpha= |  | deg
@ Cl=0.1, Cd=
|  |  |  | @ Cl=0.4, Cd= | 0.0089755
|  |  |  | @ Cl=0.6, Cd= | 0.010011
alpha (deg) | Cl | Cd | Cm | Cl/Cd
-2.89 | 0.196 | 0.0129 |  | 15.1938
-1.85 | 0.3 | 0.0107 |  | 28.0374
-0.83 | 0.387 | 0.009 |  | 43
0.2 | 0.493 | 0.0088 |  | 56.0227
1.23 | 0.592 | 0.0099 |  | 59.798
2.24 | 0.686 | 0.0112 |  | 61.25
3.26 | 0.777 | 0.0123 |  | 63.1707
4.28 | 0.869 | 0.0141 |  | 61.6312
5.3 | 0.959 | 0.0155 |  | 61.871
6.32 | 1.048 | 0.0167 |  | 62.7545
7.33 | 1.127 | 0.0178 |  | 63.3146
8.35 | 1.197 | 0.0195 |  | 61.3846
9.36 | 1.258 | 0.0226 |  | 55.6637
10.38 | 1.303 | 0.027 |  | 48.2593
11.37 | 1.328 | 0.0331 |  | 40.1208

## 229. Re 200.30k Mach 0.00 (4)
BIGFOIL.COM POLAR EXPORT
sd7032
SD7032-099-88 |  |  |  | Cl Max: | 1.307 | at alpha= | 10.35 | deg
Wind Tunnel (SoarTech 8) |  |  |  | L/D Max: | 67.8621 | at alpha= | 5.28 | deg
Re: | 200300 |  |  | Cd Min: | 0.0096 | at alpha= | -0.88 | deg
Mach: | 0 |  |  | Cl=0 at alpha= | -4.7277 | deg
|  |  |  | @ Cl=0.1, Cd= | 0.014044
|  |  |  | @ Cl=0.4, Cd= | 0.0096655
|  |  |  | @ Cl=0.6, Cd= | 0.010621
alpha (deg) | Cl | Cd | Cm | Cl/Cd
-6 | -0.145 | 0.0273 |  | -5.3114
-4.98 | -0.025 | 0.0175 |  | -1.4286
-3.89 | 0.083 | 0.0145 |  | 5.7241
-2.89 | 0.18 | 0.0119 |  | 15.1261
-1.87 | 0.278 | 0.0106 |  | 26.2264
-0.88 | 0.364 | 0.0096 |  | 37.9167
0.18 | 0.474 | 0.0098 |  | 48.3673
1.2 | 0.581 | 0.0105 |  | 55.3333
2.23 | 0.691 | 0.0112 |  | 61.6964
3.24 | 0.793 | 0.0126 |  | 62.9365
4.27 | 0.891 | 0.0134 |  | 66.4925
5.28 | 0.984 | 0.0145 |  | 67.8621
6.3 | 1.073 | 0.0159 |  | 67.4843
7.33 | 1.156 | 0.018 |  | 64.2222
8.32 | 1.225 | 0.0201 |  | 60.9453
9.35 | 1.281 | 0.025 |  | 51.24
10.35 | 1.307 | 0.0317 |  | 41.2303
11.37 | 1.307 | 0.048 |  | 27.2292

## 230. Re 302k Mach 0.00 (1)
BIGFOIL.COM POLAR EXPORT
sd7032
SD7032-099-88 |  |  |  | Cl Max: | 1.115 | at alpha= | 8.31 | deg
Wind Tunnel (SoarTech 8) |  |  |  | L/D Max: | 62.6623 | at alpha= | 6.26 | deg
Re: | 302000 |  |  | Cd Min: | 0.0098 | at alpha= | 0.18 | deg
Mach: | 0 |  |  | Cl=0 at alpha= |  | deg
|  |  |  | @ Cl=0.1, Cd= | 0.013253
|  |  |  | @ Cl=0.4, Cd= | 0.0098681
|  |  |  | @ Cl=0.6, Cd= | 0.010833
alpha (deg) | Cl | Cd | Cm | Cl/Cd
-3.91 | 0.039 | 0.0144 |  | 2.7083
-2.89 | 0.14 | 0.0125 |  | 11.2
-1.87 | 0.242 | 0.011 |  | 22
-0.84 | 0.34 | 0.01 |  | 34
0.18 | 0.431 | 0.0098 |  | 43.9796
1.2 | 0.524 | 0.0102 |  | 51.3725
2.21 | 0.62 | 0.011 |  | 56.3636
3.23 | 0.712 | 0.0122 |  | 58.3607
4.25 | 0.804 | 0.013 |  | 61.8462
5.27 | 0.891 | 0.0143 |  | 62.3077
6.26 | 0.965 | 0.0154 |  | 62.6623
7.29 | 1.045 | 0.0178 |  | 58.7079
8.31 | 1.115 | 0.02 |  | 55.75

## 231. Re 302k Mach 0.00 (2)
BIGFOIL.COM POLAR EXPORT
sd7032
SD7032-099-88 |  |  |  | Cl Max: | 1.344 | at alpha= | 11.37 | deg
Wind Tunnel (SoarTech 8) |  |  |  | L/D Max: | 74.0845 | at alpha= | 6.3 | deg
Re: | 302000 |  |  | Cd Min: | 0.0081 | at alpha= | -0.83 | deg
Mach: | 0 |  |  | Cl=0 at alpha= |  | deg
@ Cl=0.1, Cd=
|  |  |  | @ Cl=0.4, Cd= | 0.0081958
|  |  |  | @ Cl=0.6, Cd= | 0.0093695
alpha (deg) | Cl | Cd | Cm | Cl/Cd
-3.88 | 0.1 | 0.0117 |  | 8.547
-2.87 | 0.213 | 0.0101 |  | 21.0891
-1.85 | 0.318 | 0.0088 |  | 36.1364
-0.83 | 0.413 | 0.0081 |  | 50.9877
0.19 | 0.499 | 0.0082 |  | 60.8537
1.22 | 0.594 | 0.0093 |  | 63.871
2.22 | 0.689 | 0.0104 |  | 66.25
3.26 | 0.786 | 0.0115 |  | 68.3478
4.26 | 0.879 | 0.0124 |  | 70.8871
5.3 | 0.97 | 0.0136 |  | 71.3235
6.3 | 1.052 | 0.0142 |  | 74.0845
7.31 | 1.125 | 0.0157 |  | 71.6561
8.34 | 1.199 | 0.0183 |  | 65.5191
9.34 | 1.257 | 0.0212 |  | 59.2925
10.36 | 1.309 | 0.0254 |  | 51.5354
11.37 | 1.344 | 0.0306 |  | 43.9216

## 232. Re 302k Mach 0.00 (3)
BIGFOIL.COM POLAR EXPORT
sd7032
SD7032-099-88 |  |  |  | Cl Max: | 1.33 | at alpha= | 12.37 | deg
Wind Tunnel (SoarTech 8) |  |  |  | L/D Max: | 73.2143 | at alpha= | 6.3 | deg
Re: | 302000 |  |  | Cd Min: | 0.0081 | at alpha= | -0.85 | deg
Mach: | 0 |  |  | Cl=0 at alpha= |  | deg
@ Cl=0.1, Cd=
|  |  |  | @ Cl=0.4, Cd= | 0.0081274
|  |  |  | @ Cl=0.6, Cd= | 0.0093957
alpha (deg) | Cl | Cd | Cm | Cl/Cd
-2.87 | 0.185 | 0.0108 |  | 17.1296
-1.84 | 0.294 | 0.0092 |  | 31.9565
-0.85 | 0.387 | 0.0081 |  | 47.7778
0.2 | 0.482 | 0.0083 |  | 58.0723
1.2 | 0.575 | 0.0091 |  | 63.1868
2.22 | 0.668 | 0.0102 |  | 65.4902
3.25 | 0.764 | 0.0114 |  | 67.0175
4.26 | 0.857 | 0.0121 |  | 70.8264
5.28 | 0.947 | 0.0131 |  | 72.2901
6.3 | 1.025 | 0.014 |  | 73.2143
7.33 | 1.108 | 0.0155 |  | 71.4839
8.33 | 1.179 | 0.0174 |  | 67.7586
9.34 | 1.239 | 0.0203 |  | 61.0345
10.36 | 1.292 | 0.0237 |  | 54.5148
11.38 | 1.325 | 0.0292 |  | 45.3767
12.37 | 1.33 | 0.0333 |  | 39.9399
13.35 | 1.291 | 0.0524 |  | 24.6374

## 233. Re 302k Mach 0.00 (4)
BIGFOIL.COM POLAR EXPORT
sd7032
SD7032-099-88 |  |  |  | Cl Max: | 1.321 | at alpha= | 11.36 | deg
Wind Tunnel (SoarTech 8) |  |  |  | L/D Max: | 78.1579 | at alpha= | 4.24 | deg
Re: | 302000 |  |  | Cd Min: | 0.008 | at alpha= | 0.17 | deg
Mach: | 0 |  |  | Cl=0 at alpha= | -4.7199 | deg
|  |  |  | @ Cl=0.1, Cd= | 0.011688
|  |  |  | @ Cl=0.4, Cd= | 0.0084634
|  |  |  | @ Cl=0.6, Cd= | 0.0085321
alpha (deg) | Cl | Cd | Cm | Cl/Cd
-5.94 | -0.115 | 0.0214 |  | -5.3738
-4.95 | -0.021 | 0.0146 |  | -1.4384
-3.92 | 0.073 | 0.0122 |  | 5.9836
-2.9 | 0.168 | 0.0104 |  | 16.1538
-1.9 | 0.272 | 0.0096 |  | 28.3333
-0.88 | 0.377 | 0.0086 |  | 43.8372
0.17 | 0.478 | 0.008 |  | 59.75
1.17 | 0.586 | 0.0084 |  | 69.7619
2.2 | 0.692 | 0.0094 |  | 73.617
3.21 | 0.794 | 0.0103 |  | 77.0874
4.24 | 0.891 | 0.0114 |  | 78.1579
5.29 | 0.988 | 0.0127 |  | 77.7953
6.28 | 1.074 | 0.0145 |  | 74.069
7.3 | 1.155 | 0.0158 |  | 73.1013
8.35 | 1.224 | 0.0186 |  | 65.8065
9.33 | 1.276 | 0.0228 |  | 55.9649
10.35 | 1.313 | 0.0282 |  | 46.5603
11.36 | 1.321 | 0.0399 |  | 33.1078
12.35 | 1.303 | 0.0643 |  | 20.2644
13.33 | 1.275 | 0.0489 |  | 26.0736

## 234. Re 62.20k Mach 0.00 (1)
BIGFOIL.COM POLAR EXPORT
sd7032
SD7032-099-88 |  |  |  | Cl Max: | 1.151 | at alpha= | 11.34 | deg
Wind Tunnel (SoarTech 8) |  |  |  | L/D Max: | 34.1667 | at alpha= | 5.26 | deg
Re: | 62200 |  |  | Cd Min: | 0.0167 | at alpha= | -1.91 | deg
Mach: | 0 |  |  | Cl=0 at alpha= | -2.1367 | deg
|  |  |  | @ Cl=0.1, Cd= | 0.01885
|  |  |  | @ Cl=0.4, Cd= | 0.020518
|  |  |  | @ Cl=0.6, Cd= | 0.021418
alpha (deg) | Cl | Cd | Cm | Cl/Cd
-3.93 | -0.152 | 0.0253 |  | -6.0079
-2.92 | -0.076 | 0.0188 |  | -4.0426
-1.91 | 0.022 | 0.0167 |  | 1.3174
-0.87 | 0.149 | 0.0202 |  | 7.3762
0.16 | 0.315 | 0.0224 |  | 14.0625
1.19 | 0.446 | 0.0195 |  | 22.8718
2.21 | 0.525 | 0.0208 |  | 25.2404
3.22 | 0.61 | 0.0215 |  | 28.3721
4.24 | 0.692 | 0.0223 |  | 31.0314
5.26 | 0.779 | 0.0228 |  | 34.1667
6.28 | 0.851 | 0.0252 |  | 33.7698
7.29 | 0.927 | 0.0273 |  | 33.956
8.31 | 0.998 | 0.0329 |  | 30.3343
9.33 | 1.065 | 0.0328 |  | 32.4695
10.34 | 1.117 | 0.0376 |  | 29.7074
11.34 | 1.151 | 0.0424 |  | 27.1462
12.33 | 1.109 | 0.0494 |  | 22.4494
13.28 | 0.813 | 0.2163 |  | 3.7587

## 235. Re 62.20k Mach 0.00 (2)
BIGFOIL.COM POLAR EXPORT
sd7032
SD7032-099-88 |  |  |  | Cl Max: | 1.167 | at alpha= | 11.35 | deg
Wind Tunnel (SoarTech 8) |  |  |  | L/D Max: | 38.7817 | at alpha= | 4.26 | deg
Re: | 62200 |  |  | Cd Min: | 0.0161 | at alpha= | -1.89 | deg
Mach: | 0 |  |  | Cl=0 at alpha= | -3.0511 | deg
|  |  |  | @ Cl=0.1, Cd= | 0.01621
|  |  |  | @ Cl=0.4, Cd= | 0.020708
|  |  |  | @ Cl=0.6, Cd= | 0.021997
alpha (deg) | Cl | Cd | Cm | Cl/Cd
-3.92 | -0.069 | 0.0248 |  | -2.7823
-2.9 | 0.012 | 0.0214 |  | 0.56075
-1.89 | 0.091 | 0.0161 |  | 5.6522
-0.87 | 0.206 | 0.0175 |  | 11.7714
0.17 | 0.357 | 0.0202 |  | 17.6733
1.2 | 0.501 | 0.0219 |  | 22.8767
2.23 | 0.603 | 0.022 |  | 27.4091
3.25 | 0.679 | 0.0205 |  | 33.122
4.26 | 0.764 | 0.0197 |  | 38.7817
5.27 | 0.839 | 0.0274 |  | 30.6204
6.29 | 0.909 | 0.0256 |  | 35.5078
7.31 | 0.973 | 0.0295 |  | 32.9831
8.31 | 1.037 | 0.0333 |  | 31.1411
9.33 | 1.106 | 0.0328 |  | 33.7195
10.34 | 1.151 | 0.0398 |  | 28.9196
11.35 | 1.167 | 0.0477 |  | 24.4654

## 236. Re 62.20k Mach 0.00 (3)
BIGFOIL.COM POLAR EXPORT
sd7032
SD7032-099-88 |  |  |  | Cl Max: | 1.146 | at alpha= | 9.33 | deg
Wind Tunnel (SoarTech 8) |  |  |  | L/D Max: | 34.209 | at alpha= | 9.33 | deg
Re: | 62200 |  |  | Cd Min: | 0.0172 | at alpha= | -2.92 | deg
Mach: | 0 |  |  | Cl=0 at alpha= | -3.2039 | deg
|  |  |  | @ Cl=0.1, Cd= | 0.018845
|  |  |  | @ Cl=0.4, Cd= | 0.022571
|  |  |  | @ Cl=0.6, Cd= | 0.022949
alpha (deg) | Cl | Cd | Cm | Cl/Cd
-3.92 | -0.058 | 0.0216 |  | -2.6852
-2.92 | 0.023 | 0.0172 |  | 1.3372
-1.88 | 0.126 | 0.0194 |  | 6.4948
-0.85 | 0.269 | 0.0218 |  | 12.3394
0.18 | 0.405 | 0.0226 |  | 17.9204
1.2 | 0.542 | 0.0206 |  | 26.3107
2.22 | 0.621 | 0.0238 |  | 26.0924
3.25 | 0.722 | 0.0243 |  | 29.7119
4.25 | 0.764 | 0.0248 |  | 30.8065
5.27 | 0.831 | 0.0246 |  | 33.7805
6.28 | 0.896 | 0.0301 |  | 29.7674
7.3 | 0.982 | 0.0302 |  | 32.5166
8.32 | 1.072 | 0.0368 |  | 29.1304
9.33 | 1.146 | 0.0335 |  | 34.209

## 237. Re 62.20k Mach 0.00 (4)
BIGFOIL.COM POLAR EXPORT
sd7032
SD7032-099-88 |  |  |  | Cl Max: | 1.27 | at alpha= | 11.46 | deg
Wind Tunnel (SoarTech 8) |  |  |  | L/D Max: |  | at alpha= |  | deg
Re: | 62200 |  |  | Cd Min: |  | at alpha= |  | deg
Mach: | 0 |  |  | Cl=0 at alpha= | -3.268 | deg
@ Cl=0.1, Cd=
@ Cl=0.4, Cd=
@ Cl=0.6, Cd=
alpha (deg) | Cl | Cd | Cm | Cl/Cd
-6.08 | -0.27
-5.98 | -0.28
-5.66 | -0.24
-5.57 | -0.24
-5.26 | -0.18
-5.17 | -0.19
-4.84 | -0.15
-4.76 | -0.16
-4.43 | -0.11
-4.35 | -0.12
-4.03 | -0.08
-3.93 | -0.08
-3.63 | -0.03
-3.54 | -0.04
-3.2 | 0.01
-3.11 | 0.01
-2.8 | 0.05
-2.7 | 0.05
-2.4 | 0.09
-2.31 | 0.09
-1.99 | 0.13
-1.91 | 0.12
-1.58 | 0.17
-1.48 | 0.16
-1.2 | 0.21
-1.06 | 0.23
-0.76 | 0.28
-0.65 | 0.3
-0.34 | 0.36
-0.23 | 0.36
0.07 | 0.42
0.17 | 0.41
0.48 | 0.47
0.58 | 0.45
0.89 | 0.53
1 | 0.53
1.31 | 0.58
1.41 | 0.57
1.71 | 0.62
1.82 | 0.61
2.1 | 0.66
2.22 | 0.66
2.53 | 0.68
2.64 | 0.7
2.94 | 0.73
3.04 | 0.72
3.34 | 0.75
3.45 | 0.76
3.75 | 0.79
3.86 | 0.8
4.16 | 0.82
4.25 | 0.85
4.57 | 0.87
4.66 | 0.87
4.97 | 0.9
5.07 | 0.9
5.38 | 0.92
5.48 | 0.94
5.77 | 0.96
5.88 | 0.97
6.19 | 1
6.3 | 1
6.58 | 1.01
6.69 | 1.02
7 | 1.07
7.12 | 1.07
7.4 | 1.08
7.5 | 1.08
7.8 | 1.09
7.91 | 1.11
8.21 | 1.15
8.33 | 1.15
8.63 | 1.15
8.74 | 1.18
9.03 | 1.18
9.13 | 1.18
9.44 | 1.21
9.54 | 1.2
9.83 | 1.22
9.94 | 1.23
10.24 | 1.25
10.34 | 1.22
10.65 | 1.26
10.76 | 1.25
11.04 | 1.26
11.08 | 0.9
11.46 | 1.27
11.5 | 1.06
11.85 | 1.26
11.87 | 0.92
12.25 | 1.27
12.28 | 0.94
12.59 | 1.07
12.66 | 0.87
12.95 | 0.86
13.07 | 0.87
13.36 | 0.86
13.47 | 0.93
13.77 | 0.88
13.86 | 0.89
14.18 | 0.89
14.26 | 0.8
14.57 | 0.86
14.67 | 0.85
14.96 | 0.83
15.07 | 0.87
15.37 | 0.91
15.48 | 0.87
15.78 | 0.92
15.88 | 0.9
16.17 | 0.87
16.26 | 0.88
16.57 | 0.86
16.68 | 0.89
16.96 | 0.88
17.07 | 0.88
17.37 | 0.88

## 238. Re 62.20k Mach 0.00 (5)
BIGFOIL.COM POLAR EXPORT
sd7032
SD7032-099-88 |  |  |  | Cl Max: | 1.229 | at alpha= | 10.36 | deg
Wind Tunnel (SoarTech 8) |  |  |  | L/D Max: | 34.3643 | at alpha= | 6.31 | deg
Re: | 62200 |  |  | Cd Min: | 0.0196 | at alpha= | -1.89 | deg
Mach: | 0 |  |  | Cl=0 at alpha= | -3.4593 | deg
|  |  |  | @ Cl=0.1, Cd= | 0.020299
|  |  |  | @ Cl=0.4, Cd= | 0.020634
|  |  |  | @ Cl=0.6, Cd= | 0.025507
alpha (deg) | Cl | Cd | Cm | Cl/Cd
-3.92 | -0.052 | 0.0271 |  | -1.9188
-2.91 | 0.062 | 0.0208 |  | 2.9808
-1.89 | 0.153 | 0.0196 |  | 7.8061
-0.85 | 0.31 | 0.0205 |  | 15.122
0.19 | 0.444 | 0.0207 |  | 21.4493
1.2 | 0.565 | 0.0263 |  | 21.4829
2.23 | 0.671 | 0.0239 |  | 28.0753
3.26 | 0.755 | 0.0225 |  | 33.5556
4.26 | 0.839 | 0.0287 |  | 29.2334
5.29 | 0.917 | 0.0269 |  | 34.0892
6.31 | 1 | 0.0291 |  | 34.3643
7.32 | 1.073 | 0.033 |  | 32.5152
8.33 | 1.141 | 0.0356 |  | 32.0506
9.33 | 1.192 | 0.0369 |  | 32.3035
10.36 | 1.229 | 0.0449 |  | 27.3719
11.34 | 1.14 | 0.0845 |  | 13.4911

## 239. Re 61.94k Mach 0.00 (1)
BIGFOIL.COM POLAR EXPORT
sd7032
SD7032-099-88 |  |  |  | Cl Max: | 1.151 | at alpha= | 11.34 | deg
Wind Tunnel (SoarTech 8) |  |  |  | L/D Max: | 34.1667 | at alpha= | 5.26 | deg
Re: | 61942 |  |  | Cd Min: | 0.0167 | at alpha= | -1.91 | deg
Mach: | 0 |  |  | Cl=0 at alpha= | -2.1367 | deg
|  |  |  | @ Cl=0.1, Cd= | 0.01885
|  |  |  | @ Cl=0.4, Cd= | 0.020518
|  |  |  | @ Cl=0.6, Cd= | 0.021418
alpha (deg) | Cl | Cd | Cm | Cl/Cd
-3.93 | -0.152 | 0.0253 |  | -6.0079
-2.92 | -0.076 | 0.0188 |  | -4.0426
-1.91 | 0.022 | 0.0167 |  | 1.3174
-0.87 | 0.149 | 0.0202 |  | 7.3762
0.16 | 0.315 | 0.0224 |  | 14.0625
1.19 | 0.446 | 0.0195 |  | 22.8718
2.21 | 0.525 | 0.0208 |  | 25.2404
3.22 | 0.61 | 0.0215 |  | 28.3721
4.24 | 0.692 | 0.0223 |  | 31.0314
5.26 | 0.779 | 0.0228 |  | 34.1667
6.28 | 0.851 | 0.0252 |  | 33.7698
7.29 | 0.927 | 0.0273 |  | 33.956
8.31 | 0.998 | 0.0329 |  | 30.3343
9.33 | 1.065 | 0.0328 |  | 32.4695
10.34 | 1.117 | 0.0376 |  | 29.7074
11.34 | 1.151 | 0.0424 |  | 27.1462
12.33 | 1.109 | 0.0494 |  | 22.4494
13.28 | 0.813 | 0.2163 |  | 3.7587

## 240. Re 61.94k Mach 0.00 (2)
BIGFOIL.COM POLAR EXPORT
sd7032
SD7032-099-88 |  |  |  | Cl Max: | 1.167 | at alpha= | 11.35 | deg
Wind Tunnel (SoarTech 8) |  |  |  | L/D Max: | 38.7817 | at alpha= | 4.26 | deg
Re: | 61942 |  |  | Cd Min: | 0.0161 | at alpha= | -1.89 | deg
Mach: | 0 |  |  | Cl=0 at alpha= | -3.0511 | deg
|  |  |  | @ Cl=0.1, Cd= | 0.01621
|  |  |  | @ Cl=0.4, Cd= | 0.020708
|  |  |  | @ Cl=0.6, Cd= | 0.021997
alpha (deg) | Cl | Cd | Cm | Cl/Cd
-3.92 | -0.069 | 0.0248 |  | -2.7823
-2.9 | 0.012 | 0.0214 |  | 0.56075
-1.89 | 0.091 | 0.0161 |  | 5.6522
-0.87 | 0.206 | 0.0175 |  | 11.7714
0.17 | 0.357 | 0.0202 |  | 17.6733
1.2 | 0.501 | 0.0219 |  | 22.8767
2.23 | 0.603 | 0.022 |  | 27.4091
3.25 | 0.679 | 0.0205 |  | 33.122
4.26 | 0.764 | 0.0197 |  | 38.7817
5.27 | 0.839 | 0.0274 |  | 30.6204
6.29 | 0.909 | 0.0256 |  | 35.5078
7.31 | 0.973 | 0.0295 |  | 32.9831
8.31 | 1.037 | 0.0333 |  | 31.1411
9.33 | 1.106 | 0.0328 |  | 33.7195
10.34 | 1.151 | 0.0398 |  | 28.9196
11.35 | 1.167 | 0.0477 |  | 24.4654

## 241. Re 61.94k Mach 0.00 (3)
BIGFOIL.COM POLAR EXPORT
sd7032
SD7032-099-88 |  |  |  | Cl Max: | 1.146 | at alpha= | 9.33 | deg
Wind Tunnel (SoarTech 8) |  |  |  | L/D Max: | 34.209 | at alpha= | 9.33 | deg
Re: | 61942 |  |  | Cd Min: | 0.0172 | at alpha= | -2.92 | deg
Mach: | 0 |  |  | Cl=0 at alpha= | -3.2039 | deg
|  |  |  | @ Cl=0.1, Cd= | 0.018845
|  |  |  | @ Cl=0.4, Cd= | 0.022571
|  |  |  | @ Cl=0.6, Cd= | 0.022949
alpha (deg) | Cl | Cd | Cm | Cl/Cd
-3.92 | -0.058 | 0.0216 |  | -2.6852
-2.92 | 0.023 | 0.0172 |  | 1.3372
-1.88 | 0.126 | 0.0194 |  | 6.4948
-0.85 | 0.269 | 0.0218 |  | 12.3394
0.18 | 0.405 | 0.0226 |  | 17.9204
1.2 | 0.542 | 0.0206 |  | 26.3107
2.22 | 0.621 | 0.0238 |  | 26.0924
3.25 | 0.722 | 0.0243 |  | 29.7119
4.25 | 0.764 | 0.0248 |  | 30.8065
5.27 | 0.831 | 0.0246 |  | 33.7805
6.28 | 0.896 | 0.0301 |  | 29.7674
7.3 | 0.982 | 0.0302 |  | 32.5166
8.32 | 1.072 | 0.0368 |  | 29.1304
9.33 | 1.146 | 0.0335 |  | 34.209

## 242. Re 61.94k Mach 0.00 (4)
BIGFOIL.COM POLAR EXPORT
sd7032
SD7032-099-88 |  |  |  | Cl Max: | 1.27 | at alpha= | 11.46 | deg
Wind Tunnel (SoarTech 8) |  |  |  | L/D Max: |  | at alpha= |  | deg
Re: | 61942 |  |  | Cd Min: |  | at alpha= |  | deg
Mach: | 0 |  |  | Cl=0 at alpha= | -3.268 | deg
@ Cl=0.1, Cd=
@ Cl=0.4, Cd=
@ Cl=0.6, Cd=
alpha (deg) | Cl | Cd | Cm | Cl/Cd
-6.08 | -0.27
-5.98 | -0.28
-5.66 | -0.24
-5.57 | -0.24
-5.26 | -0.18
-5.17 | -0.19
-4.84 | -0.15
-4.76 | -0.16
-4.43 | -0.11
-4.35 | -0.12
-4.03 | -0.08
-3.93 | -0.08
-3.63 | -0.03
-3.54 | -0.04
-3.2 | 0.01
-3.11 | 0.01
-2.8 | 0.05
-2.7 | 0.05
-2.4 | 0.09
-2.31 | 0.09
-1.99 | 0.13
-1.91 | 0.12
-1.58 | 0.17
-1.48 | 0.16
-1.2 | 0.21
-1.06 | 0.23
-0.76 | 0.28
-0.65 | 0.3
-0.34 | 0.36
-0.23 | 0.36
0.07 | 0.42
0.17 | 0.41
0.48 | 0.47
0.58 | 0.45
0.89 | 0.53
1 | 0.53
1.31 | 0.58
1.41 | 0.57
1.71 | 0.62
1.82 | 0.61
2.1 | 0.66
2.22 | 0.66
2.53 | 0.68
2.64 | 0.7
2.94 | 0.73
3.04 | 0.72
3.34 | 0.75
3.45 | 0.76
3.75 | 0.79
3.86 | 0.8
4.16 | 0.82
4.25 | 0.85
4.57 | 0.87
4.66 | 0.87
4.97 | 0.9
5.07 | 0.9
5.38 | 0.92
5.48 | 0.94
5.77 | 0.96
5.88 | 0.97
6.19 | 1
6.3 | 1
6.58 | 1.01
6.69 | 1.02
7 | 1.07
7.12 | 1.07
7.4 | 1.08
7.5 | 1.08
7.8 | 1.09
7.91 | 1.11
8.21 | 1.15
8.33 | 1.15
8.63 | 1.15
8.74 | 1.18
9.03 | 1.18
9.13 | 1.18
9.44 | 1.21
9.54 | 1.2
9.83 | 1.22
9.94 | 1.23
10.24 | 1.25
10.34 | 1.22
10.65 | 1.26
10.76 | 1.25
11.04 | 1.26
11.08 | 0.9
11.46 | 1.27
11.5 | 1.06
11.85 | 1.26
11.87 | 0.92
12.25 | 1.27
12.28 | 0.94
12.59 | 1.07
12.66 | 0.87
12.95 | 0.86
13.07 | 0.87
13.36 | 0.86
13.47 | 0.93
13.77 | 0.88
13.86 | 0.89
14.18 | 0.89
14.26 | 0.8
14.57 | 0.86
14.67 | 0.85
14.96 | 0.83
15.07 | 0.87
15.37 | 0.91
15.48 | 0.87
15.78 | 0.92
15.88 | 0.9
16.17 | 0.87
16.26 | 0.88
16.57 | 0.86
16.68 | 0.89
16.96 | 0.88
17.07 | 0.88
17.37 | 0.88

## 243. Re 61.94k Mach 0.00 (5)
BIGFOIL.COM POLAR EXPORT
sd7032
SD7032-099-88 |  |  |  | Cl Max: | 1.229 | at alpha= | 10.36 | deg
Wind Tunnel (SoarTech 8) |  |  |  | L/D Max: | 34.3643 | at alpha= | 6.31 | deg
Re: | 61942 |  |  | Cd Min: | 0.0196 | at alpha= | -1.89 | deg
Mach: | 0 |  |  | Cl=0 at alpha= | -3.4593 | deg
|  |  |  | @ Cl=0.1, Cd= | 0.020299
|  |  |  | @ Cl=0.4, Cd= | 0.020634
|  |  |  | @ Cl=0.6, Cd= | 0.025507
alpha (deg) | Cl | Cd | Cm | Cl/Cd
-3.92 | -0.052 | 0.0271 |  | -1.9188
-2.91 | 0.062 | 0.0208 |  | 2.9808
-1.89 | 0.153 | 0.0196 |  | 7.8061
-0.85 | 0.31 | 0.0205 |  | 15.122
0.19 | 0.444 | 0.0207 |  | 21.4493
1.2 | 0.565 | 0.0263 |  | 21.4829
2.23 | 0.671 | 0.0239 |  | 28.0753
3.26 | 0.755 | 0.0225 |  | 33.5556
4.26 | 0.839 | 0.0287 |  | 29.2334
5.29 | 0.917 | 0.0269 |  | 34.0892
6.31 | 1 | 0.0291 |  | 34.3643
7.32 | 1.073 | 0.033 |  | 32.5152
8.33 | 1.141 | 0.0356 |  | 32.0506
9.33 | 1.192 | 0.0369 |  | 32.3035
10.36 | 1.229 | 0.0449 |  | 27.3719
11.34 | 1.14 | 0.0845 |  | 13.4911

## 244. Re 80.11k Mach 0.00 (1)
BIGFOIL.COM POLAR EXPORT
sd7032
SD7032-099-88 |  |  |  | Cl Max: | 1.31 | at alpha= | 11.06 | deg
Wind Tunnel (SoarTech 8) |  |  |  | L/D Max: |  | at alpha= |  | deg
Re: | 80111 |  |  | Cd Min: |  | at alpha= |  | deg
Mach: | 0 |  |  | Cl=0 at alpha= | -3.5 | deg
@ Cl=0.1, Cd=
@ Cl=0.4, Cd=
@ Cl=0.6, Cd=
alpha (deg) | Cl | Cd | Cm | Cl/Cd
-6.08 | -0.26
-5.96 | -0.26
-5.67 | -0.21
-5.54 | -0.2
-5.26 | -0.17
-5.16 | -0.17
-4.84 | -0.13
-4.74 | -0.13
-4.45 | -0.09
-4.31 | -0.08
-4.05 | -0.05
-3.93 | -0.04
-3.61 | -0.01
-3.5 | 0
-3.23 | 0.03
-3.13 | 0.04
-2.8 | 0.08
-2.7 | 0.1
-2.4 | 0.13
-2.28 | 0.14
-2 | 0.17
-1.88 | 0.18
-1.58 | 0.21
-1.46 | 0.23
-1.15 | 0.26
-1.06 | 0.29
-0.74 | 0.33
-0.63 | 0.36
-0.35 | 0.39
-0.21 | 0.41
0.07 | 0.46
0.18 | 0.47
0.49 | 0.51
0.59 | 0.52
0.89 | 0.55
1.01 | 0.57
1.31 | 0.6
1.4 | 0.61
1.73 | 0.63
1.83 | 0.64
2.11 | 0.68
2.23 | 0.68
2.54 | 0.71
2.64 | 0.71
2.95 | 0.74
3.05 | 0.75
3.35 | 0.78
3.45 | 0.79
3.76 | 0.81
3.87 | 0.82
4.15 | 0.84
4.26 | 0.86
4.57 | 0.88
4.67 | 0.89
4.98 | 0.92
5.08 | 0.94
5.38 | 0.95
5.47 | 0.96
5.78 | 0.98
5.88 | 0.98
6.18 | 1.01
6.29 | 1.03
6.61 | 1.04
6.69 | 1.04
7 | 1.07
7.11 | 1.08
7.42 | 1.1
7.51 | 1.1
7.81 | 1.13
7.93 | 1.14
8.22 | 1.16
8.32 | 1.16
8.64 | 1.19
8.73 | 1.19
9.04 | 1.21
9.14 | 1.23
9.44 | 1.25
9.55 | 1.26
9.85 | 1.28
9.95 | 1.28
10.24 | 1.3
10.35 | 1.29
10.65 | 1.3
10.75 | 1.29
11.06 | 1.31
11.16 | 1.29
11.46 | 1.3
11.56 | 1.3
11.85 | 1.3
11.89 | 1.03
12.25 | 1.3
12.29 | 0.96
12.63 | 1.26
12.68 | 0.98
13.04 | 1.26
13.09 | 0.98
13.45 | 1.24
13.48 | 0.98
13.83 | 1.21
13.9 | 0.98
14.25 | 1.23
14.29 | 1.03
14.63 | 1.15
14.68 | 0.97
14.98 | 0.95
15.07 | 0.95
15.38 | 0.98
15.49 | 0.92
15.77 | 0.94
15.88 | 0.98
16.19 | 1
16.28 | 0.9
16.57 | 0.91
16.66 | 0.93
16.98 | 0.97
17.09 | 0.98
17.38 | 0.95

## 245. Re 101.19k Mach 0.00 (1)
BIGFOIL.COM POLAR EXPORT
sd7032
SD7032-099-88 |  |  |  | Cl Max: | 1.438 | at alpha= | 10 | deg
JavaFoil+Calcfoil stall+Eppler ext transition |  |  |  | L/D Max: | 60.483 | at alpha= | 5.5 | deg
Re: | 101186 |  |  | Cd Min: | 0.00985 | at alpha= | -0.5 | deg
Mach: | 0 |  |  | Cl=0 at alpha= | -4.0652 | deg
|  |  |  | @ Cl=0.1, Cd= | 0.03632
|  |  |  | @ Cl=0.4, Cd= | 0.0098604
|  |  |  | @ Cl=0.6, Cd= | 0.01272
alpha (deg) | Cl | Cd | Cm | Cl/Cd
-16.5 | -0.317 | 0.29945 | -0.027 | -1.058
-16 | -0.329 | 0.27638 | -0.027 | -1.19
-15.5 | -0.341 | 0.25234 | -0.027 | -1.352
-15 | -0.353 | 0.24621 | -0.027 | -1.433
-14.5 | -0.364 | 0.21091 | -0.027 | -1.725
-14 | -0.374 | 0.1926 | -0.027 | -1.943
-13.5 | -0.383 | 0.17565 | -0.027 | -2.182
-13 | -0.391 | 0.16331 | -0.027 | -2.394
-12.5 | -0.397 | 0.14884 | -0.027 | -2.666
-12 | -0.4 | 0.13473 | -0.026 | -2.971
-11.5 | -0.401 | 0.12449 | -0.026 | -3.223
-11 | -0.399 | 0.11793 | -0.026 | -3.384
-10.5 | -0.394 | 0.10494 | -0.025 | -3.75
-10 | -0.384 | 0.0967 | -0.026 | -3.975
-9.5 | -0.371 | 0.08613 | -0.027 | -4.311
-9 | -0.354 | 0.07983 | -0.027 | -4.435
-8.5 | -0.333 | 0.07291 | -0.028 | -4.564
-8 | -0.307 | 0.06848 | -0.028 | -4.488
-7.5 | -0.278 | 0.06304 | -0.029 | -4.411
-7 | -0.245 | 0.05819 | -0.03 | -4.212
-6.5 | -0.209 | 0.05424 | -0.031 | -3.852
-6 | -0.17 | 0.05002 | -0.032 | -3.395
-5.5 | -0.128 | 0.0473 | -0.033 | -2.713
-5 | -0.085 | 0.04413 | -0.034 | -1.921
-4.5 | -0.04 | 0.04175 | -0.034 | -0.953
-4 | 0.006 | 0.03963 | -0.035 | 0.16
-3.5 | 0.053 | 0.03785 | -0.036 | 1.402
-3 | 0.1 | 0.03632 | -0.037 | 2.76
-2.5 | 0.148 | 0.03513 | -0.038 | 4.205
-2 | 0.243 | 0.01296 | -0.087 | 18.76
-1.5 | 0.302 | 0.00992 | -0.087 | 30.465
-1 | 0.362 | 0.00988 | -0.088 | 36.617
-0.5 | 0.42 | 0.00985 | -0.088 | 42.699
0 | 0.478 | 0.00988 | -0.088 | 48.348
0.5 | 0.536 | 0.00999 | -0.088 | 53.671
1 | 0.594 | 0.01268 | -0.089 | 46.871
1.5 | 0.652 | 0.01307 | -0.089 | 49.912
2 | 0.71 | 0.01346 | -0.089 | 52.751
2.5 | 0.767 | 0.01387 | -0.089 | 55.338
3 | 0.824 | 0.01446 | -0.09 | 57.028
3.5 | 0.881 | 0.01509 | -0.09 | 58.389
4 | 0.937 | 0.01577 | -0.09 | 59.4
4.5 | 0.992 | 0.01652 | -0.09 | 60.049
5 | 1.046 | 0.01732 | -0.09 | 60.408
5.5 | 1.099 | 0.01818 | -0.091 | 60.483
6 | 1.151 | 0.01914 | -0.091 | 60.142
6.5 | 1.201 | 0.02043 | -0.091 | 58.801
7 | 1.249 | 0.02162 | -0.091 | 57.772
7.5 | 1.294 | 0.02293 | -0.091 | 56.442
8 | 1.334 | 0.02445 | -0.091 | 54.555
8.5 | 1.369 | 0.02694 | -0.091 | 50.812
9 | 1.399 | 0.02914 | -0.09 | 48.005
9.5 | 1.423 | 0.03153 | -0.09 | 45.138
10 | 1.438 | 0.03465 | -0.089 | 41.507
10.5 | 1.433 | 0.03879 | -0.088 | 36.931
11 | 1.387 | 0.04894 | -0.083 | 28.35
11.5 | 1.233 | 0.08893 | -0.045 | 13.868
12 | 1.222 | 0.096 | -0.04 | 12.725
12.5 | 1.205 | 0.10369 | -0.035 | 11.626
13 | 1.184 | 0.11079 | -0.035 | 10.69
13.5 | 1.157 | 0.12089 | -0.032 | 9.573
14 | 1.125 | 0.13116 | -0.031 | 8.581
14.5 | 1.089 | 0.14 | -0.028 | 7.781
15 | 1.05 | 0.14874 | -0.028 | 7.06

## 246. Re 101.19k Mach 0.00 (2)
BIGFOIL.COM POLAR EXPORT
sd7032
SD7032-099-88 |  |  |  | Cl Max: | 1.267 | at alpha= | 11.38 | deg
Wind Tunnel (SoarTech 8) |  |  |  | L/D Max: | 51.1173 | at alpha= | 5.29 | deg
Re: | 101186 |  |  | Cd Min: | 0.0131 | at alpha= | 0.19 | deg
Mach: | 0 |  |  | Cl=0 at alpha= | -3.6059 | deg
|  |  |  | @ Cl=0.1, Cd= | 0.018547
|  |  |  | @ Cl=0.4, Cd= | 0.013293
|  |  |  | @ Cl=0.6, Cd= | 0.013852
alpha (deg) | Cl | Cd | Cm | Cl/Cd
-3.93 | -0.045 | 0.0221 |  | -2.0362
-2.9 | 0.098 | 0.0186 |  | 5.2688
-1.86 | 0.233 | 0.015 |  | 15.5333
-0.83 | 0.36 | 0.0134 |  | 26.8657
0.19 | 0.472 | 0.0131 |  | 36.0305
1.22 | 0.567 | 0.0137 |  | 41.3869
2.24 | 0.654 | 0.0141 |  | 46.383
3.25 | 0.744 | 0.0156 |  | 47.6923
4.27 | 0.831 | 0.0164 |  | 50.6707
5.29 | 0.915 | 0.0179 |  | 51.1173
6.31 | 0.997 | 0.0209 |  | 47.7033
7.32 | 1.076 | 0.0221 |  | 48.6878
8.35 | 1.154 | 0.0242 |  | 47.686
9.36 | 1.214 | 0.0271 |  | 44.797
10.37 | 1.243 | 0.0341 |  | 36.4516
11.38 | 1.267 | 0.0407 |  | 31.1302

## 247. Re 101.19k Mach 0.00 (3)
BIGFOIL.COM POLAR EXPORT
sd7032
SD7032-099-88 |  |  |  | Cl Max: | 1.267 | at alpha= | 11.37 | deg
Wind Tunnel (SoarTech 8) |  |  |  | L/D Max: | 47.9605 | at alpha= | 3.25 | deg
Re: | 101186 |  |  | Cd Min: | 0.0139 | at alpha= | 1.21 | deg
Mach: | 0 |  |  | Cl=0 at alpha= | -3.5113 | deg
|  |  |  | @ Cl=0.1, Cd= | 0.017195
|  |  |  | @ Cl=0.4, Cd= | 0.014554
|  |  |  | @ Cl=0.6, Cd= | 0.014164
alpha (deg) | Cl | Cd | Cm | Cl/Cd
-3.92 | -0.05 | 0.0217 |  | -2.3041
-2.89 | 0.076 | 0.0178 |  | 4.2697
-1.86 | 0.207 | 0.0145 |  | 14.2759
-0.84 | 0.341 | 0.0143 |  | 23.8462
0.19 | 0.457 | 0.0148 |  | 30.8784
1.21 | 0.553 | 0.0139 |  | 39.7842
2.23 | 0.642 | 0.0144 |  | 44.5833
3.25 | 0.729 | 0.0152 |  | 47.9605
4.26 | 0.816 | 0.0176 |  | 46.3636
5.28 | 0.903 | 0.0192 |  | 47.0312
6.3 | 0.981 | 0.0219 |  | 44.7945
7.32 | 1.053 | 0.0253 |  | 41.6206
8.34 | 1.131 | 0.0242 |  | 46.7355
9.35 | 1.192 | 0.0274 |  | 43.5036
10.37 | 1.254 | 0.031 |  | 40.4516
11.37 | 1.267 | 0.0416 |  | 30.4567

## 248. Re 101.19k Mach 0.00 (4)
BIGFOIL.COM POLAR EXPORT
sd7032
SD7032-099-88 |  |  |  | Cl Max: | 1.304 | at alpha= | 11.38 | deg
Wind Tunnel (SoarTech 8) |  |  |  | L/D Max: | 49.8387 | at alpha= | 5.3 | deg
Re: | 101186 |  |  | Cd Min: | 0.0148 | at alpha= | 0.19 | deg
Mach: | 0 |  |  | Cl=0 at alpha= |  | deg
@ Cl=0.1, Cd=
|  |  |  | @ Cl=0.4, Cd= | 0.015543
|  |  |  | @ Cl=0.6, Cd= | 0.014929
alpha (deg) | Cl | Cd | Cm | Cl/Cd
-2.89 | 0.111 | 0.0194 |  | 5.7216
-1.85 | 0.244 | 0.0161 |  | 15.1553
-0.84 | 0.362 | 0.0159 |  | 22.7673
0.19 | 0.479 | 0.0148 |  | 32.3649
1.22 | 0.57 | 0.0148 |  | 38.5135
2.24 | 0.663 | 0.0152 |  | 43.6184
3.26 | 0.753 | 0.0159 |  | 47.3585
4.27 | 0.844 | 0.0176 |  | 47.9545
5.3 | 0.927 | 0.0186 |  | 49.8387
6.31 | 1.011 | 0.0217 |  | 46.5899
7.33 | 1.091 | 0.0235 |  | 46.4255
8.34 | 1.177 | 0.0241 |  | 48.8382
9.36 | 1.25 | 0.028 |  | 44.6429
10.38 | 1.281 | 0.0334 |  | 38.3533
11.38 | 1.304 | 0.0382 |  | 34.1361

## 249. Re 101.19k Mach 0.00 (5)
BIGFOIL.COM POLAR EXPORT
sd7032
SD7032-099-88 |  |  |  | Cl Max: | 1.32 | at alpha= | 11.05 | deg
Wind Tunnel (SoarTech 8) |  |  |  | L/D Max: |  | at alpha= |  | deg
Re: | 101186 |  |  | Cd Min: |  | at alpha= |  | deg
Mach: | 0 |  |  | Cl=0 at alpha= | -3.7133 | deg
@ Cl=0.1, Cd=
@ Cl=0.4, Cd=
@ Cl=0.6, Cd=
alpha (deg) | Cl | Cd | Cm | Cl/Cd
-6.06 | -0.22
-5.97 | -0.21
-5.67 | -0.18
-5.57 | -0.17
-5.24 | -0.14
-5.14 | -0.13
-4.84 | -0.1
-4.75 | -0.1
-4.44 | -0.07
-4.32 | -0.05
-4.03 | -0.03
-3.92 | -0.02
-3.61 | 0.01
-3.51 | 0.02
-3.22 | 0.06
-3.09 | 0.08
-2.8 | 0.11
-2.71 | 0.13
-2.38 | 0.17
-2.28 | 0.17
-1.97 | 0.22
-1.88 | 0.23
-1.57 | 0.27
-1.47 | 0.28
-1.16 | 0.32
-1.03 | 0.34
-0.72 | 0.38
-0.65 | 0.39
-0.33 | 0.43
-0.24 | 0.43
0.07 | 0.47
0.18 | 0.48
0.48 | 0.51
0.58 | 0.52
0.89 | 0.56
0.99 | 0.56
1.3 | 0.59
1.4 | 0.6
1.72 | 0.63
1.8 | 0.64
2.12 | 0.67
2.23 | 0.68
2.53 | 0.71
2.63 | 0.71
2.93 | 0.74
3.03 | 0.74
3.35 | 0.77
3.46 | 0.79
3.76 | 0.82
3.85 | 0.82
4.16 | 0.85
4.26 | 0.86
4.55 | 0.89
4.67 | 0.89
4.98 | 0.93
5.07 | 0.92
5.38 | 0.95
5.49 | 0.97
5.79 | 1
5.89 | 1
6.18 | 1.02
6.29 | 1.03
6.6 | 1.06
6.71 | 1.06
7 | 1.08
7.11 | 1.09
7.4 | 1.12
7.53 | 1.12
7.82 | 1.15
7.93 | 1.16
8.24 | 1.19
8.34 | 1.19
8.63 | 1.21
8.74 | 1.22
9.04 | 1.25
9.14 | 1.24
9.46 | 1.27
9.55 | 1.27
9.85 | 1.29
9.95 | 1.29
10.24 | 1.29
10.35 | 1.29
10.66 | 1.3
10.75 | 1.3
11.05 | 1.32
11.16 | 1.32
11.44 | 1.31
11.55 | 1.3
11.85 | 1.31
11.96 | 1.3
12.25 | 1.29
12.31 | 1.12
12.66 | 1.29
12.7 | 1.09
13.05 | 1.28
13.07 | 0.96
13.45 | 1.26
13.49 | 0.91
13.83 | 1.22
13.89 | 0.93
14.24 | 1.23
14.29 | 0.93
14.65 | 1.2
14.68 | 0.95
15.02 | 1.19
15.08 | 1
15.42 | 1.19
15.5 | 0.96
15.8 | 0.91
15.88 | 0.96
16.18 | 0.94
16.29 | 0.91
16.57 | 0.93
16.69 | 0.91
16.98 | 0.92
17.06 | 0.91
17.38 | 0.94

## 250. Re 101.19k Mach 0.00 (6)
BIGFOIL.COM POLAR EXPORT
sd7032
SD7032-099-88 |  |  |  | Cl Max: | 1.275 | at alpha= | 10.35 | deg
Wind Tunnel (SoarTech 8) |  |  |  | L/D Max: | 50.4911 | at alpha= | 7.31 | deg
Re: | 101186 |  |  | Cd Min: | 0.0157 | at alpha= | -0.85 | deg
Mach: | 0 |  |  | Cl=0 at alpha= | -4.0104 | deg
|  |  |  | @ Cl=0.1, Cd= | 0.019904
|  |  |  | @ Cl=0.4, Cd= | 0.015832
|  |  |  | @ Cl=0.6, Cd= | 0.0174
alpha (deg) | Cl | Cd | Cm | Cl/Cd
-4.96 | -0.123 | 0.028 |  | -4.3929
-3.91 | 0.013 | 0.0227 |  | 0.57269
-2.89 | 0.153 | 0.0182 |  | 8.4066
-1.89 | 0.266 | 0.016 |  | 16.625
-0.85 | 0.383 | 0.0157 |  | 24.3949
0.2 | 0.486 | 0.0165 |  | 29.4545
1.21 | 0.581 | 0.0174 |  | 33.3908
2.23 | 0.68 | 0.0174 |  | 39.0805
3.25 | 0.777 | 0.0188 |  | 41.3298
4.26 | 0.869 | 0.0178 |  | 48.8202
5.28 | 0.961 | 0.0205 |  | 46.878
6.3 | 1.046 | 0.022 |  | 47.5455
7.31 | 1.131 | 0.0224 |  | 50.4911
8.34 | 1.207 | 0.0261 |  | 46.2452
9.35 | 1.26 | 0.0306 |  | 41.1765
10.35 | 1.275 | 0.0387 |  | 32.9457
11.35 | 1.271 | 0.0469 |  | 27.1002

## 251. Re 101.19k Mach 0.00 (7)
BIGFOIL.COM POLAR EXPORT
sd7032
SD7032-099-88 |  |  |  | Cl Max: | 1.4375 | at alpha= | 13 | deg
XFOIL ncrit=9 |  |  |  | L/D Max: | 56.2969 | at alpha= | 5.5 | deg
Re: | 101186 |  |  | Cd Min: | 0.24069 | at alpha= | -20 | deg
Mach: | 0 |  |  | Cl=0 at alpha= | -2.4987 | deg
|  |  |  | @ Cl=0.1, Cd= | 0.020069
|  |  |  | @ Cl=0.4, Cd= | 0.017325
|  |  |  | @ Cl=0.6, Cd= | 0.016204
alpha (deg) | Cl | Cd | Cm | Cl/Cd
-20 | -0.6114 | 0.24069 | 0.0263 | -2.5402
-19.5 | -0.5991 | 0.2392 | 0.0206 | -2.5046
-19 | -0.5845 | 0.23352 | 0.0162 | -2.503
-18.5 | -0.56 | 0.22215 | 0.015 | -2.5208
-18 | -0.5418 | 0.21587 | 0.0119 | -2.5098
-17.5 | -0.5245 | 0.20978 | 0.0085 | -2.5002
-17 | -0.5077 | 0.2039 | 0.0049 | -2.4899
-16.5 | -0.4947 | 0.19981 | 0.0002 | -2.4759
-16 | -0.4909 | 0.19869 | -0.0053 | -2.4707
-15.5 | -0.4662 | 0.18677 | -0.0068 | -2.4961
-15 | -0.4447 | 0.17852 | -0.008 | -2.491
-14.5 | -0.4286 | 0.17223 | -0.0106 | -2.4885
-14 | -0.4148 | 0.16624 | -0.0136 | -2.4952
-13.5 | -0.4105 | 0.16281 | -0.0185 | -2.5213
-13 | -0.4138 | 0.16033 | -0.0239 | -2.5809
-12.5 | -0.3789 | 0.14709 | -0.022 | -2.576
-12 | -0.3637 | 0.14072 | -0.0235 | -2.5846
-11.5 | -0.3648 | 0.13697 | -0.0282 | -2.6634
-11 | -0.3749 | 0.13424 | -0.0345 | -2.7928
-10.5 | -0.3354 | 0.12191 | -0.03 | -2.7512
-10 | -0.3273 | 0.11621 | -0.0318 | -2.8165
-9.5 | -0.3435 | 0.1133 | -0.0378 | -3.0318
-9 | -0.3228 | 0.10441 | -0.0353 | -3.0917
-8.5 | -0.3162 | 0.09908 | -0.0345 | -3.1914
-8 | -0.3437 | 0.09628 | -0.0356 | -3.5698
-7.5 | -0.391 | 0.09448 | -0.0353 | -4.1384
-7 | -0.3713 | 0.08734 | -0.0261 | -4.2512
-6.5 | -0.3902 | 0.08353 | -0.0236 | -4.6714
-6 | -0.4145 | 0.07667 | -0.0346 | -5.4063
-5.5 | -0.408 | 0.0723 | -0.0262 | -5.6432
-5 | -0.3989 | 0.0651 | -0.0317 | -6.1275
-4.5 | -0.3734 | 0.05929 | -0.0341 | -6.2979
-4 | -0.2939 | 0.0507 | -0.0482 | -5.7968
-3.5 | -0.1684 | 0.03028 | -0.067 | -5.5614
-3 | -0.0826 | 0.02602 | -0.0725 | -3.1745
-2.5 | -0.0002 | 0.02325 | -0.077 | -0.0086022
-2 | 0.0796 | 0.02114 | -0.0812 | 3.7654
-1.5 | 0.1392 | 0.01801 | -0.0806 | 7.729
-1 | 0.2319 | 0.01759 | -0.0862 | 13.1836
-0.5 | 0.3227 | 0.01746 | -0.0924 | 18.4822
0 | 0.3905 | 0.01738 | -0.0941 | 22.4684
0.5 | 0.4664 | 0.01694 | -0.0965 | 27.5325
1 | 0.528 | 0.01668 | -0.0964 | 31.6547
1.5 | 0.5914 | 0.01626 | -0.0962 | 36.3715
2 | 0.6526 | 0.01586 | -0.0955 | 41.1475
2.5 | 0.7081 | 0.01575 | -0.0942 | 44.9587
3 | 0.7618 | 0.01581 | -0.0927 | 48.1847
3.5 | 0.816 | 0.01595 | -0.0913 | 51.1599
4 | 0.8683 | 0.01629 | -0.0898 | 53.3026
4.5 | 0.9203 | 0.01674 | -0.0884 | 54.9761
5 | 0.9699 | 0.01739 | -0.0868 | 55.7734
5.5 | 1.0201 | 0.01812 | -0.0854 | 56.2969
6 | 1.0679 | 0.01898 | -0.0838 | 56.2645
6.5 | 1.1154 | 0.01995 | -0.0822 | 55.9098
7 | 1.1611 | 0.02101 | -0.0804 | 55.2642
7.5 | 1.2049 | 0.02218 | -0.0785 | 54.3237
8 | 1.2469 | 0.02342 | -0.0763 | 53.2408
8.5 | 1.2855 | 0.0248 | -0.0738 | 51.8347
9 | 1.3208 | 0.02628 | -0.0709 | 50.2588
9.5 | 1.3514 | 0.02805 | -0.0676 | 48.1783
10 | 1.3756 | 0.03012 | -0.0635 | 45.6707
10.5 | 1.3964 | 0.03279 | -0.0594 | 42.5862
11 | 1.4086 | 0.03568 | -0.0542 | 39.4787
11.5 | 1.4189 | 0.03914 | -0.0493 | 36.2519
12 | 1.4289 | 0.04295 | -0.0452 | 33.2689
12.5 | 1.4364 | 0.04736 | -0.0415 | 30.3294
13 | 1.4375 | 0.05264 | -0.0383 | 27.3081
13.5 | 1.4351 | 0.0587 | -0.0359 | 24.448
14 | 1.4359 | 0.06534 | -0.0344 | 21.9758
14.5 | 1.3996 | 0.07428 | -0.0343 | 18.8422
15 | 1.3621 | 0.08541 | -0.037 | 15.9478
15.5 | 1.3156 | 0.09955 | -0.0432 | 13.2155
16 | 1.2563 | 0.11857 | -0.0543 | 10.5954
16.5 | 1.2007 | 0.14029 | -0.0679 | 8.5587
17.5 | 1.0486 | 0.22683 | -0.1195 | 4.6228
18 | 1.0792 | 0.23681 | -0.1193 | 4.5572

## 252. Re 101.19k Mach 0.10 (1)
BIGFOIL.COM POLAR EXPORT
sd7032
SD7032-099-88 |  |  |  | Cl Max: | 1.438 | at alpha= | 10 | deg
JavaFoil+Calcfoil stall+Eppler ext transition |  |  |  | L/D Max: | 60.359 | at alpha= | 5 | deg
Re: | 101186 |  |  | Cd Min: | 0.00987 | at alpha= | -0.5 | deg
Mach: | 0.1 |  |  | Cl=0 at alpha= | -4.0652 | deg
|  |  |  | @ Cl=0.1, Cd= | 0.036372
|  |  |  | @ Cl=0.4, Cd= | 0.0098775
|  |  |  | @ Cl=0.6, Cd= | 0.012751
alpha (deg) | Cl | Cd | Cm | Cl/Cd
-16 | -0.291 | 0.3041 | -0.028 | -0.956
-15.5 | -0.305 | 0.28154 | -0.028 | -1.082
-15 | -0.319 | 0.26614 | -0.027 | -1.197
-14.5 | -0.332 | 0.22683 | -0.027 | -1.464
-14 | -0.345 | 0.20736 | -0.027 | -1.664
-13.5 | -0.357 | 0.18835 | -0.027 | -1.895
-13 | -0.367 | 0.17139 | -0.027 | -2.143
-12.5 | -0.376 | 0.15897 | -0.027 | -2.365
-12 | -0.382 | 0.14031 | -0.027 | -2.725
-11.5 | -0.386 | 0.1302 | -0.027 | -2.965
-11 | -0.387 | 0.12142 | -0.026 | -3.184
-10.5 | -0.384 | 0.11024 | -0.026 | -3.48
-10 | -0.377 | 0.0993 | -0.026 | -3.793
-9.5 | -0.366 | 0.08891 | -0.027 | -4.112
-9 | -0.35 | 0.08211 | -0.027 | -4.264
-8.5 | -0.33 | 0.07453 | -0.028 | -4.431
-8 | -0.306 | 0.06968 | -0.028 | -4.39
-7.5 | -0.277 | 0.06413 | -0.029 | -4.325
-7 | -0.245 | 0.059 | -0.03 | -4.153
-6.5 | -0.209 | 0.05487 | -0.031 | -3.812
-6 | -0.17 | 0.05037 | -0.032 | -3.379
-5.5 | -0.129 | 0.04727 | -0.033 | -2.722
-5 | -0.085 | 0.04436 | -0.034 | -1.919
-4.5 | -0.04 | 0.04191 | -0.034 | -0.954
-4 | 0.006 | 0.03975 | -0.035 | 0.16
-3.5 | 0.053 | 0.03787 | -0.036 | 1.408
-3 | 0.101 | 0.03634 | -0.037 | 2.772
-2.5 | 0.148 | 0.03518 | -0.038 | 4.22
-2 | 0.244 | 0.01305 | -0.087 | 18.72
-1.5 | 0.304 | 0.00995 | -0.088 | 30.548
-1 | 0.363 | 0.00989 | -0.088 | 36.73
-0.5 | 0.422 | 0.00987 | -0.088 | 42.811
0 | 0.48 | 0.00991 | -0.089 | 48.471
0.5 | 0.539 | 0.01241 | -0.089 | 43.417
1 | 0.597 | 0.01273 | -0.089 | 46.935
1.5 | 0.655 | 0.01313 | -0.089 | 49.93
2 | 0.713 | 0.01353 | -0.09 | 52.748
2.5 | 0.771 | 0.01393 | -0.09 | 55.348
3 | 0.828 | 0.01452 | -0.09 | 57.047
3.5 | 0.885 | 0.01516 | -0.09 | 58.38
4 | 0.941 | 0.01585 | -0.091 | 59.367
4.5 | 0.997 | 0.01662 | -0.091 | 59.98
5 | 1.051 | 0.01742 | -0.091 | 60.359
5.5 | 1.104 | 0.0183 | -0.091 | 60.352
6 | 1.156 | 0.01929 | -0.091 | 59.932
6.5 | 1.207 | 0.0206 | -0.091 | 58.579
7 | 1.254 | 0.02181 | -0.091 | 57.491
7.5 | 1.299 | 0.02314 | -0.091 | 56.149
8 | 1.338 | 0.02471 | -0.091 | 54.165
8.5 | 1.373 | 0.02728 | -0.091 | 50.317
9 | 1.402 | 0.02953 | -0.091 | 47.489
9.5 | 1.425 | 0.03203 | -0.09 | 44.493
10 | 1.438 | 0.03538 | -0.089 | 40.64
10.5 | 1.428 | 0.03996 | -0.088 | 35.742
11 | 1.347 | 0.05727 | -0.079 | 23.522
11.5 | 1.229 | 0.08981 | -0.045 | 13.689
12 | 1.215 | 0.09708 | -0.04 | 12.511
12.5 | 1.194 | 0.10554 | -0.035 | 11.318
13 | 1.169 | 0.1113 | -0.034 | 10.503
13.5 | 1.137 | 0.12311 | -0.032 | 9.239
14 | 1.1 | 0.13283 | -0.03 | 8.285
14.5 | 1.059 | 0.1426 | -0.027 | 7.428
15 | 1.015 | 0.15517 | -0.027 | 6.539

## 253. Re 101.19k Mach 0.10 (2)
BIGFOIL.COM POLAR EXPORT
sd7032
SD7032-099-88 |  |  |  | Cl Max: | 1.4337 | at alpha= | 12.5 | deg
XFOIL ncrit=9 |  |  |  | L/D Max: | 56.1181 | at alpha= | 6 | deg
Re: | 101186 |  |  | Cd Min: | 0.24156 | at alpha= | -20 | deg
Mach: | 0.1 |  |  | Cl=0 at alpha= | -2.5072 | deg
|  |  |  | @ Cl=0.1, Cd= | 0.02034
|  |  |  | @ Cl=0.4, Cd= | 0.017333
|  |  |  | @ Cl=0.6, Cd= | 0.016292
alpha (deg) | Cl | Cd | Cm | Cl/Cd
-20 | -0.6132 | 0.24156 | 0.0264 | -2.5385
-19.5 | -0.6015 | 0.2405 | 0.0205 | -2.501
-19 | -0.5826 | 0.23169 | 0.0172 | -2.5146
-18.5 | -0.5609 | 0.22263 | 0.0153 | -2.5194
-18 | -0.5428 | 0.21638 | 0.012 | -2.5085
-17.5 | -0.5253 | 0.21028 | 0.0086 | -2.4981
-17 | -0.5084 | 0.20444 | 0.0049 | -2.4868
-16.5 | -0.4961 | 0.20077 | 0 | -2.471
-16 | -0.4926 | 0.19975 | -0.0055 | -2.4661
-15.5 | -0.4644 | 0.18646 | -0.0063 | -2.4906
-15 | -0.4444 | 0.17888 | -0.0079 | -2.4843
-14.5 | -0.4283 | 0.1726 | -0.0106 | -2.4815
-14 | -0.4146 | 0.16668 | -0.0138 | -2.4874
-13.5 | -0.4118 | 0.16373 | -0.0189 | -2.5151
-13 | -0.4145 | 0.1611 | -0.0242 | -2.5729
-12.5 | -0.3769 | 0.14731 | -0.0219 | -2.5585
-12 | -0.3627 | 0.14107 | -0.0236 | -2.5711
-11.5 | -0.366 | 0.13782 | -0.0288 | -2.6556
-11 | -0.3753 | 0.13495 | -0.0349 | -2.781
-10.5 | -0.3334 | 0.12221 | -0.03 | -2.7281
-10 | -0.3264 | 0.11663 | -0.032 | -2.7986
-9.5 | -0.3446 | 0.11407 | -0.0383 | -3.021
-9 | -0.3187 | 0.10465 | -0.0349 | -3.0454
-8.5 | -0.3145 | 0.09945 | -0.0346 | -3.1624
-8 | -0.3464 | 0.09713 | -0.036 | -3.5664
-7.5 | -0.3927 | 0.09522 | -0.036 | -4.1241
-7 | -0.3638 | 0.08752 | -0.0261 | -4.1568
-6.5 | -0.3889 | 0.08404 | -0.0236 | -4.6276
-6 | -0.4134 | 0.07748 | -0.0327 | -5.3356
-5.5 | -0.4078 | 0.07311 | -0.0251 | -5.5779
-5 | -0.4006 | 0.06599 | -0.0306 | -6.0706
-4.5 | -0.3725 | 0.05995 | -0.034 | -6.2135
-3.5 | -0.1681 | 0.03067 | -0.0677 | -5.4809
-3 | -0.0819 | 0.02626 | -0.0733 | -3.1188
-2.5 | 0.0012 | 0.02339 | -0.0779 | 0.051304
-2 | 0.0822 | 0.02126 | -0.0821 | 3.8664
-1.5 | 0.1437 | 0.01808 | -0.0819 | 7.948
-1 | 0.2366 | 0.01761 | -0.0872 | 13.4355
-0.5 | 0.3154 | 0.01761 | -0.0913 | 17.9103
0 | 0.394 | 0.01737 | -0.0947 | 22.6828
0.5 | 0.4712 | 0.01689 | -0.0972 | 27.8982
1 | 0.5316 | 0.01666 | -0.0968 | 31.9088
1.5 | 0.5927 | 0.01633 | -0.0963 | 36.2952
2 | 0.6525 | 0.01602 | -0.0954 | 40.7303
2.5 | 0.7097 | 0.01587 | -0.0942 | 44.7196
3 | 0.7655 | 0.01586 | -0.0928 | 48.2661
4 | 0.8723 | 0.01638 | -0.0899 | 53.254
4.5 | 0.9244 | 0.01687 | -0.0884 | 54.7955
5 | 0.9751 | 0.0175 | -0.0869 | 55.72
5.5 | 1.0244 | 0.01828 | -0.0854 | 56.0394
6 | 1.0741 | 0.01914 | -0.0839 | 56.1181
6.5 | 1.1205 | 0.02015 | -0.0821 | 55.6079
7 | 1.1673 | 0.02123 | -0.0804 | 54.9835
7.5 | 1.2105 | 0.02242 | -0.0782 | 53.992
8 | 1.2529 | 0.02372 | -0.076 | 52.8204
8.5 | 1.2908 | 0.02511 | -0.0733 | 51.4058
9 | 1.3265 | 0.02667 | -0.0704 | 49.7375
9.5 | 1.3552 | 0.02848 | -0.0667 | 47.5843
10 | 1.38 | 0.0307 | -0.0627 | 44.9511
10.5 | 1.3965 | 0.03344 | -0.0578 | 41.7614
11 | 1.4103 | 0.03655 | -0.0529 | 38.5855
11.5 | 1.4181 | 0.04003 | -0.0478 | 35.4259
12 | 1.4279 | 0.04399 | -0.0438 | 32.4596
12.5 | 1.4337 | 0.04864 | -0.0402 | 29.4757
13 | 1.4306 | 0.05435 | -0.037 | 26.322
13.5 | 1.4247 | 0.06086 | -0.0349 | 23.4095
14 | 1.4103 | 0.06783 | -0.0339 | 20.7917
14.5 | 1.3847 | 0.07753 | -0.0346 | 17.8602
15 | 1.3421 | 0.08978 | -0.0387 | 14.9488
15.5 | 1.2931 | 0.10508 | -0.0463 | 12.3059
16 | 1.2402 | 0.12375 | -0.0574 | 10.0218
17.5 | 1.051 | 0.2279 | -0.1206 | 4.6117

## 254. Re 101.19k Mach 0.25 (1)
BIGFOIL.COM POLAR EXPORT
sd7032
SD7032-099-88 |  |  |  | Cl Max: | 1.428 | at alpha= | 9.5 | deg
JavaFoil+Calcfoil stall+Eppler ext transition |  |  |  | L/D Max: | 59.58 | at alpha= | 5 | deg
Re: | 101186 |  |  | Cd Min: | 0.01209 | at alpha= | -1 | deg
Mach: | 0.25 |  |  | Cl=0 at alpha= | -4.0729 | deg
|  |  |  | @ Cl=0.1, Cd= | 0.036704
|  |  |  | @ Cl=0.4, Cd= | 0.012139
|  |  |  | @ Cl=0.6, Cd= | 0.012904
alpha (deg) | Cl | Cd | Cm | Cl/Cd
-14.5 | -0.059 | 0.24848 | -0.032 | -0.239
-14 | -0.057 | 0.20847 | -0.031 | -0.271
-13.5 | -0.054 | 0.19104 | -0.031 | -0.281
-13 | -0.127 | 0.18317 | -0.03 | -0.695
-12.5 | -0.177 | 0.3165 | -0.029 | -0.558
-12 | -0.215 | 0.25115 | -0.029 | -0.857
-11.5 | -0.248 | 0.20043 | -0.029 | -1.236
-11 | -0.274 | 0.17651 | -0.027 | -1.553
-10.5 | -0.295 | 0.15231 | -0.027 | -1.935
-10 | -0.309 | 0.12107 | -0.028 | -2.549
-9.5 | -0.315 | 0.10457 | -0.027 | -3.017
-9 | -0.315 | 0.09798 | -0.026 | -3.214
-8.5 | -0.307 | 0.08355 | -0.028 | -3.675
-8 | -0.292 | 0.07671 | -0.027 | -3.806
-7.5 | -0.27 | 0.06892 | -0.028 | -3.92
-7 | -0.242 | 0.06216 | -0.029 | -3.9
-6.5 | -0.209 | 0.05741 | -0.031 | -3.647
-6 | -0.172 | 0.05263 | -0.033 | -3.266
-5.5 | -0.131 | 0.04842 | -0.033 | -2.7
-5 | -0.087 | 0.04529 | -0.034 | -1.918
-4.5 | -0.041 | 0.04241 | -0.035 | -0.964
-4 | 0.007 | 0.04014 | -0.036 | 0.162
-3.5 | 0.055 | 0.03827 | -0.037 | 1.43
-3 | 0.103 | 0.0366 | -0.038 | 2.825
-2.5 | 0.152 | 0.03538 | -0.039 | 4.308
-2 | 0.251 | 0.01311 | -0.09 | 19.133
-1.5 | 0.312 | 0.01316 | -0.09 | 23.726
-1 | 0.373 | 0.01209 | -0.09 | 30.891
-0.5 | 0.434 | 0.0122 | -0.091 | 35.578
0 | 0.493 | 0.01236 | -0.091 | 39.909
0.5 | 0.553 | 0.01263 | -0.091 | 43.795
1 | 0.613 | 0.01298 | -0.092 | 47.259
1.5 | 0.673 | 0.01337 | -0.092 | 50.349
2 | 0.732 | 0.01383 | -0.092 | 52.955
2.5 | 0.791 | 0.01428 | -0.092 | 55.414
3 | 0.85 | 0.0149 | -0.093 | 57.027
3.5 | 0.908 | 0.01559 | -0.093 | 58.242
4 | 0.965 | 0.01636 | -0.093 | 59.017
4.5 | 1.022 | 0.01717 | -0.093 | 59.524
5 | 1.077 | 0.01808 | -0.093 | 59.58
5.5 | 1.131 | 0.01903 | -0.093 | 59.467
6 | 1.184 | 0.02017 | -0.093 | 58.694
6.5 | 1.234 | 0.02156 | -0.093 | 57.25
7 | 1.281 | 0.02294 | -0.093 | 55.868
7.5 | 1.326 | 0.02446 | -0.093 | 54.199
8 | 1.362 | 0.02669 | -0.093 | 51.035
8.5 | 1.392 | 0.02954 | -0.093 | 47.128
9 | 1.415 | 0.03206 | -0.092 | 44.145
9.5 | 1.428 | 0.03537 | -0.092 | 40.373
10 | 1.424 | 0.04047 | -0.09 | 35.195
10.5 | 1.335 | 0.05809 | -0.08 | 22.98
11 | 1.213 | 0.08831 | -0.046 | 13.739
11.5 | 1.184 | 0.09542 | -0.035 | 12.409
12 | 1.147 | 0.10598 | -0.035 | 10.822
12.5 | 1.097 | 0.11619 | -0.033 | 9.444
13 | 1.036 | 0.12913 | -0.029 | 8.02
13.5 | 0.963 | 0.14307 | -0.025 | 6.732
14 | 0.881 | 0.16174 | -0.025 | 5.449
14.5 | 0.792 | 0.18693 | -0.024 | 4.234

## 255. Re 101.19k Mach 0.25 (2)
BIGFOIL.COM POLAR EXPORT
sd7032
SD7032-099-88 |  |  |  | Cl Max: | 1.4171 | at alpha= | 11.5 | deg
XFOIL ncrit=9 |  |  |  | L/D Max: | 55.0575 | at alpha= | 5.5 | deg
Re: | 101186 |  |  | Cd Min: | 0.24755 | at alpha= | -20 | deg
Mach: | 0.25 |  |  | Cl=0 at alpha= | -2.5646 | deg
|  |  |  | @ Cl=0.1, Cd= | 0.02148
|  |  |  | @ Cl=0.4, Cd= | 0.017498
|  |  |  | @ Cl=0.6, Cd= | 0.016486
alpha (deg) | Cl | Cd | Cm | Cl/Cd
-20 | -0.6248 | 0.24755 | 0.0267 | -2.5239
-19 | -0.5867 | 0.23233 | 0.0196 | -2.5253
-18.5 | -0.5672 | 0.22561 | 0.0163 | -2.5141
-18 | -0.5485 | 0.21934 | 0.0127 | -2.5007
-17.5 | -0.5303 | 0.21318 | 0.0089 | -2.4876
-17 | -0.5139 | 0.20815 | 0.0045 | -2.4689
-16.5 | -0.5054 | 0.2066 | -0.0012 | -2.4463
-16 | -0.4947 | 0.20173 | -0.0055 | -2.4523
-15.5 | -0.4616 | 0.18755 | -0.0053 | -2.4612
-15 | -0.4437 | 0.18095 | -0.0079 | -2.4521
-14.5 | -0.4275 | 0.17472 | -0.0111 | -2.4468
-14 | -0.4167 | 0.17016 | -0.0154 | -2.4489
-13.5 | -0.4194 | 0.16884 | -0.0208 | -2.484
-13 | -0.3889 | 0.15609 | -0.0209 | -2.4915
-12.5 | -0.3696 | 0.14892 | -0.0219 | -2.4819
-12 | -0.36 | 0.14352 | -0.0251 | -2.5084
-11.5 | -0.3716 | 0.14229 | -0.0316 | -2.6116
-11 | -0.3374 | 0.13013 | -0.0292 | -2.5928
-10.5 | -0.3247 | 0.12392 | -0.0305 | -2.6202
-10 | -0.3296 | 0.12023 | -0.035 | -2.7414
-9.5 | -0.3248 | 0.11321 | -0.0366 | -2.869
-9 | -0.3045 | 0.10627 | -0.0345 | -2.8653
-8.5 | -0.3159 | 0.10252 | -0.0367 | -3.0813
-8 | -0.358 | 0.10157 | -0.0376 | -3.5247
-7.5 | -0.3193 | 0.09193 | -0.0317 | -3.4733
-7 | -0.3487 | 0.08943 | -0.0274 | -3.8991
-6.5 | -0.4014 | 0.08765 | -0.0303 | -4.5796
-6 | -0.3984 | 0.08151 | -0.0222 | -4.8877
-5.5 | -0.4062 | 0.07669 | -0.0232 | -5.2966
-5 | -0.4064 | 0.07073 | -0.0238 | -5.7458
-4.5 | -0.3624 | 0.06192 | -0.0377 | -5.8527
-4 | -0.2932 | 0.05384 | -0.0479 | -5.4458
-3.5 | -0.1659 | 0.03297 | -0.0716 | -5.0318
-3 | -0.0742 | 0.02749 | -0.0782 | -2.6992
-2.5 | 0.011 | 0.02419 | -0.0826 | 0.45473
-2 | 0.0899 | 0.02196 | -0.0859 | 4.0938
-1.5 | 0.1602 | 0.01862 | -0.0877 | 8.6037
-1 | 0.2422 | 0.01782 | -0.0891 | 13.5915
-0.5 | 0.3346 | 0.01762 | -0.095 | 18.9898
0 | 0.4045 | 0.01749 | -0.0965 | 23.1275
0.5 | 0.4821 | 0.017 | -0.0985 | 28.3588
1 | 0.5448 | 0.01675 | -0.0981 | 32.5254
1.5 | 0.6074 | 0.01645 | -0.0974 | 36.924
2 | 0.6685 | 0.01621 | -0.0964 | 41.24
2.5 | 0.7281 | 0.0161 | -0.0952 | 45.2236
3 | 0.7866 | 0.01615 | -0.0939 | 48.7059
3.5 | 0.8407 | 0.01649 | -0.0922 | 50.9824
4 | 0.8955 | 0.01692 | -0.0907 | 52.9255
4.5 | 0.9489 | 0.01751 | -0.089 | 54.1919
5 | 1.0004 | 0.01827 | -0.0873 | 54.7564
5.5 | 1.0527 | 0.01912 | -0.0856 | 55.0575
6 | 1.1015 | 0.02014 | -0.0836 | 54.6922
6.5 | 1.1506 | 0.02127 | -0.0816 | 54.095
7 | 1.1968 | 0.0225 | -0.0793 | 53.1911
7.5 | 1.2413 | 0.02388 | -0.0767 | 51.9807
8 | 1.2824 | 0.02535 | -0.0738 | 50.5878
8.5 | 1.3195 | 0.027 | -0.0704 | 48.8704
9 | 1.3503 | 0.02885 | -0.0663 | 46.8042
9.5 | 1.3754 | 0.03113 | -0.0617 | 44.1825
10 | 1.3906 | 0.03389 | -0.0561 | 41.0328
10.5 | 1.401 | 0.03719 | -0.0504 | 37.6714
11 | 1.4081 | 0.041 | -0.0452 | 34.3439
11.5 | 1.4171 | 0.04551 | -0.0411 | 31.1382
12 | 1.4161 | 0.05082 | -0.0374 | 27.865
12.5 | 1.4006 | 0.05735 | -0.0345 | 24.422
13 | 1.38 | 0.06561 | -0.0335 | 21.0334
13.5 | 1.3516 | 0.07524 | -0.0348 | 17.9638
14 | 1.3265 | 0.08581 | -0.0375 | 15.4586
14.5 | 1.2779 | 0.10082 | -0.045 | 12.6751
15.5 | 0.8271 | 0.18708 | -0.092 | 4.4211
16 | 0.8032 | 0.19305 | -0.0988 | 4.1606
16.5 | 0.8142 | 0.20112 | -0.1012 | 4.0483

## 256. Re 101.19k Mach 0.50 (1)
BIGFOIL.COM POLAR EXPORT
sd7032
SD7032-099-88 |  |  |  | Cl Max: | 1.407 | at alpha= | 7.5 | deg
JavaFoil+Calcfoil stall+Eppler ext transition |  |  |  | L/D Max: | 56.723 | at alpha= | 4 | deg
Re: | 101186 |  |  | Cd Min: | 0.01284 | at alpha= | -1 | deg
Mach: | 0.5 |  |  | Cl=0 at alpha= | -4.0686 | deg
|  |  |  | @ Cl=0.1, Cd= | 0.038529
|  |  |  | @ Cl=0.4, Cd= | 0.013073
|  |  |  | @ Cl=0.6, Cd= | 0.013601
alpha (deg) | Cl | Cd | Cm | Cl/Cd
-20 | -0.857 | 0.35951 | -0.051 | -2.383
-19.5 | -0.827 | 0.33027 | -0.048 | -2.504
-19 | -0.801 | 0.31743 | -0.047 | -2.522
-18.5 | -0.774 | 0.31566 | -0.047 | -2.453
-18 | -0.748 | 0.28371 | -0.047 | -2.638
-17.5 | -0.722 | 0.27944 | -0.047 | -2.584
-17 | -0.696 | 0.28378 | -0.047 | -2.452
-16.5 | -0.669 | 0.28291 | -0.047 | -2.366
-16 | -0.643 | 0.27801 | -0.047 | -2.313
-15.5 | -0.617 | 0.26816 | -0.047 | -2.299
-15 | -0.59 | 0.27082 | -0.048 | -2.179
-14.5 | -0.562 | 0.23174 | -0.044 | -2.424
-14 | -0.535 | 0.22957 | -0.043 | -2.329
-13.5 | -0.508 | 0.22478 | -0.043 | -2.26
-13 | -0.481 | 0.22321 | -0.042 | -2.157
-12.5 | -0.455 | 0.21821 | -0.043 | -2.084
-12 | -0.428 | 0.21851 | -0.043 | -1.959
-11.5 | -0.401 | 0.2004 | -0.043 | -2.002
-11 | -0.374 | 0.19722 | -0.043 | -1.899
-10.5 | -0.347 | 0.16892 | -0.039 | -2.054
-10 | -0.32 | 0.16079 | -0.036 | -1.989
-9.5 | -0.293 | 0.15049 | -0.037 | -1.947
-9 | -0.266 | 0.15572 | -0.037 | -1.709
-8.5 | -0.239 | 0.14481 | -0.037 | -1.652
-8 | -0.212 | 0.14205 | -0.037 | -1.495
-7.5 | -0.185 | 0.13932 | -0.037 | -1.331
-7 | -0.158 | 0.13366 | -0.037 | -1.185
-6.5 | -0.131 | 0.12178 | -0.033 | -1.078
-6 | -0.104 | 0.1147 | -0.032 | -0.909
-5.5 | -0.121 | 0.06534 | -0.032 | -1.857
-5 | -0.09 | 0.05287 | -0.037 | -1.703
-4.5 | -0.044 | 0.04722 | -0.038 | -0.934
-4 | 0.007 | 0.0431 | -0.039 | 0.166
-3.5 | 0.06 | 0.03994 | -0.04 | 1.513
-3 | 0.115 | 0.038 | -0.041 | 3.02
-2.5 | 0.17 | 0.03639 | -0.042 | 4.661
-2 | 0.225 | 0.03533 | -0.044 | 6.365
-1.5 | 0.349 | 0.01377 | -0.101 | 25.308
-1 | 0.417 | 0.01284 | -0.101 | 32.492
-0.5 | 0.485 | 0.01303 | -0.101 | 37.212
0 | 0.549 | 0.01335 | -0.102 | 41.167
0.5 | 0.616 | 0.01368 | -0.102 | 45.053
1 | 0.683 | 0.01418 | -0.102 | 48.155
1.5 | 0.749 | 0.0147 | -0.102 | 50.921
2 | 0.814 | 0.01535 | -0.103 | 53.026
2.5 | 0.879 | 0.0161 | -0.103 | 54.608
3 | 0.943 | 0.01681 | -0.103 | 56.095
3.5 | 1.006 | 0.01779 | -0.103 | 56.587
4 | 1.069 | 0.01884 | -0.103 | 56.723
4.5 | 1.13 | 0.02001 | -0.103 | 56.45
5 | 1.188 | 0.02135 | -0.103 | 55.669
5.5 | 1.244 | 0.02317 | -0.103 | 53.687
6 | 1.296 | 0.02498 | -0.103 | 51.892
6.5 | 1.344 | 0.02706 | -0.103 | 49.656
7 | 1.382 | 0.02972 | -0.103 | 46.49
7.5 | 1.407 | 0.03417 | -0.102 | 41.169
8 | 1.4 | 0.0394 | -0.1 | 35.539
8.5 | 1.342 | 0.04878 | -0.096 | 27.511
9 | 1.118 | 0.08172 | -0.046 | 13.685
9.5 | 0.724 | 0.12998 | -0.035 | 5.567
10 | 0.75 | 0.16039 | -0.036 | 4.674
10.5 | 0.776 | 0.18984 | -0.042 | 4.089
11 | 0.802 | 0.19354 | -0.043 | 4.146
11.5 | 0.83 | 0.21737 | -0.049 | 3.817
12 | 0.856 | 0.22437 | -0.049 | 3.813
12.5 | 0.882 | 0.23079 | -0.051 | 3.821

## 257. Re 101.19k Mach 0.50 (2)
BIGFOIL.COM POLAR EXPORT
sd7032
SD7032-099-88 |  |  |  | Cl Max: | 1.3538 | at alpha= | 8.5 | deg
XFOIL ncrit=9 |  |  |  | L/D Max: | 49.4557 | at alpha= | 4.5 | deg
Re: | 101186 |  |  | Cd Min: | 0.26469 | at alpha= | -20 | deg
Mach: | 0.5 |  |  | Cl=0 at alpha= | -2.6197 | deg
|  |  |  | @ Cl=0.1, Cd= | 0.02554
|  |  |  | @ Cl=0.4, Cd= | 0.018303
|  |  |  | @ Cl=0.6, Cd= | 0.017614
alpha (deg) | Cl | Cd | Cm | Cl/Cd
-20 | -0.6728 | 0.26469 | 0.0339 | -2.5418
-19.5 | -0.6498 | 0.257 | 0.0294 | -2.5284
-19 | -0.6269 | 0.24963 | 0.0247 | -2.5113
-18.5 | -0.6045 | 0.24281 | 0.0196 | -2.4896
-18 | -0.5857 | 0.23911 | 0.0135 | -2.4495
-17 | -0.5393 | 0.22111 | 0.0058 | -2.4391
-16.5 | -0.5155 | 0.21272 | 0.0025 | -2.4234
-16 | -0.4933 | 0.20541 | -0.0013 | -2.4015
-15.5 | -0.4723 | 0.1986 | -0.0054 | -2.3781
-15 | -0.4585 | 0.19525 | -0.0111 | -2.3483
-14.5 | -0.453 | 0.19412 | -0.0167 | -2.3336
-14 | -0.4132 | 0.17735 | -0.0166 | -2.3299
-13.5 | -0.392 | 0.16997 | -0.0191 | -2.3063
-13 | -0.376 | 0.16416 | -0.0229 | -2.2904
-12.5 | -0.3799 | 0.16398 | -0.0288 | -2.3167
-12 | -0.3418 | 0.14983 | -0.028 | -2.2813
-11.5 | -0.3252 | 0.14319 | -0.0301 | -2.2711
-11 | -0.3251 | 0.14025 | -0.0346 | -2.318
-10.5 | -0.307 | 0.13148 | -0.0355 | -2.335
-10 | -0.2878 | 0.1242 | -0.0355 | -2.3172
-9.5 | -0.2909 | 0.1206 | -0.0382 | -2.4121
-9 | -0.2842 | 0.11392 | -0.0383 | -2.4947
-8.5 | -0.2712 | 0.10759 | -0.0363 | -2.5207
-8 | -0.299 | 0.10642 | -0.0372 | -2.8096
-7.5 | -0.2838 | 0.09873 | -0.0324 | -2.8745
-7 | -0.3092 | 0.09664 | -0.0294 | -3.1995
-6.5 | -0.3192 | 0.09194 | -0.0246 | -3.4718
-6 | -0.3472 | 0.08965 | -0.0194 | -3.8728
-5.5 | -0.4033 | 0.0888 | -0.0211 | -4.5417
-5 | -0.3766 | 0.08081 | -0.0269 | -4.6603
-4.5 | -0.3213 | 0.07136 | -0.0351 | -4.5025
-4 | -0.2604 | 0.06213 | -0.0516 | -4.1912
-3.5 | -0.1662 | 0.04312 | -0.0795 | -3.8544
-3 | -0.0759 | 0.03433 | -0.0902 | -2.2109
-2.5 | 0.0239 | 0.02855 | -0.097 | 0.83713
-2 | 0.122 | 0.02467 | -0.1016 | 4.9453
-1.5 | 0.2063 | 0.02214 | -0.1035 | 9.318
-1 | 0.2681 | 0.01927 | -0.0996 | 13.9128
-0.5 | 0.3602 | 0.0185 | -0.1012 | 19.4703
0 | 0.449 | 0.01806 | -0.1036 | 24.8616
0.5 | 0.5234 | 0.01784 | -0.1036 | 29.3386
1 | 0.597 | 0.01762 | -0.1032 | 33.882
1.5 | 0.669 | 0.01748 | -0.1024 | 38.2723
2 | 0.7333 | 0.01772 | -0.1007 | 41.3826
2.5 | 0.8021 | 0.01791 | -0.0993 | 44.785
3 | 0.8638 | 0.01849 | -0.0972 | 46.7171
3.5 | 0.9278 | 0.01911 | -0.0952 | 48.5505
4 | 0.987 | 0.02003 | -0.0927 | 49.2761
4.5 | 1.045 | 0.02113 | -0.0901 | 49.4558
5 | 1.1025 | 0.02238 | -0.0872 | 49.2627
5.5 | 1.1558 | 0.02392 | -0.0838 | 48.3194
6 | 1.206 | 0.02569 | -0.0801 | 46.9443
6.5 | 1.2559 | 0.02758 | -0.076 | 45.5366
7 | 1.2959 | 0.02988 | -0.071 | 43.3701
7.5 | 1.3254 | 0.03256 | -0.065 | 40.7064
8 | 1.3442 | 0.03554 | -0.0582 | 37.8222
8.5 | 1.3538 | 0.03887 | -0.0511 | 34.8289
9 | 1.3356 | 0.04429 | -0.0449 | 30.1558
9.5 | 1.3363 | 0.04943 | -0.0406 | 27.0342
10 | 1.2755 | 0.061 | -0.0417 | 20.9098
10.5 | 1.2213 | 0.07468 | -0.0468 | 16.3538
11 | 1.1035 | 0.10258 | -0.065 | 10.7575
11.5 | 1.0776 | 0.11724 | -0.0724 | 9.1914
12 | 1.066 | 0.13013 | -0.0786 | 8.1918
12.5 | 1.0392 | 0.14712 | -0.0892 | 7.0636
13 | 1.0474 | 0.15706 | -0.0935 | 6.6688
13.5 | 1.0415 | 0.17111 | -0.1022 | 6.0867

## 258. Re 147.80k Mach 0.00 (1)
BIGFOIL.COM POLAR EXPORT
sd7032
SD7032-099-88 |  |  |  | Cl Max: | 1.312 | at alpha= | 10.37 | deg
Wind Tunnel (SoarTech 8) |  |  |  | L/D Max: | 56.6667 | at alpha= | 7.32 | deg
Re: | 147800 |  |  | Cd Min: | 0.0112 | at alpha= | -0.85 | deg
Mach: | 0 |  |  | Cl=0 at alpha= |  | deg
|  |  |  | @ Cl=0.1, Cd= | 0.015207
|  |  |  | @ Cl=0.4, Cd= | 0.0113
|  |  |  | @ Cl=0.6, Cd= | 0.012238
alpha (deg) | Cl | Cd | Cm | Cl/Cd
-3.91 | 0.075 | 0.0156 |  | 4.8077
-2.88 | 0.196 | 0.0137 |  | 14.3066
-1.86 | 0.29 | 0.0117 |  | 24.7863
-0.85 | 0.383 | 0.0112 |  | 34.1964
0.18 | 0.485 | 0.0118 |  | 41.1017
1.2 | 0.588 | 0.0121 |  | 48.595
2.23 | 0.684 | 0.0132 |  | 51.8182
3.24 | 0.78 | 0.0141 |  | 55.3191
4.27 | 0.871 | 0.0166 |  | 52.4699
5.3 | 0.963 | 0.0188 |  | 51.2234
6.31 | 1.051 | 0.0196 |  | 53.6224
7.32 | 1.139 | 0.0201 |  | 56.6667
8.35 | 1.218 | 0.0236 |  | 51.6102
9.36 | 1.274 | 0.0275 |  | 46.3273
10.37 | 1.312 | 0.0319 |  | 41.1285
11.37 | 1.305 | 0.0528 |  | 24.7159

## 259. Re 147.80k Mach 0.00 (2)
BIGFOIL.COM POLAR EXPORT
sd7032
SD7032-099-88 |  |  |  | Cl Max: | 1.298 | at alpha= | 10.35 | deg
Wind Tunnel (SoarTech 8) |  |  |  | L/D Max: | 59.7191 | at alpha= | 6.3 | deg
Re: | 147800 |  |  | Cd Min: | 0.0114 | at alpha= | -0.86 | deg
Mach: | 0 |  |  | Cl=0 at alpha= | -4.565 | deg
|  |  |  | @ Cl=0.1, Cd= | 0.016079
|  |  |  | @ Cl=0.4, Cd= | 0.011517
|  |  |  | @ Cl=0.6, Cd= | 0.012921
alpha (deg) | Cl | Cd | Cm | Cl/Cd
-5.97 | -0.18 | 0.0323 |  | -5.5728
-4.93 | -0.045 | 0.0211 |  | -2.1327
-3.9 | 0.082 | 0.0166 |  | 4.9398
-2.87 | 0.196 | 0.0133 |  | 14.7368
-1.87 | 0.285 | 0.0115 |  | 24.7826
-0.86 | 0.37 | 0.0114 |  | 32.4561
0.16 | 0.473 | 0.0118 |  | 40.0847
1.2 | 0.579 | 0.0128 |  | 45.2344
2.23 | 0.683 | 0.0134 |  | 50.9701
3.24 | 0.784 | 0.0138 |  | 56.8116
4.27 | 0.882 | 0.0152 |  | 58.0263
5.28 | 0.975 | 0.0165 |  | 59.0909
6.3 | 1.063 | 0.0178 |  | 59.7191
7.34 | 1.146 | 0.02 |  | 57.3
8.34 | 1.221 | 0.0228 |  | 53.5526
9.34 | 1.275 | 0.0283 |  | 45.053
10.35 | 1.298 | 0.0346 |  | 37.5145
11.37 | 1.297 | 0.0547 |  | 23.7112
12.34 | 1.268 | 0.0576 |  | 22.0139

## 260. Re 199.10k Mach 0.00 (1)
BIGFOIL.COM POLAR EXPORT
sd7032
SD7032-099-88 |  |  |  | Cl Max: | 1.293 | at alpha= | 11.37 | deg
Wind Tunnel (SoarTech 8) |  |  |  | L/D Max: | 61.2102 | at alpha= | 5.29 | deg
Re: | 199100 |  |  | Cd Min: | 0.0097 | at alpha= | -0.84 | deg
Mach: | 0 |  |  | Cl=0 at alpha= |  | deg
|  |  |  | @ Cl=0.1, Cd= | 0.016647
|  |  |  | @ Cl=0.4, Cd= | 0.0097377
|  |  |  | @ Cl=0.6, Cd= | 0.010876
alpha (deg) | Cl | Cd | Cm | Cl/Cd
-3.92 | 0.095 | 0.0168 |  | 5.6548
-2.88 | 0.213 | 0.0132 |  | 16.1364
-1.85 | 0.319 | 0.0105 |  | 30.381
-0.84 | 0.404 | 0.0097 |  | 41.6495
0.19 | 0.499 | 0.0098 |  | 50.9184
1.2 | 0.594 | 0.0108 |  | 55
2.24 | 0.689 | 0.012 |  | 57.4167
3.25 | 0.782 | 0.0132 |  | 59.2424
4.28 | 0.873 | 0.0145 |  | 60.2069
5.29 | 0.961 | 0.0157 |  | 61.2102
6.32 | 1.043 | 0.0175 |  | 59.6
7.34 | 1.116 | 0.0196 |  | 56.9388
8.34 | 1.18 | 0.0219 |  | 53.8813
9.35 | 1.232 | 0.0257 |  | 47.9377
10.37 | 1.272 | 0.0316 |  | 40.2532
11.37 | 1.293 | 0.0386 |  | 33.4974
12.36 | 1.282 | 0.0635 |  | 20.189
13.36 | 1.256 | 0.0588 |  | 21.3605
14.31 | 1.201 | 0.0966 |  | 12.4327

## 261. Re 199.10k Mach 0.00 (2)
BIGFOIL.COM POLAR EXPORT
sd7032
SD7032-099-88 |  |  |  | Cl Max: | 1.337 | at alpha= | 11.38 | deg
Wind Tunnel (SoarTech 8) |  |  |  | L/D Max: | 66.6667 | at alpha= | 6.31 | deg
Re: | 199100 |  |  | Cd Min: | 0.0093 | at alpha= | -0.83 | deg
Mach: | 0 |  |  | Cl=0 at alpha= |  | deg
|  |  |  | @ Cl=0.1, Cd= | 0.014533
|  |  |  | @ Cl=0.4, Cd= | 0.009351
|  |  |  | @ Cl=0.6, Cd= | 0.010316
alpha (deg) | Cl | Cd | Cm | Cl/Cd
-3.91 | 0.067 | 0.0153 |  | 4.3791
-2.88 | 0.196 | 0.0123 |  | 15.935
-1.85 | 0.301 | 0.01 |  | 30.1
-0.83 | 0.383 | 0.0093 |  | 41.1828
0.19 | 0.483 | 0.0096 |  | 50.3125
1.21 | 0.582 | 0.0102 |  | 57.0588
2.24 | 0.675 | 0.0108 |  | 62.5
3.24 | 0.768 | 0.012 |  | 64
4.27 | 0.86 | 0.0139 |  | 61.8705
5.3 | 0.952 | 0.0146 |  | 65.2055
6.31 | 1.04 | 0.0156 |  | 66.6667
7.34 | 1.124 | 0.0172 |  | 65.3488
8.34 | 1.194 | 0.0187 |  | 63.8503
9.35 | 1.257 | 0.0213 |  | 59.0141
10.37 | 1.305 | 0.0263 |  | 49.6198
11.38 | 1.337 | 0.0312 |  | 42.8526

## 262. Re 199.10k Mach 0.00 (3)
BIGFOIL.COM POLAR EXPORT
sd7032
SD7032-099-88 |  |  |  | Cl Max: | 1.328 | at alpha= | 11.37 | deg
Wind Tunnel (SoarTech 8) |  |  |  | L/D Max: | 63.3146 | at alpha= | 7.33 | deg
Re: | 199100 |  |  | Cd Min: | 0.0088 | at alpha= | 0.2 | deg
Mach: | 0 |  |  | Cl=0 at alpha= |  | deg
@ Cl=0.1, Cd=
|  |  |  | @ Cl=0.4, Cd= | 0.0089755
|  |  |  | @ Cl=0.6, Cd= | 0.010011
alpha (deg) | Cl | Cd | Cm | Cl/Cd
-2.89 | 0.196 | 0.0129 |  | 15.1938
-1.85 | 0.3 | 0.0107 |  | 28.0374
-0.83 | 0.387 | 0.009 |  | 43
0.2 | 0.493 | 0.0088 |  | 56.0227
1.23 | 0.592 | 0.0099 |  | 59.798
2.24 | 0.686 | 0.0112 |  | 61.25
3.26 | 0.777 | 0.0123 |  | 63.1707
4.28 | 0.869 | 0.0141 |  | 61.6312
5.3 | 0.959 | 0.0155 |  | 61.871
6.32 | 1.048 | 0.0167 |  | 62.7545
7.33 | 1.127 | 0.0178 |  | 63.3146
8.35 | 1.197 | 0.0195 |  | 61.3846
9.36 | 1.258 | 0.0226 |  | 55.6637
10.38 | 1.303 | 0.027 |  | 48.2593
11.37 | 1.328 | 0.0331 |  | 40.1208

## 263. Re 199.10k Mach 0.00 (4)
BIGFOIL.COM POLAR EXPORT
sd7032
SD7032-099-88 |  |  |  | Cl Max: | 1.307 | at alpha= | 10.35 | deg
Wind Tunnel (SoarTech 8) |  |  |  | L/D Max: | 67.8621 | at alpha= | 5.28 | deg
Re: | 199100 |  |  | Cd Min: | 0.0096 | at alpha= | -0.88 | deg
Mach: | 0 |  |  | Cl=0 at alpha= | -4.7277 | deg
|  |  |  | @ Cl=0.1, Cd= | 0.014044
|  |  |  | @ Cl=0.4, Cd= | 0.0096655
|  |  |  | @ Cl=0.6, Cd= | 0.010621
alpha (deg) | Cl | Cd | Cm | Cl/Cd
-6 | -0.145 | 0.0273 |  | -5.3114
-4.98 | -0.025 | 0.0175 |  | -1.4286
-3.89 | 0.083 | 0.0145 |  | 5.7241
-2.89 | 0.18 | 0.0119 |  | 15.1261
-1.87 | 0.278 | 0.0106 |  | 26.2264
-0.88 | 0.364 | 0.0096 |  | 37.9167
0.18 | 0.474 | 0.0098 |  | 48.3673
1.2 | 0.581 | 0.0105 |  | 55.3333
2.23 | 0.691 | 0.0112 |  | 61.6964
3.24 | 0.793 | 0.0126 |  | 62.9365
4.27 | 0.891 | 0.0134 |  | 66.4925
5.28 | 0.984 | 0.0145 |  | 67.8621
6.3 | 1.073 | 0.0159 |  | 67.4843
7.33 | 1.156 | 0.018 |  | 64.2222
8.32 | 1.225 | 0.0201 |  | 60.9453
9.35 | 1.281 | 0.025 |  | 51.24
10.35 | 1.307 | 0.0317 |  | 41.2303
11.37 | 1.307 | 0.048 |  | 27.2292

## 264. Re 302.60k Mach 0.00 (1)
BIGFOIL.COM POLAR EXPORT
sd7032
SD7032-099-88 |  |  |  | Cl Max: | 1.115 | at alpha= | 8.31 | deg
Wind Tunnel (SoarTech 8) |  |  |  | L/D Max: | 62.6623 | at alpha= | 6.26 | deg
Re: | 302600 |  |  | Cd Min: | 0.0098 | at alpha= | 0.18 | deg
Mach: | 0 |  |  | Cl=0 at alpha= |  | deg
|  |  |  | @ Cl=0.1, Cd= | 0.013253
|  |  |  | @ Cl=0.4, Cd= | 0.0098681
|  |  |  | @ Cl=0.6, Cd= | 0.010833
alpha (deg) | Cl | Cd | Cm | Cl/Cd
-3.91 | 0.039 | 0.0144 |  | 2.7083
-2.89 | 0.14 | 0.0125 |  | 11.2
-1.87 | 0.242 | 0.011 |  | 22
-0.84 | 0.34 | 0.01 |  | 34
0.18 | 0.431 | 0.0098 |  | 43.9796
1.2 | 0.524 | 0.0102 |  | 51.3725
2.21 | 0.62 | 0.011 |  | 56.3636
3.23 | 0.712 | 0.0122 |  | 58.3607
4.25 | 0.804 | 0.013 |  | 61.8462
5.27 | 0.891 | 0.0143 |  | 62.3077
6.26 | 0.965 | 0.0154 |  | 62.6623
7.29 | 1.045 | 0.0178 |  | 58.7079
8.31 | 1.115 | 0.02 |  | 55.75

## 265. Re 302.60k Mach 0.00 (2)
BIGFOIL.COM POLAR EXPORT
sd7032
SD7032-099-88 |  |  |  | Cl Max: | 1.344 | at alpha= | 11.37 | deg
Wind Tunnel (SoarTech 8) |  |  |  | L/D Max: | 74.0845 | at alpha= | 6.3 | deg
Re: | 302600 |  |  | Cd Min: | 0.0081 | at alpha= | -0.83 | deg
Mach: | 0 |  |  | Cl=0 at alpha= |  | deg
@ Cl=0.1, Cd=
|  |  |  | @ Cl=0.4, Cd= | 0.0081958
|  |  |  | @ Cl=0.6, Cd= | 0.0093695
alpha (deg) | Cl | Cd | Cm | Cl/Cd
-3.88 | 0.1 | 0.0117 |  | 8.547
-2.87 | 0.213 | 0.0101 |  | 21.0891
-1.85 | 0.318 | 0.0088 |  | 36.1364
-0.83 | 0.413 | 0.0081 |  | 50.9877
0.19 | 0.499 | 0.0082 |  | 60.8537
1.22 | 0.594 | 0.0093 |  | 63.871
2.22 | 0.689 | 0.0104 |  | 66.25
3.26 | 0.786 | 0.0115 |  | 68.3478
4.26 | 0.879 | 0.0124 |  | 70.8871
5.3 | 0.97 | 0.0136 |  | 71.3235
6.3 | 1.052 | 0.0142 |  | 74.0845
7.31 | 1.125 | 0.0157 |  | 71.6561
8.34 | 1.199 | 0.0183 |  | 65.5191
9.34 | 1.257 | 0.0212 |  | 59.2925
10.36 | 1.309 | 0.0254 |  | 51.5354
11.37 | 1.344 | 0.0306 |  | 43.9216

## 266. Re 302.60k Mach 0.00 (3)
BIGFOIL.COM POLAR EXPORT
sd7032
SD7032-099-88 |  |  |  | Cl Max: | 1.33 | at alpha= | 12.37 | deg
Wind Tunnel (SoarTech 8) |  |  |  | L/D Max: | 73.2143 | at alpha= | 6.3 | deg
Re: | 302600 |  |  | Cd Min: | 0.0081 | at alpha= | -0.85 | deg
Mach: | 0 |  |  | Cl=0 at alpha= |  | deg
@ Cl=0.1, Cd=
|  |  |  | @ Cl=0.4, Cd= | 0.0081274
|  |  |  | @ Cl=0.6, Cd= | 0.0093957
alpha (deg) | Cl | Cd | Cm | Cl/Cd
-2.87 | 0.185 | 0.0108 |  | 17.1296
-1.84 | 0.294 | 0.0092 |  | 31.9565
-0.85 | 0.387 | 0.0081 |  | 47.7778
0.2 | 0.482 | 0.0083 |  | 58.0723
1.2 | 0.575 | 0.0091 |  | 63.1868
2.22 | 0.668 | 0.0102 |  | 65.4902
3.25 | 0.764 | 0.0114 |  | 67.0175
4.26 | 0.857 | 0.0121 |  | 70.8264
5.28 | 0.947 | 0.0131 |  | 72.2901
6.3 | 1.025 | 0.014 |  | 73.2143
7.33 | 1.108 | 0.0155 |  | 71.4839
8.33 | 1.179 | 0.0174 |  | 67.7586
9.34 | 1.239 | 0.0203 |  | 61.0345
10.36 | 1.292 | 0.0237 |  | 54.5148
11.38 | 1.325 | 0.0292 |  | 45.3767
12.37 | 1.33 | 0.0333 |  | 39.9399
13.35 | 1.291 | 0.0524 |  | 24.6374

## 267. Re 302.60k Mach 0.00 (4)
BIGFOIL.COM POLAR EXPORT
sd7032
SD7032-099-88 |  |  |  | Cl Max: | 1.321 | at alpha= | 11.36 | deg
Wind Tunnel (SoarTech 8) |  |  |  | L/D Max: | 78.1579 | at alpha= | 4.24 | deg
Re: | 302600 |  |  | Cd Min: | 0.008 | at alpha= | 0.17 | deg
Mach: | 0 |  |  | Cl=0 at alpha= | -4.7199 | deg
|  |  |  | @ Cl=0.1, Cd= | 0.011688
|  |  |  | @ Cl=0.4, Cd= | 0.0084634
|  |  |  | @ Cl=0.6, Cd= | 0.0085321
alpha (deg) | Cl | Cd | Cm | Cl/Cd
-5.94 | -0.115 | 0.0214 |  | -5.3738
-4.95 | -0.021 | 0.0146 |  | -1.4384
-3.92 | 0.073 | 0.0122 |  | 5.9836
-2.9 | 0.168 | 0.0104 |  | 16.1538
-1.9 | 0.272 | 0.0096 |  | 28.3333
-0.88 | 0.377 | 0.0086 |  | 43.8372
0.17 | 0.478 | 0.008 |  | 59.75
1.17 | 0.586 | 0.0084 |  | 69.7619
2.2 | 0.692 | 0.0094 |  | 73.617
3.21 | 0.794 | 0.0103 |  | 77.0874
4.24 | 0.891 | 0.0114 |  | 78.1579
5.29 | 0.988 | 0.0127 |  | 77.7953
6.28 | 1.074 | 0.0145 |  | 74.069
7.3 | 1.155 | 0.0158 |  | 73.1013
8.35 | 1.224 | 0.0186 |  | 65.8065
9.33 | 1.276 | 0.0228 |  | 55.9649
10.35 | 1.313 | 0.0282 |  | 46.5603
11.36 | 1.321 | 0.0399 |  | 33.1078
12.35 | 1.303 | 0.0643 |  | 20.2644
13.33 | 1.275 | 0.0489 |  | 26.0736

## 268. Re 59.20k Mach 0.00 (1)
BIGFOIL.COM POLAR EXPORT
sd7032
SD7032-099-88 |  |  |  | Cl Max: | 1.389 | at alpha= | 9.5 | deg
JavaFoil+Calcfoil stall+Eppler ext transition |  |  |  | L/D Max: | 46.817 | at alpha= | 5.5 | deg
Re: | 59200 |  |  | Cd Min: | 0.01578 | at alpha= | -1.5 | deg
Mach: | 0 |  |  | Cl=0 at alpha= | -4.0652 | deg
|  |  |  | @ Cl=0.1, Cd= | 0.03985
|  |  |  | @ Cl=0.4, Cd= | 0.015905
|  |  |  | @ Cl=0.6, Cd= | 0.016974
alpha (deg) | Cl | Cd | Cm | Cl/Cd
-16.5 | -0.317 | 0.36628 | -0.027 | -0.865
-16 | -0.329 | 0.34218 | -0.027 | -0.961
-15.5 | -0.341 | 0.31256 | -0.027 | -1.091
-15 | -0.353 | 0.3051 | -0.026 | -1.156
-14.5 | -0.364 | 0.25836 | -0.026 | -1.408
-14 | -0.374 | 0.23634 | -0.026 | -1.583
-13.5 | -0.383 | 0.21854 | -0.026 | -1.754
-13 | -0.391 | 0.20023 | -0.026 | -1.952
-12.5 | -0.397 | 0.18224 | -0.026 | -2.177
-12 | -0.4 | 0.16136 | -0.026 | -2.481
-11.5 | -0.401 | 0.1471 | -0.026 | -2.727
-11 | -0.399 | 0.14072 | -0.025 | -2.836
-10.5 | -0.394 | 0.12681 | -0.025 | -3.103
-10 | -0.384 | 0.11631 | -0.025 | -3.305
-9.5 | -0.371 | 0.1007 | -0.026 | -3.687
-9 | -0.354 | 0.09418 | -0.026 | -3.759
-8.5 | -0.333 | 0.08443 | -0.027 | -3.942
-8 | -0.307 | 0.07854 | -0.027 | -3.913
-7.5 | -0.278 | 0.0717 | -0.028 | -3.877
-7 | -0.245 | 0.06591 | -0.029 | -3.718
-6.5 | -0.209 | 0.0613 | -0.03 | -3.408
-6 | -0.17 | 0.05589 | -0.032 | -3.038
-5.5 | -0.128 | 0.05233 | -0.032 | -2.451
-5 | -0.085 | 0.04924 | -0.033 | -1.722
-4.5 | -0.04 | 0.04625 | -0.034 | -0.86
-4 | 0.006 | 0.04359 | -0.034 | 0.145
-3.5 | 0.053 | 0.04164 | -0.035 | 1.275
-3 | 0.1 | 0.03985 | -0.036 | 2.515
-2.5 | 0.148 | 0.03855 | -0.037 | 3.831
-2 | 0.243 | 0.01633 | -0.086 | 14.887
-1.5 | 0.302 | 0.01578 | -0.087 | 19.152
-1 | 0.362 | 0.01582 | -0.087 | 22.861
-0.5 | 0.42 | 0.01595 | -0.087 | 26.351
0 | 0.474 | 0.01628 | -0.088 | 29.136
0.5 | 0.532 | 0.01652 | -0.088 | 32.231
1 | 0.59 | 0.0169 | -0.088 | 34.923
1.5 | 0.648 | 0.01733 | -0.088 | 37.389
2 | 0.705 | 0.01778 | -0.089 | 39.661
2.5 | 0.762 | 0.01825 | -0.089 | 41.746
3 | 0.819 | 0.0189 | -0.089 | 43.304
3.5 | 0.875 | 0.01963 | -0.089 | 44.56
4 | 0.93 | 0.02042 | -0.089 | 45.552
4.5 | 0.985 | 0.02129 | -0.09 | 46.239
5 | 1.038 | 0.02225 | -0.09 | 46.65
5.5 | 1.09 | 0.02328 | -0.09 | 46.817
6 | 1.14 | 0.02446 | -0.09 | 46.621
6.5 | 1.19 | 0.02589 | -0.09 | 45.967
7 | 1.236 | 0.02739 | -0.09 | 45.12
7.5 | 1.278 | 0.02909 | -0.09 | 43.944
8 | 1.315 | 0.03114 | -0.089 | 42.225
8.5 | 1.351 | 0.03354 | -0.089 | 40.275
9 | 1.376 | 0.03636 | -0.089 | 37.85
9.5 | 1.389 | 0.04042 | -0.087 | 34.351
10 | 1.34 | 0.0543 | -0.08 | 24.682
10.5 | 1.23 | 0.08431 | -0.046 | 14.595
11 | 1.232 | 0.09153 | -0.04 | 13.456
11.5 | 1.228 | 0.09852 | -0.035 | 12.465
12 | 1.22 | 0.10618 | -0.034 | 11.486
12.5 | 1.205 | 0.11594 | -0.033 | 10.391
13 | 1.184 | 0.12348 | -0.032 | 9.586
13.5 | 1.157 | 0.1372 | -0.029 | 8.431
14 | 1.125 | 0.14691 | -0.027 | 7.657
14.5 | 1.089 | 0.16173 | -0.025 | 6.734

## 269. Re 59.20k Mach 0.00 (2)
BIGFOIL.COM POLAR EXPORT
sd7032
SD7032-099-88 |  |  |  | Cl Max: | 1.151 | at alpha= | 11.34 | deg
Wind Tunnel (SoarTech 8) |  |  |  | L/D Max: | 34.1667 | at alpha= | 5.26 | deg
Re: | 59200 |  |  | Cd Min: | 0.0167 | at alpha= | -1.91 | deg
Mach: | 0 |  |  | Cl=0 at alpha= | -2.1367 | deg
|  |  |  | @ Cl=0.1, Cd= | 0.01885
|  |  |  | @ Cl=0.4, Cd= | 0.020518
|  |  |  | @ Cl=0.6, Cd= | 0.021418
alpha (deg) | Cl | Cd | Cm | Cl/Cd
-3.93 | -0.152 | 0.0253 |  | -6.0079
-2.92 | -0.076 | 0.0188 |  | -4.0426
-1.91 | 0.022 | 0.0167 |  | 1.3174
-0.87 | 0.149 | 0.0202 |  | 7.3762
0.16 | 0.315 | 0.0224 |  | 14.0625
1.19 | 0.446 | 0.0195 |  | 22.8718
2.21 | 0.525 | 0.0208 |  | 25.2404
3.22 | 0.61 | 0.0215 |  | 28.3721
4.24 | 0.692 | 0.0223 |  | 31.0314
5.26 | 0.779 | 0.0228 |  | 34.1667
6.28 | 0.851 | 0.0252 |  | 33.7698
7.29 | 0.927 | 0.0273 |  | 33.956
8.31 | 0.998 | 0.0329 |  | 30.3343
9.33 | 1.065 | 0.0328 |  | 32.4695
10.34 | 1.117 | 0.0376 |  | 29.7074
11.34 | 1.151 | 0.0424 |  | 27.1462
12.33 | 1.109 | 0.0494 |  | 22.4494
13.28 | 0.813 | 0.2163 |  | 3.7587

## 270. Re 59.20k Mach 0.00 (3)
BIGFOIL.COM POLAR EXPORT
sd7032
SD7032-099-88 |  |  |  | Cl Max: | 1.167 | at alpha= | 11.35 | deg
Wind Tunnel (SoarTech 8) |  |  |  | L/D Max: | 38.7817 | at alpha= | 4.26 | deg
Re: | 59200 |  |  | Cd Min: | 0.0161 | at alpha= | -1.89 | deg
Mach: | 0 |  |  | Cl=0 at alpha= | -3.0511 | deg
|  |  |  | @ Cl=0.1, Cd= | 0.01621
|  |  |  | @ Cl=0.4, Cd= | 0.020708
|  |  |  | @ Cl=0.6, Cd= | 0.021997
alpha (deg) | Cl | Cd | Cm | Cl/Cd
-3.92 | -0.069 | 0.0248 |  | -2.7823
-2.9 | 0.012 | 0.0214 |  | 0.56075
-1.89 | 0.091 | 0.0161 |  | 5.6522
-0.87 | 0.206 | 0.0175 |  | 11.7714
0.17 | 0.357 | 0.0202 |  | 17.6733
1.2 | 0.501 | 0.0219 |  | 22.8767
2.23 | 0.603 | 0.022 |  | 27.4091
3.25 | 0.679 | 0.0205 |  | 33.122
4.26 | 0.764 | 0.0197 |  | 38.7817
5.27 | 0.839 | 0.0274 |  | 30.6204
6.29 | 0.909 | 0.0256 |  | 35.5078
7.31 | 0.973 | 0.0295 |  | 32.9831
8.31 | 1.037 | 0.0333 |  | 31.1411
9.33 | 1.106 | 0.0328 |  | 33.7195
10.34 | 1.151 | 0.0398 |  | 28.9196
11.35 | 1.167 | 0.0477 |  | 24.4654

## 271. Re 59.20k Mach 0.00 (4)
BIGFOIL.COM POLAR EXPORT
sd7032
SD7032-099-88 |  |  |  | Cl Max: | 1.146 | at alpha= | 9.33 | deg
Wind Tunnel (SoarTech 8) |  |  |  | L/D Max: | 34.209 | at alpha= | 9.33 | deg
Re: | 59200 |  |  | Cd Min: | 0.0172 | at alpha= | -2.92 | deg
Mach: | 0 |  |  | Cl=0 at alpha= | -3.2039 | deg
|  |  |  | @ Cl=0.1, Cd= | 0.018845
|  |  |  | @ Cl=0.4, Cd= | 0.022571
|  |  |  | @ Cl=0.6, Cd= | 0.022949
alpha (deg) | Cl | Cd | Cm | Cl/Cd
-3.92 | -0.058 | 0.0216 |  | -2.6852
-2.92 | 0.023 | 0.0172 |  | 1.3372
-1.88 | 0.126 | 0.0194 |  | 6.4948
-0.85 | 0.269 | 0.0218 |  | 12.3394
0.18 | 0.405 | 0.0226 |  | 17.9204
1.2 | 0.542 | 0.0206 |  | 26.3107
2.22 | 0.621 | 0.0238 |  | 26.0924
3.25 | 0.722 | 0.0243 |  | 29.7119
4.25 | 0.764 | 0.0248 |  | 30.8065
5.27 | 0.831 | 0.0246 |  | 33.7805
6.28 | 0.896 | 0.0301 |  | 29.7674
7.3 | 0.982 | 0.0302 |  | 32.5166
8.32 | 1.072 | 0.0368 |  | 29.1304
9.33 | 1.146 | 0.0335 |  | 34.209

## 272. Re 59.20k Mach 0.00 (5)
BIGFOIL.COM POLAR EXPORT
sd7032
SD7032-099-88 |  |  |  | Cl Max: | 1.27 | at alpha= | 11.46 | deg
Wind Tunnel (SoarTech 8) |  |  |  | L/D Max: |  | at alpha= |  | deg
Re: | 59200 |  |  | Cd Min: |  | at alpha= |  | deg
Mach: | 0 |  |  | Cl=0 at alpha= | -3.268 | deg
@ Cl=0.1, Cd=
@ Cl=0.4, Cd=
@ Cl=0.6, Cd=
alpha (deg) | Cl | Cd | Cm | Cl/Cd
-6.08 | -0.27
-5.98 | -0.28
-5.66 | -0.24
-5.57 | -0.24
-5.26 | -0.18
-5.17 | -0.19
-4.84 | -0.15
-4.76 | -0.16
-4.43 | -0.11
-4.35 | -0.12
-4.03 | -0.08
-3.93 | -0.08
-3.63 | -0.03
-3.54 | -0.04
-3.2 | 0.01
-3.11 | 0.01
-2.8 | 0.05
-2.7 | 0.05
-2.4 | 0.09
-2.31 | 0.09
-1.99 | 0.13
-1.91 | 0.12
-1.58 | 0.17
-1.48 | 0.16
-1.2 | 0.21
-1.06 | 0.23
-0.76 | 0.28
-0.65 | 0.3
-0.34 | 0.36
-0.23 | 0.36
0.07 | 0.42
0.17 | 0.41
0.48 | 0.47
0.58 | 0.45
0.89 | 0.53
1 | 0.53
1.31 | 0.58
1.41 | 0.57
1.71 | 0.62
1.82 | 0.61
2.1 | 0.66
2.22 | 0.66
2.53 | 0.68
2.64 | 0.7
2.94 | 0.73
3.04 | 0.72
3.34 | 0.75
3.45 | 0.76
3.75 | 0.79
3.86 | 0.8
4.16 | 0.82
4.25 | 0.85
4.57 | 0.87
4.66 | 0.87
4.97 | 0.9
5.07 | 0.9
5.38 | 0.92
5.48 | 0.94
5.77 | 0.96
5.88 | 0.97
6.19 | 1
6.3 | 1
6.58 | 1.01
6.69 | 1.02
7 | 1.07
7.12 | 1.07
7.4 | 1.08
7.5 | 1.08
7.8 | 1.09
7.91 | 1.11
8.21 | 1.15
8.33 | 1.15
8.63 | 1.15
8.74 | 1.18
9.03 | 1.18
9.13 | 1.18
9.44 | 1.21
9.54 | 1.2
9.83 | 1.22
9.94 | 1.23
10.24 | 1.25
10.34 | 1.22
10.65 | 1.26
10.76 | 1.25
11.04 | 1.26
11.08 | 0.9
11.46 | 1.27
11.5 | 1.06
11.85 | 1.26
11.87 | 0.92
12.25 | 1.27
12.28 | 0.94
12.59 | 1.07
12.66 | 0.87
12.95 | 0.86
13.07 | 0.87
13.36 | 0.86
13.47 | 0.93
13.77 | 0.88
13.86 | 0.89
14.18 | 0.89
14.26 | 0.8
14.57 | 0.86
14.67 | 0.85
14.96 | 0.83
15.07 | 0.87
15.37 | 0.91
15.48 | 0.87
15.78 | 0.92
15.88 | 0.9
16.17 | 0.87
16.26 | 0.88
16.57 | 0.86
16.68 | 0.89
16.96 | 0.88
17.07 | 0.88
17.37 | 0.88

## 273. Re 59.20k Mach 0.00 (6)
BIGFOIL.COM POLAR EXPORT
sd7032
SD7032-099-88 |  |  |  | Cl Max: | 1.229 | at alpha= | 10.36 | deg
Wind Tunnel (SoarTech 8) |  |  |  | L/D Max: | 34.3643 | at alpha= | 6.31 | deg
Re: | 59200 |  |  | Cd Min: | 0.0196 | at alpha= | -1.89 | deg
Mach: | 0 |  |  | Cl=0 at alpha= | -3.4593 | deg
|  |  |  | @ Cl=0.1, Cd= | 0.020299
|  |  |  | @ Cl=0.4, Cd= | 0.020634
|  |  |  | @ Cl=0.6, Cd= | 0.025507
alpha (deg) | Cl | Cd | Cm | Cl/Cd
-3.92 | -0.052 | 0.0271 |  | -1.9188
-2.91 | 0.062 | 0.0208 |  | 2.9808
-1.89 | 0.153 | 0.0196 |  | 7.8061
-0.85 | 0.31 | 0.0205 |  | 15.122
0.19 | 0.444 | 0.0207 |  | 21.4493
1.2 | 0.565 | 0.0263 |  | 21.4829
2.23 | 0.671 | 0.0239 |  | 28.0753
3.26 | 0.755 | 0.0225 |  | 33.5556
4.26 | 0.839 | 0.0287 |  | 29.2334
5.29 | 0.917 | 0.0269 |  | 34.0892
6.31 | 1 | 0.0291 |  | 34.3643
7.32 | 1.073 | 0.033 |  | 32.5152
8.33 | 1.141 | 0.0356 |  | 32.0506
9.33 | 1.192 | 0.0369 |  | 32.3035
10.36 | 1.229 | 0.0449 |  | 27.3719
11.34 | 1.14 | 0.0845 |  | 13.4911

## 274. Re 59.20k Mach 0.00 (7)
BIGFOIL.COM POLAR EXPORT
sd7032
SD7032-099-88 |  |  |  | Cl Max: | 1.4007 | at alpha= | 11 | deg
XFOIL ncrit=9 |  |  |  | L/D Max: | 32 | at alpha= | 7.5 | deg
Re: | 59200 |  |  | Cd Min: | 0.24402 | at alpha= | -19.5 | deg
Mach: | 0 |  |  | Cl=0 at alpha= | -0.84347 | deg
|  |  |  | @ Cl=0.1, Cd= | 0.025477
|  |  |  | @ Cl=0.4, Cd= | 0.032057
|  |  |  | @ Cl=0.6, Cd= | 0.034882
alpha (deg) | Cl | Cd | Cm | Cl/Cd
-20 | -0.6162 | 0.24399 | 0.026 | -2.5255
-19.5 | -0.6058 | 0.24402 | 0.0205 | -2.4826
-19 | -0.5886 | 0.23657 | 0.0168 | -2.4881
-18.5 | -0.5638 | 0.22516 | 0.0152 | -2.504
-18 | -0.5459 | 0.21906 | 0.012 | -2.492
-17.5 | -0.5308 | 0.21436 | 0.008 | -2.4762
-17 | -0.5255 | 0.2148 | 0.0027 | -2.4465
-16.5 | -0.498 | 0.20174 | 0.0015 | -2.4685
-16 | -0.4802 | 0.19534 | -0.0011 | -2.4583
-15.5 | -0.4731 | 0.19318 | -0.0056 | -2.449
-15 | -0.4545 | 0.18452 | -0.0079 | -2.4631
-14.5 | -0.4346 | 0.17702 | -0.0097 | -2.4551
-14 | -0.4299 | 0.17423 | -0.0137 | -2.4674
-13.5 | -0.4112 | 0.16558 | -0.0154 | -2.4834
-13 | -0.3951 | 0.15903 | -0.0172 | -2.4844
-12.5 | -0.4055 | 0.15882 | -0.022 | -2.5532
-12 | -0.3707 | 0.14654 | -0.0212 | -2.5297
-11.5 | -0.3826 | 0.14553 | -0.0256 | -2.629
-11 | -0.3521 | 0.13502 | -0.0248 | -2.6078
-10.5 | -0.3411 | 0.12856 | -0.0259 | -2.6532
-10 | -0.3574 | 0.12722 | -0.0295 | -2.8093
-9.5 | -0.3392 | 0.11944 | -0.029 | -2.8399
-9 | -0.3246 | 0.11243 | -0.0283 | -2.8871
-8.5 | -0.318 | 0.10665 | -0.0276 | -2.9817
-8 | -0.3176 | 0.10166 | -0.0263 | -3.1241
-7.5 | -0.3237 | 0.09736 | -0.024 | -3.3248
-7 | -0.3396 | 0.09392 | -0.0201 | -3.6158
-6.5 | -0.3664 | 0.09128 | -0.0148 | -4.014
-6 | -0.3654 | 0.0861 | -0.0092 | -4.2439
-5.5 | -0.3812 | 0.08231 | -0.0042 | -4.6313
-5 | -0.3897 | 0.07829 | 0.0014 | -4.9776
-4.5 | -0.3977 | 0.07408 | 0.0071 | -5.3685
-3.5 | -0.2556 | 0.04167 | -0.0521 | -6.1339
-3 | -0.1966 | 0.03559 | -0.0553 | -5.524
-2.5 | -0.1398 | 0.03141 | -0.0564 | -4.4508
-2 | -0.0904 | 0.02893 | -0.0559 | -3.1248
-1.5 | -0.0448 | 0.02711 | -0.0547 | -1.6525
-1 | -0.0139 | 0.02236 | -0.0478 | -0.62165
-0.5 | 0.0305 | 0.02364 | -0.0487 | 1.2902
0 | 0.1232 | 0.02609 | -0.0585 | 4.7221
0.5 | 0.2211 | 0.02844 | -0.0684 | 7.7743
1 | 0.2998 | 0.03019 | -0.0745 | 9.9304
1.5 | 0.3789 | 0.03174 | -0.0798 | 11.9376
2 | 0.4608 | 0.03297 | -0.0848 | 13.9763
2.5 | 0.5301 | 0.03405 | -0.0874 | 15.5683
3 | 0.5992 | 0.03488 | -0.0893 | 17.1789
3.5 | 0.6773 | 0.03508 | -0.0915 | 19.3073
4 | 0.7533 | 0.03477 | -0.0922 | 21.6652
4.5 | 0.8286 | 0.03405 | -0.0921 | 24.3348
5 | 0.883 | 0.03447 | -0.0901 | 25.6165
5.5 | 0.9497 | 0.03397 | -0.0886 | 27.957
6 | 1.012 | 0.03384 | -0.0867 | 29.9054
6.5 | 1.0641 | 0.03457 | -0.0843 | 30.781
7 | 1.1143 | 0.03563 | -0.0818 | 31.2742
7.5 | 1.168 | 0.0365 | -0.0795 | 32
8 | 1.2066 | 0.03857 | -0.0764 | 31.2834
8.5 | 1.2522 | 0.04009 | -0.0736 | 31.2347
9 | 1.2988 | 0.04148 | -0.0708 | 31.3115
9.5 | 1.3295 | 0.04394 | -0.0669 | 30.2572
10 | 1.3552 | 0.04696 | -0.0627 | 28.8586
10.5 | 1.3867 | 0.04993 | -0.0591 | 27.7729
11 | 1.4007 | 0.05453 | -0.0547 | 25.6868
12 | 1.1548 | 0.09226 | -0.0528 | 12.5168

## 275. Re 59.20k Mach 0.10 (1)
BIGFOIL.COM POLAR EXPORT
sd7032
SD7032-099-88 |  |  |  | Cl Max: | 1.387 | at alpha= | 9.5 | deg
JavaFoil+Calcfoil stall+Eppler ext transition |  |  |  | L/D Max: | 46.709 | at alpha= | 5.5 | deg
Re: | 59200 |  |  | Cd Min: | 0.01582 | at alpha= | -1.5 | deg
Mach: | 0.1 |  |  | Cl=0 at alpha= | -4.0652 | deg
|  |  |  | @ Cl=0.1, Cd= | 0.039965
|  |  |  | @ Cl=0.4, Cd= | 0.015944
|  |  |  | @ Cl=0.6, Cd= | 0.017012
alpha (deg) | Cl | Cd | Cm | Cl/Cd
-16 | -0.291 | 0.37936 | -0.027 | -0.766
-15.5 | -0.305 | 0.35485 | -0.027 | -0.859
-15 | -0.319 | 0.33286 | -0.026 | -0.957
-14.5 | -0.332 | 0.28663 | -0.027 | -1.159
-14 | -0.345 | 0.25588 | -0.026 | -1.348
-13.5 | -0.357 | 0.2321 | -0.027 | -1.537
-13 | -0.367 | 0.21403 | -0.026 | -1.716
-12.5 | -0.376 | 0.19537 | -0.026 | -1.924
-12 | -0.382 | 0.17062 | -0.026 | -2.241
-11.5 | -0.386 | 0.15603 | -0.026 | -2.474
-11 | -0.387 | 0.14423 | -0.025 | -2.68
-10.5 | -0.384 | 0.13054 | -0.025 | -2.938
-10 | -0.377 | 0.11685 | -0.025 | -3.223
-9.5 | -0.366 | 0.10383 | -0.026 | -3.521
-9 | -0.35 | 0.09683 | -0.026 | -3.615
-8.5 | -0.33 | 0.08632 | -0.027 | -3.825
-8 | -0.306 | 0.07919 | -0.027 | -3.862
-7.5 | -0.277 | 0.07291 | -0.028 | -3.804
-7 | -0.245 | 0.06653 | -0.029 | -3.682
-6.5 | -0.209 | 0.06116 | -0.03 | -3.419
-6 | -0.17 | 0.05644 | -0.032 | -3.015
-5.5 | -0.129 | 0.05279 | -0.032 | -2.438
-5 | -0.085 | 0.04894 | -0.033 | -1.739
-4.5 | -0.04 | 0.04647 | -0.034 | -0.86
-4 | 0.006 | 0.04374 | -0.034 | 0.145
-3.5 | 0.053 | 0.04163 | -0.035 | 1.281
-3 | 0.101 | 0.03993 | -0.036 | 2.522
-2.5 | 0.148 | 0.03857 | -0.037 | 3.847
-2 | 0.244 | 0.01634 | -0.087 | 14.947
-1.5 | 0.304 | 0.01582 | -0.087 | 19.208
-1 | 0.363 | 0.01585 | -0.087 | 22.926
-0.5 | 0.422 | 0.016 | -0.088 | 26.411
0 | 0.477 | 0.01633 | -0.088 | 29.199
0.5 | 0.535 | 0.01657 | -0.088 | 32.298
1 | 0.593 | 0.01696 | -0.089 | 34.982
1.5 | 0.651 | 0.01739 | -0.089 | 37.43
2 | 0.708 | 0.01785 | -0.089 | 39.694
2.5 | 0.766 | 0.01833 | -0.089 | 41.766
3 | 0.822 | 0.01898 | -0.089 | 43.328
3.5 | 0.879 | 0.01972 | -0.09 | 44.562
4 | 0.934 | 0.02052 | -0.09 | 45.531
4.5 | 0.989 | 0.02143 | -0.09 | 46.16
5 | 1.043 | 0.02241 | -0.09 | 46.515
5.5 | 1.095 | 0.02344 | -0.09 | 46.709
6 | 1.145 | 0.02465 | -0.09 | 46.453
6.5 | 1.195 | 0.02611 | -0.09 | 45.78
7 | 1.241 | 0.02765 | -0.09 | 44.875
7.5 | 1.283 | 0.02939 | -0.09 | 43.647
8 | 1.319 | 0.03153 | -0.09 | 41.82
8.5 | 1.354 | 0.03399 | -0.09 | 39.842
9 | 1.378 | 0.03699 | -0.089 | 37.245
9.5 | 1.387 | 0.04139 | -0.087 | 33.507
10 | 1.319 | 0.05938 | -0.077 | 22.221
10.5 | 1.231 | 0.08498 | -0.046 | 14.484
11 | 1.23 | 0.09207 | -0.039 | 13.357
11.5 | 1.224 | 0.09981 | -0.035 | 12.266
12 | 1.213 | 0.10806 | -0.034 | 11.221
12.5 | 1.194 | 0.11728 | -0.032 | 10.179
13 | 1.169 | 0.12617 | -0.031 | 9.262
13.5 | 1.137 | 0.13952 | -0.029 | 8.149
14 | 1.1 | 0.15264 | -0.025 | 7.207
14.5 | 1.059 | 0.16512 | -0.025 | 6.414

## 276. Re 59.20k Mach 0.10 (2)
BIGFOIL.COM POLAR EXPORT
sd7032
SD7032-099-88 |  |  |  | Cl Max: | 1.3934 | at alpha= | 11 | deg
XFOIL ncrit=9 |  |  |  | L/D Max: | 31.2614 | at alpha= | 7.5 | deg
Re: | 59200 |  |  | Cd Min: | 0.24574 | at alpha= | -19.5 | deg
Mach: | 0.1 |  |  | Cl=0 at alpha= | -0.84367 | deg
|  |  |  | @ Cl=0.1, Cd= | 0.025591
|  |  |  | @ Cl=0.4, Cd= | 0.032102
|  |  |  | @ Cl=0.6, Cd= | 0.034867
alpha (deg) | Cl | Cd | Cm | Cl/Cd
-20 | -0.6183 | 0.24511 | 0.026 | -2.5225
-19.5 | -0.6086 | 0.24574 | 0.0205 | -2.4766
-19 | -0.5871 | 0.23495 | 0.0176 | -2.4988
-18.5 | -0.5648 | 0.22562 | 0.0154 | -2.5033
-18 | -0.5469 | 0.21962 | 0.0121 | -2.4902
-17.5 | -0.5323 | 0.21529 | 0.0079 | -2.4725
-17 | -0.528 | 0.21634 | 0.0025 | -2.4406
-16.5 | -0.4979 | 0.20196 | 0.0017 | -2.4653
-16 | -0.4807 | 0.19586 | -0.0012 | -2.4543
-15.5 | -0.4752 | 0.19444 | -0.0059 | -2.4439
-15 | -0.4529 | 0.18434 | -0.0077 | -2.4569
-14.5 | -0.4345 | 0.17743 | -0.0098 | -2.4489
-14 | -0.4318 | 0.17536 | -0.014 | -2.4624
-13.5 | -0.4092 | 0.16556 | -0.0153 | -2.4716
-13 | -0.3951 | 0.15957 | -0.0174 | -2.476
-12.5 | -0.4077 | 0.15997 | -0.0224 | -2.5486
-12 | -0.37 | 0.14694 | -0.0213 | -2.518
-11.5 | -0.3847 | 0.14658 | -0.026 | -2.6245
-11 | -0.3527 | 0.13569 | -0.0251 | -2.5993
-10.5 | -0.3393 | 0.12883 | -0.026 | -2.6337
-10 | -0.3436 | 0.12488 | -0.0284 | -2.7514
-9.5 | -0.3415 | 0.12035 | -0.0294 | -2.8376
-9 | -0.3262 | 0.1132 | -0.0287 | -2.8816
-8.5 | -0.3187 | 0.10725 | -0.0279 | -2.9716
-8 | -0.3182 | 0.10225 | -0.0265 | -3.112
-7.5 | -0.3253 | 0.09803 | -0.0242 | -3.3184
-7 | -0.3422 | 0.09467 | -0.0201 | -3.6147
-6.5 | -0.3693 | 0.09205 | -0.015 | -4.012
-6 | -0.3649 | 0.08658 | -0.0092 | -4.2146
-5.5 | -0.3766 | 0.08255 | -0.0038 | -4.5621
-5 | -0.391 | 0.07888 | 0.0014 | -4.9569
-4.5 | -0.3958 | 0.07441 | 0.0075 | -5.3192
-3.5 | -0.2599 | 0.04238 | -0.0518 | -6.1326
-3 | -0.201 | 0.03614 | -0.0552 | -5.5617
-2.5 | -0.1434 | 0.03179 | -0.0565 | -4.5109
-2 | -0.0934 | 0.02922 | -0.0561 | -3.1964
-1.5 | -0.0478 | 0.02739 | -0.0549 | -1.7452
-1 | -0.0131 | 0.02262 | -0.0483 | -0.57913
-0.5 | 0.0288 | 0.02374 | -0.0488 | 1.2131
0 | 0.1284 | 0.02633 | -0.0597 | 4.8766
0.5 | 0.2194 | 0.0285 | -0.0684 | 7.6982
1 | 0.3021 | 0.03032 | -0.075 | 9.9637
1.5 | 0.3849 | 0.03186 | -0.0809 | 12.081
2 | 0.463 | 0.03311 | -0.0852 | 13.9837
2.5 | 0.5291 | 0.03425 | -0.0873 | 15.4482
3 | 0.605 | 0.03491 | -0.0899 | 17.3303
3.5 | 0.6865 | 0.03494 | -0.0922 | 19.648
4 | 0.7634 | 0.03454 | -0.0929 | 22.1019
4.5 | 0.8178 | 0.03513 | -0.0912 | 23.2792
5 | 0.8861 | 0.03468 | -0.09 | 25.5507
5.5 | 0.9593 | 0.03376 | -0.0888 | 28.4153
6 | 1.0085 | 0.03468 | -0.0862 | 29.0802
6.5 | 1.074 | 0.03448 | -0.0844 | 31.1485
7 | 1.1158 | 0.03621 | -0.0815 | 30.8147
7.5 | 1.1673 | 0.03734 | -0.079 | 31.2614
8 | 1.2137 | 0.03884 | -0.0762 | 31.2487
8.5 | 1.2509 | 0.04106 | -0.0728 | 30.4652
9 | 1.2933 | 0.0428 | -0.0696 | 30.2173
9.5 | 1.3337 | 0.04467 | -0.0663 | 29.8567
10 | 1.3577 | 0.04781 | -0.0619 | 28.3978
10.5 | 1.3803 | 0.05147 | -0.0576 | 26.8176
11 | 1.3934 | 0.05619 | -0.0532 | 24.798
11.5 | 1.3766 | 0.06308 | -0.0476 | 21.8231
12 | 1.2149 | 0.08386 | -0.0467 | 14.4872

## 277. Re 59.20k Mach 0.25 (1)
BIGFOIL.COM POLAR EXPORT
sd7032
SD7032-099-88 |  |  |  | Cl Max: | 1.379 | at alpha= | 9 | deg
JavaFoil+Calcfoil stall+Eppler ext transition |  |  |  | L/D Max: | 46.037 | at alpha= | 5 | deg
Re: | 59200 |  |  | Cd Min: | 0.01611 | at alpha= | -1 | deg
Mach: | 0.25 |  |  | Cl=0 at alpha= | -4.0729 | deg
|  |  |  | @ Cl=0.1, Cd= | 0.04038
|  |  |  | @ Cl=0.4, Cd= | 0.016154
|  |  |  | @ Cl=0.6, Cd= | 0.017196
alpha (deg) | Cl | Cd | Cm | Cl/Cd
-14.5 | -0.059 | 0.29698 | -0.03 | -0.2
-14 | -0.057 | 0.27206 | -0.031 | -0.208
-13.5 | -0.054 | 0.22624 | -0.03 | -0.237
-13 | -0.127 | 0.62746 | -0.029 | -0.203
-12.5 | -0.177 | 0.41792 | -0.029 | -0.422
-12 | -0.215 | 0.3248 | -0.028 | -0.663
-11.5 | -0.248 | 0.25886 | -0.028 | -0.957
-11 | -0.274 | 0.22867 | -0.027 | -1.199
-10.5 | -0.295 | 0.18586 | -0.027 | -1.585
-10 | -0.309 | 0.15341 | -0.027 | -2.012
-9.5 | -0.315 | 0.1305 | -0.027 | -2.417
-9 | -0.315 | 0.11522 | -0.026 | -2.733
-8.5 | -0.307 | 0.09744 | -0.027 | -3.151
-8 | -0.292 | 0.08984 | -0.027 | -3.25
-7.5 | -0.27 | 0.0793 | -0.028 | -3.407
-7 | -0.242 | 0.07175 | -0.029 | -3.378
-6.5 | -0.209 | 0.06477 | -0.03 | -3.231
-6 | -0.172 | 0.0593 | -0.032 | -2.897
-5.5 | -0.131 | 0.05438 | -0.033 | -2.404
-5 | -0.087 | 0.05068 | -0.034 | -1.714
-4.5 | -0.041 | 0.04716 | -0.034 | -0.867
-4 | 0.007 | 0.04427 | -0.035 | 0.147
-3.5 | 0.055 | 0.04203 | -0.036 | 1.301
-3 | 0.103 | 0.04027 | -0.037 | 2.567
-2.5 | 0.152 | 0.03886 | -0.038 | 3.921
-2 | 0.251 | 0.01651 | -0.089 | 15.196
-1.5 | 0.312 | 0.01652 | -0.089 | 18.89
-1 | 0.373 | 0.01611 | -0.09 | 23.18
-0.5 | 0.434 | 0.01621 | -0.09 | 26.781
0 | 0.489 | 0.01655 | -0.09 | 29.571
0.5 | 0.549 | 0.01689 | -0.091 | 32.523
1 | 0.609 | 0.01725 | -0.091 | 35.299
1.5 | 0.668 | 0.01773 | -0.091 | 37.686
2 | 0.727 | 0.01825 | -0.091 | 39.833
2.5 | 0.786 | 0.01876 | -0.092 | 41.871
3 | 0.844 | 0.01946 | -0.092 | 43.35
3.5 | 0.901 | 0.02027 | -0.092 | 44.461
4 | 0.958 | 0.02114 | -0.092 | 45.304
4.5 | 1.014 | 0.0221 | -0.092 | 45.866
5 | 1.068 | 0.0232 | -0.092 | 46.037
5.5 | 1.121 | 0.02438 | -0.092 | 45.965
6 | 1.172 | 0.02574 | -0.092 | 45.539
6.5 | 1.222 | 0.02734 | -0.092 | 44.672
7 | 1.266 | 0.02911 | -0.092 | 43.489
7.5 | 1.306 | 0.0312 | -0.092 | 41.862
8 | 1.342 | 0.03374 | -0.092 | 39.771
8.5 | 1.37 | 0.03673 | -0.091 | 37.315
9 | 1.379 | 0.04124 | -0.089 | 33.437
9.5 | 1.354 | 0.05072 | -0.085 | 26.704
10 | 1.233 | 0.08218 | -0.051 | 14.997
10.5 | 1.223 | 0.09 | -0.041 | 13.588
11 | 1.209 | 0.09834 | -0.036 | 12.293
11.5 | 1.184 | 0.1099 | -0.034 | 10.772
12 | 1.147 | 0.11848 | -0.032 | 9.677
12.5 | 1.097 | 0.13507 | -0.03 | 8.121
13 | 1.035 | 0.14862 | -0.026 | 6.966
13.5 | 0.963 | 0.16993 | -0.025 | 5.668
14 | 0.881 | 0.19538 | -0.024 | 4.511

## 278. Re 59.20k Mach 0.25 (2)
BIGFOIL.COM POLAR EXPORT
sd7032
SD7032-099-88 |  |  |  | Cl Max: | 1.3331 | at alpha= | 10 | deg
XFOIL ncrit=9 |  |  |  | L/D Max: | 29.4658 | at alpha= | 7 | deg
Re: | 59200 |  |  | Cd Min: | 0.25308 | at alpha= | -20 | deg
Mach: | 0.25 |  |  | Cl=0 at alpha= | -0.91856 | deg
|  |  |  | @ Cl=0.1, Cd= | 0.026181
|  |  |  | @ Cl=0.4, Cd= | 0.032551
|  |  |  | @ Cl=0.6, Cd= | 0.035386
alpha (deg) | Cl | Cd | Cm | Cl/Cd
-20 | -0.6322 | 0.25308 | 0.0261 | -2.498
-19 | -0.5908 | 0.23528 | 0.0197 | -2.5111
-18.5 | -0.5713 | 0.22864 | 0.0163 | -2.4987
-18 | -0.5538 | 0.2232 | 0.0124 | -2.4812
-17.5 | -0.5435 | 0.22212 | 0.0071 | -2.4469
-17 | -0.5223 | 0.21259 | 0.0043 | -2.4568
-16.5 | -0.4999 | 0.20413 | 0.0022 | -2.4489
-16 | -0.4865 | 0.19999 | -0.0019 | -2.4326
-15.5 | -0.4885 | 0.20215 | -0.0073 | -2.4165
-15 | -0.4501 | 0.18554 | -0.0072 | -2.4259
-14.5 | -0.437 | 0.18064 | -0.0106 | -2.4192
-14 | -0.4441 | 0.18217 | -0.0158 | -2.4378
-13.5 | -0.4041 | 0.16689 | -0.0153 | -2.4214
-13 | -0.4014 | 0.16423 | -0.0191 | -2.4441
-12.5 | -0.3784 | 0.15474 | -0.0202 | -2.4454
-12 | -0.3725 | 0.15048 | -0.0229 | -2.4754
-11.5 | -0.3535 | 0.14232 | -0.0239 | -2.4838
-11 | -0.362 | 0.14065 | -0.0274 | -2.5738
-10.5 | -0.3389 | 0.13176 | -0.0273 | -2.5721
-10 | -0.3231 | 0.12457 | -0.0276 | -2.5937
-9.5 | -0.3179 | 0.11905 | -0.0286 | -2.6703
-9 | -0.3249 | 0.11546 | -0.0298 | -2.814
-8.5 | -0.3308 | 0.11174 | -0.0295 | -2.9604
-8 | -0.3312 | 0.10662 | -0.0277 | -3.1064
-7.5 | -0.3397 | 0.10238 | -0.0248 | -3.318
-7 | -0.3138 | 0.09429 | -0.0208 | -3.328
-6.5 | -0.3393 | 0.09191 | -0.0153 | -3.6917
-6 | -0.3473 | 0.08754 | -0.0093 | -3.9673
-5.5 | -0.3858 | 0.08595 | -0.0042 | -4.4887
-5 | -0.3826 | 0.0805 | 0.0025 | -4.7528
-4.5 | -0.3961 | 0.07695 | 0.0084 | -5.1475
-4 | -0.4012 | 0.07254 | 0.0157 | -5.5307
-3.5 | -0.2813 | 0.04607 | -0.0502 | -6.1059
-3 | -0.2255 | 0.03935 | -0.0538 | -5.7306
-2.5 | -0.1642 | 0.03407 | -0.0567 | -4.8195
-2 | -0.1106 | 0.03096 | -0.0572 | -3.5724
-1.5 | -0.0614 | 0.02891 | -0.0564 | -2.1238
-1 | -0.0079 | 0.02698 | -0.0563 | -0.29281
-0.5 | 0.0406 | 0.02474 | -0.0535 | 1.6411
0 | 0.1461 | 0.0273 | -0.0647 | 5.3516
0.5 | 0.235 | 0.02933 | -0.0725 | 8.0123
1 | 0.3166 | 0.03107 | -0.0783 | 10.1899
1.5 | 0.4011 | 0.03257 | -0.0838 | 12.315
2 | 0.4714 | 0.03389 | -0.0867 | 13.9097
2.5 | 0.5431 | 0.03499 | -0.0891 | 15.5216
3 | 0.6236 | 0.03555 | -0.0917 | 17.5415
3.5 | 0.6949 | 0.03606 | -0.0925 | 19.2707
4 | 0.7565 | 0.03669 | -0.0917 | 20.6187
4.5 | 0.8293 | 0.03646 | -0.0911 | 22.7455
5 | 0.9084 | 0.03556 | -0.0902 | 25.5456
5.5 | 0.9551 | 0.03687 | -0.0873 | 25.9045
6 | 1.0269 | 0.03646 | -0.0856 | 28.1651
6.5 | 1.0694 | 0.03834 | -0.0824 | 27.8925
7 | 1.1362 | 0.03856 | -0.0803 | 29.4658
7.5 | 1.1649 | 0.04168 | -0.0764 | 27.9487
8 | 1.2203 | 0.04285 | -0.0735 | 28.4784
8.5 | 1.2446 | 0.04626 | -0.0692 | 26.9045
9 | 1.2857 | 0.04838 | -0.0653 | 26.575
9.5 | 1.2995 | 0.05243 | -0.0603 | 24.7854
10 | 1.3331 | 0.05518 | -0.056 | 24.1591
10.5 | 1.2661 | 0.06527 | -0.0499 | 19.3979
11 | 1.193 | 0.07936 | -0.0503 | 15.0328
12 | 0.9852 | 0.13435 | -0.0801 | 7.3331
12.5 | 0.9685 | 0.14864 | -0.0869 | 6.5157
14.5 | 0.9542 | 0.19297 | -0.1107 | 4.9448
15 | 0.9668 | 0.20087 | -0.1141 | 4.8131

## 279. Re 59.20k Mach 0.50 (1)
BIGFOIL.COM POLAR EXPORT
sd7032
SD7032-099-88 |  |  |  | Cl Max: | 1.371 | at alpha= | 7.5 | deg
JavaFoil+Calcfoil stall+Eppler ext transition |  |  |  | L/D Max: | 43.642 | at alpha= | 4 | deg
Re: | 59200 |  |  | Cd Min: | 0.01699 | at alpha= | -1 | deg
Mach: | 0.5 |  |  | Cl=0 at alpha= | -4.0686 | deg
|  |  |  | @ Cl=0.1, Cd= | 0.042684
|  |  |  | @ Cl=0.4, Cd= | 0.017063
|  |  |  | @ Cl=0.6, Cd= | 0.018068
alpha (deg) | Cl | Cd | Cm | Cl/Cd
-20 | -0.856 | 0.44075 | -0.051 | -1.943
-19.5 | -0.827 | 0.40641 | -0.048 | -2.035
-19 | -0.8 | 0.40353 | -0.047 | -1.984
-18.5 | -0.774 | 0.39416 | -0.047 | -1.964
-18 | -0.748 | 0.35117 | -0.047 | -2.131
-17.5 | -0.722 | 0.36286 | -0.047 | -1.99
-17 | -0.696 | 0.35083 | -0.047 | -1.983
-16.5 | -0.669 | 0.34712 | -0.047 | -1.928
-16 | -0.643 | 0.35558 | -0.047 | -1.808
-15.5 | -0.616 | 0.34023 | -0.047 | -1.812
-15 | -0.59 | 0.34297 | -0.047 | -1.72
-14.5 | -0.562 | 0.29256 | -0.043 | -1.919
-14 | -0.535 | 0.28817 | -0.042 | -1.856
-13.5 | -0.508 | 0.28829 | -0.042 | -1.762
-13 | -0.481 | 0.28454 | -0.042 | -1.692
-12.5 | -0.455 | 0.27775 | -0.042 | -1.637
-12 | -0.428 | 0.27835 | -0.042 | -1.538
-11.5 | -0.401 | 0.25766 | -0.043 | -1.557
-11 | -0.374 | 0.25447 | -0.043 | -1.472
-10.5 | -0.347 | 0.21297 | -0.038 | -1.629
-10 | -0.32 | 0.19957 | -0.036 | -1.603
-9.5 | -0.293 | 0.19208 | -0.036 | -1.526
-9 | -0.266 | 0.19385 | -0.036 | -1.373
-8.5 | -0.239 | 0.18607 | -0.037 | -1.286
-8 | -0.212 | 0.18312 | -0.037 | -1.16
-7.5 | -0.185 | 0.18018 | -0.037 | -1.029
-7 | -0.158 | 0.1733 | -0.037 | -0.914
-6.5 | -0.131 | 0.1552 | -0.032 | -0.846
-6 | -0.104 | 0.1477 | -0.031 | -0.706
-5.5 | -0.121 | 0.07771 | -0.031 | -1.561
-5 | -0.09 | 0.06097 | -0.036 | -1.477
-4.5 | -0.044 | 0.05347 | -0.037 | -0.825
-4 | 0.007 | 0.04846 | -0.038 | 0.147
-3.5 | 0.06 | 0.04448 | -0.039 | 1.359
-3 | 0.115 | 0.04201 | -0.04 | 2.731
-2.5 | 0.17 | 0.04019 | -0.042 | 4.22
-2 | 0.225 | 0.03893 | -0.043 | 5.776
-1.5 | 0.349 | 0.01728 | -0.1 | 20.171
-1 | 0.417 | 0.01699 | -0.1 | 24.563
-0.5 | 0.485 | 0.01724 | -0.1 | 28.136
0 | 0.545 | 0.01766 | -0.101 | 30.852
0.5 | 0.611 | 0.01815 | -0.101 | 33.686
1 | 0.677 | 0.01869 | -0.101 | 36.237
1.5 | 0.743 | 0.01932 | -0.101 | 38.43
2 | 0.808 | 0.02006 | -0.102 | 40.267
2.5 | 0.872 | 0.02091 | -0.102 | 41.689
3 | 0.935 | 0.02181 | -0.102 | 42.881
3.5 | 0.998 | 0.023 | -0.102 | 43.383
4 | 1.059 | 0.02425 | -0.102 | 43.642
4.5 | 1.118 | 0.0257 | -0.102 | 43.504
5 | 1.175 | 0.02743 | -0.102 | 42.821
5.5 | 1.229 | 0.02951 | -0.102 | 41.667
6 | 1.277 | 0.03193 | -0.101 | 40.009
6.5 | 1.318 | 0.03496 | -0.101 | 37.701
7 | 1.345 | 0.03912 | -0.099 | 34.376
7.5 | 1.371 | 0.04394 | -0.098 | 31.192
8 | 1.34 | 0.05347 | -0.093 | 25.061
8.5 | 1.192 | 0.08077 | -0.056 | 14.764
9 | 1.116 | 0.09301 | -0.04 | 12.001
9.5 | 0.724 | 0.15617 | -0.035 | 4.633
10 | 0.75 | 0.20326 | -0.035 | 3.688
10.5 | 0.776 | 0.2444 | -0.041 | 3.176
11 | 0.802 | 0.24775 | -0.043 | 3.239
11.5 | 0.83 | 0.28104 | -0.049 | 2.952
12 | 0.856 | 0.28391 | -0.049 | 3.013
12.5 | 0.882 | 0.28848 | -0.05 | 3.056

## 280. Re 59.20k Mach 0.50 (2)
BIGFOIL.COM POLAR EXPORT
sd7032
SD7032-099-88 |  |  |  | Cl Max: | 1.2455 | at alpha= | 20 | deg
XFOIL ncrit=9 |  |  |  | L/D Max: | 17.4693 | at alpha= | 4 | deg
Re: | 59200 |  |  | Cd Min: | 0.31719 | at alpha= | 20 | deg
Mach: | 0.5 |  |  | Cl=0 at alpha= | -1.0377 | deg
|  |  |  | @ Cl=0.1, Cd= | 0.029738
|  |  |  | @ Cl=0.4, Cd= | 0.034992
|  |  |  | @ Cl=0.6, Cd= | 0.039764
alpha (deg) | Cl | Cd | Cm | Cl/Cd
-20 | -0.6768 | 0.26758 | 0.0337 | -2.5293
-19.5 | -0.6545 | 0.26059 | 0.0289 | -2.5116
-19 | -0.6349 | 0.25637 | 0.0232 | -2.4765
-18 | -0.5881 | 0.23892 | 0.015 | -2.4615
-17.5 | -0.5651 | 0.2313 | 0.011 | -2.4431
-17 | -0.5483 | 0.22804 | 0.0057 | -2.4044
-16.5 | -0.5259 | 0.21929 | 0.0019 | -2.3982
-16 | -0.5003 | 0.20991 | -0.0009 | -2.3834
-15.5 | -0.4833 | 0.2052 | -0.0054 | -2.3553
-15 | -0.4657 | 0.19886 | -0.0094 | -2.3418
-14.5 | -0.4389 | 0.18901 | -0.0115 | -2.3221
-14 | -0.4284 | 0.18597 | -0.0159 | -2.3036
-13.5 | -0.4026 | 0.17577 | -0.0179 | -2.2905
-13 | -0.3866 | 0.17005 | -0.0209 | -2.2734
-12.5 | -0.3696 | 0.16295 | -0.0234 | -2.2682
-12 | -0.3587 | 0.15821 | -0.026 | -2.2672
-11.5 | -0.3354 | 0.14932 | -0.027 | -2.2462
-11 | -0.3262 | 0.14386 | -0.0291 | -2.2675
-10.5 | -0.3243 | 0.14035 | -0.031 | -2.3107
-10 | -0.3003 | 0.13144 | -0.031 | -2.2847
-9.5 | -0.2881 | 0.12498 | -0.0312 | -2.3052
-9 | -0.2812 | 0.11941 | -0.0311 | -2.3549
-8.5 | -0.2766 | 0.11412 | -0.0302 | -2.4238
-8 | -0.2731 | 0.10907 | -0.0284 | -2.5039
-7.5 | -0.2845 | 0.10589 | -0.0257 | -2.6868
-7 | -0.2797 | 0.10014 | -0.022 | -2.7931
-6.5 | -0.2968 | 0.09732 | -0.0169 | -3.0497
-6 | -0.2999 | 0.09241 | -0.0118 | -3.2453
-5.5 | -0.3397 | 0.0915 | -0.004 | -3.7126
-5 | -0.3515 | 0.08737 | 0.003 | -4.0231
-4.5 | -0.3665 | 0.08344 | 0.01 | -4.3924
-4 | -0.3754 | 0.07924 | 0.0176 | -4.7375
-3.5 | -0.3769 | 0.06632 | -0.0226 | -5.6831
-3 | -0.3307 | 0.05583 | -0.037 | -5.9233
-2.5 | -0.2656 | 0.04691 | -0.0492 | -5.6619
-2 | -0.1996 | 0.04051 | -0.0557 | -4.9272
-1.5 | -0.1066 | 0.03591 | -0.0641 | -2.9685
-1 | 0.0087 | 0.03321 | -0.0732 | 0.26197
-0.5 | 0.0992 | 0.02973 | -0.0753 | 3.3367
0 | 0.1863 | 0.03059 | -0.0789 | 6.0902
0.5 | 0.282 | 0.03249 | -0.0854 | 8.6796
1 | 0.3552 | 0.03419 | -0.0882 | 10.389
1.5 | 0.4424 | 0.03575 | -0.0922 | 12.3748
2 | 0.5022 | 0.03755 | -0.0924 | 13.3742
2.5 | 0.5791 | 0.03898 | -0.094 | 14.8563
3 | 0.6335 | 0.04102 | -0.0931 | 15.4437
3.5 | 0.6943 | 0.04288 | -0.0923 | 16.1917
4 | 0.7683 | 0.04398 | -0.0916 | 17.4693
4.5 | 0.7925 | 0.04783 | -0.0886 | 16.5691
5 | 0.8341 | 0.0509 | -0.0863 | 16.387
5.5 | 0.8737 | 0.0543 | -0.0839 | 16.0902
6 | 0.8997 | 0.05897 | -0.0818 | 15.2569
6.5 | 0.904 | 0.06571 | -0.0805 | 13.7574
7 | 0.9033 | 0.07332 | -0.0802 | 12.32
7.5 | 0.9251 | 0.07938 | -0.0793 | 11.6541
8 | 0.9123 | 0.08868 | -0.0807 | 10.2876
8.5 | 0.9408 | 0.09487 | -0.08 | 9.9167
9 | 0.9284 | 0.10479 | -0.0825 | 8.8596
9.5 | 0.9251 | 0.11409 | -0.0849 | 8.1085
10 | 0.9286 | 0.12341 | -0.0875 | 7.5245
10.5 | 0.9325 | 0.13243 | -0.0902 | 7.0415
11 | 0.9414 | 0.14194 | -0.0933 | 6.6324
11.5 | 0.9545 | 0.15129 | -0.0961 | 6.3091
12 | 0.9574 | 0.16194 | -0.1013 | 5.9121
13.5 | 0.9725 | 0.19384 | -0.1205 | 5.017
14 | 0.9931 | 0.20342 | -0.1244 | 4.882
14.5 | 1.0108 | 0.21131 | -0.1281 | 4.7835
15 | 1.03 | 0.22034 | -0.1324 | 4.6746
15.5 | 1.05 | 0.22901 | -0.1365 | 4.585
16 | 1.0702 | 0.23811 | -0.1409 | 4.4946
16.5 | 1.0908 | 0.24711 | -0.1453 | 4.4142
17 | 1.1131 | 0.25696 | -0.1497 | 4.3318
17.5 | 1.1351 | 0.26654 | -0.1544 | 4.2586
18 | 1.1619 | 0.27883 | -0.158 | 4.1671
18.5 | 1.1857 | 0.28982 | -0.1624 | 4.0912
19 | 1.1958 | 0.2931 | -0.17 | 4.0798
19.5 | 1.2166 | 0.3025 | -0.1756 | 4.0218
20 | 1.2455 | 0.31719 | -0.1788 | 3.9267

## 281. Re 99.80k Mach 0.00 (1)
BIGFOIL.COM POLAR EXPORT
sd7032
SD7032-099-88 |  |  |  | Cl Max: | 1.438 | at alpha= | 10 | deg
JavaFoil+Calcfoil stall+Eppler ext transition |  |  |  | L/D Max: | 60.483 | at alpha= | 5.5 | deg
Re: | 99800 |  |  | Cd Min: | 0.00985 | at alpha= | -0.5 | deg
Mach: | 0 |  |  | Cl=0 at alpha= | -4.0652 | deg
|  |  |  | @ Cl=0.1, Cd= | 0.03632
|  |  |  | @ Cl=0.4, Cd= | 0.0098604
|  |  |  | @ Cl=0.6, Cd= | 0.01272
alpha (deg) | Cl | Cd | Cm | Cl/Cd
-16.5 | -0.317 | 0.29945 | -0.027 | -1.058
-16 | -0.329 | 0.27638 | -0.027 | -1.19
-15.5 | -0.341 | 0.25234 | -0.027 | -1.352
-15 | -0.353 | 0.24621 | -0.027 | -1.433
-14.5 | -0.364 | 0.21091 | -0.027 | -1.725
-14 | -0.374 | 0.1926 | -0.027 | -1.943
-13.5 | -0.383 | 0.17565 | -0.027 | -2.182
-13 | -0.391 | 0.16331 | -0.027 | -2.394
-12.5 | -0.397 | 0.14884 | -0.027 | -2.666
-12 | -0.4 | 0.13473 | -0.026 | -2.971
-11.5 | -0.401 | 0.12449 | -0.026 | -3.223
-11 | -0.399 | 0.11793 | -0.026 | -3.384
-10.5 | -0.394 | 0.10494 | -0.025 | -3.75
-10 | -0.384 | 0.0967 | -0.026 | -3.975
-9.5 | -0.371 | 0.08613 | -0.027 | -4.311
-9 | -0.354 | 0.07983 | -0.027 | -4.435
-8.5 | -0.333 | 0.07291 | -0.028 | -4.564
-8 | -0.307 | 0.06848 | -0.028 | -4.488
-7.5 | -0.278 | 0.06304 | -0.029 | -4.411
-7 | -0.245 | 0.05819 | -0.03 | -4.212
-6.5 | -0.209 | 0.05424 | -0.031 | -3.852
-6 | -0.17 | 0.05002 | -0.032 | -3.395
-5.5 | -0.128 | 0.0473 | -0.033 | -2.713
-5 | -0.085 | 0.04413 | -0.034 | -1.921
-4.5 | -0.04 | 0.04175 | -0.034 | -0.953
-4 | 0.006 | 0.03963 | -0.035 | 0.16
-3.5 | 0.053 | 0.03785 | -0.036 | 1.402
-3 | 0.1 | 0.03632 | -0.037 | 2.76
-2.5 | 0.148 | 0.03513 | -0.038 | 4.205
-2 | 0.243 | 0.01296 | -0.087 | 18.76
-1.5 | 0.302 | 0.00992 | -0.087 | 30.465
-1 | 0.362 | 0.00988 | -0.088 | 36.617
-0.5 | 0.42 | 0.00985 | -0.088 | 42.699
0 | 0.478 | 0.00988 | -0.088 | 48.348
0.5 | 0.536 | 0.00999 | -0.088 | 53.671
1 | 0.594 | 0.01268 | -0.089 | 46.871
1.5 | 0.652 | 0.01307 | -0.089 | 49.912
2 | 0.71 | 0.01346 | -0.089 | 52.751
2.5 | 0.767 | 0.01387 | -0.089 | 55.338
3 | 0.824 | 0.01446 | -0.09 | 57.028
3.5 | 0.881 | 0.01509 | -0.09 | 58.389
4 | 0.937 | 0.01577 | -0.09 | 59.4
4.5 | 0.992 | 0.01652 | -0.09 | 60.049
5 | 1.046 | 0.01732 | -0.09 | 60.408
5.5 | 1.099 | 0.01818 | -0.091 | 60.483
6 | 1.151 | 0.01914 | -0.091 | 60.142
6.5 | 1.201 | 0.02043 | -0.091 | 58.801
7 | 1.249 | 0.02162 | -0.091 | 57.772
7.5 | 1.294 | 0.02293 | -0.091 | 56.442
8 | 1.334 | 0.02445 | -0.091 | 54.555
8.5 | 1.369 | 0.02694 | -0.091 | 50.812
9 | 1.399 | 0.02914 | -0.09 | 48.005
9.5 | 1.423 | 0.03153 | -0.09 | 45.138
10 | 1.438 | 0.03465 | -0.089 | 41.507
10.5 | 1.433 | 0.03879 | -0.088 | 36.931
11 | 1.387 | 0.04894 | -0.083 | 28.35
11.5 | 1.233 | 0.08893 | -0.045 | 13.868
12 | 1.222 | 0.096 | -0.04 | 12.725
12.5 | 1.205 | 0.10369 | -0.035 | 11.626
13 | 1.184 | 0.11079 | -0.035 | 10.69
13.5 | 1.157 | 0.12089 | -0.032 | 9.573
14 | 1.125 | 0.13116 | -0.031 | 8.581
14.5 | 1.089 | 0.14 | -0.028 | 7.781
15 | 1.05 | 0.14874 | -0.028 | 7.06

## 282. Re 99.80k Mach 0.00 (2)
BIGFOIL.COM POLAR EXPORT
sd7032
SD7032-099-88 |  |  |  | Cl Max: | 1.267 | at alpha= | 11.38 | deg
Wind Tunnel (SoarTech 8) |  |  |  | L/D Max: | 51.1173 | at alpha= | 5.29 | deg
Re: | 99800 |  |  | Cd Min: | 0.0131 | at alpha= | 0.19 | deg
Mach: | 0 |  |  | Cl=0 at alpha= | -3.6059 | deg
|  |  |  | @ Cl=0.1, Cd= | 0.018547
|  |  |  | @ Cl=0.4, Cd= | 0.013293
|  |  |  | @ Cl=0.6, Cd= | 0.013852
alpha (deg) | Cl | Cd | Cm | Cl/Cd
-3.93 | -0.045 | 0.0221 |  | -2.0362
-2.9 | 0.098 | 0.0186 |  | 5.2688
-1.86 | 0.233 | 0.015 |  | 15.5333
-0.83 | 0.36 | 0.0134 |  | 26.8657
0.19 | 0.472 | 0.0131 |  | 36.0305
1.22 | 0.567 | 0.0137 |  | 41.3869
2.24 | 0.654 | 0.0141 |  | 46.383
3.25 | 0.744 | 0.0156 |  | 47.6923
4.27 | 0.831 | 0.0164 |  | 50.6707
5.29 | 0.915 | 0.0179 |  | 51.1173
6.31 | 0.997 | 0.0209 |  | 47.7033
7.32 | 1.076 | 0.0221 |  | 48.6878
8.35 | 1.154 | 0.0242 |  | 47.686
9.36 | 1.214 | 0.0271 |  | 44.797
10.37 | 1.243 | 0.0341 |  | 36.4516
11.38 | 1.267 | 0.0407 |  | 31.1302

## 283. Re 99.80k Mach 0.00 (3)
BIGFOIL.COM POLAR EXPORT
sd7032
SD7032-099-88 |  |  |  | Cl Max: | 1.267 | at alpha= | 11.37 | deg
Wind Tunnel (SoarTech 8) |  |  |  | L/D Max: | 47.9605 | at alpha= | 3.25 | deg
Re: | 99800 |  |  | Cd Min: | 0.0139 | at alpha= | 1.21 | deg
Mach: | 0 |  |  | Cl=0 at alpha= | -3.5113 | deg
|  |  |  | @ Cl=0.1, Cd= | 0.017195
|  |  |  | @ Cl=0.4, Cd= | 0.014554
|  |  |  | @ Cl=0.6, Cd= | 0.014164
alpha (deg) | Cl | Cd | Cm | Cl/Cd
-3.92 | -0.05 | 0.0217 |  | -2.3041
-2.89 | 0.076 | 0.0178 |  | 4.2697
-1.86 | 0.207 | 0.0145 |  | 14.2759
-0.84 | 0.341 | 0.0143 |  | 23.8462
0.19 | 0.457 | 0.0148 |  | 30.8784
1.21 | 0.553 | 0.0139 |  | 39.7842
2.23 | 0.642 | 0.0144 |  | 44.5833
3.25 | 0.729 | 0.0152 |  | 47.9605
4.26 | 0.816 | 0.0176 |  | 46.3636
5.28 | 0.903 | 0.0192 |  | 47.0312
6.3 | 0.981 | 0.0219 |  | 44.7945
7.32 | 1.053 | 0.0253 |  | 41.6206
8.34 | 1.131 | 0.0242 |  | 46.7355
9.35 | 1.192 | 0.0274 |  | 43.5036
10.37 | 1.254 | 0.031 |  | 40.4516
11.37 | 1.267 | 0.0416 |  | 30.4567

## 284. Re 99.80k Mach 0.00 (4)
BIGFOIL.COM POLAR EXPORT
sd7032
SD7032-099-88 |  |  |  | Cl Max: | 1.304 | at alpha= | 11.38 | deg
Wind Tunnel (SoarTech 8) |  |  |  | L/D Max: | 49.8387 | at alpha= | 5.3 | deg
Re: | 99800 |  |  | Cd Min: | 0.0148 | at alpha= | 0.19 | deg
Mach: | 0 |  |  | Cl=0 at alpha= |  | deg
@ Cl=0.1, Cd=
|  |  |  | @ Cl=0.4, Cd= | 0.015543
|  |  |  | @ Cl=0.6, Cd= | 0.014929
alpha (deg) | Cl | Cd | Cm | Cl/Cd
-2.89 | 0.111 | 0.0194 |  | 5.7216
-1.85 | 0.244 | 0.0161 |  | 15.1553
-0.84 | 0.362 | 0.0159 |  | 22.7673
0.19 | 0.479 | 0.0148 |  | 32.3649
1.22 | 0.57 | 0.0148 |  | 38.5135
2.24 | 0.663 | 0.0152 |  | 43.6184
3.26 | 0.753 | 0.0159 |  | 47.3585
4.27 | 0.844 | 0.0176 |  | 47.9545
5.3 | 0.927 | 0.0186 |  | 49.8387
6.31 | 1.011 | 0.0217 |  | 46.5899
7.33 | 1.091 | 0.0235 |  | 46.4255
8.34 | 1.177 | 0.0241 |  | 48.8382
9.36 | 1.25 | 0.028 |  | 44.6429
10.38 | 1.281 | 0.0334 |  | 38.3533
11.38 | 1.304 | 0.0382 |  | 34.1361

## 285. Re 99.80k Mach 0.00 (5)
BIGFOIL.COM POLAR EXPORT
sd7032
SD7032-099-88 |  |  |  | Cl Max: | 1.32 | at alpha= | 11.05 | deg
Wind Tunnel (SoarTech 8) |  |  |  | L/D Max: |  | at alpha= |  | deg
Re: | 99800 |  |  | Cd Min: |  | at alpha= |  | deg
Mach: | 0 |  |  | Cl=0 at alpha= | -3.7133 | deg
@ Cl=0.1, Cd=
@ Cl=0.4, Cd=
@ Cl=0.6, Cd=
alpha (deg) | Cl | Cd | Cm | Cl/Cd
-6.06 | -0.22
-5.97 | -0.21
-5.67 | -0.18
-5.57 | -0.17
-5.24 | -0.14
-5.14 | -0.13
-4.84 | -0.1
-4.75 | -0.1
-4.44 | -0.07
-4.32 | -0.05
-4.03 | -0.03
-3.92 | -0.02
-3.61 | 0.01
-3.51 | 0.02
-3.22 | 0.06
-3.09 | 0.08
-2.8 | 0.11
-2.71 | 0.13
-2.38 | 0.17
-2.28 | 0.17
-1.97 | 0.22
-1.88 | 0.23
-1.57 | 0.27
-1.47 | 0.28
-1.16 | 0.32
-1.03 | 0.34
-0.72 | 0.38
-0.65 | 0.39
-0.33 | 0.43
-0.24 | 0.43
0.07 | 0.47
0.18 | 0.48
0.48 | 0.51
0.58 | 0.52
0.89 | 0.56
0.99 | 0.56
1.3 | 0.59
1.4 | 0.6
1.72 | 0.63
1.8 | 0.64
2.12 | 0.67
2.23 | 0.68
2.53 | 0.71
2.63 | 0.71
2.93 | 0.74
3.03 | 0.74
3.35 | 0.77
3.46 | 0.79
3.76 | 0.82
3.85 | 0.82
4.16 | 0.85
4.26 | 0.86
4.55 | 0.89
4.67 | 0.89
4.98 | 0.93
5.07 | 0.92
5.38 | 0.95
5.49 | 0.97
5.79 | 1
5.89 | 1
6.18 | 1.02
6.29 | 1.03
6.6 | 1.06
6.71 | 1.06
7 | 1.08
7.11 | 1.09
7.4 | 1.12
7.53 | 1.12
7.82 | 1.15
7.93 | 1.16
8.24 | 1.19
8.34 | 1.19
8.63 | 1.21
8.74 | 1.22
9.04 | 1.25
9.14 | 1.24
9.46 | 1.27
9.55 | 1.27
9.85 | 1.29
9.95 | 1.29
10.24 | 1.29
10.35 | 1.29
10.66 | 1.3
10.75 | 1.3
11.05 | 1.32
11.16 | 1.32
11.44 | 1.31
11.55 | 1.3
11.85 | 1.31
11.96 | 1.3
12.25 | 1.29
12.31 | 1.12
12.66 | 1.29
12.7 | 1.09
13.05 | 1.28
13.07 | 0.96
13.45 | 1.26
13.49 | 0.91
13.83 | 1.22
13.89 | 0.93
14.24 | 1.23
14.29 | 0.93
14.65 | 1.2
14.68 | 0.95
15.02 | 1.19
15.08 | 1
15.42 | 1.19
15.5 | 0.96
15.8 | 0.91
15.88 | 0.96
16.18 | 0.94
16.29 | 0.91
16.57 | 0.93
16.69 | 0.91
16.98 | 0.92
17.06 | 0.91
17.38 | 0.94

## 286. Re 99.80k Mach 0.00 (6)
BIGFOIL.COM POLAR EXPORT
sd7032
SD7032-099-88 |  |  |  | Cl Max: | 1.275 | at alpha= | 10.35 | deg
Wind Tunnel (SoarTech 8) |  |  |  | L/D Max: | 50.4911 | at alpha= | 7.31 | deg
Re: | 99800 |  |  | Cd Min: | 0.0157 | at alpha= | -0.85 | deg
Mach: | 0 |  |  | Cl=0 at alpha= | -4.0104 | deg
|  |  |  | @ Cl=0.1, Cd= | 0.019904
|  |  |  | @ Cl=0.4, Cd= | 0.015832
|  |  |  | @ Cl=0.6, Cd= | 0.0174
alpha (deg) | Cl | Cd | Cm | Cl/Cd
-4.96 | -0.123 | 0.028 |  | -4.3929
-3.91 | 0.013 | 0.0227 |  | 0.57269
-2.89 | 0.153 | 0.0182 |  | 8.4066
-1.89 | 0.266 | 0.016 |  | 16.625
-0.85 | 0.383 | 0.0157 |  | 24.3949
0.2 | 0.486 | 0.0165 |  | 29.4545
1.21 | 0.581 | 0.0174 |  | 33.3908
2.23 | 0.68 | 0.0174 |  | 39.0805
3.25 | 0.777 | 0.0188 |  | 41.3298
4.26 | 0.869 | 0.0178 |  | 48.8202
5.28 | 0.961 | 0.0205 |  | 46.878
6.3 | 1.046 | 0.022 |  | 47.5455
7.31 | 1.131 | 0.0224 |  | 50.4911
8.34 | 1.207 | 0.0261 |  | 46.2452
9.35 | 1.26 | 0.0306 |  | 41.1765
10.35 | 1.275 | 0.0387 |  | 32.9457
11.35 | 1.271 | 0.0469 |  | 27.1002

## 287. Re 99.80k Mach 0.00 (7)
BIGFOIL.COM POLAR EXPORT
sd7032
SD7032-099-88 |  |  |  | Cl Max: | 1.4375 | at alpha= | 13 | deg
XFOIL ncrit=9 |  |  |  | L/D Max: | 56.2969 | at alpha= | 5.5 | deg
Re: | 99800 |  |  | Cd Min: | 0.24069 | at alpha= | -20 | deg
Mach: | 0 |  |  | Cl=0 at alpha= | -2.4987 | deg
|  |  |  | @ Cl=0.1, Cd= | 0.020069
|  |  |  | @ Cl=0.4, Cd= | 0.017325
|  |  |  | @ Cl=0.6, Cd= | 0.016204
alpha (deg) | Cl | Cd | Cm | Cl/Cd
-20 | -0.6114 | 0.24069 | 0.0263 | -2.5402
-19.5 | -0.5991 | 0.2392 | 0.0206 | -2.5046
-19 | -0.5845 | 0.23352 | 0.0162 | -2.503
-18.5 | -0.56 | 0.22215 | 0.015 | -2.5208
-18 | -0.5418 | 0.21587 | 0.0119 | -2.5098
-17.5 | -0.5245 | 0.20978 | 0.0085 | -2.5002
-17 | -0.5077 | 0.2039 | 0.0049 | -2.4899
-16.5 | -0.4947 | 0.19981 | 0.0002 | -2.4759
-16 | -0.4909 | 0.19869 | -0.0053 | -2.4707
-15.5 | -0.4662 | 0.18677 | -0.0068 | -2.4961
-15 | -0.4447 | 0.17852 | -0.008 | -2.491
-14.5 | -0.4286 | 0.17223 | -0.0106 | -2.4885
-14 | -0.4148 | 0.16624 | -0.0136 | -2.4952
-13.5 | -0.4105 | 0.16281 | -0.0185 | -2.5213
-13 | -0.4138 | 0.16033 | -0.0239 | -2.5809
-12.5 | -0.3789 | 0.14709 | -0.022 | -2.576
-12 | -0.3637 | 0.14072 | -0.0235 | -2.5846
-11.5 | -0.3648 | 0.13697 | -0.0282 | -2.6634
-11 | -0.3749 | 0.13424 | -0.0345 | -2.7928
-10.5 | -0.3354 | 0.12191 | -0.03 | -2.7512
-10 | -0.3273 | 0.11621 | -0.0318 | -2.8165
-9.5 | -0.3435 | 0.1133 | -0.0378 | -3.0318
-9 | -0.3228 | 0.10441 | -0.0353 | -3.0917
-8.5 | -0.3162 | 0.09908 | -0.0345 | -3.1914
-8 | -0.3437 | 0.09628 | -0.0356 | -3.5698
-7.5 | -0.391 | 0.09448 | -0.0353 | -4.1384
-7 | -0.3713 | 0.08734 | -0.0261 | -4.2512
-6.5 | -0.3902 | 0.08353 | -0.0236 | -4.6714
-6 | -0.4145 | 0.07667 | -0.0346 | -5.4063
-5.5 | -0.408 | 0.0723 | -0.0262 | -5.6432
-5 | -0.3989 | 0.0651 | -0.0317 | -6.1275
-4.5 | -0.3734 | 0.05929 | -0.0341 | -6.2979
-4 | -0.2939 | 0.0507 | -0.0482 | -5.7968
-3.5 | -0.1684 | 0.03028 | -0.067 | -5.5614
-3 | -0.0826 | 0.02602 | -0.0725 | -3.1745
-2.5 | -0.0002 | 0.02325 | -0.077 | -0.0086022
-2 | 0.0796 | 0.02114 | -0.0812 | 3.7654
-1.5 | 0.1392 | 0.01801 | -0.0806 | 7.729
-1 | 0.2319 | 0.01759 | -0.0862 | 13.1836
-0.5 | 0.3227 | 0.01746 | -0.0924 | 18.4822
0 | 0.3905 | 0.01738 | -0.0941 | 22.4684
0.5 | 0.4664 | 0.01694 | -0.0965 | 27.5325
1 | 0.528 | 0.01668 | -0.0964 | 31.6547
1.5 | 0.5914 | 0.01626 | -0.0962 | 36.3715
2 | 0.6526 | 0.01586 | -0.0955 | 41.1475
2.5 | 0.7081 | 0.01575 | -0.0942 | 44.9587
3 | 0.7618 | 0.01581 | -0.0927 | 48.1847
3.5 | 0.816 | 0.01595 | -0.0913 | 51.1599
4 | 0.8683 | 0.01629 | -0.0898 | 53.3026
4.5 | 0.9203 | 0.01674 | -0.0884 | 54.9761
5 | 0.9699 | 0.01739 | -0.0868 | 55.7734
5.5 | 1.0201 | 0.01812 | -0.0854 | 56.2969
6 | 1.0679 | 0.01898 | -0.0838 | 56.2645
6.5 | 1.1154 | 0.01995 | -0.0822 | 55.9098
7 | 1.1611 | 0.02101 | -0.0804 | 55.2642
7.5 | 1.2049 | 0.02218 | -0.0785 | 54.3237
8 | 1.2469 | 0.02342 | -0.0763 | 53.2408
8.5 | 1.2855 | 0.0248 | -0.0738 | 51.8347
9 | 1.3208 | 0.02628 | -0.0709 | 50.2588
9.5 | 1.3514 | 0.02805 | -0.0676 | 48.1783
10 | 1.3756 | 0.03012 | -0.0635 | 45.6707
10.5 | 1.3964 | 0.03279 | -0.0594 | 42.5862
11 | 1.4086 | 0.03568 | -0.0542 | 39.4787
11.5 | 1.4189 | 0.03914 | -0.0493 | 36.2519
12 | 1.4289 | 0.04295 | -0.0452 | 33.2689
12.5 | 1.4364 | 0.04736 | -0.0415 | 30.3294
13 | 1.4375 | 0.05264 | -0.0383 | 27.3081
13.5 | 1.4351 | 0.0587 | -0.0359 | 24.448
14 | 1.4359 | 0.06534 | -0.0344 | 21.9758
14.5 | 1.3996 | 0.07428 | -0.0343 | 18.8422
15 | 1.3621 | 0.08541 | -0.037 | 15.9478
15.5 | 1.3156 | 0.09955 | -0.0432 | 13.2155
16 | 1.2563 | 0.11857 | -0.0543 | 10.5954
16.5 | 1.2007 | 0.14029 | -0.0679 | 8.5587
17.5 | 1.0486 | 0.22683 | -0.1195 | 4.6228
18 | 1.0792 | 0.23681 | -0.1193 | 4.5572

## 288. Re 99.80k Mach 0.10 (1)
BIGFOIL.COM POLAR EXPORT
sd7032
SD7032-099-88 |  |  |  | Cl Max: | 1.438 | at alpha= | 10 | deg
JavaFoil+Calcfoil stall+Eppler ext transition |  |  |  | L/D Max: | 60.359 | at alpha= | 5 | deg
Re: | 99800 |  |  | Cd Min: | 0.00987 | at alpha= | -0.5 | deg
Mach: | 0.1 |  |  | Cl=0 at alpha= | -4.0652 | deg
|  |  |  | @ Cl=0.1, Cd= | 0.036372
|  |  |  | @ Cl=0.4, Cd= | 0.0098775
|  |  |  | @ Cl=0.6, Cd= | 0.012751
alpha (deg) | Cl | Cd | Cm | Cl/Cd
-16 | -0.291 | 0.3041 | -0.028 | -0.956
-15.5 | -0.305 | 0.28154 | -0.028 | -1.082
-15 | -0.319 | 0.26614 | -0.027 | -1.197
-14.5 | -0.332 | 0.22683 | -0.027 | -1.464
-14 | -0.345 | 0.20736 | -0.027 | -1.664
-13.5 | -0.357 | 0.18835 | -0.027 | -1.895
-13 | -0.367 | 0.17139 | -0.027 | -2.143
-12.5 | -0.376 | 0.15897 | -0.027 | -2.365
-12 | -0.382 | 0.14031 | -0.027 | -2.725
-11.5 | -0.386 | 0.1302 | -0.027 | -2.965
-11 | -0.387 | 0.12142 | -0.026 | -3.184
-10.5 | -0.384 | 0.11024 | -0.026 | -3.48
-10 | -0.377 | 0.0993 | -0.026 | -3.793
-9.5 | -0.366 | 0.08891 | -0.027 | -4.112
-9 | -0.35 | 0.08211 | -0.027 | -4.264
-8.5 | -0.33 | 0.07453 | -0.028 | -4.431
-8 | -0.306 | 0.06968 | -0.028 | -4.39
-7.5 | -0.277 | 0.06413 | -0.029 | -4.325
-7 | -0.245 | 0.059 | -0.03 | -4.153
-6.5 | -0.209 | 0.05487 | -0.031 | -3.812
-6 | -0.17 | 0.05037 | -0.032 | -3.379
-5.5 | -0.129 | 0.04727 | -0.033 | -2.722
-5 | -0.085 | 0.04436 | -0.034 | -1.919
-4.5 | -0.04 | 0.04191 | -0.034 | -0.954
-4 | 0.006 | 0.03975 | -0.035 | 0.16
-3.5 | 0.053 | 0.03787 | -0.036 | 1.408
-3 | 0.101 | 0.03634 | -0.037 | 2.772
-2.5 | 0.148 | 0.03518 | -0.038 | 4.22
-2 | 0.244 | 0.01305 | -0.087 | 18.72
-1.5 | 0.304 | 0.00995 | -0.088 | 30.548
-1 | 0.363 | 0.00989 | -0.088 | 36.73
-0.5 | 0.422 | 0.00987 | -0.088 | 42.811
0 | 0.48 | 0.00991 | -0.089 | 48.471
0.5 | 0.539 | 0.01241 | -0.089 | 43.417
1 | 0.597 | 0.01273 | -0.089 | 46.935
1.5 | 0.655 | 0.01313 | -0.089 | 49.93
2 | 0.713 | 0.01353 | -0.09 | 52.748
2.5 | 0.771 | 0.01393 | -0.09 | 55.348
3 | 0.828 | 0.01452 | -0.09 | 57.047
3.5 | 0.885 | 0.01516 | -0.09 | 58.38
4 | 0.941 | 0.01585 | -0.091 | 59.367
4.5 | 0.997 | 0.01662 | -0.091 | 59.98
5 | 1.051 | 0.01742 | -0.091 | 60.359
5.5 | 1.104 | 0.0183 | -0.091 | 60.352
6 | 1.156 | 0.01929 | -0.091 | 59.932
6.5 | 1.207 | 0.0206 | -0.091 | 58.579
7 | 1.254 | 0.02181 | -0.091 | 57.491
7.5 | 1.299 | 0.02314 | -0.091 | 56.149
8 | 1.338 | 0.02471 | -0.091 | 54.165
8.5 | 1.373 | 0.02728 | -0.091 | 50.317
9 | 1.402 | 0.02953 | -0.091 | 47.489
9.5 | 1.425 | 0.03203 | -0.09 | 44.493
10 | 1.438 | 0.03538 | -0.089 | 40.64
10.5 | 1.428 | 0.03996 | -0.088 | 35.742
11 | 1.347 | 0.05727 | -0.079 | 23.522
11.5 | 1.229 | 0.08981 | -0.045 | 13.689
12 | 1.215 | 0.09708 | -0.04 | 12.511
12.5 | 1.194 | 0.10554 | -0.035 | 11.318
13 | 1.169 | 0.1113 | -0.034 | 10.503
13.5 | 1.137 | 0.12311 | -0.032 | 9.239
14 | 1.1 | 0.13283 | -0.03 | 8.285
14.5 | 1.059 | 0.1426 | -0.027 | 7.428
15 | 1.015 | 0.15517 | -0.027 | 6.539

## 289. Re 99.80k Mach 0.10 (2)
BIGFOIL.COM POLAR EXPORT
sd7032
SD7032-099-88 |  |  |  | Cl Max: | 1.4337 | at alpha= | 12.5 | deg
XFOIL ncrit=9 |  |  |  | L/D Max: | 56.1181 | at alpha= | 6 | deg
Re: | 99800 |  |  | Cd Min: | 0.24156 | at alpha= | -20 | deg
Mach: | 0.1 |  |  | Cl=0 at alpha= | -2.5072 | deg
|  |  |  | @ Cl=0.1, Cd= | 0.02034
|  |  |  | @ Cl=0.4, Cd= | 0.017333
|  |  |  | @ Cl=0.6, Cd= | 0.016292
alpha (deg) | Cl | Cd | Cm | Cl/Cd
-20 | -0.6132 | 0.24156 | 0.0264 | -2.5385
-19.5 | -0.6015 | 0.2405 | 0.0205 | -2.501
-19 | -0.5826 | 0.23169 | 0.0172 | -2.5146
-18.5 | -0.5609 | 0.22263 | 0.0153 | -2.5194
-18 | -0.5428 | 0.21638 | 0.012 | -2.5085
-17.5 | -0.5253 | 0.21028 | 0.0086 | -2.4981
-17 | -0.5084 | 0.20444 | 0.0049 | -2.4868
-16.5 | -0.4961 | 0.20077 | 0 | -2.471
-16 | -0.4926 | 0.19975 | -0.0055 | -2.4661
-15.5 | -0.4644 | 0.18646 | -0.0063 | -2.4906
-15 | -0.4444 | 0.17888 | -0.0079 | -2.4843
-14.5 | -0.4283 | 0.1726 | -0.0106 | -2.4815
-14 | -0.4146 | 0.16668 | -0.0138 | -2.4874
-13.5 | -0.4118 | 0.16373 | -0.0189 | -2.5151
-13 | -0.4145 | 0.1611 | -0.0242 | -2.5729
-12.5 | -0.3769 | 0.14731 | -0.0219 | -2.5585
-12 | -0.3627 | 0.14107 | -0.0236 | -2.5711
-11.5 | -0.366 | 0.13782 | -0.0288 | -2.6556
-11 | -0.3753 | 0.13495 | -0.0349 | -2.781
-10.5 | -0.3334 | 0.12221 | -0.03 | -2.7281
-10 | -0.3264 | 0.11663 | -0.032 | -2.7986
-9.5 | -0.3446 | 0.11407 | -0.0383 | -3.021
-9 | -0.3187 | 0.10465 | -0.0349 | -3.0454
-8.5 | -0.3145 | 0.09945 | -0.0346 | -3.1624
-8 | -0.3464 | 0.09713 | -0.036 | -3.5664
-7.5 | -0.3927 | 0.09522 | -0.036 | -4.1241
-7 | -0.3638 | 0.08752 | -0.0261 | -4.1568
-6.5 | -0.3889 | 0.08404 | -0.0236 | -4.6276
-6 | -0.4134 | 0.07748 | -0.0327 | -5.3356
-5.5 | -0.4078 | 0.07311 | -0.0251 | -5.5779
-5 | -0.4006 | 0.06599 | -0.0306 | -6.0706
-4.5 | -0.3725 | 0.05995 | -0.034 | -6.2135
-3.5 | -0.1681 | 0.03067 | -0.0677 | -5.4809
-3 | -0.0819 | 0.02626 | -0.0733 | -3.1188
-2.5 | 0.0012 | 0.02339 | -0.0779 | 0.051304
-2 | 0.0822 | 0.02126 | -0.0821 | 3.8664
-1.5 | 0.1437 | 0.01808 | -0.0819 | 7.948
-1 | 0.2366 | 0.01761 | -0.0872 | 13.4355
-0.5 | 0.3154 | 0.01761 | -0.0913 | 17.9103
0 | 0.394 | 0.01737 | -0.0947 | 22.6828
0.5 | 0.4712 | 0.01689 | -0.0972 | 27.8982
1 | 0.5316 | 0.01666 | -0.0968 | 31.9088
1.5 | 0.5927 | 0.01633 | -0.0963 | 36.2952
2 | 0.6525 | 0.01602 | -0.0954 | 40.7303
2.5 | 0.7097 | 0.01587 | -0.0942 | 44.7196
3 | 0.7655 | 0.01586 | -0.0928 | 48.2661
4 | 0.8723 | 0.01638 | -0.0899 | 53.254
4.5 | 0.9244 | 0.01687 | -0.0884 | 54.7955
5 | 0.9751 | 0.0175 | -0.0869 | 55.72
5.5 | 1.0244 | 0.01828 | -0.0854 | 56.0394
6 | 1.0741 | 0.01914 | -0.0839 | 56.1181
6.5 | 1.1205 | 0.02015 | -0.0821 | 55.6079
7 | 1.1673 | 0.02123 | -0.0804 | 54.9835
7.5 | 1.2105 | 0.02242 | -0.0782 | 53.992
8 | 1.2529 | 0.02372 | -0.076 | 52.8204
8.5 | 1.2908 | 0.02511 | -0.0733 | 51.4058
9 | 1.3265 | 0.02667 | -0.0704 | 49.7375
9.5 | 1.3552 | 0.02848 | -0.0667 | 47.5843
10 | 1.38 | 0.0307 | -0.0627 | 44.9511
10.5 | 1.3965 | 0.03344 | -0.0578 | 41.7614
11 | 1.4103 | 0.03655 | -0.0529 | 38.5855
11.5 | 1.4181 | 0.04003 | -0.0478 | 35.4259
12 | 1.4279 | 0.04399 | -0.0438 | 32.4596
12.5 | 1.4337 | 0.04864 | -0.0402 | 29.4757
13 | 1.4306 | 0.05435 | -0.037 | 26.322
13.5 | 1.4247 | 0.06086 | -0.0349 | 23.4095
14 | 1.4103 | 0.06783 | -0.0339 | 20.7917
14.5 | 1.3847 | 0.07753 | -0.0346 | 17.8602
15 | 1.3421 | 0.08978 | -0.0387 | 14.9488
15.5 | 1.2931 | 0.10508 | -0.0463 | 12.3059
16 | 1.2402 | 0.12375 | -0.0574 | 10.0218
17.5 | 1.051 | 0.2279 | -0.1206 | 4.6117

## 290. Re 99.80k Mach 0.25 (1)
BIGFOIL.COM POLAR EXPORT
sd7032
SD7032-099-88 |  |  |  | Cl Max: | 1.428 | at alpha= | 9.5 | deg
JavaFoil+Calcfoil stall+Eppler ext transition |  |  |  | L/D Max: | 59.58 | at alpha= | 5 | deg
Re: | 99800 |  |  | Cd Min: | 0.01209 | at alpha= | -1 | deg
Mach: | 0.25 |  |  | Cl=0 at alpha= | -4.0729 | deg
|  |  |  | @ Cl=0.1, Cd= | 0.036704
|  |  |  | @ Cl=0.4, Cd= | 0.012139
|  |  |  | @ Cl=0.6, Cd= | 0.012904
alpha (deg) | Cl | Cd | Cm | Cl/Cd
-14.5 | -0.059 | 0.24848 | -0.032 | -0.239
-14 | -0.057 | 0.20847 | -0.031 | -0.271
-13.5 | -0.054 | 0.19104 | -0.031 | -0.281
-13 | -0.127 | 0.18317 | -0.03 | -0.695
-12.5 | -0.177 | 0.3165 | -0.029 | -0.558
-12 | -0.215 | 0.25115 | -0.029 | -0.857
-11.5 | -0.248 | 0.20043 | -0.029 | -1.236
-11 | -0.274 | 0.17651 | -0.027 | -1.553
-10.5 | -0.295 | 0.15231 | -0.027 | -1.935
-10 | -0.309 | 0.12107 | -0.028 | -2.549
-9.5 | -0.315 | 0.10457 | -0.027 | -3.017
-9 | -0.315 | 0.09798 | -0.026 | -3.214
-8.5 | -0.307 | 0.08355 | -0.028 | -3.675
-8 | -0.292 | 0.07671 | -0.027 | -3.806
-7.5 | -0.27 | 0.06892 | -0.028 | -3.92
-7 | -0.242 | 0.06216 | -0.029 | -3.9
-6.5 | -0.209 | 0.05741 | -0.031 | -3.647
-6 | -0.172 | 0.05263 | -0.033 | -3.266
-5.5 | -0.131 | 0.04842 | -0.033 | -2.7
-5 | -0.087 | 0.04529 | -0.034 | -1.918
-4.5 | -0.041 | 0.04241 | -0.035 | -0.964
-4 | 0.007 | 0.04014 | -0.036 | 0.162
-3.5 | 0.055 | 0.03827 | -0.037 | 1.43
-3 | 0.103 | 0.0366 | -0.038 | 2.825
-2.5 | 0.152 | 0.03538 | -0.039 | 4.308
-2 | 0.251 | 0.01311 | -0.09 | 19.133
-1.5 | 0.312 | 0.01316 | -0.09 | 23.726
-1 | 0.373 | 0.01209 | -0.09 | 30.891
-0.5 | 0.434 | 0.0122 | -0.091 | 35.578
0 | 0.493 | 0.01236 | -0.091 | 39.909
0.5 | 0.553 | 0.01263 | -0.091 | 43.795
1 | 0.613 | 0.01298 | -0.092 | 47.259
1.5 | 0.673 | 0.01337 | -0.092 | 50.349
2 | 0.732 | 0.01383 | -0.092 | 52.955
2.5 | 0.791 | 0.01428 | -0.092 | 55.414
3 | 0.85 | 0.0149 | -0.093 | 57.027
3.5 | 0.908 | 0.01559 | -0.093 | 58.242
4 | 0.965 | 0.01636 | -0.093 | 59.017
4.5 | 1.022 | 0.01717 | -0.093 | 59.524
5 | 1.077 | 0.01808 | -0.093 | 59.58
5.5 | 1.131 | 0.01903 | -0.093 | 59.467
6 | 1.184 | 0.02017 | -0.093 | 58.694
6.5 | 1.234 | 0.02156 | -0.093 | 57.25
7 | 1.281 | 0.02294 | -0.093 | 55.868
7.5 | 1.326 | 0.02446 | -0.093 | 54.199
8 | 1.362 | 0.02669 | -0.093 | 51.035
8.5 | 1.392 | 0.02954 | -0.093 | 47.128
9 | 1.415 | 0.03206 | -0.092 | 44.145
9.5 | 1.428 | 0.03537 | -0.092 | 40.373
10 | 1.424 | 0.04047 | -0.09 | 35.195
10.5 | 1.335 | 0.05809 | -0.08 | 22.98
11 | 1.213 | 0.08831 | -0.046 | 13.739
11.5 | 1.184 | 0.09542 | -0.035 | 12.409
12 | 1.147 | 0.10598 | -0.035 | 10.822
12.5 | 1.097 | 0.11619 | -0.033 | 9.444
13 | 1.036 | 0.12913 | -0.029 | 8.02
13.5 | 0.963 | 0.14307 | -0.025 | 6.732
14 | 0.881 | 0.16174 | -0.025 | 5.449
14.5 | 0.792 | 0.18693 | -0.024 | 4.234

## 291. Re 99.80k Mach 0.25 (2)
BIGFOIL.COM POLAR EXPORT
sd7032
SD7032-099-88 |  |  |  | Cl Max: | 1.4171 | at alpha= | 11.5 | deg
XFOIL ncrit=9 |  |  |  | L/D Max: | 55.0575 | at alpha= | 5.5 | deg
Re: | 99800 |  |  | Cd Min: | 0.24755 | at alpha= | -20 | deg
Mach: | 0.25 |  |  | Cl=0 at alpha= | -2.5646 | deg
|  |  |  | @ Cl=0.1, Cd= | 0.02148
|  |  |  | @ Cl=0.4, Cd= | 0.017498
|  |  |  | @ Cl=0.6, Cd= | 0.016486
alpha (deg) | Cl | Cd | Cm | Cl/Cd
-20 | -0.6248 | 0.24755 | 0.0267 | -2.5239
-19 | -0.5867 | 0.23233 | 0.0196 | -2.5253
-18.5 | -0.5672 | 0.22561 | 0.0163 | -2.5141
-18 | -0.5485 | 0.21934 | 0.0127 | -2.5007
-17.5 | -0.5303 | 0.21318 | 0.0089 | -2.4876
-17 | -0.5139 | 0.20815 | 0.0045 | -2.4689
-16.5 | -0.5054 | 0.2066 | -0.0012 | -2.4463
-16 | -0.4947 | 0.20173 | -0.0055 | -2.4523
-15.5 | -0.4616 | 0.18755 | -0.0053 | -2.4612
-15 | -0.4437 | 0.18095 | -0.0079 | -2.4521
-14.5 | -0.4275 | 0.17472 | -0.0111 | -2.4468
-14 | -0.4167 | 0.17016 | -0.0154 | -2.4489
-13.5 | -0.4194 | 0.16884 | -0.0208 | -2.484
-13 | -0.3889 | 0.15609 | -0.0209 | -2.4915
-12.5 | -0.3696 | 0.14892 | -0.0219 | -2.4819
-12 | -0.36 | 0.14352 | -0.0251 | -2.5084
-11.5 | -0.3716 | 0.14229 | -0.0316 | -2.6116
-11 | -0.3374 | 0.13013 | -0.0292 | -2.5928
-10.5 | -0.3247 | 0.12392 | -0.0305 | -2.6202
-10 | -0.3296 | 0.12023 | -0.035 | -2.7414
-9.5 | -0.3248 | 0.11321 | -0.0366 | -2.869
-9 | -0.3045 | 0.10627 | -0.0345 | -2.8653
-8.5 | -0.3159 | 0.10252 | -0.0367 | -3.0813
-8 | -0.358 | 0.10157 | -0.0376 | -3.5247
-7.5 | -0.3193 | 0.09193 | -0.0317 | -3.4733
-7 | -0.3487 | 0.08943 | -0.0274 | -3.8991
-6.5 | -0.4014 | 0.08765 | -0.0303 | -4.5796
-6 | -0.3984 | 0.08151 | -0.0222 | -4.8877
-5.5 | -0.4062 | 0.07669 | -0.0232 | -5.2966
-5 | -0.4064 | 0.07073 | -0.0238 | -5.7458
-4.5 | -0.3624 | 0.06192 | -0.0377 | -5.8527
-4 | -0.2932 | 0.05384 | -0.0479 | -5.4458
-3.5 | -0.1659 | 0.03297 | -0.0716 | -5.0318
-3 | -0.0742 | 0.02749 | -0.0782 | -2.6992
-2.5 | 0.011 | 0.02419 | -0.0826 | 0.45473
-2 | 0.0899 | 0.02196 | -0.0859 | 4.0938
-1.5 | 0.1602 | 0.01862 | -0.0877 | 8.6037
-1 | 0.2422 | 0.01782 | -0.0891 | 13.5915
-0.5 | 0.3346 | 0.01762 | -0.095 | 18.9898
0 | 0.4045 | 0.01749 | -0.0965 | 23.1275
0.5 | 0.4821 | 0.017 | -0.0985 | 28.3588
1 | 0.5448 | 0.01675 | -0.0981 | 32.5254
1.5 | 0.6074 | 0.01645 | -0.0974 | 36.924
2 | 0.6685 | 0.01621 | -0.0964 | 41.24
2.5 | 0.7281 | 0.0161 | -0.0952 | 45.2236
3 | 0.7866 | 0.01615 | -0.0939 | 48.7059
3.5 | 0.8407 | 0.01649 | -0.0922 | 50.9824
4 | 0.8955 | 0.01692 | -0.0907 | 52.9255
4.5 | 0.9489 | 0.01751 | -0.089 | 54.1919
5 | 1.0004 | 0.01827 | -0.0873 | 54.7564
5.5 | 1.0527 | 0.01912 | -0.0856 | 55.0575
6 | 1.1015 | 0.02014 | -0.0836 | 54.6922
6.5 | 1.1506 | 0.02127 | -0.0816 | 54.095
7 | 1.1968 | 0.0225 | -0.0793 | 53.1911
7.5 | 1.2413 | 0.02388 | -0.0767 | 51.9807
8 | 1.2824 | 0.02535 | -0.0738 | 50.5878
8.5 | 1.3195 | 0.027 | -0.0704 | 48.8704
9 | 1.3503 | 0.02885 | -0.0663 | 46.8042
9.5 | 1.3754 | 0.03113 | -0.0617 | 44.1825
10 | 1.3906 | 0.03389 | -0.0561 | 41.0328
10.5 | 1.401 | 0.03719 | -0.0504 | 37.6714
11 | 1.4081 | 0.041 | -0.0452 | 34.3439
11.5 | 1.4171 | 0.04551 | -0.0411 | 31.1382
12 | 1.4161 | 0.05082 | -0.0374 | 27.865
12.5 | 1.4006 | 0.05735 | -0.0345 | 24.422
13 | 1.38 | 0.06561 | -0.0335 | 21.0334
13.5 | 1.3516 | 0.07524 | -0.0348 | 17.9638
14 | 1.3265 | 0.08581 | -0.0375 | 15.4586
14.5 | 1.2779 | 0.10082 | -0.045 | 12.6751
15.5 | 0.8271 | 0.18708 | -0.092 | 4.4211
16 | 0.8032 | 0.19305 | -0.0988 | 4.1606
16.5 | 0.8142 | 0.20112 | -0.1012 | 4.0483

## 292. Re 99.80k Mach 0.50 (1)
BIGFOIL.COM POLAR EXPORT
sd7032
SD7032-099-88 |  |  |  | Cl Max: | 1.407 | at alpha= | 7.5 | deg
JavaFoil+Calcfoil stall+Eppler ext transition |  |  |  | L/D Max: | 56.723 | at alpha= | 4 | deg
Re: | 99800 |  |  | Cd Min: | 0.01284 | at alpha= | -1 | deg
Mach: | 0.5 |  |  | Cl=0 at alpha= | -4.0686 | deg
|  |  |  | @ Cl=0.1, Cd= | 0.038529
|  |  |  | @ Cl=0.4, Cd= | 0.013073
|  |  |  | @ Cl=0.6, Cd= | 0.013601
alpha (deg) | Cl | Cd | Cm | Cl/Cd
-20 | -0.857 | 0.35951 | -0.051 | -2.383
-19.5 | -0.827 | 0.33027 | -0.048 | -2.504
-19 | -0.801 | 0.31743 | -0.047 | -2.522
-18.5 | -0.774 | 0.31566 | -0.047 | -2.453
-18 | -0.748 | 0.28371 | -0.047 | -2.638
-17.5 | -0.722 | 0.27944 | -0.047 | -2.584
-17 | -0.696 | 0.28378 | -0.047 | -2.452
-16.5 | -0.669 | 0.28291 | -0.047 | -2.366
-16 | -0.643 | 0.27801 | -0.047 | -2.313
-15.5 | -0.617 | 0.26816 | -0.047 | -2.299
-15 | -0.59 | 0.27082 | -0.048 | -2.179
-14.5 | -0.562 | 0.23174 | -0.044 | -2.424
-14 | -0.535 | 0.22957 | -0.043 | -2.329
-13.5 | -0.508 | 0.22478 | -0.043 | -2.26
-13 | -0.481 | 0.22321 | -0.042 | -2.157
-12.5 | -0.455 | 0.21821 | -0.043 | -2.084
-12 | -0.428 | 0.21851 | -0.043 | -1.959
-11.5 | -0.401 | 0.2004 | -0.043 | -2.002
-11 | -0.374 | 0.19722 | -0.043 | -1.899
-10.5 | -0.347 | 0.16892 | -0.039 | -2.054
-10 | -0.32 | 0.16079 | -0.036 | -1.989
-9.5 | -0.293 | 0.15049 | -0.037 | -1.947
-9 | -0.266 | 0.15572 | -0.037 | -1.709
-8.5 | -0.239 | 0.14481 | -0.037 | -1.652
-8 | -0.212 | 0.14205 | -0.037 | -1.495
-7.5 | -0.185 | 0.13932 | -0.037 | -1.331
-7 | -0.158 | 0.13366 | -0.037 | -1.185
-6.5 | -0.131 | 0.12178 | -0.033 | -1.078
-6 | -0.104 | 0.1147 | -0.032 | -0.909
-5.5 | -0.121 | 0.06534 | -0.032 | -1.857
-5 | -0.09 | 0.05287 | -0.037 | -1.703
-4.5 | -0.044 | 0.04722 | -0.038 | -0.934
-4 | 0.007 | 0.0431 | -0.039 | 0.166
-3.5 | 0.06 | 0.03994 | -0.04 | 1.513
-3 | 0.115 | 0.038 | -0.041 | 3.02
-2.5 | 0.17 | 0.03639 | -0.042 | 4.661
-2 | 0.225 | 0.03533 | -0.044 | 6.365
-1.5 | 0.349 | 0.01377 | -0.101 | 25.308
-1 | 0.417 | 0.01284 | -0.101 | 32.492
-0.5 | 0.485 | 0.01303 | -0.101 | 37.212
0 | 0.549 | 0.01335 | -0.102 | 41.167
0.5 | 0.616 | 0.01368 | -0.102 | 45.053
1 | 0.683 | 0.01418 | -0.102 | 48.155
1.5 | 0.749 | 0.0147 | -0.102 | 50.921
2 | 0.814 | 0.01535 | -0.103 | 53.026
2.5 | 0.879 | 0.0161 | -0.103 | 54.608
3 | 0.943 | 0.01681 | -0.103 | 56.095
3.5 | 1.006 | 0.01779 | -0.103 | 56.587
4 | 1.069 | 0.01884 | -0.103 | 56.723
4.5 | 1.13 | 0.02001 | -0.103 | 56.45
5 | 1.188 | 0.02135 | -0.103 | 55.669
5.5 | 1.244 | 0.02317 | -0.103 | 53.687
6 | 1.296 | 0.02498 | -0.103 | 51.892
6.5 | 1.344 | 0.02706 | -0.103 | 49.656
7 | 1.382 | 0.02972 | -0.103 | 46.49
7.5 | 1.407 | 0.03417 | -0.102 | 41.169
8 | 1.4 | 0.0394 | -0.1 | 35.539
8.5 | 1.342 | 0.04878 | -0.096 | 27.511
9 | 1.118 | 0.08172 | -0.046 | 13.685
9.5 | 0.724 | 0.12998 | -0.035 | 5.567
10 | 0.75 | 0.16039 | -0.036 | 4.674
10.5 | 0.776 | 0.18984 | -0.042 | 4.089
11 | 0.802 | 0.19354 | -0.043 | 4.146
11.5 | 0.83 | 0.21737 | -0.049 | 3.817
12 | 0.856 | 0.22437 | -0.049 | 3.813
12.5 | 0.882 | 0.23079 | -0.051 | 3.821

## 293. Re 99.80k Mach 0.50 (2)
BIGFOIL.COM POLAR EXPORT
sd7032
SD7032-099-88 |  |  |  | Cl Max: | 1.3538 | at alpha= | 8.5 | deg
XFOIL ncrit=9 |  |  |  | L/D Max: | 49.4557 | at alpha= | 4.5 | deg
Re: | 99800 |  |  | Cd Min: | 0.26469 | at alpha= | -20 | deg
Mach: | 0.5 |  |  | Cl=0 at alpha= | -2.6197 | deg
|  |  |  | @ Cl=0.1, Cd= | 0.02554
|  |  |  | @ Cl=0.4, Cd= | 0.018303
|  |  |  | @ Cl=0.6, Cd= | 0.017614
alpha (deg) | Cl | Cd | Cm | Cl/Cd
-20 | -0.6728 | 0.26469 | 0.0339 | -2.5418
-19.5 | -0.6498 | 0.257 | 0.0294 | -2.5284
-19 | -0.6269 | 0.24963 | 0.0247 | -2.5113
-18.5 | -0.6045 | 0.24281 | 0.0196 | -2.4896
-18 | -0.5857 | 0.23911 | 0.0135 | -2.4495
-17 | -0.5393 | 0.22111 | 0.0058 | -2.4391
-16.5 | -0.5155 | 0.21272 | 0.0025 | -2.4234
-16 | -0.4933 | 0.20541 | -0.0013 | -2.4015
-15.5 | -0.4723 | 0.1986 | -0.0054 | -2.3781
-15 | -0.4585 | 0.19525 | -0.0111 | -2.3483
-14.5 | -0.453 | 0.19412 | -0.0167 | -2.3336
-14 | -0.4132 | 0.17735 | -0.0166 | -2.3299
-13.5 | -0.392 | 0.16997 | -0.0191 | -2.3063
-13 | -0.376 | 0.16416 | -0.0229 | -2.2904
-12.5 | -0.3799 | 0.16398 | -0.0288 | -2.3167
-12 | -0.3418 | 0.14983 | -0.028 | -2.2813
-11.5 | -0.3252 | 0.14319 | -0.0301 | -2.2711
-11 | -0.3251 | 0.14025 | -0.0346 | -2.318
-10.5 | -0.307 | 0.13148 | -0.0355 | -2.335
-10 | -0.2878 | 0.1242 | -0.0355 | -2.3172
-9.5 | -0.2909 | 0.1206 | -0.0382 | -2.4121
-9 | -0.2842 | 0.11392 | -0.0383 | -2.4947
-8.5 | -0.2712 | 0.10759 | -0.0363 | -2.5207
-8 | -0.299 | 0.10642 | -0.0372 | -2.8096
-7.5 | -0.2838 | 0.09873 | -0.0324 | -2.8745
-7 | -0.3092 | 0.09664 | -0.0294 | -3.1995
-6.5 | -0.3192 | 0.09194 | -0.0246 | -3.4718
-6 | -0.3472 | 0.08965 | -0.0194 | -3.8728
-5.5 | -0.4033 | 0.0888 | -0.0211 | -4.5417
-5 | -0.3766 | 0.08081 | -0.0269 | -4.6603
-4.5 | -0.3213 | 0.07136 | -0.0351 | -4.5025
-4 | -0.2604 | 0.06213 | -0.0516 | -4.1912
-3.5 | -0.1662 | 0.04312 | -0.0795 | -3.8544
-3 | -0.0759 | 0.03433 | -0.0902 | -2.2109
-2.5 | 0.0239 | 0.02855 | -0.097 | 0.83713
-2 | 0.122 | 0.02467 | -0.1016 | 4.9453
-1.5 | 0.2063 | 0.02214 | -0.1035 | 9.318
-1 | 0.2681 | 0.01927 | -0.0996 | 13.9128
-0.5 | 0.3602 | 0.0185 | -0.1012 | 19.4703
0 | 0.449 | 0.01806 | -0.1036 | 24.8616
0.5 | 0.5234 | 0.01784 | -0.1036 | 29.3386
1 | 0.597 | 0.01762 | -0.1032 | 33.882
1.5 | 0.669 | 0.01748 | -0.1024 | 38.2723
2 | 0.7333 | 0.01772 | -0.1007 | 41.3826
2.5 | 0.8021 | 0.01791 | -0.0993 | 44.785
3 | 0.8638 | 0.01849 | -0.0972 | 46.7171
3.5 | 0.9278 | 0.01911 | -0.0952 | 48.5505
4 | 0.987 | 0.02003 | -0.0927 | 49.2761
4.5 | 1.045 | 0.02113 | -0.0901 | 49.4558
5 | 1.1025 | 0.02238 | -0.0872 | 49.2627
5.5 | 1.1558 | 0.02392 | -0.0838 | 48.3194
6 | 1.206 | 0.02569 | -0.0801 | 46.9443
6.5 | 1.2559 | 0.02758 | -0.076 | 45.5366
7 | 1.2959 | 0.02988 | -0.071 | 43.3701
7.5 | 1.3254 | 0.03256 | -0.065 | 40.7064
8 | 1.3442 | 0.03554 | -0.0582 | 37.8222
8.5 | 1.3538 | 0.03887 | -0.0511 | 34.8289
9 | 1.3356 | 0.04429 | -0.0449 | 30.1558
9.5 | 1.3363 | 0.04943 | -0.0406 | 27.0342
10 | 1.2755 | 0.061 | -0.0417 | 20.9098
10.5 | 1.2213 | 0.07468 | -0.0468 | 16.3538
11 | 1.1035 | 0.10258 | -0.065 | 10.7575
11.5 | 1.0776 | 0.11724 | -0.0724 | 9.1914
12 | 1.066 | 0.13013 | -0.0786 | 8.1918
12.5 | 1.0392 | 0.14712 | -0.0892 | 7.0636
13 | 1.0474 | 0.15706 | -0.0935 | 6.6688
13.5 | 1.0415 | 0.17111 | -0.1022 | 6.0867