## index
index | Re | Mach | Datasource
1 | 50000 | 0 | JavaFoil+Calcfoil stall+Eppler ext transition
2 | 50000 | 0 | XFOIL ncrit=9
3 | 50000 | 0.1 | JavaFoil+Calcfoil stall+Eppler ext transition
4 | 50000 | 0.1 | XFOIL ncrit=9
5 | 50000 | 0.25 | JavaFoil+Calcfoil stall+Eppler ext transition
6 | 50000 | 0.25 | XFOIL ncrit=9
7 | 50000 | 0.5 | JavaFoil+Calcfoil stall+Eppler ext transition
8 | 50000 | 0.5 | XFOIL ncrit=9
9 | 100000 | 0 | JavaFoil+Calcfoil stall+Eppler ext transition
10 | 100000 | 0 | XFOIL ncrit=9
11 | 100000 | 0.1 | JavaFoil+Calcfoil stall+Eppler ext transition
12 | 100000 | 0.1 | XFOIL ncrit=9
13 | 100000 | 0.25 | JavaFoil+Calcfoil stall+Eppler ext transition
14 | 100000 | 0.25 | XFOIL ncrit=9
15 | 100000 | 0.5 | JavaFoil+Calcfoil stall+Eppler ext transition
16 | 100000 | 0.5 | XFOIL ncrit=9
17 | 250000 | 0 | JavaFoil+Calcfoil stall+Eppler ext transition
18 | 250000 | 0 | XFOIL ncrit=9
19 | 250000 | 0.1 | JavaFoil+Calcfoil stall+Eppler ext transition
20 | 250000 | 0.1 | XFOIL ncrit=9
21 | 250000 | 0.25 | JavaFoil+Calcfoil stall+Eppler ext transition
22 | 250000 | 0.25 | XFOIL ncrit=9
23 | 250000 | 0.5 | JavaFoil+Calcfoil stall+Eppler ext transition
24 | 250000 | 0.5 | XFOIL ncrit=9
25 | 500000 | 0 | JavaFoil+Calcfoil stall+Eppler ext transition
26 | 500000 | 0 | XFOIL ncrit=9
27 | 500000 | 0.1 | JavaFoil+Calcfoil stall+Eppler ext transition
28 | 500000 | 0.1 | XFOIL ncrit=9
29 | 500000 | 0.25 | JavaFoil+Calcfoil stall+Eppler ext transition
30 | 500000 | 0.25 | XFOIL ncrit=9
31 | 500000 | 0.5 | JavaFoil+Calcfoil stall+Eppler ext transition
32 | 500000 | 0.5 | XFOIL ncrit=9
33 | 750000 | 0 | JavaFoil+Calcfoil stall+Eppler ext transition
34 | 750000 | 0 | XFOIL ncrit=9
35 | 750000 | 0.1 | JavaFoil+Calcfoil stall+Eppler ext transition
36 | 750000 | 0.1 | XFOIL ncrit=9
37 | 750000 | 0.25 | JavaFoil+Calcfoil stall+Eppler ext transition
38 | 750000 | 0.25 | XFOIL ncrit=9
39 | 750000 | 0.5 | JavaFoil+Calcfoil stall+Eppler ext transition
40 | 750000 | 0.5 | XFOIL ncrit=9
41 | 1000000 | 0 | JavaFoil+Calcfoil stall+Eppler ext transition
42 | 1000000 | 0 | XFOIL ncrit=9
43 | 1000000 | 0.1 | JavaFoil+Calcfoil stall+Eppler ext transition
44 | 1000000 | 0.1 | XFOIL ncrit=9
45 | 1000000 | 0.25 | JavaFoil+Calcfoil stall+Eppler ext transition
46 | 1000000 | 0.25 | XFOIL ncrit=9
47 | 1000000 | 0.5 | JavaFoil+Calcfoil stall+Eppler ext transition
48 | 1000000 | 0.5 | XFOIL ncrit=9
49 | 2000000 | 0 | JavaFoil+Calcfoil stall+Eppler ext transition
50 | 2000000 | 0 | XFOIL ncrit=9
51 | 2000000 | 0.1 | JavaFoil+Calcfoil stall+Eppler ext transition
52 | 2000000 | 0.1 | XFOIL ncrit=9
53 | 2000000 | 0.25 | JavaFoil+Calcfoil stall+Eppler ext transition
54 | 2000000 | 0.25 | XFOIL ncrit=9
55 | 2000000 | 0.5 | JavaFoil+Calcfoil stall+Eppler ext transition
56 | 2000000 | 0.5 | XFOIL ncrit=9
57 | 3000000 | 0 | JavaFoil+Calcfoil stall+Eppler ext transition
58 | 3000000 | 0 | XFOIL ncrit=9
59 | 3000000 | 0.1 | JavaFoil+Calcfoil stall+Eppler ext transition
60 | 3000000 | 0.1 | XFOIL ncrit=9
61 | 3000000 | 0.25 | JavaFoil+Calcfoil stall+Eppler ext transition
62 | 3000000 | 0.25 | XFOIL ncrit=9
63 | 3000000 | 0.5 | JavaFoil+Calcfoil stall+Eppler ext transition
64 | 3000000 | 0.5 | XFOIL ncrit=9
65 | 4000000 | 0 | JavaFoil+Calcfoil stall+Eppler ext transition
66 | 4000000 | 0 | XFOIL ncrit=9
67 | 4000000 | 0.1 | JavaFoil+Calcfoil stall+Eppler ext transition
68 | 4000000 | 0.1 | XFOIL ncrit=9
69 | 4000000 | 0.25 | JavaFoil+Calcfoil stall+Eppler ext transition
70 | 4000000 | 0.25 | XFOIL ncrit=9
71 | 4000000 | 0.5 | JavaFoil+Calcfoil stall+Eppler ext transition
72 | 4000000 | 0.5 | XFOIL ncrit=9
73 | 5000000 | 0 | JavaFoil+Calcfoil stall+Eppler ext transition
74 | 5000000 | 0 | XFOIL ncrit=9
75 | 5000000 | 0.1 | JavaFoil+Calcfoil stall+Eppler ext transition
76 | 5000000 | 0.1 | XFOIL ncrit=9
77 | 5000000 | 0.25 | JavaFoil+Calcfoil stall+Eppler ext transition
78 | 5000000 | 0.25 | XFOIL ncrit=9
79 | 5000000 | 0.5 | JavaFoil+Calcfoil stall+Eppler ext transition
80 | 5000000 | 0.5 | XFOIL ncrit=9
81 | 6000000 | 0 | JavaFoil+Calcfoil stall+Eppler ext transition
82 | 6000000 | 0 | XFOIL ncrit=9
83 | 6000000 | 0.1 | JavaFoil+Calcfoil stall+Eppler ext transition
84 | 6000000 | 0.1 | XFOIL ncrit=9
85 | 6000000 | 0.25 | JavaFoil+Calcfoil stall+Eppler ext transition
86 | 6000000 | 0.25 | XFOIL ncrit=9
87 | 6000000 | 0.5 | JavaFoil+Calcfoil stall+Eppler ext transition
88 | 6000000 | 0.5 | XFOIL ncrit=9
89 | 7000000 | 0 | JavaFoil+Calcfoil stall+Eppler ext transition
90 | 7000000 | 0 | XFOIL ncrit=9
91 | 7000000 | 0.1 | JavaFoil+Calcfoil stall+Eppler ext transition
92 | 7000000 | 0.1 | XFOIL ncrit=9
93 | 7000000 | 0.25 | JavaFoil+Calcfoil stall+Eppler ext transition
94 | 7000000 | 0.25 | XFOIL ncrit=9
95 | 7000000 | 0.5 | JavaFoil+Calcfoil stall+Eppler ext transition
96 | 7000000 | 0.5 | XFOIL ncrit=9
97 | 8000000 | 0 | JavaFoil+Calcfoil stall+Eppler ext transition
98 | 8000000 | 0 | XFOIL ncrit=9
99 | 8000000 | 0.1 | JavaFoil+Calcfoil stall+Eppler ext transition
100 | 8000000 | 0.1 | XFOIL ncrit=9
101 | 8000000 | 0.25 | JavaFoil+Calcfoil stall+Eppler ext transition
102 | 8000000 | 0.25 | XFOIL ncrit=9
103 | 8000000 | 0.5 | JavaFoil+Calcfoil stall+Eppler ext transition
104 | 8000000 | 0.5 | XFOIL ncrit=9
105 | 10000000 | 0 | JavaFoil+Calcfoil stall+Eppler ext transition
106 | 10000000 | 0 | XFOIL ncrit=9
107 | 10000000 | 0.1 | JavaFoil+Calcfoil stall+Eppler ext transition
108 | 10000000 | 0.1 | XFOIL ncrit=9
109 | 10000000 | 0.25 | JavaFoil+Calcfoil stall+Eppler ext transition
110 | 10000000 | 0.25 | XFOIL ncrit=9
111 | 10000000 | 0.5 | JavaFoil+Calcfoil stall+Eppler ext transition
112 | 10000000 | 0.5 | XFOIL ncrit=9
113 | 12000000 | 0 | JavaFoil+Calcfoil stall+Eppler ext transition
114 | 12000000 | 0 | XFOIL ncrit=9
115 | 12000000 | 0.1 | JavaFoil+Calcfoil stall+Eppler ext transition
116 | 12000000 | 0.1 | XFOIL ncrit=9
117 | 12000000 | 0.25 | JavaFoil+Calcfoil stall+Eppler ext transition
118 | 12000000 | 0.25 | XFOIL ncrit=9
119 | 12000000 | 0.5 | JavaFoil+Calcfoil stall+Eppler ext transition
120 | 12000000 | 0.5 | XFOIL ncrit=9
121 | 14000000 | 0 | JavaFoil+Calcfoil stall+Eppler ext transition
122 | 14000000 | 0 | XFOIL ncrit=9
123 | 14000000 | 0.1 | JavaFoil+Calcfoil stall+Eppler ext transition
124 | 14000000 | 0.1 | XFOIL ncrit=9
125 | 14000000 | 0.25 | JavaFoil+Calcfoil stall+Eppler ext transition
126 | 14000000 | 0.25 | XFOIL ncrit=9
127 | 14000000 | 0.5 | JavaFoil+Calcfoil stall+Eppler ext transition
128 | 14000000 | 0.5 | XFOIL ncrit=9
129 | 16000000 | 0 | JavaFoil+Calcfoil stall+Eppler ext transition
130 | 16000000 | 0 | XFOIL ncrit=9
131 | 16000000 | 0.1 | JavaFoil+Calcfoil stall+Eppler ext transition
132 | 16000000 | 0.1 | XFOIL ncrit=9
133 | 16000000 | 0.25 | JavaFoil+Calcfoil stall+Eppler ext transition
134 | 16000000 | 0.25 | XFOIL ncrit=9
135 | 16000000 | 0.5 | JavaFoil+Calcfoil stall+Eppler ext transition
136 | 16000000 | 0.5 | XFOIL ncrit=9
137 | 18000000 | 0 | JavaFoil+Calcfoil stall+Eppler ext transition
138 | 18000000 | 0 | XFOIL ncrit=9
139 | 18000000 | 0.1 | JavaFoil+Calcfoil stall+Eppler ext transition
140 | 18000000 | 0.1 | XFOIL ncrit=9
141 | 18000000 | 0.25 | JavaFoil+Calcfoil stall+Eppler ext transition
142 | 18000000 | 0.25 | XFOIL ncrit=9
143 | 18000000 | 0.5 | JavaFoil+Calcfoil stall+Eppler ext transition
144 | 18000000 | 0.5 | XFOIL ncrit=9
145 | 20000000 | 0 | JavaFoil+Calcfoil stall+Eppler ext transition
146 | 20000000 | 0 | XFOIL ncrit=9
147 | 20000000 | 0.1 | JavaFoil+Calcfoil stall+Eppler ext transition
148 | 20000000 | 0.1 | XFOIL ncrit=9
149 | 20000000 | 0.25 | JavaFoil+Calcfoil stall+Eppler ext transition
150 | 20000000 | 0.25 | XFOIL ncrit=9
151 | 20000000 | 0.5 | JavaFoil+Calcfoil stall+Eppler ext transition
152 | 20000000 | 0.5 | XFOIL ncrit=9

## 1. Re 50k Mach 0.00 (1)
BIGFOIL.COM POLAR EXPORT
NACA63A113
NACA63A113 |  |  |  | Cl Max: | 0.946 | at alpha= | 12 | deg
JavaFoil+Calcfoil stall+Eppler ext transition |  |  |  | L/D Max: | 34.623 | at alpha= | 6 | deg
Re: | 50000 |  |  | Cd Min: | 0.01666 | at alpha= | -1 | deg
Mach: | 0 |  |  | Cl=0 at alpha= | -0.80833 | deg
|  |  |  | @ Cl=0.1, Cd= | 0.016741
|  |  |  | @ Cl=0.4, Cd= | 0.017816
|  |  |  | @ Cl=0.6, Cd= | 0.019545
alpha (deg) | Cl | Cd | Cm | Cl/Cd
-18 | -0.725 | 0.27922 | 0.001 | -2.595
-17.5 | -0.746 | 0.26254 | 0.001 | -2.84
-17 | -0.765 | 0.24584 | 0.001 | -3.113
-16.5 | -0.784 | 0.23364 | 0.001 | -3.356
-16 | -0.801 | 0.2167 | 0 | -3.697
-15.5 | -0.816 | 0.19507 | 0 | -4.186
-15 | -0.83 | 0.18613 | 0 | -4.457
-14.5 | -0.84 | 0.16886 | 0 | -4.975
-14 | -0.848 | 0.15816 | 0 | -5.36
-13.5 | -0.852 | 0.14738 | -0.001 | -5.783
-13 | -0.853 | 0.13477 | -0.001 | -6.331
-12.5 | -0.851 | 0.12587 | -0.001 | -6.759
-12 | -0.844 | 0.11744 | -0.001 | -7.19
-11.5 | -0.834 | 0.10844 | -0.002 | -7.692
-11 | -0.817 | 0.1004 | -0.002 | -8.14
-10.5 | -0.797 | 0.09179 | -0.002 | -8.677
-10 | -0.772 | 0.08495 | -0.002 | -9.093
-9.5 | -0.746 | 0.07923 | -0.003 | -9.41
-9 | -0.716 | 0.07321 | -0.003 | -9.779
-8.5 | -0.683 | 0.06842 | -0.003 | -9.989
-8 | -0.649 | 0.06354 | -0.003 | -10.206
-7.5 | -0.611 | 0.05908 | -0.004 | -10.349
-7 | -0.572 | 0.05547 | -0.004 | -10.322
-6.5 | -0.532 | 0.05142 | -0.005 | -10.345
-6 | -0.49 | 0.04847 | -0.005 | -10.103
-5.5 | -0.446 | 0.04562 | -0.006 | -9.786
-5 | -0.498 | 0.01984 | -0.013 | -25.1
-4.5 | -0.441 | 0.01949 | -0.014 | -22.607
-4 | -0.374 | 0.0184 | -0.014 | -20.347
-3.5 | -0.318 | 0.01794 | -0.015 | -17.715
-3 | -0.26 | 0.01759 | -0.015 | -14.782
-2.5 | -0.202 | 0.01735 | -0.016 | -11.622
-2 | -0.144 | 0.01693 | -0.017 | -8.502
-1.5 | -0.084 | 0.01676 | -0.018 | -4.995
-1 | -0.023 | 0.01666 | -0.018 | -1.406
-0.5 | 0.037 | 0.01667 | -0.019 | 2.214
0 | 0.097 | 0.01673 | -0.02 | 5.816
0.5 | 0.156 | 0.01694 | -0.02 | 9.196
1 | 0.215 | 0.01712 | -0.021 | 12.562
1.5 | 0.274 | 0.01727 | -0.022 | 15.876
2 | 0.333 | 0.01751 | -0.022 | 19.015
2.5 | 0.391 | 0.01776 | -0.023 | 22.026
3 | 0.449 | 0.01812 | -0.023 | 24.778
3.5 | 0.506 | 0.01855 | -0.024 | 27.261
4 | 0.561 | 0.01909 | -0.025 | 29.376
4.5 | 0.615 | 0.01972 | -0.025 | 31.174
5 | 0.68 | 0.02159 | -0.026 | 31.495
5.5 | 0.733 | 0.02219 | -0.027 | 33.053
6 | 0.785 | 0.02267 | -0.027 | 34.623
6.5 | 0.683 | 0.05075 | -0.013 | 13.465
7 | 0.723 | 0.05414 | -0.012 | 13.353
7.5 | 0.761 | 0.05793 | -0.012 | 13.136
8 | 0.797 | 0.06298 | -0.012 | 12.651
8.5 | 0.828 | 0.06721 | -0.012 | 12.324
9 | 0.857 | 0.07189 | -0.012 | 11.914
9.5 | 0.881 | 0.07937 | -0.012 | 11.104
10 | 0.902 | 0.086 | -0.012 | 10.491
10.5 | 0.919 | 0.09206 | -0.012 | 9.985
11 | 0.932 | 0.09922 | -0.012 | 9.395
11.5 | 0.941 | 0.10826 | -0.012 | 8.691
12 | 0.946 | 0.11301 | -0.012 | 8.368
12.5 | 0.946 | 0.12416 | -0.013 | 7.623
13 | 0.944 | 0.13405 | -0.013 | 7.039
13.5 | 0.937 | 0.14426 | -0.013 | 6.495
14 | 0.927 | 0.15408 | -0.013 | 6.017
14.5 | 0.914 | 0.17151 | -0.013 | 5.331
15 | 0.899 | 0.17997 | -0.013 | 4.994
15.5 | 0.881 | 0.19037 | -0.013 | 4.627
16 | 0.861 | 0.21322 | -0.013 | 4.039
16.5 | 0.84 | 0.22877 | -0.014 | 3.671
17 | 0.817 | 0.24462 | -0.014 | 3.341

## 2. Re 50k Mach 0.00 (2)
BIGFOIL.COM POLAR EXPORT
NACA63A113
NACA63A113 |  |  |  | Cl Max: | 0.9323 | at alpha= | 9.5 | deg
XFOIL ncrit=9 |  |  |  | L/D Max: | 31.1587 | at alpha= | 6.5 | deg
Re: | 50000 |  |  | Cd Min: | 0.17206 | at alpha= | 14.5 | deg
Mach: | 0 |  |  | Cl=0 at alpha= | 1.3193 | deg
|  |  |  | @ Cl=0.1, Cd= | 0.031861
|  |  |  | @ Cl=0.4, Cd= | 0.040598
|  |  |  | @ Cl=0.6, Cd= | 0.036545
alpha (deg) | Cl | Cd | Cm | Cl/Cd
-13 | -0.5194 | 0.15145 | -0.0065 | -3.4295
-12.5 | -0.5198 | 0.1457 | -0.0079 | -3.5676
-12 | -0.4917 | 0.13659 | -0.0078 | -3.5998
-11.5 | -0.4796 | 0.12945 | -0.0084 | -3.7049
-11 | -0.4718 | 0.12247 | -0.009 | -3.8524
-10.5 | -0.5286 | 0.10377 | -0.0251 | -5.094
-10 | -0.6508 | 0.07738 | -0.046 | -8.4104
-9.5 | -0.7486 | 0.0677 | -0.0416 | -11.0576
-9 | -0.7618 | 0.06014 | -0.0371 | -12.6671
-8.5 | -0.7744 | 0.05338 | -0.031 | -14.5073
-8 | -0.7745 | 0.04715 | -0.0247 | -16.4263
-7.5 | -0.7624 | 0.04173 | -0.0186 | -18.2698
-7 | -0.7371 | 0.03712 | -0.014 | -19.8572
-6.5 | -0.7018 | 0.03303 | -0.0102 | -21.2474
-6 | -0.6604 | 0.02954 | -0.0072 | -22.3561
-5.5 | -0.6293 | 0.02618 | -0.0025 | -24.0374
-5 | -0.6405 | 0.0227 | 0.0102 | -28.2159
-4.5 | -0.637 | 0.02494 | 0.0261 | -25.5413
-4 | -0.61 | 0.02705 | 0.0375 | -22.5508
-3.5 | -0.4824 | 0.03146 | 0.0362 | -15.3338
-3 | -0.335 | 0.03224 | 0.0218 | -10.3908
-2.5 | -0.253 | 0.03154 | 0.0144 | -8.0216
-2 | -0.1716 | 0.03073 | 0.0058 | -5.5841
-1.5 | -0.083 | 0.02998 | -0.0052 | -2.7685
-1 | -0.0218 | 0.02952 | -0.0124 | -0.73848
-0.5 | -0.0396 | 0.02931 | -0.006 | -1.3511
0 | -0.0599 | 0.02886 | 0.0007 | -2.0755
0.5 | -0.085 | 0.0281 | 0.0084 | -3.0249
1 | -0.038 | 0.02868 | 0.0042 | -1.325
1.5 | 0.0215 | 0.02984 | -0.0012 | 0.72051
2 | 0.0793 | 0.03125 | -0.0055 | 2.5376
2.5 | 0.1315 | 0.03279 | -0.0082 | 4.0104
3 | 0.1916 | 0.03455 | -0.0118 | 5.5456
3.5 | 0.2378 | 0.03625 | -0.0127 | 6.56
4 | 0.2948 | 0.03808 | -0.0149 | 7.7416
4.5 | 0.3526 | 0.03977 | -0.0167 | 8.866
5 | 0.4253 | 0.04104 | -0.0194 | 10.3631
5.5 | 0.52 | 0.04064 | -0.0223 | 12.7953
6 | 0.713 | 0.03076 | -0.0265 | 23.1795
6.5 | 0.7718 | 0.02477 | -0.0148 | 31.1587
7 | 0.7531 | 0.02757 | 0.0002 | 27.3159
7.5 | 0.7947 | 0.03225 | 0.003 | 24.6419
8 | 0.8534 | 0.03693 | 0.0032 | 23.1086
8.5 | 0.8977 | 0.04222 | 0.0053 | 21.2624
9 | 0.9267 | 0.04809 | 0.0087 | 19.2701
9.5 | 0.9323 | 0.05463 | 0.0145 | 17.0657
10 | 0.9195 | 0.06151 | 0.0207 | 14.9488
10.5 | 0.89 | 0.06875 | 0.0267 | 12.9455
11 | 0.8582 | 0.07668 | 0.0308 | 11.192
11.5 | 0.7369 | 0.09299 | 0.0243 | 7.9245
12 | 0.5754 | 0.13617 | -0.0132 | 4.2256
12.5 | 0.5812 | 0.14367 | -0.0146 | 4.0454
13 | 0.5908 | 0.15085 | -0.0158 | 3.9165
13.5 | 0.599 | 0.15805 | -0.0175 | 3.7899
14 | 0.6102 | 0.16507 | -0.0191 | 3.6966
14.5 | 0.623 | 0.17206 | -0.0207 | 3.6208

## 3. Re 50k Mach 0.10 (1)
BIGFOIL.COM POLAR EXPORT
NACA63A113
NACA63A113 |  |  |  | Cl Max: | 0.936 | at alpha= | 12 | deg
JavaFoil+Calcfoil stall+Eppler ext transition |  |  |  | L/D Max: | 34.6 | at alpha= | 6 | deg
Re: | 50000 |  |  | Cd Min: | 0.01554 | at alpha= | 0 | deg
Mach: | 0.1 |  |  | Cl=0 at alpha= | -0.80328 | deg
|  |  |  | @ Cl=0.1, Cd= | 0.015612
|  |  |  | @ Cl=0.4, Cd= | 0.017855
|  |  |  | @ Cl=0.6, Cd= | 0.019625
alpha (deg) | Cl | Cd | Cm | Cl/Cd
-18 | -0.677 | 0.308 | 0.001 | -2.197
-17.5 | -0.701 | 0.27862 | 0.001 | -2.516
-17 | -0.724 | 0.25765 | 0.001 | -2.812
-16.5 | -0.747 | 0.23992 | 0.001 | -3.113
-16 | -0.768 | 0.22536 | 0 | -3.406
-15.5 | -0.787 | 0.20447 | 0 | -3.847
-15 | -0.803 | 0.19266 | 0 | -4.17
-14.5 | -0.818 | 0.18036 | 0 | -4.533
-14 | -0.829 | 0.16085 | 0 | -5.152
-13.5 | -0.837 | 0.15147 | -0.001 | -5.523
-13 | -0.841 | 0.14111 | -0.001 | -5.957
-12.5 | -0.841 | 0.12938 | -0.001 | -6.499
-12 | -0.837 | 0.11758 | -0.001 | -7.118
-11.5 | -0.829 | 0.10812 | -0.002 | -7.666
-11 | -0.814 | 0.10008 | -0.002 | -8.13
-10.5 | -0.794 | 0.0941 | -0.002 | -8.442
-10 | -0.772 | 0.08662 | -0.002 | -8.907
-9.5 | -0.746 | 0.08068 | -0.003 | -9.241
-9 | -0.717 | 0.07438 | -0.003 | -9.634
-8.5 | -0.685 | 0.06931 | -0.003 | -9.879
-8 | -0.65 | 0.06424 | -0.003 | -10.122
-7.5 | -0.614 | 0.05887 | -0.004 | -10.423
-7 | -0.574 | 0.05544 | -0.004 | -10.363
-6.5 | -0.534 | 0.05175 | -0.005 | -10.32
-6 | -0.492 | 0.04863 | -0.005 | -10.111
-5.5 | -0.448 | 0.04577 | -0.006 | -9.798
-5 | -0.5 | 0.01991 | -0.013 | -25.132
-4.5 | -0.443 | 0.01954 | -0.014 | -22.657
-4 | -0.376 | 0.01848 | -0.014 | -20.344
-3.5 | -0.319 | 0.018 | -0.015 | -17.737
-3 | -0.261 | 0.01764 | -0.015 | -14.807
-2.5 | -0.203 | 0.01739 | -0.016 | -11.645
-2 | -0.145 | 0.01696 | -0.017 | -8.529
-1.5 | -0.084 | 0.01679 | -0.018 | -5.01
-1 | -0.024 | 0.01675 | -0.018 | -1.406
-0.5 | 0.037 | 0.0167 | -0.019 | 2.222
0 | 0.097 | 0.01554 | -0.02 | 6.235
0.5 | 0.157 | 0.01698 | -0.02 | 9.221
1 | 0.216 | 0.01715 | -0.021 | 12.597
1.5 | 0.275 | 0.01731 | -0.022 | 15.914
2 | 0.335 | 0.01755 | -0.022 | 19.056
2.5 | 0.393 | 0.01781 | -0.023 | 22.068
3 | 0.451 | 0.01818 | -0.024 | 24.819
3.5 | 0.508 | 0.01862 | -0.024 | 27.296
4 | 0.563 | 0.01918 | -0.025 | 29.352
4.5 | 0.617 | 0.01983 | -0.025 | 31.119
5 | 0.683 | 0.02169 | -0.026 | 31.491
5.5 | 0.736 | 0.0223 | -0.027 | 33.029
6 | 0.788 | 0.02277 | -0.028 | 34.6
6.5 | 0.686 | 0.05089 | -0.013 | 13.484
7 | 0.726 | 0.05427 | -0.012 | 13.373
7.5 | 0.763 | 0.05808 | -0.012 | 13.143
8 | 0.799 | 0.06274 | -0.012 | 12.735
8.5 | 0.83 | 0.06803 | -0.012 | 12.201
9 | 0.858 | 0.073 | -0.012 | 11.747
9.5 | 0.881 | 0.07927 | -0.012 | 11.117
10 | 0.901 | 0.08579 | -0.012 | 10.501
10.5 | 0.916 | 0.09205 | -0.012 | 9.954
11 | 0.927 | 0.10113 | -0.012 | 9.169
11.5 | 0.934 | 0.10799 | -0.013 | 8.648
12 | 0.936 | 0.11703 | -0.013 | 7.998
12.5 | 0.934 | 0.1252 | -0.013 | 7.459
13 | 0.928 | 0.13914 | -0.013 | 6.669
13.5 | 0.918 | 0.14667 | -0.013 | 6.258
14 | 0.904 | 0.16053 | -0.013 | 5.634
14.5 | 0.888 | 0.17044 | -0.013 | 5.208
15 | 0.868 | 0.18628 | -0.013 | 4.662
15.5 | 0.847 | 0.19905 | -0.013 | 4.253
16 | 0.823 | 0.22749 | -0.013 | 3.617
16.5 | 0.798 | 0.24245 | -0.014 | 3.29
17 | 0.771 | 0.26432 | -0.014 | 2.918

## 4. Re 50k Mach 0.10 (2)
BIGFOIL.COM POLAR EXPORT
NACA63A113
NACA63A113 |  |  |  | Cl Max: | 0.9281 | at alpha= | 9.5 | deg
XFOIL ncrit=9 |  |  |  | L/D Max: | 31.0089 | at alpha= | 6.5 | deg
Re: | 50000 |  |  | Cd Min: | 0.17251 | at alpha= | 14.5 | deg
Mach: | 0.1 |  |  | Cl=0 at alpha= | 1.2835 | deg
|  |  |  | @ Cl=0.1, Cd= | 0.031946
|  |  |  | @ Cl=0.4, Cd= | 0.040533
|  |  |  | @ Cl=0.6, Cd= | 0.036497
alpha (deg) | Cl | Cd | Cm | Cl/Cd
-13 | -0.5213 | 0.15227 | -0.0066 | -3.4235
-12.5 | -0.5211 | 0.14644 | -0.008 | -3.5585
-12 | -0.4888 | 0.13687 | -0.0078 | -3.5713
-11.5 | -0.4779 | 0.12982 | -0.0085 | -3.6813
-11 | -0.4701 | 0.12285 | -0.0091 | -3.8266
-10.5 | -0.5339 | 0.10266 | -0.0272 | -5.2007
-10 | -0.6413 | 0.07842 | -0.046 | -8.1778
-9.5 | -0.7428 | 0.06855 | -0.0425 | -10.8359
-9 | -0.7563 | 0.06094 | -0.0382 | -12.4106
-8.5 | -0.7705 | 0.05414 | -0.0322 | -14.2316
-8 | -0.7729 | 0.04785 | -0.0257 | -16.1526
-7.5 | -0.7629 | 0.04235 | -0.0195 | -18.0142
-7 | -0.7396 | 0.03766 | -0.0146 | -19.6389
-6.5 | -0.706 | 0.0335 | -0.0105 | -21.0746
-6 | -0.6656 | 0.03003 | -0.0073 | -22.1645
-5.5 | -0.6313 | 0.02664 | -0.0031 | -23.6974
-5 | -0.6373 | 0.0228 | 0.0081 | -27.9518
-4.5 | -0.6406 | 0.02466 | 0.025 | -25.9773
-4 | -0.608 | 0.02727 | 0.0365 | -22.2956
-3.5 | -0.5239 | 0.03056 | 0.0407 | -17.1433
-3 | -0.3349 | 0.03242 | 0.0215 | -10.33
-2.5 | -0.2643 | 0.03172 | 0.0161 | -8.3323
-2 | -0.1819 | 0.03095 | 0.0074 | -5.8772
-1.5 | -0.0908 | 0.0302 | -0.0039 | -3.0066
-1 | -0.0221 | 0.02972 | -0.0124 | -0.74361
-0.5 | -0.0394 | 0.02951 | -0.0061 | -1.3351
0 | -0.0592 | 0.02907 | 0.0006 | -2.0365
0.5 | -0.0837 | 0.02833 | 0.0082 | -2.9545
1 | -0.0317 | 0.02895 | 0.0031 | -1.095
1.5 | 0.0242 | 0.03002 | -0.0017 | 0.80613
2 | 0.0853 | 0.0315 | -0.0065 | 2.7079
2.5 | 0.1324 | 0.03293 | -0.0083 | 4.0206
3.5 | 0.2405 | 0.03642 | -0.013 | 6.6035
4 | 0.2948 | 0.03823 | -0.0148 | 7.7112
4.5 | 0.3546 | 0.03993 | -0.0167 | 8.8805
5 | 0.4382 | 0.04104 | -0.0206 | 10.6774
5.5 | 0.5202 | 0.04081 | -0.0218 | 12.7469
6 | 0.7315 | 0.02939 | -0.0263 | 24.8894
6.5 | 0.7684 | 0.02478 | -0.0127 | 31.0089
7 | 0.7526 | 0.02807 | 0.0012 | 26.8115
7.5 | 0.7974 | 0.03267 | 0.0037 | 24.4077
8 | 0.8567 | 0.03747 | 0.0039 | 22.8636
8.5 | 0.8988 | 0.04286 | 0.0062 | 20.9706
9 | 0.9253 | 0.04884 | 0.0099 | 18.9455
9.5 | 0.9281 | 0.05543 | 0.0159 | 16.7436
10 | 0.9123 | 0.06235 | 0.0221 | 14.6319
10.5 | 0.881 | 0.06956 | 0.028 | 12.6653
11 | 0.8511 | 0.07773 | 0.0314 | 10.9494
11.5 | 0.7292 | 0.09462 | 0.0236 | 7.7066
12 | 0.5745 | 0.13661 | -0.0132 | 4.2054
12.5 | 0.5802 | 0.14413 | -0.0146 | 4.0255
13 | 0.5899 | 0.15131 | -0.0159 | 3.8986
13.5 | 0.5984 | 0.15853 | -0.0176 | 3.7747
14 | 0.6095 | 0.16555 | -0.0192 | 3.6817
14.5 | 0.6221 | 0.17251 | -0.0209 | 3.6062

## 5. Re 50k Mach 0.25 (1)
BIGFOIL.COM POLAR EXPORT
NACA63A113
NACA63A113 |  |  |  | Cl Max: | 0.886 | at alpha= | 10.5 | deg
JavaFoil+Calcfoil stall+Eppler ext transition |  |  |  | L/D Max: | 32.879 | at alpha= | 5.5 | deg
Re: | 50000 |  |  | Cd Min: | 0.01568 | at alpha= | -0.5 | deg
Mach: | 0.25 |  |  | Cl=0 at alpha= | -0.80645 | deg
|  |  |  | @ Cl=0.1, Cd= | 0.017142
|  |  |  | @ Cl=0.4, Cd= | 0.018114
|  |  |  | @ Cl=0.6, Cd= | 0.31509
alpha (deg) | Cl | Cd | Cm | Cl/Cd
-16.5 | -0.397 | 0.39863 | 0.001 | -0.995
-16 | -0.458 | 0.33302 | 0 | -1.377
-15.5 | -0.516 | 0.3068 | 0 | -1.681
-15 | -0.569 | 0.26376 | 0 | -2.156
-14.5 | -0.617 | 0.23309 | 0 | -2.646
-14 | -0.66 | 0.21139 | 0 | -3.122
-13.5 | -0.697 | 0.18499 | -0.001 | -3.77
-13 | -0.729 | 0.168 | -0.001 | -4.337
-12.5 | -0.753 | 0.15105 | -0.001 | -4.985
-12 | -0.77 | 0.13597 | -0.001 | -5.666
-11.5 | -0.781 | 0.12328 | -0.002 | -6.332
-11 | -0.78 | 0.11352 | -0.002 | -6.867
-10.5 | -0.771 | 0.10103 | -0.002 | -7.636
-10 | -0.758 | 0.09489 | -0.002 | -7.989
-9.5 | -0.74 | 0.08471 | -0.003 | -8.732
-9 | -0.716 | 0.07769 | -0.003 | -9.221
-8.5 | -0.689 | 0.07199 | -0.003 | -9.569
-8 | -0.658 | 0.06639 | -0.003 | -9.903
-7.5 | -0.623 | 0.06155 | -0.004 | -10.118
-7 | -0.585 | 0.05701 | -0.004 | -10.264
-6.5 | -0.545 | 0.0528 | -0.005 | -10.325
-6 | -0.503 | 0.04924 | -0.005 | -10.211
-5.5 | -0.459 | 0.04639 | -0.006 | -9.894
-5 | -0.508 | 0.0206 | -0.013 | -24.648
-4.5 | -0.454 | 0.01993 | -0.014 | -22.796
-4 | -0.383 | 0.01898 | -0.014 | -20.197
-3.5 | -0.327 | 0.01835 | -0.015 | -17.809
-3 | -0.268 | 0.01799 | -0.016 | -14.883
-2.5 | -0.208 | 0.01767 | -0.017 | -11.749
-2 | -0.147 | 0.01748 | -0.017 | -8.404
-1.5 | -0.086 | 0.01709 | -0.018 | -5.06
-1 | -0.024 | 0.01697 | -0.019 | -1.425
-0.5 | 0.038 | 0.01568 | -0.02 | 2.431
0 | 0.099 | 0.01714 | -0.02 | 5.797
0.5 | 0.161 | 0.01723 | -0.021 | 9.318
1 | 0.222 | 0.01736 | -0.022 | 12.767
1.5 | 0.283 | 0.01758 | -0.022 | 16.079
2 | 0.343 | 0.01781 | -0.023 | 19.266
2.5 | 0.403 | 0.01813 | -0.023 | 22.239
3 | 0.462 | 0.01851 | -0.024 | 24.986
3.5 | 0.52 | 0.01904 | -0.025 | 27.313
4 | 0.576 | 0.01965 | -0.025 | 29.309
4.5 | 0.631 | 0.02037 | -0.026 | 30.966
5 | 0.699 | 0.0222 | -0.027 | 31.504
5.5 | 0.753 | 0.02291 | -0.028 | 32.879
6 | 0.661 | 0.04805 | -0.014 | 13.756
6.5 | 0.701 | 0.0518 | -0.012 | 13.526
7 | 0.739 | 0.05574 | -0.012 | 13.266
7.5 | 0.776 | 0.0599 | -0.012 | 12.956
8 | 0.81 | 0.06472 | -0.012 | 12.508
8.5 | 0.836 | 0.0702 | -0.012 | 11.915
9 | 0.858 | 0.07611 | -0.012 | 11.274
9.5 | 0.874 | 0.0833 | -0.012 | 10.491
10 | 0.883 | 0.09157 | -0.012 | 9.647
10.5 | 0.886 | 0.1004 | -0.012 | 8.826
11 | 0.882 | 0.11302 | -0.012 | 7.801
11.5 | 0.87 | 0.12432 | -0.013 | 6.996
12 | 0.85 | 0.13642 | -0.013 | 6.232
12.5 | 0.823 | 0.14951 | -0.013 | 5.508
13 | 0.79 | 0.15983 | -0.013 | 4.94
13.5 | 0.749 | 0.19805 | -0.013 | 3.782
14 | 0.703 | 0.2058 | -0.013 | 3.414
14.5 | 0.651 | 0.23618 | -0.013 | 2.755
15 | 0.594 | 0.28136 | -0.012 | 2.111
15.5 | 0.533 | 0.31509 | -0.013 | 1.692

## 6. Re 50k Mach 0.25 (2)
BIGFOIL.COM POLAR EXPORT
NACA63A113
NACA63A113 |  |  |  | Cl Max: | 0.9132 | at alpha= | 9 | deg
XFOIL ncrit=9 |  |  |  | L/D Max: | 28.7519 | at alpha= | 6.5 | deg
Re: | 50000 |  |  | Cd Min: | 0.16846 | at alpha= | 14 | deg
Mach: | 0.25 |  |  | Cl=0 at alpha= | 0.96754 | deg
|  |  |  | @ Cl=0.1, Cd= | 0.032516
|  |  |  | @ Cl=0.4, Cd= | 0.041408
|  |  |  | @ Cl=0.6, Cd= | 0.036733
alpha (deg) | Cl | Cd | Cm | Cl/Cd
-12.5 | -0.4913 | 0.14567 | -0.0074 | -3.3727
-12 | -0.4774 | 0.13864 | -0.0082 | -3.4435
-11.5 | -0.469 | 0.13178 | -0.0092 | -3.559
-11 | -0.4613 | 0.12486 | -0.0099 | -3.6945
-10.5 | -0.4585 | 0.11801 | -0.0108 | -3.8853
-10 | -0.5976 | 0.08431 | -0.0447 | -7.0881
-9.5 | -0.6286 | 0.07317 | -0.048 | -8.591
-9 | -0.7274 | 0.06501 | -0.0433 | -11.189
-8.5 | -0.7456 | 0.05793 | -0.0381 | -12.8707
-8 | -0.7587 | 0.05142 | -0.0316 | -14.755
-7.5 | -0.7614 | 0.04571 | -0.0246 | -16.6572
-7 | -0.7489 | 0.04062 | -0.0186 | -18.4367
-6.5 | -0.7251 | 0.03627 | -0.0131 | -19.9917
-6 | -0.6886 | 0.03226 | -0.0092 | -21.3453
-5.5 | -0.6479 | 0.02882 | -0.0055 | -22.4809
-5 | -0.6287 | 0.02531 | 0.0012 | -24.84
-4.5 | -0.6451 | 0.02391 | 0.0175 | -26.9803
-4 | -0.6272 | 0.02663 | 0.0322 | -23.5524
-3.5 | -0.5693 | 0.02989 | 0.0418 | -19.0465
-3 | -0.3816 | 0.03314 | 0.0272 | -11.5148
-2.5 | -0.3028 | 0.03262 | 0.0213 | -9.2826
-2 | -0.2136 | 0.03195 | 0.0121 | -6.6854
-1.5 | -0.1291 | 0.03131 | 0.0023 | -4.1233
-1 | -0.0307 | 0.03084 | -0.0112 | -0.99546
-0.5 | -0.0387 | 0.03064 | -0.0064 | -1.2631
0 | -0.0557 | 0.03023 | -0.0001 | -1.8425
0.5 | -0.0605 | 0.02981 | 0.0042 | -2.0295
1 | 0.0042 | 0.03053 | -0.0031 | 0.13757
1.5 | 0.0559 | 0.03141 | -0.0072 | 1.7797
2 | 0.0944 | 0.03236 | -0.008 | 2.9172
2.5 | 0.1506 | 0.03393 | -0.0112 | 4.4385
3 | 0.1962 | 0.0355 | -0.0121 | 5.5268
3.5 | 0.2469 | 0.03729 | -0.0134 | 6.6211
4 | 0.3039 | 0.03912 | -0.0152 | 7.7684
4.5 | 0.3605 | 0.04084 | -0.0162 | 8.8271
5 | 0.4398 | 0.04198 | -0.0189 | 10.4764
5.5 | 0.5176 | 0.04179 | -0.0188 | 12.3857
6 | 0.755 | 0.02722 | -0.0203 | 27.737
6.5 | 0.751 | 0.02612 | -0.0029 | 28.7519
7 | 0.7583 | 0.03046 | 0.0057 | 24.8949
7.5 | 0.8179 | 0.0353 | 0.0064 | 23.17
8 | 0.8751 | 0.04086 | 0.007 | 21.417
8.5 | 0.8951 | 0.04631 | 0.0123 | 19.3284
9 | 0.9132 | 0.05269 | 0.0165 | 17.3316
9.5 | 0.8995 | 0.0593 | 0.0231 | 15.1686
10 | 0.8735 | 0.0664 | 0.0289 | 13.1551
10.5 | 0.8427 | 0.07415 | 0.033 | 11.3648
11 | 0.7148 | 0.08933 | 0.0256 | 8.0018
11.5 | 0.6981 | 0.10246 | 0.0205 | 6.8134
12.5 | 0.5761 | 0.14663 | -0.0148 | 3.9289
13 | 0.5861 | 0.15381 | -0.0163 | 3.8105
13.5 | 0.5975 | 0.16127 | -0.0181 | 3.705
14 | 0.6094 | 0.16846 | -0.02 | 3.6175

## 7. Re 50k Mach 0.50 (1)
BIGFOIL.COM POLAR EXPORT
NACA63A113
NACA63A113 |  |  |  | Cl Max: | 1.137 | at alpha= | 20 | deg
JavaFoil+Calcfoil stall+Eppler ext transition |  |  |  | L/D Max: | 30.624 | at alpha= | 5 | deg
Re: | 50000 |  |  | Cd Min: | 0.01749 | at alpha= | 0 | deg
Mach: | 0.5 |  |  | Cl=0 at alpha= | -0.80435 | deg
|  |  |  | @ Cl=0.1, Cd= | 0.017608
|  |  |  | @ Cl=0.4, Cd= | 0.019369
|  |  |  | @ Cl=0.6, Cd= | 0.021574
alpha (deg) | Cl | Cd | Cm | Cl/Cd
-20 | -1.053 | 0.44909 | 0.004 | -2.344
-19.5 | -1.026 | 0.41455 | 0.004 | -2.474
-19 | -0.999 | 0.41887 | 0.003 | -2.386
-18.5 | -0.973 | 0.435 | 0.003 | -2.236
-18 | -0.946 | 0.43667 | 0.002 | -2.167
-17.5 | -0.918 | 0.39556 | 0.002 | -2.32
-17 | -0.89 | 0.393 | 0.002 | -2.266
-16.5 | -0.864 | 0.38056 | 0.001 | -2.27
-16 | -0.837 | 0.35473 | 0.001 | -2.36
-15.5 | -0.81 | 0.3681 | 0 | -2.201
-15 | -0.781 | 0.33062 | 0 | -2.364
-14.5 | -0.754 | 0.32453 | 0 | -2.325
-14 | -0.727 | 0.32807 | -0.001 | -2.217
-13.5 | -0.701 | 0.31617 | -0.001 | -2.216
-13 | -0.673 | 0.29864 | -0.001 | -2.253
-12.5 | -0.645 | 0.27055 | -0.002 | -2.384
-12 | -0.618 | 0.29812 | -0.002 | -2.072
-11.5 | -0.591 | 0.29485 | -0.002 | -2.003
-11 | -0.563 | 0.26398 | -0.003 | -2.134
-10.5 | -0.535 | 0.23378 | -0.003 | -2.288
-10 | -0.508 | 0.22677 | -0.003 | -2.239
-9.5 | -0.48 | 0.21209 | -0.003 | -2.265
-9 | -0.452 | 0.18994 | -0.003 | -2.382
-8.5 | -0.425 | 0.18933 | -0.003 | -2.245
-8 | -0.398 | 0.14283 | -0.004 | -2.784
-7.5 | -0.564 | 0.12815 | -0.004 | -4.399
-7 | -0.588 | 0.07008 | -0.004 | -8.387
-6.5 | -0.572 | 0.06094 | -0.005 | -9.393
-6 | -0.541 | 0.05457 | -0.005 | -9.913
-5.5 | -0.501 | 0.04957 | -0.006 | -10.103
-5 | -0.455 | 0.0462 | -0.007 | -9.856
-4.5 | -0.495 | 0.02198 | -0.015 | -22.534
-4 | -0.433 | 0.02145 | -0.016 | -20.188
-3.5 | -0.355 | 0.02075 | -0.016 | -17.104
-3 | -0.292 | 0.01995 | -0.017 | -14.624
-2.5 | -0.228 | 0.01826 | -0.018 | -12.474
-2 | -0.162 | 0.01883 | -0.019 | -8.628
-1.5 | -0.095 | 0.01852 | -0.02 | -5.125
-1 | -0.027 | 0.01837 | -0.021 | -1.45
-0.5 | 0.042 | 0.01829 | -0.021 | 2.301
0 | 0.11 | 0.01749 | -0.022 | 6.316
0.5 | 0.179 | 0.01828 | -0.023 | 9.767
1 | 0.246 | 0.01852 | -0.024 | 13.298
1.5 | 0.314 | 0.01877 | -0.025 | 16.712
2 | 0.379 | 0.01921 | -0.025 | 19.756
2.5 | 0.445 | 0.01971 | -0.026 | 22.568
3 | 0.509 | 0.02031 | -0.027 | 25.061
3.5 | 0.572 | 0.02109 | -0.027 | 27.114
4 | 0.631 | 0.02211 | -0.028 | 28.554
4.5 | 0.709 | 0.02392 | -0.029 | 29.644
5 | 0.765 | 0.02498 | -0.03 | 30.624
5.5 | 0.675 | 0.04868 | -0.013 | 13.86
6 | 0.713 | 0.0529 | -0.012 | 13.473
6.5 | 0.743 | 0.05992 | -0.012 | 12.397
7 | 0.758 | 0.06772 | -0.012 | 11.197
7.5 | 0.744 | 0.08352 | -0.012 | 8.909
8 | 0.485 | 0.17397 | -0.013 | 2.79
8.5 | 0.513 | 0.18313 | -0.013 | 2.799
9 | 0.54 | 0.20265 | -0.013 | 2.663
9.5 | 0.568 | 0.22861 | -0.015 | 2.483
10 | 0.595 | 0.23136 | -0.015 | 2.571
10.5 | 0.622 | 0.23555 | -0.016 | 2.64
11 | 0.649 | 0.25071 | -0.017 | 2.589
11.5 | 0.677 | 0.26349 | -0.018 | 2.57
12 | 0.704 | 0.26857 | -0.019 | 2.621
12.5 | 0.731 | 0.27978 | -0.019 | 2.612
13 | 0.759 | 0.29617 | -0.021 | 2.564
13.5 | 0.786 | 0.32562 | -0.021 | 2.414
14 | 0.813 | 0.33543 | -0.022 | 2.423
14.5 | 0.839 | 0.32361 | -0.022 | 2.594
15 | 0.868 | 0.36465 | -0.024 | 2.381
15.5 | 0.895 | 0.36856 | -0.024 | 2.428
16 | 0.921 | 0.36498 | -0.025 | 2.524
16.5 | 0.948 | 0.37013 | -0.025 | 2.56
17 | 0.976 | 0.40605 | -0.026 | 2.405
17.5 | 1.003 | 0.39774 | -0.027 | 2.522
18 | 1.029 | 0.4165 | -0.027 | 2.471
18.5 | 1.055 | 0.42779 | -0.028 | 2.467
19 | 1.082 | 0.42578 | -0.028 | 2.541
19.5 | 1.111 | 0.45436 | -0.03 | 2.445
20 | 1.137 | 0.46648 | -0.03 | 2.436

## 8. Re 50k Mach 0.50 (2)
BIGFOIL.COM POLAR EXPORT
NACA63A113
NACA63A113 |  |  |  | Cl Max: | 0.8657 | at alpha= | 20 | deg
XFOIL ncrit=9 |  |  |  | L/D Max: | 24.4389 | at alpha= | 6 | deg
Re: | 50000 |  |  | Cd Min: | 0.27986 | at alpha= | 20 | deg
Mach: | 0.5 |  |  | Cl=0 at alpha= | -0.012575 | deg
|  |  |  | @ Cl=0.1, Cd= | 0.035938
|  |  |  | @ Cl=0.4, Cd= | 0.045097
|  |  |  | @ Cl=0.6, Cd= | 0.16631
alpha (deg) | Cl | Cd | Cm | Cl/Cd
-20 | -0.7536 | 0.26557 | 0.041 | -2.8377
-19.5 | -0.7463 | 0.26653 | 0.0338 | -2.8001
-19 | -0.7121 | 0.24999 | 0.032 | -2.8485
-18.5 | -0.6996 | 0.24683 | 0.0262 | -2.8343
-18 | -0.6714 | 0.23501 | 0.0236 | -2.8569
-17.5 | -0.6677 | 0.23492 | 0.0174 | -2.8422
-17 | -0.6318 | 0.22015 | 0.0159 | -2.8699
-16.5 | -0.6171 | 0.21381 | 0.0115 | -2.8862
-16 | -0.5996 | 0.20729 | 0.0081 | -2.8926
-15.5 | -0.5746 | 0.19781 | 0.0056 | -2.9048
-15 | -0.5568 | 0.19046 | 0.0026 | -2.9234
-14.5 | -0.5438 | 0.1841 | -0.0007 | -2.9538
-14 | -0.5409 | 0.18045 | -0.0039 | -2.9975
-13.5 | -0.5155 | 0.17089 | -0.0057 | -3.0166
-13 | -0.5031 | 0.16425 | -0.0077 | -3.063
-12.5 | -0.4905 | 0.15735 | -0.0094 | -3.1173
-12 | -0.4676 | 0.14851 | -0.0108 | -3.1486
-11.5 | -0.4469 | 0.13999 | -0.0122 | -3.1924
-11 | -0.4348 | 0.13273 | -0.0135 | -3.2758
-10.5 | -0.4659 | 0.11807 | -0.0275 | -3.946
-9.5 | -0.4871 | 0.09665 | -0.0383 | -5.0398
-9 | -0.4973 | 0.08632 | -0.0424 | -5.7611
-8 | -0.6041 | 0.06325 | -0.0536 | -9.551
-7.5 | -0.6512 | 0.05708 | -0.0481 | -11.4085
-7 | -0.6925 | 0.05161 | -0.0401 | -13.4179
-6.5 | -0.7121 | 0.04662 | -0.0317 | -15.2746
-6 | -0.7247 | 0.04216 | -0.0228 | -17.1893
-5.5 | -0.7181 | 0.0377 | -0.0152 | -19.0477
-5 | -0.6949 | 0.03376 | -0.0087 | -20.5835
-4.5 | -0.6626 | 0.03021 | -0.0027 | -21.9331
-4 | -0.655 | 0.02687 | 0.0067 | -24.3766
-3.5 | -0.6593 | 0.02741 | 0.0252 | -24.0533
-3 | -0.6138 | 0.03176 | 0.0419 | -19.3262
-2.5 | -0.4502 | 0.03607 | 0.0379 | -12.4813
-2 | -0.344 | 0.036 | 0.0294 | -9.5556
-1.5 | -0.2662 | 0.03553 | 0.0229 | -7.4923
-1 | -0.1806 | 0.03521 | 0.0136 | -5.1292
0 | 0.0023 | 0.03542 | -0.0109 | 0.064935
0.5 | 0.0697 | 0.03566 | -0.0185 | 1.9546
1 | 0.1187 | 0.03611 | -0.0221 | 3.2872
1.5 | 0.1497 | 0.03662 | -0.0219 | 4.0879
2 | 0.1848 | 0.03742 | -0.0218 | 4.9385
2.5 | 0.1936 | 0.03811 | -0.0167 | 5.08
3 | 0.225 | 0.03942 | -0.0146 | 5.7078
3.5 | 0.2712 | 0.04114 | -0.0141 | 6.5921
4 | 0.3191 | 0.04302 | -0.0133 | 7.4175
4.5 | 0.3862 | 0.04481 | -0.0138 | 8.6186
5 | 0.4459 | 0.04605 | -0.0117 | 9.683
5.5 | 0.6973 | 0.03356 | -0.0095 | 20.7777
6 | 0.7339 | 0.03003 | 0.0085 | 24.4389
6.5 | 0.7449 | 0.03398 | 0.0176 | 21.9217
7 | 0.7879 | 0.03918 | 0.0216 | 20.1097
7.5 | 0.8029 | 0.04496 | 0.0271 | 17.8581
8 | 0.7892 | 0.05091 | 0.0337 | 15.5019
8.5 | 0.7666 | 0.05805 | 0.0375 | 13.2059
9 | 0.721 | 0.06727 | 0.0372 | 10.718
9.5 | 0.6759 | 0.07905 | 0.0322 | 8.5503
10 | 0.6439 | 0.09209 | 0.0252 | 6.9921
11 | 0.594 | 0.11929 | 0.0086 | 4.9795
11.5 | 0.6 | 0.12976 | 0.0048 | 4.6239
12 | 0.5753 | 0.15015 | -0.0122 | 3.8315
12.5 | 0.5784 | 0.15761 | -0.0156 | 3.6698
13 | 0.6012 | 0.16679 | -0.0175 | 3.6045
13.5 | 0.6203 | 0.17524 | -0.0198 | 3.5397
14 | 0.6244 | 0.18055 | -0.0231 | 3.4583
14.5 | 0.6398 | 0.18793 | -0.0261 | 3.4045
15 | 0.6574 | 0.19542 | -0.0292 | 3.364
15.5 | 0.6753 | 0.20322 | -0.0327 | 3.323
16 | 0.702 | 0.21345 | -0.0353 | 3.2888
16.5 | 0.7229 | 0.22139 | -0.0385 | 3.2653
17 | 0.7349 | 0.22663 | -0.0433 | 3.2427
17.5 | 0.7543 | 0.23476 | -0.0475 | 3.2131
18 | 0.7842 | 0.24654 | -0.05 | 3.1808
18.5 | 0.7943 | 0.25018 | -0.0562 | 3.1749
19 | 0.8268 | 0.26462 | -0.0583 | 3.1245
19.5 | 0.8361 | 0.26596 | -0.0652 | 3.1437
20 | 0.8657 | 0.27986 | -0.0679 | 3.0933

## 9. Re 100k Mach 0.00 (1)
BIGFOIL.COM POLAR EXPORT
NACA63A113
NACA63A113 |  |  |  | Cl Max: | 0.947 | at alpha= | 12.5 | deg
JavaFoil+Calcfoil stall+Eppler ext transition |  |  |  | L/D Max: | 43.135 | at alpha= | 4.5 | deg
Re: | 100000 |  |  | Cd Min: | 0.01239 | at alpha= | -0.5 | deg
Mach: | 0 |  |  | Cl=0 at alpha= | -0.80833 | deg
|  |  |  | @ Cl=0.1, Cd= | 0.012403
|  |  |  | @ Cl=0.4, Cd= | 0.013108
|  |  |  | @ Cl=0.6, Cd= | 0.01428
alpha (deg) | Cl | Cd | Cm | Cl/Cd
-18 | -0.725 | 0.23144 | 0.001 | -3.131
-17.5 | -0.746 | 0.2242 | 0.001 | -3.325
-17 | -0.765 | 0.20514 | 0.001 | -3.731
-16.5 | -0.784 | 0.19321 | 0.001 | -4.058
-16 | -0.801 | 0.18096 | 0 | -4.428
-15.5 | -0.817 | 0.16744 | 0 | -4.876
-15 | -0.83 | 0.15631 | 0 | -5.308
-14.5 | -0.84 | 0.14682 | 0 | -5.722
-14 | -0.848 | 0.13697 | 0 | -6.19
-13.5 | -0.852 | 0.12578 | -0.001 | -6.777
-13 | -0.853 | 0.11726 | -0.001 | -7.278
-12.5 | -0.851 | 0.11055 | -0.001 | -7.696
-12 | -0.844 | 0.10277 | -0.001 | -8.217
-11.5 | -0.834 | 0.09478 | -0.002 | -8.801
-11 | -0.817 | 0.08862 | -0.002 | -9.222
-10.5 | -0.797 | 0.08163 | -0.002 | -9.758
-10 | -0.773 | 0.07692 | -0.002 | -10.044
-9.5 | -0.746 | 0.07129 | -0.003 | -10.461
-9 | -0.716 | 0.0661 | -0.003 | -10.83
-8.5 | -0.683 | 0.06192 | -0.003 | -11.038
-8 | -0.649 | 0.05803 | -0.004 | -11.179
-7.5 | -0.612 | 0.05429 | -0.004 | -11.268
-7 | -0.573 | 0.05056 | -0.004 | -11.33
-6.5 | -0.533 | 0.04707 | -0.005 | -11.325
-6 | -0.609 | 0.01745 | -0.012 | -34.9
-5.5 | -0.554 | 0.01685 | -0.012 | -32.886
-5 | -0.498 | 0.01629 | -0.013 | -30.566
-4.5 | -0.441 | 0.01584 | -0.014 | -27.822
-4 | -0.382 | 0.01328 | -0.014 | -28.806
-3.5 | -0.323 | 0.01306 | -0.015 | -24.768
-3 | -0.264 | 0.0128 | -0.016 | -20.62
-2.5 | -0.204 | 0.01266 | -0.016 | -16.122
-2 | -0.144 | 0.0125 | -0.017 | -11.519
-1.5 | -0.084 | 0.01245 | -0.018 | -6.725
-1 | -0.023 | 0.0124 | -0.018 | -1.889
-0.5 | 0.037 | 0.01239 | -0.019 | 2.979
0 | 0.097 | 0.0124 | -0.02 | 7.847
0.5 | 0.158 | 0.01246 | -0.02 | 12.642
1 | 0.218 | 0.0126 | -0.021 | 17.288
1.5 | 0.278 | 0.01273 | -0.022 | 21.84
2 | 0.338 | 0.01288 | -0.023 | 26.246
2.5 | 0.398 | 0.0131 | -0.023 | 30.391
3 | 0.458 | 0.01335 | -0.024 | 34.299
3.5 | 0.517 | 0.01369 | -0.025 | 37.744
4 | 0.575 | 0.01405 | -0.025 | 40.935
4.5 | 0.626 | 0.01452 | -0.026 | 43.135
5 | 0.684 | 0.01788 | -0.026 | 38.242
5.5 | 0.736 | 0.01858 | -0.027 | 39.619
6 | 0.788 | 0.01927 | -0.028 | 40.887
6.5 | 0.838 | 0.01998 | -0.028 | 41.922
7 | 0.725 | 0.04958 | -0.014 | 14.619
7.5 | 0.762 | 0.05294 | -0.013 | 14.387
8 | 0.797 | 0.05699 | -0.012 | 13.985
8.5 | 0.828 | 0.06142 | -0.012 | 13.488
9 | 0.857 | 0.06534 | -0.012 | 13.11
9.5 | 0.881 | 0.07036 | -0.012 | 12.528
10 | 0.902 | 0.07634 | -0.012 | 11.82
10.5 | 0.919 | 0.08147 | -0.012 | 11.284
11 | 0.932 | 0.08778 | -0.012 | 10.619
11.5 | 0.941 | 0.09523 | -0.013 | 9.881
12 | 0.946 | 0.09987 | -0.013 | 9.469
12.5 | 0.947 | 0.1084 | -0.013 | 8.732
13 | 0.944 | 0.11811 | -0.013 | 7.99
13.5 | 0.937 | 0.12692 | -0.013 | 7.383
14 | 0.927 | 0.13499 | -0.013 | 6.869
14.5 | 0.914 | 0.14235 | -0.013 | 6.423
15 | 0.899 | 0.15487 | -0.014 | 5.804
15.5 | 0.881 | 0.16702 | -0.014 | 5.275
16 | 0.861 | 0.18117 | -0.014 | 4.754
16.5 | 0.84 | 0.18773 | -0.014 | 4.474
17 | 0.817 | 0.20762 | -0.014 | 3.937
17.5 | 0.794 | 0.22262 | -0.014 | 3.566

## 10. Re 100k Mach 0.00 (2)
BIGFOIL.COM POLAR EXPORT
NACA63A113
NACA63A113 |  |  |  | Cl Max: | 0.9714 | at alpha= | 10 | deg
XFOIL ncrit=9 |  |  |  | L/D Max: | 47.9312 | at alpha= | 5.5 | deg
Re: | 100000 |  |  | Cd Min: | 0.17118 | at alpha= | 15 | deg
Mach: | 0 |  |  | Cl=0 at alpha= | -0.057325 | deg
|  |  |  | @ Cl=0.1, Cd= | 0.020887
|  |  |  | @ Cl=0.4, Cd= | 0.020216
|  |  |  | @ Cl=0.6, Cd= | 0.019215
alpha (deg) | Cl | Cd | Cm | Cl/Cd
-14 | -0.545 | 0.15521 | -0.0071 | -3.5114
-13.5 | -0.5562 | 0.14706 | -0.0128 | -3.7821
-13 | -0.5329 | 0.14028 | -0.0124 | -3.7988
-12.5 | -0.5436 | 0.13163 | -0.0173 | -4.1298
-12 | -0.5306 | 0.12482 | -0.0182 | -4.2509
-11.5 | -0.5261 | 0.11704 | -0.0198 | -4.495
-11 | -0.5324 | 0.10889 | -0.0228 | -4.8893
-10.5 | -0.5489 | 0.1001 | -0.0267 | -5.4835
-10 | -0.7469 | 0.0624 | -0.0477 | -11.9696
-9.5 | -0.8027 | 0.05355 | -0.0387 | -14.9897
-9 | -0.8086 | 0.04669 | -0.0324 | -17.3185
-8.5 | -0.8076 | 0.04128 | -0.0254 | -19.564
-8 | -0.7971 | 0.03685 | -0.0187 | -21.6309
-7.5 | -0.7769 | 0.03278 | -0.0128 | -23.7004
-7 | -0.7503 | 0.02958 | -0.0077 | -25.3651
-6.5 | -0.7176 | 0.02664 | -0.0042 | -26.9369
-6 | -0.6867 | 0.0242 | 0 | -28.376
-5.5 | -0.6636 | 0.02236 | 0.0052 | -29.678
-5 | -0.6479 | 0.02052 | 0.0115 | -31.5741
-4.5 | -0.6527 | 0.01727 | 0.0207 | -37.7939
-4 | -0.6304 | 0.01711 | 0.0273 | -36.844
-3.5 | -0.5626 | 0.01822 | 0.0258 | -30.8782
-3 | -0.4913 | 0.01922 | 0.024 | -25.5619
-2.5 | -0.4213 | 0.01995 | 0.0227 | -21.1178
-2 | -0.3557 | 0.02024 | 0.0214 | -17.5741
-1.5 | -0.2714 | 0.02044 | 0.016 | -13.2779
-1 | -0.1927 | 0.02052 | 0.0113 | -9.3908
-0.5 | -0.0973 | 0.02079 | 0.0033 | -4.6801
0 | 0.0126 | 0.02102 | -0.0076 | 0.59943
0.5 | 0.151 | 0.02081 | -0.0236 | 7.2561
1 | 0.2568 | 0.02067 | -0.0337 | 12.4238
1.5 | 0.3597 | 0.02038 | -0.0432 | 17.6497
2 | 0.4606 | 0.01997 | -0.0522 | 23.0646
2.5 | 0.5496 | 0.01969 | -0.0595 | 27.9126
3 | 0.6419 | 0.01882 | -0.0662 | 34.1073
3.5 | 0.6854 | 0.01815 | -0.0634 | 37.7631
4 | 0.7168 | 0.01749 | -0.058 | 40.9834
4.5 | 0.7396 | 0.01701 | -0.0512 | 43.4803
5 | 0.7621 | 0.01655 | -0.0441 | 46.0483
5.5 | 0.7808 | 0.01629 | -0.0362 | 47.9312
6 | 0.7871 | 0.01667 | -0.0259 | 47.2166
6.5 | 0.7633 | 0.02002 | -0.0123 | 38.1269
7 | 0.7685 | 0.02286 | -0.004 | 33.6177
7.5 | 0.795 | 0.02551 | 0.0008 | 31.1642
8 | 0.8447 | 0.02916 | 0.0015 | 28.9678
8.5 | 0.8903 | 0.03223 | 0.0033 | 27.6233
9 | 0.9357 | 0.03725 | 0.0046 | 25.1195
9.5 | 0.9597 | 0.04198 | 0.0093 | 22.8609
10 | 0.9714 | 0.04705 | 0.0147 | 20.6461
10.5 | 0.9631 | 0.05377 | 0.0215 | 17.9115
11 | 0.9407 | 0.06067 | 0.0282 | 15.5052
11.5 | 0.914 | 0.06855 | 0.0328 | 13.3333
12 | 0.6916 | 0.11934 | 0.0074 | 5.7952
12.5 | 0.6496 | 0.13016 | -0.0018 | 4.9908
13 | 0.6362 | 0.13972 | -0.0068 | 4.5534
13.5 | 0.665 | 0.14745 | -0.0052 | 4.51
14 | 0.6538 | 0.15525 | -0.0109 | 4.2113
14.5 | 0.6505 | 0.16415 | -0.0157 | 3.9628
15 | 0.6645 | 0.17118 | -0.0178 | 3.8819

## 11. Re 100k Mach 0.10 (1)
BIGFOIL.COM POLAR EXPORT
NACA63A113
NACA63A113 |  |  |  | Cl Max: | 0.936 | at alpha= | 12 | deg
JavaFoil+Calcfoil stall+Eppler ext transition |  |  |  | L/D Max: | 43.14 | at alpha= | 4.5 | deg
Re: | 100000 |  |  | Cd Min: | 0.01241 | at alpha= | -0.5 | deg
Mach: | 0.1 |  |  | Cl=0 at alpha= | -0.80328 | deg
|  |  |  | @ Cl=0.1, Cd= | 0.012453
|  |  |  | @ Cl=0.4, Cd= | 0.01312
|  |  |  | @ Cl=0.6, Cd= | 0.014374
alpha (deg) | Cl | Cd | Cm | Cl/Cd
-18 | -0.677 | 0.23967 | 0.001 | -2.823
-17.5 | -0.701 | 0.2296 | 0.001 | -3.053
-17 | -0.724 | 0.21252 | 0.001 | -3.409
-16.5 | -0.747 | 0.19972 | 0.001 | -3.739
-16 | -0.768 | 0.18616 | 0 | -4.124
-15.5 | -0.787 | 0.17102 | 0 | -4.6
-15 | -0.803 | 0.16086 | 0 | -4.995
-14.5 | -0.818 | 0.14748 | 0 | -5.544
-14 | -0.829 | 0.13986 | 0 | -5.926
-13.5 | -0.837 | 0.12912 | -0.001 | -6.479
-13 | -0.841 | 0.12209 | -0.001 | -6.886
-12.5 | -0.841 | 0.11083 | -0.001 | -7.587
-12 | -0.837 | 0.10344 | -0.001 | -8.092
-11.5 | -0.829 | 0.09747 | -0.002 | -8.505
-11 | -0.814 | 0.08876 | -0.002 | -9.168
-10.5 | -0.794 | 0.08335 | -0.002 | -9.531
-10 | -0.772 | 0.077 | -0.002 | -10.02
-9.5 | -0.746 | 0.07138 | -0.003 | -10.446
-9 | -0.717 | 0.06703 | -0.003 | -10.692
-8.5 | -0.685 | 0.06262 | -0.003 | -10.936
-8 | -0.65 | 0.05808 | -0.003 | -11.197
-7.5 | -0.614 | 0.05375 | -0.004 | -11.422
-7 | -0.575 | 0.05066 | -0.004 | -11.348
-6.5 | -0.535 | 0.04726 | -0.005 | -11.32
-6 | -0.611 | 0.01748 | -0.012 | -34.973
-5.5 | -0.557 | 0.01699 | -0.012 | -32.757
-5 | -0.5 | 0.0164 | -0.013 | -30.507
-4.5 | -0.443 | 0.01593 | -0.014 | -27.799
-4 | -0.384 | 0.01334 | -0.014 | -28.809
-3.5 | -0.325 | 0.01308 | -0.015 | -24.845
-3 | -0.265 | 0.01284 | -0.016 | -20.649
-2.5 | -0.205 | 0.01268 | -0.016 | -16.178
-2 | -0.145 | 0.0126 | -0.017 | -11.486
-1.5 | -0.084 | 0.01247 | -0.018 | -6.748
-1 | -0.024 | 0.01242 | -0.018 | -1.896
-0.5 | 0.037 | 0.01241 | -0.019 | 2.989
0 | 0.098 | 0.01245 | -0.02 | 7.855
0.5 | 0.158 | 0.01253 | -0.021 | 12.64
1 | 0.219 | 0.01262 | -0.021 | 17.342
1.5 | 0.279 | 0.01275 | -0.022 | 21.914
2 | 0.34 | 0.01291 | -0.023 | 26.331
2.5 | 0.4 | 0.01312 | -0.023 | 30.484
3 | 0.46 | 0.01338 | -0.024 | 34.376
3.5 | 0.519 | 0.01374 | -0.025 | 37.811
4 | 0.574 | 0.01419 | -0.025 | 40.416
4.5 | 0.629 | 0.01458 | -0.026 | 43.14
5 | 0.686 | 0.01797 | -0.026 | 38.191
5.5 | 0.739 | 0.01868 | -0.027 | 39.577
6 | 0.791 | 0.01939 | -0.028 | 40.799
6.5 | 0.841 | 0.02008 | -0.028 | 41.861
7 | 0.728 | 0.04968 | -0.014 | 14.65
7.5 | 0.764 | 0.0532 | -0.013 | 14.364
8 | 0.799 | 0.057 | -0.012 | 14.02
8.5 | 0.83 | 0.06154 | -0.012 | 13.49
9 | 0.858 | 0.06581 | -0.012 | 13.032
9.5 | 0.881 | 0.07142 | -0.012 | 12.341
10 | 0.901 | 0.07704 | -0.012 | 11.696
10.5 | 0.916 | 0.0832 | -0.012 | 11.014
11 | 0.927 | 0.08876 | -0.013 | 10.448
11.5 | 0.934 | 0.09669 | -0.013 | 9.66
12 | 0.936 | 0.10296 | -0.013 | 9.092
12.5 | 0.934 | 0.10979 | -0.013 | 8.507
13 | 0.928 | 0.12128 | -0.013 | 7.651
13.5 | 0.918 | 0.12982 | -0.013 | 7.071
14 | 0.905 | 0.13872 | -0.013 | 6.521
14.5 | 0.888 | 0.1497 | -0.013 | 5.931
15 | 0.869 | 0.16147 | -0.014 | 5.379
15.5 | 0.847 | 0.17237 | -0.014 | 4.912
16 | 0.823 | 0.18995 | -0.014 | 4.333
16.5 | 0.798 | 0.19449 | -0.014 | 4.102
17 | 0.771 | 0.21057 | -0.014 | 3.663

## 12. Re 100k Mach 0.10 (2)
BIGFOIL.COM POLAR EXPORT
NACA63A113
NACA63A113 |  |  |  | Cl Max: | 0.9655 | at alpha= | 10 | deg
XFOIL ncrit=9 |  |  |  | L/D Max: | 47.8764 | at alpha= | 5.5 | deg
Re: | 100000 |  |  | Cd Min: | 0.17187 | at alpha= | 15 | deg
Mach: | 0.1 |  |  | Cl=0 at alpha= | -0.053917 | deg
|  |  |  | @ Cl=0.1, Cd= | 0.021053
|  |  |  | @ Cl=0.4, Cd= | 0.02033
|  |  |  | @ Cl=0.6, Cd= | 0.01934
alpha (deg) | Cl | Cd | Cm | Cl/Cd
-13.5 | -0.5518 | 0.14771 | -0.0122 | -3.7357
-13 | -0.5317 | 0.14088 | -0.0125 | -3.7741
-12.5 | -0.5391 | 0.13238 | -0.0169 | -4.0724
-12 | -0.5329 | 0.12539 | -0.0189 | -4.2499
-11.5 | -0.5225 | 0.1178 | -0.0196 | -4.4355
-11 | -0.5277 | 0.1097 | -0.0224 | -4.8104
-10.5 | -0.6447 | 0.08007 | -0.0479 | -8.0517
-10 | -0.7401 | 0.06236 | -0.0492 | -11.8682
-9.5 | -0.7951 | 0.05428 | -0.0404 | -14.6481
-9 | -0.8036 | 0.04751 | -0.034 | -16.9143
-8.5 | -0.805 | 0.04204 | -0.0268 | -19.1484
-8 | -0.7971 | 0.03751 | -0.0198 | -21.2503
-7.5 | -0.779 | 0.03334 | -0.0137 | -23.3653
-7 | -0.7549 | 0.03037 | -0.008 | -24.8568
-6.5 | -0.7218 | 0.02702 | -0.0046 | -26.7135
-6 | -0.69 | 0.02449 | -0.0005 | -28.1748
-5.5 | -0.6663 | 0.02261 | 0.0047 | -29.4693
-5 | -0.6498 | 0.0208 | 0.011 | -31.2404
-4.5 | -0.6498 | 0.01781 | 0.0194 | -36.4851
-4 | -0.6308 | 0.01716 | 0.0264 | -36.7599
-3.5 | -0.5623 | 0.0183 | 0.025 | -30.7268
-3 | -0.4905 | 0.01932 | 0.0232 | -25.3882
-2.5 | -0.4254 | 0.01998 | 0.0229 | -21.2913
-2 | -0.3563 | 0.02035 | 0.0212 | -17.5086
-1.5 | -0.2783 | 0.0205 | 0.017 | -13.5756
-0.5 | -0.0968 | 0.02082 | 0.0031 | -4.6494
0 | 0.0117 | 0.02106 | -0.0074 | 0.55556
0.5 | 0.1351 | 0.02105 | -0.0207 | 6.4181
1 | 0.2563 | 0.02069 | -0.0334 | 12.3876
1.5 | 0.3593 | 0.02042 | -0.0428 | 17.5955
2 | 0.4544 | 0.02021 | -0.051 | 22.4839
2.5 | 0.549 | 0.0198 | -0.0589 | 27.7273
3 | 0.641 | 0.01897 | -0.0655 | 33.7902
3.5 | 0.69 | 0.01817 | -0.0635 | 37.9747
4 | 0.7189 | 0.01758 | -0.0577 | 40.8931
4.5 | 0.7445 | 0.017 | -0.0512 | 43.7941
5 | 0.767 | 0.01654 | -0.0439 | 46.3724
5.5 | 0.7823 | 0.01634 | -0.0354 | 47.8764
6 | 0.7845 | 0.0169 | -0.0243 | 46.4201
6.5 | 0.7613 | 0.02037 | -0.011 | 37.3736
7 | 0.7674 | 0.02325 | -0.0029 | 33.0065
7.5 | 0.7968 | 0.02589 | 0.0015 | 30.7764
8 | 0.8477 | 0.02951 | 0.0023 | 28.7259
8.5 | 0.8937 | 0.03275 | 0.004 | 27.2885
9 | 0.9368 | 0.03792 | 0.0058 | 24.7046
9.5 | 0.9578 | 0.04277 | 0.0108 | 22.3942
10 | 0.9655 | 0.04796 | 0.0166 | 20.1314
10.5 | 0.9536 | 0.05458 | 0.0235 | 17.4716
11 | 0.927 | 0.06124 | 0.0303 | 15.1372
11.5 | 0.895 | 0.06905 | 0.0342 | 12.9616
12 | 0.8538 | 0.07788 | 0.0346 | 10.963
12.5 | 0.714 | 0.10666 | 0.0151 | 6.6942
13 | 0.6337 | 0.14053 | -0.0072 | 4.5094
13.5 | 0.6688 | 0.14816 | -0.0046 | 4.514
14 | 0.6511 | 0.15604 | -0.0115 | 4.1726
14.5 | 0.6511 | 0.16484 | -0.0157 | 3.9499
15 | 0.6624 | 0.17187 | -0.0183 | 3.8541

## 13. Re 100k Mach 0.25 (1)
BIGFOIL.COM POLAR EXPORT
NACA63A113
NACA63A113 |  |  |  | Cl Max: | 0.886 | at alpha= | 10.5 | deg
JavaFoil+Calcfoil stall+Eppler ext transition |  |  |  | L/D Max: | 43.223 | at alpha= | 4.5 | deg
Re: | 100000 |  |  | Cd Min: | 0.01255 | at alpha= | -0.5 | deg
Mach: | 0.25 |  |  | Cl=0 at alpha= | -0.80645 | deg
|  |  |  | @ Cl=0.1, Cd= | 0.012599
|  |  |  | @ Cl=0.4, Cd= | 0.013332
|  |  |  | @ Cl=0.6, Cd= | 0.24596
alpha (deg) | Cl | Cd | Cm | Cl/Cd
-16.5 | -0.397 | 0.30117 | 0.001 | -1.318
-16 | -0.459 | 0.2868 | 0.001 | -1.599
-15.5 | -0.516 | 0.24078 | 0 | -2.142
-15 | -0.569 | 0.21566 | 0 | -2.637
-14.5 | -0.617 | 0.19694 | 0 | -3.132
-14 | -0.66 | 0.17208 | 0 | -3.836
-13.5 | -0.697 | 0.15445 | -0.001 | -4.516
-13 | -0.729 | 0.13979 | -0.001 | -5.213
-12.5 | -0.753 | 0.12738 | -0.001 | -5.912
-12 | -0.77 | 0.11501 | -0.001 | -6.699
-11.5 | -0.781 | 0.10752 | -0.002 | -7.261
-11 | -0.78 | 0.09817 | -0.002 | -7.941
-10.5 | -0.772 | 0.08826 | -0.002 | -8.741
-10 | -0.758 | 0.08307 | -0.002 | -9.127
-9.5 | -0.74 | 0.07455 | -0.003 | -9.923
-9 | -0.716 | 0.06987 | -0.003 | -10.255
-8.5 | -0.689 | 0.06488 | -0.003 | -10.619
-8 | -0.658 | 0.05984 | -0.004 | -10.99
-7.5 | -0.623 | 0.05582 | -0.004 | -11.161
-7 | -0.586 | 0.05187 | -0.004 | -11.288
-6.5 | -0.546 | 0.04822 | -0.005 | -11.316
-6 | -0.504 | 0.04499 | -0.006 | -11.203
-5.5 | -0.57 | 0.01739 | -0.013 | -32.79
-5 | -0.513 | 0.0168 | -0.013 | -30.531
-4.5 | -0.454 | 0.01626 | -0.014 | -27.938
-4 | -0.395 | 0.01355 | -0.015 | -29.114
-3.5 | -0.334 | 0.01329 | -0.015 | -25.124
-3 | -0.272 | 0.01303 | -0.016 | -20.912
-2.5 | -0.211 | 0.01282 | -0.017 | -16.432
-2 | -0.149 | 0.01271 | -0.018 | -11.695
-1.5 | -0.086 | 0.01263 | -0.018 | -6.847
-1 | -0.024 | 0.01258 | -0.019 | -1.923
-0.5 | 0.038 | 0.01255 | -0.02 | 3.039
0 | 0.101 | 0.0126 | -0.02 | 7.974
0.5 | 0.163 | 0.01267 | -0.021 | 12.842
1 | 0.225 | 0.01277 | -0.022 | 17.612
1.5 | 0.287 | 0.01291 | -0.023 | 22.238
2 | 0.349 | 0.01311 | -0.023 | 26.628
2.5 | 0.411 | 0.01338 | -0.024 | 30.723
3 | 0.473 | 0.01363 | -0.025 | 34.664
3.5 | 0.529 | 0.01292 | -0.025 | 40.969
4 | 0.587 | 0.01446 | -0.026 | 40.588
4.5 | 0.644 | 0.0149 | -0.026 | 43.223
5 | 0.702 | 0.01847 | -0.027 | 38.016
5.5 | 0.756 | 0.01922 | -0.028 | 39.335
6 | 0.808 | 0.02 | -0.028 | 40.407
6.5 | 0.703 | 0.04733 | -0.014 | 14.852
7 | 0.74 | 0.05109 | -0.013 | 14.488
7.5 | 0.776 | 0.0546 | -0.012 | 14.22
8 | 0.81 | 0.05862 | -0.012 | 13.812
8.5 | 0.837 | 0.06351 | -0.012 | 13.171
9 | 0.858 | 0.0689 | -0.012 | 12.455
9.5 | 0.874 | 0.07385 | -0.012 | 11.835
10 | 0.884 | 0.08103 | -0.012 | 10.903
10.5 | 0.886 | 0.08833 | -0.012 | 10.033
11 | 0.882 | 0.09548 | -0.012 | 9.234
11.5 | 0.87 | 0.10702 | -0.013 | 8.127
12 | 0.85 | 0.11445 | -0.013 | 7.429
12.5 | 0.824 | 0.12499 | -0.013 | 6.589
13 | 0.79 | 0.14106 | -0.013 | 5.598
13.5 | 0.749 | 0.15752 | -0.013 | 4.756
14 | 0.703 | 0.16715 | -0.013 | 4.204
14.5 | 0.651 | 0.18937 | -0.013 | 3.436
15 | 0.594 | 0.22012 | -0.013 | 2.699
15.5 | 0.533 | 0.24596 | -0.013 | 2.168

## 14. Re 100k Mach 0.25 (2)
BIGFOIL.COM POLAR EXPORT
NACA63A113
NACA63A113 |  |  |  | Cl Max: | 0.9378 | at alpha= | 9.5 | deg
XFOIL ncrit=9 |  |  |  | L/D Max: | 47.1035 | at alpha= | 5.5 | deg
Re: | 100000 |  |  | Cd Min: | 0.16926 | at alpha= | 14.5 | deg
Mach: | 0.25 |  |  | Cl=0 at alpha= | -0.092799 | deg
|  |  |  | @ Cl=0.1, Cd= | 0.02131
|  |  |  | @ Cl=0.4, Cd= | 0.020858
|  |  |  | @ Cl=0.6, Cd= | 0.019987
alpha (deg) | Cl | Cd | Cm | Cl/Cd
-13 | -0.5406 | 0.14442 | -0.015 | -3.7432
-12.5 | -0.5209 | 0.13594 | -0.0153 | -3.8318
-12 | -0.5588 | 0.12879 | -0.0244 | -4.3388
-11.5 | -0.5117 | 0.12126 | -0.0197 | -4.2199
-11 | -0.5088 | 0.11334 | -0.0216 | -4.4891
-10.5 | -0.6069 | 0.07906 | -0.0476 | -7.6764
-10 | -0.7147 | 0.06422 | -0.0545 | -11.1289
-9.5 | -0.7442 | 0.05763 | -0.0491 | -12.9134
-9 | -0.7698 | 0.05152 | -0.0424 | -14.9418
-8.5 | -0.7846 | 0.04593 | -0.0348 | -17.0825
-8 | -0.7902 | 0.04097 | -0.0267 | -19.2873
-7.5 | -0.7844 | 0.03642 | -0.0191 | -21.5376
-7 | -0.7687 | 0.03263 | -0.0122 | -23.5581
-6.5 | -0.7433 | 0.02917 | -0.0072 | -25.4817
-6 | -0.7115 | 0.0266 | -0.0024 | -26.7481
-5.5 | -0.6822 | 0.02432 | 0.0022 | -28.051
-5 | -0.6613 | 0.02222 | 0.0081 | -29.7615
-4.5 | -0.648 | 0.02025 | 0.015 | -32
-4 | -0.6315 | 0.01751 | 0.0213 | -36.0651
-3.5 | -0.565 | 0.01863 | 0.0212 | -30.3274
-3 | -0.4979 | 0.01963 | 0.0211 | -25.3642
-2.5 | -0.4287 | 0.02043 | 0.0208 | -20.9838
-2 | -0.3601 | 0.02079 | 0.0197 | -17.3208
-1.5 | -0.2829 | 0.02094 | 0.0163 | -13.51
-1 | -0.2036 | 0.02101 | 0.012 | -9.6906
-0.5 | -0.1097 | 0.02122 | 0.0048 | -5.1697
0 | 0.025 | 0.02129 | -0.0099 | 1.1743
0.5 | 0.1354 | 0.02132 | -0.0203 | 6.3508
1 | 0.2479 | 0.02124 | -0.0312 | 11.6714
1.5 | 0.3533 | 0.02101 | -0.0406 | 16.8158
2 | 0.4544 | 0.02068 | -0.0491 | 21.9729
2.5 | 0.5414 | 0.02052 | -0.0553 | 26.384
3 | 0.6404 | 0.01962 | -0.0624 | 32.6402
3.5 | 0.7089 | 0.0185 | -0.0631 | 38.3189
4 | 0.7348 | 0.01794 | -0.0564 | 40.9588
4.5 | 0.7599 | 0.01729 | -0.0492 | 43.9503
5 | 0.7789 | 0.01679 | -0.0408 | 46.3907
5.5 | 0.7871 | 0.01671 | -0.0304 | 47.1035
6 | 0.7649 | 0.01877 | -0.0158 | 40.7512
6.5 | 0.7538 | 0.02197 | -0.0046 | 34.3104
7 | 0.7691 | 0.0246 | 0.0025 | 31.2642
7.5 | 0.8097 | 0.02777 | 0.0056 | 29.1574
8 | 0.8638 | 0.03175 | 0.0065 | 27.2063
8.5 | 0.909 | 0.03606 | 0.0083 | 25.208
9 | 0.9339 | 0.04148 | 0.0129 | 22.5145
9.5 | 0.9378 | 0.04683 | 0.0195 | 20.0256
10 | 0.9226 | 0.05225 | 0.0271 | 17.6574
10.5 | 0.8934 | 0.05825 | 0.0338 | 15.3373
11 | 0.8582 | 0.06565 | 0.0367 | 13.0724
11.5 | 0.8145 | 0.07524 | 0.0354 | 10.8254
12 | 0.7794 | 0.08672 | 0.0312 | 8.9875
12.5 | 0.629 | 0.13541 | -0.0044 | 4.6452
13 | 0.6254 | 0.14442 | -0.0083 | 4.3304
14 | 0.6406 | 0.15989 | -0.0137 | 4.0065
14.5 | 0.6699 | 0.16926 | -0.0131 | 3.9578

## 15. Re 100k Mach 0.50 (1)
BIGFOIL.COM POLAR EXPORT
NACA63A113
NACA63A113 |  |  |  | Cl Max: | 1.137 | at alpha= | 20 | deg
JavaFoil+Calcfoil stall+Eppler ext transition |  |  |  | L/D Max: | 40.81 | at alpha= | 4 | deg
Re: | 100000 |  |  | Cd Min: | 0.01321 | at alpha= | -0.5 | deg
Mach: | 0.5 |  |  | Cl=0 at alpha= | -0.80714 | deg
|  |  |  | @ Cl=0.1, Cd= | 0.013268
|  |  |  | @ Cl=0.4, Cd= | 0.014217
|  |  |  | @ Cl=0.6, Cd= | 0.015454
alpha (deg) | Cl | Cd | Cm | Cl/Cd
-20 | -1.053 | 0.35147 | 0.004 | -2.996
-19.5 | -1.026 | 0.33594 | 0.004 | -3.054
-19 | -0.999 | 0.33528 | 0.003 | -2.981
-18.5 | -0.973 | 0.33247 | 0.003 | -2.926
-18 | -0.946 | 0.33421 | 0.002 | -2.831
-17.5 | -0.918 | 0.31326 | 0.002 | -2.93
-17 | -0.891 | 0.30837 | 0.002 | -2.888
-16.5 | -0.864 | 0.29075 | 0.001 | -2.971
-16 | -0.837 | 0.28755 | 0.001 | -2.911
-15.5 | -0.81 | 0.29673 | 0 | -2.731
-15 | -0.782 | 0.26242 | 0 | -2.978
-14.5 | -0.754 | 0.25971 | 0 | -2.905
-14 | -0.727 | 0.24817 | -0.001 | -2.931
-13.5 | -0.701 | 0.23865 | -0.001 | -2.936
-13 | -0.673 | 0.22828 | -0.001 | -2.949
-12.5 | -0.645 | 0.21559 | -0.002 | -2.991
-12 | -0.618 | 0.22148 | -0.002 | -2.789
-11.5 | -0.591 | 0.21818 | -0.002 | -2.707
-11 | -0.563 | 0.20978 | -0.003 | -2.685
-10.5 | -0.535 | 0.18445 | -0.003 | -2.9
-10 | -0.508 | 0.16911 | -0.003 | -3.003
-9.5 | -0.48 | 0.16795 | -0.003 | -2.861
-9 | -0.452 | 0.15236 | -0.003 | -2.969
-8.5 | -0.425 | 0.14465 | -0.003 | -2.938
-8 | -0.398 | 0.11512 | -0.004 | -3.454
-7.5 | -0.564 | 0.10391 | -0.004 | -5.425
-7 | -0.588 | 0.06153 | -0.004 | -9.554
-6.5 | -0.572 | 0.05407 | -0.005 | -10.587
-6 | -0.541 | 0.04913 | -0.005 | -11.016
-5.5 | -0.501 | 0.04498 | -0.006 | -11.148
-5 | -0.557 | 0.01891 | -0.015 | -29.47
-4.5 | -0.498 | 0.01825 | -0.016 | -27.266
-4 | -0.439 | 0.01727 | -0.016 | -25.428
-3.5 | -0.368 | 0.01456 | -0.017 | -25.278
-3 | -0.304 | 0.0139 | -0.018 | -21.873
-2.5 | -0.235 | 0.01364 | -0.019 | -17.253
-2 | -0.166 | 0.01338 | -0.02 | -12.415
-1.5 | -0.097 | 0.01328 | -0.02 | -7.279
-1 | -0.027 | 0.01322 | -0.021 | -2.046
-0.5 | 0.043 | 0.01321 | -0.022 | 3.226
0 | 0.112 | 0.01328 | -0.023 | 8.464
0.5 | 0.182 | 0.01339 | -0.024 | 13.575
1 | 0.251 | 0.01354 | -0.024 | 18.567
1.5 | 0.321 | 0.0138 | -0.025 | 23.248
2 | 0.386 | 0.01415 | -0.026 | 27.275
2.5 | 0.453 | 0.01447 | -0.026 | 31.334
3 | 0.52 | 0.01485 | -0.027 | 35.017
3.5 | 0.585 | 0.01532 | -0.028 | 38.197
4 | 0.649 | 0.01589 | -0.029 | 40.81
4.5 | 0.712 | 0.01982 | -0.029 | 35.932
5 | 0.77 | 0.02096 | -0.03 | 36.719
5.5 | 0.822 | 0.02201 | -0.031 | 37.331
6 | 0.713 | 0.0482 | -0.013 | 14.796
6.5 | 0.743 | 0.05316 | -0.012 | 13.975
7 | 0.758 | 0.05969 | -0.012 | 12.704
7.5 | 0.744 | 0.07136 | -0.012 | 10.428
8 | 0.485 | 0.13394 | -0.013 | 3.624
8.5 | 0.513 | 0.141 | -0.013 | 3.636
9 | 0.54 | 0.15842 | -0.013 | 3.407
9.5 | 0.568 | 0.17916 | -0.015 | 3.168
10 | 0.595 | 0.18193 | -0.015 | 3.269
10.5 | 0.622 | 0.17591 | -0.016 | 3.535
11 | 0.649 | 0.19614 | -0.017 | 3.31
11.5 | 0.677 | 0.20914 | -0.018 | 3.237
12 | 0.704 | 0.21365 | -0.019 | 3.295
12.5 | 0.731 | 0.22147 | -0.019 | 3.3
13 | 0.759 | 0.23764 | -0.021 | 3.195
13.5 | 0.786 | 0.24521 | -0.021 | 3.205
14 | 0.813 | 0.25174 | -0.022 | 3.228
14.5 | 0.84 | 0.25344 | -0.022 | 3.312
15 | 0.868 | 0.2933 | -0.024 | 2.96
15.5 | 0.895 | 0.27993 | -0.024 | 3.196
16 | 0.921 | 0.29184 | -0.025 | 3.157
16.5 | 0.948 | 0.29233 | -0.025 | 3.242
17 | 0.977 | 0.31405 | -0.027 | 3.11
17.5 | 1.003 | 0.32104 | -0.027 | 3.124
18 | 1.029 | 0.3195 | -0.027 | 3.221
18.5 | 1.055 | 0.3489 | -0.028 | 3.025
19 | 1.082 | 0.3354 | -0.028 | 3.225
19.5 | 1.111 | 0.36375 | -0.03 | 3.054
20 | 1.137 | 0.37253 | -0.03 | 3.051

## 16. Re 100k Mach 0.50 (2)
BIGFOIL.COM POLAR EXPORT
NACA63A113
NACA63A113 |  |  |  | Cl Max: | 0.8823 | at alpha= | 20 | deg
XFOIL ncrit=9 |  |  |  | L/D Max: | 43.7547 | at alpha= | 4.5 | deg
Re: | 100000 |  |  | Cd Min: | 0.28132 | at alpha= | 20 | deg
Mach: | 0.5 |  |  | Cl=0 at alpha= | 0.14836 | deg
|  |  |  | @ Cl=0.1, Cd= | 0.02341
|  |  |  | @ Cl=0.4, Cd= | 0.023632
|  |  |  | @ Cl=0.6, Cd= | 0.023121
alpha (deg) | Cl | Cd | Cm | Cl/Cd
-11 | -0.4675 | 0.12388 | -0.0228 | -3.7738
-10.5 | -0.5033 | 0.1037 | -0.0377 | -4.8534
-10 | -0.5026 | 0.09396 | -0.0409 | -5.3491
-9.5 | -0.5183 | 0.0819 | -0.0471 | -6.3284
-9 | -0.5579 | 0.06786 | -0.0563 | -8.2213
-8.5 | -0.6055 | 0.05734 | -0.061 | -10.5598
-8 | -0.6487 | 0.05038 | -0.0588 | -12.8761
-7.5 | -0.6927 | 0.04595 | -0.0497 | -15.0751
-7 | -0.7277 | 0.04226 | -0.0386 | -17.2196
-6.5 | -0.7553 | 0.03886 | -0.0271 | -19.4364
-6 | -0.767 | 0.03523 | -0.017 | -21.7712
-5.5 | -0.7584 | 0.03176 | -0.0085 | -23.8791
-5 | -0.7339 | 0.0286 | -0.0021 | -25.6608
-4.5 | -0.669 | 0.02528 | -0.0019 | -26.4636
-4 | -0.6034 | 0.0221 | -0.0028 | -27.3032
-3.5 | -0.5761 | 0.01988 | 0.0042 | -28.9789
-3 | -0.5022 | 0.02126 | 0.0068 | -23.6218
-2.5 | -0.4304 | 0.0224 | 0.0093 | -19.2143
-2 | -0.3546 | 0.02307 | 0.0101 | -15.3706
-1.5 | -0.2819 | 0.02314 | 0.0096 | -12.1824
-1 | -0.2038 | 0.02311 | 0.0074 | -8.8187
-0.5 | -0.1301 | 0.02303 | 0.0056 | -5.6492
0 | -0.0289 | 0.02319 | -0.0011 | -1.2462
0.5 | 0.0685 | 0.02336 | -0.0074 | 2.9324
1 | 0.1692 | 0.02352 | -0.0144 | 7.1939
1.5 | 0.2884 | 0.02366 | -0.0247 | 12.1893
2 | 0.4075 | 0.02363 | -0.0345 | 17.245
2.5 | 0.511 | 0.0237 | -0.0416 | 21.5612
3 | 0.6201 | 0.02299 | -0.0479 | 26.9726
3.5 | 0.7411 | 0.02084 | -0.0531 | 35.5614
4 | 0.8037 | 0.01932 | -0.0493 | 41.5994
4.5 | 0.8134 | 0.01859 | -0.0371 | 43.7547
5.5 | 0.7444 | 0.02122 | -0.0029 | 35.0801
6 | 0.7234 | 0.02393 | 0.0107 | 30.2298
6.5 | 0.7355 | 0.0269 | 0.0192 | 27.342
7 | 0.7842 | 0.03064 | 0.0231 | 25.594
7.5 | 0.8229 | 0.03542 | 0.0274 | 23.2326
8 | 0.8371 | 0.04071 | 0.0331 | 20.5625
8.5 | 0.8202 | 0.04627 | 0.0395 | 17.7264
9 | 0.7898 | 0.05321 | 0.0428 | 14.8431
9.5 | 0.7517 | 0.06212 | 0.0417 | 12.1008
10 | 0.709 | 0.07354 | 0.0362 | 9.641
10.5 | 0.6703 | 0.08737 | 0.0277 | 7.672
11 | 0.647 | 0.10139 | 0.0197 | 6.3813
11.5 | 0.6334 | 0.1148 | 0.0126 | 5.5174
12 | 0.6159 | 0.1299 | 0.0032 | 4.7413
12.5 | 0.6255 | 0.14217 | -0.001 | 4.3997
13 | 0.6328 | 0.15785 | -0.009 | 4.0089
13.5 | 0.624 | 0.16525 | -0.0156 | 3.7761
14 | 0.656 | 0.17523 | -0.0161 | 3.7437
14.5 | 0.656 | 0.18136 | -0.0222 | 3.6171
15 | 0.6918 | 0.19323 | -0.0228 | 3.5802
15.5 | 0.6869 | 0.19762 | -0.0307 | 3.4759
16 | 0.7326 | 0.21208 | -0.0296 | 3.4544
16.5 | 0.7232 | 0.2139 | -0.0393 | 3.381
17.5 | 0.7627 | 0.23069 | -0.0481 | 3.3062
18 | 0.7832 | 0.23859 | -0.0528 | 3.2826
18.5 | 0.8216 | 0.25466 | -0.0526 | 3.2263
19 | 0.8231 | 0.25513 | -0.0629 | 3.2262
19.5 | 0.8455 | 0.26335 | -0.0674 | 3.2106
20 | 0.8823 | 0.28132 | -0.0674 | 3.1363

## 17. Re 250k Mach 0.00 (1)
BIGFOIL.COM POLAR EXPORT
NACA63A113
NACA63A113 |  |  |  | Cl Max: | 0.976 | at alpha= | 8 | deg
JavaFoil+Calcfoil stall+Eppler ext transition |  |  |  | L/D Max: | 62.212 | at alpha= | 4.5 | deg
Re: | 250000 |  |  | Cd Min: | 0.00892 | at alpha= | -0.5 | deg
Mach: | 0 |  |  | Cl=0 at alpha= | -0.80833 | deg
|  |  |  | @ Cl=0.1, Cd= | 0.008962
|  |  |  | @ Cl=0.4, Cd= | 0.0093843
|  |  |  | @ Cl=0.6, Cd= | 0.010022
alpha (deg) | Cl | Cd | Cm | Cl/Cd
-18 | -0.725 | 0.19332 | 0.001 | -3.749
-17.5 | -0.746 | 0.18095 | 0.001 | -4.121
-17 | -0.766 | 0.17266 | 0.001 | -4.434
-16.5 | -0.784 | 0.16069 | 0.001 | -4.88
-16 | -0.801 | 0.1521 | 0.001 | -5.269
-15.5 | -0.817 | 0.14167 | 0 | -5.765
-15 | -0.83 | 0.13212 | 0 | -6.28
-14.5 | -0.84 | 0.12449 | 0 | -6.75
-14 | -0.848 | 0.1157 | 0 | -7.329
-13.5 | -0.852 | 0.10903 | -0.001 | -7.819
-13 | -0.854 | 0.10164 | -0.001 | -8.398
-12.5 | -0.851 | 0.09521 | -0.001 | -8.937
-12 | -0.845 | 0.08962 | -0.001 | -9.425
-11.5 | -0.834 | 0.08359 | -0.002 | -9.983
-11 | -0.818 | 0.07892 | -0.002 | -10.359
-10.5 | -0.797 | 0.07322 | -0.002 | -10.883
-10 | -0.773 | 0.06841 | -0.002 | -11.297
-9.5 | -0.746 | 0.06427 | -0.003 | -11.613
-9 | -0.717 | 0.06014 | -0.003 | -11.919
-8.5 | -0.685 | 0.0565 | -0.004 | -12.115
-8 | -0.65 | 0.05271 | -0.004 | -12.332
-7.5 | -0.616 | 0.04855 | -0.005 | -12.68
-7 | -0.713 | 0.01516 | -0.01 | -47.041
-6.5 | -0.662 | 0.01452 | -0.011 | -45.606
-6 | -0.609 | 0.01395 | -0.012 | -43.662
-5.5 | -0.554 | 0.01349 | -0.012 | -41.083
-5 | -0.498 | 0.01298 | -0.013 | -38.377
-4.5 | -0.441 | 0.01251 | -0.014 | -35.237
-4 | -0.382 | 0.00952 | -0.014 | -40.193
-3.5 | -0.324 | 0.00934 | -0.015 | -34.644
-3 | -0.264 | 0.00921 | -0.016 | -28.643
-2.5 | -0.204 | 0.0091 | -0.016 | -22.434
-2 | -0.144 | 0.00902 | -0.017 | -15.956
-1.5 | -0.084 | 0.00897 | -0.018 | -9.339
-1 | -0.023 | 0.00894 | -0.018 | -2.622
-0.5 | 0.037 | 0.00892 | -0.019 | 4.138
0 | 0.097 | 0.00896 | -0.02 | 10.856
0.5 | 0.158 | 0.009 | -0.02 | 17.5
1 | 0.218 | 0.00905 | -0.021 | 24.059
1.5 | 0.278 | 0.00914 | -0.022 | 30.417
2 | 0.338 | 0.00924 | -0.023 | 36.605
2.5 | 0.398 | 0.00938 | -0.023 | 42.451
3 | 0.458 | 0.00951 | -0.024 | 48.137
3.5 | 0.517 | 0.00971 | -0.025 | 53.219
4 | 0.575 | 0.00991 | -0.025 | 58.053
4.5 | 0.633 | 0.01017 | -0.026 | 62.212
5 | 0.689 | 0.0141 | -0.027 | 48.893
5.5 | 0.745 | 0.01488 | -0.027 | 50.066
6 | 0.799 | 0.01563 | -0.028 | 51.083
6.5 | 0.842 | 0.01632 | -0.028 | 51.591
7 | 0.889 | 0.01692 | -0.029 | 52.564
7.5 | 0.935 | 0.01744 | -0.029 | 53.588
8 | 0.976 | 0.01812 | -0.03 | 53.891
8.5 | 0.832 | 0.05524 | -0.015 | 15.058
9 | 0.857 | 0.05947 | -0.013 | 14.416
9.5 | 0.882 | 0.06366 | -0.013 | 13.858
10 | 0.903 | 0.06814 | -0.013 | 13.245
10.5 | 0.92 | 0.07321 | -0.013 | 12.561
11 | 0.932 | 0.07742 | -0.013 | 12.044
11.5 | 0.941 | 0.08349 | -0.013 | 11.274
12 | 0.946 | 0.08909 | -0.013 | 10.618
12.5 | 0.947 | 0.09567 | -0.013 | 9.897
13 | 0.944 | 0.10275 | -0.014 | 9.187

## 18. Re 250k Mach 0.00 (2)
BIGFOIL.COM POLAR EXPORT
NACA63A113
NACA63A113 |  |  |  | Cl Max: | 1.0412 | at alpha= | 11 | deg
XFOIL ncrit=9 |  |  |  | L/D Max: | 65.1366 | at alpha= | 5 | deg
Re: | 250000 |  |  | Cd Min: | 0.18081 | at alpha= | 16 | deg
Mach: | 0 |  |  | Cl=0 at alpha= | -0.72089 | deg
|  |  |  | @ Cl=0.1, Cd= | 0.0099166
|  |  |  | @ Cl=0.4, Cd= | 0.010074
|  |  |  | @ Cl=0.6, Cd= | 0.01039
alpha (deg) | Cl | Cd | Cm | Cl/Cd
-15 | -0.5892 | 0.16182 | -0.0006 | -3.6411
-14.5 | -0.5756 | 0.15539 | -0.0028 | -3.7042
-14 | -0.5861 | 0.14382 | -0.0117 | -4.0752
-13.5 | -0.5915 | 0.1323 | -0.016 | -4.4709
-13 | -0.5733 | 0.12748 | -0.0155 | -4.4972
-12.5 | -0.5708 | 0.1191 | -0.0188 | -4.7926
-12 | -0.6381 | 0.09403 | -0.0403 | -6.7861
-11.5 | -0.7049 | 0.08046 | -0.0506 | -8.7609
-11 | -0.7556 | 0.07319 | -0.051 | -10.3238
-10.5 | -0.8749 | 0.04502 | -0.0415 | -19.4336
-10 | -0.8811 | 0.03905 | -0.0349 | -22.5634
-9.5 | -0.8759 | 0.03449 | -0.0283 | -25.3958
-9 | -0.8639 | 0.03149 | -0.0217 | -27.4341
-8.5 | -0.846 | 0.02848 | -0.0156 | -29.7051
-8 | -0.8197 | 0.02438 | -0.0113 | -33.6218
-7.5 | -0.7982 | 0.0226 | -0.0059 | -35.3186
-7 | -0.7478 | 0.02094 | -0.006 | -35.7116
-6.5 | -0.6796 | 0.01859 | -0.0099 | -36.5573
-6 | -0.6125 | 0.0167 | -0.0134 | -36.6766
-5.5 | -0.5478 | 0.01495 | -0.0163 | -36.6421
-5 | -0.4947 | 0.01237 | -0.0176 | -39.9919
-4.5 | -0.4403 | 0.01091 | -0.0182 | -40.3575
-4 | -0.3744 | 0.01057 | -0.0201 | -35.421
-3.5 | -0.311 | 0.01041 | -0.0213 | -29.8751
-3 | -0.2518 | 0.01032 | -0.0215 | -24.3992
-2.5 | -0.1954 | 0.01028 | -0.021 | -19.0078
-2 | -0.1402 | 0.01023 | -0.0204 | -13.7048
-1.5 | -0.0851 | 0.01014 | -0.0199 | -8.3925
-1 | -0.0302 | 0.01005 | -0.0194 | -3.005
-0.5 | 0.0239 | 0.00998 | -0.0187 | 2.3948
0 | 0.0774 | 0.00993 | -0.0179 | 7.7946
0.5 | 0.1281 | 0.0099 | -0.0166 | 12.9394
1 | 0.1815 | 0.00988 | -0.0159 | 18.3704
1.5 | 0.2357 | 0.00989 | -0.0153 | 23.8322
2 | 0.2901 | 0.00994 | -0.0147 | 29.1851
2.5 | 0.3525 | 0.01002 | -0.0158 | 35.1796
3 | 0.4146 | 0.01009 | -0.0168 | 41.0902
3.5 | 0.4881 | 0.01016 | -0.0201 | 48.0413
4 | 0.5652 | 0.01028 | -0.0244 | 54.9805
4.5 | 0.6413 | 0.01052 | -0.0286 | 60.9601
5 | 0.7152 | 0.01098 | -0.0326 | 65.1366
5.5 | 0.7761 | 0.01294 | -0.0356 | 59.9768
6 | 0.774 | 0.01457 | -0.0261 | 53.1229
6.5 | 0.7861 | 0.01604 | -0.0185 | 49.0087
7 | 0.8045 | 0.01756 | -0.012 | 45.8144
7.5 | 0.8275 | 0.01905 | -0.0064 | 43.4383
8 | 0.8511 | 0.02088 | -0.0011 | 40.7615
8.5 | 0.8768 | 0.02313 | 0.0033 | 37.9075
9 | 0.9117 | 0.02497 | 0.0065 | 36.5118
9.5 | 0.9507 | 0.02734 | 0.0086 | 34.7732
10 | 1.0041 | 0.03232 | 0.0075 | 31.0675
10.5 | 1.0259 | 0.03475 | 0.0121 | 29.5223
11 | 1.0412 | 0.03901 | 0.0169 | 26.6906
11.5 | 1.0386 | 0.04434 | 0.0229 | 23.4235
12 | 1.0204 | 0.05074 | 0.0282 | 20.1104
12.5 | 0.9915 | 0.05803 | 0.0315 | 17.086
13 | 0.9493 | 0.06723 | 0.0316 | 14.1202
13.5 | 0.9126 | 0.07789 | 0.0286 | 11.7165
14.5 | 0.6847 | 0.15398 | -0.0159 | 4.4467
15 | 0.6992 | 0.15996 | -0.0174 | 4.3711
15.5 | 0.7145 | 0.16675 | -0.0168 | 4.2849
16 | 0.7003 | 0.18081 | -0.0288 | 3.8731

## 19. Re 250k Mach 0.10 (1)
BIGFOIL.COM POLAR EXPORT
NACA63A113
NACA63A113 |  |  |  | Cl Max: | 0.979 | at alpha= | 8 | deg
JavaFoil+Calcfoil stall+Eppler ext transition |  |  |  | L/D Max: | 62.163 | at alpha= | 4.5 | deg
Re: | 250000 |  |  | Cd Min: | 0.00895 | at alpha= | -1 | deg
Mach: | 0.1 |  |  | Cl=0 at alpha= | -0.80328 | deg
|  |  |  | @ Cl=0.1, Cd= | 0.0090007
|  |  |  | @ Cl=0.4, Cd= | 0.00939
|  |  |  | @ Cl=0.6, Cd= | 0.010062
alpha (deg) | Cl | Cd | Cm | Cl/Cd
-18 | -0.677 | 0.20268 | 0.001 | -3.339
-17.5 | -0.701 | 0.19062 | 0.001 | -3.678
-17 | -0.725 | 0.17668 | 0.001 | -4.101
-16.5 | -0.747 | 0.1646 | 0.001 | -4.538
-16 | -0.768 | 0.15473 | 0.001 | -4.962
-15.5 | -0.787 | 0.14381 | 0 | -5.471
-15 | -0.804 | 0.13712 | 0 | -5.861
-14.5 | -0.818 | 0.12843 | 0 | -6.367
-14 | -0.829 | 0.11868 | 0 | -6.985
-13.5 | -0.837 | 0.11076 | -0.001 | -7.554
-13 | -0.841 | 0.10302 | -0.001 | -8.162
-12.5 | -0.841 | 0.09681 | -0.001 | -8.688
-12 | -0.837 | 0.09081 | -0.001 | -9.218
-11.5 | -0.829 | 0.08433 | -0.002 | -9.832
-11 | -0.814 | 0.07952 | -0.002 | -10.236
-10.5 | -0.795 | 0.07371 | -0.002 | -10.781
-10 | -0.772 | 0.0688 | -0.002 | -11.217
-9.5 | -0.746 | 0.06439 | -0.003 | -11.587
-9 | -0.717 | 0.06023 | -0.003 | -11.91
-8.5 | -0.686 | 0.05652 | -0.003 | -12.131
-8 | -0.652 | 0.05276 | -0.004 | -12.349
-7.5 | -0.755 | 0.01607 | -0.009 | -46.991
-7 | -0.716 | 0.01524 | -0.01 | -46.971
-6.5 | -0.665 | 0.01467 | -0.011 | -45.321
-6 | -0.612 | 0.014 | -0.012 | -43.688
-5.5 | -0.557 | 0.01353 | -0.012 | -41.131
-5 | -0.5 | 0.01307 | -0.013 | -38.292
-4.5 | -0.443 | 0.01258 | -0.014 | -35.196
-4 | -0.384 | 0.00953 | -0.014 | -40.318
-3.5 | -0.325 | 0.00935 | -0.015 | -34.754
-3 | -0.265 | 0.00923 | -0.016 | -28.737
-2.5 | -0.205 | 0.00913 | -0.016 | -22.462
-2 | -0.145 | 0.00904 | -0.017 | -16.013
-1.5 | -0.084 | 0.00898 | -0.018 | -9.368
-1 | -0.024 | 0.00895 | -0.018 | -2.631
-0.5 | 0.037 | 0.00895 | -0.019 | 4.146
0 | 0.098 | 0.009 | -0.02 | 10.865
0.5 | 0.158 | 0.00902 | -0.021 | 17.562
1 | 0.219 | 0.00907 | -0.021 | 24.132
1.5 | 0.279 | 0.00915 | -0.022 | 30.523
2 | 0.34 | 0.00925 | -0.023 | 36.731
2.5 | 0.4 | 0.00939 | -0.023 | 42.591
3 | 0.46 | 0.00953 | -0.024 | 48.256
3.5 | 0.519 | 0.00974 | -0.025 | 53.341
4 | 0.578 | 0.00996 | -0.025 | 58.016
4.5 | 0.636 | 0.01023 | -0.026 | 62.163
5 | 0.693 | 0.01414 | -0.027 | 48.992
5.5 | 0.748 | 0.01494 | -0.027 | 50.071
6 | 0.796 | 0.01575 | -0.028 | 50.563
6.5 | 0.845 | 0.01643 | -0.028 | 51.436
7 | 0.892 | 0.01706 | -0.029 | 52.3
7.5 | 0.937 | 0.01757 | -0.03 | 53.348
8 | 0.979 | 0.01821 | -0.03 | 53.748
8.5 | 0.833 | 0.05572 | -0.014 | 14.942
9 | 0.859 | 0.05977 | -0.014 | 14.371
9.5 | 0.882 | 0.06417 | -0.013 | 13.741
10 | 0.901 | 0.06858 | -0.013 | 13.143
10.5 | 0.917 | 0.07382 | -0.013 | 12.418
11 | 0.928 | 0.0785 | -0.013 | 11.817
11.5 | 0.934 | 0.0845 | -0.013 | 11.057
12 | 0.936 | 0.09027 | -0.013 | 10.373
12.5 | 0.934 | 0.09586 | -0.013 | 9.745
13 | 0.928 | 0.10392 | -0.014 | 8.933

## 20. Re 250k Mach 0.10 (2)
BIGFOIL.COM POLAR EXPORT
NACA63A113
NACA63A113 |  |  |  | Cl Max: | 1.0322 | at alpha= | 11 | deg
XFOIL ncrit=9 |  |  |  | L/D Max: | 64.9366 | at alpha= | 5 | deg
Re: | 250000 |  |  | Cd Min: | 0.18165 | at alpha= | 16 | deg
Mach: | 0.1 |  |  | Cl=0 at alpha= | -0.72619 | deg
|  |  |  | @ Cl=0.1, Cd= | 0.0099567
|  |  |  | @ Cl=0.4, Cd= | 0.010101
|  |  |  | @ Cl=0.6, Cd= | 0.010425
alpha (deg) | Cl | Cd | Cm | Cl/Cd
-15 | -0.4274 | 0.14283 | -0.0196 | -2.9924
-14.5 | -0.4369 | 0.1356 | -0.0225 | -3.222
-14 | -0.4206 | 0.13209 | -0.0215 | -3.1842
-13.5 | -0.4187 | 0.12727 | -0.0227 | -3.2899
-13 | -0.4533 | 0.11638 | -0.0307 | -3.895
-12.5 | -0.4744 | 0.10416 | -0.0349 | -4.5545
-12 | -0.4499 | 0.10145 | -0.0322 | -4.4347
-11 | -0.8577 | 0.0519 | -0.0492 | -16.526
-10.5 | -0.8629 | 0.04617 | -0.0439 | -18.6896
-10 | -0.8731 | 0.04017 | -0.0372 | -21.7351
-9.5 | -0.8718 | 0.03541 | -0.0303 | -24.6202
-9 | -0.8626 | 0.03227 | -0.0233 | -26.7307
-8.5 | -0.847 | 0.02908 | -0.0169 | -29.1265
-8 | -0.8226 | 0.0249 | -0.0122 | -33.0361
-7.5 | -0.8012 | 0.02298 | -0.0067 | -34.8651
-7 | -0.7497 | 0.02118 | -0.0069 | -35.3966
-6.5 | -0.6808 | 0.01878 | -0.0108 | -36.2513
-6 | -0.6134 | 0.01683 | -0.0142 | -36.4468
-5.5 | -0.5484 | 0.01504 | -0.0171 | -36.4628
-5 | -0.4936 | 0.01255 | -0.0186 | -39.3307
-4.5 | -0.4403 | 0.01093 | -0.019 | -40.2836
-4 | -0.3749 | 0.01059 | -0.0207 | -35.4013
-3.5 | -0.3117 | 0.01043 | -0.0217 | -29.8849
-3 | -0.2529 | 0.01034 | -0.0218 | -24.4584
-2.5 | -0.1962 | 0.01031 | -0.0213 | -19.0301
-2 | -0.1399 | 0.01025 | -0.0207 | -13.6488
-1.5 | -0.0853 | 0.01017 | -0.0201 | -8.3874
-1 | -0.0299 | 0.01008 | -0.0196 | -2.9663
-0.5 | 0.0247 | 0.01001 | -0.0189 | 2.4675
0 | 0.0772 | 0.00997 | -0.0179 | 7.7432
0.5 | 0.1285 | 0.00994 | -0.0167 | 12.9276
1 | 0.1813 | 0.00992 | -0.0157 | 18.2762
1.5 | 0.2364 | 0.00993 | -0.0152 | 23.8066
2 | 0.2914 | 0.00998 | -0.0147 | 29.1984
2.5 | 0.3536 | 0.01005 | -0.0157 | 35.1841
3 | 0.4168 | 0.01012 | -0.0168 | 41.1858
3.5 | 0.4882 | 0.01018 | -0.0196 | 47.9568
4 | 0.566 | 0.01031 | -0.0239 | 54.8982
4.5 | 0.6427 | 0.01057 | -0.0281 | 60.8042
5 | 0.7169 | 0.01104 | -0.032 | 64.9366
5.5 | 0.7766 | 0.0132 | -0.0349 | 58.8333
6 | 0.7741 | 0.01476 | -0.0252 | 52.4458
6.5 | 0.7867 | 0.01621 | -0.0175 | 48.5318
7 | 0.8026 | 0.01788 | -0.0106 | 44.8881
7.5 | 0.8263 | 0.01936 | -0.0051 | 42.6808
8 | 0.8507 | 0.02113 | 0.0002 | 40.2603
8.5 | 0.8773 | 0.02349 | 0.0045 | 37.3478
9 | 0.913 | 0.02538 | 0.0076 | 35.9732
9.5 | 0.9528 | 0.02789 | 0.0097 | 34.1628
10 | 1.0038 | 0.03296 | 0.009 | 30.4551
10.5 | 1.0221 | 0.03563 | 0.0142 | 28.6865
11 | 1.0322 | 0.0401 | 0.0195 | 25.7406
11.5 | 1.0244 | 0.04567 | 0.0254 | 22.4305
12 | 1.0028 | 0.05231 | 0.0301 | 19.1703
12.5 | 0.972 | 0.06 | 0.0323 | 16.2
13 | 0.9286 | 0.06981 | 0.0312 | 13.3018
13.5 | 0.7676 | 0.10669 | 0.0093 | 7.1947
14 | 0.7104 | 0.13737 | -0.0024 | 5.1714
14.5 | 0.6826 | 0.15511 | -0.0164 | 4.4007
15 | 0.6965 | 0.1614 | -0.0182 | 4.3154
15.5 | 0.7138 | 0.16783 | -0.0172 | 4.2531
16 | 0.7002 | 0.18165 | -0.0291 | 3.8547

## 21. Re 250k Mach 0.25 (1)
BIGFOIL.COM POLAR EXPORT
NACA63A113
NACA63A113 |  |  |  | Cl Max: | 0.951 | at alpha= | 7.5 | deg
JavaFoil+Calcfoil stall+Eppler ext transition |  |  |  | L/D Max: | 62.487 | at alpha= | 4.5 | deg
Re: | 250000 |  |  | Cd Min: | 0.00905 | at alpha= | -0.5 | deg
Mach: | 0.25 |  |  | Cl=0 at alpha= | -0.80645 | deg
|  |  |  | @ Cl=0.1, Cd= | 0.0090795
|  |  |  | @ Cl=0.4, Cd= | 0.0094869
|  |  |  | @ Cl=0.6, Cd= | 0.010162
alpha (deg) | Cl | Cd | Cm | Cl/Cd
-16.5 | -0.397 | 0.25401 | 0.001 | -1.563
-16 | -0.459 | 0.2189 | 0.001 | -2.096
-15.5 | -0.516 | 0.1915 | 0 | -2.694
-15 | -0.569 | 0.16982 | 0 | -3.349
-14.5 | -0.617 | 0.155 | 0 | -3.98
-14 | -0.66 | 0.14106 | 0 | -4.68
-13.5 | -0.698 | 0.12806 | -0.001 | -5.447
-13 | -0.729 | 0.11532 | -0.001 | -6.319
-12.5 | -0.753 | 0.10852 | -0.001 | -6.94
-12 | -0.771 | 0.0978 | -0.001 | -7.879
-11.5 | -0.781 | 0.09156 | -0.002 | -8.527
-11 | -0.78 | 0.08377 | -0.002 | -9.308
-10.5 | -0.772 | 0.07822 | -0.002 | -9.867
-10 | -0.758 | 0.07249 | -0.002 | -10.46
-9.5 | -0.74 | 0.06618 | -0.003 | -11.181
-9 | -0.717 | 0.06222 | -0.003 | -11.52
-8.5 | -0.689 | 0.0583 | -0.003 | -11.825
-8 | -0.658 | 0.05416 | -0.004 | -12.158
-7.5 | -0.625 | 0.05036 | -0.005 | -12.403
-7 | -0.72 | 0.01601 | -0.01 | -44.993
-6.5 | -0.679 | 0.01514 | -0.011 | -44.839
-6 | -0.626 | 0.01448 | -0.012 | -43.193
-5.5 | -0.57 | 0.01387 | -0.013 | -41.111
-5 | -0.513 | 0.01336 | -0.013 | -38.402
-4.5 | -0.454 | 0.01283 | -0.014 | -35.411
-4 | -0.395 | 0.00967 | -0.015 | -40.808
-3.5 | -0.334 | 0.00945 | -0.015 | -35.323
-3 | -0.273 | 0.00934 | -0.016 | -29.189
-2.5 | -0.211 | 0.00922 | -0.017 | -22.844
-2 | -0.149 | 0.00915 | -0.018 | -16.245
-1.5 | -0.086 | 0.0091 | -0.018 | -9.508
-1 | -0.024 | 0.00909 | -0.019 | -2.662
-0.5 | 0.038 | 0.00905 | -0.02 | 4.215
0 | 0.101 | 0.00908 | -0.02 | 11.065
0.5 | 0.163 | 0.00912 | -0.021 | 17.834
1 | 0.225 | 0.00918 | -0.022 | 24.501
1.5 | 0.287 | 0.00929 | -0.023 | 30.897
2 | 0.349 | 0.00938 | -0.023 | 37.227
2.5 | 0.411 | 0.00951 | -0.024 | 43.206
3 | 0.473 | 0.00967 | -0.025 | 48.848
3.5 | 0.534 | 0.00991 | -0.025 | 53.82
4 | 0.594 | 0.01013 | -0.026 | 58.597
4.5 | 0.653 | 0.01044 | -0.027 | 62.487
5 | 0.71 | 0.01469 | -0.027 | 48.358
5.5 | 0.762 | 0.01472 | -0.028 | 51.769
6 | 0.812 | 0.01628 | -0.028 | 49.858
6.5 | 0.861 | 0.01702 | -0.029 | 50.592
7 | 0.908 | 0.01783 | -0.03 | 50.918
7.5 | 0.951 | 0.01835 | -0.03 | 51.83
8 | 0.811 | 0.05321 | -0.014 | 15.245
8.5 | 0.837 | 0.05704 | -0.013 | 14.67
9 | 0.858 | 0.0614 | -0.013 | 13.98
9.5 | 0.874 | 0.06581 | -0.013 | 13.284
10 | 0.884 | 0.07159 | -0.013 | 12.344
10.5 | 0.886 | 0.07765 | -0.013 | 11.415
11 | 0.882 | 0.08266 | -0.013 | 10.667
11.5 | 0.87 | 0.08918 | -0.013 | 9.754
12 | 0.851 | 0.10042 | -0.013 | 8.47
12.5 | 0.824 | 0.10686 | -0.014 | 7.709

## 22. Re 250k Mach 0.25 (2)
BIGFOIL.COM POLAR EXPORT
NACA63A113
NACA63A113 |  |  |  | Cl Max: | 0.9837 | at alpha= | 10.5 | deg
XFOIL ncrit=9 |  |  |  | L/D Max: | 63.4764 | at alpha= | 5 | deg
Re: | 250000 |  |  | Cd Min: | 0.17262 | at alpha= | 15.5 | deg
Mach: | 0.25 |  |  | Cl=0 at alpha= | -0.70556 | deg
|  |  |  | @ Cl=0.1, Cd= | 0.010153
|  |  |  | @ Cl=0.4, Cd= | 0.010282
|  |  |  | @ Cl=0.6, Cd= | 0.010577
alpha (deg) | Cl | Cd | Cm | Cl/Cd
-14 | -0.5822 | 0.14846 | -0.0126 | -3.9216
-13.5 | -0.5671 | 0.14043 | -0.0122 | -4.0383
-13 | -0.5522 | 0.13419 | -0.0133 | -4.1151
-12.5 | -0.5514 | 0.1251 | -0.0177 | -4.4077
-12 | -0.6003 | 0.10419 | -0.0347 | -5.7616
-11.5 | -0.6439 | 0.07969 | -0.0437 | -8.0801
-11 | -0.7647 | 0.0579 | -0.0574 | -13.2073
-10.5 | -0.7858 | 0.05087 | -0.0559 | -15.4472
-10 | -0.8153 | 0.04517 | -0.0499 | -18.0496
-9.5 | -0.8369 | 0.04054 | -0.0413 | -20.6438
-9 | -0.8447 | 0.03686 | -0.0327 | -22.9164
-8.5 | -0.8431 | 0.03247 | -0.0248 | -25.9655
-8 | -0.8331 | 0.02795 | -0.0177 | -29.8068
-7.5 | -0.8163 | 0.02527 | -0.0112 | -32.3031
-7 | -0.7593 | 0.02268 | -0.012 | -33.4788
-6.5 | -0.6868 | 0.01991 | -0.0157 | -34.4952
-6 | -0.6164 | 0.0177 | -0.019 | -34.8249
-5.5 | -0.5493 | 0.01573 | -0.0218 | -34.9205
-5 | -0.4885 | 0.01347 | -0.0236 | -36.2658
-4.5 | -0.4396 | 0.01113 | -0.0234 | -39.4969
-4 | -0.376 | 0.0107 | -0.0241 | -35.1402
-3.5 | -0.3134 | 0.01054 | -0.0245 | -29.7343
-3 | -0.2533 | 0.01046 | -0.0242 | -24.2161
-2.5 | -0.1953 | 0.01043 | -0.0234 | -18.7248
-2 | -0.1417 | 0.01041 | -0.022 | -13.6119
-1.5 | -0.0866 | 0.01035 | -0.0209 | -8.3671
-1 | -0.0318 | 0.01028 | -0.02 | -3.0934
-0.5 | 0.0222 | 0.01022 | -0.0189 | 2.1722
0 | 0.0764 | 0.01017 | -0.0178 | 7.5123
0.5 | 0.132 | 0.01013 | -0.017 | 13.0306
1 | 0.1873 | 0.01013 | -0.0162 | 18.4896
1.5 | 0.2419 | 0.01015 | -0.0152 | 23.8325
2 | 0.2997 | 0.01019 | -0.0148 | 29.4112
2.5 | 0.3575 | 0.01025 | -0.0145 | 34.878
3 | 0.424 | 0.0103 | -0.0157 | 41.165
3.5 | 0.4949 | 0.01036 | -0.0179 | 47.7703
4 | 0.5692 | 0.01047 | -0.0209 | 54.3649
4.5 | 0.65 | 0.01075 | -0.0252 | 60.4651
5 | 0.7249 | 0.01142 | -0.0287 | 63.4764
5.5 | 0.7792 | 0.01445 | -0.0309 | 53.9239
6 | 0.7748 | 0.0157 | -0.0201 | 49.3503
6.5 | 0.7869 | 0.01717 | -0.0119 | 45.8299
7 | 0.8045 | 0.01879 | -0.0048 | 42.8153
7.5 | 0.8205 | 0.02073 | 0.0023 | 39.5803
8 | 0.847 | 0.02251 | 0.0076 | 37.6277
8.5 | 0.88 | 0.02511 | 0.0112 | 35.0458
9 | 0.92 | 0.02783 | 0.014 | 33.0579
9.5 | 0.9578 | 0.03121 | 0.0166 | 30.6889
10.5 | 0.9837 | 0.04058 | 0.026 | 24.241
11 | 0.9723 | 0.04611 | 0.031 | 21.0865
11.5 | 0.9457 | 0.05316 | 0.0341 | 17.7897
12 | 0.9147 | 0.06162 | 0.0341 | 14.8442
12.5 | 0.8793 | 0.07179 | 0.0311 | 12.2482
13 | 0.8326 | 0.08519 | 0.0237 | 9.7734
13.5 | 0.72 | 0.12209 | 0.0005 | 5.8973
14 | 0.6976 | 0.14452 | -0.0052 | 4.827
14.5 | 0.6754 | 0.16037 | -0.0186 | 4.2115
15 | 0.6866 | 0.16795 | -0.0217 | 4.0881
15.5 | 0.7122 | 0.17262 | -0.0201 | 4.1258

## 23. Re 250k Mach 0.50 (1)
BIGFOIL.COM POLAR EXPORT
NACA63A113
NACA63A113 |  |  |  | Cl Max: | 1.137 | at alpha= | 20 | deg
JavaFoil+Calcfoil stall+Eppler ext transition |  |  |  | L/D Max: | 59.452 | at alpha= | 4 | deg
Re: | 250000 |  |  | Cd Min: | 0.00946 | at alpha= | -0.5 | deg
Mach: | 0.5 |  |  | Cl=0 at alpha= | -0.80714 | deg
|  |  |  | @ Cl=0.1, Cd= | 0.0094765
|  |  |  | @ Cl=0.4, Cd= | 0.0099519
|  |  |  | @ Cl=0.6, Cd= | 0.01075
alpha (deg) | Cl | Cd | Cm | Cl/Cd
-20 | -1.054 | 0.27599 | 0.004 | -3.818
-19.5 | -1.026 | 0.2622 | 0.004 | -3.913
-19 | -0.999 | 0.25168 | 0.003 | -3.971
-18.5 | -0.973 | 0.25922 | 0.003 | -3.753
-18 | -0.946 | 0.25386 | 0.002 | -3.728
-17.5 | -0.918 | 0.23446 | 0.002 | -3.917
-17 | -0.891 | 0.2308 | 0.002 | -3.859
-16.5 | -0.864 | 0.21927 | 0.001 | -3.94
-16 | -0.837 | 0.21717 | 0.001 | -3.855
-15.5 | -0.81 | 0.22169 | 0 | -3.655
-15 | -0.782 | 0.19673 | 0 | -3.973
-14.5 | -0.754 | 0.19297 | 0 | -3.91
-14 | -0.728 | 0.1926 | -0.001 | -3.778
-13.5 | -0.701 | 0.17798 | -0.001 | -3.937
-13 | -0.673 | 0.16536 | -0.001 | -4.072
-12.5 | -0.645 | 0.16489 | -0.002 | -3.912
-12 | -0.618 | 0.16734 | -0.002 | -3.692
-11.5 | -0.591 | 0.16404 | -0.002 | -3.6
-11 | -0.563 | 0.15317 | -0.003 | -3.678
-10.5 | -0.535 | 0.13806 | -0.003 | -3.875
-10 | -0.508 | 0.12774 | -0.003 | -3.975
-9.5 | -0.48 | 0.12648 | -0.003 | -3.799
-9 | -0.452 | 0.11281 | -0.003 | -4.011
-8.5 | -0.425 | 0.11163 | -0.003 | -3.808
-8 | -0.398 | 0.09064 | -0.004 | -4.389
-7.5 | -0.564 | 0.08039 | -0.004 | -7.012
-7 | -0.588 | 0.05352 | -0.004 | -10.985
-6.5 | -0.573 | 0.04856 | -0.005 | -11.8
-6 | -0.543 | 0.04411 | -0.006 | -12.314
-5.5 | -0.615 | 0.01614 | -0.014 | -38.125
-5 | -0.561 | 0.01333 | -0.015 | -42.082
-4.5 | -0.504 | 0.01429 | -0.016 | -35.271
-4 | -0.439 | 0.01351 | -0.016 | -32.493
-3.5 | -0.372 | 0.01008 | -0.017 | -36.949
-3 | -0.304 | 0.00986 | -0.018 | -30.842
-2.5 | -0.235 | 0.00972 | -0.019 | -24.226
-2 | -0.166 | 0.0096 | -0.02 | -17.307
-1.5 | -0.097 | 0.00949 | -0.02 | -10.182
-1 | -0.027 | 0.00947 | -0.021 | -2.856
-0.5 | 0.043 | 0.00946 | -0.022 | 4.506
0 | 0.112 | 0.00948 | -0.023 | 11.854
0.5 | 0.182 | 0.00958 | -0.024 | 18.975
1 | 0.251 | 0.00968 | -0.024 | 25.96
1.5 | 0.321 | 0.0098 | -0.025 | 32.739
2 | 0.39 | 0.00992 | -0.026 | 39.322
2.5 | 0.459 | 0.01014 | -0.027 | 45.274
3 | 0.528 | 0.0104 | -0.028 | 50.746
3.5 | 0.595 | 0.01072 | -0.028 | 55.515
4 | 0.661 | 0.01111 | -0.029 | 59.452
4.5 | 0.715 | 0.01587 | -0.03 | 45.066
5 | 0.773 | 0.01697 | -0.03 | 45.565
5.5 | 0.826 | 0.01805 | -0.031 | 45.75
6 | 0.871 | 0.01916 | -0.032 | 45.488
6.5 | 0.743 | 0.04762 | -0.013 | 15.608
7 | 0.758 | 0.05255 | -0.013 | 14.434
7.5 | 0.744 | 0.06087 | -0.012 | 12.225
8 | 0.485 | 0.10172 | -0.013 | 4.773
8.5 | 0.513 | 0.10701 | -0.013 | 4.791
9 | 0.54 | 0.11997 | -0.013 | 4.5
9.5 | 0.568 | 0.13266 | -0.015 | 4.279
10 | 0.595 | 0.13546 | -0.016 | 4.391
10.5 | 0.622 | 0.13337 | -0.016 | 4.663
11 | 0.65 | 0.14622 | -0.017 | 4.442
11.5 | 0.677 | 0.15226 | -0.018 | 4.447
12 | 0.704 | 0.1563 | -0.019 | 4.504
12.5 | 0.731 | 0.1616 | -0.019 | 4.523
13 | 0.759 | 0.17614 | -0.021 | 4.311
13.5 | 0.786 | 0.18954 | -0.021 | 4.147
14 | 0.813 | 0.19316 | -0.022 | 4.208
14.5 | 0.84 | 0.18873 | -0.022 | 4.449
15 | 0.868 | 0.21807 | -0.024 | 3.981
15.5 | 0.895 | 0.21054 | -0.024 | 4.25
16 | 0.921 | 0.21703 | -0.025 | 4.245
16.5 | 0.948 | 0.22096 | -0.025 | 4.289
17 | 0.977 | 0.24083 | -0.027 | 4.057
17.5 | 1.003 | 0.24204 | -0.027 | 4.145
18 | 1.029 | 0.24125 | -0.027 | 4.266
18.5 | 1.055 | 0.26037 | -0.028 | 4.054
19 | 1.082 | 0.25706 | -0.028 | 4.21
19.5 | 1.111 | 0.27189 | -0.03 | 4.086
20 | 1.137 | 0.27821 | -0.03 | 4.086

## 24. Re 250k Mach 0.50 (2)
BIGFOIL.COM POLAR EXPORT
NACA63A113
NACA63A113 |  |  |  | Cl Max: | 0.8903 | at alpha= | 20 | deg
XFOIL ncrit=9 |  |  |  | L/D Max: | 58.0871 | at alpha= | 4.5 | deg
Re: | 250000 |  |  | Cd Min: | 0.27378 | at alpha= | 20 | deg
Mach: | 0.5 |  |  | Cl=0 at alpha= | -0.69482 | deg
|  |  |  | @ Cl=0.1, Cd= | 0.011067
|  |  |  | @ Cl=0.4, Cd= | 0.01118
|  |  |  | @ Cl=0.6, Cd= | 0.011285
alpha (deg) | Cl | Cd | Cm | Cl/Cd
-20 | -0.7762 | 0.26297 | 0.0492 | -2.9517
-19.5 | -0.7537 | 0.25514 | 0.0452 | -2.9541
-19 | -0.7326 | 0.24695 | 0.0403 | -2.9666
-18.5 | -0.7166 | 0.23941 | 0.0328 | -2.9932
-18 | -0.7049 | 0.23254 | 0.0254 | -3.0313
-17.5 | -0.6718 | 0.22214 | 0.0258 | -3.0242
-17 | -0.6514 | 0.21424 | 0.0213 | -3.0405
-16.5 | -0.6454 | 0.20718 | 0.0124 | -3.1152
-16 | -0.621 | 0.19693 | 0.01 | -3.1534
-15.5 | -0.5967 | 0.18941 | 0.0081 | -3.1503
-15 | -0.5844 | 0.18149 | 0.0021 | -3.22
-14.5 | -0.583 | 0.17273 | -0.0058 | -3.3752
-14 | -0.5525 | 0.16434 | -0.005 | -3.3619
-13.5 | -0.535 | 0.15677 | -0.0078 | -3.4126
-13 | -0.5409 | 0.14746 | -0.0169 | -3.6681
-12.5 | -0.5312 | 0.13753 | -0.02 | -3.8624
-12 | -0.5063 | 0.13138 | -0.0192 | -3.8537
-11.5 | -0.5167 | 0.11667 | -0.0276 | -4.4287
-11 | -0.5297 | 0.10218 | -0.0343 | -5.184
-10.5 | -0.5348 | 0.09218 | -0.0382 | -5.8017
-10 | -0.5543 | 0.07854 | -0.0458 | -7.0576
-9.5 | -0.5901 | 0.06401 | -0.0556 | -9.2189
-9 | -0.6268 | 0.05283 | -0.0621 | -11.8645
-8.5 | -0.6613 | 0.04444 | -0.0636 | -14.8807
-8 | -0.695 | 0.03836 | -0.0593 | -18.1178
-7.5 | -0.7346 | 0.03502 | -0.0477 | -20.9766
-7 | -0.766 | 0.03221 | -0.0354 | -23.7814
-6.5 | -0.7069 | 0.02593 | -0.0376 | -27.2619
-6 | -0.6291 | 0.02174 | -0.0399 | -28.9374
-5.5 | -0.5518 | 0.01856 | -0.0421 | -29.7306
-5 | -0.4804 | 0.01591 | -0.0438 | -30.1948
-4.5 | -0.425 | 0.01333 | -0.043 | -31.883
-4 | -0.3943 | 0.01143 | -0.0367 | -34.4969
-3.5 | -0.3384 | 0.01117 | -0.0331 | -30.2954
-3 | -0.2769 | 0.01113 | -0.0307 | -24.8787
-2.5 | -0.216 | 0.01116 | -0.0284 | -19.3548
-2 | -0.1578 | 0.01121 | -0.0258 | -14.0767
-1.5 | -0.097 | 0.01119 | -0.024 | -8.6685
-1 | -0.0365 | 0.01113 | -0.0224 | -3.2794
-0.5 | 0.0233 | 0.01109 | -0.0208 | 2.101
0 | 0.0832 | 0.01107 | -0.0192 | 7.5158
0.5 | 0.1446 | 0.01106 | -0.018 | 13.0741
1 | 0.2057 | 0.01108 | -0.0166 | 18.565
1.5 | 0.2637 | 0.01112 | -0.0146 | 23.714
2 | 0.3228 | 0.01116 | -0.0128 | 28.9247
2.5 | 0.3852 | 0.01118 | -0.0113 | 34.4544
3 | 0.4492 | 0.01118 | -0.0098 | 40.1789
3.5 | 0.5161 | 0.01116 | -0.0086 | 46.2455
4 | 0.5971 | 0.01127 | -0.0101 | 52.9814
4.5 | 0.6802 | 0.01171 | -0.0121 | 58.0871
5 | 0.7326 | 0.01465 | -0.0114 | 50.0068
5.5 | 0.7654 | 0.0173 | -0.0079 | 44.2428
6 | 0.7527 | 0.01873 | 0.0057 | 40.1869
6.5 | 0.7593 | 0.02096 | 0.015 | 36.2261
7 | 0.7819 | 0.02353 | 0.0216 | 33.2299
7.5 | 0.8124 | 0.02674 | 0.027 | 30.3815
8 | 0.8426 | 0.0307 | 0.0319 | 27.4463
8.5 | 0.8538 | 0.03532 | 0.0364 | 24.1733
9 | 0.8441 | 0.04166 | 0.0398 | 20.2616
9.5 | 0.8223 | 0.04953 | 0.0404 | 16.6021
10 | 0.7921 | 0.05919 | 0.0376 | 13.3823
10.5 | 0.7576 | 0.07094 | 0.0314 | 10.6794
11 | 0.723 | 0.08479 | 0.0226 | 8.5269
11.5 | 0.6887 | 0.10141 | 0.0122 | 6.7912
12 | 0.6713 | 0.11587 | 0.0049 | 5.7936
12.5 | 0.6683 | 0.12666 | 0.0004 | 5.2763
13 | 0.6536 | 0.14482 | -0.0093 | 4.5132
13.5 | 0.6515 | 0.15894 | -0.0168 | 4.099
14 | 0.6704 | 0.1665 | -0.0191 | 4.0264
14.5 | 0.6952 | 0.17536 | -0.0191 | 3.9644
15 | 0.6914 | 0.18583 | -0.03 | 3.7206
15.5 | 0.7073 | 0.19439 | -0.0348 | 3.6386
16 | 0.7395 | 0.20209 | -0.0341 | 3.6593
16.5 | 0.7485 | 0.21174 | -0.0415 | 3.535
17 | 0.7606 | 0.22048 | -0.0492 | 3.4497
17.5 | 0.7822 | 0.22851 | -0.0531 | 3.423
18 | 0.8144 | 0.23927 | -0.053 | 3.4037
18.5 | 0.8216 | 0.24649 | -0.0628 | 3.3332
19 | 0.8403 | 0.25497 | -0.0693 | 3.2957
19.5 | 0.8627 | 0.26282 | -0.0733 | 3.2825
20 | 0.8903 | 0.27378 | -0.075 | 3.2519

## 25. Re 500k Mach 0.00 (1)
BIGFOIL.COM POLAR EXPORT
NACA63A113
NACA63A113 |  |  |  | Cl Max: | 1.076 | at alpha= | 9.5 | deg
JavaFoil+Calcfoil stall+Eppler ext transition |  |  |  | L/D Max: | 77.331 | at alpha= | 4.5 | deg
Re: | 500000 |  |  | Cd Min: | 0.00723 | at alpha= | -1 | deg
Mach: | 0 |  |  | Cl=0 at alpha= | -0.80833 | deg
|  |  |  | @ Cl=0.1, Cd= | 0.007251
|  |  |  | @ Cl=0.4, Cd= | 0.0075737
|  |  |  | @ Cl=0.6, Cd= | 0.0080833
alpha (deg) | Cl | Cd | Cm | Cl/Cd
-14 | -0.848 | 0.10748 | 0 | -7.893
-13.5 | -0.853 | 0.10047 | -0.001 | -8.488
-13 | -0.854 | 0.09426 | -0.001 | -9.06
-12.5 | -0.851 | 0.08919 | -0.001 | -9.544
-12 | -0.845 | 0.08305 | -0.001 | -10.175
-11.5 | -0.835 | 0.07808 | -0.002 | -10.7
-11 | -0.818 | 0.07328 | -0.002 | -11.168
-10.5 | -0.798 | 0.06869 | -0.002 | -11.618
-10 | -0.774 | 0.06457 | -0.003 | -11.992
-9.5 | -0.75 | 0.05975 | -0.003 | -12.56
-9 | -0.875 | 0.01605 | -0.007 | -54.517
-8.5 | -0.841 | 0.01519 | -0.008 | -55.348
-8 | -0.801 | 0.0145 | -0.009 | -55.236
-7.5 | -0.762 | 0.01361 | -0.01 | -56.005
-7 | -0.713 | 0.01297 | -0.01 | -55.007
-6.5 | -0.662 | 0.01245 | -0.011 | -53.201
-6 | -0.609 | 0.01194 | -0.012 | -51.016
-5.5 | -0.554 | 0.01154 | -0.012 | -48.016
-5 | -0.498 | 0.01114 | -0.013 | -44.714
-4.5 | -0.441 | 0.01068 | -0.014 | -41.261
-4 | -0.383 | 0.00764 | -0.014 | -50.069
-3.5 | -0.324 | 0.00752 | -0.015 | -42.997
-3 | -0.264 | 0.00742 | -0.016 | -35.558
-2.5 | -0.204 | 0.00733 | -0.016 | -27.822
-2 | -0.144 | 0.0073 | -0.017 | -19.722
-1.5 | -0.084 | 0.00725 | -0.018 | -11.545
-1 | -0.023 | 0.00723 | -0.018 | -3.241
-0.5 | 0.037 | 0.00723 | -0.019 | 5.11
0 | 0.097 | 0.00725 | -0.02 | 13.418
0.5 | 0.158 | 0.00727 | -0.02 | 21.666
1 | 0.218 | 0.00733 | -0.021 | 29.718
1.5 | 0.278 | 0.00738 | -0.022 | 37.672
2 | 0.338 | 0.00746 | -0.023 | 45.339
2.5 | 0.398 | 0.00757 | -0.023 | 52.578
3 | 0.458 | 0.00768 | -0.024 | 59.632
3.5 | 0.517 | 0.00784 | -0.025 | 65.937
4 | 0.575 | 0.00801 | -0.025 | 71.806
4.5 | 0.633 | 0.00818 | -0.026 | 77.331
5 | 0.689 | 0.01203 | -0.027 | 57.326
5.5 | 0.745 | 0.01274 | -0.027 | 58.456
6 | 0.799 | 0.01335 | -0.028 | 59.831
6.5 | 0.851 | 0.01402 | -0.029 | 60.701
7 | 0.894 | 0.01462 | -0.029 | 61.145
7.5 | 0.938 | 0.01502 | -0.03 | 62.489
8 | 0.98 | 0.01583 | -0.03 | 61.921
8.5 | 1.017 | 0.01665 | -0.031 | 61.097
9 | 1.05 | 0.01743 | -0.031 | 60.226
9.5 | 1.076 | 0.01847 | -0.032 | 58.222
10 | 0.906 | 0.06403 | -0.016 | 14.152
10.5 | 0.921 | 0.06877 | -0.015 | 13.397
11 | 0.933 | 0.07308 | -0.014 | 12.77
11.5 | 0.942 | 0.07809 | -0.014 | 12.058
12 | 0.946 | 0.08315 | -0.014 | 11.382
12.5 | 0.947 | 0.0889 | -0.014 | 10.657
13 | 0.945 | 0.0946 | -0.015 | 9.986
13.5 | 0.938 | 0.10119 | -0.015 | 9.271
14 | 0.928 | 0.10672 | -0.015 | 8.697
14.5 | 0.915 | 0.11333 | -0.015 | 8.077

## 26. Re 500k Mach 0.00 (2)
BIGFOIL.COM POLAR EXPORT
NACA63A113
NACA63A113 |  |  |  | Cl Max: | 1.1263 | at alpha= | 13 | deg
XFOIL ncrit=9 |  |  |  | L/D Max: | 74.3837 | at alpha= | 5 | deg
Re: | 500000 |  |  | Cd Min: | 0.20711 | at alpha= | 18 | deg
Mach: | 0 |  |  | Cl=0 at alpha= | -0.79785 | deg
|  |  |  | @ Cl=0.1, Cd= | 0.0071972
|  |  |  | @ Cl=0.4, Cd= | 0.0073009
|  |  |  | @ Cl=0.6, Cd= | 0.008177
alpha (deg) | Cl | Cd | Cm | Cl/Cd
-17 | -0.6469 | 0.18796 | 0.0142 | -3.4417
-16.5 | -0.6362 | 0.17992 | 0.0115 | -3.536
-16 | -0.6174 | 0.17527 | 0.01 | -3.5226
-15.5 | -0.6072 | 0.16772 | 0.0064 | -3.6203
-15 | -0.6147 | 0.1529 | -0.0027 | -4.0203
-14.5 | -0.6115 | 0.14469 | -0.0047 | -4.2263
-14 | -0.8837 | 0.06704 | -0.047 | -13.1817
-13.5 | -0.9255 | 0.0558 | -0.052 | -16.586
-13 | -0.9558 | 0.0477 | -0.0533 | -20.0377
-12.5 | -0.9776 | 0.0411 | -0.0515 | -23.7859
-12 | -0.9836 | 0.0365 | -0.0479 | -26.9479
-11.5 | -0.9674 | 0.03529 | -0.0442 | -27.4129
-11 | -0.9679 | 0.03109 | -0.0378 | -31.1322
-10.5 | -0.9497 | 0.02802 | -0.0332 | -33.8936
-10 | -0.9272 | 0.02541 | -0.0286 | -36.4896
-9.5 | -0.9048 | 0.02331 | -0.0235 | -38.816
-9 | -0.887 | 0.02194 | -0.0172 | -40.4284
-8.5 | -0.8591 | 0.01967 | -0.0133 | -43.6756
-8 | -0.796 | 0.01769 | -0.0163 | -44.9972
-7.5 | -0.7308 | 0.01616 | -0.0194 | -45.2228
-7 | -0.6676 | 0.01441 | -0.0222 | -46.3289
-6.5 | -0.6039 | 0.01318 | -0.0246 | -45.8194
-6 | -0.5345 | 0.01203 | -0.0283 | -44.4306
-5.5 | -0.4625 | 0.01082 | -0.0327 | -42.7449
-5 | -0.4084 | 0.00944 | -0.0335 | -43.2627
-4.5 | -0.3656 | 0.00803 | -0.0317 | -45.5293
-4 | -0.3198 | 0.00757 | -0.0297 | -42.2457
-3.5 | -0.2698 | 0.00737 | -0.0283 | -36.6079
-3 | -0.2189 | 0.00728 | -0.0271 | -30.0687
-2.5 | -0.1704 | 0.00722 | -0.0253 | -23.6011
-2 | -0.1212 | 0.00718 | -0.0237 | -16.8802
-1.5 | -0.0714 | 0.00718 | -0.0222 | -9.9443
-1 | -0.0207 | 0.00717 | -0.0209 | -2.887
-0.5 | 0.0305 | 0.00718 | -0.0197 | 4.2479
0 | 0.0815 | 0.00719 | -0.0186 | 11.3352
0.5 | 0.1325 | 0.00721 | -0.0174 | 18.3773
1 | 0.1832 | 0.00724 | -0.0162 | 25.3039
1.5 | 0.2339 | 0.00727 | -0.0149 | 32.1733
2 | 0.2839 | 0.00726 | -0.0135 | 39.1047
2.5 | 0.3332 | 0.00726 | -0.012 | 45.8953
3 | 0.382 | 0.00728 | -0.0103 | 52.4725
3.5 | 0.4337 | 0.00734 | -0.0093 | 59.0872
4 | 0.4913 | 0.00747 | -0.0096 | 65.7697
4.5 | 0.5618 | 0.00777 | -0.013 | 72.3037
5 | 0.6397 | 0.0086 | -0.0185 | 74.3837
5.5 | 0.7006 | 0.01062 | -0.0213 | 65.9699
6 | 0.7645 | 0.01231 | -0.0245 | 62.104
6.5 | 0.8217 | 0.01357 | -0.026 | 60.5527
7 | 0.8447 | 0.01445 | -0.02 | 58.4567
7.5 | 0.8705 | 0.01557 | -0.0147 | 55.9088
8 | 0.9025 | 0.01652 | -0.0105 | 54.6308
8.5 | 0.9259 | 0.01811 | -0.0053 | 51.1264
9 | 0.951 | 0.01942 | -0.0003 | 48.9701
9.5 | 0.9768 | 0.02093 | 0.0042 | 46.6699
10 | 1.0023 | 0.02267 | 0.008 | 44.2126
10.5 | 1.0277 | 0.02531 | 0.0115 | 40.6045
11 | 1.0563 | 0.02741 | 0.0144 | 38.537
11.5 | 1.082 | 0.02994 | 0.0172 | 36.1389
12 | 1.1036 | 0.03247 | 0.0199 | 33.9883
12.5 | 1.1212 | 0.0354 | 0.0223 | 31.6723
13 | 1.1263 | 0.04116 | 0.0251 | 27.3639
13.5 | 1.1225 | 0.04611 | 0.0272 | 24.344
14 | 1.1068 | 0.05274 | 0.0281 | 20.986
14.5 | 1.0809 | 0.06098 | 0.0268 | 17.7255
15 | 1.0494 | 0.07119 | 0.0232 | 14.7408
15.5 | 1.0076 | 0.08469 | 0.0167 | 11.8975
16 | 0.9518 | 0.10317 | 0.0061 | 9.2256
16.5 | 0.9114 | 0.12192 | -0.0057 | 7.4754
17 | 0.736 | 0.19397 | -0.0394 | 3.7944
17.5 | 0.7474 | 0.20178 | -0.0437 | 3.704
18 | 0.7645 | 0.20711 | -0.0462 | 3.6913

## 27. Re 500k Mach 0.10 (1)
BIGFOIL.COM POLAR EXPORT
NACA63A113
NACA63A113 |  |  |  | Cl Max: | 1.073 | at alpha= | 9.5 | deg
JavaFoil+Calcfoil stall+Eppler ext transition |  |  |  | L/D Max: | 77.273 | at alpha= | 4.5 | deg
Re: | 500000 |  |  | Cd Min: | 0.00724 | at alpha= | -1 | deg
Mach: | 0.1 |  |  | Cl=0 at alpha= | -0.80328 | deg
|  |  |  | @ Cl=0.1, Cd= | 0.0072703
|  |  |  | @ Cl=0.4, Cd= | 0.00758
|  |  |  | @ Cl=0.6, Cd= | 0.0081059
alpha (deg) | Cl | Cd | Cm | Cl/Cd
-13.5 | -0.837 | 0.10192 | -0.001 | -8.212
-13 | -0.841 | 0.09634 | -0.001 | -8.732
-12.5 | -0.841 | 0.08951 | -0.001 | -9.4
-12 | -0.838 | 0.08472 | -0.001 | -9.886
-11.5 | -0.83 | 0.07894 | -0.002 | -10.513
-11 | -0.815 | 0.07411 | -0.002 | -10.992
-10.5 | -0.796 | 0.0693 | -0.002 | -11.482
-10 | -0.773 | 0.06495 | -0.003 | -11.903
-9.5 | -0.749 | 0.06055 | -0.003 | -12.37
-9 | -0.73 | 0.05275 | -0.005 | -13.842
-8.5 | -0.842 | 0.01531 | -0.008 | -54.985
-8 | -0.803 | 0.01462 | -0.009 | -54.903
-7.5 | -0.765 | 0.01365 | -0.01 | -55.999
-7 | -0.716 | 0.01305 | -0.01 | -54.865
-6.5 | -0.665 | 0.0125 | -0.011 | -53.165
-6 | -0.612 | 0.01202 | -0.012 | -50.87
-5.5 | -0.557 | 0.01162 | -0.012 | -47.91
-5 | -0.5 | 0.01122 | -0.013 | -44.609
-4.5 | -0.443 | 0.01071 | -0.014 | -41.349
-4 | -0.384 | 0.00768 | -0.014 | -50.064
-3.5 | -0.325 | 0.00754 | -0.015 | -43.131
-3 | -0.265 | 0.00744 | -0.016 | -35.63
-2.5 | -0.205 | 0.00735 | -0.016 | -27.915
-2 | -0.145 | 0.00731 | -0.017 | -19.788
-1.5 | -0.084 | 0.00727 | -0.018 | -11.578
-1 | -0.024 | 0.00724 | -0.018 | -3.253
-0.5 | 0.037 | 0.00724 | -0.019 | 5.125
0 | 0.098 | 0.00727 | -0.02 | 13.461
0.5 | 0.158 | 0.00728 | -0.021 | 21.741
1 | 0.219 | 0.00735 | -0.021 | 29.803
1.5 | 0.279 | 0.00739 | -0.022 | 37.801
2 | 0.34 | 0.00747 | -0.023 | 45.492
2.5 | 0.4 | 0.00758 | -0.023 | 52.749
3 | 0.46 | 0.0077 | -0.024 | 59.772
3.5 | 0.519 | 0.00786 | -0.025 | 66.081
4 | 0.578 | 0.00803 | -0.025 | 71.971
4.5 | 0.636 | 0.00823 | -0.026 | 77.273
5 | 0.693 | 0.01207 | -0.027 | 57.372
5.5 | 0.748 | 0.01279 | -0.027 | 58.491
6 | 0.802 | 0.0135 | -0.028 | 59.433
6.5 | 0.854 | 0.01418 | -0.029 | 60.264
7 | 0.897 | 0.01475 | -0.029 | 60.768
7.5 | 0.941 | 0.01514 | -0.03 | 62.164
8 | 0.983 | 0.01594 | -0.03 | 61.649
8.5 | 1.019 | 0.01681 | -0.031 | 60.626
9 | 1.05 | 0.01769 | -0.031 | 59.369
9.5 | 1.073 | 0.01871 | -0.032 | 57.375
10 | 0.907 | 0.06369 | -0.017 | 14.24
10.5 | 0.918 | 0.06898 | -0.014 | 13.307
11 | 0.929 | 0.07364 | -0.014 | 12.61
11.5 | 0.935 | 0.07885 | -0.014 | 11.86
12 | 0.937 | 0.08373 | -0.014 | 11.188
12.5 | 0.935 | 0.09005 | -0.014 | 10.38
13 | 0.929 | 0.09636 | -0.015 | 9.642
13.5 | 0.919 | 0.1012 | -0.015 | 9.078
14 | 0.905 | 0.10754 | -0.015 | 8.42
14.5 | 0.889 | 0.11708 | -0.015 | 7.59

## 28. Re 500k Mach 0.10 (2)
BIGFOIL.COM POLAR EXPORT
NACA63A113
NACA63A113 |  |  |  | Cl Max: | 1.1132 | at alpha= | 12.5 | deg
XFOIL ncrit=9 |  |  |  | L/D Max: | 73.91 | at alpha= | 5 | deg
Re: | 500000 |  |  | Cd Min: | 0.20278 | at alpha= | 17.5 | deg
Mach: | 0.1 |  |  | Cl=0 at alpha= | -0.79845 | deg
|  |  |  | @ Cl=0.1, Cd= | 0.007227
|  |  |  | @ Cl=0.4, Cd= | 0.0073352
|  |  |  | @ Cl=0.6, Cd= | 0.008223
alpha (deg) | Cl | Cd | Cm | Cl/Cd
-17 | -0.4348 | 0.16207 | -0.0045 | -2.6828
-16.5 | -0.429 | 0.15709 | -0.0068 | -2.7309
-16 | -0.443 | 0.14894 | -0.0124 | -2.9744
-15.5 | -0.4384 | 0.14356 | -0.0134 | -3.0538
-15 | -0.4298 | 0.13969 | -0.0146 | -3.0768
-14.5 | -0.6083 | 0.14606 | -0.0043 | -4.1647
-14 | -0.6687 | 0.11561 | -0.0168 | -5.7841
-13.5 | -0.7524 | 0.08453 | -0.0346 | -8.901
-13 | -0.9291 | 0.05062 | -0.0537 | -18.3544
-12.5 | -0.951 | 0.04376 | -0.0534 | -21.7322
-12 | -0.9624 | 0.03862 | -0.0508 | -24.9197
-11.5 | -0.9452 | 0.03739 | -0.048 | -25.2795
-11 | -0.9575 | 0.03244 | -0.0408 | -29.516
-10.5 | -0.9454 | 0.02914 | -0.0354 | -32.4434
-10 | -0.9259 | 0.02624 | -0.0305 | -35.2858
-9.5 | -0.9048 | 0.02392 | -0.0252 | -37.8261
-9 | -0.8876 | 0.02235 | -0.0187 | -39.7136
-8.5 | -0.861 | 0.02023 | -0.0143 | -42.5606
-8 | -0.7984 | 0.01798 | -0.0173 | -44.4049
-7.5 | -0.7331 | 0.01635 | -0.0203 | -44.8379
-7 | -0.6696 | 0.01455 | -0.023 | -46.0206
-6.5 | -0.6051 | 0.01333 | -0.0254 | -45.3938
-6 | -0.5359 | 0.0121 | -0.029 | -44.2893
-5.5 | -0.4638 | 0.01092 | -0.0332 | -42.4725
-5 | -0.4087 | 0.00954 | -0.0341 | -42.8407
-4 | -0.3211 | 0.00761 | -0.03 | -42.1945
-3.5 | -0.2708 | 0.0074 | -0.0286 | -36.5946
-3 | -0.2199 | 0.0073 | -0.0273 | -30.1233
-2.5 | -0.1716 | 0.00724 | -0.0254 | -23.7017
-2 | -0.122 | 0.0072 | -0.0238 | -16.9444
-1.5 | -0.0719 | 0.0072 | -0.0223 | -9.9861
-1 | -0.0208 | 0.0072 | -0.021 | -2.8889
-0.5 | 0.0308 | 0.0072 | -0.0199 | 4.2778
0 | 0.0821 | 0.00722 | -0.0187 | 11.3712
0.5 | 0.1334 | 0.00724 | -0.0175 | 18.4254
1 | 0.1842 | 0.00726 | -0.0162 | 25.3719
1.5 | 0.2347 | 0.00729 | -0.0149 | 32.1948
2 | 0.2851 | 0.00728 | -0.0135 | 39.1621
2.5 | 0.3349 | 0.00729 | -0.0119 | 45.9396
3.5 | 0.4357 | 0.00736 | -0.0091 | 59.1984
4 | 0.4931 | 0.0075 | -0.0093 | 65.7467
4.5 | 0.5623 | 0.00781 | -0.0123 | 71.9974
5 | 0.6408 | 0.00867 | -0.0179 | 73.91
5.5 | 0.7024 | 0.01075 | -0.0208 | 65.3395
6 | 0.7668 | 0.01244 | -0.024 | 61.6399
6.5 | 0.8236 | 0.01366 | -0.0252 | 60.2928
7 | 0.8465 | 0.01457 | -0.0191 | 58.0988
7.5 | 0.8722 | 0.0157 | -0.0137 | 55.5541
8 | 0.9034 | 0.01672 | -0.0093 | 54.0311
8.5 | 0.9226 | 0.0185 | -0.0033 | 49.8703
9 | 0.9498 | 0.01972 | 0.0014 | 48.1643
9.5 | 0.9758 | 0.02132 | 0.0059 | 45.7692
10 | 1.0005 | 0.02331 | 0.0097 | 42.9215
10.5 | 1.0276 | 0.02589 | 0.013 | 39.691
11 | 1.0555 | 0.02821 | 0.016 | 37.4158
11.5 | 1.0796 | 0.03094 | 0.0189 | 34.8933
12 | 1.0988 | 0.03368 | 0.0217 | 32.6247
12.5 | 1.1132 | 0.037 | 0.0242 | 30.0865
13 | 1.11 | 0.04342 | 0.0269 | 25.5643
13.5 | 1.1007 | 0.04908 | 0.0284 | 22.4267
14 | 1.0787 | 0.05677 | 0.0284 | 19.0012
14.5 | 1.0473 | 0.06629 | 0.0256 | 15.7988
15 | 1.0119 | 0.07797 | 0.0202 | 12.9781
15.5 | 0.9676 | 0.09312 | 0.0122 | 10.3909
16 | 0.922 | 0.11119 | 0.0012 | 8.2921
16.5 | 0.7395 | 0.1795 | -0.0303 | 4.1198
17 | 0.7364 | 0.19486 | -0.0399 | 3.7791
17.5 | 0.7479 | 0.20278 | -0.0442 | 3.6882

## 29. Re 500k Mach 0.25 (1)
BIGFOIL.COM POLAR EXPORT
NACA63A113
NACA63A113 |  |  |  | Cl Max: | 1.024 | at alpha= | 8.5 | deg
JavaFoil+Calcfoil stall+Eppler ext transition |  |  |  | L/D Max: | 77.946 | at alpha= | 4.5 | deg
Re: | 500000 |  |  | Cd Min: | 0.00732 | at alpha= | -1 | deg
Mach: | 0.25 |  |  | Cl=0 at alpha= | -0.80645 | deg
|  |  |  | @ Cl=0.1, Cd= | 0.0073594
|  |  |  | @ Cl=0.4, Cd= | 0.0076705
|  |  |  | @ Cl=0.6, Cd= | 0.0081903
alpha (deg) | Cl | Cd | Cm | Cl/Cd
-13 | -0.729 | 0.10533 | -0.001 | -6.92
-12.5 | -0.753 | 0.09793 | -0.001 | -7.692
-12 | -0.771 | 0.08966 | -0.001 | -8.597
-11.5 | -0.781 | 0.08376 | -0.002 | -9.324
-11 | -0.78 | 0.07748 | -0.002 | -10.067
-10.5 | -0.772 | 0.07223 | -0.002 | -10.691
-10 | -0.759 | 0.06717 | -0.003 | -11.296
-9.5 | -0.741 | 0.06254 | -0.003 | -11.856
-9 | -0.719 | 0.0584 | -0.004 | -12.307
-8.5 | -0.692 | 0.05433 | -0.004 | -12.745
-8 | -0.808 | 0.01529 | -0.009 | -52.869
-7.5 | -0.769 | 0.01457 | -0.01 | -52.769
-7 | -0.729 | 0.01356 | -0.011 | -53.754
-6.5 | -0.679 | 0.01296 | -0.011 | -52.395
-6 | -0.626 | 0.01236 | -0.012 | -50.609
-5.5 | -0.57 | 0.01191 | -0.013 | -47.903
-5 | -0.513 | 0.01147 | -0.013 | -44.742
-4.5 | -0.454 | 0.01099 | -0.014 | -41.364
-4 | -0.395 | 0.00781 | -0.015 | -50.546
-3.5 | -0.334 | 0.00763 | -0.015 | -43.748
-3 | -0.273 | 0.00753 | -0.016 | -36.175
-2.5 | -0.211 | 0.00747 | -0.017 | -28.2
-2 | -0.149 | 0.00737 | -0.018 | -20.172
-1.5 | -0.086 | 0.00735 | -0.018 | -11.769
-1 | -0.024 | 0.00732 | -0.019 | -3.307
-0.5 | 0.038 | 0.00732 | -0.02 | 5.213
0 | 0.101 | 0.00736 | -0.02 | 13.664
0.5 | 0.163 | 0.00737 | -0.021 | 22.06
1 | 0.225 | 0.00742 | -0.022 | 30.319
1.5 | 0.287 | 0.00749 | -0.023 | 38.334
2 | 0.349 | 0.00758 | -0.023 | 46.084
2.5 | 0.411 | 0.00769 | -0.024 | 53.486
3 | 0.473 | 0.00781 | -0.025 | 60.483
3.5 | 0.534 | 0.00798 | -0.025 | 66.869
4 | 0.594 | 0.00817 | -0.026 | 72.701
4.5 | 0.653 | 0.00837 | -0.027 | 77.946
5 | 0.71 | 0.01254 | -0.027 | 56.635
5.5 | 0.767 | 0.01321 | -0.028 | 58.037
6 | 0.821 | 0.01403 | -0.029 | 58.532
6.5 | 0.865 | 0.01475 | -0.029 | 58.643
7 | 0.911 | 0.01544 | -0.03 | 59.008
7.5 | 0.955 | 0.0159 | -0.03 | 60.031
8 | 0.994 | 0.01676 | -0.031 | 59.268
8.5 | 1.024 | 0.01765 | -0.032 | 57.988
9 | 0.862 | 0.05765 | -0.016 | 14.948
9.5 | 0.876 | 0.06211 | -0.015 | 14.103
10 | 0.884 | 0.06681 | -0.013 | 13.233
10.5 | 0.887 | 0.07163 | -0.013 | 12.378
11 | 0.882 | 0.07674 | -0.013 | 11.494
11.5 | 0.87 | 0.08425 | -0.014 | 10.329
12 | 0.851 | 0.0901 | -0.014 | 9.444
12.5 | 0.824 | 0.09687 | -0.014 | 8.507
13 | 0.79 | 0.10341 | -0.014 | 7.641
13.5 | 0.75 | 0.11791 | -0.014 | 6.359

## 30. Re 500k Mach 0.25 (2)
BIGFOIL.COM POLAR EXPORT
NACA63A113
NACA63A113 |  |  |  | Cl Max: | 1.0399 | at alpha= | 11.5 | deg
XFOIL ncrit=9 |  |  |  | L/D Max: | 71.4017 | at alpha= | 4.5 | deg
Re: | 500000 |  |  | Cd Min: | 0.18549 | at alpha= | 16.5 | deg
Mach: | 0.25 |  |  | Cl=0 at alpha= | -0.79032 | deg
|  |  |  | @ Cl=0.1, Cd= | 0.0073432
|  |  |  | @ Cl=0.4, Cd= | 0.0074874
|  |  |  | @ Cl=0.6, Cd= | 0.0084384
alpha (deg) | Cl | Cd | Cm | Cl/Cd
-15 | -0.6057 | 0.1595 | -0.0011 | -3.7975
-14.5 | -0.595 | 0.15252 | -0.0024 | -3.9011
-14 | -0.5843 | 0.14531 | -0.0052 | -4.0211
-13.5 | -0.5765 | 0.13745 | -0.0086 | -4.1943
-13 | -0.6621 | 0.10109 | -0.0245 | -6.5496
-12.5 | -0.7279 | 0.07656 | -0.0406 | -9.5076
-12 | -0.7772 | 0.06136 | -0.0508 | -12.6662
-11.5 | -0.8188 | 0.05046 | -0.0557 | -16.2267
-11 | -0.8552 | 0.04198 | -0.0557 | -20.3716
-10.5 | -0.8792 | 0.03605 | -0.0512 | -24.3883
-10 | -0.893 | 0.0317 | -0.0433 | -28.1703
-9.5 | -0.8912 | 0.02793 | -0.0358 | -31.9083
-9 | -0.8825 | 0.02523 | -0.0281 | -34.9782
-8 | -0.8105 | 0.01977 | -0.0226 | -40.9965
-7.5 | -0.7437 | 0.01759 | -0.0253 | -42.2797
-7 | -0.678 | 0.01563 | -0.0277 | -43.3781
-6.5 | -0.6126 | 0.01405 | -0.0299 | -43.6014
-6 | -0.5405 | 0.01269 | -0.0334 | -42.5926
-5.5 | -0.4692 | 0.01135 | -0.0369 | -41.3392
-5 | -0.4086 | 0.01004 | -0.0383 | -40.6972
-4.5 | -0.372 | 0.00847 | -0.0348 | -43.9197
-4 | -0.3267 | 0.00777 | -0.0323 | -42.0463
-3.5 | -0.2779 | 0.00753 | -0.0301 | -36.9057
-3 | -0.2272 | 0.00743 | -0.0283 | -30.5787
-2.5 | -0.1765 | 0.00736 | -0.0264 | -23.981
-2 | -0.125 | 0.00736 | -0.0247 | -16.9837
-1.5 | -0.0739 | 0.00733 | -0.023 | -10.0819
-1 | -0.0221 | 0.00734 | -0.0215 | -3.0109
-0.5 | 0.0306 | 0.00734 | -0.0202 | 4.1689
0 | 0.0833 | 0.00734 | -0.0189 | 11.3488
0.5 | 0.1361 | 0.00735 | -0.0177 | 18.517
1 | 0.1887 | 0.00737 | -0.0164 | 25.6038
1.5 | 0.2411 | 0.00739 | -0.015 | 32.6252
2 | 0.2929 | 0.00743 | -0.0135 | 39.4213
2.5 | 0.3432 | 0.00745 | -0.0116 | 46.0671
3 | 0.3937 | 0.00748 | -0.0098 | 52.6337
3.5 | 0.4449 | 0.00754 | -0.0081 | 59.0053
4 | 0.5018 | 0.00765 | -0.0076 | 65.5948
4.5 | 0.5705 | 0.00799 | -0.0099 | 71.4018
5 | 0.6455 | 0.00913 | -0.0143 | 70.701
5.5 | 0.7117 | 0.01143 | -0.018 | 62.266
6 | 0.7794 | 0.01309 | -0.0211 | 59.5416
6.5 | 0.8283 | 0.01436 | -0.0201 | 57.6811
7 | 0.8528 | 0.0153 | -0.0137 | 55.7386
7.5 | 0.8771 | 0.0166 | -0.0076 | 52.8373
8 | 0.9001 | 0.01793 | -0.0013 | 50.2008
8.5 | 0.9174 | 0.01981 | 0.0053 | 46.3099
9 | 0.944 | 0.02163 | 0.01 | 43.6431
9.5 | 0.9714 | 0.02376 | 0.0141 | 40.8838
10 | 0.9956 | 0.02692 | 0.0179 | 36.9837
10.5 | 1.0207 | 0.02984 | 0.0214 | 34.2058
11 | 1.0364 | 0.0337 | 0.025 | 30.7537
11.5 | 1.0399 | 0.0384 | 0.0284 | 27.0807
12 | 1.038 | 0.04341 | 0.0304 | 23.9115
12.5 | 1.0223 | 0.05042 | 0.0311 | 20.2757
13 | 1.0081 | 0.0576 | 0.0298 | 17.5017
13.5 | 0.973 | 0.06872 | 0.0256 | 14.1589
14 | 0.8966 | 0.08936 | 0.0137 | 10.0336
14.5 | 0.7633 | 0.13218 | -0.0108 | 5.7747
15 | 0.7417 | 0.14829 | -0.0181 | 5.0017
15.5 | 0.7108 | 0.17316 | -0.0289 | 4.1049
16 | 0.7246 | 0.17995 | -0.0318 | 4.0267
16.5 | 0.7413 | 0.18549 | -0.0336 | 3.9964

## 31. Re 500k Mach 0.50 (1)
BIGFOIL.COM POLAR EXPORT
NACA63A113
NACA63A113 |  |  |  | Cl Max: | 1.137 | at alpha= | 20 | deg
JavaFoil+Calcfoil stall+Eppler ext transition |  |  |  | L/D Max: | 74.516 | at alpha= | 4 | deg
Re: | 500000 |  |  | Cd Min: | 0.00767 | at alpha= | 0 | deg
Mach: | 0.5 |  |  | Cl=0 at alpha= | -0.80714 | deg
|  |  |  | @ Cl=0.1, Cd= | 0.0076735
|  |  |  | @ Cl=0.4, Cd= | 0.0080417
|  |  |  | @ Cl=0.6, Cd= | 0.008602
alpha (deg) | Cl | Cd | Cm | Cl/Cd
-20 | -1.055 | 0.2279 | 0.004 | -4.629
-19.5 | -1.026 | 0.21771 | 0.004 | -4.714
-19 | -0.999 | 0.21201 | 0.003 | -4.714
-18.5 | -0.973 | 0.21231 | 0.003 | -4.583
-18 | -0.946 | 0.21109 | 0.002 | -4.483
-17.5 | -0.919 | 0.2034 | 0.002 | -4.52
-17 | -0.891 | 0.19537 | 0.002 | -4.559
-16.5 | -0.864 | 0.18616 | 0.001 | -4.641
-16 | -0.837 | 0.1796 | 0.001 | -4.662
-15.5 | -0.81 | 0.18159 | 0 | -4.463
-15 | -0.782 | 0.16619 | 0 | -4.705
-14.5 | -0.755 | 0.16144 | 0 | -4.674
-14 | -0.728 | 0.15561 | -0.001 | -4.676
-13.5 | -0.701 | 0.15021 | -0.001 | -4.665
-13 | -0.674 | 0.14282 | -0.001 | -4.717
-12.5 | -0.645 | 0.1355 | -0.002 | -4.76
-12 | -0.618 | 0.13602 | -0.002 | -4.542
-11.5 | -0.591 | 0.13272 | -0.002 | -4.45
-11 | -0.563 | 0.12617 | -0.003 | -4.465
-10.5 | -0.535 | 0.11644 | -0.003 | -4.595
-10 | -0.508 | 0.10925 | -0.003 | -4.649
-9.5 | -0.481 | 0.10493 | -0.003 | -4.58
-9 | -0.453 | 0.09613 | -0.003 | -4.709
-8.5 | -0.425 | 0.0926 | -0.004 | -4.592
-8 | -0.398 | 0.05919 | -0.004 | -6.726
-7.5 | -0.564 | 0.06926 | -0.004 | -8.139
-7 | -0.588 | 0.04991 | -0.005 | -11.785
-6.5 | -0.578 | 0.04424 | -0.007 | -13.072
-6 | -0.666 | 0.01486 | -0.013 | -44.785
-5.5 | -0.623 | 0.01363 | -0.014 | -45.735
-5 | -0.566 | 0.01279 | -0.015 | -44.261
-4.5 | -0.504 | 0.01217 | -0.016 | -41.409
-4 | -0.439 | 0.01151 | -0.016 | -38.161
-3.5 | -0.372 | 0.00809 | -0.017 | -46.031
-3 | -0.304 | 0.00795 | -0.018 | -38.285
-2.5 | -0.235 | 0.00783 | -0.019 | -30.066
-2 | -0.166 | 0.00776 | -0.02 | -21.401
-1.5 | -0.097 | 0.0077 | -0.02 | -12.551
-1 | -0.027 | 0.00768 | -0.021 | -3.524
-0.5 | 0.043 | 0.00769 | -0.022 | 5.546
0 | 0.112 | 0.00767 | -0.023 | 14.648
0.5 | 0.182 | 0.00773 | -0.024 | 23.518
1 | 0.251 | 0.00782 | -0.024 | 32.147
1.5 | 0.321 | 0.00791 | -0.025 | 40.571
2 | 0.39 | 0.00802 | -0.026 | 48.631
2.5 | 0.459 | 0.00817 | -0.027 | 56.226
3 | 0.528 | 0.00834 | -0.028 | 63.291
3.5 | 0.595 | 0.00858 | -0.028 | 69.363
4 | 0.661 | 0.00887 | -0.029 | 74.516
4.5 | 0.724 | 0.01358 | -0.03 | 53.345
5 | 0.776 | 0.01464 | -0.03 | 52.99
5.5 | 0.829 | 0.01564 | -0.031 | 52.977
6 | 0.875 | 0.01665 | -0.032 | 52.513
6.5 | 0.909 | 0.01778 | -0.032 | 51.122
7 | 0.759 | 0.04931 | -0.014 | 15.4
7.5 | 0.744 | 0.05548 | -0.013 | 13.415
8 | 0.486 | 0.08692 | -0.013 | 5.587
8.5 | 0.513 | 0.0912 | -0.014 | 5.623
9 | 0.54 | 0.09932 | -0.013 | 5.436
9.5 | 0.568 | 0.11106 | -0.015 | 5.113
10 | 0.595 | 0.11386 | -0.016 | 5.225
10.5 | 0.622 | 0.1112 | -0.016 | 5.594
11 | 0.65 | 0.11871 | -0.018 | 5.475
11.5 | 0.677 | 0.12559 | -0.018 | 5.392
12 | 0.704 | 0.12935 | -0.019 | 5.443
12.5 | 0.731 | 0.13609 | -0.019 | 5.371
13 | 0.759 | 0.14326 | -0.021 | 5.301
13.5 | 0.786 | 0.1523 | -0.021 | 5.161
14 | 0.813 | 0.15945 | -0.022 | 5.097
14.5 | 0.84 | 0.16169 | -0.022 | 5.194
15 | 0.868 | 0.17783 | -0.024 | 4.882
15.5 | 0.895 | 0.17361 | -0.024 | 5.154
16 | 0.921 | 0.1822 | -0.025 | 5.057
16.5 | 0.948 | 0.18805 | -0.025 | 5.041
17 | 0.978 | 0.20233 | -0.027 | 4.831
17.5 | 1.003 | 0.20009 | -0.027 | 5.014
18 | 1.029 | 0.20452 | -0.027 | 5.033
18.5 | 1.056 | 0.21179 | -0.028 | 4.984
19 | 1.083 | 0.21565 | -0.029 | 5.02
19.5 | 1.111 | 0.22956 | -0.03 | 4.839
20 | 1.137 | 0.23397 | -0.03 | 4.859

## 32. Re 500k Mach 0.50 (2)
BIGFOIL.COM POLAR EXPORT
NACA63A113
NACA63A113 |  |  |  | Cl Max: | 0.8924 | at alpha= | 20 | deg
XFOIL ncrit=9 |  |  |  | L/D Max: | 66.9707 | at alpha= | 4.5 | deg
Re: | 500000 |  |  | Cd Min: | 0.27269 | at alpha= | 20 | deg
Mach: | 0.5 |  |  | Cl=0 at alpha= | -0.76723 | deg
|  |  |  | @ Cl=0.1, Cd= | 0.007863
|  |  |  | @ Cl=0.4, Cd= | 0.0081068
|  |  |  | @ Cl=0.6, Cd= | 0.0090962
alpha (deg) | Cl | Cd | Cm | Cl/Cd
-20 | -0.7842 | 0.26392 | 0.0541 | -2.9714
-19.5 | -0.7668 | 0.2545 | 0.0465 | -3.013
-19 | -0.7432 | 0.24663 | 0.0438 | -3.0134
-18.5 | -0.7221 | 0.23878 | 0.0391 | -3.0241
-18 | -0.7013 | 0.23069 | 0.0344 | -3.04
-17.5 | -0.6883 | 0.22068 | 0.0261 | -3.119
-17 | -0.6664 | 0.21181 | 0.0229 | -3.1462
-16.5 | -0.644 | 0.20477 | 0.02 | -3.145
-16 | -0.6249 | 0.19675 | 0.0156 | -3.1761
-15.5 | -0.6179 | 0.18615 | 0.0071 | -3.3194
-15 | -0.595 | 0.17842 | 0.0058 | -3.3348
-14.5 | -0.5762 | 0.17102 | 0.0026 | -3.3692
-14 | -0.5613 | 0.16269 | -0.0015 | -3.4501
-13.5 | -0.5607 | 0.15078 | -0.0104 | -3.7187
-13 | -0.5493 | 0.14192 | -0.0127 | -3.8705
-12 | -0.5387 | 0.12159 | -0.0204 | -4.4305
-11.5 | -0.5414 | 0.11093 | -0.0251 | -4.8806
-11 | -0.5522 | 0.09898 | -0.0309 | -5.5789
-10.5 | -0.5739 | 0.08507 | -0.0382 | -6.7462
-10 | -0.6088 | 0.06835 | -0.0488 | -8.9071
-9.5 | -0.6461 | 0.05493 | -0.0581 | -11.7622
-9 | -0.6792 | 0.04479 | -0.063 | -15.1641
-8.5 | -0.7095 | 0.03697 | -0.0631 | -19.1912
-8 | -0.7386 | 0.03133 | -0.0574 | -23.5748
-7.5 | -0.7532 | 0.02694 | -0.0495 | -27.9584
-7 | -0.6997 | 0.02146 | -0.0501 | -32.6048
-6.5 | -0.6304 | 0.01764 | -0.0516 | -35.737
-6 | -0.5477 | 0.01493 | -0.0551 | -36.6845
-5.5 | -0.4773 | 0.01302 | -0.0563 | -36.659
-5 | -0.4194 | 0.01174 | -0.0544 | -35.724
-4.5 | -0.3748 | 0.01047 | -0.0502 | -35.7975
-4 | -0.3494 | 0.00881 | -0.0427 | -39.6595
-3.5 | -0.3081 | 0.00818 | -0.0372 | -37.665
-3 | -0.2556 | 0.00798 | -0.0336 | -32.0301
-2.5 | -0.1997 | 0.00791 | -0.0307 | -25.2465
-2 | -0.1425 | 0.00789 | -0.0283 | -18.0608
-1.5 | -0.0856 | 0.00787 | -0.0259 | -10.8767
-1 | -0.0277 | 0.00788 | -0.0238 | -3.5152
-0.5 | 0.0318 | 0.00786 | -0.0221 | 4.0458
0 | 0.091 | 0.00786 | -0.0205 | 11.5776
0.5 | 0.1502 | 0.00788 | -0.0188 | 19.0609
1 | 0.2093 | 0.00793 | -0.0171 | 26.3934
1.5 | 0.2681 | 0.00798 | -0.0152 | 33.5965
2 | 0.3259 | 0.00805 | -0.0131 | 40.4845
2.5 | 0.3816 | 0.00809 | -0.0104 | 47.1693
3 | 0.4363 | 0.00814 | -0.0073 | 53.5995
3.5 | 0.4893 | 0.00824 | -0.0038 | 59.3811
4 | 0.5423 | 0.0084 | -0.0002 | 64.5595
4.5 | 0.5947 | 0.00888 | 0.0034 | 66.9707
5 | 0.6523 | 0.01123 | 0.0033 | 58.0855
5.5 | 0.7432 | 0.01374 | -0.0031 | 54.0902
6 | 0.8034 | 0.01572 | -0.0024 | 51.1069
6.5 | 0.8115 | 0.01731 | 0.008 | 46.8804
7 | 0.8263 | 0.01961 | 0.0158 | 42.1367
7.5 | 0.8506 | 0.0222 | 0.0219 | 38.3153
8 | 0.8739 | 0.02547 | 0.0273 | 34.311
8.5 | 0.8895 | 0.02975 | 0.0321 | 29.8992
9 | 0.8912 | 0.03554 | 0.0359 | 25.076
9.5 | 0.8755 | 0.04305 | 0.0374 | 20.3368
10 | 0.8495 | 0.05224 | 0.0357 | 16.2615
10.5 | 0.8172 | 0.06343 | 0.0305 | 12.8835
11 | 0.7832 | 0.07662 | 0.0224 | 10.2219
11.5 | 0.7433 | 0.09329 | 0.0117 | 7.9676
12 | 0.7086 | 0.11078 | 0.0024 | 6.3965
12.5 | 0.6906 | 0.12533 | -0.0049 | 5.5103
13 | 0.6835 | 0.13816 | -0.0112 | 4.9472
13.5 | 0.6846 | 0.14952 | -0.0166 | 4.5787
14 | 0.6949 | 0.15865 | -0.0205 | 4.3801
14.5 | 0.7024 | 0.17009 | -0.024 | 4.1296
15 | 0.7146 | 0.18056 | -0.0293 | 3.9577
15.5 | 0.7269 | 0.19106 | -0.0354 | 3.8046
16 | 0.7375 | 0.20191 | -0.043 | 3.6526
16.5 | 0.7571 | 0.20982 | -0.047 | 3.6083
17 | 0.7816 | 0.21709 | -0.0488 | 3.6004
17.5 | 0.7918 | 0.22878 | -0.0577 | 3.461
18 | 0.8115 | 0.23752 | -0.0629 | 3.4166
18.5 | 0.8331 | 0.24508 | -0.0669 | 3.3993
19 | 0.8571 | 0.25347 | -0.0695 | 3.3815
19.5 | 0.872 | 0.26337 | -0.0777 | 3.3109
20 | 0.8924 | 0.27269 | -0.0838 | 3.2726

## 33. Re 750k Mach 0.00 (1)
BIGFOIL.COM POLAR EXPORT
NACA63A113
NACA63A113 |  |  |  | Cl Max: | 1.112 | at alpha= | 10.5 | deg
JavaFoil+Calcfoil stall+Eppler ext transition |  |  |  | L/D Max: | 85.644 | at alpha= | 4.5 | deg
Re: | 750000 |  |  | Cd Min: | 0.00651 | at alpha= | -1 | deg
Mach: | 0 |  |  | Cl=0 at alpha= | -0.80833 | deg
|  |  |  | @ Cl=0.1, Cd= | 0.0065505
|  |  |  | @ Cl=0.4, Cd= | 0.0068333
|  |  |  | @ Cl=0.6, Cd= | 0.0073047
alpha (deg) | Cl | Cd | Cm | Cl/Cd
-14.5 | -0.841 | 0.10892 | 0 | -7.721
-14 | -0.849 | 0.10377 | 0 | -8.184
-13.5 | -0.854 | 0.09692 | -0.001 | -8.809
-13 | -0.855 | 0.09237 | -0.001 | -9.258
-12.5 | -0.852 | 0.08587 | -0.001 | -9.927
-12 | -0.846 | 0.08052 | -0.002 | -10.512
-11.5 | -0.837 | 0.07561 | -0.002 | -11.076
-11 | -0.821 | 0.07101 | -0.002 | -11.556
-10.5 | -0.803 | 0.06546 | -0.003 | -12.262
-10 | -0.905 | 0.02095 | -0.006 | -43.175
-9.5 | -0.913 | 0.01561 | -0.007 | -58.503
-9 | -0.881 | 0.01473 | -0.007 | -59.795
-8.5 | -0.844 | 0.014 | -0.008 | -60.306
-8 | -0.809 | 0.0131 | -0.009 | -61.703
-7.5 | -0.762 | 0.01243 | -0.01 | -61.316
-7 | -0.713 | 0.01193 | -0.01 | -59.786
-6.5 | -0.662 | 0.01149 | -0.011 | -57.634
-6 | -0.609 | 0.01102 | -0.012 | -55.273
-5.5 | -0.554 | 0.01064 | -0.012 | -52.107
-5 | -0.498 | 0.01026 | -0.013 | -48.523
-4.5 | -0.441 | 0.00982 | -0.014 | -44.875
-4 | -0.383 | 0.00692 | -0.014 | -55.254
-3.5 | -0.324 | 0.00681 | -0.015 | -47.534
-3 | -0.264 | 0.00669 | -0.016 | -39.437
-2.5 | -0.204 | 0.00663 | -0.016 | -30.79
-2 | -0.144 | 0.00659 | -0.017 | -21.844
-1.5 | -0.084 | 0.00653 | -0.018 | -12.829
-1 | -0.023 | 0.00651 | -0.018 | -3.598
-0.5 | 0.037 | 0.00651 | -0.019 | 5.67
0 | 0.097 | 0.00655 | -0.02 | 14.853
0.5 | 0.158 | 0.00656 | -0.02 | 23.997
1 | 0.218 | 0.00662 | -0.021 | 32.925
1.5 | 0.278 | 0.00665 | -0.022 | 41.811
2 | 0.338 | 0.00675 | -0.023 | 50.133
2.5 | 0.398 | 0.00683 | -0.023 | 58.325
3 | 0.458 | 0.00693 | -0.024 | 66.028
3.5 | 0.517 | 0.00708 | -0.025 | 73.025
4 | 0.575 | 0.00724 | -0.025 | 79.435
4.5 | 0.633 | 0.00739 | -0.026 | 85.644
5 | 0.689 | 0.01106 | -0.027 | 62.333
5.5 | 0.745 | 0.01175 | -0.027 | 63.384
6 | 0.799 | 0.01229 | -0.028 | 65.007
6.5 | 0.851 | 0.01287 | -0.029 | 66.1
7 | 0.901 | 0.01343 | -0.029 | 67.068
7.5 | 0.942 | 0.01379 | -0.03 | 68.298
8 | 0.983 | 0.01455 | -0.03 | 67.558
8.5 | 1.02 | 0.0153 | -0.031 | 66.655
9 | 1.052 | 0.01606 | -0.031 | 65.505
9.5 | 1.08 | 0.017 | -0.032 | 63.52
10 | 1.102 | 0.01793 | -0.032 | 61.432
10.5 | 1.112 | 0.01948 | -0.033 | 57.09
11 | 0.94 | 0.06955 | -0.018 | 13.51
11.5 | 0.944 | 0.07566 | -0.016 | 12.477
12 | 0.949 | 0.08029 | -0.016 | 11.824
12.5 | 0.949 | 0.0858 | -0.016 | 11.062
13 | 0.946 | 0.09249 | -0.016 | 10.232
13.5 | 0.94 | 0.09805 | -0.016 | 9.583
14 | 0.929 | 0.10279 | -0.016 | 9.043
14.5 | 0.917 | 0.10912 | -0.017 | 8.403
15 | 0.901 | 0.11652 | -0.017 | 7.733
15.5 | 0.883 | 0.12421 | -0.017 | 7.108

## 34. Re 750k Mach 0.00 (2)
BIGFOIL.COM POLAR EXPORT
NACA63A113
NACA63A113 |  |  |  | Cl Max: | 1.1785 | at alpha= | 14.5 | deg
XFOIL ncrit=9 |  |  |  | L/D Max: | 76.3597 | at alpha= | 4.5 | deg
Re: | 750000 |  |  | Cd Min: | 0.23133 | at alpha= | 19.5 | deg
Mach: | 0 |  |  | Cl=0 at alpha= | -0.79863 | deg
|  |  |  | @ Cl=0.1, Cd= | 0.0062108
|  |  |  | @ Cl=0.4, Cd= | 0.0064989
|  |  |  | @ Cl=0.6, Cd= | 0.0080345
alpha (deg) | Cl | Cd | Cm | Cl/Cd
-17.5 | -0.6558 | 0.19826 | 0.0234 | -3.3078
-17 | -0.6431 | 0.19084 | 0.0195 | -3.3698
-16.5 | -0.6424 | 0.17718 | 0.012 | -3.6257
-16 | -0.6336 | 0.17023 | 0.0095 | -3.722
-15 | -0.9357 | 0.07146 | -0.0402 | -13.094
-14.5 | -0.9915 | 0.05669 | -0.0476 | -17.4899
-14 | -1.0139 | 0.04826 | -0.0506 | -21.0091
-13.5 | -1.0185 | 0.04312 | -0.0515 | -23.6201
-13 | -1.0385 | 0.03637 | -0.05 | -28.5538
-12.5 | -1.0436 | 0.03102 | -0.0469 | -33.6428
-12 | -1.0309 | 0.02807 | -0.0436 | -36.726
-11.5 | -1.0122 | 0.02661 | -0.0397 | -38.0383
-11 | -0.9952 | 0.02433 | -0.0347 | -40.9042
-10.5 | -0.9732 | 0.0225 | -0.03 | -43.2533
-10 | -0.9508 | 0.02083 | -0.0249 | -45.6457
-9.5 | -0.9353 | 0.01957 | -0.0182 | -47.7925
-9 | -0.8898 | 0.01806 | -0.0176 | -49.2691
-8.5 | -0.834 | 0.01584 | -0.0195 | -52.6515
-8 | -0.7722 | 0.01463 | -0.0218 | -52.782
-7.5 | -0.7098 | 0.01334 | -0.0242 | -53.2084
-7 | -0.6445 | 0.01222 | -0.027 | -52.7414
-6.5 | -0.5735 | 0.01125 | -0.0311 | -50.9778
-6 | -0.5023 | 0.01039 | -0.0351 | -48.3446
-5.5 | -0.4391 | 0.00962 | -0.0374 | -45.6445
-5 | -0.3905 | 0.00874 | -0.0365 | -44.6796
-4 | -0.3127 | 0.00681 | -0.0306 | -45.9178
-3.5 | -0.2661 | 0.00653 | -0.0286 | -40.7504
-3 | -0.2182 | 0.00638 | -0.0268 | -34.2006
-2.5 | -0.1695 | 0.00629 | -0.0252 | -26.9475
-2 | -0.12 | 0.00623 | -0.0237 | -19.2616
-1.5 | -0.0703 | 0.00622 | -0.0222 | -11.3023
-1 | -0.0205 | 0.00619 | -0.0208 | -3.3118
-0.5 | 0.0304 | 0.00619 | -0.0196 | 4.9111
0 | 0.0816 | 0.0062 | -0.0185 | 13.1613
0.5 | 0.1325 | 0.00623 | -0.0174 | 21.2681
1 | 0.1836 | 0.00626 | -0.0162 | 29.3291
2 | 0.2837 | 0.00633 | -0.0136 | 44.8183
2.5 | 0.332 | 0.00639 | -0.0118 | 51.9562
3 | 0.3808 | 0.00645 | -0.0102 | 59.0388
3.5 | 0.4279 | 0.00657 | -0.0083 | 65.1294
4 | 0.4771 | 0.00669 | -0.0068 | 71.3154
4.5 | 0.5307 | 0.00695 | -0.0065 | 76.3597
5 | 0.5942 | 0.0079 | -0.0091 | 75.2152
5.5 | 0.6718 | 0.0097 | -0.0157 | 69.2577
6 | 0.7419 | 0.01096 | -0.0199 | 67.6916
6.5 | 0.8084 | 0.01201 | -0.023 | 67.3106
7 | 0.8702 | 0.01297 | -0.0251 | 67.0933
7.5 | 0.8969 | 0.01384 | -0.0198 | 64.8049
8 | 0.9309 | 0.01458 | -0.0159 | 63.8477
8.5 | 0.9597 | 0.01581 | -0.0113 | 60.7021
9 | 0.9923 | 0.01691 | -0.0075 | 58.6813
9.5 | 1.02 | 0.01802 | -0.003 | 56.6038
10 | 1.0452 | 0.01938 | 0.0015 | 53.9319
10.5 | 1.0612 | 0.02168 | 0.0067 | 48.9483
11 | 1.0879 | 0.0234 | 0.01 | 46.4915
11.5 | 1.1143 | 0.0252 | 0.0128 | 44.2183
12 | 1.1366 | 0.02746 | 0.0156 | 41.3911
12.5 | 1.1567 | 0.02999 | 0.018 | 38.5695
13 | 1.1722 | 0.033 | 0.0201 | 35.5212
13.5 | 1.1774 | 0.03755 | 0.0226 | 31.3555
14 | 1.1772 | 0.04271 | 0.0243 | 27.5626
14.5 | 1.1785 | 0.0476 | 0.0246 | 24.7584
15 | 1.1739 | 0.05358 | 0.024 | 21.9093
15.5 | 1.1567 | 0.06175 | 0.0222 | 18.732
16 | 1.1287 | 0.07239 | 0.0183 | 15.5919
16.5 | 1.0966 | 0.08495 | 0.0122 | 12.9088
17 | 1.0463 | 0.10255 | 0.0024 | 10.2028
17.5 | 0.9569 | 0.13216 | -0.0151 | 7.2405
18 | 0.7726 | 0.2034 | -0.0462 | 3.7984
18.5 | 0.7765 | 0.21733 | -0.054 | 3.5729
19 | 0.7898 | 0.22494 | -0.0584 | 3.5112
19.5 | 0.8049 | 0.23133 | -0.0622 | 3.4794

## 35. Re 750k Mach 0.10 (1)
BIGFOIL.COM POLAR EXPORT
NACA63A113
NACA63A113 |  |  |  | Cl Max: | 1.099 | at alpha= | 10 | deg
JavaFoil+Calcfoil stall+Eppler ext transition |  |  |  | L/D Max: | 85.505 | at alpha= | 4.5 | deg
Re: | 750000 |  |  | Cd Min: | 0.00652 | at alpha= | -1 | deg
Mach: | 0.1 |  |  | Cl=0 at alpha= | -0.80328 | deg
|  |  |  | @ Cl=0.1, Cd= | 0.0065607
|  |  |  | @ Cl=0.4, Cd= | 0.00686
|  |  |  | @ Cl=0.6, Cd= | 0.0073283
alpha (deg) | Cl | Cd | Cm | Cl/Cd
-14.5 | -0.818 | 0.11 | 0 | -7.438
-14 | -0.83 | 0.10409 | 0 | -7.971
-13.5 | -0.837 | 0.09745 | -0.001 | -8.593
-13 | -0.842 | 0.09294 | -0.001 | -9.06
-12.5 | -0.843 | 0.08641 | -0.001 | -9.75
-12 | -0.839 | 0.08119 | -0.002 | -10.328
-11.5 | -0.831 | 0.07661 | -0.002 | -10.85
-11 | -0.816 | 0.07112 | -0.002 | -11.473
-10.5 | -0.798 | 0.06631 | -0.003 | -12.041
-10 | -0.78 | 0.061 | -0.003 | -12.783
-9.5 | -0.912 | 0.01583 | -0.007 | -57.571
-9 | -0.881 | 0.01488 | -0.007 | -59.197
-8.5 | -0.845 | 0.01413 | -0.008 | -59.811
-8 | -0.811 | 0.01319 | -0.009 | -61.472
-7.5 | -0.765 | 0.0125 | -0.01 | -61.154
-7 | -0.716 | 0.01202 | -0.01 | -59.542
-6.5 | -0.665 | 0.01153 | -0.011 | -57.64
-6 | -0.612 | 0.01109 | -0.012 | -55.136
-5.5 | -0.557 | 0.0107 | -0.012 | -52.009
-5 | -0.5 | 0.01034 | -0.013 | -48.405
-4.5 | -0.443 | 0.00988 | -0.014 | -44.809
-4 | -0.384 | 0.00694 | -0.014 | -55.423
-3.5 | -0.325 | 0.00682 | -0.015 | -47.677
-3 | -0.265 | 0.00671 | -0.016 | -39.515
-2.5 | -0.205 | 0.00664 | -0.016 | -30.89
-2 | -0.145 | 0.00661 | -0.017 | -21.905
-1.5 | -0.084 | 0.00655 | -0.018 | -12.841
-1 | -0.024 | 0.00652 | -0.019 | -3.61
-0.5 | 0.037 | 0.00654 | -0.019 | 5.675
0 | 0.098 | 0.00656 | -0.02 | 14.908
0.5 | 0.158 | 0.00658 | -0.021 | 24.078
1 | 0.219 | 0.00663 | -0.021 | 33.038
1.5 | 0.279 | 0.00667 | -0.022 | 41.925
2 | 0.34 | 0.00676 | -0.023 | 50.299
2.5 | 0.4 | 0.00686 | -0.023 | 58.337
3 | 0.46 | 0.00695 | -0.024 | 66.23
3.5 | 0.519 | 0.00709 | -0.025 | 73.233
4 | 0.578 | 0.00726 | -0.025 | 79.644
4.5 | 0.636 | 0.00744 | -0.026 | 85.505
5 | 0.693 | 0.0111 | -0.027 | 62.387
5.5 | 0.748 | 0.01178 | -0.027 | 63.532
6 | 0.802 | 0.01241 | -0.028 | 64.61
6.5 | 0.854 | 0.01294 | -0.029 | 66.011
7 | 0.904 | 0.01361 | -0.029 | 66.462
7.5 | 0.944 | 0.01391 | -0.03 | 67.877
8 | 0.985 | 0.01465 | -0.03 | 67.242
8.5 | 1.021 | 0.01544 | -0.031 | 66.122
9 | 1.053 | 0.01628 | -0.031 | 64.664
9.5 | 1.079 | 0.01719 | -0.032 | 62.76
10 | 1.099 | 0.01831 | -0.032 | 60.019
10.5 | 1.074 | 0.0237 | -0.031 | 45.295
11 | 0.934 | 0.0705 | -0.018 | 13.244
11.5 | 0.938 | 0.07597 | -0.017 | 12.35
12 | 0.938 | 0.08088 | -0.016 | 11.604
12.5 | 0.936 | 0.08635 | -0.015 | 10.838
13 | 0.93 | 0.09233 | -0.016 | 10.078
13.5 | 0.92 | 0.09774 | -0.016 | 9.411
14 | 0.907 | 0.10474 | -0.017 | 8.657
14.5 | 0.89 | 0.11202 | -0.016 | 7.942
15 | 0.87 | 0.12015 | -0.017 | 7.244

## 36. Re 750k Mach 0.10 (2)
BIGFOIL.COM POLAR EXPORT
NACA63A113
NACA63A113 |  |  |  | Cl Max: | 1.1625 | at alpha= | 13 | deg
XFOIL ncrit=9 |  |  |  | L/D Max: | 76.0944 | at alpha= | 4.5 | deg
Re: | 750000 |  |  | Cd Min: | 0.19909 | at alpha= | -17.5 | deg
Mach: | 0.1 |  |  | Cl=0 at alpha= | -0.79684 | deg
|  |  |  | @ Cl=0.1, Cd= | 0.0062306
|  |  |  | @ Cl=0.4, Cd= | 0.006524
|  |  |  | @ Cl=0.6, Cd= | 0.17441
alpha (deg) | Cl | Cd | Cm | Cl/Cd
-17.5 | -0.6561 | 0.19909 | 0.0237 | -3.2955
-17 | -0.6431 | 0.19168 | 0.0198 | -3.3551
-16.5 | -0.6417 | 0.17827 | 0.0123 | -3.5996
-16 | -0.6323 | 0.17126 | 0.0098 | -3.692
-15.5 | -0.6185 | 0.16525 | 0.0071 | -3.7428
-14.5 | -0.9438 | 0.06445 | -0.0443 | -14.6439
-14 | -0.9762 | 0.05372 | -0.0495 | -18.172
-13.5 | -0.9864 | 0.04732 | -0.0519 | -20.8453
-13 | -1.015 | 0.03925 | -0.0518 | -25.8599
-12.5 | -1.0294 | 0.03299 | -0.0493 | -31.2034
-12 | -1.0221 | 0.02941 | -0.0461 | -34.7535
-11.5 | -1.005 | 0.02777 | -0.0424 | -36.1901
-11 | -0.9904 | 0.02512 | -0.0374 | -39.4268
-10.5 | -0.9717 | 0.02323 | -0.0321 | -41.8295
-10 | -0.9495 | 0.0214 | -0.027 | -44.3692
-9.5 | -0.9338 | 0.02 | -0.0203 | -46.69
-9 | -0.8918 | 0.01866 | -0.0187 | -47.7921
-8.5 | -0.8371 | 0.01611 | -0.0204 | -51.9615
-8 | -0.775 | 0.01483 | -0.0227 | -52.2589
-7.5 | -0.6697 | 0.00233 | -0.0297 | -287.4249
-7 | -0.6002 | 0.00186 | -0.0339 | -322.6882
-6.5 | -0.532 | 0.00151 | -0.0377 | -352.3179
-6 | -0.4741 | 0.00127 | -0.039 | -373.3071
-5.5 | -0.4232 | 0.0011 | -0.0387 | -384.7273
-5 | -0.382 | 0.00093 | -0.0364 | -410.7527
-4.5 | -0.3458 | 0.00075 | -0.0333 | -461.0667
-4 | -0.3108 | 0.00062 | -0.0297 | -501.2903
-3.5 | -0.2658 | 0.00059 | -0.0276 | -450.5085
-3 | -0.2183 | 0.00057 | -0.0259 | -382.9825
-2.5 | -0.1695 | 0.00056 | -0.0244 | -302.6786
-2 | -0.1203 | 0.00056 | -0.0229 | -214.8214
-1.5 | -0.0708 | 0.00055 | -0.0216 | -128.7273
-1 | -0.0206 | 0.00055 | -0.0204 | -37.4545
-0.5 | 0.0301 | 0.00055 | -0.0193 | 54.7273
0 | 0.0819 | 0.00622 | -0.0186 | 13.1672
0.5 | 0.1331 | 0.00625 | -0.0174 | 21.296
1 | 0.1844 | 0.00628 | -0.0163 | 29.3631
1.5 | 0.2351 | 0.00631 | -0.015 | 37.2583
2.5 | 0.3338 | 0.00641 | -0.0118 | 52.0749
3 | 0.3826 | 0.00648 | -0.0101 | 59.0432
3.5 | 0.4301 | 0.0066 | -0.0082 | 65.1667
4 | 0.4794 | 0.00671 | -0.0067 | 71.4456
4.5 | 0.5319 | 0.00699 | -0.006 | 76.0944
5 | 0.5951 | 0.00798 | -0.0085 | 74.5739
5.5 | 0.6732 | 0.0098 | -0.0151 | 68.6939
6 | 0.7447 | 0.01104 | -0.0194 | 67.4547
6.5 | 0.8116 | 0.01211 | -0.0225 | 67.019
7 | 0.8723 | 0.01307 | -0.0243 | 66.7406
7.5 | 0.8992 | 0.01395 | -0.0188 | 64.4588
8 | 0.9327 | 0.01475 | -0.0148 | 63.2339
8.5 | 0.9589 | 0.01615 | -0.0097 | 59.3746
9 | 0.9921 | 0.01716 | -0.0058 | 57.8147
9.5 | 1.0189 | 0.01832 | -0.0011 | 55.6168
10 | 1.0421 | 0.01989 | 0.0037 | 52.3932
10.5 | 1.0605 | 0.02214 | 0.0084 | 47.8997
11 | 1.0861 | 0.02406 | 0.0118 | 45.1413
11.5 | 1.1118 | 0.02601 | 0.0146 | 42.7451
12 | 1.1329 | 0.02849 | 0.0174 | 39.7648
12.5 | 1.1514 | 0.03126 | 0.0199 | 36.833
13 | 1.1625 | 0.03488 | 0.0221 | 33.3286
13.5 | 1.1601 | 0.04044 | 0.0246 | 28.6869
14 | 1.1602 | 0.0455 | 0.0255 | 25.4989
14.5 | 1.1552 | 0.0514 | 0.0252 | 22.4747
15 | 1.144 | 0.05861 | 0.0237 | 19.5189
15.5 | 1.1187 | 0.06854 | 0.0204 | 16.3219
16 | 1.0819 | 0.08154 | 0.0143 | 13.2683
16.5 | 1.0396 | 0.09725 | 0.0056 | 10.69
17 | 0.9808 | 0.11863 | -0.007 | 8.2677
17.5 | 0.7623 | 0.1979 | -0.0437 | 3.8519
18 | 0.5273 | 0.17441 | -0.0199 | 3.0233

## 37. Re 750k Mach 0.25 (1)
BIGFOIL.COM POLAR EXPORT
NACA63A113
NACA63A113 |  |  |  | Cl Max: | 1.064 | at alpha= | 9.5 | deg
JavaFoil+Calcfoil stall+Eppler ext transition |  |  |  | L/D Max: | 85.945 | at alpha= | 4.5 | deg
Re: | 750000 |  |  | Cd Min: | 0.0066 | at alpha= | -1 | deg
Mach: | 0.25 |  |  | Cl=0 at alpha= | -0.80645 | deg
|  |  |  | @ Cl=0.1, Cd= | 0.0066197
|  |  |  | @ Cl=0.4, Cd= | 0.0069158
|  |  |  | @ Cl=0.6, Cd= | 0.0074014
alpha (deg) | Cl | Cd | Cm | Cl/Cd
-14 | -0.66 | 0.11587 | 0 | -5.7
-13.5 | -0.698 | 0.10711 | -0.001 | -6.515
-13 | -0.729 | 0.09933 | -0.001 | -7.34
-12.5 | -0.753 | 0.09264 | -0.001 | -8.134
-12 | -0.771 | 0.08568 | -0.001 | -8.999
-11.5 | -0.781 | 0.08053 | -0.002 | -9.702
-11 | -0.781 | 0.07518 | -0.002 | -10.392
-10.5 | -0.773 | 0.06928 | -0.002 | -11.162
-10 | -0.76 | 0.06529 | -0.003 | -11.642
-9.5 | -0.748 | 0.05845 | -0.004 | -12.792
-9 | -0.873 | 0.01604 | -0.008 | -54.423
-8.5 | -0.846 | 0.01493 | -0.008 | -56.677
-8 | -0.811 | 0.01412 | -0.009 | -57.468
-7.5 | -0.776 | 0.01316 | -0.01 | -58.98
-7 | -0.729 | 0.01253 | -0.011 | -58.185
-6.5 | -0.679 | 0.01193 | -0.011 | -56.902
-6 | -0.626 | 0.0114 | -0.012 | -54.912
-5.5 | -0.57 | 0.01096 | -0.013 | -52.023
-5 | -0.513 | 0.01056 | -0.013 | -48.572
-4.5 | -0.454 | 0.01016 | -0.014 | -44.743
-4 | -0.395 | 0.00704 | -0.015 | -56.031
-3.5 | -0.334 | 0.0069 | -0.015 | -48.373
-3 | -0.273 | 0.00679 | -0.016 | -40.112
-2.5 | -0.211 | 0.0067 | -0.017 | -31.435
-2 | -0.149 | 0.00666 | -0.018 | -22.33
-1.5 | -0.086 | 0.00663 | -0.018 | -13.038
-1 | -0.024 | 0.0066 | -0.019 | -3.665
-0.5 | 0.038 | 0.0066 | -0.02 | 5.779
0 | 0.101 | 0.00662 | -0.02 | 15.174
0.5 | 0.163 | 0.00663 | -0.021 | 24.53
1 | 0.225 | 0.00671 | -0.022 | 33.543
1.5 | 0.287 | 0.00675 | -0.023 | 42.526
2 | 0.349 | 0.00685 | -0.023 | 50.992
2.5 | 0.411 | 0.00693 | -0.024 | 59.314
3 | 0.473 | 0.00704 | -0.025 | 67.104
3.5 | 0.534 | 0.0072 | -0.025 | 74.133
4 | 0.594 | 0.00738 | -0.026 | 80.462
4.5 | 0.653 | 0.00759 | -0.027 | 85.945
5 | 0.71 | 0.01154 | -0.027 | 61.57
5.5 | 0.767 | 0.01213 | -0.028 | 63.186
6 | 0.821 | 0.01287 | -0.029 | 63.781
6.5 | 0.873 | 0.01352 | -0.03 | 64.563
7 | 0.914 | 0.01425 | -0.03 | 64.133
7.5 | 0.957 | 0.01487 | -0.03 | 64.354
8 | 0.996 | 0.01542 | -0.031 | 64.573
8.5 | 1.026 | 0.01632 | -0.032 | 62.91
9 | 1.05 | 0.01726 | -0.032 | 60.856
9.5 | 1.064 | 0.01846 | -0.033 | 57.615
10 | 0.887 | 0.06462 | -0.016 | 13.728
10.5 | 0.888 | 0.06979 | -0.015 | 12.726
11 | 0.883 | 0.07424 | -0.014 | 11.888
11.5 | 0.871 | 0.08058 | -0.014 | 10.803
12 | 0.852 | 0.0872 | -0.015 | 9.771
12.5 | 0.825 | 0.09265 | -0.015 | 8.902
13 | 0.791 | 0.10054 | -0.015 | 7.863
13.5 | 0.75 | 0.11073 | -0.015 | 6.773
14 | 0.703 | 0.11682 | -0.015 | 6.022
14.5 | 0.652 | 0.13192 | -0.015 | 4.939

## 38. Re 750k Mach 0.25 (2)
BIGFOIL.COM POLAR EXPORT
NACA63A113
NACA63A113 |  |  |  | Cl Max: | 1.0967 | at alpha= | 12.5 | deg
XFOIL ncrit=9 |  |  |  | L/D Max: | 75.2083 | at alpha= | 4.5 | deg
Re: | 750000 |  |  | Cd Min: | 0.20408 | at alpha= | 17.5 | deg
Mach: | 0.25 |  |  | Cl=0 at alpha= | -0.79412 | deg
|  |  |  | @ Cl=0.1, Cd= | 0.0063261
|  |  |  | @ Cl=0.4, Cd= | 0.006627
|  |  |  | @ Cl=0.6, Cd= | 0.0084368
alpha (deg) | Cl | Cd | Cm | Cl/Cd
-16 | -0.4399 | 0.15046 | -0.0091 | -2.9237
-15.5 | -0.4426 | 0.14311 | -0.0127 | -3.0927
-15 | -0.4402 | 0.13816 | -0.0141 | -3.1862
-14 | -0.6242 | 0.13292 | -0.0081 | -4.6961
-13.5 | -0.6236 | 0.12373 | -0.0123 | -5.04
-13 | -0.8737 | 0.05974 | -0.0485 | -14.625
-12.5 | -0.8956 | 0.05051 | -0.0532 | -17.7311
-12 | -0.9209 | 0.0421 | -0.0554 | -21.8741
-11.5 | -0.9159 | 0.03826 | -0.0551 | -23.9388
-11 | -0.9392 | 0.0315 | -0.0515 | -29.8159
-10.5 | -0.9356 | 0.02821 | -0.0465 | -33.1655
-10 | -0.9304 | 0.02526 | -0.0395 | -36.8329
-9.5 | -0.9205 | 0.02288 | -0.032 | -40.2316
-9 | -0.9085 | 0.02114 | -0.0243 | -42.9754
-8.5 | -0.8501 | 0.01811 | -0.026 | -46.9409
-8 | -0.7886 | 0.01613 | -0.0278 | -48.8903
-7.5 | -0.7246 | 0.01453 | -0.0297 | -49.8692
-7 | -0.6581 | 0.01293 | -0.0322 | -50.8971
-6.5 | -0.5824 | 0.01185 | -0.0364 | -49.1477
-6 | -0.5093 | 0.01081 | -0.0401 | -47.1138
-5.5 | -0.4473 | 0.01002 | -0.0413 | -44.6407
-5 | -0.3956 | 0.0092 | -0.0404 | -43
-4.5 | -0.3558 | 0.00816 | -0.0371 | -43.6029
-4 | -0.3205 | 0.00707 | -0.0329 | -45.3324
-3.5 | -0.2754 | 0.00669 | -0.0301 | -41.1659
-3 | -0.2265 | 0.00652 | -0.028 | -34.7393
-2.5 | -0.1758 | 0.00643 | -0.0262 | -27.3406
-2 | -0.1249 | 0.00637 | -0.0245 | -19.6075
-1.5 | -0.0736 | 0.00633 | -0.0229 | -11.6272
-1 | -0.0217 | 0.00633 | -0.0215 | -3.4281
-0.5 | 0.031 | 0.00632 | -0.0202 | 4.9051
0 | 0.0839 | 0.00632 | -0.019 | 13.2753
0.5 | 0.1365 | 0.00634 | -0.0177 | 21.53
1 | 0.1893 | 0.00636 | -0.0165 | 29.7642
1.5 | 0.2415 | 0.0064 | -0.0151 | 37.7344
2.5 | 0.3429 | 0.00652 | -0.0117 | 52.592
3 | 0.3931 | 0.00661 | -0.0098 | 59.4705
3.5 | 0.4418 | 0.00673 | -0.0077 | 65.6464
4.5 | 0.5415 | 0.0072 | -0.004 | 75.2083
5 | 0.5997 | 0.00843 | -0.005 | 71.1388
5.5 | 0.6807 | 0.01026 | -0.0117 | 66.345
6 | 0.7587 | 0.01152 | -0.0168 | 65.8594
6.5 | 0.8286 | 0.01268 | -0.0197 | 65.347
7 | 0.88 | 0.01375 | -0.0189 | 64
7.5 | 0.9085 | 0.01468 | -0.0132 | 61.8869
8 | 0.9376 | 0.01587 | -0.0078 | 59.08
8.5 | 0.9585 | 0.01731 | -0.0012 | 55.3726
9 | 0.9849 | 0.01869 | 0.0041 | 52.6966
9.5 | 1.0108 | 0.02036 | 0.0088 | 49.6464
10 | 1.0252 | 0.02328 | 0.014 | 44.0378
10.5 | 1.0521 | 0.02543 | 0.0174 | 41.3724
11 | 1.0709 | 0.0286 | 0.0211 | 37.4441
11.5 | 1.0884 | 0.03171 | 0.024 | 34.3236
12 | 1.0964 | 0.03596 | 0.0266 | 30.4894
12.5 | 1.0967 | 0.04109 | 0.0282 | 26.6902
13 | 1.0861 | 0.04764 | 0.0285 | 22.7981
13.5 | 1.0662 | 0.05596 | 0.0271 | 19.0529
14 | 1.0381 | 0.06633 | 0.0234 | 15.6505
14.5 | 0.99 | 0.08122 | 0.0158 | 12.1891
15 | 0.9559 | 0.09614 | 0.0068 | 9.9428
15.5 | 0.7477 | 0.1601 | -0.026 | 4.6702
16 | 0.7514 | 0.16891 | -0.0301 | 4.4485
16.5 | 0.7368 | 0.18959 | -0.0392 | 3.8863
17 | 0.7488 | 0.1976 | -0.0435 | 3.7895
17.5 | 0.7644 | 0.20408 | -0.0468 | 3.7456

## 39. Re 750k Mach 0.50 (1)
BIGFOIL.COM POLAR EXPORT
NACA63A113
NACA63A113 |  |  |  | Cl Max: | 1.137 | at alpha= | 20 | deg
JavaFoil+Calcfoil stall+Eppler ext transition |  |  |  | L/D Max: | 82.585 | at alpha= | 4 | deg
Re: | 750000 |  |  | Cd Min: | 0.0069 | at alpha= | -1 | deg
Mach: | 0.5 |  |  | Cl=0 at alpha= | -0.80714 | deg
|  |  |  | @ Cl=0.1, Cd= | 0.00691
|  |  |  | @ Cl=0.4, Cd= | 0.0072474
|  |  |  | @ Cl=0.6, Cd= | 0.0077504
alpha (deg) | Cl | Cd | Cm | Cl/Cd
-20 | -1.056 | 0.20664 | 0.004 | -5.108
-19.5 | -1.027 | 0.20256 | 0.004 | -5.068
-19 | -1 | 0.19451 | 0.003 | -5.139
-18.5 | -0.973 | 0.19603 | 0.003 | -4.963
-18 | -0.946 | 0.19256 | 0.002 | -4.915
-17.5 | -0.92 | 0.17783 | 0.002 | -5.172
-17 | -0.891 | 0.17965 | 0.002 | -4.959
-16.5 | -0.864 | 0.16808 | 0.001 | -5.141
-16 | -0.837 | 0.16331 | 0.001 | -5.127
-15.5 | -0.81 | 0.1642 | 0 | -4.935
-15 | -0.782 | 0.15593 | 0 | -5.017
-14.5 | -0.755 | 0.1474 | 0 | -5.119
-14 | -0.728 | 0.14287 | -0.001 | -5.093
-13.5 | -0.701 | 0.13457 | -0.001 | -5.207
-13 | -0.674 | 0.13174 | -0.001 | -5.115
-12.5 | -0.645 | 0.12245 | -0.002 | -5.268
-12 | -0.618 | 0.12523 | -0.002 | -4.934
-11.5 | -0.591 | 0.12192 | -0.002 | -4.845
-11 | -0.563 | 0.11386 | -0.003 | -4.948
-10.5 | -0.535 | 0.10604 | -0.003 | -5.047
-10 | -0.508 | 0.09819 | -0.003 | -5.173
-9.5 | -0.481 | 0.09488 | -0.003 | -5.065
-9 | -0.453 | 0.08718 | -0.003 | -5.193
-8.5 | -0.425 | 0.08544 | -0.004 | -4.978
-8 | -0.398 | 0.05684 | -0.004 | -7.01
-7.5 | -0.564 | 0.06397 | -0.004 | -8.812
-7 | -0.589 | 0.04837 | -0.005 | -12.183
-6.5 | -0.704 | 0.01469 | -0.012 | -47.93
-6 | -0.668 | 0.01174 | -0.013 | -56.903
-5.5 | -0.623 | 0.0125 | -0.014 | -49.897
-5 | -0.566 | 0.01175 | -0.015 | -48.148
-4.5 | -0.504 | 0.01121 | -0.016 | -44.97
-4 | -0.439 | 0.01058 | -0.016 | -41.521
-3.5 | -0.372 | 0.00731 | -0.017 | -50.938
-3 | -0.304 | 0.00714 | -0.018 | -42.625
-2.5 | -0.235 | 0.00702 | -0.019 | -33.521
-2 | -0.166 | 0.00696 | -0.02 | -23.888
-1.5 | -0.097 | 0.00695 | -0.02 | -13.908
-1 | -0.027 | 0.0069 | -0.021 | -3.921
-0.5 | 0.043 | 0.00691 | -0.022 | 6.173
0 | 0.112 | 0.00691 | -0.023 | 16.262
0.5 | 0.182 | 0.00695 | -0.024 | 26.151
1 | 0.251 | 0.00703 | -0.024 | 35.744
1.5 | 0.321 | 0.00711 | -0.025 | 45.106
2 | 0.39 | 0.00723 | -0.026 | 53.984
2.5 | 0.459 | 0.00735 | -0.027 | 62.448
3 | 0.528 | 0.00751 | -0.028 | 70.21
3.5 | 0.595 | 0.00773 | -0.028 | 76.98
4 | 0.661 | 0.008 | -0.029 | 82.585
4.5 | 0.724 | 0.01242 | -0.03 | 58.304
5 | 0.779 | 0.01347 | -0.03 | 57.811
5.5 | 0.83 | 0.01443 | -0.031 | 57.528
6 | 0.876 | 0.01536 | -0.032 | 57.068
6.5 | 0.911 | 0.01645 | -0.032 | 55.384
7 | 0.927 | 0.01758 | -0.033 | 52.698
7.5 | 0.744 | 0.05291 | -0.013 | 14.072
8 | 0.486 | 0.08002 | -0.014 | 6.07
8.5 | 0.513 | 0.08349 | -0.014 | 6.144
9 | 0.54 | 0.09285 | -0.014 | 5.816
9.5 | 0.568 | 0.1007 | -0.016 | 5.639
10 | 0.595 | 0.10351 | -0.016 | 5.748
10.5 | 0.622 | 0.1033 | -0.016 | 6.023
11 | 0.65 | 0.10906 | -0.018 | 5.961
11.5 | 0.677 | 0.11674 | -0.019 | 5.801
12 | 0.704 | 0.12028 | -0.019 | 5.855
12.5 | 0.731 | 0.12449 | -0.019 | 5.873
13 | 0.759 | 0.13227 | -0.021 | 5.742
13.5 | 0.786 | 0.13956 | -0.021 | 5.633
14 | 0.813 | 0.14471 | -0.022 | 5.617
14.5 | 0.84 | 0.14675 | -0.022 | 5.724
15 | 0.868 | 0.16041 | -0.024 | 5.413
15.5 | 0.895 | 0.16196 | -0.024 | 5.526
16 | 0.921 | 0.16341 | -0.025 | 5.639
16.5 | 0.948 | 0.17049 | -0.025 | 5.561
17 | 0.978 | 0.17872 | -0.027 | 5.472
17.5 | 1.003 | 0.18183 | -0.027 | 5.517
18 | 1.029 | 0.185 | -0.027 | 5.564
18.5 | 1.056 | 0.19572 | -0.028 | 5.394
19 | 1.083 | 0.20177 | -0.029 | 5.369
19.5 | 1.111 | 0.20685 | -0.03 | 5.371
20 | 1.137 | 0.21077 | -0.03 | 5.394

## 40. Re 750k Mach 0.50 (2)
BIGFOIL.COM POLAR EXPORT
NACA63A113
NACA63A113 |  |  |  | Cl Max: | 0.9252 | at alpha= | 9 | deg
XFOIL ncrit=9 |  |  |  | L/D Max: | 70.7864 | at alpha= | 4 | deg
Re: | 750000 |  |  | Cd Min: | 0.26425 | at alpha= | -20 | deg
Mach: | 0.5 |  |  | Cl=0 at alpha= | -0.76695 | deg
|  |  |  | @ Cl=0.1, Cd= | 0.0067445
|  |  |  | @ Cl=0.4, Cd= | 0.0070795
|  |  |  | @ Cl=0.6, Cd= | 0.0095835
alpha (deg) | Cl | Cd | Cm | Cl/Cd
-20 | -0.7891 | 0.26425 | 0.056 | -2.9862
-19.5 | -0.7681 | 0.25551 | 0.0506 | -3.0061
-19 | -0.75 | 0.24507 | 0.0442 | -3.0604
-18.5 | -0.7281 | 0.23773 | 0.0403 | -3.0627
-18 | -0.7071 | 0.23005 | 0.0358 | -3.0737
-17.5 | -0.6867 | 0.22192 | 0.0312 | -3.0944
-17 | -0.6719 | 0.21128 | 0.0241 | -3.1801
-16.5 | -0.6534 | 0.2024 | 0.02 | -3.2283
-16 | -0.632 | 0.19558 | 0.017 | -3.2314
-15.5 | -0.4261 | 0.15076 | -0.012 | -2.8263
-15 | -0.4116 | 0.14619 | -0.0134 | -2.8155
-14.5 | -0.4024 | 0.14095 | -0.0158 | -2.8549
-14 | -0.574 | 0.15954 | -0.0014 | -3.5978
-13.5 | -0.5574 | 0.15233 | -0.0046 | -3.6592
-13 | -0.5547 | 0.14063 | -0.0097 | -3.9444
-12.5 | -0.5504 | 0.13046 | -0.0144 | -4.2189
-12 | -0.5526 | 0.11927 | -0.0195 | -4.6332
-11.5 | -0.5614 | 0.10729 | -0.0251 | -5.2325
-11 | -0.5818 | 0.09368 | -0.032 | -6.2105
-10.5 | -0.6159 | 0.07727 | -0.0409 | -7.9708
-10 | -0.6517 | 0.06182 | -0.0515 | -10.5419
-9.5 | -0.6859 | 0.0497 | -0.0596 | -13.8008
-9 | -0.7159 | 0.04033 | -0.0633 | -17.7511
-8.5 | -0.7433 | 0.03301 | -0.0624 | -22.5174
-8 | -0.7716 | 0.02794 | -0.0551 | -27.6163
-7.5 | -0.7452 | 0.02181 | -0.054 | -34.1678
-7 | -0.6819 | 0.01753 | -0.0549 | -38.899
-6.5 | -0.6046 | 0.01456 | -0.0579 | -41.5247
-6 | -0.5298 | 0.01264 | -0.0597 | -41.9146
-5.5 | -0.4707 | 0.01143 | -0.0578 | -41.1811
-5 | -0.419 | 0.01057 | -0.0542 | -39.6405
-4.5 | -0.3735 | 0.00974 | -0.0496 | -38.347
-4 | -0.3384 | 0.00855 | -0.0436 | -39.5789
-3.5 | -0.3066 | 0.00737 | -0.0368 | -41.6011
-3 | -0.2558 | 0.00704 | -0.0331 | -36.3352
-2.5 | -0.2 | 0.0069 | -0.0303 | -28.9855
-2 | -0.1435 | 0.00682 | -0.0278 | -21.0411
-1.5 | -0.0859 | 0.00678 | -0.0256 | -12.6696
-1 | -0.0275 | 0.00676 | -0.0237 | -4.068
-0.5 | 0.0315 | 0.00674 | -0.022 | 4.6736
0 | 0.0911 | 0.00674 | -0.0204 | 13.5163
0.5 | 0.1503 | 0.00677 | -0.0187 | 22.2009
1 | 0.2098 | 0.00681 | -0.0171 | 30.8076
1.5 | 0.2685 | 0.00686 | -0.0153 | 39.1399
2 | 0.3256 | 0.00696 | -0.013 | 46.7816
2.5 | 0.3817 | 0.00704 | -0.0104 | 54.2188
3 | 0.4373 | 0.00716 | -0.0076 | 61.0754
3.5 | 0.4898 | 0.00734 | -0.0041 | 66.7302
4 | 0.5401 | 0.00763 | -0.0001 | 70.7864
4.5 | 0.5763 | 0.00845 | 0.0063 | 68.2012
5 | 0.6108 | 0.0101 | 0.0117 | 60.4752
5.5 | 0.6995 | 0.0119 | 0.0062 | 58.7815
6 | 0.8024 | 0.0137 | -0.0011 | 58.5693
6.5 | 0.8505 | 0.01541 | 0.0024 | 55.1914
7 | 0.866 | 0.01732 | 0.0112 | 50
7.5 | 0.8874 | 0.01971 | 0.0181 | 45.0228
8 | 0.9073 | 0.02282 | 0.024 | 39.759
8.5 | 0.9211 | 0.0269 | 0.0293 | 34.2416
9 | 0.9252 | 0.03232 | 0.0337 | 28.6262
9.5 | 0.9117 | 0.03952 | 0.0359 | 23.0693
10 | 0.8878 | 0.0483 | 0.035 | 18.381
10.5 | 0.856 | 0.05907 | 0.0306 | 14.4913
11 | 0.8234 | 0.07156 | 0.0234 | 11.5064
11.5 | 0.7856 | 0.087 | 0.0135 | 9.0299
12 | 0.7447 | 0.10496 | 0.0034 | 7.0951
12.5 | 0.7172 | 0.12085 | -0.0047 | 5.9346
13 | 0.7089 | 0.13321 | -0.0109 | 5.3217
13.5 | 0.7016 | 0.14648 | -0.0174 | 4.7897
14 | 0.7028 | 0.15835 | -0.0232 | 4.4383

## 41. Re 1M Mach 0.00 (1)
BIGFOIL.COM POLAR EXPORT
NACA63A113
NACA63A113 |  |  |  | Cl Max: | 1.129 | at alpha= | 11 | deg
JavaFoil+Calcfoil stall+Eppler ext transition |  |  |  | L/D Max: | 89.762 | at alpha= | 4.5 | deg
Re: | 1000000 |  |  | Cd Min: | 0.0062 | at alpha= | -1 | deg
Mach: | 0 |  |  | Cl=0 at alpha= | -0.80833 | deg
|  |  |  | @ Cl=0.1, Cd= | 0.006212
|  |  |  | @ Cl=0.4, Cd= | 0.006493
|  |  |  | @ Cl=0.6, Cd= | 0.0069362
alpha (deg) | Cl | Cd | Cm | Cl/Cd
-15.5 | -0.818 | 0.12087 | 0 | -6.77
-15 | -0.831 | 0.11306 | 0 | -7.353
-14.5 | -0.842 | 0.10695 | 0 | -7.872
-14 | -0.85 | 0.10002 | 0 | -8.499
-13.5 | -0.855 | 0.0946 | -0.001 | -9.036
-13 | -0.856 | 0.08937 | -0.001 | -9.584
-12.5 | -0.854 | 0.08376 | -0.001 | -10.198
-12 | -0.849 | 0.07869 | -0.002 | -10.789
-11.5 | -0.843 | 0.07193 | -0.002 | -11.721
-11 | -0.832 | 0.06494 | -0.003 | -12.81
-10.5 | -0.961 | 0.01729 | -0.005 | -55.559
-10 | -0.944 | 0.01561 | -0.006 | -60.507
-9.5 | -0.916 | 0.01471 | -0.007 | -62.282
-9 | -0.883 | 0.0139 | -0.007 | -63.536
-8.5 | -0.852 | 0.01302 | -0.008 | -65.446
-8 | -0.809 | 0.01233 | -0.009 | -65.564
-7.5 | -0.762 | 0.01185 | -0.01 | -64.335
-7 | -0.713 | 0.01138 | -0.01 | -62.664
-6.5 | -0.662 | 0.01089 | -0.011 | -60.776
-6 | -0.609 | 0.01046 | -0.012 | -58.205
-5.5 | -0.554 | 0.01011 | -0.012 | -54.805
-5 | -0.498 | 0.00976 | -0.013 | -51.004
-4.5 | -0.441 | 0.00933 | -0.014 | -47.221
-4 | -0.383 | 0.0066 | -0.014 | -58
-3.5 | -0.324 | 0.00646 | -0.015 | -50.119
-3 | -0.264 | 0.00636 | -0.016 | -41.494
-2.5 | -0.204 | 0.0063 | -0.016 | -32.401
-2 | -0.144 | 0.00623 | -0.017 | -23.102
-1.5 | -0.084 | 0.00622 | -0.018 | -13.472
-1 | -0.023 | 0.0062 | -0.018 | -3.778
-0.5 | 0.037 | 0.0062 | -0.019 | 5.957
0 | 0.097 | 0.00621 | -0.02 | 15.672
0.5 | 0.158 | 0.00625 | -0.02 | 25.224
1 | 0.218 | 0.00629 | -0.021 | 34.627
1.5 | 0.278 | 0.00633 | -0.022 | 43.934
2 | 0.338 | 0.0064 | -0.023 | 52.838
2.5 | 0.398 | 0.00649 | -0.023 | 61.376
3 | 0.458 | 0.00658 | -0.024 | 69.583
3.5 | 0.517 | 0.00672 | -0.025 | 76.929
4 | 0.575 | 0.00685 | -0.025 | 84.035
4.5 | 0.633 | 0.00705 | -0.026 | 89.762
5 | 0.689 | 0.01045 | -0.027 | 65.944
5.5 | 0.745 | 0.0111 | -0.027 | 67.086
6 | 0.799 | 0.01166 | -0.028 | 68.511
6.5 | 0.851 | 0.01218 | -0.029 | 69.864
7 | 0.901 | 0.01273 | -0.029 | 70.744
7.5 | 0.949 | 0.01334 | -0.03 | 71.132
8 | 0.985 | 0.01373 | -0.03 | 71.755
8.5 | 1.021 | 0.01442 | -0.031 | 70.818
9 | 1.054 | 0.01515 | -0.031 | 69.577
9.5 | 1.082 | 0.01602 | -0.032 | 67.511
10 | 1.105 | 0.01689 | -0.032 | 65.412
10.5 | 1.121 | 0.01805 | -0.033 | 62.091
11 | 1.129 | 0.01942 | -0.033 | 58.104
11.5 | 1.089 | 0.02757 | -0.032 | 39.516
12 | 0.983 | 0.06486 | -0.025 | 15.149
12.5 | 0.956 | 0.08172 | -0.019 | 11.692
13 | 0.95 | 0.08862 | -0.018 | 10.718
13.5 | 0.942 | 0.09424 | -0.018 | 9.998
14 | 0.932 | 0.10105 | -0.018 | 9.22
14.5 | 0.919 | 0.10543 | -0.019 | 8.719
15 | 0.902 | 0.11425 | -0.018 | 7.899
15.5 | 0.884 | 0.12032 | -0.018 | 7.348
16 | 0.864 | 0.12997 | -0.018 | 6.646

## 42. Re 1M Mach 0.00 (2)
BIGFOIL.COM POLAR EXPORT
NACA63A113
NACA63A113 |  |  |  | Cl Max: | 1.2504 | at alpha= | 15 | deg
XFOIL ncrit=9 |  |  |  | L/D Max: | 77.359 | at alpha= | 4.5 | deg
Re: | 1000000 |  |  | Cd Min: | 0.23779 | at alpha= | 20 | deg
Mach: | 0 |  |  | Cl=0 at alpha= | -0.79406 | deg
|  |  |  | @ Cl=0.1, Cd= | 0.0056837
|  |  |  | @ Cl=0.4, Cd= | 0.0060748
|  |  |  | @ Cl=0.6, Cd= | 0.0083029
alpha (deg) | Cl | Cd | Cm | Cl/Cd
-19.5 | -0.7164 | 0.22433 | 0.0385 | -3.1935
-19 | -0.7015 | 0.21833 | 0.0356 | -3.213
-18.5 | -0.6871 | 0.21156 | 0.0318 | -3.2478
-18 | -0.6725 | 0.20503 | 0.028 | -3.28
-17 | -0.9691 | 0.09866 | -0.021 | -9.8226
-16.5 | -1.0186 | 0.08056 | -0.0319 | -12.644
-16 | -1.0542 | 0.06715 | -0.0396 | -15.6992
-15.5 | -1.0864 | 0.05592 | -0.0449 | -19.4278
-15 | -1.0942 | 0.04901 | -0.0476 | -22.3261
-14.5 | -1.1117 | 0.04143 | -0.049 | -26.8332
-14 | -1.1071 | 0.03696 | -0.0492 | -29.954
-13.5 | -1.0952 | 0.03362 | -0.0487 | -32.5758
-13 | -1.0872 | 0.03004 | -0.0468 | -36.1917
-12.5 | -1.073 | 0.0273 | -0.0442 | -39.304
-12 | -1.0557 | 0.02503 | -0.0409 | -42.1774
-11.5 | -1.0332 | 0.02359 | -0.037 | -43.7982
-11 | -1.0153 | 0.02182 | -0.0317 | -46.5307
-10.5 | -0.9958 | 0.02 | -0.0264 | -49.79
-10 | -0.9883 | 0.01807 | -0.0186 | -54.6929
-9.5 | -0.9424 | 0.01659 | -0.0183 | -56.8053
-9 | -0.8833 | 0.01532 | -0.0202 | -57.6567
-8.5 | -0.8233 | 0.01413 | -0.0222 | -58.2661
-8 | -0.7634 | 0.01283 | -0.0241 | -59.5012
-7.5 | -0.6975 | 0.01189 | -0.0271 | -58.6627
-7 | -0.6273 | 0.01101 | -0.031 | -56.9755
-6.5 | -0.5545 | 0.01027 | -0.0353 | -53.9922
-6 | -0.489 | 0.00964 | -0.038 | -50.7261
-5.5 | -0.4343 | 0.00902 | -0.0383 | -48.1486
-5 | -0.3862 | 0.00836 | -0.0371 | -46.1962
-4.5 | -0.3457 | 0.00757 | -0.0344 | -45.6671
-4 | -0.3098 | 0.00662 | -0.0307 | -46.7976
-3.5 | -0.2673 | 0.00615 | -0.028 | -43.4634
-3 | -0.2196 | 0.00595 | -0.0263 | -36.9076
-2.5 | -0.1709 | 0.00583 | -0.0247 | -29.3139
-2 | -0.1216 | 0.00575 | -0.0232 | -21.1478
-1.5 | -0.0714 | 0.00571 | -0.0219 | -12.5044
-1 | -0.0208 | 0.0057 | -0.0207 | -3.6491
-0.5 | 0.0297 | 0.00567 | -0.0194 | 5.2381
0 | 0.0812 | 0.00568 | -0.0184 | 14.2958
0.5 | 0.1326 | 0.00569 | -0.0174 | 23.304
1 | 0.1839 | 0.00572 | -0.0163 | 32.1503
1.5 | 0.2346 | 0.00575 | -0.0151 | 40.8
2 | 0.2843 | 0.00583 | -0.0137 | 48.765
2.5 | 0.3337 | 0.00591 | -0.0123 | 56.4636
3 | 0.3827 | 0.00602 | -0.0108 | 63.5714
3.5 | 0.4301 | 0.00617 | -0.0089 | 69.7083
4 | 0.4776 | 0.00634 | -0.0072 | 75.3312
4.5 | 0.5214 | 0.00674 | -0.0048 | 77.3591
5 | 0.5678 | 0.0077 | -0.0036 | 73.7403
5.5 | 0.6415 | 0.00908 | -0.009 | 70.6498
6.5 | 0.7972 | 0.01102 | -0.0205 | 72.3412
7 | 0.8619 | 0.01191 | -0.0231 | 72.3678
7.5 | 0.9166 | 0.01271 | -0.0236 | 72.1164
8 | 0.9472 | 0.01354 | -0.019 | 69.9557
8.5 | 0.983 | 0.01429 | -0.0155 | 68.7894
9 | 1.0136 | 0.01551 | -0.0114 | 65.3514
9.5 | 1.0478 | 0.01654 | -0.0079 | 63.3495
10 | 1.0761 | 0.0176 | -0.0035 | 61.142
10.5 | 1.1063 | 0.01867 | 0.0002 | 59.2555
11 | 1.13 | 0.02026 | 0.0044 | 55.7749
11.5 | 1.1406 | 0.02299 | 0.0094 | 49.6129
12 | 1.1652 | 0.02489 | 0.0123 | 46.814
12.5 | 1.1866 | 0.02714 | 0.0149 | 43.7214
13 | 1.2087 | 0.02941 | 0.017 | 41.0983
13.5 | 1.2229 | 0.03256 | 0.019 | 37.5584
14 | 1.2331 | 0.03628 | 0.0207 | 33.9884
14.5 | 1.2436 | 0.0401 | 0.0214 | 31.0125
15 | 1.2504 | 0.04453 | 0.0216 | 28.0799
15.5 | 1.2441 | 0.05072 | 0.0214 | 24.5288
16 | 1.2263 | 0.05884 | 0.02 | 20.8413
16.5 | 1.1916 | 0.07009 | 0.0166 | 17.001
17 | 1.1644 | 0.08147 | 0.0117 | 14.2924
17.5 | 1.1282 | 0.09583 | 0.0041 | 11.7729
18 | 1.0923 | 0.11124 | -0.0045 | 9.8193
18.5 | 1.0266 | 0.13442 | -0.0176 | 7.6373
19 | 0.7975 | 0.22078 | -0.0572 | 3.6122
19.5 | 0.8068 | 0.23229 | -0.0637 | 3.4732
20 | 0.8229 | 0.23779 | -0.0674 | 3.4606

## 43. Re 1M Mach 0.10 (1)
BIGFOIL.COM POLAR EXPORT
NACA63A113
NACA63A113 |  |  |  | Cl Max: | 1.118 | at alpha= | 11 | deg
JavaFoil+Calcfoil stall+Eppler ext transition |  |  |  | L/D Max: | 89.904 | at alpha= | 4.5 | deg
Re: | 1000000 |  |  | Cd Min: | 0.00621 | at alpha= | -1 | deg
Mach: | 0.1 |  |  | Cl=0 at alpha= | -0.80328 | deg
|  |  |  | @ Cl=0.1, Cd= | 0.0062407
|  |  |  | @ Cl=0.4, Cd= | 0.0065
|  |  |  | @ Cl=0.6, Cd= | 0.0069521
alpha (deg) | Cl | Cd | Cm | Cl/Cd
-15.5 | -0.788 | 0.12049 | 0 | -6.538
-15 | -0.805 | 0.1148 | 0 | -7.01
-14.5 | -0.819 | 0.10755 | 0 | -7.617
-14 | -0.831 | 0.10172 | 0 | -8.165
-13.5 | -0.838 | 0.09608 | -0.001 | -8.727
-13 | -0.843 | 0.09055 | -0.001 | -9.309
-12.5 | -0.844 | 0.08465 | -0.001 | -9.976
-12 | -0.84 | 0.07953 | -0.002 | -10.567
-11.5 | -0.835 | 0.07382 | -0.002 | -11.313
-11 | -0.822 | 0.06834 | -0.003 | -12.024
-10.5 | -0.947 | 0.01877 | -0.005 | -50.442
-10 | -0.941 | 0.0159 | -0.006 | -59.175
-9.5 | -0.915 | 0.0149 | -0.007 | -61.448
-9 | -0.883 | 0.01405 | -0.007 | -62.862
-8.5 | -0.854 | 0.01311 | -0.008 | -65.101
-8 | -0.811 | 0.01248 | -0.009 | -64.959
-7.5 | -0.765 | 0.01186 | -0.01 | -64.474
-7 | -0.716 | 0.01143 | -0.01 | -62.625
-6.5 | -0.665 | 0.01097 | -0.011 | -60.574
-6 | -0.612 | 0.01049 | -0.012 | -58.287
-5.5 | -0.557 | 0.01014 | -0.012 | -54.902
-5 | -0.5 | 0.00983 | -0.013 | -50.882
-4.5 | -0.443 | 0.00936 | -0.014 | -47.319
-4 | -0.384 | 0.00661 | -0.014 | -58.133
-3.5 | -0.325 | 0.00647 | -0.015 | -50.269
-3 | -0.265 | 0.00638 | -0.016 | -41.595
-2.5 | -0.205 | 0.00631 | -0.016 | -32.504
-2 | -0.145 | 0.00626 | -0.017 | -23.124
-1.5 | -0.084 | 0.00623 | -0.018 | -13.517
-1 | -0.024 | 0.00621 | -0.019 | -3.791
-0.5 | 0.037 | 0.00621 | -0.019 | 5.974
0 | 0.098 | 0.00624 | -0.02 | 15.68
0.5 | 0.158 | 0.00626 | -0.021 | 25.308
1 | 0.219 | 0.0063 | -0.021 | 34.745
1.5 | 0.279 | 0.00634 | -0.022 | 44.082
2 | 0.34 | 0.00641 | -0.023 | 53.01
2.5 | 0.4 | 0.0065 | -0.023 | 61.571
3 | 0.46 | 0.00659 | -0.024 | 69.792
3.5 | 0.519 | 0.00673 | -0.025 | 77.145
4 | 0.578 | 0.00688 | -0.025 | 83.995
4.5 | 0.636 | 0.00707 | -0.026 | 89.904
5 | 0.693 | 0.01053 | -0.027 | 65.776
5.5 | 0.748 | 0.01118 | -0.027 | 66.923
6 | 0.802 | 0.01172 | -0.028 | 68.434
6.5 | 0.854 | 0.0123 | -0.029 | 69.441
7 | 0.904 | 0.01282 | -0.029 | 70.521
7.5 | 0.952 | 0.01343 | -0.03 | 70.873
8 | 0.987 | 0.01381 | -0.03 | 71.475
8.5 | 1.023 | 0.01456 | -0.031 | 70.242
9 | 1.055 | 0.01535 | -0.031 | 68.716
9.5 | 1.081 | 0.01621 | -0.032 | 66.705
10 | 1.102 | 0.01719 | -0.033 | 64.123
10.5 | 1.115 | 0.01837 | -0.033 | 60.711
11 | 1.118 | 0.02015 | -0.033 | 55.491
11.5 | 1.082 | 0.02789 | -0.032 | 38.788
12 | 0.945 | 0.07722 | -0.019 | 12.242
12.5 | 0.939 | 0.08362 | -0.018 | 11.227
13 | 0.933 | 0.08991 | -0.018 | 10.379
13.5 | 0.922 | 0.09557 | -0.017 | 9.644
14 | 0.909 | 0.10279 | -0.018 | 8.839
14.5 | 0.891 | 0.10889 | -0.018 | 8.183
15 | 0.871 | 0.11494 | -0.017 | 7.578
15.5 | 0.849 | 0.12124 | -0.018 | 7.006
16 | 0.825 | 0.13444 | -0.018 | 6.139

## 44. Re 1M Mach 0.10 (2)
BIGFOIL.COM POLAR EXPORT
NACA63A113
NACA63A113 |  |  |  | Cl Max: | 1.2295 | at alpha= | 15 | deg
XFOIL ncrit=9 |  |  |  | L/D Max: | 77.0987 | at alpha= | 4.5 | deg
Re: | 1000000 |  |  | Cd Min: | 0.23884 | at alpha= | 20 | deg
Mach: | 0.1 |  |  | Cl=0 at alpha= | -0.79314 | deg
|  |  |  | @ Cl=0.1, Cd= | 0.0056936
|  |  |  | @ Cl=0.4, Cd= | 0.0060851
|  |  |  | @ Cl=0.6, Cd= | 0.0083528
alpha (deg) | Cl | Cd | Cm | Cl/Cd
-5.5 | -0.4359 | 0.00909 | -0.0388 | -47.9538
-4.5 | -0.3469 | 0.00763 | -0.0348 | -45.4653
-4 | -0.3111 | 0.00667 | -0.031 | -46.6417
-3.5 | -0.2689 | 0.00617 | -0.0282 | -43.5818
-3 | -0.2208 | 0.00598 | -0.0265 | -36.9231
-2.5 | -0.1719 | 0.00585 | -0.0248 | -29.3846
-2 | -0.1224 | 0.00577 | -0.0233 | -21.2132
-1 | -0.0211 | 0.00571 | -0.0208 | -3.6953
-0.5 | 0.0299 | 0.00569 | -0.0196 | 5.2548
0 | 0.0816 | 0.00569 | -0.0185 | 14.3409
0.5 | 0.1333 | 0.0057 | -0.0175 | 23.386
1 | 0.1849 | 0.00573 | -0.0164 | 32.2688
1.5 | 0.2357 | 0.00577 | -0.0151 | 40.8492
2.5 | 0.3353 | 0.00593 | -0.0122 | 56.543
3 | 0.3846 | 0.00603 | -0.0107 | 63.7811
3.5 | 0.4321 | 0.0062 | -0.0088 | 69.6935
4 | 0.4799 | 0.00637 | -0.007 | 75.3375
4.5 | 0.5235 | 0.00679 | -0.0045 | 77.0987
5 | 0.569 | 0.00777 | -0.0031 | 73.2304
5.5 | 0.6424 | 0.00915 | -0.0083 | 70.2077
6 | 0.726 | 0.01024 | -0.0154 | 70.8984
6.5 | 0.8005 | 0.0111 | -0.02 | 72.1171
7 | 0.8651 | 0.01208 | -0.0225 | 71.6142
7.5 | 0.9187 | 0.01285 | -0.0227 | 71.4942
8 | 0.9497 | 0.01368 | -0.018 | 69.4225
8.5 | 0.9854 | 0.01447 | -0.0144 | 68.0995
9 | 1.0138 | 0.01585 | -0.0097 | 63.9621
9.5 | 1.0473 | 0.0168 | -0.006 | 62.3393
10 | 1.075 | 0.01794 | -0.0014 | 59.922
10.5 | 1.105 | 0.01909 | 0.0023 | 57.8837
11 | 1.1272 | 0.02087 | 0.0066 | 54.0105
11.5 | 1.139 | 0.02364 | 0.0113 | 48.181
12 | 1.1619 | 0.02579 | 0.0143 | 45.0523
12.5 | 1.1817 | 0.0283 | 0.0169 | 41.7562
13 | 1.2017 | 0.03087 | 0.0189 | 38.9278
13.5 | 1.2138 | 0.03436 | 0.0208 | 35.326
14 | 1.2209 | 0.03855 | 0.0223 | 31.6706
14.5 | 1.2279 | 0.04291 | 0.0228 | 28.6157
15 | 1.2295 | 0.04815 | 0.0225 | 25.5348
15.5 | 1.2168 | 0.05548 | 0.0215 | 21.9322
16 | 1.1916 | 0.06513 | 0.0189 | 18.2957
16.5 | 1.1576 | 0.07719 | 0.014 | 14.9968
17 | 1.1293 | 0.08962 | 0.0079 | 12.601
17.5 | 1.063 | 0.11055 | -0.0036 | 9.6156
18 | 1.0351 | 0.12559 | -0.0123 | 8.2419
18.5 | 0.9912 | 0.14549 | -0.0237 | 6.8128
19 | 0.7987 | 0.22198 | -0.0578 | 3.5981
19.5 | 0.8085 | 0.23332 | -0.0643 | 3.4652
20 | 0.8248 | 0.23884 | -0.068 | 3.4534

## 45. Re 1M Mach 0.25 (1)
BIGFOIL.COM POLAR EXPORT
NACA63A113
NACA63A113 |  |  |  | Cl Max: | 1.071 | at alpha= | 10 | deg
JavaFoil+Calcfoil stall+Eppler ext transition |  |  |  | L/D Max: | 90.187 | at alpha= | 4.5 | deg
Re: | 1000000 |  |  | Cd Min: | 0.00628 | at alpha= | -0.5 | deg
Mach: | 0.25 |  |  | Cl=0 at alpha= | -0.80645 | deg
|  |  |  | @ Cl=0.1, Cd= | 0.0062898
|  |  |  | @ Cl=0.4, Cd= | 0.0065658
|  |  |  | @ Cl=0.6, Cd= | 0.13411
alpha (deg) | Cl | Cd | Cm | Cl/Cd
-14.5 | -0.618 | 0.11858 | 0 | -5.208
-14 | -0.661 | 0.11124 | 0 | -5.94
-13.5 | -0.698 | 0.10364 | -0.001 | -6.734
-13 | -0.729 | 0.09702 | -0.001 | -7.517
-12.5 | -0.754 | 0.09024 | -0.001 | -8.352
-12 | -0.772 | 0.08407 | -0.002 | -9.182
-11.5 | -0.782 | 0.07801 | -0.002 | -10.027
-11 | -0.783 | 0.07308 | -0.002 | -10.714
-10.5 | -0.776 | 0.06801 | -0.003 | -11.403
-10 | -0.764 | 0.06278 | -0.003 | -12.171
-9.5 | -0.9 | 0.01612 | -0.007 | -55.853
-9 | -0.879 | 0.015 | -0.008 | -58.606
-8.5 | -0.849 | 0.0141 | -0.008 | -60.164
-8 | -0.82 | 0.01311 | -0.009 | -62.512
-7.5 | -0.776 | 0.01248 | -0.01 | -62.226
-7 | -0.729 | 0.01195 | -0.011 | -61.046
-6.5 | -0.679 | 0.01129 | -0.011 | -60.104
-6 | -0.626 | 0.01081 | -0.012 | -57.861
-5.5 | -0.57 | 0.01038 | -0.013 | -54.925
-5 | -0.513 | 0.01001 | -0.013 | -51.249
-4.5 | -0.454 | 0.00961 | -0.014 | -47.276
-4 | -0.395 | 0.00672 | -0.015 | -58.754
-3.5 | -0.334 | 0.00653 | -0.015 | -51.117
-3 | -0.273 | 0.00643 | -0.016 | -42.363
-2.5 | -0.211 | 0.00637 | -0.017 | -33.067
-2 | -0.149 | 0.00633 | -0.018 | -23.506
-1.5 | -0.086 | 0.0063 | -0.018 | -13.727
-1 | -0.024 | 0.00629 | -0.019 | -3.85
-0.5 | 0.038 | 0.00628 | -0.02 | 6.069
0 | 0.101 | 0.00629 | -0.02 | 15.976
0.5 | 0.163 | 0.00632 | -0.021 | 25.761
1 | 0.225 | 0.00637 | -0.022 | 35.285
1.5 | 0.287 | 0.00642 | -0.023 | 44.756
2 | 0.349 | 0.0065 | -0.023 | 53.765
2.5 | 0.411 | 0.00658 | -0.024 | 62.473
3 | 0.473 | 0.00668 | -0.025 | 70.756
3.5 | 0.534 | 0.00683 | -0.025 | 78.063
4 | 0.594 | 0.007 | -0.026 | 84.822
4.5 | 0.653 | 0.00724 | -0.027 | 90.187
5 | 0.71 | 0.01091 | -0.027 | 65.135
5.5 | 0.767 | 0.01151 | -0.028 | 66.605
6 | 0.821 | 0.01213 | -0.029 | 67.674
6.5 | 0.873 | 0.0128 | -0.03 | 68.174
7 | 0.922 | 0.01349 | -0.03 | 68.336
7.5 | 0.958 | 0.01414 | -0.031 | 67.795
8 | 0.997 | 0.01478 | -0.031 | 67.473
8.5 | 1.028 | 0.01539 | -0.032 | 66.806
9 | 1.052 | 0.0163 | -0.032 | 64.571
9.5 | 1.068 | 0.01737 | -0.033 | 61.511
10 | 1.071 | 0.01878 | -0.033 | 57.023
10.5 | 0.893 | 0.06678 | -0.018 | 13.375
11 | 0.885 | 0.07283 | -0.016 | 12.149
11.5 | 0.872 | 0.07866 | -0.015 | 11.081
12 | 0.853 | 0.0843 | -0.017 | 10.12
12.5 | 0.825 | 0.09055 | -0.016 | 9.116
13 | 0.792 | 0.09848 | -0.016 | 8.039
13.5 | 0.751 | 0.10887 | -0.016 | 6.895
14 | 0.704 | 0.11316 | -0.016 | 6.221
14.5 | 0.652 | 0.12294 | -0.016 | 5.303
15 | 0.595 | 0.13411 | -0.017 | 4.439

## 46. Re 1M Mach 0.25 (2)
BIGFOIL.COM POLAR EXPORT
NACA63A113
NACA63A113 |  |  |  | Cl Max: | 1.1346 | at alpha= | 12.5 | deg
XFOIL ncrit=9 |  |  |  | L/D Max: | 75.4661 | at alpha= | 4.5 | deg
Re: | 1000000 |  |  | Cd Min: | 0.20494 | at alpha= | 17.5 | deg
Mach: | 0.25 |  |  | Cl=0 at alpha= | -0.78788 | deg
|  |  |  | @ Cl=0.1, Cd= | 0.0057792
|  |  |  | @ Cl=0.4, Cd= | 0.0061665
|  |  |  | @ Cl=0.6, Cd= | 0.0086307
alpha (deg) | Cl | Cd | Cm | Cl/Cd
-16 | -0.6289 | 0.17703 | 0.013 | -3.5525
-15.5 | -0.617 | 0.16944 | 0.0093 | -3.6414
-15 | -0.6187 | 0.1552 | 0.0022 | -3.9865
-14.5 | -0.613 | 0.14795 | -0.0003 | -4.1433
-14 | -0.8392 | 0.08222 | -0.0322 | -10.2068
-13.5 | -0.8745 | 0.06733 | -0.0421 | -12.9883
-13 | -0.9272 | 0.0526 | -0.0506 | -17.6274
-12.5 | -0.9483 | 0.04403 | -0.0539 | -21.5376
-12 | -0.9687 | 0.03659 | -0.0545 | -26.4744
-11.5 | -0.9711 | 0.03183 | -0.0528 | -30.509
-11 | -0.9761 | 0.0271 | -0.0486 | -36.0185
-10.5 | -0.9625 | 0.02466 | -0.0436 | -39.0308
-10 | -0.9592 | 0.02175 | -0.0358 | -44.1011
-9.5 | -0.9583 | 0.01973 | -0.0264 | -48.5707
-9 | -0.9029 | 0.01766 | -0.0272 | -51.1268
-8.5 | -0.8427 | 0.01574 | -0.0286 | -53.5388
-8 | -0.7791 | 0.01437 | -0.0303 | -54.2171
-7.5 | -0.7151 | 0.01268 | -0.0323 | -56.3959
-7 | -0.6403 | 0.0117 | -0.0363 | -54.7265
-6.5 | -0.5654 | 0.01072 | -0.0403 | -52.7425
-6 | -0.4998 | 0.01001 | -0.0422 | -49.9301
-5.5 | -0.444 | 0.00939 | -0.0419 | -47.2843
-5 | -0.3955 | 0.00875 | -0.0401 | -45.2
-4.5 | -0.3527 | 0.00799 | -0.0372 | -44.1427
-4 | -0.3172 | 0.00698 | -0.033 | -45.4441
-3.5 | -0.2767 | 0.00632 | -0.0295 | -43.7816
-3 | -0.2279 | 0.00609 | -0.0274 | -37.422
-2.5 | -0.1773 | 0.00595 | -0.0257 | -29.7983
-2 | -0.1264 | 0.00586 | -0.0241 | -21.57
-1.5 | -0.0743 | 0.00581 | -0.0227 | -12.7883
-1 | -0.0224 | 0.00577 | -0.0213 | -3.8821
-0.5 | 0.0304 | 0.00576 | -0.02 | 5.2778
0 | 0.0836 | 0.00577 | -0.0189 | 14.4887
0.5 | 0.1369 | 0.0058 | -0.0178 | 23.6034
1.5 | 0.2419 | 0.00589 | -0.0152 | 41.0696
2 | 0.2939 | 0.00593 | -0.0138 | 49.5616
2.5 | 0.3445 | 0.00603 | -0.0121 | 57.131
3 | 0.3949 | 0.00615 | -0.0103 | 64.2114
3.5 | 0.4442 | 0.00631 | -0.0084 | 70.3962
4 | 0.4924 | 0.00654 | -0.0062 | 75.2905
4.5 | 0.5343 | 0.00708 | -0.0029 | 75.4661
5 | 0.5753 | 0.00818 | 0 | 70.3301
5.5 | 0.6471 | 0.00949 | -0.0042 | 68.1876
6 | 0.7388 | 0.01063 | -0.0124 | 69.5014
6.5 | 0.8177 | 0.01159 | -0.0172 | 70.5522
7 | 0.8839 | 0.01262 | -0.0193 | 70.0396
7.5 | 0.927 | 0.01364 | -0.0166 | 67.9619
8 | 0.9604 | 0.01454 | -0.0118 | 66.0523
8.5 | 0.9923 | 0.01568 | -0.007 | 63.2844
9 | 1.0135 | 0.0171 | -0.0004 | 59.269
9.5 | 1.0408 | 0.01851 | 0.0046 | 56.2291
10 | 1.0651 | 0.02032 | 0.0094 | 52.4163
10.5 | 1.0921 | 0.02213 | 0.0131 | 49.3493
11 | 1.1061 | 0.02516 | 0.0175 | 43.9626
11.5 | 1.1192 | 0.02858 | 0.0211 | 39.1603
12 | 1.1308 | 0.03235 | 0.024 | 34.9552
12.5 | 1.1346 | 0.03705 | 0.0262 | 30.6235
13 | 1.1343 | 0.04244 | 0.0272 | 26.7271
13.5 | 1.124 | 0.04933 | 0.0268 | 22.7853
14 | 1.0994 | 0.05865 | 0.0246 | 18.7451
14.5 | 1.0789 | 0.06856 | 0.0203 | 15.7366
15 | 1.0578 | 0.07972 | 0.0144 | 13.2689
15.5 | 1.0048 | 0.09764 | 0.0044 | 10.2909
16 | 0.9298 | 0.12278 | -0.0101 | 7.5729
16.5 | 0.7499 | 0.18322 | -0.0374 | 4.0929
17 | 0.753 | 0.19711 | -0.0445 | 3.8202
17.5 | 0.7659 | 0.20494 | -0.0487 | 3.7372

## 47. Re 1M Mach 0.50 (1)
BIGFOIL.COM POLAR EXPORT
NACA63A113
NACA63A113 |  |  |  | Cl Max: | 1.137 | at alpha= | 20 | deg
JavaFoil+Calcfoil stall+Eppler ext transition |  |  |  | L/D Max: | 86.866 | at alpha= | 4 | deg
Re: | 1000000 |  |  | Cd Min: | 0.00653 | at alpha= | -0.5 | deg
Mach: | 0.5 |  |  | Cl=0 at alpha= | -0.80714 | deg
|  |  |  | @ Cl=0.1, Cd= | 0.0065796
|  |  |  | @ Cl=0.4, Cd= | 0.0068459
|  |  |  | @ Cl=0.6, Cd= | 0.0073327
alpha (deg) | Cl | Cd | Cm | Cl/Cd
-20 | -1.056 | 0.20133 | 0.004 | -5.246
-19.5 | -1.027 | 0.19315 | 0.004 | -5.316
-19 | -1 | 0.18663 | 0.003 | -5.357
-18.5 | -0.973 | 0.18287 | 0.003 | -5.321
-18 | -0.946 | 0.17763 | 0.002 | -5.328
-17.5 | -0.92 | 0.17653 | 0.002 | -5.213
-17 | -0.891 | 0.16721 | 0.002 | -5.329
-16.5 | -0.864 | 0.16026 | 0.001 | -5.392
-16 | -0.837 | 0.15371 | 0.001 | -5.448
-15.5 | -0.81 | 0.15391 | 0 | -5.266
-15 | -0.783 | 0.14526 | 0 | -5.388
-14.5 | -0.755 | 0.13874 | 0 | -5.439
-14 | -0.728 | 0.13524 | -0.001 | -5.381
-13.5 | -0.701 | 0.12811 | -0.001 | -5.471
-13 | -0.674 | 0.12252 | -0.001 | -5.501
-12.5 | -0.645 | 0.1168 | -0.002 | -5.524
-12 | -0.618 | 0.11588 | -0.002 | -5.332
-11.5 | -0.591 | 0.11258 | -0.002 | -5.247
-11 | -0.563 | 0.10832 | -0.003 | -5.202
-10.5 | -0.535 | 0.09913 | -0.003 | -5.4
-10 | -0.508 | 0.09316 | -0.003 | -5.453
-9.5 | -0.481 | 0.09045 | -0.003 | -5.314
-9 | -0.453 | 0.08549 | -0.004 | -5.299
-8.5 | -0.426 | 0.06549 | -0.004 | -6.498
-8 | -0.399 | 0.05559 | -0.005 | -7.174
-7.5 | -0.564 | 0.0613 | -0.004 | -9.195
-7 | -0.593 | 0.04624 | -0.006 | -12.831
-6.5 | -0.705 | 0.01391 | -0.012 | -50.717
-6 | -0.674 | 0.01267 | -0.013 | -53.231
-5.5 | -0.623 | 0.0118 | -0.014 | -52.821
-5 | -0.566 | 0.01109 | -0.015 | -51.06
-4.5 | -0.504 | 0.01063 | -0.016 | -47.405
-4 | -0.439 | 0.01 | -0.016 | -43.902
-3.5 | -0.372 | 0.00694 | -0.017 | -53.7
-3 | -0.304 | 0.00677 | -0.018 | -44.967
-2.5 | -0.235 | 0.00666 | -0.019 | -35.34
-2 | -0.166 | 0.0066 | -0.02 | -25.164
-1.5 | -0.097 | 0.00656 | -0.02 | -14.734
-1 | -0.027 | 0.00655 | -0.021 | -4.128
-0.5 | 0.043 | 0.00653 | -0.022 | 6.527
0 | 0.112 | 0.00659 | -0.023 | 17.06
0.5 | 0.182 | 0.0066 | -0.024 | 27.542
1 | 0.251 | 0.00666 | -0.024 | 37.725
1.5 | 0.321 | 0.00672 | -0.025 | 47.761
2 | 0.39 | 0.00683 | -0.026 | 57.124
2.5 | 0.459 | 0.00694 | -0.027 | 66.141
3 | 0.528 | 0.00712 | -0.028 | 74.08
3.5 | 0.595 | 0.00731 | -0.028 | 81.375
4 | 0.661 | 0.00761 | -0.029 | 86.866
4.5 | 0.724 | 0.01169 | -0.03 | 61.949
5 | 0.785 | 0.01269 | -0.031 | 61.825
5.5 | 0.832 | 0.01367 | -0.031 | 60.836
6 | 0.878 | 0.01455 | -0.032 | 60.313
6.5 | 0.912 | 0.01558 | -0.032 | 58.554
7 | 0.929 | 0.01681 | -0.033 | 55.243
7.5 | 0.745 | 0.05188 | -0.013 | 14.353
8 | 0.486 | 0.05596 | -0.015 | 8.691
8.5 | 0.513 | 0.06153 | -0.015 | 8.344
9 | 0.54 | 0.08667 | -0.014 | 6.232
9.5 | 0.568 | 0.09376 | -0.016 | 6.058
10 | 0.595 | 0.09657 | -0.016 | 6.162
10.5 | 0.622 | 0.096 | -0.017 | 6.482
11 | 0.65 | 0.10758 | -0.018 | 6.045
11.5 | 0.677 | 0.10881 | -0.019 | 6.225
12 | 0.704 | 0.11229 | -0.019 | 6.272
12.5 | 0.731 | 0.1171 | -0.019 | 6.244
13 | 0.76 | 0.1228 | -0.021 | 6.185
13.5 | 0.786 | 0.13194 | -0.021 | 5.959
14 | 0.813 | 0.13578 | -0.022 | 5.987
14.5 | 0.84 | 0.13935 | -0.022 | 6.029
15 | 0.868 | 0.15008 | -0.024 | 5.786
15.5 | 0.895 | 0.15152 | -0.024 | 5.907
16 | 0.921 | 0.15497 | -0.025 | 5.946
16.5 | 0.948 | 0.16158 | -0.025 | 5.868
17 | 0.978 | 0.17271 | -0.027 | 5.664
17.5 | 1.003 | 0.17096 | -0.027 | 5.869
18 | 1.03 | 0.17606 | -0.027 | 5.847
18.5 | 1.056 | 0.18576 | -0.028 | 5.684
19 | 1.084 | 0.18864 | -0.029 | 5.746
19.5 | 1.111 | 0.19717 | -0.03 | 5.635
20 | 1.137 | 0.19998 | -0.03 | 5.685

## 48. Re 1M Mach 0.50 (2)
BIGFOIL.COM POLAR EXPORT
NACA63A113
NACA63A113 |  |  |  | Cl Max: | 0.9561 | at alpha= | 9 | deg
XFOIL ncrit=9 |  |  |  | L/D Max: | 74.1918 | at alpha= | 4 | deg
Re: | 1000000 |  |  | Cd Min: | 0.15622 | at alpha= | 14 | deg
Mach: | 0.5 |  |  | Cl=0 at alpha= | -0.76135 | deg
|  |  |  | @ Cl=0.1, Cd= | 0.0061531
|  |  |  | @ Cl=0.4, Cd= | 0.0065171
|  |  |  | @ Cl=0.6, Cd= | 0.0096224
alpha (deg) | Cl | Cd | Cm | Cl/Cd
-13 | -0.5659 | 0.1381 | -0.0096 | -4.0978
-12.5 | -0.5626 | 0.12786 | -0.0143 | -4.4001
-12 | -0.567 | 0.11641 | -0.0197 | -4.8707
-11.5 | -0.5803 | 0.10376 | -0.0259 | -5.5927
-11 | -0.6048 | 0.08973 | -0.0332 | -6.7402
-10.5 | -0.6433 | 0.07271 | -0.0428 | -8.8475
-10 | -0.6794 | 0.05799 | -0.0531 | -11.7158
-9.5 | -0.7167 | 0.04596 | -0.0606 | -15.594
-9 | -0.7471 | 0.03683 | -0.0634 | -20.2851
-8.5 | -0.7746 | 0.02971 | -0.0614 | -26.072
-8 | -0.7876 | 0.0239 | -0.0562 | -32.954
-7.5 | -0.7439 | 0.01868 | -0.0565 | -39.8233
-7 | -0.6719 | 0.01532 | -0.0586 | -43.8577
-6.5 | -0.5975 | 0.01311 | -0.0602 | -45.5759
-6 | -0.535 | 0.01162 | -0.0591 | -46.0413
-5.5 | -0.4789 | 0.01067 | -0.0563 | -44.8828
-5 | -0.4276 | 0.00995 | -0.0524 | -42.9749
-4.5 | -0.3792 | 0.00927 | -0.0483 | -40.9061
-4 | -0.3374 | 0.00839 | -0.0431 | -40.2145
-3.5 | -0.3052 | 0.00714 | -0.0366 | -42.7451
-3 | -0.2575 | 0.0066 | -0.0324 | -39.0152
-2.5 | -0.2026 | 0.00637 | -0.0296 | -31.8053
-2 | -0.1453 | 0.00626 | -0.0273 | -23.2109
-1.5 | -0.0866 | 0.0062 | -0.0254 | -13.9677
-1 | -0.0284 | 0.00615 | -0.0234 | -4.6179
-0.5 | 0.0311 | 0.00614 | -0.0218 | 5.0651
0 | 0.0909 | 0.00615 | -0.0203 | 14.7805
0.5 | 0.1506 | 0.00617 | -0.0188 | 24.4084
1 | 0.2102 | 0.00621 | -0.0172 | 33.8486
1.5 | 0.2685 | 0.00628 | -0.0153 | 42.7548
2 | 0.3269 | 0.00635 | -0.0133 | 51.4803
2.5 | 0.3835 | 0.00647 | -0.0108 | 59.2736
3 | 0.4396 | 0.00663 | -0.0082 | 66.3047
3.5 | 0.4932 | 0.00688 | -0.005 | 71.686
4 | 0.5416 | 0.0073 | -0.0007 | 74.1918
4.5 | 0.57 | 0.00854 | 0.0067 | 66.7447
5 | 0.6052 | 0.00981 | 0.0126 | 61.6922
5.5 | 0.6683 | 0.01095 | 0.013 | 61.032
6 | 0.7751 | 0.01237 | 0.005 | 62.6597
7 | 0.895 | 0.01589 | 0.0076 | 56.3247
7.5 | 0.9147 | 0.01813 | 0.0152 | 50.4523
8 | 0.9329 | 0.02114 | 0.0218 | 44.1296
8.5 | 0.9492 | 0.02489 | 0.0275 | 38.1358
9 | 0.9561 | 0.02973 | 0.032 | 32.1594
9.5 | 0.9454 | 0.03638 | 0.0347 | 25.9868
10 | 0.9222 | 0.04484 | 0.0345 | 20.5665
10.5 | 0.8886 | 0.05551 | 0.031 | 16.0079
11 | 0.8572 | 0.06742 | 0.0246 | 12.7143
11.5 | 0.8166 | 0.08265 | 0.015 | 9.8802
12 | 0.7809 | 0.09901 | 0.0053 | 7.8871
12.5 | 0.7432 | 0.11622 | -0.0035 | 6.3948
13 | 0.7211 | 0.13141 | -0.0111 | 5.4874
13.5 | 0.7148 | 0.14402 | -0.0175 | 4.9632
14 | 0.7135 | 0.15622 | -0.0235 | 4.5673

## 49. Re 2M Mach 0.00 (1)
BIGFOIL.COM POLAR EXPORT
NACA63A113
NACA63A113 |  |  |  | Cl Max: | 1.146 | at alpha= | 11.5 | deg
JavaFoil+Calcfoil stall+Eppler ext transition |  |  |  | L/D Max: | 96.689 | at alpha= | 4.5 | deg
Re: | 2000000 |  |  | Cd Min: | 0.00565 | at alpha= | -0.5 | deg
Mach: | 0 |  |  | Cl=0 at alpha= | -0.80833 | deg
|  |  |  | @ Cl=0.1, Cd= | 0.005671
|  |  |  | @ Cl=0.4, Cd= | 0.005922
|  |  |  | @ Cl=0.6, Cd= | 0.0064078
alpha (deg) | Cl | Cd | Cm | Cl/Cd
-16.5 | -0.788 | 0.12577 | 0.001 | -6.266
-16 | -0.806 | 0.12006 | 0.001 | -6.71
-15.5 | -0.823 | 0.11219 | 0 | -7.332
-15 | -0.838 | 0.10409 | 0 | -8.046
-14.5 | -0.85 | 0.09769 | 0 | -8.696
-14 | -0.863 | 0.08863 | -0.001 | -9.737
-13.5 | -0.877 | 0.07793 | -0.001 | -11.255
-13 | -0.884 | 0.07096 | -0.002 | -12.458
-12.5 | -0.978 | 0.02849 | -0.003 | -34.339
-12 | -1.001 | 0.02058 | -0.003 | -48.615
-11.5 | -1.005 | 0.01741 | -0.004 | -57.716
-11 | -0.998 | 0.01539 | -0.005 | -64.814
-10.5 | -0.978 | 0.01427 | -0.005 | -68.547
-10 | -0.952 | 0.01351 | -0.006 | -70.46
-9.5 | -0.93 | 0.01263 | -0.007 | -73.64
-9 | -0.893 | 0.01199 | -0.008 | -74.477
-8.5 | -0.852 | 0.01148 | -0.008 | -74.268
-8 | -0.809 | 0.01098 | -0.009 | -73.663
-7.5 | -0.762 | 0.01051 | -0.01 | -72.514
-7 | -0.713 | 0.01012 | -0.01 | -70.506
-6.5 | -0.662 | 0.00969 | -0.011 | -68.354
-6 | -0.609 | 0.00933 | -0.012 | -65.249
-5.5 | -0.554 | 0.00904 | -0.012 | -61.277
-5 | -0.498 | 0.00876 | -0.013 | -56.874
-4.5 | -0.441 | 0.00836 | -0.014 | -52.706
-4 | -0.383 | 0.00609 | -0.014 | -62.781
-3.5 | -0.324 | 0.00593 | -0.015 | -54.545
-3 | -0.264 | 0.00581 | -0.016 | -45.395
-2.5 | -0.204 | 0.00571 | -0.016 | -35.719
-2 | -0.144 | 0.00569 | -0.017 | -25.314
-1.5 | -0.084 | 0.00566 | -0.018 | -14.799
-1 | -0.023 | 0.00566 | -0.018 | -4.137
-0.5 | 0.037 | 0.00565 | -0.019 | 6.536
0 | 0.097 | 0.00567 | -0.02 | 17.149
0.5 | 0.158 | 0.00569 | -0.02 | 27.686
1 | 0.218 | 0.00574 | -0.021 | 37.941
1.5 | 0.278 | 0.00576 | -0.022 | 48.238
2 | 0.338 | 0.00582 | -0.023 | 58.069
2.5 | 0.398 | 0.00592 | -0.023 | 67.301
3 | 0.458 | 0.00598 | -0.024 | 76.572
3.5 | 0.517 | 0.00612 | -0.025 | 84.409
4 | 0.575 | 0.0063 | -0.025 | 91.251
4.5 | 0.633 | 0.00655 | -0.026 | 96.689
5 | 0.689 | 0.00932 | -0.027 | 73.987
5.5 | 0.745 | 0.00989 | -0.027 | 75.325
6 | 0.799 | 0.01035 | -0.028 | 77.14
6.5 | 0.851 | 0.01078 | -0.029 | 78.944
7 | 0.901 | 0.01119 | -0.029 | 80.517
7.5 | 0.949 | 0.0117 | -0.03 | 81.08
8 | 0.994 | 0.01228 | -0.031 | 80.926
8.5 | 1.033 | 0.01293 | -0.031 | 79.914
9 | 1.059 | 0.01352 | -0.032 | 78.327
9.5 | 1.087 | 0.01392 | -0.032 | 78.03
10 | 1.11 | 0.01466 | -0.033 | 75.685
10.5 | 1.128 | 0.01558 | -0.033 | 72.402
11 | 1.141 | 0.01648 | -0.034 | 69.224
11.5 | 1.146 | 0.01773 | -0.034 | 64.611
12 | 1.145 | 0.01913 | -0.034 | 59.859
12.5 | 1.136 | 0.02128 | -0.035 | 53.405
13 | 1.114 | 0.02556 | -0.035 | 43.572
13.5 | 1.08 | 0.03296 | -0.034 | 32.77
14 | 0.981 | 0.06971 | -0.028 | 14.074
14.5 | 0.938 | 0.09097 | -0.025 | 10.306
15 | 0.916 | 0.10003 | -0.024 | 9.159
15.5 | 0.891 | 0.11129 | -0.022 | 8.004
16 | 0.869 | 0.11905 | -0.021 | 7.299
16.5 | 0.847 | 0.12551 | -0.021 | 6.747

## 50. Re 2M Mach 0.00 (2)
BIGFOIL.COM POLAR EXPORT
NACA63A113
NACA63A113 |  |  |  | Cl Max: | 1.3994 | at alpha= | 15 | deg
XFOIL ncrit=9 |  |  |  | L/D Max: | 85.8215 | at alpha= | 7.5 | deg
Re: | 2000000 |  |  | Cd Min: | 0.23283 | at alpha= | -20 | deg
Mach: | 0 |  |  | Cl=0 at alpha= | -0.78019 | deg
|  |  |  | @ Cl=0.1, Cd= | 0.0047864
|  |  |  | @ Cl=0.4, Cd= | 0.0053822
|  |  |  | @ Cl=0.6, Cd= | 0.0082255
alpha (deg) | Cl | Cd | Cm | Cl/Cd
-20 | -0.7354 | 0.23283 | 0.0459 | -3.1585
-19 | -1.0641 | 0.11662 | -0.0083 | -9.1245
-18.5 | -1.1319 | 0.09521 | -0.0201 | -11.8885
-18 | -1.1882 | 0.07742 | -0.0299 | -15.3475
-17.5 | -1.214 | 0.06593 | -0.0359 | -18.4135
-17 | -1.2235 | 0.0576 | -0.04 | -21.2413
-16.5 | -1.2408 | 0.04909 | -0.0433 | -25.276
-16 | -1.2394 | 0.04344 | -0.0451 | -28.5313
-15.5 | -1.2779 | 0.03416 | -0.046 | -37.4093
-15 | -1.2784 | 0.02949 | -0.0452 | -43.3503
-14.5 | -1.2688 | 0.02612 | -0.0437 | -48.5758
-14 | -1.251 | 0.02374 | -0.0416 | -52.6959
-13.5 | -1.2262 | 0.02211 | -0.0392 | -55.4591
-13 | -1.2016 | 0.02065 | -0.0361 | -58.1889
-12.5 | -1.1787 | 0.01929 | -0.0319 | -61.1042
-12 | -1.1557 | 0.01819 | -0.0271 | -63.5349
-11.5 | -1.1227 | 0.01731 | -0.0237 | -64.8585
-11 | -1.1009 | 0.01615 | -0.0181 | -68.1672
-10.5 | -1.0414 | 0.01526 | -0.0201 | -68.2438
-10 | -0.9899 | 0.01356 | -0.0208 | -73.0015
-9.5 | -0.9333 | 0.01247 | -0.0221 | -74.8436
-9 | -0.8708 | 0.01168 | -0.0244 | -74.5548
-8.5 | -0.8065 | 0.01098 | -0.0269 | -73.4517
-8 | -0.7433 | 0.01033 | -0.0292 | -71.9555
-7.5 | -0.6751 | 0.00971 | -0.0326 | -69.5263
-7 | -0.6083 | 0.00921 | -0.0356 | -66.0478
-6.5 | -0.548 | 0.0088 | -0.037 | -62.2727
-6 | -0.4942 | 0.00837 | -0.037 | -59.0442
-5.5 | -0.4435 | 0.00803 | -0.0361 | -55.2304
-4.5 | -0.3497 | 0.00722 | -0.0328 | -48.4349
-4 | -0.3062 | 0.00666 | -0.0305 | -45.976
-3.5 | -0.2654 | 0.00599 | -0.0277 | -44.3072
-3 | -0.2238 | 0.00537 | -0.0249 | -41.676
-2.5 | -0.1756 | 0.00512 | -0.0233 | -34.2969
-2 | -0.1252 | 0.00499 | -0.0222 | -25.0902
-1.5 | -0.0745 | 0.00488 | -0.021 | -15.2664
-0.5 | 0.029 | 0.0048 | -0.0192 | 6.0417
0.5 | 0.1332 | 0.00478 | -0.0175 | 27.8661
1 | 0.1853 | 0.00483 | -0.0167 | 38.3644
1.5 | 0.2366 | 0.00491 | -0.0156 | 48.1874
2 | 0.2874 | 0.00502 | -0.0145 | 57.251
2.5 | 0.3385 | 0.00513 | -0.0135 | 65.9844
3 | 0.3879 | 0.00532 | -0.0122 | 72.9135
3.5 | 0.4365 | 0.00557 | -0.0107 | 78.3662
4 | 0.4796 | 0.00609 | -0.0082 | 78.7521
4.5 | 0.5157 | 0.00701 | -0.0045 | 73.5663
5 | 0.5583 | 0.00769 | -0.0022 | 72.6008
5.5 | 0.6058 | 0.0083 | -0.001 | 72.988
6 | 0.6671 | 0.00879 | -0.0028 | 75.8931
6.5 | 0.7526 | 0.00932 | -0.0102 | 80.7511
7 | 0.8279 | 0.00987 | -0.0151 | 83.8804
7.5 | 0.9037 | 0.01053 | -0.0201 | 85.8215
8 | 0.9635 | 0.01123 | -0.0216 | 85.797
8.5 | 1.0231 | 0.01194 | -0.0232 | 85.6868
9 | 1.0593 | 0.01264 | -0.0197 | 83.8054
9.5 | 1.0995 | 0.01328 | -0.0171 | 82.7937
10 | 1.1386 | 0.01408 | -0.0144 | 80.8665
10.5 | 1.1775 | 0.01493 | -0.0119 | 78.8681
11 | 1.2035 | 0.01617 | -0.0071 | 74.428
11.5 | 1.2322 | 0.01728 | -0.003 | 71.3079
12 | 1.2613 | 0.01845 | 0.0005 | 68.3631
12.5 | 1.2898 | 0.01973 | 0.0037 | 65.3725
13 | 1.3209 | 0.02093 | 0.0062 | 63.1104
13.5 | 1.3434 | 0.02277 | 0.0092 | 58.9987
14 | 1.3632 | 0.02497 | 0.012 | 54.5935
14.5 | 1.3847 | 0.02718 | 0.014 | 50.9455
15 | 1.3994 | 0.03011 | 0.016 | 46.4763
15.5 | 1.3955 | 0.03497 | 0.0179 | 39.9056
16 | 1.3779 | 0.04165 | 0.0189 | 33.0828
16.5 | 1.3948 | 0.04516 | 0.0188 | 30.8857
17 | 1.3894 | 0.05146 | 0.0179 | 26.9996
17.5 | 1.3937 | 0.05705 | 0.0166 | 24.4294
18 | 1.3798 | 0.06536 | 0.0139 | 21.1108
18.5 | 1.3556 | 0.07585 | 0.0097 | 17.8721
19 | 1.3457 | 0.08467 | 0.0058 | 15.8935
19.5 | 1.3175 | 0.09701 | -0.0001 | 13.5811
20 | 1.2336 | 0.1203 | -0.0123 | 10.2544

## 51. Re 2M Mach 0.10 (1)
BIGFOIL.COM POLAR EXPORT
NACA63A113
NACA63A113 |  |  |  | Cl Max: | 1.134 | at alpha= | 11.5 | deg
JavaFoil+Calcfoil stall+Eppler ext transition |  |  |  | L/D Max: | 96.839 | at alpha= | 4.5 | deg
Re: | 2000000 |  |  | Cd Min: | 0.00565 | at alpha= | -0.5 | deg
Mach: | 0.1 |  |  | Cl=0 at alpha= | -0.80328 | deg
|  |  |  | @ Cl=0.1, Cd= | 0.0056807
|  |  |  | @ Cl=0.4, Cd= | 0.00592
|  |  |  | @ Cl=0.6, Cd= | 0.0064148
alpha (deg) | Cl | Cd | Cm | Cl/Cd
-16.5 | -0.75 | 0.12866 | 0.001 | -5.826
-16 | -0.771 | 0.12024 | 0.001 | -6.415
-15.5 | -0.791 | 0.11449 | 0 | -6.909
-15 | -0.808 | 0.10813 | 0 | -7.473
-14.5 | -0.824 | 0.10114 | 0 | -8.146
-14 | -0.839 | 0.09241 | -0.001 | -9.076
-13.5 | -0.851 | 0.0847 | -0.001 | -10.047
-13 | -0.857 | 0.0794 | -0.001 | -10.791
-12.5 | -0.948 | 0.03441 | -0.003 | -27.553
-12 | -0.982 | 0.02266 | -0.003 | -43.353
-11.5 | -0.993 | 0.01831 | -0.004 | -54.238
-11 | -0.991 | 0.01578 | -0.005 | -62.786
-10.5 | -0.974 | 0.01449 | -0.005 | -67.254
-10 | -0.95 | 0.01369 | -0.006 | -69.389
-9.5 | -0.921 | 0.01294 | -0.007 | -71.193
-9 | -0.894 | 0.01215 | -0.008 | -73.54
-8.5 | -0.854 | 0.01161 | -0.008 | -73.546
-8 | -0.811 | 0.0111 | -0.009 | -73.069
-7.5 | -0.765 | 0.01057 | -0.01 | -72.336
-7 | -0.716 | 0.01015 | -0.01 | -70.543
-6.5 | -0.665 | 0.00976 | -0.011 | -68.135
-6 | -0.612 | 0.00939 | -0.012 | -65.11
-5.5 | -0.557 | 0.00907 | -0.012 | -61.389
-5 | -0.5 | 0.0088 | -0.013 | -56.88
-4.5 | -0.443 | 0.00838 | -0.014 | -52.843
-4 | -0.384 | 0.00611 | -0.014 | -62.923
-3.5 | -0.325 | 0.00594 | -0.015 | -54.733
-3 | -0.265 | 0.00582 | -0.016 | -45.558
-2.5 | -0.205 | 0.00574 | -0.016 | -35.748
-2 | -0.145 | 0.0057 | -0.017 | -25.395
-1.5 | -0.084 | 0.00567 | -0.018 | -14.856
-1 | -0.024 | 0.00567 | -0.019 | -4.151
-0.5 | 0.037 | 0.00565 | -0.019 | 6.566
0 | 0.098 | 0.00568 | -0.02 | 17.223
0.5 | 0.158 | 0.0057 | -0.021 | 27.797
1 | 0.219 | 0.00574 | -0.021 | 38.113
1.5 | 0.279 | 0.00577 | -0.022 | 48.395
2 | 0.34 | 0.00583 | -0.023 | 58.256
2.5 | 0.4 | 0.00592 | -0.023 | 67.592
3 | 0.46 | 0.00599 | -0.024 | 76.804
3.5 | 0.519 | 0.00614 | -0.025 | 84.65
4 | 0.578 | 0.00632 | -0.025 | 91.419
4.5 | 0.636 | 0.00657 | -0.026 | 96.839
5 | 0.693 | 0.00935 | -0.027 | 74.063
5.5 | 0.748 | 0.00992 | -0.027 | 75.413
6 | 0.802 | 0.01041 | -0.028 | 77.081
6.5 | 0.854 | 0.01086 | -0.029 | 78.636
7 | 0.904 | 0.0113 | -0.029 | 80.044
7.5 | 0.952 | 0.01177 | -0.03 | 80.894
8 | 0.997 | 0.01244 | -0.031 | 80.126
8.5 | 1.035 | 0.01312 | -0.031 | 78.931
9 | 1.059 | 0.01369 | -0.032 | 77.373
9.5 | 1.086 | 0.01408 | -0.032 | 77.105
10 | 1.108 | 0.0149 | -0.033 | 74.327
10.5 | 1.123 | 0.0158 | -0.033 | 71.102
11 | 1.133 | 0.01687 | -0.034 | 67.15
11.5 | 1.134 | 0.01826 | -0.034 | 62.12
12 | 1.131 | 0.01964 | -0.035 | 57.561
12.5 | 1.116 | 0.02228 | -0.035 | 50.103
13 | 1.085 | 0.02803 | -0.034 | 38.728
13.5 | 1.015 | 0.04743 | -0.032 | 21.409
14 | 0.928 | 0.08692 | -0.024 | 10.674
14.5 | 0.904 | 0.09587 | -0.023 | 9.429
15 | 0.88 | 0.10442 | -0.022 | 8.432
15.5 | 0.855 | 0.11332 | -0.021 | 7.545
16 | 0.829 | 0.12298 | -0.021 | 6.743
16.5 | 0.803 | 0.12901 | -0.021 | 6.226

## 52. Re 2M Mach 0.10 (2)
BIGFOIL.COM POLAR EXPORT
NACA63A113
NACA63A113 |  |  |  | Cl Max: | 1.3754 | at alpha= | 15 | deg
XFOIL ncrit=9 |  |  |  | L/D Max: | 86.0654 | at alpha= | 8 | deg
Re: | 2000000 |  |  | Cd Min: | 0.23371 | at alpha= | -20 | deg
Mach: | 0.1 |  |  | Cl=0 at alpha= | -0.77992 | deg
|  |  |  | @ Cl=0.1, Cd= | 0.0047836
|  |  |  | @ Cl=0.4, Cd= | 0.0053922
|  |  |  | @ Cl=0.6, Cd= | 0.0082382
alpha (deg) | Cl | Cd | Cm | Cl/Cd
-20 | -0.737 | 0.23371 | 0.0463 | -3.1535
-19 | -0.8861 | 0.15827 | 0.0135 | -5.5987
-18.5 | -1.0127 | 0.12078 | -0.0067 | -8.3847
-18 | -1.1025 | 0.09486 | -0.0211 | -11.6224
-17.5 | -1.1471 | 0.07883 | -0.03 | -14.5516
-17 | -1.1708 | 0.06733 | -0.0363 | -17.389
-16.5 | -1.2033 | 0.0557 | -0.042 | -21.6032
-16 | -1.2092 | 0.04863 | -0.0448 | -24.8653
-15.5 | -1.2421 | 0.03921 | -0.0472 | -31.6781
-15 | -1.2537 | 0.03296 | -0.0474 | -38.037
-14.5 | -1.2545 | 0.02831 | -0.0462 | -44.313
-14 | -1.2412 | 0.0253 | -0.0444 | -49.0593
-13.5 | -1.2183 | 0.02332 | -0.0423 | -52.2427
-13 | -1.195 | 0.02161 | -0.0394 | -55.2985
-12.5 | -1.1731 | 0.02003 | -0.0354 | -58.5671
-12 | -1.1501 | 0.0188 | -0.0307 | -61.1755
-11.5 | -1.1216 | 0.01786 | -0.0264 | -62.7996
-11 | -1.0999 | 0.01656 | -0.0208 | -66.4191
-10 | -0.994 | 0.01399 | -0.022 | -71.0508
-9.5 | -0.9382 | 0.01269 | -0.0231 | -73.9322
-9 | -0.8754 | 0.01184 | -0.0253 | -73.9358
-8.5 | -0.8107 | 0.01109 | -0.0278 | -73.1019
-8 | -0.7468 | 0.01048 | -0.03 | -71.2595
-7.5 | -0.6789 | 0.00978 | -0.0332 | -69.4172
-7 | -0.6111 | 0.0093 | -0.0362 | -65.7097
-6.5 | -0.5512 | 0.00884 | -0.0375 | -62.3529
-6 | -0.4968 | 0.00842 | -0.0374 | -59.0024
-5.5 | -0.4459 | 0.00807 | -0.0365 | -55.254
-5 | -0.3973 | 0.00773 | -0.0351 | -51.3972
-4.5 | -0.3513 | 0.00727 | -0.0332 | -48.3219
-4 | -0.3076 | 0.0067 | -0.0308 | -45.9104
-3.5 | -0.2666 | 0.00602 | -0.0279 | -44.2857
-3 | -0.2251 | 0.00539 | -0.0251 | -41.7625
-2 | -0.1261 | 0.00501 | -0.0223 | -25.1697
-1 | -0.0228 | 0.00486 | -0.0203 | -4.6914
-0.5 | 0.029 | 0.0048 | -0.0193 | 6.0417
0 | 0.0813 | 0.00478 | -0.0184 | 17.0084
0.5 | 0.1339 | 0.00479 | -0.0176 | 27.9541
1 | 0.1862 | 0.00484 | -0.0167 | 38.4711
1.5 | 0.2379 | 0.00492 | -0.0157 | 48.3537
2 | 0.2889 | 0.00503 | -0.0145 | 57.4354
2.5 | 0.3401 | 0.00515 | -0.0135 | 66.0388
3 | 0.3898 | 0.00534 | -0.0121 | 72.9963
3.5 | 0.4387 | 0.00559 | -0.0106 | 78.4794
4 | 0.4817 | 0.00612 | -0.0081 | 78.7092
4.5 | 0.5177 | 0.00707 | -0.0043 | 73.2249
5 | 0.5609 | 0.00773 | -0.002 | 72.5614
5.5 | 0.6086 | 0.00835 | -0.0007 | 72.8862
6 | 0.6699 | 0.00884 | -0.0024 | 75.7805
6.5 | 0.7556 | 0.00937 | -0.0096 | 80.6403
7 | 0.8313 | 0.00996 | -0.0146 | 83.4639
7.5 | 0.9078 | 0.01065 | -0.0196 | 85.2394
8 | 0.9734 | 0.01131 | -0.0222 | 86.0654
8.5 | 1.0256 | 0.01211 | -0.022 | 84.6903
9 | 1.0632 | 0.01278 | -0.0186 | 83.1925
9.5 | 1.1033 | 0.01346 | -0.0158 | 81.9688
10 | 1.1421 | 0.01433 | -0.013 | 79.6999
10.5 | 1.1788 | 0.01526 | -0.0098 | 77.2477
11 | 1.1985 | 0.01679 | -0.0039 | 71.3818
11.5 | 1.2324 | 0.01768 | -0.0007 | 69.7059
12 | 1.26 | 0.01901 | 0.003 | 66.2809
12.5 | 1.2874 | 0.02045 | 0.0063 | 62.9535
13 | 1.3179 | 0.02179 | 0.0088 | 60.4819
13.5 | 1.3391 | 0.02386 | 0.0118 | 56.1232
14 | 1.3566 | 0.02638 | 0.0146 | 51.4253
14.5 | 1.3741 | 0.0291 | 0.0166 | 47.2199
15 | 1.3754 | 0.03345 | 0.0187 | 41.1181
15.5 | 1.3601 | 0.03981 | 0.02 | 34.1648
16 | 1.3614 | 0.04499 | 0.0201 | 30.2601
16.5 | 1.3718 | 0.04954 | 0.0195 | 27.6908
17 | 1.3625 | 0.05676 | 0.0179 | 24.0046
17.5 | 1.3548 | 0.06438 | 0.0155 | 21.0438
18 | 1.3337 | 0.07444 | 0.0114 | 17.9164
18.5 | 1.298 | 0.08748 | 0.0054 | 14.8377
19 | 1.2798 | 0.09842 | 0 | 13.0035
19.5 | 1.237 | 0.11433 | -0.0082 | 10.8196
20 | 1.145 | 0.14085 | -0.0229 | 8.1292

## 53. Re 2M Mach 0.25 (1)
BIGFOIL.COM POLAR EXPORT
NACA63A113
NACA63A113 |  |  |  | Cl Max: | 1.082 | at alpha= | 10 | deg
JavaFoil+Calcfoil stall+Eppler ext transition |  |  |  | L/D Max: | 97.183 | at alpha= | 4.5 | deg
Re: | 2000000 |  |  | Cd Min: | 0.00572 | at alpha= | -1.5 | deg
Mach: | 0.25 |  |  | Cl=0 at alpha= | -0.80645 | deg
|  |  |  | @ Cl=0.1, Cd= | 0.0057397
|  |  |  | @ Cl=0.4, Cd= | 0.005974
|  |  |  | @ Cl=0.6, Cd= | 0.12235
alpha (deg) | Cl | Cd | Cm | Cl/Cd
-15.5 | -0.518 | 0.12546 | 0 | -4.128
-15 | -0.571 | 0.11668 | 0 | -4.893
-14.5 | -0.619 | 0.1095 | 0 | -5.655
-14 | -0.663 | 0.10353 | -0.001 | -6.4
-13.5 | -0.699 | 0.09647 | -0.001 | -7.25
-13 | -0.732 | 0.09007 | -0.001 | -8.126
-12.5 | -0.756 | 0.08499 | -0.001 | -8.901
-12 | -0.778 | 0.07718 | -0.002 | -10.084
-11.5 | -0.79 | 0.07221 | -0.002 | -10.934
-11 | -0.916 | 0.02155 | -0.005 | -42.505
-10.5 | -0.927 | 0.0173 | -0.005 | -53.581
-10 | -0.927 | 0.01499 | -0.006 | -61.821
-9.5 | -0.91 | 0.0138 | -0.007 | -65.928
-9 | -0.885 | 0.01315 | -0.008 | -67.273
-8.5 | -0.859 | 0.01228 | -0.008 | -69.979
-8 | -0.82 | 0.01163 | -0.009 | -70.49
-7.5 | -0.777 | 0.01103 | -0.01 | -70.397
-7 | -0.729 | 0.01053 | -0.011 | -69.275
-6.5 | -0.679 | 0.01003 | -0.011 | -67.681
-6 | -0.626 | 0.00964 | -0.012 | -64.942
-5.5 | -0.57 | 0.00928 | -0.013 | -61.485
-5 | -0.513 | 0.00898 | -0.013 | -57.126
-4.5 | -0.454 | 0.00861 | -0.014 | -52.768
-4 | -0.395 | 0.00622 | -0.015 | -63.468
-3.5 | -0.334 | 0.00601 | -0.015 | -55.549
-3 | -0.273 | 0.00589 | -0.016 | -46.3
-2.5 | -0.211 | 0.00581 | -0.017 | -36.258
-2 | -0.149 | 0.00575 | -0.018 | -25.849
-1.5 | -0.086 | 0.00572 | -0.018 | -15.107
-1 | -0.024 | 0.00573 | -0.019 | -4.226
-0.5 | 0.038 | 0.00572 | -0.02 | 6.662
0 | 0.101 | 0.00574 | -0.02 | 17.508
0.5 | 0.163 | 0.00576 | -0.021 | 28.24
1 | 0.225 | 0.00579 | -0.022 | 38.876
1.5 | 0.287 | 0.00584 | -0.023 | 49.178
2 | 0.349 | 0.0059 | -0.023 | 59.192
2.5 | 0.411 | 0.00599 | -0.024 | 68.641
3 | 0.473 | 0.00607 | -0.025 | 77.838
3.5 | 0.534 | 0.00623 | -0.025 | 85.679
4 | 0.594 | 0.00646 | -0.026 | 91.823
4.5 | 0.653 | 0.00672 | -0.027 | 97.183
5 | 0.71 | 0.00972 | -0.027 | 73.108
5.5 | 0.767 | 0.0102 | -0.028 | 75.14
6 | 0.821 | 0.01076 | -0.029 | 76.271
6.5 | 0.873 | 0.01123 | -0.03 | 77.705
7 | 0.922 | 0.01181 | -0.03 | 78.078
7.5 | 0.968 | 0.01239 | -0.031 | 78.124
8 | 1.007 | 0.013 | -0.031 | 77.473
8.5 | 1.033 | 0.0138 | -0.032 | 74.828
9 | 1.057 | 0.01453 | -0.032 | 72.703
9.5 | 1.074 | 0.01508 | -0.033 | 71.189
10 | 1.082 | 0.01607 | -0.034 | 67.355
10.5 | 1.08 | 0.01733 | -0.034 | 62.349
11 | 1.065 | 0.01925 | -0.034 | 55.32
11.5 | 1.022 | 0.02451 | -0.034 | 41.698
12 | 0.878 | 0.06876 | -0.025 | 12.775
12.5 | 0.835 | 0.08162 | -0.021 | 10.231
13 | 0.797 | 0.08979 | -0.02 | 8.872
13.5 | 0.752 | 0.10133 | -0.018 | 7.425
14 | 0.706 | 0.10669 | -0.018 | 6.617
14.5 | 0.654 | 0.11248 | -0.018 | 5.811
15 | 0.597 | 0.12235 | -0.018 | 4.876

## 54. Re 2M Mach 0.25 (2)
BIGFOIL.COM POLAR EXPORT
NACA63A113
NACA63A113 |  |  |  | Cl Max: | 1.2859 | at alpha= | 13.5 | deg
XFOIL ncrit=9 |  |  |  | L/D Max: | 83.7287 | at alpha= | 7.5 | deg
Re: | 2000000 |  |  | Cd Min: | 0.21574 | at alpha= | 18.5 | deg
Mach: | 0.25 |  |  | Cl=0 at alpha= | -0.77486 | deg
|  |  |  | @ Cl=0.1, Cd= | 0.0048561
|  |  |  | @ Cl=0.4, Cd= | 0.0054279
|  |  |  | @ Cl=0.6, Cd= | 0.0083068
alpha (deg) | Cl | Cd | Cm | Cl/Cd
-18 | -0.6911 | 0.20569 | 0.0306 | -3.3599
-17.5 | -0.6782 | 0.19776 | 0.0264 | -3.4294
-16.5 | -0.8935 | 0.1197 | -0.0103 | -7.4645
-16 | -0.9621 | 0.09757 | -0.0223 | -9.8606
-15.5 | -1.0191 | 0.0785 | -0.0335 | -12.9822
-15 | -1.0565 | 0.06435 | -0.042 | -16.418
-14.5 | -1.1003 | 0.05125 | -0.049 | -21.4693
-14 | -1.1212 | 0.04245 | -0.0523 | -26.4122
-13.5 | -1.1221 | 0.03659 | -0.0535 | -30.6668
-13 | -1.1258 | 0.03106 | -0.0532 | -36.246
-12.5 | -1.1152 | 0.02735 | -0.0516 | -40.7751
-12 | -1.1051 | 0.02407 | -0.0484 | -45.9119
-11.5 | -1.087 | 0.0218 | -0.0443 | -49.8624
-11 | -1.0763 | 0.01954 | -0.0378 | -55.0819
-10.5 | -1.0637 | 0.01812 | -0.0299 | -58.7031
-10 | -1.0121 | 0.01667 | -0.0293 | -60.7139
-9.5 | -0.9613 | 0.01437 | -0.0292 | -66.8963
-9 | -0.899 | 0.01294 | -0.0307 | -69.4745
-8.5 | -0.8327 | 0.01188 | -0.0326 | -70.0926
-8 | -0.767 | 0.01113 | -0.0343 | -68.9128
-7.5 | -0.6984 | 0.01023 | -0.0368 | -68.2698
-7 | -0.6296 | 0.00963 | -0.0393 | -65.379
-6.5 | -0.5672 | 0.00911 | -0.0403 | -62.2613
-6 | -0.5113 | 0.00867 | -0.0398 | -58.9735
-5.5 | -0.4585 | 0.0083 | -0.0387 | -55.241
-5 | -0.408 | 0.00793 | -0.0372 | -51.4502
-4 | -0.315 | 0.00693 | -0.0325 | -45.4545
-3.5 | -0.2725 | 0.00623 | -0.0295 | -43.74
-3 | -0.2316 | 0.0055 | -0.0262 | -42.1091
-2.5 | -0.182 | 0.00522 | -0.0244 | -34.8659
-2 | -0.1303 | 0.00506 | -0.023 | -25.751
-1.5 | -0.0774 | 0.00496 | -0.0218 | -15.6048
-1 | -0.024 | 0.0049 | -0.0208 | -4.898
-0.5 | 0.0293 | 0.00485 | -0.0197 | 6.0412
0 | 0.0835 | 0.00485 | -0.0188 | 17.2165
0.5 | 0.1377 | 0.00487 | -0.0179 | 28.2752
1 | 0.1911 | 0.00493 | -0.0169 | 38.7627
1.5 | 0.2446 | 0.00499 | -0.0159 | 49.018
2 | 0.297 | 0.00511 | -0.0146 | 58.1213
2.5 | 0.35 | 0.00522 | -0.0135 | 67.0498
3 | 0.4005 | 0.00543 | -0.0118 | 73.7569
3.5 | 0.4505 | 0.0057 | -0.0101 | 79.0351
4 | 0.4931 | 0.00632 | -0.007 | 78.0222
4.5 | 0.5294 | 0.00731 | -0.0029 | 72.4213
5.5 | 0.6236 | 0.00864 | 0.001 | 72.1759
6 | 0.6854 | 0.00915 | -0.0001 | 74.9071
6.5 | 0.7721 | 0.00973 | -0.0068 | 79.3525
7 | 0.8507 | 0.01033 | -0.0114 | 82.3524
7.5 | 0.9319 | 0.01113 | -0.0165 | 83.7287
8 | 0.9962 | 0.01203 | -0.018 | 82.8096
8.5 | 1.0413 | 0.01295 | -0.0155 | 80.4093
9 | 1.0809 | 0.01376 | -0.0117 | 78.5538
9.5 | 1.1185 | 0.01471 | -0.0077 | 76.0367
10 | 1.1459 | 0.01589 | -0.0021 | 72.1145
10.5 | 1.1679 | 0.01758 | 0.0037 | 66.4334
11 | 1.1945 | 0.01919 | 0.0082 | 62.246
11.5 | 1.2218 | 0.02095 | 0.0121 | 58.3198
12 | 1.2401 | 0.02348 | 0.0162 | 52.8152
12.5 | 1.2577 | 0.02629 | 0.0195 | 47.8395
13 | 1.278 | 0.02915 | 0.0219 | 43.8422
13.5 | 1.2859 | 0.03326 | 0.0241 | 38.6621
14 | 1.2806 | 0.03897 | 0.0254 | 32.8612
14.5 | 1.2571 | 0.04711 | 0.025 | 26.6844
15 | 1.2409 | 0.05538 | 0.0231 | 22.407
15.5 | 1.2064 | 0.06696 | 0.0186 | 18.0167
16 | 1.1731 | 0.07969 | 0.0124 | 14.7208
16.5 | 1.1415 | 0.09329 | 0.0053 | 12.236
17 | 1.0842 | 0.11235 | -0.0053 | 9.6502
17.5 | 1.0224 | 0.13356 | -0.0169 | 7.655
18 | 0.8094 | 0.20105 | -0.0513 | 4.0259
18.5 | 0.8078 | 0.21574 | -0.0581 | 3.7443

## 55. Re 2M Mach 0.50 (1)
BIGFOIL.COM POLAR EXPORT
NACA63A113
NACA63A113 |  |  |  | Cl Max: | 1.138 | at alpha= | 20 | deg
JavaFoil+Calcfoil stall+Eppler ext transition |  |  |  | L/D Max: | 94.208 | at alpha= | 4 | deg
Re: | 2000000 |  |  | Cd Min: | 0.00592 | at alpha= | -1 | deg
Mach: | 0.5 |  |  | Cl=0 at alpha= | -0.80714 | deg
|  |  |  | @ Cl=0.1, Cd= | 0.0059465
|  |  |  | @ Cl=0.4, Cd= | 0.0061959
|  |  |  | @ Cl=0.6, Cd= | 0.006742
alpha (deg) | Cl | Cd | Cm | Cl/Cd
-20 | -1.058 | 0.1797 | 0.004 | -5.888
-19.5 | -1.028 | 0.17395 | 0.004 | -5.909
-19 | -1 | 0.16492 | 0.003 | -6.067
-18.5 | -0.974 | 0.1631 | 0.003 | -5.969
-18 | -0.947 | 0.15796 | 0.002 | -5.995
-17.5 | -0.922 | 0.15513 | 0.002 | -5.942
-17 | -0.892 | 0.15207 | 0.002 | -5.866
-16.5 | -0.865 | 0.14078 | 0.001 | -6.142
-16 | -0.838 | 0.13719 | 0.001 | -6.105
-15.5 | -0.811 | 0.13638 | 0 | -5.944
-15 | -0.784 | 0.13041 | 0 | -6.011
-14.5 | -0.755 | 0.12342 | 0 | -6.117
-14 | -0.728 | 0.11974 | -0.001 | -6.08
-13.5 | -0.701 | 0.11323 | -0.001 | -6.191
-13 | -0.674 | 0.11248 | -0.001 | -5.995
-12.5 | -0.645 | 0.10356 | -0.002 | -6.233
-12 | -0.618 | 0.10338 | -0.002 | -5.981
-11.5 | -0.591 | 0.10015 | -0.002 | -5.902
-11 | -0.564 | 0.09411 | -0.003 | -5.99
-10.5 | -0.536 | 0.08892 | -0.003 | -6.024
-10 | -0.508 | 0.08381 | -0.003 | -6.066
-9.5 | -0.481 | 0.08057 | -0.003 | -5.97
-9 | -0.453 | 0.07594 | -0.004 | -5.97
-8.5 | -0.426 | 0.06144 | -0.004 | -6.935
-8 | -0.403 | 0.05069 | -0.006 | -7.956
-7.5 | -0.564 | 0.05563 | -0.004 | -10.133
-7 | -0.725 | 0.01325 | -0.012 | -54.688
-6.5 | -0.714 | 0.01202 | -0.013 | -59.401
-6 | -0.674 | 0.01113 | -0.013 | -60.565
-5.5 | -0.624 | 0.01045 | -0.014 | -59.679
-5 | -0.566 | 0.00987 | -0.015 | -57.359
-4.5 | -0.504 | 0.00946 | -0.016 | -53.29
-4 | -0.439 | 0.00892 | -0.016 | -49.254
-3.5 | -0.372 | 0.00639 | -0.017 | -58.313
-3 | -0.304 | 0.00621 | -0.018 | -48.997
-2.5 | -0.235 | 0.00607 | -0.019 | -38.774
-2 | -0.166 | 0.00597 | -0.02 | -27.826
-1.5 | -0.097 | 0.00595 | -0.02 | -16.243
-1 | -0.027 | 0.00592 | -0.021 | -4.568
-0.5 | 0.043 | 0.00593 | -0.022 | 7.186
0 | 0.112 | 0.00595 | -0.023 | 18.894
0.5 | 0.182 | 0.00597 | -0.024 | 30.437
1 | 0.251 | 0.00602 | -0.024 | 41.757
1.5 | 0.321 | 0.00609 | -0.025 | 52.732
2 | 0.39 | 0.00618 | -0.026 | 63.134
2.5 | 0.459 | 0.00629 | -0.027 | 72.97
3 | 0.528 | 0.00646 | -0.028 | 81.643
3.5 | 0.595 | 0.00672 | -0.028 | 88.549
4 | 0.661 | 0.00701 | -0.029 | 94.208
4.5 | 0.724 | 0.01033 | -0.03 | 70.092
5 | 0.785 | 0.01113 | -0.031 | 70.514
5.5 | 0.84 | 0.01198 | -0.031 | 70.128
6 | 0.882 | 0.01287 | -0.032 | 68.536
6.5 | 0.916 | 0.01376 | -0.033 | 66.575
7 | 0.932 | 0.01484 | -0.033 | 62.826
7.5 | 0.912 | 0.01605 | -0.034 | 56.798
8 | 0.588 | 0.01777 | -0.034 | 33.119
8.5 | 0.516 | 0.05782 | -0.018 | 8.918
9 | 0.541 | 0.06696 | -0.016 | 8.077
9.5 | 0.568 | 0.08411 | -0.016 | 6.758
10 | 0.596 | 0.08662 | -0.017 | 6.875
10.5 | 0.623 | 0.08713 | -0.017 | 7.146
11 | 0.651 | 0.09425 | -0.019 | 6.904
11.5 | 0.678 | 0.0954 | -0.019 | 7.103
12 | 0.705 | 0.10054 | -0.019 | 7.008
12.5 | 0.732 | 0.10365 | -0.02 | 7.058
13 | 0.76 | 0.10909 | -0.021 | 6.964
13.5 | 0.786 | 0.11651 | -0.022 | 6.75
14 | 0.813 | 0.11942 | -0.022 | 6.81
14.5 | 0.841 | 0.12363 | -0.023 | 6.801
15 | 0.869 | 0.13154 | -0.024 | 6.604
15.5 | 0.895 | 0.13359 | -0.024 | 6.701
16 | 0.922 | 0.13878 | -0.025 | 6.644
16.5 | 0.95 | 0.14576 | -0.026 | 6.515
17 | 0.979 | 0.15546 | -0.027 | 6.298
17.5 | 1.004 | 0.15128 | -0.027 | 6.635
18 | 1.03 | 0.15622 | -0.028 | 6.596
18.5 | 1.057 | 0.16355 | -0.028 | 6.464
19 | 1.087 | 0.17059 | -0.03 | 6.372
19.5 | 1.112 | 0.1725 | -0.03 | 6.444
20 | 1.138 | 0.17728 | -0.03 | 6.417

## 56. Re 2M Mach 0.50 (2)
BIGFOIL.COM POLAR EXPORT
NACA63A113
NACA63A113 |  |  |  | Cl Max: | 1.0209 | at alpha= | 9 | deg
XFOIL ncrit=9 |  |  |  | L/D Max: | 79.856 | at alpha= | 3.5 | deg
Re: | 2000000 |  |  | Cd Min: | 0.14694 | at alpha= | 14 | deg
Mach: | 0.5 |  |  | Cl=0 at alpha= | -0.74731 | deg
|  |  |  | @ Cl=0.1, Cd= | 0.0051232
|  |  |  | @ Cl=0.4, Cd= | 0.0055942
|  |  |  | @ Cl=0.6, Cd= | 0.0087114
alpha (deg) | Cl | Cd | Cm | Cl/Cd
-13.5 | -0.5958 | 0.14276 | -0.005 | -4.1734
-13 | -0.6015 | 0.13037 | -0.0108 | -4.6138
-12.5 | -0.6102 | 0.1183 | -0.0169 | -5.1581
-12 | -0.6193 | 0.10687 | -0.0228 | -5.7949
-11.5 | -0.6358 | 0.09455 | -0.0293 | -6.7245
-11 | -0.6732 | 0.07878 | -0.038 | -8.5453
-10.5 | -0.7106 | 0.0627 | -0.0485 | -11.3333
-10 | -0.7416 | 0.05032 | -0.0572 | -14.7377
-9.5 | -0.7753 | 0.03982 | -0.0626 | -19.4701
-9 | -0.8054 | 0.03154 | -0.0635 | -25.5358
-8.5 | -0.826 | 0.02412 | -0.0616 | -34.2454
-8 | -0.7988 | 0.01748 | -0.062 | -45.6979
-7.5 | -0.7598 | 0.01441 | -0.0576 | -52.7273
-7 | -0.7008 | 0.01214 | -0.0559 | -57.7265
-6.5 | -0.632 | 0.01082 | -0.0552 | -58.4104
-6 | -0.5692 | 0.00995 | -0.0531 | -57.206
-5 | -0.4536 | 0.00878 | -0.0474 | -51.6629
-4.5 | -0.3985 | 0.00829 | -0.0443 | -48.07
-4 | -0.3455 | 0.00777 | -0.041 | -44.4659
-3.5 | -0.2977 | 0.00707 | -0.0369 | -42.1075
-3 | -0.2578 | 0.00609 | -0.0317 | -42.3317
-2.5 | -0.2072 | 0.00559 | -0.0282 | -37.0662
-1.5 | -0.0912 | 0.00524 | -0.0242 | -17.4046
-1 | -0.0305 | 0.00519 | -0.0229 | -5.8767
0 | 0.0902 | 0.00512 | -0.0201 | 17.6172
0.5 | 0.1515 | 0.00514 | -0.0189 | 29.4747
1 | 0.2121 | 0.00519 | -0.0176 | 40.8671
1.5 | 0.2719 | 0.00528 | -0.016 | 51.4962
2 | 0.331 | 0.00541 | -0.0142 | 61.183
2.5 | 0.3904 | 0.00555 | -0.0124 | 70.3423
3 | 0.4469 | 0.00581 | -0.01 | 76.9191
3.5 | 0.4991 | 0.00625 | -0.0067 | 79.856
4 | 0.5368 | 0.00726 | -0.0008 | 73.9394
4.5 | 0.5754 | 0.00834 | 0.0047 | 68.9928
5 | 0.6264 | 0.00911 | 0.0082 | 68.7596
5.5 | 0.6833 | 0.00982 | 0.0107 | 69.5825
6 | 0.7516 | 0.01056 | 0.0111 | 71.1742
6.5 | 0.8361 | 0.0115 | 0.0085 | 72.7043
7 | 0.9127 | 0.01267 | 0.0077 | 72.0363
7.5 | 0.9857 | 0.01471 | 0.0072 | 67.0088
8 | 1.0066 | 0.01696 | 0.0151 | 59.3514
8.5 | 1.0191 | 0.02029 | 0.0224 | 50.2267
9 | 1.0209 | 0.02503 | 0.0287 | 40.7871
9.5 | 1.0056 | 0.03166 | 0.0332 | 31.7625
10 | 0.9799 | 0.03981 | 0.0345 | 24.6144
10.5 | 0.9496 | 0.04946 | 0.0324 | 19.1994
11 | 0.9148 | 0.06094 | 0.027 | 15.0115
11.5 | 0.8816 | 0.0741 | 0.019 | 11.8974
12 | 0.8509 | 0.08867 | 0.0099 | 9.5963
12.5 | 0.8134 | 0.1051 | 0.001 | 7.7393
13 | 0.7959 | 0.1181 | -0.0057 | 6.7392
13.5 | 0.7737 | 0.13243 | -0.0135 | 5.8423
14 | 0.7564 | 0.14694 | -0.0213 | 5.1477

## 57. Re 3M Mach 0.00 (1)
BIGFOIL.COM POLAR EXPORT
NACA63A113
NACA63A113 |  |  |  | Cl Max: | 1.153 | at alpha= | 12 | deg
JavaFoil+Calcfoil stall+Eppler ext transition |  |  |  | L/D Max: | 98.71 | at alpha= | 4.5 | deg
Re: | 3000000 |  |  | Cd Min: | 0.00545 | at alpha= | -1.5 | deg
Mach: | 0 |  |  | Cl=0 at alpha= | -0.80833 | deg
|  |  |  | @ Cl=0.1, Cd= | 0.0054605
|  |  |  | @ Cl=0.4, Cd= | 0.005704
|  |  |  | @ Cl=0.6, Cd= | 0.0062678
alpha (deg) | Cl | Cd | Cm | Cl/Cd
-17 | -0.772 | 0.12782 | 0.001 | -6.038
-16.5 | -0.792 | 0.11981 | 0.001 | -6.61
-16 | -0.81 | 0.11297 | 0.001 | -7.171
-15.5 | -0.829 | 0.10456 | 0 | -7.928
-15 | -0.85 | 0.09305 | 0 | -9.131
-14.5 | -0.871 | 0.08121 | 0 | -10.723
-14 | -0.942 | 0.04386 | -0.001 | -21.486
-13.5 | -0.986 | 0.02846 | -0.002 | -34.629
-13 | -0.997 | 0.02459 | -0.002 | -40.569
-12.5 | -1.013 | 0.01964 | -0.003 | -51.598
-12 | -1.02 | 0.01677 | -0.003 | -60.83
-11.5 | -1.018 | 0.01507 | -0.004 | -67.563
-11 | -1.003 | 0.01396 | -0.005 | -71.888
-10.5 | -0.982 | 0.0131 | -0.005 | -74.939
-10 | -0.963 | 0.0124 | -0.006 | -77.714
-9.5 | -0.93 | 0.01177 | -0.007 | -79.003
-9 | -0.893 | 0.0112 | -0.008 | -79.685
-8.5 | -0.852 | 0.01071 | -0.008 | -79.547
-8 | -0.809 | 0.01027 | -0.009 | -78.776
-7.5 | -0.762 | 0.00983 | -0.01 | -77.515
-7 | -0.713 | 0.00949 | -0.01 | -75.2
-6.5 | -0.662 | 0.00913 | -0.011 | -72.55
-6 | -0.609 | 0.0088 | -0.012 | -69.235
-5.5 | -0.554 | 0.00851 | -0.012 | -65.132
-5 | -0.498 | 0.00827 | -0.013 | -60.234
-4.5 | -0.441 | 0.00789 | -0.014 | -55.888
-4 | -0.383 | 0.00597 | -0.014 | -64.1
-3.5 | -0.324 | 0.00578 | -0.015 | -55.96
-3 | -0.264 | 0.00565 | -0.016 | -46.736
-2.5 | -0.204 | 0.00555 | -0.016 | -36.792
-2 | -0.144 | 0.00549 | -0.017 | -26.244
-1.5 | -0.084 | 0.00545 | -0.018 | -15.352
-1 | -0.023 | 0.00545 | -0.018 | -4.302
-0.5 | 0.037 | 0.00545 | -0.019 | 6.779
0 | 0.097 | 0.00546 | -0.02 | 17.826
0.5 | 0.158 | 0.00547 | -0.02 | 28.777
1 | 0.218 | 0.00551 | -0.021 | 39.509
1.5 | 0.278 | 0.00556 | -0.022 | 49.976
2 | 0.338 | 0.00561 | -0.023 | 60.286
2.5 | 0.398 | 0.0057 | -0.023 | 69.813
3 | 0.458 | 0.00582 | -0.024 | 78.715
3.5 | 0.517 | 0.00597 | -0.025 | 86.613
4 | 0.575 | 0.00616 | -0.025 | 93.438
4.5 | 0.633 | 0.00641 | -0.026 | 98.71
5 | 0.689 | 0.00877 | -0.027 | 78.587
5.5 | 0.745 | 0.00927 | -0.027 | 80.329
6 | 0.799 | 0.00974 | -0.028 | 81.996
6.5 | 0.851 | 0.01012 | -0.029 | 84.058
7 | 0.901 | 0.0105 | -0.029 | 85.814
7.5 | 0.949 | 0.01091 | -0.03 | 86.961
8 | 0.994 | 0.01146 | -0.031 | 86.688
8.5 | 1.033 | 0.012 | -0.031 | 86.096
9 | 1.069 | 0.01253 | -0.032 | 85.303
9.5 | 1.09 | 0.01323 | -0.032 | 82.424
10 | 1.113 | 0.01387 | -0.033 | 80.249
10.5 | 1.131 | 0.01436 | -0.033 | 78.728
11 | 1.144 | 0.01511 | -0.034 | 75.716
11.5 | 1.152 | 0.01609 | -0.034 | 71.594
12 | 1.153 | 0.01722 | -0.035 | 66.942
12.5 | 1.146 | 0.01888 | -0.035 | 60.69
13 | 1.131 | 0.02143 | -0.035 | 52.765
13.5 | 1.109 | 0.02491 | -0.035 | 44.509
14 | 1.077 | 0.03096 | -0.035 | 34.788
14.5 | 1.03 | 0.04304 | -0.034 | 23.937
15 | 0.96 | 0.07095 | -0.03 | 13.525
15.5 | 0.902 | 0.10093 | -0.025 | 8.935
16 | 0.876 | 0.11161 | -0.024 | 7.844
16.5 | 0.853 | 0.11776 | -0.024 | 7.24
17 | 0.828 | 0.1264 | -0.023 | 6.547

## 58. Re 3M Mach 0.00 (2)
BIGFOIL.COM POLAR EXPORT
NACA63A113
NACA63A113 |  |  |  | Cl Max: | 1.5381 | at alpha= | 18 | deg
XFOIL ncrit=9 |  |  |  | L/D Max: | 95.2799 | at alpha= | 8.5 | deg
Re: | 3000000 |  |  | Cd Min: | 0.09226 | at alpha= | -20 | deg
Mach: | 0 |  |  | Cl=0 at alpha= | -0.78107 | deg
|  |  |  | @ Cl=0.1, Cd= | 0.0044471
|  |  |  | @ Cl=0.4, Cd= | 0.0052967
|  |  |  | @ Cl=0.6, Cd= | 0.0078346
alpha (deg) | Cl | Cd | Cm | Cl/Cd
-20 | -1.2849 | 0.09226 | -0.0218 | -13.9269
-19.5 | -1.3463 | 0.07471 | -0.0313 | -18.0203
-19 | -1.3853 | 0.06201 | -0.0375 | -22.3399
-18.5 | -1.4038 | 0.05314 | -0.0413 | -26.417
-18 | -1.4153 | 0.04587 | -0.0437 | -30.8546
-17.5 | -1.4161 | 0.04034 | -0.0449 | -35.1041
-17 | -1.407 | 0.03615 | -0.0454 | -38.9212
-16.5 | -1.4017 | 0.03185 | -0.0453 | -44.0094
-16 | -1.3875 | 0.02864 | -0.0446 | -48.4462
-15.5 | -1.3681 | 0.0261 | -0.0434 | -52.4176
-15 | -1.353 | 0.02348 | -0.0414 | -57.6235
-14.5 | -1.3285 | 0.02179 | -0.0392 | -60.9683
-14 | -1.3073 | 0.02009 | -0.036 | -65.0722
-13.5 | -1.2782 | 0.01904 | -0.033 | -67.1324
-13 | -1.2518 | 0.01798 | -0.029 | -69.6218
-12.5 | -1.2333 | 0.01639 | -0.0234 | -75.2471
-12 | -1.2045 | 0.01527 | -0.0193 | -78.8802
-11.5 | -1.1593 | 0.01435 | -0.0183 | -80.7875
-11 | -1.1059 | 0.01336 | -0.019 | -82.7769
-10.5 | -1.0478 | 0.01258 | -0.0204 | -83.2909
-10 | -0.9858 | 0.01181 | -0.0227 | -83.4716
-9.5 | -0.9242 | 0.01116 | -0.0247 | -82.8136
-9 | -0.8658 | 0.01065 | -0.0259 | -81.2958
-8.5 | -0.8116 | 0.00989 | -0.0262 | -82.0627
-8 | -0.7531 | 0.00942 | -0.0273 | -79.9469
-7.5 | -0.685 | 0.00902 | -0.0306 | -75.9424
-7 | -0.6195 | 0.00855 | -0.0333 | -72.4561
-6.5 | -0.5603 | 0.00821 | -0.0344 | -68.246
-6 | -0.5064 | 0.00786 | -0.0344 | -64.4275
-5.5 | -0.4543 | 0.00758 | -0.0338 | -59.934
-5 | -0.4038 | 0.00727 | -0.0329 | -55.5433
-4.5 | -0.3545 | 0.00694 | -0.0317 | -51.0807
-4 | -0.3072 | 0.00652 | -0.0301 | -47.1166
-3.5 | -0.2621 | 0.00601 | -0.0281 | -43.6106
-3 | -0.2208 | 0.00535 | -0.0253 | -41.271
-2.5 | -0.1747 | 0.00495 | -0.0234 | -35.2929
-2 | -0.126 | 0.0047 | -0.0219 | -26.8085
-1.5 | -0.0749 | 0.00458 | -0.0209 | -16.3537
-1 | -0.0229 | 0.00451 | -0.02 | -5.0776
-0.5 | 0.0294 | 0.00447 | -0.0193 | 6.5772
0 | 0.0816 | 0.00444 | -0.0185 | 18.3784
0.5 | 0.1336 | 0.00446 | -0.0176 | 29.9552
1 | 0.1859 | 0.00451 | -0.0168 | 41.2195
1.5 | 0.2377 | 0.00461 | -0.0159 | 51.5618
2 | 0.2894 | 0.00471 | -0.015 | 61.4437
2.5 | 0.3397 | 0.00489 | -0.0139 | 69.4683
3 | 0.3886 | 0.00514 | -0.0125 | 75.6031
4 | 0.4737 | 0.00631 | -0.0074 | 75.0713
4.5 | 0.5154 | 0.00704 | -0.0048 | 73.2102
5 | 0.5635 | 0.00751 | -0.0035 | 75.0333
5.5 | 0.6141 | 0.00796 | -0.0027 | 77.1482
6 | 0.6693 | 0.00837 | -0.0031 | 79.9642
6.5 | 0.7342 | 0.00876 | -0.0057 | 83.8128
7 | 0.815 | 0.00918 | -0.0119 | 88.78
7.5 | 0.8803 | 0.00958 | -0.0145 | 91.8894
8 | 0.9508 | 0.01015 | -0.0184 | 93.6749
8.5 | 1.0214 | 0.01072 | -0.0223 | 95.2799
9 | 1.0803 | 0.01138 | -0.0237 | 94.9297
9.5 | 1.1187 | 0.01214 | -0.0206 | 92.1499
10 | 1.1605 | 0.01272 | -0.0183 | 91.2343
10.5 | 1.2021 | 0.0134 | -0.0161 | 89.709
11 | 1.2426 | 0.01417 | -0.0138 | 87.6923
11.5 | 1.2794 | 0.01494 | -0.0109 | 85.6359
12 | 1.3105 | 0.01583 | -0.0071 | 82.7858
12.5 | 1.3414 | 0.01681 | -0.0035 | 79.7977
13 | 1.3612 | 0.01851 | 0.0011 | 73.5386
13.5 | 1.3876 | 0.01991 | 0.0043 | 69.6936
14 | 1.4116 | 0.02158 | 0.0074 | 65.4124
14.5 | 1.4421 | 0.02289 | 0.0094 | 63.0013
15 | 1.4688 | 0.02456 | 0.0114 | 59.8046
15.5 | 1.4873 | 0.02697 | 0.0136 | 55.1465
16 | 1.5 | 0.03004 | 0.0156 | 49.9334
16.5 | 1.5198 | 0.03267 | 0.0167 | 46.5197
17 | 1.5245 | 0.03686 | 0.0178 | 41.3592
17.5 | 1.5365 | 0.04056 | 0.0183 | 37.8821
18 | 1.5381 | 0.04561 | 0.0183 | 33.7229
18.5 | 1.5263 | 0.05258 | 0.0173 | 29.0281
19 | 1.5133 | 0.06026 | 0.0153 | 25.1128
19.5 | 1.4626 | 0.07395 | 0.0102 | 19.7782
20 | 1.451 | 0.08264 | 0.0066 | 17.5581

## 59. Re 3M Mach 0.10 (1)
BIGFOIL.COM POLAR EXPORT
NACA63A113
NACA63A113 |  |  |  | Cl Max: | 1.141 | at alpha= | 11.5 | deg
JavaFoil+Calcfoil stall+Eppler ext transition |  |  |  | L/D Max: | 95.731 | at alpha= | 4.5 | deg
Re: | 3000000 |  |  | Cd Min: | 0.00545 | at alpha= | -0.5 | deg
Mach: | 0.1 |  |  | Cl=0 at alpha= | -0.80328 | deg
|  |  |  | @ Cl=0.1, Cd= | 0.0054703
|  |  |  | @ Cl=0.4, Cd= | 0.00571
|  |  |  | @ Cl=0.6, Cd= | 0.0063483
alpha (deg) | Cl | Cd | Cm | Cl/Cd
-16.5 | -0.752 | 0.12289 | 0.001 | -6.123
-16 | -0.775 | 0.11622 | 0.001 | -6.666
-15.5 | -0.796 | 0.10833 | 0 | -7.344
-15 | -0.813 | 0.10222 | 0 | -7.953
-14.5 | -0.832 | 0.09339 | 0 | -8.907
-14 | -0.869 | 0.07138 | -0.001 | -12.174
-13.5 | -0.947 | 0.03521 | -0.001 | -26.91
-13 | -0.97 | 0.02832 | -0.002 | -34.241
-12.5 | -0.995 | 0.0212 | -0.003 | -46.91
-12 | -1.007 | 0.01757 | -0.003 | -57.302
-11.5 | -1.01 | 0.01548 | -0.004 | -65.223
-11 | -0.998 | 0.0142 | -0.005 | -70.279
-10.5 | -0.978 | 0.01328 | -0.005 | -73.66
-10 | -0.954 | 0.01273 | -0.006 | -74.903
-9.5 | -0.93 | 0.01194 | -0.007 | -77.898
-9 | -0.894 | 0.01134 | -0.008 | -78.814
-8.5 | -0.854 | 0.01083 | -0.008 | -78.828
-8 | -0.811 | 0.01035 | -0.009 | -78.318
-7.5 | -0.765 | 0.00988 | -0.01 | -77.379
-7 | -0.716 | 0.00955 | -0.01 | -74.929
-6.5 | -0.665 | 0.00916 | -0.011 | -72.605
-6 | -0.612 | 0.00882 | -0.012 | -69.335
-5.5 | -0.557 | 0.00856 | -0.012 | -65.04
-5 | -0.5 | 0.0083 | -0.013 | -60.256
-4.5 | -0.443 | 0.00792 | -0.014 | -55.922
-4 | -0.384 | 0.00598 | -0.014 | -64.288
-3.5 | -0.325 | 0.00579 | -0.015 | -56.114
-3 | -0.265 | 0.00566 | -0.016 | -46.878
-2.5 | -0.205 | 0.00556 | -0.016 | -36.907
-2 | -0.145 | 0.00549 | -0.017 | -26.344
-1.5 | -0.084 | 0.00546 | -0.018 | -15.411
-1 | -0.024 | 0.00546 | -0.019 | -4.316
-0.5 | 0.037 | 0.00545 | -0.019 | 6.805
0 | 0.098 | 0.00547 | -0.02 | 17.89
0.5 | 0.158 | 0.00548 | -0.021 | 28.886
1 | 0.219 | 0.00552 | -0.021 | 39.64
1.5 | 0.279 | 0.00557 | -0.022 | 50.162
2 | 0.34 | 0.00562 | -0.023 | 60.506
2.5 | 0.4 | 0.00571 | -0.023 | 70.081
3 | 0.46 | 0.00583 | -0.024 | 78.949
3.5 | 0.519 | 0.00598 | -0.025 | 86.856
4 | 0.578 | 0.00617 | -0.025 | 93.719
4.5 | 0.636 | 0.00664 | -0.026 | 95.731
5 | 0.693 | 0.0088 | -0.027 | 78.711
5.5 | 0.748 | 0.00933 | -0.027 | 80.149
6 | 0.802 | 0.0098 | -0.028 | 81.859
6.5 | 0.854 | 0.01016 | -0.029 | 84.059
7 | 0.904 | 0.01056 | -0.029 | 85.639
7.5 | 0.952 | 0.01101 | -0.03 | 86.473
8 | 0.997 | 0.01152 | -0.031 | 86.538
8.5 | 1.035 | 0.01209 | -0.031 | 85.643
9 | 1.07 | 0.01274 | -0.032 | 83.965
9.5 | 1.089 | 0.01339 | -0.032 | 81.346
10 | 1.11 | 0.01407 | -0.033 | 78.889
10.5 | 1.127 | 0.01457 | -0.033 | 77.321
11 | 1.137 | 0.01541 | -0.034 | 73.804
11.5 | 1.141 | 0.01647 | -0.034 | 69.295
12 | 1.139 | 0.01763 | -0.035 | 64.58
12.5 | 1.128 | 0.01945 | -0.035 | 57.99
13 | 1.106 | 0.02273 | -0.035 | 48.661
13.5 | 1.078 | 0.02704 | -0.035 | 39.876
14 | 1.026 | 0.0392 | -0.034 | 26.169
14.5 | 0.974 | 0.05476 | -0.032 | 17.79
15 | 0.897 | 0.09089 | -0.026 | 9.866
15.5 | 0.862 | 0.10543 | -0.024 | 8.176
16 | 0.833 | 0.11626 | -0.022 | 7.165
16.5 | 0.807 | 0.12311 | -0.022 | 6.553

## 60. Re 3M Mach 0.10 (2)
BIGFOIL.COM POLAR EXPORT
NACA63A113
NACA63A113 |  |  |  | Cl Max: | 1.5104 | at alpha= | 17.5 | deg
XFOIL ncrit=9 |  |  |  | L/D Max: | 94.1334 | at alpha= | 9 | deg
Re: | 3000000 |  |  | Cd Min: | 0.12772 | at alpha= | -20 | deg
Mach: | 0.1 |  |  | Cl=0 at alpha= | -0.77947 | deg
|  |  |  | @ Cl=0.1, Cd= | 0.0044634
|  |  |  | @ Cl=0.4, Cd= | 0.0052409
|  |  |  | @ Cl=0.6, Cd= | 0.0078482
alpha (deg) | Cl | Cd | Cm | Cl/Cd
-20 | -1.109 | 0.12772 | -0.0032 | -8.6831
-19.5 | -1.2311 | 0.09687 | -0.0204 | -12.7088
-19 | -1.3112 | 0.07575 | -0.0321 | -17.3096
-18.5 | -1.3454 | 0.06354 | -0.0383 | -21.1741
-18 | -1.3702 | 0.0536 | -0.0428 | -25.5634
-17.5 | -1.3795 | 0.04644 | -0.0453 | -29.705
-17 | -1.3764 | 0.04116 | -0.0465 | -33.4402
-16.5 | -1.3802 | 0.03552 | -0.0472 | -38.857
-16 | -1.3696 | 0.03165 | -0.047 | -43.2733
-15.5 | -1.3538 | 0.02851 | -0.0462 | -47.4851
-15 | -1.3422 | 0.02531 | -0.0446 | -53.0304
-14.5 | -1.3214 | 0.02311 | -0.0425 | -57.1787
-14 | -1.3034 | 0.02101 | -0.0394 | -62.0371
-13.5 | -1.2753 | 0.01975 | -0.0364 | -64.5722
-13 | -1.2402 | 0.01902 | -0.0338 | -65.205
-12.5 | -1.2293 | 0.01727 | -0.027 | -71.1812
-12 | -1.2046 | 0.01579 | -0.0222 | -76.2888
-11.5 | -1.1663 | 0.01474 | -0.0197 | -79.1248
-11 | -1.1121 | 0.01368 | -0.0203 | -81.2939
-10.5 | -1.0538 | 0.01284 | -0.0216 | -82.0717
-10 | -0.9915 | 0.01201 | -0.0237 | -82.5562
-9.5 | -0.9295 | 0.01131 | -0.0257 | -82.1839
-9 | -0.8709 | 0.01076 | -0.0267 | -80.9387
-8.5 | -0.8161 | 0.01001 | -0.027 | -81.5285
-8 | -0.7576 | 0.00949 | -0.028 | -79.8314
-7.5 | -0.6898 | 0.00907 | -0.031 | -76.0529
-7 | -0.6232 | 0.0086 | -0.0338 | -72.4651
-6.5 | -0.5635 | 0.00826 | -0.0349 | -68.2203
-6 | -0.5092 | 0.00789 | -0.0348 | -64.5374
-5.5 | -0.4568 | 0.00761 | -0.0342 | -60.0263
-5 | -0.4059 | 0.0073 | -0.0332 | -55.6027
-4.5 | -0.3564 | 0.00696 | -0.032 | -51.2069
-4 | -0.3086 | 0.00655 | -0.0304 | -47.1145
-3.5 | -0.2635 | 0.00603 | -0.0283 | -43.6982
-3 | -0.222 | 0.00537 | -0.0255 | -41.3408
-2.5 | -0.1757 | 0.00497 | -0.0235 | -35.3521
-2 | -0.1268 | 0.00472 | -0.022 | -26.8644
-1.5 | -0.0755 | 0.00459 | -0.021 | -16.4488
-1 | -0.0232 | 0.00452 | -0.0201 | -5.1327
-0.5 | 0.0294 | 0.00448 | -0.0193 | 6.5625
0 | 0.082 | 0.00446 | -0.0185 | 18.3857
0.5 | 0.1342 | 0.00447 | -0.0176 | 30.0224
1 | 0.1868 | 0.00452 | -0.0168 | 41.3274
1.5 | 0.2389 | 0.00462 | -0.0159 | 51.71
2 | 0.2908 | 0.00472 | -0.015 | 61.6102
2.5 | 0.3414 | 0.0049 | -0.0139 | 69.6735
3 | 0.3906 | 0.00515 | -0.0124 | 75.8447
3.5 | 0.4361 | 0.00559 | -0.0103 | 78.0143
5 | 0.566 | 0.00755 | -0.0032 | 74.9669
5.5 | 0.6173 | 0.008 | -0.0025 | 77.1625
6 | 0.673 | 0.00841 | -0.0028 | 80.0238
6.5 | 0.738 | 0.00883 | -0.0053 | 83.5787
7 | 0.8189 | 0.00924 | -0.0114 | 88.6255
7.5 | 0.8848 | 0.00964 | -0.014 | 91.7842
8 | 0.9556 | 0.01025 | -0.0178 | 93.2293
8.5 | 1.02 | 0.01084 | -0.0201 | 94.0959
9 | 1.0863 | 0.01154 | -0.023 | 94.1334
9.5 | 1.1235 | 0.01228 | -0.0195 | 91.4902
10 | 1.1652 | 0.01291 | -0.017 | 90.2556
10.5 | 1.2069 | 0.01363 | -0.0147 | 88.5473
11 | 1.2469 | 0.01445 | -0.0121 | 86.2907
11.5 | 1.2805 | 0.01523 | -0.0084 | 84.0775
12 | 1.3115 | 0.01622 | -0.0045 | 80.857
12.5 | 1.3405 | 0.01738 | -0.0006 | 77.1289
13 | 1.3621 | 0.01906 | 0.0037 | 71.4638
13.5 | 1.3878 | 0.02061 | 0.0069 | 67.3362
14 | 1.4097 | 0.02253 | 0.0101 | 62.5699
14.5 | 1.4387 | 0.02408 | 0.0122 | 59.7467
15 | 1.4642 | 0.02599 | 0.0142 | 56.3371
15.5 | 1.4803 | 0.02878 | 0.0163 | 51.435
16 | 1.4895 | 0.03238 | 0.0181 | 46.0006
16.5 | 1.5057 | 0.03554 | 0.0191 | 42.3663
17 | 1.5074 | 0.04031 | 0.0199 | 37.3952
17.5 | 1.5104 | 0.0453 | 0.0199 | 33.3422
18 | 1.5059 | 0.05147 | 0.0191 | 29.2578
18.5 | 1.4814 | 0.06071 | 0.0166 | 24.4013
19 | 1.4411 | 0.07298 | 0.012 | 19.7465
19.5 | 1.4091 | 0.08498 | 0.0067 | 16.5815
20 | 1.3688 | 0.0991 | -0.0002 | 13.8123

## 61. Re 3M Mach 0.25 (1)
BIGFOIL.COM POLAR EXPORT
NACA63A113
NACA63A113 |  |  |  | Cl Max: | 1.085 | at alpha= | 10 | deg
JavaFoil+Calcfoil stall+Eppler ext transition |  |  |  | L/D Max: | 94.3 | at alpha= | 4 | deg
Re: | 3000000 |  |  | Cd Min: | 0.00549 | at alpha= | -1.5 | deg
Mach: | 0.25 |  |  | Cl=0 at alpha= | -0.80645 | deg
|  |  |  | @ Cl=0.1, Cd= | 0.0054998
|  |  |  | @ Cl=0.4, Cd= | 0.0057623
|  |  |  | @ Cl=0.6, Cd= | 0.11811
alpha (deg) | Cl | Cd | Cm | Cl/Cd
-15.5 | -0.519 | 0.11982 | 0 | -4.33
-15 | -0.572 | 0.11245 | 0 | -5.088
-14.5 | -0.621 | 0.10494 | 0 | -5.917
-14 | -0.664 | 0.09947 | -0.001 | -6.68
-13.5 | -0.703 | 0.09305 | -0.001 | -7.55
-13 | -0.736 | 0.08579 | -0.001 | -8.58
-12.5 | -0.761 | 0.08104 | -0.002 | -9.394
-12 | -0.817 | 0.05514 | -0.003 | -14.808
-11.5 | -0.901 | 0.02568 | -0.004 | -35.062
-11 | -0.938 | 0.01704 | -0.005 | -55.031
-10.5 | -0.943 | 0.0148 | -0.006 | -63.69
-10 | -0.931 | 0.01383 | -0.006 | -67.336
-9.5 | -0.913 | 0.01286 | -0.007 | -71.042
-9 | -0.893 | 0.01203 | -0.008 | -74.244
-8.5 | -0.859 | 0.01137 | -0.008 | -75.538
-8 | -0.82 | 0.01079 | -0.009 | -75.994
-7.5 | -0.777 | 0.0103 | -0.01 | -75.384
-7 | -0.729 | 0.00986 | -0.011 | -73.96
-6.5 | -0.679 | 0.00945 | -0.011 | -71.875
-6 | -0.626 | 0.00904 | -0.012 | -69.244
-5.5 | -0.57 | 0.00875 | -0.013 | -65.173
-5 | -0.513 | 0.00847 | -0.013 | -60.574
-4.5 | -0.455 | 0.00814 | -0.014 | -55.837
-4 | -0.395 | 0.00644 | -0.015 | -61.331
-3.5 | -0.334 | 0.00587 | -0.015 | -56.893
-3 | -0.273 | 0.00573 | -0.016 | -47.544
-2.5 | -0.211 | 0.00561 | -0.017 | -37.592
-2 | -0.149 | 0.00554 | -0.018 | -26.842
-1.5 | -0.086 | 0.00549 | -0.018 | -15.741
-1 | -0.024 | 0.00549 | -0.019 | -4.405
-0.5 | 0.038 | 0.00549 | -0.02 | 6.948
0 | 0.101 | 0.0055 | -0.02 | 18.265
0.5 | 0.163 | 0.00553 | -0.021 | 29.415
1 | 0.225 | 0.00557 | -0.022 | 40.368
1.5 | 0.287 | 0.00561 | -0.023 | 51.208
2 | 0.349 | 0.00568 | -0.023 | 61.479
2.5 | 0.411 | 0.00578 | -0.024 | 71.113
3 | 0.473 | 0.00591 | -0.025 | 80.009
3.5 | 0.534 | 0.00608 | -0.025 | 87.758
4 | 0.594 | 0.00629 | -0.026 | 94.3
4.5 | 0.653 | 0.00704 | -0.027 | 92.67
5 | 0.71 | 0.00911 | -0.027 | 77.98
5.5 | 0.767 | 0.00959 | -0.028 | 79.934
6 | 0.821 | 0.01007 | -0.029 | 81.518
6.5 | 0.873 | 0.01053 | -0.03 | 82.892
7 | 0.922 | 0.011 | -0.03 | 83.838
7.5 | 0.968 | 0.01155 | -0.031 | 83.849
8 | 1.01 | 0.01212 | -0.032 | 83.325
8.5 | 1.042 | 0.01266 | -0.032 | 82.268
9 | 1.06 | 0.01349 | -0.033 | 78.57
9.5 | 1.077 | 0.01427 | -0.033 | 75.449
10 | 1.085 | 0.01514 | -0.034 | 71.67
10.5 | 1.085 | 0.01584 | -0.034 | 68.504
11 | 1.074 | 0.0172 | -0.035 | 62.415
11.5 | 1.05 | 0.01913 | -0.035 | 54.875
12 | 1.004 | 0.02405 | -0.034 | 41.731
12.5 | 0.929 | 0.03742 | -0.033 | 24.814
13 | 0.804 | 0.08312 | -0.023 | 9.677
13.5 | 0.754 | 0.0971 | -0.019 | 7.767
14 | 0.708 | 0.10172 | -0.02 | 6.959
14.5 | 0.655 | 0.10916 | -0.02 | 6.003
15 | 0.598 | 0.11811 | -0.02 | 5.06

## 62. Re 3M Mach 0.25 (2)
BIGFOIL.COM POLAR EXPORT
NACA63A113
NACA63A113 |  |  |  | Cl Max: | 1.3839 | at alpha= | 15 | deg
XFOIL ncrit=9 |  |  |  | L/D Max: | 92.108 | at alpha= | 8.5 | deg
Re: | 3000000 |  |  | Cd Min: | 0.22081 | at alpha= | -19 | deg
Mach: | 0.25 |  |  | Cl=0 at alpha= | -0.77185 | deg
|  |  |  | @ Cl=0.1, Cd= | 0.004506
|  |  |  | @ Cl=0.4, Cd= | 0.0052227
|  |  |  | @ Cl=0.6, Cd= | 0.0079354
alpha (deg) | Cl | Cd | Cm | Cl/Cd
-19 | -0.7224 | 0.22081 | 0.0398 | -3.2716
-17.5 | -0.9017 | 0.13668 | -0.0012 | -6.5972
-17 | -0.9777 | 0.11316 | -0.0142 | -8.64
-16.5 | -1.074 | 0.08728 | -0.029 | -12.3052
-16 | -1.117 | 0.07176 | -0.0382 | -15.5658
-15.5 | -1.1492 | 0.05927 | -0.0453 | -19.3892
-15 | -1.1799 | 0.04853 | -0.0505 | -24.3128
-14.5 | -1.2071 | 0.03938 | -0.0535 | -30.6526
-14 | -1.2198 | 0.03269 | -0.0541 | -37.3142
-13.5 | -1.2092 | 0.02869 | -0.053 | -42.1471
-13 | -1.2004 | 0.02498 | -0.0508 | -48.0544
-12.5 | -1.1816 | 0.02247 | -0.0476 | -52.5857
-12 | -1.1599 | 0.02052 | -0.0435 | -56.5253
-11.5 | -1.1652 | 0.0177 | -0.0345 | -65.8305
-11 | -1.1398 | 0.01612 | -0.029 | -70.7072
-10 | -1.0201 | 0.01349 | -0.0303 | -75.619
-9.5 | -0.9559 | 0.01239 | -0.0317 | -77.1509
-9 | -0.8971 | 0.01154 | -0.0319 | -77.7383
-8.5 | -0.8398 | 0.0108 | -0.0317 | -77.7593
-8 | -0.7815 | 0.00998 | -0.0318 | -78.3066
-7.5 | -0.7147 | 0.00942 | -0.0336 | -75.8705
-7 | -0.6427 | 0.00898 | -0.0367 | -71.5702
-6.5 | -0.5818 | 0.0085 | -0.0373 | -68.4471
-6 | -0.5247 | 0.00813 | -0.0371 | -64.5387
-5.5 | -0.4703 | 0.00779 | -0.0363 | -60.3723
-5 | -0.4176 | 0.00748 | -0.0352 | -55.8289
-3 | -0.2277 | 0.00552 | -0.0267 | -41.25
-2.5 | -0.1814 | 0.00505 | -0.0243 | -35.9208
-2 | -0.1312 | 0.00478 | -0.0227 | -27.4477
-1.5 | -0.0787 | 0.00464 | -0.0215 | -16.9612
-1 | -0.0248 | 0.00457 | -0.0205 | -5.4267
0 | 0.0839 | 0.0045 | -0.0189 | 18.6444
0.5 | 0.1376 | 0.00452 | -0.0179 | 30.4425
1 | 0.1918 | 0.00457 | -0.0171 | 41.9694
1.5 | 0.2452 | 0.00468 | -0.0161 | 52.3932
2 | 0.2987 | 0.00478 | -0.015 | 62.4895
2.5 | 0.3512 | 0.00495 | -0.0138 | 70.9495
3 | 0.4013 | 0.00523 | -0.0122 | 76.7304
3.5 | 0.4471 | 0.00571 | -0.0097 | 78.3012
4 | 0.4872 | 0.00652 | -0.0062 | 74.7239
4.5 | 0.5307 | 0.00725 | -0.0034 | 73.2
5 | 0.5806 | 0.00776 | -0.0019 | 74.8196
5.5 | 0.6337 | 0.00824 | -0.001 | 76.9053
6 | 0.6925 | 0.00867 | -0.0014 | 79.8731
6.5 | 0.7594 | 0.00914 | -0.0035 | 83.0853
7 | 0.8404 | 0.00964 | -0.0088 | 87.1784
7.5 | 0.9082 | 0.01007 | -0.0109 | 90.1887
8 | 0.9829 | 0.0107 | -0.0145 | 91.8598
8.5 | 1.0574 | 0.01148 | -0.018 | 92.108
9 | 1.1051 | 0.01244 | -0.0159 | 88.8344
9.5 | 1.1463 | 0.01325 | -0.0124 | 86.5132
10 | 1.1854 | 0.01419 | -0.0086 | 83.5377
10.5 | 1.2192 | 0.01505 | -0.0038 | 81.01
11 | 1.2511 | 0.01618 | 0.0009 | 77.3239
11.5 | 1.2811 | 0.01753 | 0.0054 | 73.0804
12 | 1.3015 | 0.01957 | 0.0104 | 66.5049
12.5 | 1.3155 | 0.02225 | 0.0152 | 59.1236
13 | 1.3421 | 0.02432 | 0.0183 | 55.185
13.5 | 1.3579 | 0.02737 | 0.0213 | 49.6127
14 | 1.3585 | 0.03197 | 0.024 | 42.493
14.5 | 1.3708 | 0.03592 | 0.0255 | 38.1626
15 | 1.3839 | 0.04009 | 0.0263 | 34.5198
15.5 | 1.3602 | 0.04835 | 0.0256 | 28.1324
16 | 1.3444 | 0.05664 | 0.0236 | 23.7359
16.5 | 1.325 | 0.06615 | 0.0201 | 20.0302
17 | 1.2917 | 0.07846 | 0.0144 | 16.4632
17.5 | 1.2417 | 0.09441 | 0.006 | 13.1522
18 | 1.1899 | 0.11173 | -0.0035 | 10.6498
18.5 | 1.1136 | 0.13449 | -0.0163 | 8.2802
19 | 1.0742 | 0.15122 | -0.0258 | 7.1036
19.5 | 1.0206 | 0.17225 | -0.0385 | 5.9251

## 63. Re 3M Mach 0.50 (1)
BIGFOIL.COM POLAR EXPORT
NACA63A113
NACA63A113 |  |  |  | Cl Max: | 1.139 | at alpha= | 20 | deg
JavaFoil+Calcfoil stall+Eppler ext transition |  |  |  | L/D Max: | 91.461 | at alpha= | 3.5 | deg
Re: | 3000000 |  |  | Cd Min: | 0.00568 | at alpha= | -1 | deg
Mach: | 0.5 |  |  | Cl=0 at alpha= | -0.80714 | deg
|  |  |  | @ Cl=0.1, Cd= | 0.0057048
|  |  |  | @ Cl=0.4, Cd= | 0.0059788
|  |  |  | @ Cl=0.6, Cd= | 0.0065706
alpha (deg) | Cl | Cd | Cm | Cl/Cd
-20 | -1.059 | 0.1719 | 0.004 | -6.16
-19.5 | -1.031 | 0.16047 | 0.004 | -6.422
-19 | -1.002 | 0.1597 | 0.003 | -6.272
-18.5 | -0.974 | 0.15318 | 0.003 | -6.36
-18 | -0.947 | 0.1494 | 0.002 | -6.341
-17.5 | -0.922 | 0.14495 | 0.002 | -6.363
-17 | -0.893 | 0.14202 | 0.002 | -6.286
-16.5 | -0.865 | 0.13442 | 0.001 | -6.437
-16 | -0.838 | 0.12817 | 0.001 | -6.538
-15.5 | -0.811 | 0.12674 | 0 | -6.399
-15 | -0.785 | 0.12127 | 0 | -6.471
-14.5 | -0.756 | 0.11792 | 0 | -6.408
-14 | -0.728 | 0.11194 | -0.001 | -6.507
-13.5 | -0.701 | 0.10744 | -0.001 | -6.529
-13 | -0.675 | 0.10645 | -0.001 | -6.338
-12.5 | -0.646 | 0.09786 | -0.002 | -6.599
-12 | -0.619 | 0.09678 | -0.002 | -6.391
-11.5 | -0.591 | 0.09348 | -0.002 | -6.326
-11 | -0.564 | 0.08952 | -0.003 | -6.303
-10.5 | -0.536 | 0.07862 | -0.003 | -6.821
-10 | -0.509 | 0.06893 | -0.003 | -7.389
-9.5 | -0.482 | 0.06209 | -0.004 | -7.763
-9 | -0.454 | 0.07162 | -0.004 | -6.332
-8.5 | -0.427 | 0.05866 | -0.004 | -7.275
-8 | -0.482 | 0.01504 | -0.01 | -32.062
-7.5 | -0.564 | 0.05369 | -0.004 | -10.504
-7 | -0.733 | 0.01216 | -0.012 | -60.289
-6.5 | -0.714 | 0.01115 | -0.013 | -64.033
-6 | -0.674 | 0.01042 | -0.013 | -64.738
-5.5 | -0.624 | 0.00983 | -0.014 | -63.438
-5 | -0.566 | 0.00926 | -0.015 | -61.159
-4.5 | -0.504 | 0.00892 | -0.016 | -56.484
-4 | -0.439 | 0.00841 | -0.016 | -52.256
-3.5 | -0.372 | 0.00622 | -0.017 | -59.879
-3 | -0.304 | 0.00602 | -0.018 | -50.556
-2.5 | -0.235 | 0.00588 | -0.019 | -40.036
-2 | -0.166 | 0.00576 | -0.02 | -28.829
-1.5 | -0.097 | 0.00571 | -0.02 | -16.933
-1 | -0.027 | 0.00568 | -0.021 | -4.765
-0.5 | 0.043 | 0.00568 | -0.022 | 7.507
0 | 0.112 | 0.00571 | -0.023 | 19.687
0.5 | 0.182 | 0.00571 | -0.024 | 31.833
1 | 0.251 | 0.00578 | -0.024 | 43.529
1.5 | 0.321 | 0.00584 | -0.025 | 54.979
2 | 0.39 | 0.00596 | -0.026 | 65.525
2.5 | 0.459 | 0.00609 | -0.027 | 75.392
3 | 0.528 | 0.00627 | -0.028 | 84.213
3.5 | 0.595 | 0.00651 | -0.028 | 91.461
4 | 0.661 | 0.00731 | -0.029 | 90.423
4.5 | 0.724 | 0.00966 | -0.03 | 74.996
5 | 0.785 | 0.01042 | -0.031 | 75.334
5.5 | 0.84 | 0.01117 | -0.031 | 75.228
6 | 0.889 | 0.01192 | -0.032 | 74.558
6.5 | 0.919 | 0.01282 | -0.033 | 71.654
7 | 0.935 | 0.01381 | -0.033 | 67.658
7.5 | 0.914 | 0.015 | -0.034 | 60.953
8 | 0.594 | 0.01625 | -0.035 | 36.531
8.5 | 0.608 | 0.02014 | -0.034 | 30.208
9 | 0.541 | 0.06468 | -0.016 | 8.369
9.5 | 0.571 | 0.0627 | -0.019 | 9.099
10 | 0.597 | 0.06902 | -0.018 | 8.646
10.5 | 0.623 | 0.07639 | -0.018 | 8.162
11 | 0.651 | 0.08961 | -0.019 | 7.265
11.5 | 0.678 | 0.0907 | -0.019 | 7.475
12 | 0.705 | 0.09367 | -0.02 | 7.525
12.5 | 0.733 | 0.09809 | -0.021 | 7.468
13 | 0.76 | 0.10382 | -0.022 | 7.323
13.5 | 0.787 | 0.10887 | -0.022 | 7.229
14 | 0.814 | 0.11329 | -0.022 | 7.182
14.5 | 0.842 | 0.11664 | -0.024 | 7.222
15 | 0.869 | 0.12284 | -0.024 | 7.073
15.5 | 0.896 | 0.12609 | -0.025 | 7.103
16 | 0.923 | 0.13085 | -0.025 | 7.051
16.5 | 0.951 | 0.13611 | -0.026 | 6.988
17 | 0.98 | 0.14525 | -0.028 | 6.744
17.5 | 1.004 | 0.14283 | -0.027 | 7.032
18 | 1.031 | 0.1468 | -0.028 | 7.024
18.5 | 1.058 | 0.15489 | -0.029 | 6.831
19 | 1.089 | 0.15914 | -0.03 | 6.841
19.5 | 1.112 | 0.16199 | -0.03 | 6.866
20 | 1.139 | 0.17146 | -0.031 | 6.642

## 64. Re 3M Mach 0.50 (2)
BIGFOIL.COM POLAR EXPORT
NACA63A113
NACA63A113 |  |  |  | Cl Max: | 1.0583 | at alpha= | 9 | deg
XFOIL ncrit=9 |  |  |  | L/D Max: | 79.8571 | at alpha= | 3 | deg
Re: | 3000000 |  |  | Cd Min: | 0.14842 | at alpha= | -14 | deg
Mach: | 0.5 |  |  | Cl=0 at alpha= | -0.74714 | deg
|  |  |  | @ Cl=0.1, Cd= | 0.0047257
|  |  |  | @ Cl=0.4, Cd= | 0.0052772
|  |  |  | @ Cl=0.6, Cd= | 0.0082337
alpha (deg) | Cl | Cd | Cm | Cl/Cd
-14 | -0.6213 | 0.14842 | -0.0011 | -4.1861
-13.5 | -0.6128 | 0.13933 | -0.0058 | -4.3982
-13 | -0.6173 | 0.12765 | -0.0116 | -4.8359
-12.5 | -0.6219 | 0.11655 | -0.0172 | -5.3359
-12 | -0.644 | 0.10281 | -0.0245 | -6.264
-11.5 | -0.6773 | 0.08797 | -0.0328 | -7.6992
-11 | -0.7168 | 0.07173 | -0.0419 | -9.993
-10.5 | -0.7495 | 0.05746 | -0.052 | -13.0439
-10 | -0.7841 | 0.04553 | -0.0598 | -17.2216
-9.5 | -0.8261 | 0.035 | -0.064 | -23.6029
-9 | -0.8566 | 0.02711 | -0.0631 | -31.5972
-8.5 | -0.8484 | 0.01959 | -0.065 | -43.3078
-8 | -0.8328 | 0.01551 | -0.0586 | -53.6944
-7.5 | -0.7959 | 0.01282 | -0.0529 | -62.0827
-7 | -0.7291 | 0.0111 | -0.0516 | -65.6847
-6.5 | -0.6557 | 0.00998 | -0.0513 | -65.7014
-6 | -0.5904 | 0.00918 | -0.0495 | -64.3137
-5.5 | -0.5269 | 0.00867 | -0.0474 | -60.7728
-5 | -0.4668 | 0.0082 | -0.045 | -56.9268
-4.5 | -0.4082 | 0.00777 | -0.0425 | -52.5354
-4 | -0.3509 | 0.00736 | -0.0399 | -47.6766
-3.5 | -0.298 | 0.00683 | -0.0367 | -43.631
-3 | -0.2502 | 0.00613 | -0.0328 | -40.8157
-2 | -0.1505 | 0.00503 | -0.0258 | -29.9205
-1.5 | -0.0916 | 0.00487 | -0.0241 | -18.809
-1 | -0.031 | 0.0048 | -0.0227 | -6.4583
-0.5 | 0.0303 | 0.00476 | -0.0215 | 6.3655
0 | 0.0912 | 0.00472 | -0.0203 | 19.322
0.5 | 0.1524 | 0.00476 | -0.0191 | 32.0168
1 | 0.214 | 0.00481 | -0.018 | 44.4906
1.5 | 0.2741 | 0.00492 | -0.0165 | 55.7114
2 | 0.334 | 0.00504 | -0.0149 | 66.2698
2.5 | 0.3931 | 0.00523 | -0.0131 | 75.1625
3 | 0.4472 | 0.0056 | -0.0102 | 79.8571
3.5 | 0.4921 | 0.00633 | -0.0057 | 77.7409
4 | 0.5345 | 0.00724 | -0.0008 | 73.826
4.5 | 0.5829 | 0.00806 | 0.0031 | 72.3201
5 | 0.641 | 0.00865 | 0.0054 | 74.104
5.5 | 0.7045 | 0.00923 | 0.0068 | 76.3272
6 | 0.7717 | 0.00988 | 0.0078 | 78.1073
6.5 | 0.8527 | 0.01068 | 0.0062 | 79.8408
7 | 0.921 | 0.01163 | 0.0073 | 79.1917
7.5 | 0.9808 | 0.01281 | 0.0102 | 76.5652
8 | 1.0442 | 0.01518 | 0.0113 | 68.7879
8.5 | 1.0573 | 0.01816 | 0.0196 | 58.2214
9 | 1.0583 | 0.02262 | 0.0269 | 46.786
9.5 | 1.0488 | 0.02843 | 0.0322 | 36.8906
10 | 1.027 | 0.03584 | 0.0346 | 28.6551
10.5 | 0.9865 | 0.04591 | 0.0334 | 21.4877
11 | 0.9581 | 0.0562 | 0.0292 | 17.048
11.5 | 0.9147 | 0.06989 | 0.0214 | 13.0877
12 | 0.8849 | 0.0838 | 0.0126 | 10.5597
12.5 | 0.8537 | 0.09908 | 0.0039 | 8.6163
13 | 0.8177 | 0.11475 | -0.0043 | 7.1259
13.5 | 0.7919 | 0.12952 | -0.0124 | 6.1141
14 | 0.7721 | 0.14432 | -0.0204 | 5.3499

## 65. Re 4M Mach 0.00 (1)
BIGFOIL.COM POLAR EXPORT
NACA63A113
NACA63A113 |  |  |  | Cl Max: | 1.157 | at alpha= | 12 | deg
JavaFoil+Calcfoil stall+Eppler ext transition |  |  |  | L/D Max: | 94.257 | at alpha= | 4 | deg
Re: | 4000000 |  |  | Cd Min: | 0.00532 | at alpha= | -1 | deg
Mach: | 0 |  |  | Cl=0 at alpha= | -0.80833 | deg
|  |  |  | @ Cl=0.1, Cd= | 0.005331
|  |  |  | @ Cl=0.4, Cd= | 0.005634
|  |  |  | @ Cl=0.6, Cd= | 0.0064966
alpha (deg) | Cl | Cd | Cm | Cl/Cd
-17 | -0.775 | 0.12219 | 0.001 | -6.344
-16.5 | -0.796 | 0.11446 | 0.001 | -6.954
-16 | -0.816 | 0.10669 | 0.001 | -7.644
-15.5 | -0.838 | 0.09584 | 0.001 | -8.742
-15 | -0.878 | 0.07202 | 0 | -12.195
-14.5 | -0.937 | 0.04395 | 0 | -21.31
-14 | -0.979 | 0.02952 | -0.001 | -33.156
-13.5 | -1.002 | 0.02326 | -0.002 | -43.089
-13 | -1.011 | 0.02099 | -0.002 | -48.16
-12.5 | -1.023 | 0.01744 | -0.003 | -58.673
-12 | -1.029 | 0.01526 | -0.004 | -67.428
-11.5 | -1.023 | 0.01409 | -0.004 | -72.6
-11 | -1.006 | 0.0132 | -0.005 | -76.223
-10.5 | -0.985 | 0.01251 | -0.005 | -78.738
-10 | -0.963 | 0.01176 | -0.006 | -81.895
-9.5 | -0.93 | 0.01118 | -0.007 | -83.191
-9 | -0.893 | 0.01067 | -0.008 | -83.664
-8.5 | -0.852 | 0.01022 | -0.008 | -83.372
-8 | -0.809 | 0.00981 | -0.009 | -82.475
-7.5 | -0.762 | 0.00945 | -0.01 | -80.652
-7 | -0.713 | 0.00911 | -0.01 | -78.277
-6.5 | -0.662 | 0.00874 | -0.011 | -75.775
-6 | -0.609 | 0.00847 | -0.012 | -71.866
-5.5 | -0.554 | 0.0082 | -0.012 | -67.625
-5 | -0.498 | 0.00795 | -0.013 | -62.632
-4.5 | -0.441 | 0.00762 | -0.014 | -57.838
-4 | -0.383 | 0.00643 | -0.014 | -59.495
-3.5 | -0.324 | 0.00573 | -0.015 | -56.454
-3 | -0.264 | 0.0056 | -0.016 | -47.155
-2.5 | -0.204 | 0.0055 | -0.016 | -37.14
-2 | -0.144 | 0.0054 | -0.017 | -26.648
-1.5 | -0.084 | 0.00536 | -0.018 | -15.638
-1 | -0.023 | 0.00532 | -0.018 | -4.407
-0.5 | 0.037 | 0.00533 | -0.019 | 6.927
0 | 0.097 | 0.00533 | -0.02 | 18.258
0.5 | 0.158 | 0.00535 | -0.02 | 29.44
1 | 0.218 | 0.0054 | -0.021 | 40.358
1.5 | 0.278 | 0.00544 | -0.022 | 51.138
2 | 0.338 | 0.00551 | -0.023 | 61.328
2.5 | 0.398 | 0.00563 | -0.023 | 70.681
3 | 0.458 | 0.00575 | -0.024 | 79.54
3.5 | 0.517 | 0.00591 | -0.025 | 87.494
4 | 0.575 | 0.0061 | -0.025 | 94.257
4.5 | 0.633 | 0.00702 | -0.026 | 90.19
5 | 0.689 | 0.0084 | -0.027 | 82.097
5.5 | 0.745 | 0.0089 | -0.027 | 83.647
6 | 0.799 | 0.00932 | -0.028 | 85.721
6.5 | 0.851 | 0.00967 | -0.029 | 87.989
7 | 0.901 | 0.01002 | -0.029 | 89.897
7.5 | 0.949 | 0.0104 | -0.03 | 91.215
8 | 0.994 | 0.01089 | -0.031 | 91.236
8.5 | 1.033 | 0.01139 | -0.031 | 90.732
9 | 1.069 | 0.01186 | -0.032 | 90.139
9.5 | 1.1 | 0.01262 | -0.032 | 87.135
10 | 1.115 | 0.01317 | -0.033 | 84.697
10.5 | 1.133 | 0.01392 | -0.033 | 81.402
11 | 1.146 | 0.01456 | -0.034 | 78.739
11.5 | 1.154 | 0.01514 | -0.034 | 76.22
12 | 1.157 | 0.01613 | -0.035 | 71.713
12.5 | 1.151 | 0.01751 | -0.035 | 65.748
13 | 1.137 | 0.0197 | -0.035 | 57.746
13.5 | 1.12 | 0.02212 | -0.036 | 50.617
14 | 1.093 | 0.02624 | -0.036 | 41.639
14.5 | 1.06 | 0.03226 | -0.035 | 32.845
15 | 1.016 | 0.04287 | -0.034 | 23.698
15.5 | 0.923 | 0.08451 | -0.029 | 10.926
16 | 0.884 | 0.10345 | -0.026 | 8.543
16.5 | 0.86 | 0.11018 | -0.026 | 7.802
17 | 0.832 | 0.12045 | -0.025 | 6.907

## 66. Re 4M Mach 0.00 (2)
BIGFOIL.COM POLAR EXPORT
NACA63A113
NACA63A113 |  |  |  | Cl Max: | 1.5942 | at alpha= | 19.5 | deg
XFOIL ncrit=9 |  |  |  | L/D Max: | 100.98 | at alpha= | 9.5 | deg
Re: | 4000000 |  |  | Cd Min: | 0.07831 | at alpha= | -20 | deg
Mach: | 0 |  |  | Cl=0 at alpha= | -0.78072 | deg
|  |  |  | @ Cl=0.1, Cd= | 0.004287
|  |  |  | @ Cl=0.4, Cd= | 0.0052905
|  |  |  | @ Cl=0.6, Cd= | 0.0075474
alpha (deg) | Cl | Cd | Cm | Cl/Cd
-20 | -1.3698 | 0.07831 | -0.0292 | -17.492
-19.5 | -1.3994 | 0.06678 | -0.0351 | -20.9554
-19 | -1.4332 | 0.0555 | -0.0402 | -25.8234
-18.5 | -1.4501 | 0.04744 | -0.0431 | -30.567
-18 | -1.4732 | 0.03944 | -0.0449 | -37.3529
-17.5 | -1.4883 | 0.033 | -0.0452 | -45.1
-17 | -1.4827 | 0.02899 | -0.0445 | -51.1452
-16.5 | -1.4727 | 0.02567 | -0.0431 | -57.3705
-16 | -1.4529 | 0.02339 | -0.0415 | -62.1163
-15.5 | -1.4294 | 0.0216 | -0.0394 | -66.1759
-15 | -1.4075 | 0.0199 | -0.0366 | -70.7286
-14.5 | -1.3807 | 0.01867 | -0.0335 | -73.9529
-14 | -1.3557 | 0.01749 | -0.0296 | -77.5129
-13.5 | -1.3276 | 0.01665 | -0.0256 | -79.7357
-13 | -1.2901 | 0.01596 | -0.0231 | -80.8333
-12.5 | -1.2553 | 0.01508 | -0.0199 | -83.2427
-12 | -1.2113 | 0.01438 | -0.0186 | -84.235
-11.5 | -1.1581 | 0.01351 | -0.0191 | -85.7217
-11 | -1.1041 | 0.01224 | -0.0201 | -90.2042
-10.5 | -1.0426 | 0.01142 | -0.0223 | -91.296
-10 | -0.9853 | 0.0108 | -0.0234 | -91.2315
-9.5 | -0.9306 | 0.01029 | -0.0237 | -90.4373
-9 | -0.8762 | 0.00982 | -0.024 | -89.2261
-8.5 | -0.8208 | 0.0094 | -0.0244 | -87.3191
-8 | -0.7634 | 0.00893 | -0.0253 | -85.4871
-7.5 | -0.6968 | 0.00853 | -0.0282 | -81.6882
-7 | -0.6287 | 0.0082 | -0.0314 | -76.6707
-6.5 | -0.5688 | 0.00786 | -0.0327 | -72.3664
-6 | -0.5134 | 0.00755 | -0.0329 | -68
-5.5 | -0.4602 | 0.00726 | -0.0326 | -63.3884
-5 | -0.4082 | 0.007 | -0.032 | -58.3143
-4.5 | -0.3576 | 0.00671 | -0.0311 | -53.2936
-4 | -0.3086 | 0.00636 | -0.0298 | -48.522
-3.5 | -0.2612 | 0.00596 | -0.0282 | -43.8255
-3 | -0.216 | 0.00548 | -0.0261 | -39.4161
-2.5 | -0.1725 | 0.00493 | -0.0237 | -34.9899
-1.5 | -0.0746 | 0.00445 | -0.0209 | -16.764
-1 | -0.0232 | 0.00433 | -0.0199 | -5.358
-0.5 | 0.0297 | 0.00432 | -0.0193 | 6.875
0 | 0.0818 | 0.00428 | -0.0185 | 19.1121
0.5 | 0.1338 | 0.0043 | -0.0176 | 31.1163
1 | 0.186 | 0.00434 | -0.0168 | 42.8571
1.5 | 0.2377 | 0.00444 | -0.016 | 53.536
2 | 0.2892 | 0.00457 | -0.015 | 63.2823
2.5 | 0.3389 | 0.00478 | -0.0138 | 70.8996
3 | 0.3866 | 0.0051 | -0.0121 | 75.8039
3.5 | 0.4288 | 0.0057 | -0.0095 | 75.2281
4 | 0.4722 | 0.0063 | -0.0072 | 74.9524
4.5 | 0.5174 | 0.00689 | -0.0052 | 75.0943
5 | 0.5672 | 0.00731 | -0.0043 | 77.5923
5.5 | 0.6197 | 0.00769 | -0.0039 | 80.5852
6 | 0.6758 | 0.00805 | -0.0043 | 83.9503
6.5 | 0.7378 | 0.00842 | -0.0062 | 87.6247
7 | 0.8132 | 0.00886 | -0.0112 | 91.7833
7.5 | 0.88 | 0.00919 | -0.0142 | 95.7563
8 | 0.94 | 0.00954 | -0.0157 | 98.5325
8.5 | 1.0053 | 0.00996 | -0.0183 | 100.9337
9 | 1.0694 | 0.01064 | -0.0208 | 100.5075
9.5 | 1.134 | 0.01123 | -0.0235 | 100.9795
10 | 1.1765 | 0.01178 | -0.0213 | 99.8727
10.5 | 1.2185 | 0.01238 | -0.019 | 98.4249
11 | 1.2601 | 0.01308 | -0.0169 | 96.3379
11.5 | 1.2987 | 0.014 | -0.0143 | 92.7643
12 | 1.3278 | 0.01507 | -0.01 | 88.1088
12.5 | 1.3629 | 0.01577 | -0.0069 | 86.4236
13 | 1.3989 | 0.01644 | -0.0042 | 85.0912
13.5 | 1.4285 | 0.01752 | -0.0009 | 81.5354
14 | 1.4552 | 0.01884 | 0.0024 | 77.2399
14.5 | 1.4859 | 0.01999 | 0.0049 | 74.3322
15 | 1.5135 | 0.02141 | 0.0074 | 70.6913
15.5 | 1.5368 | 0.02323 | 0.0098 | 66.1558
16 | 1.5529 | 0.02572 | 0.0124 | 60.3771
16.5 | 1.5722 | 0.02814 | 0.0143 | 55.8706
17 | 1.581 | 0.03161 | 0.0161 | 50.0158
17.5 | 1.5721 | 0.03701 | 0.0178 | 42.4777
18 | 1.5799 | 0.04109 | 0.0182 | 38.4497
18.5 | 1.5778 | 0.04659 | 0.018 | 33.8656
19 | 1.5899 | 0.05071 | 0.0175 | 31.3528
19.5 | 1.5942 | 0.05601 | 0.0164 | 28.4628
20 | 1.5538 | 0.06753 | 0.0128 | 23.009

## 67. Re 4M Mach 0.10 (1)
BIGFOIL.COM POLAR EXPORT
NACA63A113
NACA63A113 |  |  |  | Cl Max: | 1.144 | at alpha= | 11.5 | deg
JavaFoil+Calcfoil stall+Eppler ext transition |  |  |  | L/D Max: | 94.441 | at alpha= | 4 | deg
Re: | 4000000 |  |  | Cd Min: | 0.00533 | at alpha= | -1 | deg
Mach: | 0.1 |  |  | Cl=0 at alpha= | -0.80328 | deg
|  |  |  | @ Cl=0.1, Cd= | 0.0053317
|  |  |  | @ Cl=0.4, Cd= | 0.00564
|  |  |  | @ Cl=0.6, Cd= | 0.0065107
alpha (deg) | Cl | Cd | Cm | Cl/Cd
-17 | -0.732 | 0.12586 | 0.001 | -5.815
-16.5 | -0.755 | 0.11811 | 0.001 | -6.395
-16 | -0.778 | 0.11119 | 0.001 | -7
-15.5 | -0.801 | 0.10171 | 0 | -7.879
-15 | -0.819 | 0.09596 | 0 | -8.54
-14.5 | -0.845 | 0.08276 | 0 | -10.213
-14 | -0.94 | 0.03566 | -0.001 | -26.36
-13.5 | -0.976 | 0.02562 | -0.002 | -38.078
-13 | -0.989 | 0.02271 | -0.002 | -43.543
-12.5 | -1.005 | 0.01859 | -0.003 | -54.084
-12 | -1.016 | 0.01577 | -0.004 | -64.454
-11.5 | -1.015 | 0.01439 | -0.004 | -70.51
-11 | -1.001 | 0.01342 | -0.005 | -74.557
-10.5 | -0.981 | 0.01268 | -0.006 | -77.374
-10 | -0.962 | 0.01194 | -0.006 | -80.576
-9.5 | -0.93 | 0.0113 | -0.007 | -82.278
-9 | -0.894 | 0.01078 | -0.008 | -82.93
-8.5 | -0.854 | 0.01031 | -0.008 | -82.784
-8 | -0.811 | 0.00989 | -0.009 | -82.004
-7.5 | -0.765 | 0.00946 | -0.01 | -80.833
-7 | -0.716 | 0.00915 | -0.01 | -78.267
-6.5 | -0.665 | 0.0088 | -0.011 | -75.552
-6 | -0.612 | 0.0085 | -0.012 | -71.989
-5.5 | -0.557 | 0.00821 | -0.012 | -67.778
-5 | -0.5 | 0.00801 | -0.013 | -62.436
-4.5 | -0.443 | 0.00764 | -0.014 | -57.989
-4 | -0.384 | 0.00647 | -0.014 | -59.394
-3.5 | -0.325 | 0.00574 | -0.015 | -56.645
-3 | -0.265 | 0.0056 | -0.016 | -47.354
-2.5 | -0.205 | 0.00551 | -0.016 | -37.255
-2 | -0.145 | 0.00541 | -0.017 | -26.748
-1.5 | -0.084 | 0.00536 | -0.018 | -15.708
-1 | -0.024 | 0.00533 | -0.019 | -4.421
-0.5 | 0.037 | 0.00533 | -0.019 | 6.958
0 | 0.098 | 0.00533 | -0.02 | 18.336
0.5 | 0.158 | 0.00538 | -0.021 | 29.451
1 | 0.219 | 0.00541 | -0.021 | 40.489
1.5 | 0.279 | 0.00544 | -0.022 | 51.33
2 | 0.34 | 0.00552 | -0.023 | 61.57
2.5 | 0.4 | 0.00564 | -0.023 | 70.933
3 | 0.46 | 0.00576 | -0.024 | 79.808
3.5 | 0.519 | 0.00592 | -0.025 | 87.734
4 | 0.578 | 0.00612 | -0.025 | 94.441
4.5 | 0.636 | 0.00715 | -0.026 | 88.892
5 | 0.693 | 0.00846 | -0.027 | 81.896
5.5 | 0.748 | 0.00893 | -0.027 | 83.771
6 | 0.802 | 0.00939 | -0.028 | 85.389
6.5 | 0.854 | 0.00971 | -0.029 | 87.995
7 | 0.904 | 0.01011 | -0.029 | 89.429
7.5 | 0.952 | 0.01049 | -0.03 | 90.721
8 | 0.997 | 0.01096 | -0.031 | 90.955
8.5 | 1.035 | 0.01147 | -0.031 | 90.316
9 | 1.07 | 0.01205 | -0.032 | 88.81
9.5 | 1.096 | 0.01253 | -0.033 | 87.513
10 | 1.113 | 0.01337 | -0.033 | 83.206
10.5 | 1.129 | 0.01411 | -0.033 | 80.003
11 | 1.14 | 0.01483 | -0.034 | 76.823
11.5 | 1.144 | 0.01548 | -0.034 | 73.944
12 | 1.143 | 0.01647 | -0.035 | 69.432
12.5 | 1.133 | 0.01801 | -0.035 | 62.936
13 | 1.115 | 0.0205 | -0.035 | 54.39
13.5 | 1.09 | 0.02356 | -0.036 | 46.286
14 | 1.053 | 0.02989 | -0.035 | 35.235
14.5 | 1.019 | 0.03583 | -0.035 | 28.435
15 | 0.946 | 0.05987 | -0.032 | 15.807
15.5 | 0.872 | 0.09657 | -0.026 | 9.03
16 | 0.837 | 0.11086 | -0.024 | 7.555
16.5 | 0.81 | 0.11764 | -0.024 | 6.89

## 68. Re 4M Mach 0.10 (2)
BIGFOIL.COM POLAR EXPORT
NACA63A113
NACA63A113 |  |  |  | Cl Max: | 1.564 | at alpha= | 19 | deg
XFOIL ncrit=9 |  |  |  | L/D Max: | 100.998 | at alpha= | 9 | deg
Re: | 4000000 |  |  | Cd Min: | 0.09872 | at alpha= | -20 | deg
Mach: | 0.1 |  |  | Cl=0 at alpha= | -0.78381 | deg
|  |  |  | @ Cl=0.1, Cd= | 0.0042902
|  |  |  | @ Cl=0.4, Cd= | 0.0052817
|  |  |  | @ Cl=0.6, Cd= | 0.0075497
alpha (deg) | Cl | Cd | Cm | Cl/Cd
-20 | -1.2663 | 0.09872 | -0.0195 | -12.8272
-19.5 | -1.3075 | 0.08401 | -0.0275 | -15.5636
-19 | -1.38 | 0.06554 | -0.0374 | -21.0558
-18.5 | -1.3956 | 0.0567 | -0.0414 | -24.6138
-18 | -1.4147 | 0.04812 | -0.0447 | -29.3994
-17.5 | -1.4462 | 0.03909 | -0.0469 | -36.9967
-17 | -1.4576 | 0.03294 | -0.0472 | -44.2502
-16.5 | -1.4596 | 0.02819 | -0.0462 | -51.7772
-16 | -1.4433 | 0.02536 | -0.0449 | -56.9125
-15.5 | -1.4224 | 0.02312 | -0.043 | -61.5225
-15 | -1.4026 | 0.02106 | -0.0404 | -66.6002
-14.5 | -1.3773 | 0.01957 | -0.0374 | -70.3781
-14 | -1.354 | 0.01815 | -0.0335 | -74.6006
-13.5 | -1.325 | 0.01719 | -0.0297 | -77.0797
-13 | -1.2932 | 0.01648 | -0.0259 | -78.4709
-12.5 | -1.2587 | 0.01549 | -0.0226 | -81.2589
-12 | -1.2192 | 0.01475 | -0.02 | -82.6576
-11.5 | -1.1651 | 0.01381 | -0.0206 | -84.3664
-11 | -1.1104 | 0.01257 | -0.0214 | -88.3373
-10.5 | -1.0491 | 0.01163 | -0.0234 | -90.2064
-10 | -0.9912 | 0.01096 | -0.0244 | -90.438
-9.5 | -0.9363 | 0.01041 | -0.0247 | -89.9424
-9 | -0.8815 | 0.00992 | -0.0248 | -88.8609
-8.5 | -0.826 | 0.00947 | -0.0251 | -87.2228
-8 | -0.7679 | 0.00901 | -0.0259 | -85.2275
-7.5 | -0.7017 | 0.00859 | -0.0285 | -81.688
-7 | -0.6326 | 0.00825 | -0.0318 | -76.6788
-6.5 | -0.5722 | 0.0079 | -0.0331 | -72.4304
-6 | -0.5163 | 0.00758 | -0.0333 | -68.1135
-5.5 | -0.4627 | 0.0073 | -0.033 | -63.3836
-5 | -0.4105 | 0.00702 | -0.0323 | -58.4758
-4.5 | -0.3595 | 0.00673 | -0.0314 | -53.4175
-4 | -0.3102 | 0.00639 | -0.0301 | -48.5446
-3.5 | -0.2626 | 0.00598 | -0.0284 | -43.913
-2 | -0.1256 | 0.00464 | -0.0222 | -27.069
-1.5 | -0.0752 | 0.00446 | -0.021 | -16.861
-0.5 | 0.0298 | 0.00433 | -0.0194 | 6.8822
0 | 0.0822 | 0.00428 | -0.0186 | 19.2056
0.5 | 0.1344 | 0.00431 | -0.0177 | 31.1833
1 | 0.1869 | 0.00435 | -0.0169 | 42.9655
1.5 | 0.239 | 0.00445 | -0.016 | 53.7079
2 | 0.2907 | 0.00458 | -0.015 | 63.4716
2.5 | 0.3406 | 0.00479 | -0.0138 | 71.1065
3 | 0.3886 | 0.00512 | -0.0121 | 75.8984
3.5 | 0.4309 | 0.00572 | -0.0094 | 75.3322
4 | 0.4745 | 0.00632 | -0.007 | 75.0791
4.5 | 0.5199 | 0.00692 | -0.0051 | 75.1301
5 | 0.5702 | 0.00733 | -0.0041 | 77.7899
5.5 | 0.6231 | 0.00772 | -0.0037 | 80.7124
6 | 0.6793 | 0.00809 | -0.0041 | 83.9679
6.5 | 0.742 | 0.00847 | -0.006 | 87.6033
7 | 0.8174 | 0.00892 | -0.0108 | 91.6368
7.5 | 0.8845 | 0.00926 | -0.0137 | 95.5184
8 | 0.9451 | 0.00961 | -0.0151 | 98.3455
8.5 | 1.0109 | 0.01005 | -0.0177 | 100.5871
9 | 1.0827 | 0.01072 | -0.0217 | 100.9981
9.5 | 1.1406 | 0.01136 | -0.0227 | 100.4049
10 | 1.1816 | 0.01194 | -0.02 | 98.9615
10.5 | 1.224 | 0.01258 | -0.0176 | 97.2973
11 | 1.2653 | 0.01334 | -0.0152 | 94.8501
11.5 | 1.3005 | 0.01442 | -0.0119 | 90.1872
12 | 1.33 | 0.01537 | -0.0075 | 86.5322
12.5 | 1.3651 | 0.01613 | -0.0043 | 84.6311
13 | 1.4009 | 0.01688 | -0.0015 | 82.9917
13.5 | 1.4298 | 0.01809 | 0.002 | 79.0381
14 | 1.455 | 0.01961 | 0.0055 | 74.1968
14.5 | 1.4853 | 0.02089 | 0.0079 | 71.101
15 | 1.512 | 0.0225 | 0.0104 | 67.2
15.5 | 1.5325 | 0.02468 | 0.013 | 62.0948
16 | 1.5445 | 0.0277 | 0.0156 | 55.7581
16.5 | 1.5557 | 0.03103 | 0.0176 | 50.1354
17 | 1.5554 | 0.03561 | 0.0191 | 43.6787
17.5 | 1.5556 | 0.04053 | 0.0199 | 38.3814
18 | 1.5612 | 0.04522 | 0.0199 | 34.5245
18.5 | 1.5523 | 0.05187 | 0.019 | 29.9267
19 | 1.564 | 0.05643 | 0.018 | 27.7158
19.5 | 1.5599 | 0.06317 | 0.0162 | 24.6937
20 | 1.5068 | 0.07726 | 0.0107 | 19.503

## 69. Re 4M Mach 0.25 (1)
BIGFOIL.COM POLAR EXPORT
NACA63A113
NACA63A113 |  |  |  | Cl Max: | 1.088 | at alpha= | 10.5 | deg
JavaFoil+Calcfoil stall+Eppler ext transition |  |  |  | L/D Max: | 89.78 | at alpha= | 4 | deg
Re: | 4000000 |  |  | Cd Min: | 0.00537 | at alpha= | -1 | deg
Mach: | 0.25 |  |  | Cl=0 at alpha= | -0.80645 | deg
|  |  |  | @ Cl=0.1, Cd= | 0.0053798
|  |  |  | @ Cl=0.4, Cd= | 0.0056869
|  |  |  | @ Cl=0.6, Cd= | 0.11965
alpha (deg) | Cl | Cd | Cm | Cl/Cd
-16 | -0.462 | 0.12592 | 0.001 | -3.667
-15.5 | -0.52 | 0.11612 | 0 | -4.475
-15 | -0.573 | 0.11005 | 0 | -5.209
-14.5 | -0.623 | 0.1022 | 0 | -6.094
-14 | -0.666 | 0.09599 | -0.001 | -6.943
-13.5 | -0.706 | 0.08914 | -0.001 | -7.919
-13 | -0.742 | 0.08077 | -0.001 | -9.186
-12.5 | -0.77 | 0.07456 | -0.002 | -10.322
-12 | -0.896 | 0.02425 | -0.003 | -36.964
-11.5 | -0.926 | 0.01939 | -0.004 | -47.737
-11 | -0.948 | 0.01536 | -0.005 | -61.708
-10.5 | -0.946 | 0.014 | -0.006 | -67.603
-10 | -0.934 | 0.0131 | -0.006 | -71.298
-9.5 | -0.922 | 0.01202 | -0.007 | -76.76
-9 | -0.893 | 0.01141 | -0.008 | -78.296
-8.5 | -0.859 | 0.01083 | -0.008 | -79.349
-8 | -0.82 | 0.01029 | -0.009 | -79.69
-7.5 | -0.777 | 0.00985 | -0.01 | -78.838
-7 | -0.729 | 0.00947 | -0.011 | -77.026
-6.5 | -0.679 | 0.00903 | -0.011 | -75.193
-6 | -0.626 | 0.0087 | -0.012 | -71.922
-5.5 | -0.57 | 0.00839 | -0.013 | -67.961
-5 | -0.513 | 0.00815 | -0.013 | -63.007
-4.5 | -0.455 | 0.00785 | -0.014 | -57.918
-4 | -0.395 | 0.00679 | -0.015 | -58.136
-3.5 | -0.334 | 0.0058 | -0.015 | -57.575
-3 | -0.273 | 0.00566 | -0.016 | -48.148
-2.5 | -0.211 | 0.00555 | -0.017 | -37.97
-2 | -0.149 | 0.00548 | -0.018 | -27.145
-1.5 | -0.086 | 0.00541 | -0.018 | -15.98
-1 | -0.024 | 0.00537 | -0.019 | -4.503
-0.5 | 0.038 | 0.00537 | -0.02 | 7.104
0 | 0.101 | 0.00538 | -0.02 | 18.677
0.5 | 0.163 | 0.0054 | -0.021 | 30.103
1 | 0.225 | 0.00543 | -0.022 | 41.396
1.5 | 0.287 | 0.00551 | -0.023 | 52.129
2 | 0.349 | 0.00558 | -0.023 | 62.583
2.5 | 0.411 | 0.00571 | -0.024 | 72.053
3 | 0.473 | 0.00584 | -0.025 | 80.944
3.5 | 0.534 | 0.006 | -0.025 | 88.886
4 | 0.594 | 0.00661 | -0.026 | 89.78
4.5 | 0.653 | 0.00746 | -0.027 | 87.494
5 | 0.71 | 0.00875 | -0.027 | 81.173
5.5 | 0.767 | 0.00917 | -0.028 | 83.613
6 | 0.821 | 0.00966 | -0.029 | 85.002
6.5 | 0.873 | 0.01005 | -0.03 | 86.868
7 | 0.922 | 0.01052 | -0.03 | 87.644
7.5 | 0.968 | 0.01098 | -0.031 | 88.195
8 | 1.01 | 0.01156 | -0.032 | 87.363
8.5 | 1.044 | 0.01214 | -0.032 | 85.991
9 | 1.064 | 0.01279 | -0.033 | 83.166
9.5 | 1.079 | 0.01355 | -0.033 | 79.617
10 | 1.087 | 0.01436 | -0.034 | 75.711
10.5 | 1.088 | 0.0153 | -0.034 | 71.094
11 | 1.078 | 0.0164 | -0.035 | 65.722
11.5 | 1.056 | 0.01768 | -0.035 | 59.707
12 | 1.017 | 0.02087 | -0.035 | 48.732
12.5 | 0.966 | 0.0259 | -0.035 | 37.279
13 | 0.832 | 0.06572 | -0.028 | 12.66
13.5 | 0.756 | 0.09415 | -0.02 | 8.029
14 | 0.71 | 0.09891 | -0.021 | 7.176
14.5 | 0.657 | 0.10614 | -0.021 | 6.186
15 | 0.599 | 0.11443 | -0.021 | 5.232
15.5 | 0.538 | 0.11965 | -0.021 | 4.494

## 70. Re 4M Mach 0.25 (2)
BIGFOIL.COM POLAR EXPORT
NACA63A113
NACA63A113 |  |  |  | Cl Max: | 1.4434 | at alpha= | 14.5 | deg
XFOIL ncrit=9 |  |  |  | L/D Max: | 97.9211 | at alpha= | 9 | deg
Re: | 4000000 |  |  | Cd Min: | 0.22046 | at alpha= | -19.5 | deg
Mach: | 0.25 |  |  | Cl=0 at alpha= | -0.77605 | deg
|  |  |  | @ Cl=0.1, Cd= | 0.0043359
|  |  |  | @ Cl=0.4, Cd= | 0.0052137
|  |  |  | @ Cl=0.6, Cd= | 0.0076188
alpha (deg) | Cl | Cd | Cm | Cl/Cd
-19.5 | -0.7532 | 0.22046 | 0.0424 | -3.4165
-18.5 | -0.9391 | 0.14735 | 0.0044 | -6.3733
-18 | -1.0463 | 0.11826 | -0.0128 | -8.8475
-17.5 | -1.1277 | 0.09569 | -0.0257 | -11.7849
-17 | -1.1821 | 0.07836 | -0.0359 | -15.0855
-16.5 | -1.239 | 0.0622 | -0.0454 | -19.9196
-16 | -1.2688 | 0.05138 | -0.0507 | -24.6944
-15.5 | -1.2863 | 0.04306 | -0.0537 | -29.8723
-15 | -1.2972 | 0.03619 | -0.055 | -35.8442
-14.5 | -1.3044 | 0.0303 | -0.0548 | -43.0495
-14 | -1.3028 | 0.02581 | -0.053 | -50.4766
-13.5 | -1.2808 | 0.02329 | -0.0505 | -54.9936
-13 | -1.2631 | 0.02085 | -0.0468 | -60.5803
-12.5 | -1.2424 | 0.01895 | -0.042 | -65.562
-12 | -1.2178 | 0.0176 | -0.0365 | -69.1932
-11.5 | -1.1976 | 0.01625 | -0.0297 | -73.6985
-11 | -1.1345 | 0.01495 | -0.031 | -75.8863
-10.5 | -1.0809 | 0.01326 | -0.0306 | -81.5158
-10 | -1.0218 | 0.01207 | -0.031 | -84.6562
-9.5 | -0.9659 | 0.01127 | -0.0304 | -85.7054
-9 | -0.9101 | 0.0106 | -0.0297 | -85.8585
-8.5 | -0.8538 | 0.00997 | -0.0292 | -85.6369
-8 | -0.7927 | 0.00952 | -0.0296 | -83.2668
-7.5 | -0.7273 | 0.00893 | -0.0311 | -81.4446
-7 | -0.6538 | 0.0085 | -0.0345 | -76.9176
-6.5 | -0.591 | 0.00813 | -0.0355 | -72.6937
-6 | -0.5323 | 0.00779 | -0.0356 | -68.3312
-5.5 | -0.4769 | 0.00746 | -0.035 | -63.9276
-5 | -0.4224 | 0.00718 | -0.0342 | -58.8301
-4.5 | -0.3696 | 0.00687 | -0.0331 | -53.7991
-4 | -0.3186 | 0.00652 | -0.0316 | -48.865
-3.5 | -0.2694 | 0.0061 | -0.0298 | -44.1639
-3 | -0.2225 | 0.00561 | -0.0276 | -39.6613
-2.5 | -0.1783 | 0.00502 | -0.0248 | -35.5179
-2 | -0.1294 | 0.00469 | -0.023 | -27.5906
-1.5 | -0.0779 | 0.00449 | -0.0216 | -17.3497
-1 | -0.0245 | 0.00438 | -0.0206 | -5.5936
-0.5 | 0.0302 | 0.00436 | -0.0198 | 6.9266
0 | 0.0842 | 0.00433 | -0.0189 | 19.4457
0.5 | 0.138 | 0.00435 | -0.018 | 31.7241
1 | 0.1921 | 0.0044 | -0.0171 | 43.6591
1.5 | 0.2457 | 0.0045 | -0.0162 | 54.6
2 | 0.2989 | 0.00464 | -0.0151 | 64.4181
2.5 | 0.3501 | 0.00486 | -0.0137 | 72.037
3 | 0.3991 | 0.0052 | -0.0118 | 76.75
3.5 | 0.4419 | 0.00585 | -0.0088 | 75.5385
4 | 0.4865 | 0.00647 | -0.0062 | 75.1932
4.5 | 0.5334 | 0.00708 | -0.004 | 75.339
5 | 0.5857 | 0.00751 | -0.0029 | 77.9893
5.5 | 0.6409 | 0.00793 | -0.0024 | 80.8197
6 | 0.7003 | 0.0083 | -0.0029 | 84.3735
6.5 | 0.7643 | 0.00876 | -0.0043 | 87.2489
7 | 0.8425 | 0.00922 | -0.0089 | 91.3774
7.5 | 0.9097 | 0.00966 | -0.0109 | 94.1718
8 | 0.9728 | 0.01004 | -0.0119 | 96.8924
8.5 | 1.0402 | 0.01072 | -0.0139 | 97.0336
9 | 1.1163 | 0.0114 | -0.0176 | 97.9211
9.5 | 1.1656 | 0.01219 | -0.0156 | 95.6194
10 | 1.2076 | 0.01302 | -0.0122 | 92.7496
10.5 | 1.2464 | 0.01394 | -0.0083 | 89.4118
11 | 1.2715 | 0.01526 | -0.0022 | 83.3224
11.5 | 1.3071 | 0.01622 | 0.002 | 80.5857
12 | 1.3347 | 0.01772 | 0.0067 | 75.3217
12.5 | 1.3643 | 0.01923 | 0.0107 | 70.9464
13 | 1.3939 | 0.02088 | 0.0142 | 66.7577
13.5 | 1.4159 | 0.02318 | 0.0179 | 61.0828
14 | 1.426 | 0.02659 | 0.0215 | 53.6292
14.5 | 1.4434 | 0.02973 | 0.0239 | 48.5503
15 | 1.439 | 0.03499 | 0.026 | 41.126
15.5 | 1.4291 | 0.04126 | 0.0268 | 34.6365
16 | 1.4079 | 0.04939 | 0.0259 | 28.5058
16.5 | 1.401 | 0.05669 | 0.0243 | 24.7134
17 | 1.3692 | 0.06773 | 0.0201 | 20.2156
17.5 | 1.3225 | 0.08199 | 0.0132 | 16.13
18 | 1.2857 | 0.09584 | 0.006 | 13.4151
18.5 | 1.2043 | 0.11818 | -0.0067 | 10.1904
19 | 1.1698 | 0.13294 | -0.0147 | 8.7995
19.5 | 1.1018 | 0.15489 | -0.0277 | 7.1134

## 71. Re 4M Mach 0.50 (1)
BIGFOIL.COM POLAR EXPORT
NACA63A113
NACA63A113 |  |  |  | Cl Max: | 1.139 | at alpha= | 20 | deg
JavaFoil+Calcfoil stall+Eppler ext transition |  |  |  | L/D Max: | 92.447 | at alpha= | 3.5 | deg
Re: | 4000000 |  |  | Cd Min: | 0.00553 | at alpha= | -0.5 | deg
Mach: | 0.5 |  |  | Cl=0 at alpha= | -0.80714 | deg
|  |  |  | @ Cl=0.1, Cd= | 0.005563
|  |  |  | @ Cl=0.4, Cd= | 0.0058517
|  |  |  | @ Cl=0.6, Cd= | 0.0065317
alpha (deg) | Cl | Cd | Cm | Cl/Cd
-20 | -1.061 | 0.16671 | 0.004 | -6.365
-19.5 | -1.033 | 0.15647 | 0.004 | -6.599
-19 | -1.002 | 0.15164 | 0.003 | -6.608
-18.5 | -0.975 | 0.15034 | 0.003 | -6.483
-18 | -0.948 | 0.14538 | 0.002 | -6.52
-17.5 | -0.924 | 0.14179 | 0.002 | -6.513
-17 | -0.895 | 0.1381 | 0.002 | -6.48
-16.5 | -0.866 | 0.12982 | 0.001 | -6.667
-16 | -0.838 | 0.12562 | 0.001 | -6.674
-15.5 | -0.811 | 0.12167 | 0 | -6.669
-15 | -0.785 | 0.11734 | 0 | -6.693
-14.5 | -0.756 | 0.11218 | 0 | -6.74
-14 | -0.729 | 0.10927 | -0.001 | -6.669
-13.5 | -0.702 | 0.10377 | -0.001 | -6.762
-13 | -0.675 | 0.10159 | -0.001 | -6.642
-12.5 | -0.646 | 0.09531 | -0.002 | -6.783
-12 | -0.619 | 0.08735 | -0.002 | -7.089
-11.5 | -0.592 | 0.07856 | -0.002 | -7.538
-11 | -0.565 | 0.0715 | -0.003 | -7.903
-10.5 | -0.537 | 0.07743 | -0.003 | -6.933
-10 | -0.51 | 0.06694 | -0.004 | -7.619
-9.5 | -0.484 | 0.06064 | -0.004 | -7.976
-9 | -0.454 | 0.06973 | -0.004 | -6.505
-8.5 | -0.427 | 0.05741 | -0.005 | -7.44
-8 | -0.487 | 0.01389 | -0.01 | -35.051
-7.5 | -0.564 | 0.05185 | -0.004 | -10.877
-7 | -0.733 | 0.01146 | -0.012 | -63.959
-6.5 | -0.714 | 0.01061 | -0.013 | -67.308
-6 | -0.674 | 0.00999 | -0.013 | -67.52
-5.5 | -0.624 | 0.0094 | -0.014 | -66.37
-5 | -0.566 | 0.00892 | -0.015 | -63.426
-4.5 | -0.504 | 0.00854 | -0.016 | -58.998
-4 | -0.439 | 0.0081 | -0.016 | -54.224
-3.5 | -0.372 | 0.00667 | -0.017 | -55.805
-3 | -0.304 | 0.00594 | -0.018 | -51.231
-2.5 | -0.235 | 0.00579 | -0.019 | -40.677
-2 | -0.166 | 0.00568 | -0.02 | -29.261
-1.5 | -0.097 | 0.00559 | -0.02 | -17.277
-1 | -0.027 | 0.00556 | -0.021 | -4.865
-0.5 | 0.043 | 0.00553 | -0.022 | 7.711
0 | 0.112 | 0.00557 | -0.023 | 20.181
0.5 | 0.182 | 0.00558 | -0.024 | 32.582
1 | 0.251 | 0.00561 | -0.024 | 44.804
1.5 | 0.321 | 0.00572 | -0.025 | 56.087
2 | 0.39 | 0.00583 | -0.026 | 66.876
2.5 | 0.459 | 0.00598 | -0.027 | 76.79
3 | 0.528 | 0.00617 | -0.028 | 85.459
3.5 | 0.595 | 0.00644 | -0.028 | 92.447
4 | 0.661 | 0.00765 | -0.029 | 86.411
4.5 | 0.724 | 0.00922 | -0.03 | 78.596
5 | 0.785 | 0.00995 | -0.031 | 78.839
5.5 | 0.84 | 0.01064 | -0.031 | 78.981
6 | 0.889 | 0.01131 | -0.032 | 78.592
6.5 | 0.927 | 0.01215 | -0.033 | 76.295
7 | 0.936 | 0.01314 | -0.033 | 71.258
7.5 | 0.916 | 0.01426 | -0.034 | 64.236
8 | 0.595 | 0.01541 | -0.035 | 38.629
8.5 | 0.622 | 0.0173 | -0.035 | 35.942
9 | 0.542 | 0.0635 | -0.017 | 8.538
9.5 | 0.675 | 0.02064 | -0.036 | 32.684
10 | 0.6 | 0.06646 | -0.021 | 9.025
10.5 | 0.624 | 0.07457 | -0.019 | 8.369
11 | 0.651 | 0.08662 | -0.019 | 7.517
11.5 | 0.679 | 0.07835 | -0.02 | 8.669
12 | 0.706 | 0.08704 | -0.02 | 8.11
12.5 | 0.733 | 0.09433 | -0.021 | 7.774
13 | 0.76 | 0.09834 | -0.022 | 7.733
13.5 | 0.787 | 0.10409 | -0.022 | 7.563
14 | 0.814 | 0.10815 | -0.023 | 7.528
14.5 | 0.843 | 0.1122 | -0.024 | 7.516
15 | 0.869 | 0.11785 | -0.024 | 7.377
15.5 | 0.896 | 0.12072 | -0.025 | 7.423
16 | 0.923 | 0.1253 | -0.025 | 7.367
16.5 | 0.953 | 0.12815 | -0.027 | 7.437
17 | 0.98 | 0.14 | -0.028 | 7.002
17.5 | 1.005 | 0.13726 | -0.028 | 7.32
18 | 1.032 | 0.14135 | -0.028 | 7.298
18.5 | 1.061 | 0.14844 | -0.03 | 7.147
19 | 1.092 | 0.1544 | -0.031 | 7.072
19.5 | 1.113 | 0.15992 | -0.03 | 6.958
20 | 1.139 | 0.164 | -0.031 | 6.947

## 72. Re 4M Mach 0.50 (2)
BIGFOIL.COM POLAR EXPORT
NACA63A113
NACA63A113 |  |  |  | Cl Max: | 1.0888 | at alpha= | 8.5 | deg
XFOIL ncrit=9 |  |  |  | L/D Max: | 85.2699 | at alpha= | 6.5 | deg
Re: | 4000000 |  |  | Cd Min: | 0.13537 | at alpha= | -13.5 | deg
Mach: | 0.5 |  |  | Cl=0 at alpha= | -0.75 | deg
|  |  |  | @ Cl=0.1, Cd= | 0.0045127
|  |  |  | @ Cl=0.4, Cd= | 0.0051814
|  |  |  | @ Cl=0.6, Cd= | 0.007878
alpha (deg) | Cl | Cd | Cm | Cl/Cd
-13.5 | -0.6313 | 0.13537 | -0.0072 | -4.6635
-13 | -0.6502 | 0.12127 | -0.0148 | -5.3616
-12.5 | -0.6576 | 0.11016 | -0.0206 | -5.9695
-12 | -0.6762 | 0.09754 | -0.0275 | -6.9325
-11.5 | -0.6997 | 0.08444 | -0.0348 | -8.2864
-11 | -0.7415 | 0.06774 | -0.0448 | -10.9463
-10.5 | -0.7718 | 0.05454 | -0.0543 | -14.1511
-10 | -0.7999 | 0.0438 | -0.061 | -18.2626
-9.5 | -0.8357 | 0.03416 | -0.0644 | -24.4643
-9 | -0.8551 | 0.02465 | -0.0685 | -34.6897
-8.5 | -0.871 | 0.01842 | -0.0632 | -47.2856
-8 | -0.859 | 0.01438 | -0.0555 | -59.7357
-7.5 | -0.8163 | 0.01191 | -0.0502 | -68.539
-7 | -0.7478 | 0.01032 | -0.0488 | -72.4612
-6 | -0.6015 | 0.00875 | -0.0476 | -68.7429
-5.5 | -0.5369 | 0.00823 | -0.0457 | -65.2369
-5 | -0.4741 | 0.00782 | -0.0437 | -60.6266
-4.5 | -0.4137 | 0.00743 | -0.0415 | -55.6797
-4 | -0.3546 | 0.00707 | -0.0392 | -50.1556
-3.5 | -0.2992 | 0.00661 | -0.0365 | -45.2648
-3 | -0.2466 | 0.00611 | -0.0334 | -40.3601
-2.5 | -0.1997 | 0.00541 | -0.0293 | -36.9131
-2 | -0.148 | 0.00494 | -0.0262 | -29.9595
-1.5 | -0.0911 | 0.00469 | -0.0241 | -19.4243
-1 | -0.0309 | 0.00458 | -0.0227 | -6.7467
-0.5 | 0.0309 | 0.00455 | -0.0216 | 6.7912
0 | 0.0919 | 0.00451 | -0.0204 | 20.3769
0.5 | 0.1529 | 0.00453 | -0.0192 | 33.7528
1 | 0.2144 | 0.00459 | -0.0181 | 46.7102
1.5 | 0.275 | 0.0047 | -0.0167 | 58.5106
2 | 0.3349 | 0.00485 | -0.0151 | 69.0515
2.5 | 0.3919 | 0.00511 | -0.013 | 76.6928
3 | 0.4441 | 0.00557 | -0.0098 | 79.7307
3.5 | 0.4879 | 0.00637 | -0.0051 | 76.5934
4.5 | 0.5894 | 0.00779 | 0.0019 | 75.6611
5 | 0.6508 | 0.0083 | 0.0036 | 78.4096
5.5 | 0.717 | 0.00884 | 0.0046 | 81.1086
6 | 0.7878 | 0.00945 | 0.0049 | 83.3651
6.5 | 0.8689 | 0.01019 | 0.0035 | 85.2699
7 | 0.9367 | 0.01099 | 0.0052 | 85.232
7.5 | 0.9959 | 0.01204 | 0.0086 | 82.7159
8 | 1.046 | 0.01348 | 0.0132 | 77.5964
8.5 | 1.0888 | 0.01657 | 0.0169 | 65.7091
9 | 1.0875 | 0.02083 | 0.0253 | 52.2084
9.5 | 1.0665 | 0.02721 | 0.0317 | 39.1951
10 | 1.0394 | 0.03486 | 0.0347 | 29.8164
10.5 | 1.0053 | 0.04416 | 0.034 | 22.7649
11 | 0.9724 | 0.05462 | 0.0301 | 17.803
11.5 | 0.9371 | 0.06709 | 0.0231 | 13.9678
12 | 0.9088 | 0.08036 | 0.0149 | 11.3091
12.5 | 0.8765 | 0.09555 | 0.0058 | 9.1732
13 | 0.8545 | 0.10889 | -0.0008 | 7.8474
13.5 | 0.8296 | 0.12295 | -0.0085 | 6.7475

## 73. Re 5M Mach 0.00 (1)
BIGFOIL.COM POLAR EXPORT
NACA63A113
NACA63A113 |  |  |  | Cl Max: | 1.159 | at alpha= | 12 | deg
JavaFoil+Calcfoil stall+Eppler ext transition |  |  |  | L/D Max: | 94.494 | at alpha= | 8 | deg
Re: | 5000000 |  |  | Cd Min: | 0.00524 | at alpha= | -0.5 | deg
Mach: | 0 |  |  | Cl=0 at alpha= | -0.80833 | deg
|  |  |  | @ Cl=0.1, Cd= | 0.0052605
|  |  |  | @ Cl=0.4, Cd= | 0.0055943
|  |  |  | @ Cl=0.6, Cd= | 0.0068819
alpha (deg) | Cl | Cd | Cm | Cl/Cd
-17 | -0.779 | 0.11731 | 0.002 | -6.638
-16.5 | -0.801 | 0.10893 | 0.001 | -7.35
-16 | -0.822 | 0.10043 | 0.001 | -8.184
-15.5 | -0.851 | 0.08478 | 0.001 | -10.04
-15 | -0.924 | 0.04604 | 0 | -20.058
-14.5 | -0.962 | 0.03309 | 0 | -29.071
-14 | -0.991 | 0.02535 | -0.001 | -39.099
-13.5 | -1.01 | 0.02101 | -0.002 | -48.099
-13 | -1.019 | 0.01901 | -0.002 | -53.57
-12.5 | -1.031 | 0.01602 | -0.003 | -64.374
-12 | -1.033 | 0.01441 | -0.004 | -71.696
-11.5 | -1.025 | 0.01355 | -0.004 | -75.657
-11 | -1.009 | 0.01272 | -0.005 | -79.294
-10.5 | -0.993 | 0.01183 | -0.006 | -83.985
-10 | -0.964 | 0.01126 | -0.006 | -85.574
-9.5 | -0.93 | 0.01081 | -0.007 | -86.047
-9 | -0.893 | 0.01027 | -0.008 | -86.913
-8.5 | -0.852 | 0.00989 | -0.008 | -86.151
-8 | -0.809 | 0.0095 | -0.009 | -85.158
-7.5 | -0.762 | 0.00915 | -0.01 | -83.277
-7 | -0.713 | 0.00881 | -0.01 | -81.016
-6.5 | -0.662 | 0.00849 | -0.011 | -78.037
-6 | -0.609 | 0.00822 | -0.012 | -74.11
-5.5 | -0.554 | 0.00796 | -0.012 | -69.595
-5 | -0.498 | 0.00772 | -0.013 | -64.491
-4.5 | -0.441 | 0.00741 | -0.014 | -59.459
-4 | -0.383 | 0.00672 | -0.014 | -56.949
-3.5 | -0.324 | 0.00606 | -0.015 | -53.375
-3 | -0.264 | 0.00556 | -0.016 | -47.459
-2.5 | -0.204 | 0.00547 | -0.016 | -37.344
-2 | -0.144 | 0.00537 | -0.017 | -26.816
-1.5 | -0.084 | 0.00532 | -0.018 | -15.743
-1 | -0.023 | 0.00527 | -0.018 | -4.446
-0.5 | 0.037 | 0.00524 | -0.019 | 7.041
0 | 0.097 | 0.00526 | -0.02 | 18.501
0.5 | 0.158 | 0.00527 | -0.02 | 29.895
1 | 0.218 | 0.00533 | -0.021 | 40.868
1.5 | 0.278 | 0.0054 | -0.022 | 51.536
2 | 0.338 | 0.00548 | -0.023 | 61.692
2.5 | 0.398 | 0.00559 | -0.023 | 71.224
3 | 0.458 | 0.00572 | -0.024 | 80.035
3.5 | 0.517 | 0.00588 | -0.025 | 87.843
4 | 0.575 | 0.00655 | -0.025 | 87.856
4.5 | 0.633 | 0.00732 | -0.026 | 86.414
5 | 0.689 | 0.00819 | -0.027 | 84.143
5.5 | 0.745 | 0.00864 | -0.027 | 86.183
6 | 0.799 | 0.00902 | -0.028 | 88.543
6.5 | 0.851 | 0.00936 | -0.029 | 90.92
7 | 0.901 | 0.00969 | -0.029 | 92.998
7.5 | 0.949 | 0.01006 | -0.03 | 94.332
8 | 0.994 | 0.01052 | -0.031 | 94.494
8.5 | 1.033 | 0.01099 | -0.031 | 93.999
9 | 1.069 | 0.01145 | -0.032 | 93.301
9.5 | 1.1 | 0.01205 | -0.032 | 91.262
10 | 1.12 | 0.01263 | -0.033 | 88.66
10.5 | 1.135 | 0.01337 | -0.033 | 84.88
11 | 1.148 | 0.01399 | -0.034 | 82.068
11.5 | 1.156 | 0.01479 | -0.034 | 78.185
12 | 1.159 | 0.01537 | -0.035 | 75.4
12.5 | 1.155 | 0.01655 | -0.035 | 69.787
13 | 1.142 | 0.0185 | -0.036 | 61.713
13.5 | 1.126 | 0.02047 | -0.036 | 55.009
14 | 1.101 | 0.02381 | -0.036 | 46.237
14.5 | 1.071 | 0.02826 | -0.036 | 37.92
15 | 1.03 | 0.03699 | -0.035 | 27.844
15.5 | 0.968 | 0.05759 | -0.033 | 16.805
16 | 0.89 | 0.09739 | -0.027 | 9.143
16.5 | 0.869 | 0.10148 | -0.028 | 8.562
17 | 0.837 | 0.11464 | -0.026 | 7.3

## 74. Re 5M Mach 0.00 (2)
BIGFOIL.COM POLAR EXPORT
NACA63A113
NACA63A113 |  |  |  | Cl Max: | 1.6589 | at alpha= | 19.5 | deg
XFOIL ncrit=9 |  |  |  | L/D Max: | 106.123 | at alpha= | 9.5 | deg
Re: | 5000000 |  |  | Cd Min: | 0.05797 | at alpha= | -20 | deg
Mach: | 0 |  |  | Cl=0 at alpha= | -0.78531 | deg
|  |  |  | @ Cl=0.1, Cd= | 0.004238
|  |  |  | @ Cl=0.4, Cd= | 0.0053551
|  |  |  | @ Cl=0.6, Cd= | 0.0073263
alpha (deg) | Cl | Cd | Cm | Cl/Cd
-20 | -1.5091 | 0.05797 | -0.0394 | -26.0324
-19.5 | -1.5273 | 0.04967 | -0.0425 | -30.7489
-19 | -1.5353 | 0.04318 | -0.0442 | -35.5558
-18.5 | -1.533 | 0.03827 | -0.045 | -40.0575
-18 | -1.5289 | 0.0338 | -0.0451 | -45.2337
-17.5 | -1.5168 | 0.03034 | -0.0448 | -49.9934
-17 | -1.4948 | 0.02792 | -0.0441 | -53.5387
-16.5 | -1.4991 | 0.02362 | -0.0417 | -63.4674
-16 | -1.4824 | 0.02134 | -0.0393 | -69.4658
-15.5 | -1.4629 | 0.0195 | -0.0362 | -75.0205
-15 | -1.4386 | 0.01814 | -0.0329 | -79.3054
-14.5 | -1.4115 | 0.01709 | -0.0293 | -82.5922
-14 | -1.3852 | 0.01615 | -0.025 | -85.7709
-13.5 | -1.3503 | 0.01531 | -0.0221 | -88.1973
-13 | -1.3116 | 0.01462 | -0.0197 | -89.7127
-12.5 | -1.2709 | 0.0138 | -0.0177 | -92.0942
-12 | -1.2172 | 0.01308 | -0.0183 | -93.0581
-11.5 | -1.1601 | 0.01227 | -0.0196 | -94.5477
-11 | -1.0971 | 0.01167 | -0.022 | -94.0103
-10.5 | -1.0419 | 0.01101 | -0.0227 | -94.6322
-10 | -0.9911 | 0.0103 | -0.0224 | -96.2233
-9.5 | -0.9386 | 0.00978 | -0.0222 | -95.9714
-9 | -0.8849 | 0.00935 | -0.0223 | -94.6417
-8.5 | -0.829 | 0.00897 | -0.0228 | -92.4192
-8 | -0.77 | 0.00867 | -0.0239 | -88.812
-7.5 | -0.7051 | 0.00823 | -0.0265 | -85.6744
-7 | -0.634 | 0.00791 | -0.0304 | -80.1517
-6.5 | -0.5737 | 0.00761 | -0.0317 | -75.3876
-6 | -0.5176 | 0.0073 | -0.0321 | -70.9041
-5.5 | -0.4636 | 0.00705 | -0.032 | -65.7589
-5 | -0.4109 | 0.0068 | -0.0315 | -60.4265
-4.5 | -0.3594 | 0.00653 | -0.0307 | -55.0383
-4 | -0.3094 | 0.00623 | -0.0297 | -49.6629
-3.5 | -0.2607 | 0.00589 | -0.0283 | -44.2615
-3 | -0.2133 | 0.0055 | -0.0266 | -38.7818
-2 | -0.1221 | 0.00464 | -0.0226 | -26.3147
-1.5 | -0.0735 | 0.00438 | -0.0211 | -16.7808
-1 | -0.0225 | 0.00424 | -0.0201 | -5.3066
-0.5 | 0.0299 | 0.00422 | -0.0193 | 7.0853
1 | 0.1856 | 0.00426 | -0.0168 | 43.5681
1.5 | 0.2371 | 0.00436 | -0.0158 | 54.3807
2 | 0.2884 | 0.0045 | -0.0149 | 64.0889
2.5 | 0.3367 | 0.00478 | -0.0134 | 70.4393
3 | 0.384 | 0.00512 | -0.0117 | 75
3.5 | 0.4262 | 0.00574 | -0.009 | 74.2509
4 | 0.4717 | 0.00625 | -0.0071 | 75.472
4.5 | 0.5188 | 0.00676 | -0.0055 | 76.7456
5 | 0.57 | 0.00713 | -0.0048 | 79.9439
5.5 | 0.6235 | 0.00748 | -0.0046 | 83.3556
6 | 0.6803 | 0.00779 | -0.0052 | 87.3299
6.5 | 0.7412 | 0.00818 | -0.0068 | 90.6112
7 | 0.8158 | 0.00857 | -0.0116 | 95.1925
7.5 | 0.8809 | 0.00896 | -0.0142 | 98.3147
8 | 0.9427 | 0.00923 | -0.0161 | 102.1343
8.5 | 1 | 0.00957 | -0.0169 | 104.4932
9 | 1.0633 | 0.01002 | -0.0192 | 106.1178
9.5 | 1.1249 | 0.0106 | -0.0211 | 106.1226
10 | 1.1867 | 0.01123 | -0.0232 | 105.6723
10.5 | 1.2283 | 0.01181 | -0.0208 | 104.0051
11 | 1.2681 | 0.01262 | -0.0182 | 100.4834
11.5 | 1.3109 | 0.01327 | -0.0164 | 98.7867
12 | 1.3515 | 0.01402 | -0.0141 | 96.398
12.5 | 1.3855 | 0.01468 | -0.0107 | 94.3801
13 | 1.4216 | 0.01532 | -0.0078 | 92.7937
13.5 | 1.4527 | 0.01624 | -0.0044 | 89.452
14 | 1.4814 | 0.01735 | -0.001 | 85.3833
14.5 | 1.5111 | 0.01847 | 0.0019 | 81.8138
15 | 1.5392 | 0.01976 | 0.0047 | 77.8947
15.5 | 1.5584 | 0.02174 | 0.0079 | 71.6835
16 | 1.5727 | 0.02424 | 0.011 | 64.8804
16.5 | 1.5932 | 0.02646 | 0.013 | 60.2116
17 | 1.6017 | 0.02981 | 0.0152 | 53.7303
17.5 | 1.626 | 0.03199 | 0.0162 | 50.8284
18 | 1.6382 | 0.03535 | 0.0173 | 46.3423
18.5 | 1.6421 | 0.03972 | 0.018 | 41.3419
19 | 1.6534 | 0.04359 | 0.018 | 37.9307
19.5 | 1.6589 | 0.0483 | 0.0177 | 34.3458
20 | 1.6393 | 0.05632 | 0.0162 | 29.1069

## 75. Re 5M Mach 0.10 (1)
BIGFOIL.COM POLAR EXPORT
NACA63A113
NACA63A113 |  |  |  | Cl Max: | 1.146 | at alpha= | 11.5 | deg
JavaFoil+Calcfoil stall+Eppler ext transition |  |  |  | L/D Max: | 94.217 | at alpha= | 8 | deg
Re: | 5000000 |  |  | Cd Min: | 0.00525 | at alpha= | -0.5 | deg
Mach: | 0.1 |  |  | Cl=0 at alpha= | -0.80328 | deg
|  |  |  | @ Cl=0.1, Cd= | 0.0052607
|  |  |  | @ Cl=0.4, Cd= | 0.0056
|  |  |  | @ Cl=0.6, Cd= | 0.0069
alpha (deg) | Cl | Cd | Cm | Cl/Cd
-17 | -0.734 | 0.12229 | 0.001 | -6.004
-16.5 | -0.758 | 0.11431 | 0.001 | -6.635
-16 | -0.782 | 0.1063 | 0.001 | -7.357
-15.5 | -0.808 | 0.09486 | 0.001 | -8.521
-15 | -0.828 | 0.08839 | 0 | -9.37
-14.5 | -0.88 | 0.06012 | 0 | -14.639
-14 | -0.959 | 0.02854 | -0.001 | -33.608
-13.5 | -0.986 | 0.02262 | -0.002 | -43.58
-13 | -0.998 | 0.02033 | -0.002 | -49.075
-12.5 | -1.013 | 0.01699 | -0.003 | -59.604
-12 | -1.022 | 0.01479 | -0.004 | -69.09
-11.5 | -1.017 | 0.01381 | -0.004 | -73.682
-11 | -1.003 | 0.01293 | -0.005 | -77.588
-10.5 | -0.991 | 0.01202 | -0.006 | -82.39
-10 | -0.962 | 0.01142 | -0.006 | -84.236
-9.5 | -0.93 | 0.0109 | -0.007 | -85.299
-9 | -0.894 | 0.01037 | -0.008 | -86.157
-8.5 | -0.854 | 0.00994 | -0.008 | -85.878
-8 | -0.811 | 0.00957 | -0.009 | -84.687
-7.5 | -0.765 | 0.00916 | -0.01 | -83.462
-7 | -0.716 | 0.00887 | -0.01 | -80.73
-6.5 | -0.665 | 0.00854 | -0.011 | -77.835
-6 | -0.612 | 0.00824 | -0.012 | -74.243
-5.5 | -0.557 | 0.00798 | -0.012 | -69.763
-5 | -0.5 | 0.00779 | -0.013 | -64.276
-4.5 | -0.443 | 0.00743 | -0.014 | -59.606
-4 | -0.384 | 0.0068 | -0.014 | -56.501
-3.5 | -0.325 | 0.00608 | -0.015 | -53.517
-3 | -0.265 | 0.00557 | -0.016 | -47.627
-2.5 | -0.205 | 0.00547 | -0.016 | -37.484
-2 | -0.145 | 0.00538 | -0.017 | -26.902
-1.5 | -0.084 | 0.00533 | -0.018 | -15.803
-1 | -0.024 | 0.00528 | -0.019 | -4.463
-0.5 | 0.037 | 0.00525 | -0.019 | 7.068
0 | 0.098 | 0.00526 | -0.02 | 18.58
0.5 | 0.158 | 0.00528 | -0.021 | 30.008
1 | 0.219 | 0.00533 | -0.021 | 41.054
1.5 | 0.279 | 0.0054 | -0.022 | 51.765
2 | 0.34 | 0.00549 | -0.023 | 61.963
2.5 | 0.4 | 0.0056 | -0.023 | 71.442
3 | 0.46 | 0.00573 | -0.024 | 80.302
3.5 | 0.519 | 0.00589 | -0.025 | 88.12
4 | 0.578 | 0.00657 | -0.025 | 88.005
4.5 | 0.636 | 0.00744 | -0.026 | 85.519
5 | 0.693 | 0.00822 | -0.027 | 84.308
5.5 | 0.748 | 0.00867 | -0.027 | 86.334
6 | 0.802 | 0.00909 | -0.028 | 88.203
6.5 | 0.854 | 0.00939 | -0.029 | 90.941
7 | 0.904 | 0.00974 | -0.029 | 92.861
7.5 | 0.952 | 0.01014 | -0.03 | 93.858
8 | 0.997 | 0.01058 | -0.031 | 94.217
8.5 | 1.035 | 0.01107 | -0.031 | 93.577
9 | 1.07 | 0.0116 | -0.032 | 92.259
9.5 | 1.1 | 0.01223 | -0.033 | 89.885
10 | 1.116 | 0.01283 | -0.033 | 86.989
10.5 | 1.13 | 0.01355 | -0.033 | 83.408
11 | 1.141 | 0.01425 | -0.034 | 80.097
11.5 | 1.146 | 0.0151 | -0.035 | 75.908
12 | 1.146 | 0.01567 | -0.035 | 73.113
12.5 | 1.138 | 0.017 | -0.035 | 66.914
13 | 1.12 | 0.01917 | -0.036 | 58.408
13.5 | 1.098 | 0.02155 | -0.036 | 50.968
14 | 1.065 | 0.02612 | -0.036 | 40.786
14.5 | 1.034 | 0.03045 | -0.036 | 33.956
15 | 0.972 | 0.04707 | -0.034 | 20.641
15.5 | 0.901 | 0.07537 | -0.031 | 11.955
16 | 0.84 | 0.10795 | -0.025 | 7.779
16.5 | 0.815 | 0.112 | -0.025 | 7.277

## 76. Re 5M Mach 0.10 (2)
BIGFOIL.COM POLAR EXPORT
NACA63A113
NACA63A113 |  |  |  | Cl Max: | 1.6335 | at alpha= | 19.5 | deg
XFOIL ncrit=9 |  |  |  | L/D Max: | 105.796 | at alpha= | 9 | deg
Re: | 5000000 |  |  | Cd Min: | 0.0687 | at alpha= | -20 | deg
Mach: | 0.1 |  |  | Cl=0 at alpha= | -0.78409 | deg
|  |  |  | @ Cl=0.1, Cd= | 0.00422
|  |  |  | @ Cl=0.4, Cd= | 0.0053462
|  |  |  | @ Cl=0.6, Cd= | 0.00733
alpha (deg) | Cl | Cd | Cm | Cl/Cd
-20 | -1.4534 | 0.0687 | -0.0365 | -21.1557
-19.5 | -1.4761 | 0.05896 | -0.041 | -25.0356
-19 | -1.5019 | 0.04953 | -0.0447 | -30.323
-18.5 | -1.505 | 0.04352 | -0.0463 | -34.5818
-18 | -1.5083 | 0.03787 | -0.0472 | -39.8284
-17.5 | -1.5005 | 0.03367 | -0.0473 | -44.5649
-17 | -1.4817 | 0.0307 | -0.0469 | -48.2638
-16.5 | -1.4733 | 0.02703 | -0.0458 | -54.5061
-16 | -1.4657 | 0.02366 | -0.0437 | -61.9484
-15.5 | -1.4566 | 0.02082 | -0.0404 | -69.9616
-15 | -1.435 | 0.01911 | -0.0372 | -75.0916
-14.5 | -1.4105 | 0.01776 | -0.0334 | -79.42
-14 | -1.3842 | 0.01666 | -0.0292 | -83.0852
-13.5 | -1.3549 | 0.01582 | -0.025 | -85.6448
-13 | -1.3159 | 0.01507 | -0.0225 | -87.3192
-12 | -1.2197 | 0.01342 | -0.021 | -90.8867
-11.5 | -1.1677 | 0.01253 | -0.021 | -93.1923
-11 | -1.1043 | 0.01188 | -0.0233 | -92.9545
-10.5 | -1.0471 | 0.01131 | -0.0241 | -92.5818
-10 | -0.997 | 0.01047 | -0.0234 | -95.2245
-9.5 | -0.9445 | 0.0099 | -0.0231 | -95.404
-9 | -0.8905 | 0.00944 | -0.0231 | -94.3326
-8.5 | -0.8342 | 0.00904 | -0.0235 | -92.2788
-8 | -0.775 | 0.00872 | -0.0245 | -88.8761
-7.5 | -0.7095 | 0.00829 | -0.027 | -85.585
-7 | -0.6382 | 0.00794 | -0.0308 | -80.3778
-6.5 | -0.5771 | 0.00765 | -0.0321 | -75.4379
-6 | -0.5206 | 0.00734 | -0.0325 | -70.9264
-5.5 | -0.4662 | 0.00707 | -0.0323 | -65.9406
-5 | -0.413 | 0.00683 | -0.0318 | -60.4685
-4.5 | -0.3614 | 0.00655 | -0.031 | -55.1756
-4 | -0.3109 | 0.00626 | -0.0299 | -49.6645
-3 | -0.2144 | 0.00552 | -0.0268 | -38.8406
-2.5 | -0.1705 | 0.00498 | -0.0244 | -34.2369
-2 | -0.1228 | 0.00465 | -0.0227 | -26.4086
-1 | -0.0228 | 0.00424 | -0.0202 | -5.3774
-0.5 | 0.03 | 0.00422 | -0.0194 | 7.109
0.5 | 0.1347 | 0.00422 | -0.0178 | 31.9194
1 | 0.1865 | 0.00427 | -0.0168 | 43.6768
1.5 | 0.2383 | 0.00437 | -0.0159 | 54.5309
2 | 0.29 | 0.00451 | -0.0149 | 64.3016
2.5 | 0.3385 | 0.00479 | -0.0134 | 70.6681
3 | 0.3859 | 0.00514 | -0.0116 | 75.0778
3.5 | 0.4283 | 0.00576 | -0.0089 | 74.3576
4 | 0.474 | 0.00628 | -0.007 | 75.4777
4.5 | 0.5212 | 0.0068 | -0.0053 | 76.6471
5 | 0.573 | 0.00715 | -0.0046 | 80.1399
5.5 | 0.627 | 0.00751 | -0.0045 | 83.4887
6 | 0.6843 | 0.00783 | -0.005 | 87.3946
6.5 | 0.7454 | 0.00823 | -0.0066 | 90.5711
7 | 0.8206 | 0.00862 | -0.0113 | 95.1972
7.5 | 0.8857 | 0.00902 | -0.0138 | 98.1929
8 | 0.9479 | 0.0093 | -0.0155 | 101.9247
8.5 | 1.0053 | 0.00968 | -0.0163 | 103.8533
9 | 1.0696 | 0.01011 | -0.0185 | 105.7962
9.5 | 1.1319 | 0.01072 | -0.0204 | 105.5877
10 | 1.1918 | 0.01139 | -0.0218 | 104.6356
10.5 | 1.2334 | 0.01203 | -0.0193 | 102.527
11 | 1.274 | 0.01284 | -0.0167 | 99.2212
11.5 | 1.3172 | 0.01351 | -0.0147 | 97.4981
12 | 1.3541 | 0.01429 | -0.0115 | 94.7586
12.5 | 1.3885 | 0.01499 | -0.008 | 92.6284
13 | 1.4244 | 0.01569 | -0.005 | 90.7839
13.5 | 1.455 | 0.01672 | -0.0014 | 87.0215
14 | 1.4826 | 0.01799 | 0.0022 | 82.4125
14.5 | 1.5107 | 0.01931 | 0.0052 | 78.2341
15 | 1.5362 | 0.0209 | 0.0082 | 73.5024
15.5 | 1.5499 | 0.02344 | 0.0117 | 66.122
16 | 1.5618 | 0.02634 | 0.0146 | 59.2938
16.5 | 1.5885 | 0.02826 | 0.0161 | 56.2102
17 | 1.5966 | 0.03188 | 0.018 | 50.0816
17.5 | 1.6145 | 0.03484 | 0.019 | 46.3404
18 | 1.6243 | 0.03868 | 0.0198 | 41.9933
18.5 | 1.6229 | 0.04396 | 0.02 | 36.9177
19 | 1.6334 | 0.04825 | 0.0197 | 33.8528
19.5 | 1.6335 | 0.05397 | 0.0188 | 30.2668
20 | 1.6042 | 0.06376 | 0.0161 | 25.16

## 77. Re 5M Mach 0.25 (1)
BIGFOIL.COM POLAR EXPORT
NACA63A113
NACA63A113 |  |  |  | Cl Max: | 1.089 | at alpha= | 10 | deg
JavaFoil+Calcfoil stall+Eppler ext transition |  |  |  | L/D Max: | 91.346 | at alpha= | 7.5 | deg
Re: | 5000000 |  |  | Cd Min: | 0.00529 | at alpha= | -0.5 | deg
Mach: | 0.25 |  |  | Cl=0 at alpha= | -0.80645 | deg
|  |  |  | @ Cl=0.1, Cd= | 0.0053097
|  |  |  | @ Cl=0.4, Cd= | 0.0056387
|  |  |  | @ Cl=0.6, Cd= | 0.11159
alpha (deg) | Cl | Cd | Cm | Cl/Cd
-16 | -0.462 | 0.12374 | 0.001 | -3.734
-15.5 | -0.521 | 0.11364 | 0 | -4.582
-15 | -0.574 | 0.10659 | 0 | -5.389
-14.5 | -0.624 | 0.09905 | 0 | -6.304
-14 | -0.669 | 0.09348 | -0.001 | -7.152
-13.5 | -0.71 | 0.08478 | -0.001 | -8.377
-13 | -0.752 | 0.07314 | -0.002 | -10.283
-12.5 | -0.796 | 0.05814 | -0.002 | -13.699
-12 | -0.91 | 0.02066 | -0.003 | -44.018
-11.5 | -0.935 | 0.01745 | -0.004 | -53.593
-11 | -0.953 | 0.01454 | -0.005 | -65.525
-10.5 | -0.949 | 0.01338 | -0.006 | -70.881
-10 | -0.936 | 0.01256 | -0.006 | -74.565
-9.5 | -0.922 | 0.0115 | -0.007 | -80.192
-9 | -0.894 | 0.01098 | -0.008 | -81.416
-8.5 | -0.859 | 0.01042 | -0.008 | -82.442
-8 | -0.82 | 0.00995 | -0.009 | -82.38
-7.5 | -0.777 | 0.00953 | -0.01 | -81.48
-7 | -0.729 | 0.00917 | -0.011 | -79.497
-6.5 | -0.679 | 0.00877 | -0.011 | -77.457
-6 | -0.626 | 0.00843 | -0.012 | -74.195
-5.5 | -0.57 | 0.00815 | -0.013 | -69.967
-5 | -0.513 | 0.0079 | -0.013 | -64.944
-4.5 | -0.455 | 0.00763 | -0.014 | -59.54
-4 | -0.395 | 0.00693 | -0.015 | -56.935
-3.5 | -0.334 | 0.00618 | -0.015 | -54.008
-3 | -0.273 | 0.00564 | -0.016 | -48.34
-2.5 | -0.211 | 0.00552 | -0.017 | -38.203
-2 | -0.149 | 0.00541 | -0.018 | -27.468
-1.5 | -0.086 | 0.00536 | -0.018 | -16.126
-1 | -0.024 | 0.00531 | -0.019 | -4.561
-0.5 | 0.038 | 0.00529 | -0.02 | 7.207
0 | 0.101 | 0.00531 | -0.02 | 18.936
0.5 | 0.163 | 0.00532 | -0.021 | 30.588
1 | 0.225 | 0.00538 | -0.022 | 41.811
1.5 | 0.287 | 0.00543 | -0.023 | 52.911
2 | 0.349 | 0.00554 | -0.023 | 62.983
2.5 | 0.411 | 0.00566 | -0.024 | 72.627
3 | 0.473 | 0.0058 | -0.025 | 81.468
3.5 | 0.534 | 0.00599 | -0.025 | 89.034
4 | 0.594 | 0.00676 | -0.026 | 87.785
4.5 | 0.653 | 0.00764 | -0.027 | 85.395
5 | 0.71 | 0.00849 | -0.027 | 83.698
5.5 | 0.767 | 0.00889 | -0.028 | 86.214
6 | 0.821 | 0.00936 | -0.029 | 87.736
6.5 | 0.873 | 0.00973 | -0.03 | 89.745
7 | 0.922 | 0.01013 | -0.03 | 91.019
7.5 | 0.968 | 0.0106 | -0.031 | 91.346
8 | 1.01 | 0.01111 | -0.032 | 90.89
8.5 | 1.044 | 0.01169 | -0.032 | 89.294
9 | 1.071 | 0.0123 | -0.033 | 87.042
9.5 | 1.081 | 0.01301 | -0.033 | 83.062
10 | 1.089 | 0.01378 | -0.034 | 79.043
10.5 | 1.089 | 0.01466 | -0.034 | 74.298
11 | 1.08 | 0.01569 | -0.035 | 68.849
11.5 | 1.06 | 0.01701 | -0.035 | 62.297
12 | 1.022 | 0.01956 | -0.035 | 52.252
12.5 | 0.977 | 0.02286 | -0.035 | 42.722
13 | 0.897 | 0.03571 | -0.034 | 25.111
13.5 | 0.763 | 0.08716 | -0.023 | 8.756
14 | 0.712 | 0.09617 | -0.022 | 7.399
14.5 | 0.658 | 0.103 | -0.022 | 6.388
15 | 0.599 | 0.11159 | -0.021 | 5.371

## 78. Re 5M Mach 0.25 (2)
BIGFOIL.COM POLAR EXPORT
NACA63A113
NACA63A113 |  |  |  | Cl Max: | 1.4955 | at alpha= | 15.5 | deg
XFOIL ncrit=9 |  |  |  | L/D Max: | 103.004 | at alpha= | 9 | deg
Re: | 5000000 |  |  | Cd Min: | 0.22121 | at alpha= | -20 | deg
Mach: | 0.25 |  |  | Cl=0 at alpha= | -0.7793 | deg
|  |  |  | @ Cl=0.1, Cd= | 0.00424
|  |  |  | @ Cl=0.4, Cd= | 0.0052864
|  |  |  | @ Cl=0.6, Cd= | 0.0073781
alpha (deg) | Cl | Cd | Cm | Cl/Cd
-20 | -0.7829 | 0.22121 | 0.0448 | -3.5392
-19 | -0.9162 | 0.1616 | 0.0129 | -5.6696
-18.5 | -0.9912 | 0.13713 | -0.0018 | -7.2282
-18 | -1.111 | 0.10715 | -0.0195 | -10.3686
-17.5 | -1.1891 | 0.08569 | -0.032 | -13.8768
-17 | -1.2279 | 0.07152 | -0.0403 | -17.1686
-16.5 | -1.3011 | 0.05429 | -0.0501 | -23.9657
-16 | -1.3083 | 0.04686 | -0.0529 | -27.9193
-15.5 | -1.3147 | 0.04009 | -0.0547 | -32.7937
-15 | -1.3278 | 0.03333 | -0.0555 | -39.838
-14.5 | -1.3534 | 0.02635 | -0.0541 | -51.3624
-14 | -1.3486 | 0.02258 | -0.051 | -59.7254
-13.5 | -1.3309 | 0.02016 | -0.0471 | -66.0169
-13 | -1.3062 | 0.01848 | -0.0426 | -70.6818
-12.5 | -1.2824 | 0.01705 | -0.037 | -75.2141
-12 | -1.2556 | 0.01604 | -0.0311 | -78.2793
-11.5 | -1.2063 | 0.0146 | -0.0295 | -82.6233
-11 | -1.1418 | 0.01343 | -0.0309 | -85.0186
-10.5 | -1.0803 | 0.01249 | -0.0314 | -86.4932
-10 | -1.0253 | 0.01178 | -0.0305 | -87.0374
-9.5 | -0.9751 | 0.01073 | -0.0288 | -90.876
-9 | -0.9206 | 0.01004 | -0.0278 | -91.6932
-8.5 | -0.8628 | 0.0095 | -0.0275 | -90.8211
-8 | -0.8019 | 0.00905 | -0.0279 | -88.6077
-7.5 | -0.7341 | 0.00868 | -0.0299 | -84.5737
-7 | -0.6606 | 0.00818 | -0.0332 | -80.7579
-6.5 | -0.5959 | 0.00787 | -0.0346 | -75.7179
-6 | -0.5369 | 0.00753 | -0.0347 | -71.3015
-5.5 | -0.4805 | 0.00723 | -0.0343 | -66.4592
-5 | -0.4257 | 0.00695 | -0.0336 | -61.2518
-4.5 | -0.372 | 0.00666 | -0.0326 | -55.8559
-4 | -0.3198 | 0.00636 | -0.0314 | -50.283
-3.5 | -0.269 | 0.00601 | -0.0299 | -44.7587
-3 | -0.2203 | 0.0056 | -0.028 | -39.3393
-2.5 | -0.1752 | 0.00505 | -0.0254 | -34.6931
-1.5 | -0.0769 | 0.00441 | -0.0218 | -17.4376
-1 | -0.0241 | 0.00427 | -0.0206 | -5.644
-0.5 | 0.0305 | 0.00426 | -0.0199 | 7.1596
0 | 0.0843 | 0.00424 | -0.019 | 19.8821
0.5 | 0.1383 | 0.00424 | -0.0181 | 32.6179
1 | 0.1919 | 0.0043 | -0.0171 | 44.6279
1.5 | 0.2453 | 0.0044 | -0.0161 | 55.75
2 | 0.2984 | 0.00455 | -0.0151 | 65.5824
2.5 | 0.3483 | 0.00483 | -0.0134 | 72.1118
3 | 0.3962 | 0.00523 | -0.0113 | 75.7553
3.5 | 0.4393 | 0.00587 | -0.0083 | 74.8382
4 | 0.4863 | 0.00641 | -0.0062 | 75.8658
4.5 | 0.5353 | 0.00693 | -0.0044 | 77.2439
5 | 0.5893 | 0.00731 | -0.0036 | 80.6156
5.5 | 0.6459 | 0.00767 | -0.0034 | 84.2112
6 | 0.7058 | 0.00805 | -0.0039 | 87.677
6.5 | 0.7703 | 0.00848 | -0.0054 | 90.8373
7.5 | 0.9131 | 0.00933 | -0.0113 | 97.8671
8 | 0.9755 | 0.00977 | -0.0123 | 99.8465
8.5 | 1.0357 | 0.01017 | -0.0125 | 101.8387
9 | 1.1042 | 0.01072 | -0.0146 | 103.0037
9.5 | 1.1701 | 0.01153 | -0.0161 | 101.4831
10 | 1.2165 | 0.01256 | -0.0137 | 96.8551
10.5 | 1.261 | 0.01331 | -0.0107 | 94.7408
11 | 1.2966 | 0.01415 | -0.006 | 91.6325
11.5 | 1.3327 | 0.01502 | -0.0017 | 88.7284
12 | 1.3628 | 0.01627 | 0.0032 | 83.7615
12.5 | 1.3951 | 0.01752 | 0.0073 | 79.629
13 | 1.427 | 0.01891 | 0.0111 | 75.4627
13.5 | 1.4514 | 0.02089 | 0.0151 | 69.4782
14 | 1.4617 | 0.02403 | 0.0195 | 60.8281
14.5 | 1.4704 | 0.02763 | 0.0229 | 53.2175
15 | 1.4947 | 0.0303 | 0.025 | 49.33
15.5 | 1.4955 | 0.03514 | 0.0269 | 42.5583
16 | 1.4822 | 0.04173 | 0.0277 | 35.5188
16.5 | 1.4798 | 0.04789 | 0.0274 | 30.9
17 | 1.4577 | 0.05676 | 0.0252 | 25.6818
17.5 | 1.4182 | 0.0687 | 0.0207 | 20.6434
18 | 1.3927 | 0.07968 | 0.0158 | 17.4787
18.5 | 1.3335 | 0.09656 | 0.0068 | 13.8101
19 | 1.3051 | 0.10934 | 0.0001 | 11.9362
19.5 | 1.2415 | 0.12862 | -0.011 | 9.6525
20 | 1.1096 | 0.16243 | -0.0321 | 6.8313

## 79. Re 5M Mach 0.50 (1)
BIGFOIL.COM POLAR EXPORT
NACA63A113
NACA63A113 |  |  |  | Cl Max: | 1.14 | at alpha= | 20 | deg
JavaFoil+Calcfoil stall+Eppler ext transition |  |  |  | L/D Max: | 86.573 | at alpha= | 3.5 | deg
Re: | 5000000 |  |  | Cd Min: | 0.00546 | at alpha= | 0 | deg
Mach: | 0.5 |  |  | Cl=0 at alpha= | -0.80714 | deg
|  |  |  | @ Cl=0.1, Cd= | 0.0054617
|  |  |  | @ Cl=0.4, Cd= | 0.0058017
|  |  |  | @ Cl=0.6, Cd= | 0.0069495
alpha (deg) | Cl | Cd | Cm | Cl/Cd
-20 | -1.062 | 0.16048 | 0.004 | -6.619
-19.5 | -1.035 | 0.1514 | 0.004 | -6.838
-19 | -1.003 | 0.14933 | 0.003 | -6.719
-18.5 | -0.975 | 0.1468 | 0.003 | -6.642
-18 | -0.948 | 0.14053 | 0.002 | -6.748
-17.5 | -0.925 | 0.13757 | 0.002 | -6.722
-17 | -0.896 | 0.13203 | 0.002 | -6.784
-16.5 | -0.866 | 0.12512 | 0.001 | -6.921
-16 | -0.839 | 0.12236 | 0.001 | -6.854
-15.5 | -0.812 | 0.11835 | 0 | -6.858
-15 | -0.786 | 0.11554 | 0 | -6.803
-14.5 | -0.757 | 0.10913 | 0 | -6.936
-14 | -0.729 | 0.10654 | -0.001 | -6.843
-13.5 | -0.702 | 0.10112 | -0.001 | -6.943
-13 | -0.675 | 0.10003 | -0.001 | -6.747
-12.5 | -0.647 | 0.09329 | -0.002 | -6.935
-12 | -0.62 | 0.0838 | -0.002 | -7.397
-11.5 | -0.593 | 0.07726 | -0.003 | -7.677
-11 | -0.568 | 0.06914 | -0.003 | -8.222
-10.5 | -0.537 | 0.0741 | -0.003 | -7.246
-10 | -0.511 | 0.06541 | -0.004 | -7.812
-9.5 | -0.492 | 0.05484 | -0.005 | -8.973
-9 | -0.454 | 0.06428 | -0.004 | -7.062
-8.5 | -0.428 | 0.05661 | -0.005 | -7.554
-8 | -0.488 | 0.01328 | -0.01 | -36.752
-7.5 | -0.564 | 0.05118 | -0.005 | -11.023
-7 | -0.733 | 0.01106 | -0.012 | -66.273
-6.5 | -0.714 | 0.01025 | -0.013 | -69.628
-6 | -0.674 | 0.00963 | -0.013 | -70.027
-5.5 | -0.624 | 0.00911 | -0.014 | -68.418
-5 | -0.566 | 0.00865 | -0.015 | -65.461
-4.5 | -0.504 | 0.00833 | -0.016 | -60.518
-4 | -0.439 | 0.00786 | -0.016 | -55.85
-3.5 | -0.372 | 0.00701 | -0.017 | -53.168
-3 | -0.304 | 0.00621 | -0.018 | -49.003
-2.5 | -0.235 | 0.00572 | -0.019 | -41.171
-2 | -0.166 | 0.00561 | -0.02 | -29.602
-1.5 | -0.097 | 0.00554 | -0.02 | -17.442
-1 | -0.027 | 0.00548 | -0.021 | -4.94
-0.5 | 0.043 | 0.00547 | -0.022 | 7.797
0 | 0.112 | 0.00546 | -0.023 | 20.578
0.5 | 0.182 | 0.00549 | -0.024 | 33.111
1 | 0.251 | 0.00555 | -0.024 | 45.272
1.5 | 0.321 | 0.00565 | -0.025 | 56.795
2 | 0.39 | 0.00578 | -0.026 | 67.503
2.5 | 0.459 | 0.00593 | -0.027 | 77.497
3 | 0.528 | 0.00614 | -0.028 | 85.993
3.5 | 0.595 | 0.00687 | -0.028 | 86.573
4 | 0.661 | 0.00792 | -0.029 | 83.382
4.5 | 0.724 | 0.00897 | -0.03 | 80.747
5 | 0.785 | 0.00961 | -0.031 | 81.612
5.5 | 0.84 | 0.01026 | -0.031 | 81.892
6 | 0.889 | 0.01093 | -0.032 | 81.339
6.5 | 0.927 | 0.0117 | -0.033 | 79.233
7 | 0.938 | 0.01267 | -0.033 | 74.075
7.5 | 0.917 | 0.01371 | -0.034 | 66.883
8 | 0.596 | 0.0148 | -0.035 | 40.286
8.5 | 0.625 | 0.01636 | -0.035 | 38.22
9 | 0.543 | 0.06194 | -0.018 | 8.766
9.5 | 0.684 | 0.01849 | -0.036 | 37.004
10 | 0.606 | 0.06174 | -0.024 | 9.822
10.5 | 0.625 | 0.07252 | -0.02 | 8.625
11 | 0.651 | 0.08483 | -0.019 | 7.676
11.5 | 0.681 | 0.07684 | -0.021 | 8.858
12 | 0.707 | 0.08392 | -0.021 | 8.422
12.5 | 0.734 | 0.09173 | -0.022 | 8.001
13 | 0.761 | 0.09553 | -0.022 | 7.964
13.5 | 0.788 | 0.10125 | -0.022 | 7.779
14 | 0.815 | 0.10559 | -0.023 | 7.714
14.5 | 0.845 | 0.1105 | -0.025 | 7.644
15 | 0.87 | 0.11455 | -0.024 | 7.591
15.5 | 0.896 | 0.11721 | -0.025 | 7.647
16 | 0.924 | 0.12145 | -0.026 | 7.607
16.5 | 0.955 | 0.1256 | -0.028 | 7.605
17 | 0.982 | 0.13891 | -0.028 | 7.066
17.5 | 1.005 | 0.13379 | -0.028 | 7.513
18 | 1.032 | 0.14069 | -0.028 | 7.336
18.5 | 1.063 | 0.14549 | -0.03 | 7.303
19 | 1.095 | 0.14928 | -0.032 | 7.333
19.5 | 1.114 | 0.15172 | -0.031 | 7.339
20 | 1.14 | 0.15995 | -0.031 | 7.128

## 80. Re 5M Mach 0.50 (2)
BIGFOIL.COM POLAR EXPORT
NACA63A113
NACA63A113 |  |  |  | Cl Max: | 1.1014 | at alpha= | 9 | deg
XFOIL ncrit=9 |  |  |  | L/D Max: | 90.4377 | at alpha= | 7 | deg
Re: | 5000000 |  |  | Cd Min: | 0.13417 | at alpha= | 14 | deg
Mach: | 0.5 |  |  | Cl=0 at alpha= | -0.75404 | deg
|  |  |  | @ Cl=0.1, Cd= | 0.0043825
|  |  |  | @ Cl=0.4, Cd= | 0.0051691
|  |  |  | @ Cl=0.6, Cd= | 0.0076228
alpha (deg) | Cl | Cd | Cm | Cl/Cd
-13.5 | -0.6412 | 0.1335 | -0.0081 | -4.803
-13 | -0.6651 | 0.11864 | -0.0161 | -5.606
-12.5 | -0.688 | 0.1051 | -0.0237 | -6.5461
-12 | -0.7104 | 0.0922 | -0.031 | -7.705
-11.5 | -0.7319 | 0.07947 | -0.0379 | -9.2098
-11 | -0.7713 | 0.06345 | -0.0482 | -12.156
-10.5 | -0.8004 | 0.05113 | -0.0569 | -15.6542
-10 | -0.8249 | 0.04126 | -0.0625 | -19.9927
-9 | -0.8705 | 0.02349 | -0.0684 | -37.0583
-8.5 | -0.8863 | 0.01779 | -0.0618 | -49.8201
-8 | -0.8762 | 0.01371 | -0.0534 | -63.9096
-7.5 | -0.8298 | 0.01128 | -0.0484 | -73.5638
-7 | -0.7564 | 0.00995 | -0.0475 | -76.0201
-6.5 | -0.6796 | 0.00896 | -0.0475 | -75.8482
-6 | -0.6096 | 0.00838 | -0.0462 | -72.7446
-5.5 | -0.5428 | 0.00794 | -0.0447 | -68.3627
-5 | -0.4791 | 0.00754 | -0.0429 | -63.5411
-4.5 | -0.4175 | 0.00718 | -0.0409 | -58.1476
-4 | -0.3576 | 0.00683 | -0.0387 | -52.3572
-3.5 | -0.2999 | 0.00646 | -0.0364 | -46.4241
-3 | -0.2451 | 0.00602 | -0.0336 | -40.7143
-2.5 | -0.1957 | 0.00541 | -0.0301 | -36.1738
-2 | -0.1445 | 0.00493 | -0.0268 | -29.3103
-1.5 | -0.0897 | 0.00459 | -0.0244 | -19.5425
-1 | -0.0304 | 0.00444 | -0.0228 | -6.8468
-0.5 | 0.0314 | 0.00442 | -0.0217 | 7.1041
0 | 0.0925 | 0.00438 | -0.0205 | 21.1187
0.5 | 0.1533 | 0.0044 | -0.0193 | 34.8409
1 | 0.2145 | 0.00446 | -0.0181 | 48.0942
1.5 | 0.2748 | 0.00458 | -0.0167 | 60
2.5 | 0.3901 | 0.00506 | -0.0126 | 77.0949
3 | 0.44 | 0.00561 | -0.0091 | 78.4314
3.5 | 0.486 | 0.00635 | -0.0048 | 76.5354
4 | 0.538 | 0.00697 | -0.0015 | 77.1879
4.5 | 0.5939 | 0.00758 | 0.0011 | 78.3509
5 | 0.6581 | 0.00803 | 0.0023 | 81.9552
5.5 | 0.7255 | 0.00856 | 0.0031 | 84.7547
6 | 0.7987 | 0.0091 | 0.0031 | 87.7692
6.5 | 0.8823 | 0.00977 | 0.0013 | 90.3071
7 | 0.9505 | 0.01051 | 0.0031 | 90.4377
7.5 | 1.0077 | 0.01154 | 0.0071 | 87.3224
8 | 1.0567 | 0.01296 | 0.0122 | 81.5355
8.5 | 1.0978 | 0.01543 | 0.017 | 71.1471
9 | 1.1014 | 0.02005 | 0.0245 | 54.9327
9.5 | 1.0826 | 0.02612 | 0.0313 | 41.4472
10 | 1.058 | 0.03339 | 0.0347 | 31.6861
10.5 | 1.027 | 0.04219 | 0.0346 | 24.3423
11 | 0.9945 | 0.05233 | 0.0313 | 19.0044
11.5 | 0.9608 | 0.06425 | 0.025 | 14.9541
12 | 0.9335 | 0.07697 | 0.0172 | 12.1281
12.5 | 0.9021 | 0.09166 | 0.0082 | 9.8418
13 | 0.8742 | 0.1059 | 0.001 | 8.255
13.5 | 0.8508 | 0.11948 | -0.0064 | 7.1209
14 | 0.825 | 0.13417 | -0.0148 | 6.1489

## 81. Re 6M Mach 0.00 (1)
BIGFOIL.COM POLAR EXPORT
NACA63A113
NACA63A113 |  |  |  | Cl Max: | 1.161 | at alpha= | 12 | deg
JavaFoil+Calcfoil stall+Eppler ext transition |  |  |  | L/D Max: | 97.364 | at alpha= | 8 | deg
Re: | 6000000 |  |  | Cd Min: | 0.0052 | at alpha= | 0 | deg
Mach: | 0 |  |  | Cl=0 at alpha= | -0.80833 | deg
|  |  |  | @ Cl=0.1, Cd= | 0.005202
|  |  |  | @ Cl=0.4, Cd= | 0.005565
|  |  |  | @ Cl=0.6, Cd= | 0.0070174
alpha (deg) | Cl | Cd | Cm | Cl/Cd
-17.5 | -0.759 | 0.12142 | 0.002 | -6.253
-17 | -0.782 | 0.11322 | 0.002 | -6.908
-16.5 | -0.806 | 0.1035 | 0.001 | -7.784
-16 | -0.83 | 0.09321 | 0.001 | -8.9
-15.5 | -0.875 | 0.06765 | 0.001 | -12.935
-15 | -0.942 | 0.03713 | 0 | -25.381
-14.5 | -0.974 | 0.02869 | 0 | -33.931
-14 | -0.998 | 0.02308 | -0.001 | -43.255
-13.5 | -1.016 | 0.01943 | -0.002 | -52.309
-13 | -1.024 | 0.01767 | -0.002 | -57.977
-12.5 | -1.036 | 0.01509 | -0.003 | -68.636
-12 | -1.035 | 0.01393 | -0.004 | -74.305
-11.5 | -1.027 | 0.01308 | -0.004 | -78.48
-11 | -1.011 | 0.01227 | -0.005 | -82.443
-10.5 | -0.993 | 0.01146 | -0.006 | -86.698
-10 | -0.964 | 0.01094 | -0.006 | -88.114
-9.5 | -0.93 | 0.01047 | -0.007 | -88.856
-9 | -0.893 | 0.00998 | -0.008 | -89.473
-8.5 | -0.852 | 0.00963 | -0.008 | -88.547
-8 | -0.809 | 0.00925 | -0.009 | -87.46
-7.5 | -0.762 | 0.00892 | -0.01 | -85.472
-7 | -0.713 | 0.00861 | -0.01 | -82.847
-6.5 | -0.662 | 0.00831 | -0.011 | -79.685
-6 | -0.609 | 0.00803 | -0.012 | -75.826
-5.5 | -0.554 | 0.00778 | -0.012 | -71.254
-5 | -0.498 | 0.00757 | -0.013 | -65.773
-4.5 | -0.441 | 0.00728 | -0.014 | -60.552
-4 | -0.383 | 0.0068 | -0.014 | -56.248
-3.5 | -0.324 | 0.00621 | -0.015 | -52.089
-3 | -0.264 | 0.0058 | -0.016 | -45.537
-2.5 | -0.204 | 0.00542 | -0.016 | -37.632
-2 | -0.144 | 0.00535 | -0.017 | -26.893
-1.5 | -0.084 | 0.00529 | -0.018 | -15.836
-1 | -0.023 | 0.00524 | -0.018 | -4.469
-0.5 | 0.037 | 0.00522 | -0.019 | 7.071
0 | 0.097 | 0.0052 | -0.02 | 18.702
0.5 | 0.158 | 0.00524 | -0.02 | 30.063
1 | 0.218 | 0.00529 | -0.021 | 41.147
1.5 | 0.278 | 0.00538 | -0.022 | 51.724
2 | 0.338 | 0.00545 | -0.023 | 62.032
2.5 | 0.398 | 0.00556 | -0.023 | 71.608
3 | 0.458 | 0.00571 | -0.024 | 80.183
3.5 | 0.517 | 0.0062 | -0.025 | 83.328
4 | 0.575 | 0.00672 | -0.025 | 85.568
4.5 | 0.633 | 0.00741 | -0.026 | 85.421
5 | 0.689 | 0.00803 | -0.027 | 85.89
5.5 | 0.745 | 0.00841 | -0.027 | 88.532
6 | 0.799 | 0.00879 | -0.028 | 90.851
6.5 | 0.851 | 0.00911 | -0.029 | 93.352
7 | 0.901 | 0.00943 | -0.029 | 95.571
7.5 | 0.949 | 0.00977 | -0.03 | 97.107
8 | 0.994 | 0.01021 | -0.031 | 97.364
8.5 | 1.033 | 0.01062 | -0.031 | 97.283
9 | 1.069 | 0.0111 | -0.032 | 96.245
9.5 | 1.1 | 0.01167 | -0.032 | 94.255
10 | 1.126 | 0.01232 | -0.033 | 91.415
10.5 | 1.137 | 0.01295 | -0.033 | 87.795
11 | 1.15 | 0.01354 | -0.034 | 84.919
11.5 | 1.158 | 0.01429 | -0.034 | 80.992
12 | 1.161 | 0.01512 | -0.035 | 76.76
12.5 | 1.157 | 0.01587 | -0.035 | 72.921
13 | 1.146 | 0.01755 | -0.036 | 65.284
13.5 | 1.131 | 0.01914 | -0.036 | 59.1
14 | 1.109 | 0.02166 | -0.036 | 51.209
14.5 | 1.08 | 0.02551 | -0.036 | 42.34
15 | 1.042 | 0.03247 | -0.036 | 32.081
15.5 | 1.004 | 0.04017 | -0.035 | 24.999
16 | 0.905 | 0.08592 | -0.029 | 10.533
16.5 | 0.893 | 0.08164 | -0.031 | 10.945
17 | 0.842 | 0.10866 | -0.027 | 7.753

## 82. Re 6M Mach 0.00 (2)
BIGFOIL.COM POLAR EXPORT
NACA63A113
NACA63A113 |  |  |  | Cl Max: | 1.6994 | at alpha= | 19.5 | deg
XFOIL ncrit=9 |  |  |  | L/D Max: | 111.075 | at alpha= | 9.5 | deg
Re: | 6000000 |  |  | Cd Min: | 0.05009 | at alpha= | 20 | deg
Mach: | 0 |  |  | Cl=0 at alpha= | -0.78861 | deg
|  |  |  | @ Cl=0.1, Cd= | 0.00415
|  |  |  | @ Cl=0.4, Cd= | 0.0054629
|  |  |  | @ Cl=0.6, Cd= | 0.007135
alpha (deg) | Cl | Cd | Cm | Cl/Cd
-20 | -1.5854 | 0.04842 | -0.0429 | -32.7427
-19.5 | -1.5932 | 0.04213 | -0.0444 | -37.8163
-19 | -1.5927 | 0.03713 | -0.045 | -42.8952
-18.5 | -1.5852 | 0.03312 | -0.045 | -47.8623
-18 | -1.5755 | 0.0295 | -0.0445 | -53.4068
-17.5 | -1.5595 | 0.02664 | -0.0436 | -58.5398
-17 | -1.5359 | 0.02457 | -0.0425 | -62.5112
-16.5 | -1.5171 | 0.02233 | -0.0405 | -67.94
-16 | -1.492 | 0.02073 | -0.0385 | -71.973
-15.5 | -1.4774 | 0.01868 | -0.0346 | -79.0899
-15 | -1.4542 | 0.01736 | -0.0309 | -83.7673
-14.5 | -1.43 | 0.01622 | -0.0265 | -88.1628
-14 | -1.4017 | 0.01528 | -0.0225 | -91.7343
-13.5 | -1.3642 | 0.01443 | -0.0199 | -94.5392
-13 | -1.3271 | 0.01377 | -0.0171 | -96.3762
-12.5 | -1.2736 | 0.01294 | -0.0177 | -98.4235
-11.5 | -1.1562 | 0.01154 | -0.0209 | -100.1906
-11 | -1.1003 | 0.01102 | -0.0217 | -99.8457
-10.5 | -1.048 | 0.01054 | -0.0216 | -99.4307
-10 | -0.9958 | 0.01008 | -0.0215 | -98.7897
-9.5 | -0.9446 | 0.00948 | -0.0211 | -99.6414
-9 | -0.8908 | 0.00904 | -0.0211 | -98.5398
-8.5 | -0.8345 | 0.00867 | -0.0217 | -96.2514
-8 | -0.7756 | 0.00836 | -0.0228 | -92.7751
-7.5 | -0.7081 | 0.00802 | -0.0259 | -88.2918
-7 | -0.6374 | 0.00768 | -0.0297 | -82.9948
-6.5 | -0.5762 | 0.00743 | -0.0313 | -77.5505
-6 | -0.5201 | 0.00712 | -0.0317 | -73.0478
-5.5 | -0.466 | 0.00686 | -0.0315 | -67.93
-5 | -0.4128 | 0.00662 | -0.0312 | -62.3565
-4.5 | -0.3609 | 0.00637 | -0.0305 | -56.6562
-4 | -0.3101 | 0.00611 | -0.0295 | -50.7529
-3.5 | -0.2605 | 0.0058 | -0.0283 | -44.9138
-3 | -0.2121 | 0.00546 | -0.0269 | -38.8462
-2.5 | -0.1667 | 0.00501 | -0.0248 | -33.2735
-2 | -0.1193 | 0.00466 | -0.0231 | -25.6009
-1.5 | -0.0722 | 0.00434 | -0.0213 | -16.6359
-1 | -0.0219 | 0.00418 | -0.0202 | -5.2392
-0.5 | 0.0299 | 0.00415 | -0.0193 | 7.2048
0.5 | 0.1341 | 0.00415 | -0.0177 | 32.3133
1 | 0.1854 | 0.00421 | -0.0167 | 44.038
1.5 | 0.2369 | 0.0043 | -0.0158 | 55.093
2 | 0.2876 | 0.00446 | -0.0147 | 64.4843
2.5 | 0.3344 | 0.00481 | -0.0129 | 69.5218
3 | 0.3809 | 0.00519 | -0.0111 | 73.3911
3.5 | 0.4236 | 0.0058 | -0.0085 | 73.0345
4 | 0.4709 | 0.00623 | -0.0069 | 75.5859
4.5 | 0.5197 | 0.00666 | -0.0057 | 78.033
5 | 0.572 | 0.00697 | -0.0052 | 82.066
5.5 | 0.6263 | 0.00729 | -0.0051 | 85.9122
6 | 0.6832 | 0.00761 | -0.0057 | 89.7766
6.5 | 0.7444 | 0.00796 | -0.0074 | 93.5176
7 | 0.8183 | 0.00834 | -0.012 | 98.1175
7.5 | 0.8839 | 0.00871 | -0.0147 | 101.4811
8 | 0.944 | 0.00903 | -0.0161 | 104.5404
8.5 | 1.0026 | 0.00937 | -0.0173 | 107.0011
9 | 1.0585 | 0.00967 | -0.0179 | 109.4623
9.5 | 1.1263 | 0.01014 | -0.0212 | 111.075
10 | 1.1811 | 0.01086 | -0.0217 | 108.7569
10.5 | 1.2349 | 0.01145 | -0.022 | 107.8515
11 | 1.2781 | 0.012 | -0.02 | 106.5083
11.5 | 1.3217 | 0.0126 | -0.0182 | 104.8968
12 | 1.3636 | 0.01331 | -0.0162 | 102.4493
12.5 | 1.4025 | 0.01399 | -0.0137 | 100.2502
13 | 1.4369 | 0.01461 | -0.0103 | 98.3504
13.5 | 1.4695 | 0.01542 | -0.007 | 95.2983
14 | 1.4985 | 0.01646 | -0.0033 | 91.0389
14.5 | 1.5256 | 0.01767 | 0.0001 | 86.3384
15 | 1.5526 | 0.01897 | 0.0031 | 81.845
15.5 | 1.5755 | 0.02063 | 0.0062 | 76.3694
16 | 1.5934 | 0.02276 | 0.0093 | 70.0088
16.5 | 1.6231 | 0.02417 | 0.011 | 67.1535
17 | 1.6356 | 0.02701 | 0.0134 | 60.5553
17.5 | 1.6594 | 0.02911 | 0.0148 | 57.0045
18 | 1.6741 | 0.03206 | 0.0161 | 52.2177
18.5 | 1.6819 | 0.03584 | 0.0173 | 46.928
19 | 1.6936 | 0.03942 | 0.0178 | 42.963
19.5 | 1.6994 | 0.04385 | 0.0179 | 38.7548
20 | 1.6912 | 0.05009 | 0.0174 | 33.7632

## 83. Re 6M Mach 0.10 (1)
BIGFOIL.COM POLAR EXPORT
NACA63A113
NACA63A113 |  |  |  | Cl Max: | 1.148 | at alpha= | 11.5 | deg
JavaFoil+Calcfoil stall+Eppler ext transition |  |  |  | L/D Max: | 97.103 | at alpha= | 8 | deg
Re: | 6000000 |  |  | Cd Min: | 0.00521 | at alpha= | 0 | deg
Mach: | 0.1 |  |  | Cl=0 at alpha= | -0.80328 | deg
|  |  |  | @ Cl=0.1, Cd= | 0.005211
|  |  |  | @ Cl=0.4, Cd= | 0.00557
|  |  |  | @ Cl=0.6, Cd= | 0.0070079
alpha (deg) | Cl | Cd | Cm | Cl/Cd
-17 | -0.736 | 0.11843 | 0.002 | -6.218
-16.5 | -0.761 | 0.11034 | 0.001 | -6.9
-16 | -0.786 | 0.10183 | 0.001 | -7.72
-15.5 | -0.818 | 0.08667 | 0.001 | -9.434
-15 | -0.842 | 0.07781 | 0 | -10.819
-14.5 | -0.914 | 0.04243 | 0 | -21.537
-14 | -0.969 | 0.02532 | -0.001 | -38.258
-13.5 | -0.992 | 0.02078 | -0.002 | -47.737
-13 | -1.004 | 0.01877 | -0.002 | -53.466
-12.5 | -1.019 | 0.01584 | -0.003 | -64.324
-12 | -1.025 | 0.01426 | -0.004 | -71.853
-11.5 | -1.019 | 0.01332 | -0.004 | -76.515
-11 | -1.005 | 0.01247 | -0.005 | -80.581
-10.5 | -0.991 | 0.01163 | -0.006 | -85.154
-10 | -0.962 | 0.01106 | -0.006 | -86.998
-9.5 | -0.93 | 0.01058 | -0.007 | -87.942
-9 | -0.894 | 0.01007 | -0.008 | -88.719
-8.5 | -0.854 | 0.00967 | -0.008 | -88.276
-8 | -0.811 | 0.00932 | -0.009 | -86.982
-7.5 | -0.765 | 0.00893 | -0.01 | -85.669
-7 | -0.716 | 0.00864 | -0.01 | -82.878
-6.5 | -0.665 | 0.00833 | -0.011 | -79.779
-6 | -0.612 | 0.00805 | -0.012 | -75.974
-5.5 | -0.557 | 0.00782 | -0.012 | -71.164
-5 | -0.5 | 0.00761 | -0.013 | -65.797
-4.5 | -0.443 | 0.00728 | -0.014 | -60.865
-4 | -0.384 | 0.00682 | -0.014 | -56.38
-3.5 | -0.325 | 0.00623 | -0.015 | -52.202
-3 | -0.265 | 0.00583 | -0.016 | -45.476
-2.5 | -0.205 | 0.00543 | -0.016 | -37.794
-2 | -0.145 | 0.00536 | -0.017 | -26.993
-1.5 | -0.084 | 0.00529 | -0.018 | -15.906
-1 | -0.024 | 0.00525 | -0.019 | -4.486
-0.5 | 0.037 | 0.00523 | -0.019 | 7.098
0 | 0.098 | 0.00521 | -0.02 | 18.781
0.5 | 0.158 | 0.00524 | -0.021 | 30.197
1 | 0.219 | 0.0053 | -0.021 | 41.312
1.5 | 0.279 | 0.00538 | -0.022 | 51.915
2 | 0.34 | 0.00547 | -0.023 | 62.107
2.5 | 0.4 | 0.00557 | -0.023 | 71.859
3 | 0.46 | 0.00572 | -0.024 | 80.417
3.5 | 0.519 | 0.00624 | -0.025 | 83.244
4 | 0.578 | 0.00675 | -0.025 | 85.644
4.5 | 0.636 | 0.00743 | -0.026 | 85.554
5 | 0.693 | 0.00806 | -0.027 | 85.984
5.5 | 0.748 | 0.00847 | -0.027 | 88.375
6 | 0.802 | 0.00887 | -0.028 | 90.479
6.5 | 0.854 | 0.00918 | -0.029 | 93.053
7 | 0.904 | 0.00951 | -0.029 | 95.088
7.5 | 0.952 | 0.00985 | -0.03 | 96.629
8 | 0.997 | 0.01026 | -0.031 | 97.103
8.5 | 1.035 | 0.01075 | -0.031 | 96.294
9 | 1.07 | 0.01122 | -0.032 | 95.321
9.5 | 1.1 | 0.01184 | -0.033 | 92.9
10 | 1.122 | 0.01222 | -0.033 | 91.843
10.5 | 1.132 | 0.01311 | -0.034 | 86.36
11 | 1.143 | 0.01378 | -0.034 | 82.955
11.5 | 1.148 | 0.01459 | -0.035 | 78.675
12 | 1.148 | 0.0154 | -0.035 | 74.529
12.5 | 1.141 | 0.01625 | -0.036 | 70.203
13 | 1.123 | 0.01835 | -0.036 | 61.177
13.5 | 1.105 | 0.01994 | -0.036 | 55.385
14 | 1.072 | 0.02407 | -0.036 | 44.528
14.5 | 1.038 | 0.02878 | -0.036 | 36.059
15 | 0.99 | 0.03869 | -0.035 | 25.596
15.5 | 0.933 | 0.05579 | -0.033 | 16.731
16 | 0.845 | 0.10292 | -0.026 | 8.207
16.5 | 0.82 | 0.10691 | -0.027 | 7.667

## 84. Re 6M Mach 0.10 (2)
BIGFOIL.COM POLAR EXPORT
NACA63A113
NACA63A113 |  |  |  | Cl Max: | 1.6773 | at alpha= | 19 | deg
XFOIL ncrit=9 |  |  |  | L/D Max: | 110.351 | at alpha= | 9.5 | deg
Re: | 6000000 |  |  | Cd Min: | 0.0563 | at alpha= | 20 | deg
Mach: | 0.1 |  |  | Cl=0 at alpha= | -0.78791 | deg
|  |  |  | @ Cl=0.1, Cd= | 0.0041567
|  |  |  | @ Cl=0.4, Cd= | 0.0054492
|  |  |  | @ Cl=0.6, Cd= | 0.0071414
alpha (deg) | Cl | Cd | Cm | Cl/Cd
-20 | -1.5461 | 0.0562 | -0.0426 | -27.5107
-19.5 | -1.5558 | 0.04902 | -0.0451 | -31.7381
-19 | -1.5683 | 0.04206 | -0.0468 | -37.2872
-18.5 | -1.5656 | 0.03718 | -0.0474 | -42.1087
-18 | -1.5614 | 0.03272 | -0.0474 | -47.72
-17.5 | -1.5493 | 0.02924 | -0.0467 | -52.9856
-17 | -1.5283 | 0.02669 | -0.0458 | -57.2611
-16.5 | -1.5133 | 0.02388 | -0.0441 | -63.371
-16 | -1.4891 | 0.022 | -0.0422 | -67.6864
-15.5 | -1.4628 | 0.02045 | -0.0399 | -71.5306
-15 | -1.4454 | 0.01856 | -0.036 | -77.8772
-14.5 | -1.429 | 0.01687 | -0.0309 | -84.7066
-14 | -1.4045 | 0.01582 | -0.026 | -88.78
-13.5 | -1.3698 | 0.01489 | -0.0228 | -91.9946
-13 | -1.3318 | 0.01416 | -0.0199 | -94.0537
-12.5 | -1.2789 | 0.01328 | -0.0202 | -96.3027
-11.5 | -1.1642 | 0.01177 | -0.0223 | -98.9125
-11 | -1.1075 | 0.0112 | -0.023 | -98.8839
-10.5 | -1.0548 | 0.01069 | -0.0228 | -98.6717
-10 | -1.0022 | 0.0102 | -0.0225 | -98.2549
-9.5 | -0.9503 | 0.00963 | -0.022 | -98.6812
-9 | -0.8964 | 0.00913 | -0.0219 | -98.1818
-8.5 | -0.8398 | 0.00874 | -0.0224 | -96.087
-8 | -0.7806 | 0.00841 | -0.0234 | -92.8181
-7.5 | -0.7125 | 0.00808 | -0.0264 | -88.1807
-7 | -0.6415 | 0.00772 | -0.0302 | -83.0959
-6.5 | -0.5797 | 0.00747 | -0.0317 | -77.6037
-6 | -0.523 | 0.00716 | -0.0321 | -73.0447
-5 | -0.4151 | 0.00665 | -0.0315 | -62.4211
-4.5 | -0.3628 | 0.0064 | -0.0308 | -56.6875
-4 | -0.3117 | 0.00613 | -0.0298 | -50.8483
-3.5 | -0.2619 | 0.00582 | -0.0285 | -45
-3 | -0.2132 | 0.00548 | -0.0271 | -38.9051
-2 | -0.1201 | 0.00467 | -0.0232 | -25.7173
-1.5 | -0.0728 | 0.00435 | -0.0214 | -16.7356
-1 | -0.0221 | 0.00419 | -0.0203 | -5.2745
-0.5 | 0.03 | 0.00415 | -0.0194 | 7.2289
0.5 | 0.1347 | 0.00416 | -0.0178 | 32.3798
1 | 0.1864 | 0.00421 | -0.0168 | 44.2755
1.5 | 0.2382 | 0.0043 | -0.0159 | 55.3953
2 | 0.2891 | 0.00447 | -0.0148 | 64.6756
2.5 | 0.3362 | 0.00482 | -0.0129 | 69.751
3 | 0.3828 | 0.0052 | -0.011 | 73.6154
3.5 | 0.4256 | 0.00582 | -0.0084 | 73.1271
4 | 0.4734 | 0.00625 | -0.0068 | 75.744
4.5 | 0.5222 | 0.00669 | -0.0055 | 78.0568
5 | 0.575 | 0.007 | -0.005 | 82.1429
5.5 | 0.6298 | 0.00731 | -0.005 | 86.156
6 | 0.6872 | 0.00765 | -0.0056 | 89.8301
7 | 0.8232 | 0.00839 | -0.0117 | 98.1168
7.5 | 0.8891 | 0.00875 | -0.0143 | 101.6114
8 | 0.9492 | 0.00911 | -0.0156 | 104.1932
8.5 | 1.0085 | 0.00944 | -0.0168 | 106.8326
9 | 1.0646 | 0.00976 | -0.0172 | 109.0779
9.5 | 1.1333 | 0.01027 | -0.0204 | 110.3505
10 | 1.1885 | 0.01104 | -0.0208 | 107.654
10.5 | 1.2412 | 0.0116 | -0.0207 | 107
11 | 1.2848 | 0.01219 | -0.0186 | 105.3979
11.5 | 1.3285 | 0.01282 | -0.0166 | 103.6271
12 | 1.37 | 0.01359 | -0.0143 | 100.8094
12.5 | 1.4049 | 0.01427 | -0.0107 | 98.4513
13 | 1.4404 | 0.01495 | -0.0075 | 96.3478
13.5 | 1.4723 | 0.01585 | -0.0039 | 92.8896
14 | 1.4997 | 0.01706 | -0.0001 | 87.9074
14.5 | 1.5228 | 0.01862 | 0.0039 | 81.783
15 | 1.5509 | 0.01999 | 0.0067 | 77.5838
15.5 | 1.5769 | 0.02158 | 0.0094 | 73.0723
16 | 1.5934 | 0.02396 | 0.0125 | 66.5025
16.5 | 1.6207 | 0.02573 | 0.0142 | 62.9887
17 | 1.633 | 0.02878 | 0.0165 | 56.7408
17.5 | 1.6511 | 0.03156 | 0.0179 | 52.3162
18 | 1.6638 | 0.03494 | 0.0191 | 47.6188
18.5 | 1.6667 | 0.03945 | 0.0199 | 42.2484
19 | 1.6773 | 0.0435 | 0.0201 | 38.5586
19.5 | 1.6761 | 0.04904 | 0.0197 | 34.1782
20 | 1.6637 | 0.0563 | 0.0184 | 29.5506

## 85. Re 6M Mach 0.25 (1)
BIGFOIL.COM POLAR EXPORT
NACA63A113
NACA63A113 |  |  |  | Cl Max: | 1.091 | at alpha= | 10 | deg
JavaFoil+Calcfoil stall+Eppler ext transition |  |  |  | L/D Max: | 94.125 | at alpha= | 7.5 | deg
Re: | 6000000 |  |  | Cd Min: | 0.00525 | at alpha= | 0 | deg
Mach: | 0.25 |  |  | Cl=0 at alpha= | -0.80645 | deg
|  |  |  | @ Cl=0.1, Cd= | 0.0052503
|  |  |  | @ Cl=0.4, Cd= | 0.005604
|  |  |  | @ Cl=0.6, Cd= | 0.0070363
alpha (deg) | Cl | Cd | Cm | Cl/Cd
-16 | -0.462 | 0.12169 | 0.001 | -3.798
-15.5 | -0.521 | 0.11156 | 0 | -4.671
-15 | -0.575 | 0.10453 | 0 | -5.505
-14.5 | -0.626 | 0.09702 | 0 | -6.453
-14 | -0.671 | 0.09063 | -0.001 | -7.401
-13.5 | -0.716 | 0.07983 | -0.001 | -8.969
-13 | -0.781 | 0.05481 | -0.002 | -14.251
-12.5 | -0.853 | 0.0321 | -0.003 | -26.577
-12 | -0.917 | 0.01894 | -0.004 | -48.408
-11.5 | -0.942 | 0.01615 | -0.004 | -58.368
-11 | -0.955 | 0.01394 | -0.005 | -68.555
-10.5 | -0.95 | 0.01292 | -0.006 | -73.581
-10 | -0.946 | 0.012 | -0.006 | -78.814
-9.5 | -0.922 | 0.01115 | -0.007 | -82.713
-9 | -0.894 | 0.01064 | -0.008 | -83.947
-8.5 | -0.859 | 0.01013 | -0.008 | -84.822
-8 | -0.82 | 0.00968 | -0.009 | -84.675
-7.5 | -0.777 | 0.00928 | -0.01 | -83.685
-7 | -0.729 | 0.00894 | -0.011 | -81.568
-6.5 | -0.679 | 0.00855 | -0.011 | -79.43
-6 | -0.626 | 0.00823 | -0.012 | -75.997
-5.5 | -0.57 | 0.00796 | -0.013 | -71.679
-5 | -0.513 | 0.00775 | -0.013 | -66.259
-4.5 | -0.455 | 0.00745 | -0.014 | -61.003
-4 | -0.395 | 0.00711 | -0.015 | -55.505
-3.5 | -0.334 | 0.00634 | -0.015 | -52.691
-3 | -0.273 | 0.0059 | -0.016 | -46.23
-2.5 | -0.211 | 0.00549 | -0.017 | -38.362
-2 | -0.149 | 0.00539 | -0.018 | -27.565
-1.5 | -0.086 | 0.00534 | -0.018 | -16.208
-1 | -0.024 | 0.00528 | -0.019 | -4.581
-0.5 | 0.038 | 0.00527 | -0.02 | 7.234
0 | 0.101 | 0.00525 | -0.02 | 19.142
0.5 | 0.163 | 0.00529 | -0.021 | 30.773
1 | 0.225 | 0.00534 | -0.022 | 42.123
1.5 | 0.287 | 0.00543 | -0.023 | 52.914
2 | 0.349 | 0.00553 | -0.023 | 63.188
2.5 | 0.411 | 0.00562 | -0.024 | 73.124
3 | 0.473 | 0.00578 | -0.025 | 81.742
3.5 | 0.534 | 0.00636 | -0.025 | 83.92
4 | 0.594 | 0.00696 | -0.026 | 85.278
4.5 | 0.653 | 0.00771 | -0.027 | 84.646
5 | 0.71 | 0.00831 | -0.027 | 85.492
5.5 | 0.767 | 0.00868 | -0.028 | 88.29
6 | 0.821 | 0.0091 | -0.029 | 90.182
6.5 | 0.873 | 0.00945 | -0.03 | 92.33
7 | 0.922 | 0.00988 | -0.03 | 93.36
7.5 | 0.968 | 0.01029 | -0.031 | 94.125
8 | 1.01 | 0.01077 | -0.032 | 93.791
8.5 | 1.044 | 0.01127 | -0.032 | 92.612
9 | 1.071 | 0.01191 | -0.033 | 89.939
9.5 | 1.084 | 0.01258 | -0.033 | 86.194
10 | 1.091 | 0.01334 | -0.034 | 81.779
10.5 | 1.091 | 0.01417 | -0.034 | 76.999
11 | 1.082 | 0.01514 | -0.035 | 71.426
11.5 | 1.063 | 0.01634 | -0.035 | 65.046
12 | 1.026 | 0.01881 | -0.035 | 54.569
12.5 | 0.981 | 0.02154 | -0.035 | 45.542
13 | 0.916 | 0.02886 | -0.035 | 31.741
13.5 | 0.769 | 0.08283 | -0.025 | 9.279
14 | 0.714 | 0.09371 | -0.023 | 7.617
14.5 | 0.659 | 0.1012 | -0.022 | 6.516
15 | 0.6 | 0.10958 | -0.022 | 5.477

## 86. Re 6M Mach 0.25 (2)
BIGFOIL.COM POLAR EXPORT
NACA63A113
NACA63A113 |  |  |  | Cl Max: | 1.5387 | at alpha= | 15.5 | deg
XFOIL ncrit=9 |  |  |  | L/D Max: | 106.122 | at alpha= | 9 | deg
Re: | 6000000 |  |  | Cd Min: | 0.19152 | at alpha= | -20 | deg
Mach: | 0.25 |  |  | Cl=0 at alpha= | -0.78241 | deg
|  |  |  | @ Cl=0.1, Cd= | 0.0041771
|  |  |  | @ Cl=0.4, Cd= | 0.0053664
|  |  |  | @ Cl=0.6, Cd= | 0.0071915
alpha (deg) | Cl | Cd | Cm | Cl/Cd
-20 | -0.8745 | 0.19152 | 0.0307 | -4.5661
-19.5 | -0.9134 | 0.17185 | 0.019 | -5.3151
-19 | -1.0422 | 0.13617 | -0.0031 | -7.6537
-18.5 | -1.161 | 0.10707 | -0.0206 | -10.8434
-18 | -1.2587 | 0.08302 | -0.0352 | -15.1614
-17.5 | -1.3001 | 0.06908 | -0.0433 | -18.8202
-17 | -1.3265 | 0.05815 | -0.049 | -22.8117
-16.5 | -1.3776 | 0.04562 | -0.0547 | -30.1973
-16 | -1.3796 | 0.03944 | -0.056 | -34.9797
-15.5 | -1.3806 | 0.03382 | -0.0564 | -40.822
-15 | -1.3754 | 0.02923 | -0.0556 | -47.0544
-14.5 | -1.3747 | 0.02475 | -0.0535 | -55.5434
-14 | -1.3647 | 0.02156 | -0.0501 | -63.2978
-13.5 | -1.3538 | 0.01891 | -0.045 | -71.5918
-13 | -1.3362 | 0.01705 | -0.0391 | -78.3695
-12.5 | -1.314 | 0.01582 | -0.0325 | -83.0594
-12 | -1.2629 | 0.01479 | -0.0309 | -85.3888
-11.5 | -1.2069 | 0.0135 | -0.0304 | -89.4
-11 | -1.1433 | 0.01253 | -0.0313 | -91.245
-10.5 | -1.0901 | 0.01173 | -0.03 | -92.9327
-10 | -1.0361 | 0.01107 | -0.0288 | -93.5953
-9.5 | -0.9813 | 0.01046 | -0.0278 | -93.8145
-9 | -0.9263 | 0.00978 | -0.0268 | -94.7137
-8.5 | -0.8689 | 0.00919 | -0.0264 | -94.5484
-8 | -0.8075 | 0.00874 | -0.0269 | -92.3913
-7.5 | -0.7397 | 0.00837 | -0.0288 | -88.3751
-7 | -0.6637 | 0.00797 | -0.0327 | -83.2748
-6.5 | -0.5991 | 0.00763 | -0.034 | -78.519
-6 | -0.5398 | 0.00733 | -0.0342 | -73.6426
-5.5 | -0.4832 | 0.00704 | -0.0339 | -68.6364
-5 | -0.4275 | 0.00678 | -0.0333 | -63.0531
-4.5 | -0.3736 | 0.00651 | -0.0324 | -57.3886
-4 | -0.3205 | 0.00624 | -0.0313 | -51.3622
-3.5 | -0.2692 | 0.00592 | -0.0299 | -45.473
-3 | -0.2191 | 0.00557 | -0.0282 | -39.3357
-2.5 | -0.1722 | 0.0051 | -0.026 | -33.7647
-2 | -0.1242 | 0.00472 | -0.024 | -26.3136
-1.5 | -0.0755 | 0.00439 | -0.022 | -17.1982
-1 | -0.0235 | 0.00422 | -0.0208 | -5.5687
-0.5 | 0.0305 | 0.00418 | -0.0199 | 7.2967
0 | 0.0845 | 0.00418 | -0.019 | 20.2153
0.5 | 0.1384 | 0.00417 | -0.0181 | 33.1894
1 | 0.1918 | 0.00424 | -0.0171 | 45.2358
1.5 | 0.245 | 0.00433 | -0.0161 | 56.582
2 | 0.2973 | 0.00451 | -0.0148 | 65.9202
2.5 | 0.3457 | 0.00486 | -0.0128 | 71.1317
3 | 0.3933 | 0.00527 | -0.0107 | 74.63
3.5 | 0.4371 | 0.0059 | -0.0079 | 74.0847
4 | 0.4861 | 0.00636 | -0.0061 | 76.4308
4.5 | 0.5369 | 0.0068 | -0.0047 | 78.9559
5 | 0.5918 | 0.00714 | -0.0041 | 82.8852
5.5 | 0.6491 | 0.0075 | -0.004 | 86.5467
6 | 0.7096 | 0.00785 | -0.0046 | 90.3949
6.5 | 0.7747 | 0.00825 | -0.0062 | 93.903
7 | 0.851 | 0.00869 | -0.0103 | 97.9287
7.5 | 0.917 | 0.00906 | -0.012 | 101.2141
8 | 0.978 | 0.00953 | -0.0125 | 102.6233
8.5 | 1.04 | 0.00987 | -0.0132 | 105.3698
9 | 1.0973 | 0.01034 | -0.0129 | 106.1219
10 | 1.2283 | 0.01192 | -0.0156 | 103.0453
10.5 | 1.2738 | 0.0126 | -0.0127 | 101.0952
11 | 1.3155 | 0.01343 | -0.0092 | 97.9523
11.5 | 1.3505 | 0.01423 | -0.0044 | 94.9051
12 | 1.3831 | 0.01531 | 0.0005 | 90.3396
12.5 | 1.417 | 0.0164 | 0.0047 | 86.4024
13 | 1.4381 | 0.01832 | 0.01 | 78.4989
13.5 | 1.465 | 0.02008 | 0.014 | 72.9582
14 | 1.481 | 0.02273 | 0.0183 | 65.1562
14.5 | 1.5072 | 0.02491 | 0.0212 | 60.5058
15 | 1.5324 | 0.02736 | 0.0237 | 56.0088
15.5 | 1.5387 | 0.0315 | 0.0262 | 48.8476
16 | 1.5326 | 0.03705 | 0.0279 | 41.3657
16.5 | 1.5352 | 0.04228 | 0.0286 | 36.3103
17 | 1.5209 | 0.04969 | 0.0278 | 30.6078
17.5 | 1.4896 | 0.05982 | 0.025 | 24.9014
18 | 1.4739 | 0.06877 | 0.0219 | 21.4323
18.5 | 1.4249 | 0.0829 | 0.0151 | 17.1882
19 | 1.4073 | 0.09333 | 0.0101 | 15.0788
19.5 | 1.3557 | 0.1094 | 0.0013 | 12.3921
20 | 1.2371 | 0.13799 | -0.0161 | 8.9651

## 87. Re 6M Mach 0.50 (1)
BIGFOIL.COM POLAR EXPORT
NACA63A113
NACA63A113 |  |  |  | Cl Max: | 1.14 | at alpha= | 20 | deg
JavaFoil+Calcfoil stall+Eppler ext transition |  |  |  | L/D Max: | 84.858 | at alpha= | 3.5 | deg
Re: | 6000000 |  |  | Cd Min: | 0.0054 | at alpha= | -0.5 | deg
Mach: | 0.5 |  |  | Cl=0 at alpha= | -0.80714 | deg
|  |  |  | @ Cl=0.1, Cd= | 0.0054083
|  |  |  | @ Cl=0.4, Cd= | 0.0057703
|  |  |  | @ Cl=0.6, Cd= | 0.007082
alpha (deg) | Cl | Cd | Cm | Cl/Cd
-20 | -1.063 | 0.15691 | 0.004 | -6.776
-19.5 | -1.037 | 0.14626 | 0.004 | -7.093
-19 | -1.006 | 0.14639 | 0.003 | -6.871
-18.5 | -0.976 | 0.14363 | 0.003 | -6.793
-18 | -0.949 | 0.13887 | 0.003 | -6.831
-17.5 | -0.926 | 0.13361 | 0.002 | -6.928
-17 | -0.896 | 0.12936 | 0.002 | -6.93
-16.5 | -0.867 | 0.12315 | 0.001 | -7.04
-16 | -0.839 | 0.11976 | 0.001 | -7.005
-15.5 | -0.812 | 0.11802 | 0.001 | -6.88
-15 | -0.787 | 0.11352 | 0 | -6.935
-14.5 | -0.758 | 0.10641 | 0 | -7.123
-14 | -0.73 | 0.10094 | -0.001 | -7.228
-13.5 | -0.703 | 0.09216 | -0.001 | -7.625
-13 | -0.675 | 0.09729 | -0.001 | -6.938
-12.5 | -0.647 | 0.0918 | -0.002 | -7.052
-12 | -0.62 | 0.08334 | -0.002 | -7.444
-11.5 | -0.595 | 0.07496 | -0.003 | -7.932
-11 | -0.578 | 0.0623 | -0.004 | -9.273
-10.5 | -0.538 | 0.07398 | -0.003 | -7.265
-10 | -0.513 | 0.06396 | -0.004 | -8.016
-9.5 | -0.56 | 0.02068 | -0.007 | -27.073
-9 | -0.454 | 0.06409 | -0.004 | -7.086
-8.5 | -0.428 | 0.05624 | -0.005 | -7.613
-8 | -0.489 | 0.01283 | -0.01 | -38.122
-7.5 | -0.564 | 0.05036 | -0.005 | -11.206
-7 | -0.733 | 0.01076 | -0.012 | -68.155
-6.5 | -0.714 | 0.00995 | -0.013 | -71.78
-6 | -0.674 | 0.00942 | -0.013 | -71.623
-5.5 | -0.624 | 0.00888 | -0.014 | -70.217
-5 | -0.566 | 0.00842 | -0.015 | -67.193
-4.5 | -0.504 | 0.00812 | -0.016 | -62.064
-4 | -0.439 | 0.0077 | -0.016 | -57.033
-3.5 | -0.372 | 0.00702 | -0.017 | -53.047
-3 | -0.304 | 0.00629 | -0.018 | -48.34
-2.5 | -0.235 | 0.0057 | -0.019 | -41.305
-2 | -0.166 | 0.00557 | -0.02 | -29.82
-1.5 | -0.097 | 0.00551 | -0.02 | -17.559
-1 | -0.027 | 0.00546 | -0.021 | -4.958
-0.5 | 0.043 | 0.0054 | -0.022 | 7.892
0 | 0.112 | 0.00541 | -0.023 | 20.787
0.5 | 0.182 | 0.00545 | -0.024 | 33.375
1 | 0.251 | 0.00552 | -0.024 | 45.577
1.5 | 0.321 | 0.00561 | -0.025 | 57.189
2 | 0.39 | 0.00575 | -0.026 | 67.876
2.5 | 0.459 | 0.00589 | -0.027 | 77.954
3 | 0.528 | 0.00641 | -0.028 | 82.345
3.5 | 0.595 | 0.00701 | -0.028 | 84.858
4 | 0.661 | 0.00796 | -0.029 | 83.023
4.5 | 0.724 | 0.00876 | -0.03 | 82.638
5 | 0.785 | 0.00934 | -0.031 | 83.985
5.5 | 0.84 | 0.01001 | -0.031 | 83.923
6 | 0.889 | 0.01055 | -0.032 | 84.242
6.5 | 0.927 | 0.01127 | -0.033 | 82.21
7 | 0.946 | 0.01227 | -0.034 | 77.15
7.5 | 0.918 | 0.01329 | -0.034 | 69.063
8 | 0.597 | 0.01431 | -0.035 | 41.689
8.5 | 0.627 | 0.01573 | -0.035 | 39.841
9 | 0.544 | 0.06081 | -0.019 | 8.945
9.5 | 0.687 | 0.01758 | -0.036 | 39.098
10 | 0.687 | 0.02605 | -0.035 | 26.366
10.5 | 0.627 | 0.07091 | -0.021 | 8.838
11 | 0.652 | 0.08264 | -0.019 | 7.885
11.5 | 0.685 | 0.07388 | -0.023 | 9.27
12 | 0.708 | 0.08267 | -0.022 | 8.559
12.5 | 0.735 | 0.09069 | -0.022 | 8.1
13 | 0.761 | 0.08751 | -0.022 | 8.699
13.5 | 0.788 | 0.09595 | -0.022 | 8.212
14 | 0.816 | 0.10392 | -0.023 | 7.848
14.5 | 0.846 | 0.10794 | -0.025 | 7.837
15 | 0.87 | 0.11188 | -0.025 | 7.776
15.5 | 0.897 | 0.11456 | -0.025 | 7.827
16 | 0.926 | 0.1206 | -0.026 | 7.674
16.5 | 0.957 | 0.12182 | -0.029 | 7.858
17 | 0.982 | 0.1351 | -0.029 | 7.271
17.5 | 1.006 | 0.13076 | -0.028 | 7.69
18 | 1.035 | 0.13516 | -0.029 | 7.659
18.5 | 1.065 | 0.14181 | -0.031 | 7.512
19 | 1.097 | 0.14436 | -0.033 | 7.601
19.5 | 1.114 | 0.15267 | -0.031 | 7.296
20 | 1.14 | 0.15478 | -0.031 | 7.368

## 88. Re 6M Mach 0.50 (2)
BIGFOIL.COM POLAR EXPORT
NACA63A113
NACA63A113 |  |  |  | Cl Max: | 1.1156 | at alpha= | 9 | deg
XFOIL ncrit=9 |  |  |  | L/D Max: | 94.5034 | at alpha= | 7 | deg
Re: | 6000000 |  |  | Cd Min: | 0.13239 | at alpha= | 14 | deg
Mach: | 0.5 |  |  | Cl=0 at alpha= | -0.75772 | deg
|  |  |  | @ Cl=0.1, Cd= | 0.0042923
|  |  |  | @ Cl=0.4, Cd= | 0.0052111
|  |  |  | @ Cl=0.6, Cd= | 0.007426
alpha (deg) | Cl | Cd | Cm | Cl/Cd
-13.5 | -0.6513 | 0.13153 | -0.0091 | -4.9517
-13 | -0.677 | 0.11656 | -0.0173 | -5.8082
-12.5 | -0.6968 | 0.10367 | -0.0245 | -6.7213
-12 | -0.7224 | 0.09037 | -0.0321 | -7.9938
-11.5 | -0.7561 | 0.0757 | -0.0401 | -9.9881
-11 | -0.7832 | 0.06177 | -0.0495 | -12.6793
-10.5 | -0.8149 | 0.04947 | -0.0581 | -16.4726
-10 | -0.8472 | 0.0391 | -0.0637 | -21.6675
-9.5 | -0.8676 | 0.02916 | -0.0698 | -29.7531
-9 | -0.889 | 0.02245 | -0.0676 | -39.5991
-8.5 | -0.9015 | 0.01705 | -0.0604 | -52.8739
-8 | -0.8884 | 0.0131 | -0.0521 | -67.8168
-7.5 | -0.8397 | 0.01077 | -0.0472 | -77.9666
-7 | -0.7649 | 0.00952 | -0.0463 | -80.3466
-6.5 | -0.6844 | 0.00874 | -0.0467 | -78.3066
-6 | -0.6148 | 0.00812 | -0.0454 | -75.7143
-5.5 | -0.547 | 0.00771 | -0.044 | -70.9468
-5 | -0.4822 | 0.00735 | -0.0424 | -65.6054
-4.5 | -0.42 | 0.007 | -0.0405 | -60
-4 | -0.3592 | 0.00668 | -0.0385 | -53.7725
-3.5 | -0.3009 | 0.00633 | -0.0362 | -47.5355
-3 | -0.2446 | 0.00594 | -0.0338 | -41.1785
-2.5 | -0.193 | 0.00541 | -0.0306 | -35.6747
-2 | -0.1409 | 0.00495 | -0.0275 | -28.4646
-1.5 | -0.0883 | 0.00454 | -0.0246 | -19.4493
-1 | -0.0298 | 0.00435 | -0.0229 | -6.8506
-0.5 | 0.0317 | 0.00432 | -0.0218 | 7.338
0 | 0.093 | 0.00429 | -0.0206 | 21.6783
0.5 | 0.1537 | 0.00431 | -0.0194 | 35.6613
1 | 0.2144 | 0.00437 | -0.0181 | 49.0618
1.5 | 0.2743 | 0.00449 | -0.0166 | 61.0913
2 | 0.3339 | 0.00467 | -0.015 | 71.4989
2.5 | 0.3872 | 0.00507 | -0.0121 | 76.3708
3 | 0.4371 | 0.00562 | -0.0086 | 77.7758
3.5 | 0.4842 | 0.00634 | -0.0045 | 76.3722
4 | 0.539 | 0.00688 | -0.0017 | 78.343
4.5 | 0.5975 | 0.00741 | 0.0004 | 80.6343
5 | 0.663 | 0.00783 | 0.0015 | 84.6743
5.5 | 0.7321 | 0.00832 | 0.002 | 87.9928
6 | 0.8064 | 0.00885 | 0.0018 | 91.1186
6.5 | 0.8913 | 0.00945 | -0.0001 | 94.3175
7 | 0.9611 | 0.01017 | 0.0015 | 94.5034
7.5 | 1.0186 | 0.01112 | 0.0056 | 91.6007
8 | 1.0687 | 0.01244 | 0.011 | 85.9084
8.5 | 1.1012 | 0.01465 | 0.0178 | 75.1672
9 | 1.1156 | 0.01927 | 0.0236 | 57.8931
9.5 | 1.0986 | 0.02507 | 0.0308 | 43.8213
10 | 1.0755 | 0.03203 | 0.0347 | 33.5779
10.5 | 1.0441 | 0.04068 | 0.035 | 25.6662
11 | 1.0129 | 0.05048 | 0.0322 | 20.0654
11.5 | 0.9705 | 0.06309 | 0.0257 | 15.3828
12 | 0.9394 | 0.07613 | 0.0177 | 12.3394
12.5 | 0.9159 | 0.0896 | 0.0095 | 10.2221
13 | 0.8813 | 0.10488 | 0.0014 | 8.4029
13.5 | 0.8591 | 0.11816 | -0.0057 | 7.2706
14 | 0.8351 | 0.13239 | -0.0137 | 6.3079

## 89. Re 7M Mach 0.00 (1)
BIGFOIL.COM POLAR EXPORT
NACA63A113
NACA63A113 |  |  |  | Cl Max: | 1.162 | at alpha= | 12 | deg
JavaFoil+Calcfoil stall+Eppler ext transition |  |  |  | L/D Max: | 99.81 | at alpha= | 8 | deg
Re: | 7000000 |  |  | Cd Min: | 0.00519 | at alpha= | -0.5 | deg
Mach: | 0 |  |  | Cl=0 at alpha= | -0.80833 | deg
|  |  |  | @ Cl=0.1, Cd= | 0.0052005
|  |  |  | @ Cl=0.4, Cd= | 0.0055617
|  |  |  | @ Cl=0.6, Cd= | 0.0070985
alpha (deg) | Cl | Cd | Cm | Cl/Cd
-17.5 | -0.762 | 0.11844 | 0.002 | -6.43
-17 | -0.786 | 0.10893 | 0.002 | -7.213
-16.5 | -0.812 | 0.09764 | 0.001 | -8.311
-16 | -0.838 | 0.08637 | 0.001 | -9.698
-15.5 | -0.9 | 0.05252 | 0.001 | -17.128
-15 | -0.953 | 0.03255 | 0 | -29.277
-14.5 | -0.981 | 0.02609 | 0 | -37.604
-14 | -1.004 | 0.02152 | -0.001 | -46.638
-13.5 | -1.021 | 0.01827 | -0.002 | -55.863
-13 | -1.029 | 0.0166 | -0.002 | -62.013
-12.5 | -1.039 | 0.01459 | -0.003 | -71.215
-12 | -1.037 | 0.0135 | -0.004 | -76.825
-11.5 | -1.028 | 0.0128 | -0.004 | -80.277
-11 | -1.019 | 0.01179 | -0.005 | -86.471
-10.5 | -0.993 | 0.01115 | -0.006 | -89.06
-10 | -0.964 | 0.01065 | -0.006 | -90.444
-9.5 | -0.93 | 0.01021 | -0.007 | -91.078
-9 | -0.893 | 0.00978 | -0.008 | -91.26
-8.5 | -0.852 | 0.0094 | -0.008 | -90.683
-8 | -0.809 | 0.00907 | -0.009 | -89.167
-7.5 | -0.762 | 0.00872 | -0.01 | -87.424
-7 | -0.713 | 0.00842 | -0.01 | -84.683
-6.5 | -0.662 | 0.00814 | -0.011 | -81.387
-6 | -0.609 | 0.00789 | -0.012 | -77.173
-5.5 | -0.554 | 0.00765 | -0.012 | -72.5
-5 | -0.498 | 0.00744 | -0.013 | -66.908
-4.5 | -0.441 | 0.00722 | -0.014 | -61.038
-4 | -0.383 | 0.00688 | -0.014 | -55.615
-3.5 | -0.324 | 0.0063 | -0.015 | -51.331
-3 | -0.264 | 0.00586 | -0.016 | -45.008
-2.5 | -0.204 | 0.00541 | -0.016 | -37.73
-2 | -0.144 | 0.00534 | -0.017 | -26.981
-1.5 | -0.084 | 0.00527 | -0.018 | -15.886
-1 | -0.023 | 0.00523 | -0.018 | -4.48
-0.5 | 0.037 | 0.00519 | -0.019 | 7.11
0 | 0.097 | 0.0052 | -0.02 | 18.718
0.5 | 0.158 | 0.00521 | -0.02 | 30.239
1 | 0.218 | 0.0053 | -0.021 | 41.121
1.5 | 0.278 | 0.00536 | -0.022 | 51.848
2 | 0.338 | 0.00544 | -0.023 | 62.145
2.5 | 0.398 | 0.00555 | -0.023 | 71.695
3 | 0.458 | 0.0059 | -0.024 | 77.551
3.5 | 0.517 | 0.00629 | -0.025 | 82.187
4 | 0.575 | 0.00687 | -0.025 | 83.69
4.5 | 0.633 | 0.0074 | -0.026 | 85.539
5 | 0.689 | 0.00794 | -0.027 | 86.862
5.5 | 0.745 | 0.00825 | -0.027 | 90.235
6 | 0.799 | 0.00863 | -0.028 | 92.57
6.5 | 0.851 | 0.00894 | -0.029 | 95.167
7 | 0.901 | 0.00924 | -0.029 | 97.479
7.5 | 0.949 | 0.00957 | -0.03 | 99.13
8 | 0.994 | 0.00996 | -0.031 | 99.81
8.5 | 1.033 | 0.01037 | -0.031 | 99.687
9 | 1.069 | 0.01079 | -0.032 | 99.013
9.5 | 1.1 | 0.01136 | -0.032 | 96.831
10 | 1.126 | 0.01196 | -0.033 | 94.142
10.5 | 1.14 | 0.01257 | -0.033 | 90.671
11 | 1.151 | 0.01316 | -0.034 | 87.462
11.5 | 1.159 | 0.01389 | -0.034 | 83.464
12 | 1.162 | 0.01468 | -0.035 | 79.124
12.5 | 1.159 | 0.01572 | -0.035 | 73.713
13 | 1.149 | 0.01684 | -0.036 | 68.201
13.5 | 1.134 | 0.01833 | -0.036 | 61.853
14 | 1.113 | 0.02053 | -0.036 | 54.22
14.5 | 1.085 | 0.02393 | -0.036 | 45.345
15 | 1.049 | 0.02971 | -0.036 | 35.313
15.5 | 1.014 | 0.0358 | -0.036 | 28.332
16 | 0.914 | 0.07965 | -0.03 | 11.47
16.5 | 0.916 | 0.06635 | -0.033 | 13.799
17 | 0.849 | 0.10228 | -0.029 | 8.301

## 90. Re 7M Mach 0.00 (2)
BIGFOIL.COM POLAR EXPORT
NACA63A113
NACA63A113 |  |  |  | Cl Max: | 1.7268 | at alpha= | 20 | deg
XFOIL ncrit=9 |  |  |  | L/D Max: | 113.375 | at alpha= | 10 | deg
Re: | 7000000 |  |  | Cd Min: | 0.0461 | at alpha= | 20 | deg
Mach: | 0 |  |  | Cl=0 at alpha= | -0.79447 | deg
|  |  |  | @ Cl=0.1, Cd= | 0.0041135
|  |  |  | @ Cl=0.4, Cd= | 0.0055386
|  |  |  | @ Cl=0.6, Cd= | 0.0069951
alpha (deg) | Cl | Cd | Cm | Cl/Cd
-20 | -1.6334 | 0.04297 | -0.0443 | -38.0126
-19.5 | -1.635 | 0.03777 | -0.0449 | -43.2883
-19 | -1.6303 | 0.03347 | -0.045 | -48.7093
-18.5 | -1.6194 | 0.02996 | -0.0445 | -54.0521
-18 | -1.6064 | 0.02684 | -0.0436 | -59.851
-17.5 | -1.5884 | 0.02434 | -0.0423 | -65.2588
-17 | -1.5641 | 0.02247 | -0.0408 | -69.6084
-16.5 | -1.5426 | 0.02061 | -0.0386 | -74.8472
-16 | -1.5164 | 0.01923 | -0.0361 | -78.856
-15.5 | -1.4879 | 0.01813 | -0.0334 | -82.0684
-15 | -1.4613 | 0.01705 | -0.0299 | -85.7067
-14.5 | -1.4417 | 0.01577 | -0.0246 | -91.4204
-14 | -1.4104 | 0.01474 | -0.0212 | -95.6852
-13.5 | -1.3737 | 0.01388 | -0.0184 | -98.9697
-13 | -1.326 | 0.01314 | -0.0179 | -100.9132
-12.5 | -1.2759 | 0.01234 | -0.0177 | -103.3955
-12 | -1.2153 | 0.0117 | -0.0197 | -103.8718
-11.5 | -1.1575 | 0.01108 | -0.021 | -104.4675
-11 | -1.106 | 0.01058 | -0.0208 | -104.5369
-10.5 | -1.0544 | 0.01012 | -0.0205 | -104.1897
-10 | -1.0021 | 0.00969 | -0.0203 | -103.4159
-9.5 | -0.9484 | 0.00932 | -0.0203 | -101.7597
-9 | -0.8947 | 0.00883 | -0.0204 | -101.325
-8.5 | -0.8383 | 0.00845 | -0.021 | -99.2071
-8 | -0.7791 | 0.00813 | -0.0222 | -95.8303
-7.5 | -0.7085 | 0.00786 | -0.026 | -90.1399
-7 | -0.6388 | 0.0075 | -0.0296 | -85.1733
-6.5 | -0.5782 | 0.00725 | -0.031 | -79.7517
-6 | -0.5219 | 0.00698 | -0.0313 | -74.7708
-5.5 | -0.4675 | 0.00672 | -0.0313 | -69.5685
-5 | -0.414 | 0.00649 | -0.0309 | -63.7904
-4.5 | -0.3617 | 0.00626 | -0.0304 | -57.7796
-3.5 | -0.2605 | 0.00573 | -0.0284 | -45.4625
-3 | -0.2111 | 0.00544 | -0.0271 | -38.8051
-2.5 | -0.1645 | 0.00503 | -0.0253 | -32.7038
-1.5 | -0.0708 | 0.00433 | -0.0216 | -16.351
-1 | -0.0208 | 0.00418 | -0.0204 | -4.9761
-0.5 | 0.0298 | 0.0041 | -0.0193 | 7.2683
0.5 | 0.134 | 0.00412 | -0.0177 | 32.5243
1 | 0.1851 | 0.00417 | -0.0167 | 44.3885
1.5 | 0.2367 | 0.00426 | -0.0158 | 55.5634
2 | 0.2865 | 0.00445 | -0.0145 | 64.382
2.5 | 0.332 | 0.00486 | -0.0124 | 68.3128
3 | 0.3786 | 0.00524 | -0.0106 | 72.2519
3.5 | 0.4216 | 0.00584 | -0.0081 | 72.1918
4 | 0.4708 | 0.00618 | -0.0069 | 76.1812
4.5 | 0.5207 | 0.00655 | -0.0058 | 79.4962
5 | 0.5734 | 0.00685 | -0.0054 | 83.708
5.5 | 0.6284 | 0.00715 | -0.0056 | 87.8881
6 | 0.686 | 0.00745 | -0.0063 | 92.0805
6.5 | 0.7474 | 0.00779 | -0.0079 | 95.9435
7 | 0.8211 | 0.00816 | -0.0125 | 100.625
7.5 | 0.8868 | 0.00849 | -0.0152 | 104.4523
8 | 0.9456 | 0.00886 | -0.0163 | 106.7269
8.5 | 1.0042 | 0.00918 | -0.0175 | 109.39
9 | 1.0615 | 0.00945 | -0.0184 | 112.328
9.5 | 1.1157 | 0.00985 | -0.0186 | 113.269
10 | 1.1859 | 0.01046 | -0.0225 | 113.3748
10.5 | 1.2396 | 0.01102 | -0.0227 | 112.4864
11 | 1.2859 | 0.01155 | -0.0214 | 111.3333
11.5 | 1.3296 | 0.01211 | -0.0196 | 109.7936
12 | 1.3722 | 0.01279 | -0.0177 | 107.2869
12.5 | 1.4141 | 0.01348 | -0.0157 | 104.9036
13 | 1.448 | 0.01414 | -0.0122 | 102.4045
13.5 | 1.4815 | 0.01488 | -0.0089 | 99.5632
14 | 1.5093 | 0.01593 | -0.0049 | 94.7458
14.5 | 1.5343 | 0.01722 | -0.001 | 89.0999
15 | 1.5665 | 0.01817 | 0.0015 | 86.2135
15.5 | 1.5945 | 0.01944 | 0.0042 | 82.0216
16 | 1.6149 | 0.02129 | 0.0074 | 75.8525
16.5 | 1.6445 | 0.02264 | 0.0092 | 72.6369
17 | 1.6602 | 0.0251 | 0.0119 | 66.1434
17.5 | 1.6833 | 0.02714 | 0.0135 | 62.0228
18 | 1.6999 | 0.02984 | 0.0151 | 56.9672
18.5 | 1.7099 | 0.03323 | 0.0165 | 51.4565
19 | 1.7224 | 0.03661 | 0.0174 | 47.0473
19.5 | 1.7255 | 0.0411 | 0.0179 | 41.983
20 | 1.7268 | 0.0461 | 0.0178 | 37.4577

## 91. Re 7M Mach 0.10 (1)
BIGFOIL.COM POLAR EXPORT
NACA63A113
NACA63A113 |  |  |  | Cl Max: | 1.149 | at alpha= | 11.5 | deg
JavaFoil+Calcfoil stall+Eppler ext transition |  |  |  | L/D Max: | 99.209 | at alpha= | 8 | deg
Re: | 7000000 |  |  | Cd Min: | 0.0052 | at alpha= | -0.5 | deg
Mach: | 0.1 |  |  | Cl=0 at alpha= | -0.80328 | deg
|  |  |  | @ Cl=0.1, Cd= | 0.0052103
|  |  |  | @ Cl=0.4, Cd= | 0.00556
|  |  |  | @ Cl=0.6, Cd= | 0.0071024
alpha (deg) | Cl | Cd | Cm | Cl/Cd
-17 | -0.738 | 0.11589 | 0.002 | -6.372
-16.5 | -0.765 | 0.10651 | 0.001 | -7.178
-16 | -0.791 | 0.09701 | 0.001 | -8.151
-15.5 | -0.832 | 0.07569 | 0.001 | -10.986
-15 | -0.866 | 0.06171 | 0 | -14.032
-14.5 | -0.93 | 0.03524 | 0 | -26.388
-14 | -0.975 | 0.02333 | -0.001 | -41.769
-13.5 | -0.997 | 0.01944 | -0.002 | -51.283
-13 | -1.008 | 0.01764 | -0.002 | -57.18
-12.5 | -1.023 | 0.01524 | -0.003 | -67.122
-12 | -1.026 | 0.01379 | -0.004 | -74.455
-11.5 | -1.02 | 0.01303 | -0.004 | -78.265
-11 | -1.008 | 0.01075 | -0.005 | -93.783
-10.5 | -0.991 | 0.01125 | -0.006 | -88.037
-10 | -0.962 | 0.01077 | -0.006 | -89.333
-9.5 | -0.93 | 0.01031 | -0.007 | -90.163
-9 | -0.894 | 0.00987 | -0.008 | -90.511
-8.5 | -0.854 | 0.00948 | -0.008 | -90.078
-8 | -0.811 | 0.00911 | -0.009 | -89.022
-7.5 | -0.765 | 0.00876 | -0.01 | -87.288
-7 | -0.716 | 0.00848 | -0.01 | -84.38
-6.5 | -0.665 | 0.00819 | -0.011 | -81.182
-6 | -0.612 | 0.00791 | -0.012 | -77.295
-5.5 | -0.557 | 0.00766 | -0.012 | -72.688
-5 | -0.5 | 0.00747 | -0.013 | -66.953
-4.5 | -0.443 | 0.00723 | -0.014 | -61.227
-4 | -0.384 | 0.00692 | -0.014 | -55.519
-3.5 | -0.325 | 0.00633 | -0.015 | -51.397
-3 | -0.265 | 0.00587 | -0.016 | -45.163
-2.5 | -0.205 | 0.00542 | -0.016 | -37.82
-2 | -0.145 | 0.00534 | -0.017 | -27.098
-1.5 | -0.084 | 0.00527 | -0.018 | -15.956
-1 | -0.024 | 0.00524 | -0.019 | -4.497
-0.5 | 0.037 | 0.0052 | -0.019 | 7.138
0 | 0.098 | 0.00521 | -0.02 | 18.785
0.5 | 0.158 | 0.00522 | -0.021 | 30.356
1 | 0.219 | 0.0053 | -0.021 | 41.275
1.5 | 0.279 | 0.00537 | -0.022 | 52.052
2 | 0.34 | 0.00547 | -0.023 | 62.176
2.5 | 0.4 | 0.00556 | -0.023 | 71.949
3 | 0.46 | 0.00592 | -0.024 | 77.642
3.5 | 0.519 | 0.00631 | -0.025 | 82.347
4 | 0.578 | 0.00689 | -0.025 | 83.882
4.5 | 0.636 | 0.00745 | -0.026 | 85.341
5 | 0.693 | 0.00796 | -0.027 | 87.013
5.5 | 0.748 | 0.00828 | -0.027 | 90.406
6 | 0.802 | 0.00867 | -0.028 | 92.556
6.5 | 0.854 | 0.00897 | -0.029 | 95.215
7 | 0.904 | 0.00929 | -0.029 | 97.35
7.5 | 0.952 | 0.00961 | -0.03 | 99.011
8 | 0.997 | 0.01005 | -0.031 | 99.209
8.5 | 1.035 | 0.01049 | -0.031 | 98.69
9 | 1.07 | 0.01093 | -0.032 | 97.916
9.5 | 1.1 | 0.01152 | -0.033 | 95.465
10 | 1.124 | 0.01211 | -0.033 | 92.854
10.5 | 1.134 | 0.01275 | -0.034 | 88.947
11 | 1.144 | 0.0134 | -0.034 | 85.386
11.5 | 1.149 | 0.01417 | -0.035 | 81.098
12 | 1.149 | 0.01494 | -0.035 | 76.883
12.5 | 1.142 | 0.01608 | -0.036 | 71.011
13 | 1.126 | 0.01758 | -0.036 | 64.047
13.5 | 1.108 | 0.01906 | -0.036 | 58.131
14 | 1.077 | 0.02257 | -0.036 | 47.716
14.5 | 1.042 | 0.02734 | -0.036 | 38.103
15 | 1.001 | 0.03423 | -0.036 | 29.252
15.5 | 0.951 | 0.04665 | -0.035 | 20.379
16 | 0.851 | 0.09747 | -0.027 | 8.727
16.5 | 0.825 | 0.10154 | -0.028 | 8.125

## 92. Re 7M Mach 0.10 (2)
BIGFOIL.COM POLAR EXPORT
NACA63A113
NACA63A113 |  |  |  | Cl Max: | 1.7065 | at alpha= | 19 | deg
XFOIL ncrit=9 |  |  |  | L/D Max: | 112.807 | at alpha= | 10 | deg
Re: | 7000000 |  |  | Cd Min: | 0.0518 | at alpha= | 20 | deg
Mach: | 0.1 |  |  | Cl=0 at alpha= | -0.79314 | deg
|  |  |  | @ Cl=0.1, Cd= | 0.0041167
|  |  |  | @ Cl=0.4, Cd= | 0.0055919
|  |  |  | @ Cl=0.6, Cd= | 0.0070015
alpha (deg) | Cl | Cd | Cm | Cl/Cd
-20 | -1.6025 | 0.04937 | -0.0452 | -32.459
-19.5 | -1.6059 | 0.04339 | -0.0467 | -37.0108
-19 | -1.6113 | 0.03764 | -0.0475 | -42.8082
-18.5 | -1.605 | 0.0334 | -0.0475 | -48.0539
-18 | -1.5965 | 0.02956 | -0.0469 | -54.0088
-17.5 | -1.5815 | 0.02653 | -0.0459 | -59.6118
-17 | -1.5596 | 0.02424 | -0.0445 | -64.3399
-16.5 | -1.5412 | 0.0219 | -0.0424 | -70.3744
-16 | -1.5158 | 0.02027 | -0.0401 | -74.7805
-15.5 | -1.4882 | 0.01894 | -0.0374 | -78.5744
-15 | -1.4624 | 0.01768 | -0.0339 | -82.7149
-14.5 | -1.4374 | 0.0165 | -0.0296 | -87.1152
-14 | -1.4147 | 0.01536 | -0.0244 | -92.1029
-13.5 | -1.3792 | 0.01433 | -0.0213 | -96.2456
-13 | -1.336 | 0.0135 | -0.0196 | -98.963
-12.5 | -1.285 | 0.01264 | -0.0194 | -101.6614
-12 | -1.2244 | 0.01196 | -0.0211 | -102.3746
-11.5 | -1.1652 | 0.01128 | -0.0225 | -103.2979
-11 | -1.1133 | 0.01075 | -0.0221 | -103.5628
-10.5 | -1.0614 | 0.01026 | -0.0216 | -103.4503
-10 | -1.0088 | 0.00981 | -0.0213 | -102.8338
-9.5 | -0.9547 | 0.00941 | -0.0212 | -101.4559
-9 | -0.9002 | 0.00893 | -0.0212 | -100.8063
-8.5 | -0.8437 | 0.00852 | -0.0217 | -99.0258
-8 | -0.784 | 0.00818 | -0.0228 | -95.8435
-7.5 | -0.7134 | 0.0079 | -0.0264 | -90.3038
-7 | -0.6429 | 0.00754 | -0.03 | -85.2653
-6.5 | -0.5818 | 0.00728 | -0.0313 | -79.9176
-6 | -0.525 | 0.007 | -0.0317 | -75
-5.5 | -0.4701 | 0.00675 | -0.0316 | -69.6444
-5 | -0.4163 | 0.00652 | -0.0313 | -63.8497
-4.5 | -0.3637 | 0.00628 | -0.0306 | -57.914
-4 | -0.3121 | 0.00604 | -0.0297 | -51.6722
-3.5 | -0.2619 | 0.00574 | -0.0286 | -45.6272
-3 | -0.2121 | 0.00545 | -0.0273 | -38.9174
-2.5 | -0.1653 | 0.00505 | -0.0254 | -32.7327
-2 | -0.1178 | 0.00469 | -0.0237 | -25.1173
-1.5 | -0.0713 | 0.00433 | -0.0217 | -16.4665
-1 | -0.0211 | 0.00418 | -0.0205 | -5.0478
-0.5 | 0.0299 | 0.00411 | -0.0194 | 7.2749
0.5 | 0.1347 | 0.00412 | -0.0177 | 32.6942
1 | 0.1861 | 0.00418 | -0.0167 | 44.5215
1.5 | 0.238 | 0.00426 | -0.0158 | 55.8685
2 | 0.288 | 0.00445 | -0.0146 | 64.7191
2.5 | 0.3337 | 0.00487 | -0.0124 | 68.5216
3.5 | 0.4237 | 0.00585 | -0.008 | 72.4274
4 | 0.4732 | 0.0062 | -0.0068 | 76.3226
4.5 | 0.5234 | 0.00657 | -0.0057 | 79.6651
5 | 0.5765 | 0.00687 | -0.0053 | 83.9156
5.5 | 0.6319 | 0.00718 | -0.0054 | 88.0084
6 | 0.69 | 0.00748 | -0.0061 | 92.246
6.5 | 0.7518 | 0.00784 | -0.0077 | 95.8929
7 | 0.8262 | 0.00821 | -0.0123 | 100.6334
7.5 | 0.8921 | 0.00854 | -0.0148 | 104.4614
8 | 0.9508 | 0.00893 | -0.0158 | 106.4726
9 | 1.0676 | 0.00955 | -0.0177 | 111.7906
9.5 | 1.1221 | 0.00998 | -0.0178 | 112.4349
10 | 1.1935 | 0.01058 | -0.0217 | 112.8072
10.5 | 1.248 | 0.01116 | -0.0219 | 111.828
11 | 1.2928 | 0.01171 | -0.02 | 110.4014
11.5 | 1.3368 | 0.01232 | -0.018 | 108.5065
12 | 1.3792 | 0.01305 | -0.0158 | 105.6858
12.5 | 1.4182 | 0.01376 | -0.0131 | 103.0669
13 | 1.4511 | 0.01448 | -0.0092 | 100.2141
13.5 | 1.4841 | 0.0153 | -0.0057 | 97
14 | 1.5099 | 0.01655 | -0.0014 | 91.2326
14.5 | 1.5376 | 0.01779 | 0.0021 | 86.4306
15 | 1.5699 | 0.01884 | 0.0047 | 83.328
15.5 | 1.5969 | 0.02029 | 0.0075 | 78.7038
16 | 1.6163 | 0.02236 | 0.0107 | 72.2853
16.5 | 1.6436 | 0.02402 | 0.0127 | 68.4263
17 | 1.6588 | 0.02671 | 0.0151 | 62.1041
17.5 | 1.6768 | 0.02938 | 0.0169 | 57.0728
18 | 1.6912 | 0.03247 | 0.0184 | 52.085
18.5 | 1.6976 | 0.03649 | 0.0195 | 46.5223
19 | 1.7065 | 0.04049 | 0.0201 | 42.1462
19.5 | 1.6984 | 0.04658 | 0.02 | 36.462
20 | 1.7016 | 0.0518 | 0.0194 | 32.8494

## 93. Re 7M Mach 0.25 (1)
BIGFOIL.COM POLAR EXPORT
NACA63A113
NACA63A113 |  |  |  | Cl Max: | 1.092 | at alpha= | 10 | deg
JavaFoil+Calcfoil stall+Eppler ext transition |  |  |  | L/D Max: | 96.251 | at alpha= | 8 | deg
Re: | 7000000 |  |  | Cd Min: | 0.00524 | at alpha= | -0.5 | deg
Mach: | 0.25 |  |  | Cl=0 at alpha= | -0.80645 | deg
|  |  |  | @ Cl=0.1, Cd= | 0.00524
|  |  |  | @ Cl=0.4, Cd= | 0.0055905
|  |  |  | @ Cl=0.6, Cd= | 0.0071261
alpha (deg) | Cl | Cd | Cm | Cl/Cd
-16 | -0.463 | 0.12099 | 0.001 | -3.823
-15.5 | -0.522 | 0.11148 | 0 | -4.678
-15 | -0.577 | 0.10187 | 0 | -5.663
-14.5 | -0.628 | 0.09444 | 0 | -6.647
-14 | -0.673 | 0.08794 | -0.001 | -7.655
-13.5 | -0.723 | 0.07445 | -0.001 | -9.707
-13 | -0.816 | 0.03721 | -0.002 | -21.928
-12.5 | -0.871 | 0.02597 | -0.003 | -33.535
-12 | -0.922 | 0.01771 | -0.004 | -52.081
-11.5 | -0.948 | 0.01522 | -0.004 | -62.28
-11 | -0.956 | 0.01366 | -0.005 | -69.994
-10.5 | -0.951 | 0.01265 | -0.006 | -75.165
-10 | -0.946 | 0.01166 | -0.006 | -81.085
-9.5 | -0.923 | 0.01089 | -0.007 | -84.715
-9 | -0.894 | 0.01038 | -0.008 | -86.065
-8.5 | -0.859 | 0.00986 | -0.008 | -87.158
-8 | -0.82 | 0.00944 | -0.009 | -86.841
-7.5 | -0.777 | 0.0091 | -0.01 | -85.326
-7 | -0.729 | 0.00874 | -0.011 | -83.423
-6.5 | -0.679 | 0.00839 | -0.011 | -80.903
-6 | -0.626 | 0.00809 | -0.012 | -77.338
-5.5 | -0.57 | 0.00782 | -0.013 | -72.972
-5 | -0.513 | 0.00761 | -0.013 | -67.431
-4.5 | -0.455 | 0.00734 | -0.014 | -61.944
-4 | -0.395 | 0.00701 | -0.015 | -56.343
-3.5 | -0.334 | 0.00646 | -0.015 | -51.671
-3 | -0.273 | 0.00596 | -0.016 | -45.72
-2.5 | -0.211 | 0.00554 | -0.017 | -38.072
-2 | -0.149 | 0.00538 | -0.018 | -27.614
-1.5 | -0.086 | 0.00532 | -0.018 | -16.269
-1 | -0.024 | 0.00526 | -0.019 | -4.601
-0.5 | 0.038 | 0.00524 | -0.02 | 7.28
0 | 0.101 | 0.00524 | -0.02 | 19.165
0.5 | 0.163 | 0.00526 | -0.021 | 30.956
1 | 0.225 | 0.00533 | -0.022 | 42.211
1.5 | 0.287 | 0.00541 | -0.023 | 53.05
2 | 0.349 | 0.0055 | -0.023 | 63.515
2.5 | 0.411 | 0.00561 | -0.024 | 73.265
3 | 0.473 | 0.00604 | -0.025 | 78.205
3.5 | 0.534 | 0.00646 | -0.025 | 82.624
4 | 0.594 | 0.00706 | -0.026 | 84.081
4.5 | 0.653 | 0.00771 | -0.027 | 84.661
5 | 0.71 | 0.00814 | -0.027 | 87.261
5.5 | 0.767 | 0.00849 | -0.028 | 90.358
6 | 0.821 | 0.00893 | -0.029 | 91.942
6.5 | 0.873 | 0.00927 | -0.03 | 94.163
7 | 0.922 | 0.00964 | -0.03 | 95.633
7.5 | 0.968 | 0.01007 | -0.031 | 96.182
8 | 1.01 | 0.01049 | -0.032 | 96.251
8.5 | 1.044 | 0.01099 | -0.032 | 94.969
9 | 1.071 | 0.01158 | -0.033 | 92.488
9.5 | 1.091 | 0.01231 | -0.034 | 88.635
10 | 1.092 | 0.01297 | -0.034 | 84.174
10.5 | 1.092 | 0.01377 | -0.034 | 79.302
11 | 1.083 | 0.01471 | -0.035 | 73.635
11.5 | 1.064 | 0.01581 | -0.035 | 67.331
12 | 1.029 | 0.01804 | -0.036 | 57.064
12.5 | 0.987 | 0.0205 | -0.036 | 48.113
13 | 0.926 | 0.0258 | -0.035 | 35.88
13.5 | 0.776 | 0.07675 | -0.026 | 10.116
14 | 0.716 | 0.0909 | -0.024 | 7.88
14.5 | 0.661 | 0.09893 | -0.023 | 6.679
15 | 0.601 | 0.10837 | -0.022 | 5.546

## 94. Re 7M Mach 0.25 (2)
BIGFOIL.COM POLAR EXPORT
NACA63A113
NACA63A113 |  |  |  | Cl Max: | 1.5791 | at alpha= | 16.5 | deg
XFOIL ncrit=9 |  |  |  | L/D Max: | 108.835 | at alpha= | 9.5 | deg
Re: | 7000000 |  |  | Cd Min: | 0.17419 | at alpha= | -20 | deg
Mach: | 0.25 |  |  | Cl=0 at alpha= | -0.78788 | deg
|  |  |  | @ Cl=0.1, Cd= | 0.0041328
|  |  |  | @ Cl=0.4, Cd= | 0.0054461
|  |  |  | @ Cl=0.6, Cd= | 0.007047
alpha (deg) | Cl | Cd | Cm | Cl/Cd
-20 | -0.9444 | 0.17419 | 0.0204 | -5.4217
-19.5 | -1.0124 | 0.15068 | 0.0056 | -6.7189
-19 | -1.2046 | 0.10807 | -0.0212 | -11.1465
-18.5 | -1.2798 | 0.08792 | -0.0333 | -14.5564
-18 | -1.3488 | 0.07003 | -0.0441 | -19.2603
-17.5 | -1.375 | 0.05924 | -0.0497 | -23.2107
-17 | -1.3932 | 0.05025 | -0.0536 | -27.7254
-16.5 | -1.4333 | 0.03995 | -0.057 | -35.8773
-16 | -1.4299 | 0.03471 | -0.0573 | -41.1956
-15.5 | -1.4264 | 0.02987 | -0.0567 | -47.7536
-15 | -1.4163 | 0.02601 | -0.055 | -54.4521
-14.5 | -1.4095 | 0.02236 | -0.052 | -63.0367
-14 | -1.3949 | 0.01976 | -0.0479 | -70.5921
-13.5 | -1.3654 | 0.01833 | -0.0439 | -74.4899
-13 | -1.3518 | 0.01638 | -0.037 | -82.5275
-12.5 | -1.3267 | 0.01502 | -0.0309 | -88.3289
-12 | -1.2715 | 0.01387 | -0.03 | -91.6727
-11.5 | -1.205 | 0.01274 | -0.0315 | -94.584
-11 | -1.151 | 0.01195 | -0.0303 | -96.318
-10.5 | -1.0984 | 0.01121 | -0.0287 | -97.9839
-10 | -1.0443 | 0.01059 | -0.0275 | -98.6119
-9.5 | -0.9886 | 0.01003 | -0.0265 | -98.5643
-9 | -0.9307 | 0.00955 | -0.0261 | -97.4555
-8.5 | -0.8724 | 0.00902 | -0.0258 | -96.7184
-8 | -0.8111 | 0.00851 | -0.0263 | -95.3114
-7.5 | -0.7424 | 0.00814 | -0.0284 | -91.2039
-7 | -0.6656 | 0.00781 | -0.0324 | -85.2241
-6.5 | -0.6017 | 0.00745 | -0.0336 | -80.7651
-6 | -0.542 | 0.00717 | -0.0338 | -75.5927
-5.5 | -0.4852 | 0.00687 | -0.0335 | -70.6259
-5 | -0.4293 | 0.00663 | -0.033 | -64.7511
-4.5 | -0.3748 | 0.00637 | -0.0322 | -58.8383
-4 | -0.3213 | 0.00613 | -0.0312 | -52.4144
-3.5 | -0.2691 | 0.00585 | -0.0299 | -46
-2.5 | -0.1703 | 0.00513 | -0.0264 | -33.1969
-2 | -0.1215 | 0.00476 | -0.0245 | -25.5252
-1.5 | -0.0741 | 0.00437 | -0.0223 | -16.9565
-1 | -0.0224 | 0.0042 | -0.021 | -5.3333
-0.5 | 0.0304 | 0.00413 | -0.0199 | 7.3608
0 | 0.085 | 0.00413 | -0.0191 | 20.5811
0.5 | 0.1383 | 0.00414 | -0.0181 | 33.4058
1 | 0.1915 | 0.0042 | -0.0171 | 45.5952
1.5 | 0.2448 | 0.00428 | -0.016 | 57.1963
2 | 0.2965 | 0.00448 | -0.0147 | 66.183
2.5 | 0.343 | 0.00491 | -0.0123 | 69.8574
3 | 0.3908 | 0.00532 | -0.0102 | 73.4586
3.5 | 0.4353 | 0.00593 | -0.0076 | 73.4064
4 | 0.4858 | 0.00632 | -0.006 | 76.8671
4.5 | 0.5376 | 0.00671 | -0.0048 | 80.1192
5 | 0.5933 | 0.00701 | -0.0043 | 84.6362
5.5 | 0.6513 | 0.00733 | -0.0044 | 88.854
6 | 0.7118 | 0.0077 | -0.005 | 92.4416
6.5 | 0.7772 | 0.00806 | -0.0066 | 96.4268
7 | 0.8544 | 0.00847 | -0.0109 | 100.8737
7.5 | 0.9202 | 0.00886 | -0.0125 | 103.86
8 | 0.9814 | 0.00928 | -0.013 | 105.7543
8.5 | 1.0421 | 0.00966 | -0.0134 | 107.8778
9 | 1.1003 | 0.01017 | -0.0133 | 108.1908
9.5 | 1.158 | 0.01064 | -0.0129 | 108.8346
10 | 1.2334 | 0.01138 | -0.0163 | 108.3831
10.5 | 1.2832 | 0.01209 | -0.0142 | 106.1373
11 | 1.3277 | 0.01288 | -0.0111 | 103.0823
11.5 | 1.3646 | 0.01366 | -0.0066 | 99.8975
12 | 1.3984 | 0.01463 | -0.0017 | 95.5844
12.5 | 1.4314 | 0.01571 | 0.0029 | 91.1139
13 | 1.4584 | 0.01723 | 0.0078 | 84.6431
13.5 | 1.4874 | 0.01878 | 0.0119 | 79.2013
14 | 1.5077 | 0.02101 | 0.0163 | 71.7611
14.5 | 1.5341 | 0.02308 | 0.0196 | 66.4688
15 | 1.5607 | 0.02529 | 0.0224 | 61.7121
15.5 | 1.5712 | 0.0289 | 0.0253 | 54.3668
16 | 1.5715 | 0.03367 | 0.0276 | 46.6736
16.5 | 1.5791 | 0.0382 | 0.0289 | 41.3377
17 | 1.5715 | 0.04451 | 0.0292 | 35.3067
17.5 | 1.5462 | 0.05332 | 0.0278 | 28.9985
18 | 1.5355 | 0.06121 | 0.0256 | 25.0858
18.5 | 1.4964 | 0.07322 | 0.0207 | 20.437
19 | 1.4683 | 0.08449 | 0.0156 | 17.3784
19.5 | 1.4082 | 0.10117 | 0.0066 | 13.9191
20 | 1.3472 | 0.11906 | -0.0037 | 11.3153

## 95. Re 7M Mach 0.50 (1)
BIGFOIL.COM POLAR EXPORT
NACA63A113
NACA63A113 |  |  |  | Cl Max: | 1.143 | at alpha= | 20 | deg
JavaFoil+Calcfoil stall+Eppler ext transition |  |  |  | L/D Max: | 86.37 | at alpha= | 6 | deg
Re: | 7000000 |  |  | Cd Min: | 0.00538 | at alpha= | -0.5 | deg
Mach: | 0.5 |  |  | Cl=0 at alpha= | -0.80714 | deg
|  |  |  | @ Cl=0.1, Cd= | 0.0053965
|  |  |  | @ Cl=0.4, Cd= | 0.0057346
|  |  |  | @ Cl=0.6, Cd= | 0.0072206
alpha (deg) | Cl | Cd | Cm | Cl/Cd
-20 | -1.064 | 0.1567 | 0.004 | -6.791
-19.5 | -1.041 | 0.14169 | 0.004 | -7.348
-19 | -1.007 | 0.14242 | 0.003 | -7.073
-18.5 | -0.976 | 0.1406 | 0.003 | -6.944
-18 | -0.949 | 0.13479 | 0.003 | -7.038
-17.5 | -0.926 | 0.13371 | 0.002 | -6.929
-17 | -0.898 | 0.12712 | 0.002 | -7.063
-16.5 | -0.869 | 0.12148 | 0.001 | -7.15
-16 | -0.839 | 0.117 | 0.001 | -7.172
-15.5 | -0.812 | 0.11506 | 0.001 | -7.059
-15 | -0.788 | 0.11032 | 0 | -7.141
-14.5 | -0.758 | 0.10563 | 0 | -7.18
-14 | -0.73 | 0.09847 | -0.001 | -7.417
-13.5 | -0.704 | 0.09034 | -0.001 | -7.791
-13 | -0.675 | 0.09665 | -0.001 | -6.984
-12.5 | -0.648 | 0.0887 | -0.002 | -7.303
-12 | -0.621 | 0.08173 | -0.002 | -7.601
-11.5 | -0.597 | 0.07275 | -0.003 | -8.211
-11 | -0.643 | 0.02716 | -0.005 | -23.677
-10.5 | -0.538 | 0.07235 | -0.003 | -7.436
-10 | -0.515 | 0.06219 | -0.004 | -8.276
-9.5 | -0.57 | 0.01761 | -0.007 | -32.375
-9 | -0.454 | 0.06293 | -0.004 | -7.22
-8.5 | -0.43 | 0.05423 | -0.005 | -7.921
-8 | -0.49 | 0.01248 | -0.01 | -39.247
-7.5 | -0.565 | 0.04921 | -0.005 | -11.472
-7 | -0.733 | 0.01051 | -0.012 | -69.797
-6.5 | -0.714 | 0.00975 | -0.013 | -73.22
-6 | -0.674 | 0.0092 | -0.013 | -73.296
-5.5 | -0.624 | 0.00871 | -0.014 | -71.579
-5 | -0.566 | 0.00829 | -0.015 | -68.314
-4.5 | -0.504 | 0.00798 | -0.016 | -63.162
-4 | -0.439 | 0.00765 | -0.016 | -57.417
-3.5 | -0.372 | 0.00712 | -0.017 | -52.332
-3 | -0.304 | 0.00641 | -0.018 | -47.478
-2.5 | -0.235 | 0.00595 | -0.019 | -39.543
-2 | -0.166 | 0.00555 | -0.02 | -29.938
-1.5 | -0.097 | 0.00549 | -0.02 | -17.599
-1 | -0.027 | 0.00543 | -0.021 | -4.986
-0.5 | 0.043 | 0.00538 | -0.022 | 7.931
0 | 0.112 | 0.0054 | -0.023 | 20.816
0.5 | 0.182 | 0.00542 | -0.024 | 33.528
1 | 0.251 | 0.0055 | -0.024 | 45.682
1.5 | 0.321 | 0.00563 | -0.025 | 57.032
2 | 0.39 | 0.00571 | -0.026 | 68.384
2.5 | 0.459 | 0.00588 | -0.027 | 78.097
3 | 0.528 | 0.00652 | -0.028 | 80.907
3.5 | 0.595 | 0.00716 | -0.028 | 83.129
4 | 0.661 | 0.00796 | -0.029 | 82.985
4.5 | 0.724 | 0.00866 | -0.03 | 83.621
5 | 0.785 | 0.00916 | -0.031 | 85.651
5.5 | 0.84 | 0.00976 | -0.031 | 86.111
6 | 0.889 | 0.01029 | -0.032 | 86.37
6.5 | 0.927 | 0.011 | -0.033 | 84.268
7 | 0.946 | 0.01184 | -0.034 | 79.893
7.5 | 0.919 | 0.01294 | -0.034 | 71.017
8 | 0.597 | 0.01393 | -0.035 | 42.883
8.5 | 0.628 | 0.01525 | -0.035 | 41.164
9 | 0.545 | 0.05963 | -0.02 | 9.141
9.5 | 0.689 | 0.017 | -0.036 | 40.545
10 | 0.702 | 0.02176 | -0.036 | 32.279
10.5 | 0.628 | 0.0692 | -0.022 | 9.076
11 | 0.652 | 0.0803 | -0.02 | 8.117
11.5 | 0.744 | 0.04242 | -0.034 | 17.545
12 | 0.71 | 0.08105 | -0.023 | 8.76
12.5 | 0.736 | 0.09002 | -0.023 | 8.173
13 | 0.763 | 0.08546 | -0.023 | 8.929
13.5 | 0.789 | 0.09463 | -0.023 | 8.34
14 | 0.816 | 0.10332 | -0.024 | 7.902
14.5 | 0.847 | 0.10583 | -0.026 | 8.003
15 | 0.87 | 0.11139 | -0.025 | 7.811
15.5 | 0.897 | 0.11392 | -0.025 | 7.873
16 | 0.927 | 0.11696 | -0.027 | 7.928
16.5 | 0.96 | 0.11919 | -0.029 | 8.058
17 | 0.983 | 0.13349 | -0.029 | 7.362
17.5 | 1.006 | 0.12989 | -0.028 | 7.744
18 | 1.037 | 0.13271 | -0.03 | 7.818
18.5 | 1.07 | 0.13744 | -0.032 | 7.782
19 | 1.1 | 0.14009 | -0.033 | 7.853
19.5 | 1.114 | 0.14689 | -0.031 | 7.585
20 | 1.143 | 0.15311 | -0.032 | 7.463

## 96. Re 7M Mach 0.50 (2)
BIGFOIL.COM POLAR EXPORT
NACA63A113
NACA63A113 |  |  |  | Cl Max: | 1.1265 | at alpha= | 9 | deg
XFOIL ncrit=9 |  |  |  | L/D Max: | 97.5126 | at alpha= | 7 | deg
Re: | 7000000 |  |  | Cd Min: | 0.13063 | at alpha= | 14 | deg
Mach: | 0.5 |  |  | Cl=0 at alpha= | -0.76242 | deg
|  |  |  | @ Cl=0.1, Cd= | 0.0042322
|  |  |  | @ Cl=0.4, Cd= | 0.0052673
|  |  |  | @ Cl=0.6, Cd= | 0.0072806
alpha (deg) | Cl | Cd | Cm | Cl/Cd
-13.5 | -0.6629 | 0.12929 | -0.0103 | -5.1272
-13 | -0.6879 | 0.11466 | -0.0184 | -5.9995
-12.5 | -0.7063 | 0.10211 | -0.0255 | -6.9171
-12 | -0.7312 | 0.08896 | -0.033 | -8.2194
-11.5 | -0.7632 | 0.07452 | -0.0408 | -10.2415
-11 | -0.7878 | 0.06105 | -0.0501 | -12.9042
-10.5 | -0.8187 | 0.04896 | -0.0585 | -16.7218
-10 | -0.8538 | 0.03801 | -0.0651 | -22.4625
-9.5 | -0.8841 | 0.0278 | -0.0703 | -31.8022
-9 | -0.9055 | 0.02151 | -0.0669 | -42.0967
-8.5 | -0.915 | 0.01634 | -0.0593 | -55.9976
-8 | -0.8981 | 0.01253 | -0.0511 | -71.676
-7.5 | -0.8478 | 0.01035 | -0.0462 | -81.913
-7 | -0.7725 | 0.0092 | -0.0452 | -83.9674
-6.5 | -0.6903 | 0.00846 | -0.0458 | -81.5957
-6 | -0.6187 | 0.00792 | -0.0448 | -78.1187
-5.5 | -0.5506 | 0.00751 | -0.0435 | -73.3156
-5 | -0.485 | 0.00717 | -0.0419 | -67.643
-4.5 | -0.4223 | 0.00683 | -0.0401 | -61.8302
-4 | -0.361 | 0.00653 | -0.0382 | -55.2833
-3.5 | -0.3012 | 0.00624 | -0.0362 | -48.2692
-3 | -0.2444 | 0.00587 | -0.0338 | -41.6354
-2 | -0.1379 | 0.00499 | -0.0281 | -27.6353
-1.5 | -0.0867 | 0.00452 | -0.0249 | -19.1814
-1 | -0.0287 | 0.00431 | -0.0231 | -6.6589
-0.5 | 0.0317 | 0.00425 | -0.0218 | 7.4588
0 | 0.0933 | 0.00423 | -0.0207 | 22.0567
0.5 | 0.1542 | 0.00425 | -0.0195 | 36.2824
1 | 0.2144 | 0.0043 | -0.0181 | 49.8605
1.5 | 0.2743 | 0.00443 | -0.0166 | 61.9187
2 | 0.3325 | 0.00465 | -0.0147 | 71.5054
2.5 | 0.384 | 0.0051 | -0.0115 | 75.2941
3 | 0.4347 | 0.00563 | -0.0081 | 77.2114
3.5 | 0.4826 | 0.00634 | -0.0042 | 76.1199
4 | 0.5397 | 0.0068 | -0.0018 | 79.3676
4.5 | 0.5999 | 0.00728 | 0.0001 | 82.4038
5 | 0.6665 | 0.00765 | 0.0009 | 87.1242
6 | 0.8112 | 0.00865 | 0.001 | 93.7803
6.5 | 0.8975 | 0.00921 | -0.0011 | 97.4484
7 | 0.9683 | 0.00993 | 0.0004 | 97.5126
7.5 | 1.0287 | 0.01076 | 0.0042 | 95.6041
8 | 1.0793 | 0.012 | 0.0097 | 89.9417
8.5 | 1.1111 | 0.01415 | 0.0172 | 78.523
9 | 1.1265 | 0.01834 | 0.0232 | 61.4231
9.5 | 1.1126 | 0.02417 | 0.0304 | 46.0323
10 | 1.0898 | 0.03096 | 0.0346 | 35.2003
10.5 | 1.0472 | 0.04038 | 0.0351 | 25.9336
11 | 1.0176 | 0.04997 | 0.0325 | 20.3642
11.5 | 0.9751 | 0.06252 | 0.026 | 15.5966
12 | 0.9452 | 0.07532 | 0.0183 | 12.5491
12.5 | 0.9198 | 0.08897 | 0.0098 | 10.3383
13 | 0.8901 | 0.10364 | 0.0021 | 8.5884
13.5 | 0.868 | 0.11675 | -0.0048 | 7.4347
14 | 0.8453 | 0.13063 | -0.0126 | 6.4709

## 97. Re 8M Mach 0.00 (1)
BIGFOIL.COM POLAR EXPORT
NACA63A113
NACA63A113 |  |  |  | Cl Max: | 1.163 | at alpha= | 12 | deg
JavaFoil+Calcfoil stall+Eppler ext transition |  |  |  | L/D Max: | 101.693 | at alpha= | 8 | deg
Re: | 8000000 |  |  | Cd Min: | 0.00519 | at alpha= | 0 | deg
Mach: | 0 |  |  | Cl=0 at alpha= | -0.80833 | deg
|  |  |  | @ Cl=0.1, Cd= | 0.005192
|  |  |  | @ Cl=0.4, Cd= | 0.005575
|  |  |  | @ Cl=0.6, Cd= | 0.0071228
alpha (deg) | Cl | Cd | Cm | Cl/Cd
-17.5 | -0.764 | 0.11557 | 0.002 | -6.609
-17 | -0.79 | 0.10456 | 0.002 | -7.552
-16.5 | -0.817 | 0.09282 | 0.001 | -8.798
-16 | -0.85 | 0.07668 | 0.001 | -11.081
-15.5 | -0.914 | 0.0447 | 0.001 | -20.444
-15 | -0.96 | 0.02967 | 0 | -32.361
-14.5 | -0.985 | 0.0246 | 0 | -40.04
-14 | -1.005 | 0.02091 | -0.001 | -48.066
-13.5 | -1.024 | 0.01753 | -0.002 | -58.41
-13 | -1.034 | 0.0159 | -0.002 | -65.017
-12.5 | -1.041 | 0.01419 | -0.003 | -73.377
-12 | -1.038 | 0.01326 | -0.004 | -78.266
-11.5 | -1.029 | 0.01248 | -0.004 | -82.487
-11 | -1.019 | 0.01156 | -0.005 | -88.148
-10.5 | -0.994 | 0.01088 | -0.006 | -91.317
-10 | -0.964 | 0.01045 | -0.006 | -92.202
-9.5 | -0.93 | 0.00999 | -0.007 | -93.124
-9 | -0.893 | 0.00958 | -0.008 | -93.201
-8.5 | -0.852 | 0.00923 | -0.008 | -92.389
-8 | -0.809 | 0.00887 | -0.009 | -91.155
-7.5 | -0.762 | 0.00858 | -0.01 | -88.82
-7 | -0.713 | 0.0083 | -0.01 | -85.905
-6.5 | -0.662 | 0.00801 | -0.011 | -82.621
-6 | -0.609 | 0.00774 | -0.012 | -78.681
-5.5 | -0.554 | 0.00753 | -0.012 | -73.616
-5 | -0.498 | 0.00731 | -0.013 | -68.12
-4.5 | -0.441 | 0.0071 | -0.014 | -62.039
-4 | -0.383 | 0.00682 | -0.014 | -56.067
-3.5 | -0.324 | 0.00637 | -0.015 | -50.76
-3 | -0.264 | 0.00593 | -0.016 | -44.491
-2.5 | -0.204 | 0.00566 | -0.016 | -36.084
-2 | -0.144 | 0.00532 | -0.017 | -27.062
-1.5 | -0.084 | 0.00527 | -0.018 | -15.905
-1 | -0.023 | 0.00521 | -0.018 | -4.497
-0.5 | 0.037 | 0.0052 | -0.019 | 7.106
0 | 0.097 | 0.00519 | -0.02 | 18.76
0.5 | 0.158 | 0.00523 | -0.02 | 30.094
1 | 0.218 | 0.00528 | -0.021 | 41.278
1.5 | 0.278 | 0.00535 | -0.022 | 52.01
2 | 0.338 | 0.00545 | -0.023 | 62.07
2.5 | 0.398 | 0.00556 | -0.023 | 71.64
3 | 0.458 | 0.00601 | -0.024 | 76.169
3.5 | 0.517 | 0.00639 | -0.025 | 80.842
4 | 0.575 | 0.00689 | -0.025 | 83.46
4.5 | 0.633 | 0.00743 | -0.026 | 85.206
5 | 0.689 | 0.00783 | -0.027 | 88.008
5.5 | 0.745 | 0.00813 | -0.027 | 91.604
6 | 0.799 | 0.00848 | -0.028 | 94.171
6.5 | 0.851 | 0.00879 | -0.029 | 96.784
7 | 0.901 | 0.00905 | -0.029 | 99.551
7.5 | 0.949 | 0.00937 | -0.03 | 101.289
8 | 0.994 | 0.00977 | -0.031 | 101.693
8.5 | 1.033 | 0.01021 | -0.031 | 101.225
9 | 1.069 | 0.01058 | -0.032 | 101.017
9.5 | 1.1 | 0.0111 | -0.032 | 99.099
10 | 1.126 | 0.01167 | -0.033 | 96.519
10.5 | 1.145 | 0.01207 | -0.034 | 94.897
11 | 1.152 | 0.01284 | -0.034 | 89.714
11.5 | 1.16 | 0.01355 | -0.035 | 85.631
12 | 1.163 | 0.01432 | -0.035 | 81.223
12.5 | 1.16 | 0.01531 | -0.036 | 75.781
13 | 1.151 | 0.01658 | -0.036 | 69.444
13.5 | 1.137 | 0.01766 | -0.036 | 64.351
14 | 1.116 | 0.0197 | -0.037 | 56.652
14.5 | 1.09 | 0.02268 | -0.037 | 48.044
15 | 1.055 | 0.02779 | -0.036 | 37.957
15.5 | 1.018 | 0.03424 | -0.036 | 29.728
16 | 0.935 | 0.06537 | -0.033 | 14.309
16.5 | 0.906 | 0.07207 | -0.033 | 12.575
17 | 0.857 | 0.09503 | -0.03 | 9.017

## 98. Re 8M Mach 0.00 (2)
BIGFOIL.COM POLAR EXPORT
NACA63A113
NACA63A113 |  |  |  | Cl Max: | 1.751 | at alpha= | 20 | deg
XFOIL ncrit=9 |  |  |  | L/D Max: | 116.62 | at alpha= | 10.5 | deg
Re: | 8000000 |  |  | Cd Min: | 0.04349 | at alpha= | 20 | deg
Mach: | 0 |  |  | Cl=0 at alpha= | -0.7996 | deg
|  |  |  | @ Cl=0.1, Cd= | 0.0040934
|  |  |  | @ Cl=0.4, Cd= | 0.0054829
|  |  |  | @ Cl=0.6, Cd= | 0.0068626
alpha (deg) | Cl | Cd | Cm | Cl/Cd
-20 | -1.668 | 0.03935 | -0.0448 | -42.3888
-19.5 | -1.6649 | 0.03481 | -0.045 | -47.8282
-19 | -1.6573 | 0.03095 | -0.0447 | -53.5477
-18.5 | -1.6446 | 0.02778 | -0.0439 | -59.2009
-18 | -1.6293 | 0.02498 | -0.0427 | -65.2242
-17.5 | -1.6097 | 0.02273 | -0.0411 | -70.8183
-17 | -1.5851 | 0.02103 | -0.0393 | -75.3733
-16.5 | -1.5619 | 0.01941 | -0.0368 | -80.4688
-16 | -1.5348 | 0.01819 | -0.0341 | -84.376
-15.5 | -1.5058 | 0.0172 | -0.0311 | -87.5465
-15 | -1.4775 | 0.01627 | -0.0275 | -90.8113
-14.5 | -1.4485 | 0.01554 | -0.0235 | -93.2111
-14 | -1.416 | 0.0144 | -0.0203 | -98.3333
-13.5 | -1.3806 | 0.01352 | -0.0173 | -102.1154
-13 | -1.3287 | 0.0127 | -0.0176 | -104.622
-12.5 | -1.2735 | 0.01191 | -0.0186 | -106.927
-12 | -1.2127 | 0.0113 | -0.0206 | -107.3186
-11.5 | -1.1616 | 0.01075 | -0.0203 | -108.0558
-11 | -1.1109 | 0.01027 | -0.0199 | -108.1694
-10.5 | -1.0594 | 0.00982 | -0.0196 | -107.8819
-10 | -1.0068 | 0.00941 | -0.0194 | -106.9926
-9.5 | -0.9525 | 0.00906 | -0.0196 | -105.1325
-9 | -0.8974 | 0.00869 | -0.0199 | -103.2681
-8.5 | -0.8407 | 0.00828 | -0.0206 | -101.5338
-8 | -0.7812 | 0.00795 | -0.0219 | -98.2642
-7.5 | -0.7069 | 0.00768 | -0.0265 | -92.0443
-7 | -0.639 | 0.00737 | -0.0296 | -86.7028
-6.5 | -0.5794 | 0.00711 | -0.0308 | -81.4909
-6 | -0.5231 | 0.00684 | -0.0312 | -76.4766
-5.5 | -0.4685 | 0.00661 | -0.0311 | -70.8775
-5 | -0.4148 | 0.00639 | -0.0308 | -64.9139
-4.5 | -0.3627 | 0.00616 | -0.0302 | -58.8799
-4 | -0.3111 | 0.00593 | -0.0294 | -52.4621
-3.5 | -0.2602 | 0.00569 | -0.0284 | -45.7293
-3 | -0.2108 | 0.0054 | -0.0272 | -39.037
-2.5 | -0.163 | 0.00506 | -0.0256 | -32.2134
-1.5 | -0.0693 | 0.00436 | -0.0219 | -15.8945
-1 | -0.02 | 0.00419 | -0.0206 | -4.7733
-0.5 | 0.0299 | 0.00408 | -0.0193 | 7.3284
0 | 0.0829 | 0.00409 | -0.0187 | 20.2689
0.5 | 0.1337 | 0.0041 | -0.0176 | 32.6098
1 | 0.1847 | 0.00416 | -0.0166 | 44.399
1.5 | 0.2361 | 0.00424 | -0.0157 | 55.684
2 | 0.2845 | 0.00447 | -0.0141 | 63.6465
2.5 | 0.3297 | 0.00489 | -0.012 | 67.4233
3 | 0.3767 | 0.00527 | -0.0102 | 71.4801
4 | 0.4708 | 0.00613 | -0.0069 | 76.8026
4.5 | 0.5212 | 0.00648 | -0.0059 | 80.4321
5 | 0.5748 | 0.00673 | -0.0057 | 85.4086
5.5 | 0.6299 | 0.00702 | -0.0058 | 89.7293
6 | 0.6882 | 0.00731 | -0.0067 | 94.145
6.5 | 0.7494 | 0.00766 | -0.0083 | 97.8329
7 | 0.8239 | 0.00802 | -0.013 | 102.7307
7.5 | 0.8891 | 0.00832 | -0.0156 | 106.863
8 | 0.9473 | 0.0087 | -0.0166 | 108.8851
8.5 | 1.0056 | 0.009 | -0.0177 | 111.7333
9 | 1.0633 | 0.00932 | -0.0186 | 114.088
9.5 | 1.1171 | 0.00969 | -0.0188 | 115.2838
10 | 1.176 | 0.01011 | -0.0201 | 116.3205
10.5 | 1.242 | 0.01065 | -0.023 | 116.6197
11 | 1.2921 | 0.01119 | -0.0225 | 115.4692
11.5 | 1.3359 | 0.01174 | -0.0207 | 113.7905
12 | 1.3785 | 0.01241 | -0.0187 | 111.0798
12.5 | 1.4209 | 0.01309 | -0.0169 | 108.5485
13 | 1.457 | 0.01381 | -0.0138 | 105.5033
13.5 | 1.49 | 0.01451 | -0.0103 | 102.6878
14 | 1.5172 | 0.01558 | -0.0061 | 97.3813
14.5 | 1.5482 | 0.01649 | -0.0029 | 93.8872
15 | 1.5808 | 0.01737 | -0.0003 | 91.0075
15.5 | 1.6094 | 0.01855 | 0.0026 | 86.7601
16 | 1.6318 | 0.0202 | 0.0057 | 80.7822
16.5 | 1.6611 | 0.0215 | 0.0078 | 77.2605
17 | 1.6791 | 0.02369 | 0.0105 | 70.878
17.5 | 1.7013 | 0.02573 | 0.0124 | 66.1213
18 | 1.7187 | 0.02826 | 0.0142 | 60.8174
18.5 | 1.7303 | 0.03142 | 0.0158 | 55.07
19 | 1.7429 | 0.03467 | 0.0169 | 50.2711
19.5 | 1.7427 | 0.03935 | 0.0177 | 44.2872
20 | 1.751 | 0.04349 | 0.0179 | 40.2621

## 99. Re 8M Mach 0.10 (1)
BIGFOIL.COM POLAR EXPORT
NACA63A113
NACA63A113 |  |  |  | Cl Max: | 1.15 | at alpha= | 11.5 | deg
JavaFoil+Calcfoil stall+Eppler ext transition |  |  |  | L/D Max: | 101.464 | at alpha= | 8 | deg
Re: | 8000000 |  |  | Cd Min: | 0.00519 | at alpha= | 0 | deg
Mach: | 0.1 |  |  | Cl=0 at alpha= | -0.80328 | deg
|  |  |  | @ Cl=0.1, Cd= | 0.0051917
|  |  |  | @ Cl=0.4, Cd= | 0.00557
|  |  |  | @ Cl=0.6, Cd= | 0.0071272
alpha (deg) | Cl | Cd | Cm | Cl/Cd
-17 | -0.741 | 0.11267 | 0.002 | -6.574
-16.5 | -0.768 | 0.10279 | 0.001 | -7.472
-16 | -0.795 | 0.09312 | 0.001 | -8.537
-15.5 | -0.846 | 0.06527 | 0.001 | -12.968
-15 | -0.888 | 0.04908 | 0 | -18.085
-14.5 | -0.94 | 0.03117 | 0 | -30.151
-14 | -0.979 | 0.02193 | -0.001 | -44.649
-13.5 | -0.998 | 0.01911 | -0.002 | -52.194
-13 | -1.013 | 0.01683 | -0.002 | -60.201
-12.5 | -1.026 | 0.01469 | -0.003 | -69.855
-12 | -1.027 | 0.01355 | -0.004 | -75.801
-11.5 | -1.021 | 0.0127 | -0.004 | -80.418
-11 | -1.015 | 0.01177 | -0.005 | -86.264
-10.5 | -0.991 | 0.01099 | -0.006 | -90.111
-10 | -0.962 | 0.01059 | -0.006 | -90.92
-9.5 | -0.93 | 0.01009 | -0.007 | -92.194
-9 | -0.894 | 0.00967 | -0.008 | -92.44
-8.5 | -0.854 | 0.00927 | -0.008 | -92.125
-8 | -0.811 | 0.00894 | -0.009 | -90.674
-7.5 | -0.765 | 0.00859 | -0.01 | -89.035
-7 | -0.716 | 0.00836 | -0.01 | -85.629
-6.5 | -0.665 | 0.00804 | -0.011 | -82.735
-6 | -0.612 | 0.00779 | -0.012 | -78.539
-5.5 | -0.557 | 0.00754 | -0.012 | -73.8
-5 | -0.5 | 0.00737 | -0.013 | -67.939
-4.5 | -0.443 | 0.00715 | -0.014 | -61.955
-4 | -0.384 | 0.00685 | -0.014 | -56.133
-3.5 | -0.325 | 0.0064 | -0.015 | -50.77
-3 | -0.265 | 0.00595 | -0.016 | -44.565
-2.5 | -0.205 | 0.00566 | -0.016 | -36.213
-2 | -0.145 | 0.00533 | -0.017 | -27.163
-1.5 | -0.084 | 0.00527 | -0.018 | -15.975
-1 | -0.024 | 0.00521 | -0.019 | -4.517
-0.5 | 0.037 | 0.0052 | -0.019 | 7.133
0 | 0.098 | 0.00519 | -0.02 | 18.828
0.5 | 0.158 | 0.00524 | -0.021 | 30.226
1 | 0.219 | 0.00528 | -0.021 | 41.465
1.5 | 0.279 | 0.00535 | -0.022 | 52.241
2 | 0.34 | 0.00545 | -0.023 | 62.338
2.5 | 0.4 | 0.00557 | -0.023 | 71.888
3 | 0.46 | 0.00602 | -0.024 | 76.36
3.5 | 0.519 | 0.00642 | -0.025 | 80.863
4 | 0.578 | 0.00693 | -0.025 | 83.391
4.5 | 0.636 | 0.00745 | -0.026 | 85.376
5 | 0.693 | 0.00785 | -0.027 | 88.217
5.5 | 0.748 | 0.00816 | -0.027 | 91.664
6 | 0.802 | 0.00852 | -0.028 | 94.153
6.5 | 0.854 | 0.00882 | -0.029 | 96.84
7 | 0.904 | 0.00913 | -0.029 | 99.058
7.5 | 0.952 | 0.00945 | -0.03 | 100.783
8 | 0.997 | 0.00982 | -0.031 | 101.464
8.5 | 1.035 | 0.01026 | -0.031 | 100.9
9 | 1.07 | 0.01067 | -0.032 | 100.28
9.5 | 1.1 | 0.01125 | -0.033 | 97.74
10 | 1.124 | 0.0118 | -0.033 | 95.257
10.5 | 1.137 | 0.01244 | -0.034 | 91.456
11 | 1.145 | 0.01307 | -0.034 | 87.608
11.5 | 1.15 | 0.01382 | -0.035 | 83.225
12 | 1.15 | 0.01458 | -0.035 | 78.905
12.5 | 1.144 | 0.01564 | -0.036 | 73.134
13 | 1.128 | 0.01725 | -0.036 | 65.403
13.5 | 1.109 | 0.01856 | -0.036 | 59.78
14 | 1.081 | 0.02142 | -0.036 | 50.495
14.5 | 1.047 | 0.02569 | -0.036 | 40.755
15 | 1.004 | 0.03293 | -0.036 | 30.492
15.5 | 0.962 | 0.04123 | -0.035 | 23.326
16 | 0.858 | 0.09091 | -0.029 | 9.442
16.5 | 0.832 | 0.0951 | -0.029 | 8.749

## 100. Re 8M Mach 0.10 (2)
BIGFOIL.COM POLAR EXPORT
NACA63A113
NACA63A113 |  |  |  | Cl Max: | 1.7253 | at alpha= | 19 | deg
XFOIL ncrit=9 |  |  |  | L/D Max: | 115.851 | at alpha= | 10 | deg
Re: | 8000000 |  |  | Cd Min: | 0.04921 | at alpha= | 20 | deg
Mach: | 0.1 |  |  | Cl=0 at alpha= | -0.7984 | deg
|  |  |  | @ Cl=0.1, Cd= | 0.0040933
|  |  |  | @ Cl=0.4, Cd= | 0.0055457
|  |  |  | @ Cl=0.6, Cd= | 0.0068754
alpha (deg) | Cl | Cd | Cm | Cl/Cd
-20 | -1.642 | 0.04489 | -0.0466 | -36.5783
-19.5 | -1.6412 | 0.03971 | -0.0474 | -41.3296
-19 | -1.6425 | 0.03462 | -0.0477 | -47.4437
-18.5 | -1.6333 | 0.03081 | -0.0473 | -53.012
-18 | -1.6219 | 0.0274 | -0.0463 | -59.1934
-17.5 | -1.6051 | 0.02466 | -0.0449 | -65.0892
-17 | -1.5826 | 0.02255 | -0.0433 | -70.1818
-16.5 | -1.5621 | 0.02052 | -0.0408 | -76.1257
-16 | -1.5358 | 0.01907 | -0.0382 | -80.5349
-15.5 | -1.5075 | 0.0179 | -0.0353 | -84.2179
-15 | -1.4802 | 0.0168 | -0.0316 | -88.1071
-14.5 | -1.4489 | 0.01601 | -0.0279 | -90.4997
-14 | -1.4198 | 0.01508 | -0.0237 | -94.1512
-13.5 | -1.3855 | 0.01399 | -0.0204 | -99.035
-13 | -1.3338 | 0.01304 | -0.0205 | -102.2853
-12 | -1.2213 | 0.01153 | -0.0221 | -105.9237
-11 | -1.1185 | 0.01042 | -0.0212 | -107.3417
-10.5 | -1.0667 | 0.00995 | -0.0207 | -107.206
-10 | -1.0136 | 0.00952 | -0.0204 | -106.4706
-9.5 | -0.9589 | 0.00914 | -0.0205 | -104.9125
-9 | -0.9029 | 0.00879 | -0.0208 | -102.719
-8.5 | -0.8461 | 0.00836 | -0.0213 | -101.2081
-8 | -0.7862 | 0.00801 | -0.0224 | -98.1523
-7.5 | -0.7119 | 0.00772 | -0.0269 | -92.215
-7 | -0.6433 | 0.00741 | -0.03 | -86.8151
-6.5 | -0.5831 | 0.00713 | -0.0311 | -81.7812
-6 | -0.5263 | 0.00687 | -0.0315 | -76.6084
-5.5 | -0.4713 | 0.00662 | -0.0314 | -71.1934
-5 | -0.4173 | 0.00641 | -0.0311 | -65.1014
-4.5 | -0.3647 | 0.00617 | -0.0305 | -59.1086
-4 | -0.3127 | 0.00595 | -0.0297 | -52.5546
-3.5 | -0.2617 | 0.0057 | -0.0286 | -45.9123
-3 | -0.2118 | 0.00542 | -0.0274 | -39.0775
-2.5 | -0.1639 | 0.00506 | -0.0257 | -32.3913
-2 | -0.116 | 0.00474 | -0.0241 | -24.4726
-1.5 | -0.0698 | 0.00436 | -0.022 | -16.0092
-1 | -0.0202 | 0.00419 | -0.0207 | -4.821
-0.5 | 0.0299 | 0.00408 | -0.0194 | 7.3284
0 | 0.0832 | 0.00409 | -0.0188 | 20.3423
0.5 | 0.1344 | 0.0041 | -0.0177 | 32.7805
1 | 0.1857 | 0.00416 | -0.0167 | 44.6394
1.5 | 0.2374 | 0.00424 | -0.0157 | 55.9906
2 | 0.2861 | 0.00448 | -0.0142 | 63.8616
2.5 | 0.3314 | 0.0049 | -0.012 | 67.6327
3 | 0.3786 | 0.00528 | -0.0102 | 71.7045
3.5 | 0.4229 | 0.00583 | -0.0079 | 72.5386
4 | 0.4732 | 0.00614 | -0.0068 | 77.0684
4.5 | 0.5239 | 0.0065 | -0.0058 | 80.6
5 | 0.5778 | 0.00676 | -0.0055 | 85.4734
5.5 | 0.6336 | 0.00705 | -0.0057 | 89.8723
6 | 0.6924 | 0.00734 | -0.0065 | 94.3324
6.5 | 0.7543 | 0.0077 | -0.0082 | 97.961
7 | 0.8294 | 0.00806 | -0.0129 | 102.9032
7.5 | 0.8945 | 0.00837 | -0.0153 | 106.8698
8 | 0.953 | 0.00875 | -0.0162 | 108.9143
8.5 | 1.0117 | 0.00906 | -0.0171 | 111.6667
9 | 1.0693 | 0.00942 | -0.0179 | 113.5138
9.5 | 1.1238 | 0.0098 | -0.018 | 114.6735
10 | 1.184 | 0.01022 | -0.0193 | 115.8513
11 | 1.2992 | 0.01135 | -0.0211 | 114.467
11.5 | 1.3432 | 0.01194 | -0.0191 | 112.4958
12 | 1.3858 | 0.01266 | -0.017 | 109.4629
12.5 | 1.4277 | 0.01338 | -0.0147 | 106.704
13 | 1.459 | 0.01416 | -0.0105 | 103.0367
13.5 | 1.4926 | 0.01494 | -0.007 | 99.9063
14 | 1.5187 | 0.01613 | -0.0026 | 94.1538
14.5 | 1.5523 | 0.017 | 0.0002 | 91.3118
15 | 1.5848 | 0.01799 | 0.003 | 88.0934
15.5 | 1.6125 | 0.01933 | 0.0059 | 83.4196
16 | 1.6339 | 0.02118 | 0.0091 | 77.1435
16.5 | 1.6611 | 0.02278 | 0.0114 | 72.9192
17 | 1.6789 | 0.02519 | 0.0139 | 66.6495
17.5 | 1.6957 | 0.02782 | 0.016 | 60.9526
18 | 1.711 | 0.03077 | 0.0177 | 55.6061
18.5 | 1.7189 | 0.03451 | 0.0191 | 49.8088
19 | 1.7253 | 0.03863 | 0.0199 | 44.6622
19.5 | 1.718 | 0.04448 | 0.0202 | 38.6241
20 | 1.7243 | 0.04921 | 0.0198 | 35.0396

## 101. Re 8M Mach 0.25 (1)
BIGFOIL.COM POLAR EXPORT
NACA63A113
NACA63A113 |  |  |  | Cl Max: | 1.094 | at alpha= | 10 | deg
JavaFoil+Calcfoil stall+Eppler ext transition |  |  |  | L/D Max: | 98.323 | at alpha= | 7.5 | deg
Re: | 8000000 |  |  | Cd Min: | 0.00523 | at alpha= | 0 | deg
Mach: | 0.25 |  |  | Cl=0 at alpha= | -0.80645 | deg
|  |  |  | @ Cl=0.1, Cd= | 0.0052302
|  |  |  | @ Cl=0.4, Cd= | 0.0056398
|  |  |  | @ Cl=0.6, Cd= | 0.007123
alpha (deg) | Cl | Cd | Cm | Cl/Cd
-16 | -0.463 | 0.11971 | 0.001 | -3.865
-15.5 | -0.522 | 0.10939 | 0 | -4.772
-15 | -0.578 | 0.10008 | 0 | -5.775
-14.5 | -0.629 | 0.09241 | 0 | -6.812
-14 | -0.681 | 0.08055 | -0.001 | -8.457
-13.5 | -0.727 | 0.07097 | -0.001 | -10.244
-13 | -0.832 | 0.03074 | -0.002 | -27.055
-12.5 | -0.88 | 0.02311 | -0.003 | -38.082
-12 | -0.927 | 0.01674 | -0.004 | -55.354
-11.5 | -0.951 | 0.01462 | -0.004 | -65.087
-11 | -0.957 | 0.01328 | -0.005 | -72.076
-10.5 | -0.953 | 0.01234 | -0.006 | -77.176
-10 | -0.946 | 0.01138 | -0.006 | -83.116
-9.5 | -0.923 | 0.01062 | -0.007 | -86.888
-9 | -0.894 | 0.0102 | -0.008 | -87.646
-8.5 | -0.859 | 0.00969 | -0.008 | -88.716
-8 | -0.82 | 0.00928 | -0.009 | -88.379
-7.5 | -0.777 | 0.00891 | -0.01 | -87.197
-7 | -0.729 | 0.00861 | -0.011 | -84.744
-6.5 | -0.679 | 0.00826 | -0.011 | -82.155
-6 | -0.626 | 0.00798 | -0.012 | -78.453
-5.5 | -0.57 | 0.0077 | -0.013 | -74.107
-5 | -0.513 | 0.00748 | -0.013 | -68.578
-4.5 | -0.454 | 0.00723 | -0.014 | -62.823
-4 | -0.395 | 0.00699 | -0.015 | -56.484
-3.5 | -0.334 | 0.00651 | -0.015 | -51.331
-3 | -0.273 | 0.00604 | -0.016 | -45.1
-2.5 | -0.211 | 0.00572 | -0.017 | -36.866
-2 | -0.149 | 0.00537 | -0.018 | -27.695
-1.5 | -0.086 | 0.00531 | -0.018 | -16.285
-1 | -0.024 | 0.00526 | -0.019 | -4.605
-0.5 | 0.038 | 0.00524 | -0.02 | 7.275
0 | 0.101 | 0.00523 | -0.02 | 19.21
0.5 | 0.163 | 0.00527 | -0.021 | 30.888
1 | 0.225 | 0.00532 | -0.022 | 42.253
1.5 | 0.287 | 0.00539 | -0.023 | 53.24
2 | 0.349 | 0.0055 | -0.023 | 63.462
2.5 | 0.411 | 0.00567 | -0.024 | 72.563
3 | 0.473 | 0.00611 | -0.025 | 77.392
3.5 | 0.534 | 0.00653 | -0.025 | 81.655
4 | 0.594 | 0.00706 | -0.026 | 84.045
4.5 | 0.653 | 0.00768 | -0.027 | 84.946
5 | 0.71 | 0.00802 | -0.027 | 88.537
5.5 | 0.767 | 0.00836 | -0.028 | 91.764
6 | 0.821 | 0.00874 | -0.029 | 93.93
6.5 | 0.873 | 0.00911 | -0.03 | 95.827
7 | 0.922 | 0.00947 | -0.03 | 97.374
7.5 | 0.968 | 0.00985 | -0.031 | 98.323
8 | 1.01 | 0.01029 | -0.032 | 98.159
8.5 | 1.044 | 0.01078 | -0.032 | 96.811
9 | 1.071 | 0.0113 | -0.033 | 94.736
9.5 | 1.091 | 0.01199 | -0.034 | 90.947
10 | 1.094 | 0.01265 | -0.034 | 86.448
10.5 | 1.093 | 0.01345 | -0.034 | 81.274
11 | 1.084 | 0.0143 | -0.035 | 75.79
11.5 | 1.065 | 0.01553 | -0.035 | 68.564
12 | 1.032 | 0.0174 | -0.036 | 59.317
12.5 | 0.99 | 0.0196 | -0.036 | 50.514
13 | 0.93 | 0.0247 | -0.036 | 37.645
13.5 | 0.791 | 0.06684 | -0.029 | 11.836
14 | 0.719 | 0.08794 | -0.025 | 8.178
14.5 | 0.662 | 0.09735 | -0.024 | 6.799
15 | 0.602 | 0.1067 | -0.023 | 5.639

## 102. Re 8M Mach 0.25 (2)
BIGFOIL.COM POLAR EXPORT
NACA63A113
NACA63A113 |  |  |  | Cl Max: | 1.612 | at alpha= | 16.5 | deg
XFOIL ncrit=9 |  |  |  | L/D Max: | 112.027 | at alpha= | 9.5 | deg
Re: | 8000000 |  |  | Cd Min: | 0.15362 | at alpha= | -20 | deg
Mach: | 0.25 |  |  | Cl=0 at alpha= | -0.79361 | deg
|  |  |  | @ Cl=0.1, Cd= | 0.0041128
|  |  |  | @ Cl=0.4, Cd= | 0.0054819
|  |  |  | @ Cl=0.6, Cd= | 0.006927
alpha (deg) | Cl | Cd | Cm | Cl/Cd
-20 | -1.0418 | 0.15362 | 0.0069 | -6.7817
-19.5 | -1.1583 | 0.12412 | -0.0119 | -9.3321
-19 | -1.3137 | 0.09083 | -0.0328 | -14.4633
-18.5 | -1.3659 | 0.07537 | -0.042 | -18.1226
-18 | -1.4211 | 0.06067 | -0.0503 | -23.4234
-17.5 | -1.4359 | 0.05206 | -0.054 | -27.5816
-17 | -1.4466 | 0.04453 | -0.0564 | -32.486
-16.5 | -1.4777 | 0.03579 | -0.0583 | -41.2881
-16 | -1.4685 | 0.03133 | -0.0578 | -46.872
-15.5 | -1.4608 | 0.02712 | -0.0564 | -53.8643
-15 | -1.4469 | 0.02379 | -0.0542 | -60.8197
-14.5 | -1.436 | 0.0207 | -0.0505 | -69.372
-14 | -1.4182 | 0.0185 | -0.0459 | -76.6595
-13.5 | -1.388 | 0.01724 | -0.0414 | -80.5104
-13 | -1.3573 | 0.01621 | -0.0363 | -83.7323
-12 | -1.2686 | 0.01321 | -0.0312 | -96.0333
-11.5 | -1.2105 | 0.01224 | -0.0309 | -98.8971
-11 | -1.1583 | 0.0115 | -0.0292 | -100.7217
-10.5 | -1.1051 | 0.01083 | -0.0276 | -102.0406
-10 | -1.0503 | 0.01024 | -0.0265 | -102.5684
-9.5 | -0.9937 | 0.00972 | -0.0257 | -102.2325
-9 | -0.9353 | 0.00926 | -0.0253 | -101.0043
-8.5 | -0.8756 | 0.0088 | -0.0253 | -99.5
-8 | -0.8133 | 0.00834 | -0.0259 | -97.518
-7.5 | -0.7428 | 0.00795 | -0.0285 | -93.434
-7 | -0.6671 | 0.00763 | -0.0322 | -87.4312
-6.5 | -0.6037 | 0.0073 | -0.0332 | -82.6986
-6 | -0.5438 | 0.00703 | -0.0335 | -77.3542
-5.5 | -0.4865 | 0.00676 | -0.0333 | -71.9675
-5 | -0.4306 | 0.0065 | -0.0328 | -66.2462
-4.5 | -0.3756 | 0.00628 | -0.0321 | -59.8089
-4 | -0.3218 | 0.00604 | -0.0311 | -53.2781
-3.5 | -0.269 | 0.00579 | -0.03 | -46.4594
-3 | -0.2182 | 0.00547 | -0.0285 | -39.8903
-2.5 | -0.1685 | 0.00513 | -0.0267 | -32.846
-2 | -0.1195 | 0.00478 | -0.0249 | -25
-1.5 | -0.0724 | 0.00438 | -0.0226 | -16.5297
-1 | -0.0213 | 0.00421 | -0.0212 | -5.0594
-0.5 | 0.0303 | 0.0041 | -0.0198 | 7.3902
0 | 0.0853 | 0.00411 | -0.0192 | 20.7543
0.5 | 0.1382 | 0.00412 | -0.0181 | 33.5437
1 | 0.191 | 0.00418 | -0.017 | 45.6938
1.5 | 0.2444 | 0.00426 | -0.0159 | 57.3709
2 | 0.2946 | 0.0045 | -0.0143 | 65.4667
2.5 | 0.3406 | 0.00496 | -0.0119 | 68.6694
3 | 0.3892 | 0.00534 | -0.0099 | 72.8839
3.5 | 0.4341 | 0.00593 | -0.0073 | 73.204
4 | 0.4862 | 0.00624 | -0.0061 | 77.9167
4.5 | 0.5388 | 0.00661 | -0.005 | 81.5129
5 | 0.5947 | 0.0069 | -0.0046 | 86.1884
5.5 | 0.6535 | 0.0072 | -0.0048 | 90.7639
6 | 0.7151 | 0.00754 | -0.0056 | 94.8408
6.5 | 0.7806 | 0.00791 | -0.0073 | 98.6852
7 | 0.8585 | 0.00829 | -0.0117 | 103.5585
7.5 | 0.9234 | 0.0087 | -0.0131 | 106.1379
8 | 0.9845 | 0.00907 | -0.0135 | 108.5447
8.5 | 1.0444 | 0.00948 | -0.0137 | 110.1688
9 | 1.1031 | 0.00996 | -0.0137 | 110.753
9.5 | 1.1606 | 0.01036 | -0.0133 | 112.027
10 | 1.2277 | 0.01096 | -0.0148 | 112.0164
10.5 | 1.2879 | 0.01168 | -0.0149 | 110.2654
11 | 1.3359 | 0.01244 | -0.0124 | 107.3875
11.5 | 1.3763 | 0.01324 | -0.0085 | 103.9502
12 | 1.4091 | 0.01418 | -0.0033 | 99.3724
12.5 | 1.4393 | 0.01536 | 0.0018 | 93.7044
13 | 1.4742 | 0.01642 | 0.0059 | 89.7808
13.5 | 1.5047 | 0.01782 | 0.0101 | 84.4388
14 | 1.5278 | 0.0198 | 0.0147 | 77.1616
14.5 | 1.555 | 0.02171 | 0.0182 | 71.626
15 | 1.5831 | 0.02373 | 0.0212 | 66.713
15.5 | 1.5974 | 0.02693 | 0.0244 | 59.3167
16 | 1.603 | 0.03109 | 0.0271 | 51.56
16.5 | 1.612 | 0.03529 | 0.0289 | 45.6787
17 | 1.61 | 0.0408 | 0.0298 | 39.4608
17.5 | 1.5839 | 0.04928 | 0.0292 | 32.1408
18 | 1.5677 | 0.05748 | 0.0273 | 27.2738
18.5 | 1.5345 | 0.06834 | 0.0234 | 22.4539
19 | 1.4923 | 0.0812 | 0.0175 | 18.3781
19.5 | 1.4411 | 0.09631 | 0.0096 | 14.9631
20 | 1.3979 | 0.11094 | 0.0016 | 12.6005

## 103. Re 8M Mach 0.50 (1)
BIGFOIL.COM POLAR EXPORT
NACA63A113
NACA63A113 |  |  |  | Cl Max: | 1.145 | at alpha= | 20 | deg
JavaFoil+Calcfoil stall+Eppler ext transition |  |  |  | L/D Max: | 88.061 | at alpha= | 6 | deg
Re: | 8000000 |  |  | Cd Min: | 0.00538 | at alpha= | -0.5 | deg
Mach: | 0.5 |  |  | Cl=0 at alpha= | -0.80714 | deg
|  |  |  | @ Cl=0.1, Cd= | 0.00538
|  |  |  | @ Cl=0.4, Cd= | 0.0057752
|  |  |  | @ Cl=0.6, Cd= | 0.0072861
alpha (deg) | Cl | Cd | Cm | Cl/Cd
-20 | -1.065 | 0.15327 | 0.004 | -6.951
-19.5 | -1.044 | 0.1381 | 0.004 | -7.562
-19 | -1.01 | 0.13838 | 0.004 | -7.296
-18.5 | -0.978 | 0.13839 | 0.003 | -7.065
-18 | -0.949 | 0.13366 | 0.003 | -7.1
-17.5 | -0.927 | 0.1312 | 0.002 | -7.069
-17 | -0.9 | 0.12557 | 0.002 | -7.164
-16.5 | -0.869 | 0.11791 | 0.001 | -7.373
-16 | -0.839 | 0.11596 | 0.001 | -7.238
-15.5 | -0.812 | 0.11407 | 0.001 | -7.121
-15 | -0.788 | 0.11128 | 0 | -7.081
-14.5 | -0.759 | 0.10455 | 0 | -7.259
-14 | -0.731 | 0.09654 | -0.001 | -7.575
-13.5 | -0.706 | 0.08891 | -0.001 | -7.941
-13 | -0.675 | 0.09565 | -0.001 | -7.06
-12.5 | -0.648 | 0.08826 | -0.002 | -7.345
-12 | -0.622 | 0.0808 | -0.002 | -7.7
-11.5 | -0.601 | 0.06955 | -0.003 | -8.642
-11 | -0.656 | 0.02251 | -0.005 | -29.136
-10.5 | -0.538 | 0.07105 | -0.003 | -7.576
-10 | -0.518 | 0.05976 | -0.004 | -8.662
-9.5 | -0.575 | 0.01629 | -0.008 | -35.293
-9 | -0.455 | 0.06155 | -0.004 | -7.385
-8.5 | -0.43 | 0.05366 | -0.005 | -8.019
-8 | -0.491 | 0.01219 | -0.01 | -40.259
-7.5 | -0.565 | 0.04891 | -0.005 | -11.545
-7 | -0.733 | 0.01025 | -0.012 | -71.548
-6.5 | -0.714 | 0.00954 | -0.013 | -74.85
-6 | -0.674 | 0.00905 | -0.013 | -74.479
-5.5 | -0.624 | 0.00857 | -0.014 | -72.779
-5 | -0.566 | 0.00816 | -0.015 | -69.405
-4.5 | -0.504 | 0.00784 | -0.016 | -64.325
-4 | -0.439 | 0.00752 | -0.016 | -58.438
-3.5 | -0.372 | 0.00713 | -0.017 | -52.257
-3 | -0.304 | 0.00654 | -0.018 | -46.523
-2.5 | -0.235 | 0.00601 | -0.019 | -39.148
-2 | -0.166 | 0.00555 | -0.02 | -29.937
-1.5 | -0.097 | 0.00547 | -0.02 | -17.681
-1 | -0.027 | 0.00539 | -0.021 | -5.019
-0.5 | 0.043 | 0.00538 | -0.022 | 7.926
0 | 0.112 | 0.00538 | -0.023 | 20.904
0.5 | 0.182 | 0.00542 | -0.024 | 33.557
1 | 0.251 | 0.0055 | -0.024 | 45.74
1.5 | 0.321 | 0.00559 | -0.025 | 57.425
2 | 0.39 | 0.00571 | -0.026 | 68.345
2.5 | 0.459 | 0.00616 | -0.027 | 74.534
3 | 0.528 | 0.00656 | -0.028 | 80.44
3.5 | 0.595 | 0.00723 | -0.028 | 82.269
4 | 0.661 | 0.00797 | -0.029 | 82.907
4.5 | 0.724 | 0.00852 | -0.03 | 84.971
5 | 0.785 | 0.00901 | -0.031 | 87.08
5.5 | 0.84 | 0.00958 | -0.031 | 87.679
6 | 0.889 | 0.01009 | -0.032 | 88.061
6.5 | 0.927 | 0.01075 | -0.033 | 86.175
7 | 0.946 | 0.01156 | -0.034 | 81.887
7.5 | 0.92 | 0.01267 | -0.034 | 72.62
8 | 0.598 | 0.01364 | -0.035 | 43.844
8.5 | 0.628 | 0.01493 | -0.035 | 42.107
9 | 0.546 | 0.05847 | -0.02 | 9.342
9.5 | 0.691 | 0.01647 | -0.037 | 41.944
10 | 0.709 | 0.02007 | -0.036 | 35.327
10.5 | 0.63 | 0.06755 | -0.023 | 9.33
11 | 0.652 | 0.07966 | -0.02 | 8.185
11.5 | 0.783 | 0.0279 | -0.037 | 28.053
12 | 0.712 | 0.07861 | -0.024 | 9.063
12.5 | 0.737 | 0.08785 | -0.023 | 8.384
13 | 0.77 | 0.08164 | -0.026 | 9.437
13.5 | 0.79 | 0.09251 | -0.024 | 8.545
14 | 0.817 | 0.09956 | -0.024 | 8.207
14.5 | 0.849 | 0.10375 | -0.026 | 8.179
15 | 0.87 | 0.11039 | -0.025 | 7.884
15.5 | 0.897 | 0.11071 | -0.025 | 8.102
16 | 0.93 | 0.11375 | -0.028 | 8.174
16.5 | 0.964 | 0.11502 | -0.03 | 8.383
17 | 0.983 | 0.13203 | -0.029 | 7.448
17.5 | 1.006 | 0.12748 | -0.028 | 7.894
18 | 1.041 | 0.12856 | -0.031 | 8.097
18.5 | 1.073 | 0.13293 | -0.033 | 8.069
19 | 1.103 | 0.13667 | -0.034 | 8.073
19.5 | 1.114 | 0.1469 | -0.031 | 7.586
20 | 1.145 | 0.14903 | -0.032 | 7.68

## 104. Re 8M Mach 0.50 (2)
BIGFOIL.COM POLAR EXPORT
NACA63A113
NACA63A113 |  |  |  | Cl Max: | 1.1293 | at alpha= | 9 | deg
XFOIL ncrit=9 |  |  |  | L/D Max: | 101.109 | at alpha= | 7 | deg
Re: | 8000000 |  |  | Cd Min: | 0.12888 | at alpha= | 14 | deg
Mach: | 0.5 |  |  | Cl=0 at alpha= | -0.77334 | deg
|  |  |  | @ Cl=0.1, Cd= | 0.0041989
|  |  |  | @ Cl=0.4, Cd= | 0.0053362
|  |  |  | @ Cl=0.6, Cd= | 0.0071335
alpha (deg) | Cl | Cd | Cm | Cl/Cd
-13.5 | -0.6746 | 0.12705 | -0.0116 | -5.3097
-13 | -0.6991 | 0.11277 | -0.0197 | -6.1993
-12.5 | -0.7153 | 0.10067 | -0.0264 | -7.1054
-12 | -0.739 | 0.08775 | -0.0338 | -8.4217
-11.5 | -0.7684 | 0.07365 | -0.0414 | -10.4331
-11 | -0.7941 | 0.06017 | -0.0508 | -13.1976
-10.5 | -0.8244 | 0.04827 | -0.059 | -17.0789
-10 | -0.8566 | 0.03742 | -0.0654 | -22.8915
-9.5 | -0.8942 | 0.02719 | -0.0701 | -32.8871
-9 | -0.919 | 0.02075 | -0.0663 | -44.2892
-8.5 | -0.9268 | 0.01572 | -0.0583 | -58.9567
-8 | -0.9068 | 0.01203 | -0.0502 | -75.3782
-7.5 | -0.8543 | 0.01 | -0.0454 | -85.43
-7 | -0.777 | 0.00893 | -0.0446 | -87.0101
-6.5 | -0.6946 | 0.00823 | -0.0452 | -84.3985
-6 | -0.6218 | 0.00776 | -0.0443 | -80.1289
-5.5 | -0.5533 | 0.00735 | -0.043 | -75.2789
-5 | -0.4871 | 0.00703 | -0.0416 | -69.2888
-4.5 | -0.424 | 0.0067 | -0.0398 | -63.2836
-4 | -0.3622 | 0.00641 | -0.038 | -56.5055
-3.5 | -0.3017 | 0.00614 | -0.0362 | -49.1368
-3 | -0.2442 | 0.00579 | -0.0339 | -42.1762
-2.5 | -0.1893 | 0.0054 | -0.0313 | -35.0556
-2 | -0.1353 | 0.00499 | -0.0286 | -27.1142
-1.5 | -0.0847 | 0.0045 | -0.0253 | -18.8222
-1 | -0.0267 | 0.0043 | -0.0235 | -6.2093
-0.5 | 0.0322 | 0.0042 | -0.0219 | 7.6667
0 | 0.0933 | 0.0042 | -0.0207 | 22.2143
0.5 | 0.1543 | 0.00419 | -0.0195 | 36.8258
1.5 | 0.2741 | 0.00437 | -0.0166 | 62.7231
2 | 0.3312 | 0.00463 | -0.0145 | 71.5335
2.5 | 0.3808 | 0.00516 | -0.0109 | 73.7984
3 | 0.4331 | 0.00564 | -0.0078 | 76.7908
4 | 0.541 | 0.00671 | -0.002 | 80.6259
4.5 | 0.6023 | 0.00715 | -0.0003 | 84.2378
5 | 0.6698 | 0.00752 | 0.0003 | 89.0691
5.5 | 0.7411 | 0.00799 | 0.0005 | 92.7534
6 | 0.8189 | 0.00845 | -0.0003 | 96.9112
6.5 | 0.9042 | 0.00902 | -0.0022 | 100.2439
7 | 0.9757 | 0.00965 | -0.0008 | 101.1088
7.5 | 1.0376 | 0.01047 | 0.0029 | 99.1022
8 | 1.0887 | 0.01163 | 0.0086 | 93.6113
8.5 | 1.1211 | 0.01369 | 0.0163 | 81.8919
9 | 1.1293 | 0.01736 | 0.0246 | 65.0518
9.5 | 1.1242 | 0.02343 | 0.0299 | 47.9812
10 | 1.0955 | 0.03053 | 0.0346 | 35.8827
10.5 | 1.0531 | 0.03985 | 0.0353 | 26.4266
11 | 1.0224 | 0.04948 | 0.0327 | 20.6629
11.5 | 0.9817 | 0.06173 | 0.0265 | 15.9031
12 | 0.9525 | 0.07432 | 0.019 | 12.8162
12.5 | 0.9254 | 0.0881 | 0.0104 | 10.504
13 | 0.8991 | 0.10235 | 0.0027 | 8.7846
13.5 | 0.8772 | 0.11528 | -0.0039 | 7.6093
14 | 0.8554 | 0.12888 | -0.0115 | 6.6372

## 105. Re 10M Mach 0.00 (1)
BIGFOIL.COM POLAR EXPORT
NACA63A113
NACA63A113 |  |  |  | Cl Max: | 1.165 | at alpha= | 12 | deg
JavaFoil+Calcfoil stall+Eppler ext transition |  |  |  | L/D Max: | 105.274 | at alpha= | 8 | deg
Re: | 10000000 |  |  | Cd Min: | 0.0052 | at alpha= | -0.5 | deg
Mach: | 0 |  |  | Cl=0 at alpha= | -0.80833 | deg
|  |  |  | @ Cl=0.1, Cd= | 0.0052115
|  |  |  | @ Cl=0.4, Cd= | 0.0058483
|  |  |  | @ Cl=0.6, Cd= | 0.0070697
alpha (deg) | Cl | Cd | Cm | Cl/Cd
-17.5 | -0.767 | 0.11164 | 0.002 | -6.87
-17 | -0.797 | 0.09688 | 0.002 | -8.227
-16.5 | -0.833 | 0.07859 | 0.002 | -10.599
-16 | -0.879 | 0.05666 | 0.001 | -15.506
-15.5 | -0.931 | 0.03622 | 0.001 | -25.704
-15 | -0.96 | 0.02929 | 0 | -32.781
-14.5 | -0.992 | 0.02215 | 0 | -44.796
-14 | -1.012 | 0.01912 | -0.001 | -52.926
-13.5 | -1.029 | 0.01649 | -0.002 | -62.389
-13 | -1.04 | 0.0148 | -0.002 | -70.253
-12.5 | -1.044 | 0.01356 | -0.003 | -76.944
-12 | -1.04 | 0.01269 | -0.004 | -81.973
-11.5 | -1.033 | 0.01196 | -0.004 | -86.421
-11 | -1.019 | 0.01109 | -0.005 | -91.907
-10.5 | -0.994 | 0.01048 | -0.006 | -94.801
-10 | -0.964 | 0.01009 | -0.006 | -95.546
-9.5 | -0.93 | 0.00968 | -0.007 | -96.04
-9 | -0.893 | 0.00929 | -0.008 | -96.07
-8.5 | -0.852 | 0.00892 | -0.008 | -95.504
-8 | -0.809 | 0.00863 | -0.009 | -93.751
-7.5 | -0.762 | 0.00836 | -0.01 | -91.187
-7 | -0.713 | 0.00807 | -0.01 | -88.343
-6.5 | -0.662 | 0.00781 | -0.011 | -84.809
-6 | -0.609 | 0.00755 | -0.012 | -80.634
-5.5 | -0.554 | 0.00734 | -0.012 | -75.525
-5 | -0.498 | 0.00717 | -0.013 | -69.436
-4.5 | -0.441 | 0.00694 | -0.014 | -63.473
-4 | -0.383 | 0.00673 | -0.014 | -56.807
-3.5 | -0.324 | 0.00639 | -0.015 | -50.678
-3 | -0.264 | 0.00603 | -0.016 | -43.774
-2.5 | -0.204 | 0.00572 | -0.016 | -35.654
-2 | -0.144 | 0.00553 | -0.017 | -26.039
-1.5 | -0.084 | 0.00525 | -0.018 | -15.954
-1 | -0.023 | 0.00523 | -0.018 | -4.484
-0.5 | 0.037 | 0.0052 | -0.019 | 7.097
0 | 0.097 | 0.00521 | -0.02 | 18.673
0.5 | 0.158 | 0.00524 | -0.02 | 30.078
1 | 0.218 | 0.00528 | -0.021 | 41.252
1.5 | 0.278 | 0.00535 | -0.022 | 51.986
2 | 0.338 | 0.0055 | -0.023 | 61.471
2.5 | 0.398 | 0.00584 | -0.023 | 68.193
3 | 0.458 | 0.00609 | -0.024 | 75.103
3.5 | 0.517 | 0.0065 | -0.025 | 79.464
4 | 0.575 | 0.00688 | -0.025 | 83.59
4.5 | 0.633 | 0.00732 | -0.026 | 86.459
5 | 0.689 | 0.00763 | -0.027 | 90.348
5.5 | 0.745 | 0.00792 | -0.027 | 94.002
6 | 0.799 | 0.00825 | -0.028 | 96.779
6.5 | 0.851 | 0.00851 | -0.029 | 99.943
7 | 0.901 | 0.00879 | -0.029 | 102.509
7.5 | 0.949 | 0.0091 | -0.03 | 104.272
8 | 0.994 | 0.00944 | -0.031 | 105.274
8.5 | 1.033 | 0.00984 | -0.031 | 104.98
9 | 1.069 | 0.01021 | -0.032 | 104.693
9.5 | 1.1 | 0.01073 | -0.032 | 102.508
10 | 1.126 | 0.01121 | -0.033 | 100.415
10.5 | 1.147 | 0.01184 | -0.034 | 96.916
11 | 1.156 | 0.01243 | -0.034 | 92.996
11.5 | 1.162 | 0.01306 | -0.035 | 88.99
12 | 1.165 | 0.01379 | -0.035 | 84.444
12.5 | 1.162 | 0.01465 | -0.036 | 79.356
13 | 1.154 | 0.01589 | -0.036 | 72.604
13.5 | 1.14 | 0.01709 | -0.036 | 66.691
14 | 1.119 | 0.01913 | -0.037 | 58.474
14.5 | 1.094 | 0.02126 | -0.037 | 51.455
15 | 1.06 | 0.0259 | -0.037 | 40.918
15.5 | 1.028 | 0.03022 | -0.037 | 34.009
16 | 0.953 | 0.05497 | -0.034 | 17.328
16.5 | 0.932 | 0.05555 | -0.035 | 16.774
17 | 0.864 | 0.08819 | -0.031 | 9.801

## 106. Re 10M Mach 0.00 (2)
BIGFOIL.COM POLAR EXPORT
NACA63A113
NACA63A113 |  |  |  | Cl Max: | 1.781 | at alpha= | 20 | deg
XFOIL ncrit=9 |  |  |  | L/D Max: | 121.962 | at alpha= | 10.5 | deg
Re: | 10000000 |  |  | Cd Min: | 0.04034 | at alpha= | 20 | deg
Mach: | 0 |  |  | Cl=0 at alpha= | -0.8215 | deg
|  |  |  | @ Cl=0.1, Cd= | 0.0040805
|  |  |  | @ Cl=0.4, Cd= | 0.0055637
|  |  |  | @ Cl=0.6, Cd= | 0.0066782
alpha (deg) | Cl | Cd | Cm | Cl/Cd
-20 | -1.7148 | 0.03469 | -0.045 | -49.4321
-19.5 | -1.7024 | 0.0313 | -0.0447 | -54.3898
-19 | -1.695 | 0.02766 | -0.0438 | -61.2798
-18.5 | -1.6793 | 0.02492 | -0.0426 | -67.3876
-18 | -1.6614 | 0.02255 | -0.041 | -73.6763
-17.5 | -1.6404 | 0.02062 | -0.039 | -79.5538
-17 | -1.615 | 0.01914 | -0.0367 | -84.3783
-16.5 | -1.5901 | 0.01781 | -0.0338 | -89.2813
-16 | -1.5619 | 0.01679 | -0.0308 | -93.0256
-15.5 | -1.5318 | 0.01597 | -0.0274 | -95.9173
-15 | -1.5033 | 0.01521 | -0.0234 | -98.8363
-14.5 | -1.4665 | 0.01448 | -0.0208 | -101.2776
-14 | -1.4282 | 0.01368 | -0.0184 | -104.4006
-13.5 | -1.375 | 0.013 | -0.019 | -105.7692
-12.5 | -1.2681 | 0.01138 | -0.0202 | -111.4323
-12 | -1.2187 | 0.01084 | -0.0196 | -112.4262
-11.5 | -1.1691 | 0.01031 | -0.019 | -113.3948
-11 | -1.1189 | 0.00981 | -0.0185 | -114.0571
-10.5 | -1.0668 | 0.00938 | -0.0182 | -113.7313
-10 | -1.0131 | 0.00902 | -0.0183 | -112.3171
-9.5 | -0.9579 | 0.00868 | -0.0187 | -110.3571
-9 | -0.9016 | 0.00837 | -0.0192 | -107.718
-8.5 | -0.8434 | 0.00805 | -0.0202 | -104.7702
-8 | -0.7825 | 0.00769 | -0.0218 | -101.7555
-7 | -0.6407 | 0.00715 | -0.0294 | -89.6084
-6.5 | -0.5815 | 0.00688 | -0.0304 | -84.5203
-6 | -0.5249 | 0.00664 | -0.0309 | -79.0512
-5.5 | -0.4704 | 0.0064 | -0.0308 | -73.5
-5 | -0.4166 | 0.0062 | -0.0305 | -67.1935
-4.5 | -0.3637 | 0.00601 | -0.0301 | -60.5158
-4 | -0.3119 | 0.00579 | -0.0293 | -53.8687
-3.5 | -0.2604 | 0.00559 | -0.0284 | -46.5832
-3 | -0.2105 | 0.00533 | -0.0273 | -39.4934
-2.5 | -0.1613 | 0.00505 | -0.0259 | -31.9406
-2 | -0.1127 | 0.00477 | -0.0245 | -23.6268
-1.5 | -0.0667 | 0.00443 | -0.0225 | -15.0564
-1 | -0.0171 | 0.00429 | -0.0212 | -3.986
-0.5 | 0.0308 | 0.00406 | -0.0195 | 7.5862
0 | 0.0821 | 0.00407 | -0.0185 | 20.172
0.5 | 0.1331 | 0.0041 | -0.0175 | 32.4634
1 | 0.1837 | 0.00416 | -0.0164 | 44.1587
1.5 | 0.2347 | 0.00427 | -0.0154 | 54.9649
2 | 0.281 | 0.00456 | -0.0134 | 61.6228
2.5 | 0.327 | 0.00493 | -0.0114 | 66.3286
3 | 0.3743 | 0.0053 | -0.0097 | 70.6226
3.5 | 0.4201 | 0.00577 | -0.0078 | 72.8076
4 | 0.4712 | 0.00602 | -0.0069 | 78.2724
4.5 | 0.5222 | 0.00633 | -0.0061 | 82.4961
5 | 0.5759 | 0.00657 | -0.0058 | 87.656
5.5 | 0.6316 | 0.00682 | -0.006 | 92.61
6 | 0.6904 | 0.00711 | -0.007 | 97.1027
6.5 | 0.752 | 0.00741 | -0.0087 | 101.4845
7 | 0.8274 | 0.00775 | -0.0136 | 106.7613
7.5 | 0.8929 | 0.00806 | -0.0162 | 110.7816
8 | 0.9518 | 0.00839 | -0.0174 | 113.4446
8.5 | 1.0088 | 0.00869 | -0.0181 | 116.0875
9 | 1.0644 | 0.00911 | -0.0186 | 116.8386
9.5 | 1.1212 | 0.00941 | -0.0194 | 119.1498
10 | 1.1755 | 0.00972 | -0.0197 | 120.9362
10.5 | 1.2306 | 0.01009 | -0.0201 | 121.9623
11 | 1.286 | 0.01063 | -0.0207 | 120.9784
11.5 | 1.345 | 0.01121 | -0.0223 | 119.9822
12 | 1.3871 | 0.01191 | -0.0202 | 116.4652
12.5 | 1.4303 | 0.01255 | -0.0184 | 113.9681
13 | 1.471 | 0.0133 | -0.0163 | 110.6015
13.5 | 1.503 | 0.01398 | -0.0124 | 107.5107
14 | 1.5357 | 0.01474 | -0.009 | 104.1859
14.5 | 1.5695 | 0.01544 | -0.006 | 101.6516
15 | 1.6026 | 0.01624 | -0.0032 | 98.6823
15.5 | 1.632 | 0.01728 | -0.0002 | 94.4444
16 | 1.6569 | 0.01867 | 0.0031 | 88.7467
16.5 | 1.6854 | 0.01993 | 0.0055 | 84.566
17 | 1.7071 | 0.02174 | 0.0082 | 78.5235
17.5 | 1.7246 | 0.02398 | 0.0109 | 71.9183
18 | 1.7434 | 0.02627 | 0.0129 | 66.3647
18.5 | 1.7566 | 0.02917 | 0.0147 | 60.2194
19 | 1.7692 | 0.03227 | 0.0161 | 54.8249
19.5 | 1.7723 | 0.03645 | 0.0173 | 48.6228
20 | 1.781 | 0.04034 | 0.0178 | 44.1497

## 107. Re 10M Mach 0.10 (1)
BIGFOIL.COM POLAR EXPORT
NACA63A113
NACA63A113 |  |  |  | Cl Max: | 1.152 | at alpha= | 11.5 | deg
JavaFoil+Calcfoil stall+Eppler ext transition |  |  |  | L/D Max: | 104.663 | at alpha= | 8 | deg
Re: | 10000000 |  |  | Cd Min: | 0.00521 | at alpha= | -0.5 | deg
Mach: | 0.1 |  |  | Cl=0 at alpha= | -0.80328 | deg
|  |  |  | @ Cl=0.1, Cd= | 0.0052207
|  |  |  | @ Cl=0.4, Cd= | 0.00585
|  |  |  | @ Cl=0.6, Cd= | 0.0070783
alpha (deg) | Cl | Cd | Cm | Cl/Cd
-17.5 | -0.716 | 0.11865 | 0.002 | -6.036
-17 | -0.743 | 0.10946 | 0.002 | -6.79
-16.5 | -0.774 | 0.09606 | 0.001 | -8.061
-16 | -0.808 | 0.0817 | 0.001 | -9.887
-15.5 | -0.879 | 0.0451 | 0.001 | -19.501
-15 | -0.915 | 0.03544 | 0 | -25.824
-14.5 | -0.952 | 0.02664 | 0 | -35.72
-14 | -0.98 | 0.02134 | -0.001 | -45.932
-13.5 | -1.004 | 0.01757 | -0.002 | -57.154
-13 | -1.02 | 0.01545 | -0.002 | -66.033
-12.5 | -1.03 | 0.01391 | -0.003 | -74.046
-12 | -1.03 | 0.01295 | -0.004 | -79.542
-11.5 | -1.024 | 0.01217 | -0.004 | -84.143
-11 | -1.015 | 0.01127 | -0.005 | -90.051
-10.5 | -0.991 | 0.0106 | -0.006 | -93.468
-10 | -0.962 | 0.01019 | -0.006 | -94.422
-9.5 | -0.93 | 0.00978 | -0.007 | -95.111
-9 | -0.894 | 0.00938 | -0.008 | -95.31
-8.5 | -0.854 | 0.009 | -0.008 | -94.892
-8 | -0.811 | 0.00867 | -0.009 | -93.516
-7.5 | -0.765 | 0.00837 | -0.01 | -91.359
-7 | -0.716 | 0.0081 | -0.01 | -88.437
-6.5 | -0.665 | 0.00783 | -0.011 | -84.928
-6 | -0.612 | 0.0076 | -0.012 | -80.494
-5.5 | -0.557 | 0.00735 | -0.012 | -75.735
-5 | -0.5 | 0.00719 | -0.013 | -69.571
-4.5 | -0.443 | 0.00698 | -0.014 | -63.454
-4 | -0.384 | 0.00677 | -0.014 | -56.803
-3.5 | -0.325 | 0.0064 | -0.015 | -50.81
-3 | -0.265 | 0.00606 | -0.016 | -43.776
-2.5 | -0.205 | 0.00573 | -0.016 | -35.781
-2 | -0.145 | 0.00554 | -0.017 | -26.134
-1.5 | -0.084 | 0.00525 | -0.018 | -16.023
-1 | -0.024 | 0.00523 | -0.019 | -4.504
-0.5 | 0.037 | 0.00521 | -0.019 | 7.129
0 | 0.098 | 0.00522 | -0.02 | 18.741
0.5 | 0.158 | 0.00524 | -0.021 | 30.211
1 | 0.219 | 0.00528 | -0.021 | 41.435
1.5 | 0.279 | 0.00535 | -0.022 | 52.215
2 | 0.34 | 0.00551 | -0.023 | 61.691
2.5 | 0.4 | 0.00585 | -0.023 | 68.423
3 | 0.46 | 0.00611 | -0.024 | 75.347
3.5 | 0.519 | 0.00652 | -0.025 | 79.702
4 | 0.578 | 0.0069 | -0.025 | 83.804
4.5 | 0.636 | 0.00737 | -0.026 | 86.327
5 | 0.693 | 0.00765 | -0.027 | 90.572
5.5 | 0.748 | 0.00794 | -0.027 | 94.205
6 | 0.802 | 0.00829 | -0.028 | 96.759
6.5 | 0.854 | 0.00857 | -0.029 | 99.639
7 | 0.904 | 0.00886 | -0.029 | 102.019
7.5 | 0.952 | 0.00917 | -0.03 | 103.789
8 | 0.997 | 0.00952 | -0.031 | 104.663
8.5 | 1.035 | 0.0099 | -0.031 | 104.632
9 | 1.07 | 0.01035 | -0.032 | 103.348
9.5 | 1.1 | 0.01081 | -0.033 | 101.749
10 | 1.124 | 0.01138 | -0.033 | 98.829
10.5 | 1.144 | 0.01204 | -0.034 | 95.008
11 | 1.148 | 0.01256 | -0.034 | 91.44
11.5 | 1.152 | 0.01326 | -0.035 | 86.872
12 | 1.152 | 0.01404 | -0.035 | 82.047
12.5 | 1.145 | 0.01504 | -0.036 | 76.168
13 | 1.132 | 0.0164 | -0.036 | 69.019
13.5 | 1.112 | 0.01808 | -0.036 | 61.504
14 | 1.086 | 0.02043 | -0.037 | 53.151
14.5 | 1.05 | 0.02451 | -0.036 | 42.821
15 | 1.015 | 0.02891 | -0.036 | 35.095
15.5 | 0.965 | 0.03924 | -0.036 | 24.593
16 | 0.869 | 0.08231 | -0.03 | 10.556
16.5 | 0.839 | 0.08897 | -0.03 | 9.427

## 108. Re 10M Mach 0.10 (2)
BIGFOIL.COM POLAR EXPORT
NACA63A113
NACA63A113 |  |  |  | Cl Max: | 1.7611 | at alpha= | 19.5 | deg
XFOIL ncrit=9 |  |  |  | L/D Max: | 121.371 | at alpha= | 10.5 | deg
Re: | 10000000 |  |  | Cd Min: | 0.04531 | at alpha= | 20 | deg
Mach: | 0.1 |  |  | Cl=0 at alpha= | -0.82121 | deg
|  |  |  | @ Cl=0.1, Cd= | 0.0040869
|  |  |  | @ Cl=0.4, Cd= | 0.0055527
|  |  |  | @ Cl=0.6, Cd= | 0.0066866
alpha (deg) | Cl | Cd | Cm | Cl/Cd
-20 | -1.6926 | 0.03959 | -0.0476 | -42.7532
-19.5 | -1.6829 | 0.03558 | -0.0478 | -47.299
-19 | -1.6826 | 0.03093 | -0.0474 | -54.4003
-18.5 | -1.6717 | 0.02751 | -0.0465 | -60.767
-18 | -1.657 | 0.02459 | -0.0451 | -67.3851
-17.5 | -1.6383 | 0.02221 | -0.0433 | -73.7641
-17 | -1.6151 | 0.02036 | -0.0411 | -79.3271
-16.5 | -1.5921 | 0.01871 | -0.0382 | -85.0935
-16 | -1.5646 | 0.0175 | -0.0351 | -89.4057
-15.5 | -1.5354 | 0.01651 | -0.0317 | -92.9982
-15 | -1.5057 | 0.01563 | -0.0279 | -96.334
-14.5 | -1.475 | 0.01491 | -0.0238 | -98.9269
-14 | -1.4366 | 0.01404 | -0.0212 | -102.3219
-13.5 | -1.3864 | 0.01332 | -0.0208 | -104.0841
-13 | -1.3379 | 0.01248 | -0.0201 | -107.2035
-12.5 | -1.277 | 0.01164 | -0.022 | -109.7079
-12 | -1.2271 | 0.01105 | -0.0212 | -111.0498
-11.5 | -1.1773 | 0.01049 | -0.0204 | -112.2307
-11 | -1.1268 | 0.00995 | -0.0197 | -113.2462
-10.5 | -1.0743 | 0.0095 | -0.0193 | -113.0842
-10 | -1.0201 | 0.00911 | -0.0193 | -111.9759
-9.5 | -0.9644 | 0.00876 | -0.0195 | -110.0913
-9 | -0.9077 | 0.00843 | -0.02 | -107.675
-8.5 | -0.8487 | 0.00812 | -0.0209 | -104.5197
-8 | -0.7879 | 0.00775 | -0.0223 | -101.6645
-7.5 | -0.7101 | 0.00743 | -0.0275 | -95.572
-7 | -0.645 | 0.00718 | -0.0298 | -89.8329
-6.5 | -0.5853 | 0.00691 | -0.0308 | -84.7033
-6 | -0.5281 | 0.00667 | -0.0312 | -79.1754
-5.5 | -0.4731 | 0.00643 | -0.0311 | -73.577
-5 | -0.419 | 0.00622 | -0.0308 | -67.3633
-4.5 | -0.3657 | 0.00602 | -0.0303 | -60.7475
-4 | -0.3136 | 0.0058 | -0.0295 | -54.069
-3.5 | -0.2618 | 0.0056 | -0.0287 | -46.75
-3 | -0.2117 | 0.00534 | -0.0275 | -39.6442
-2.5 | -0.1621 | 0.00506 | -0.0261 | -32.0356
-1.5 | -0.0671 | 0.00443 | -0.0226 | -15.1467
-1 | -0.0172 | 0.0043 | -0.0213 | -4
-0.5 | 0.0309 | 0.00406 | -0.0196 | 7.6108
0.5 | 0.1338 | 0.0041 | -0.0176 | 32.6341
1 | 0.1846 | 0.00416 | -0.0164 | 44.375
1.5 | 0.2359 | 0.00427 | -0.0154 | 55.2459
2 | 0.2825 | 0.00456 | -0.0134 | 61.9518
2.5 | 0.3287 | 0.00494 | -0.0114 | 66.5385
3 | 0.3762 | 0.00531 | -0.0097 | 70.8475
3.5 | 0.4223 | 0.00578 | -0.0077 | 73.0623
4 | 0.4737 | 0.00604 | -0.0068 | 78.4272
4.5 | 0.5249 | 0.00635 | -0.0059 | 82.6614
5 | 0.5792 | 0.00659 | -0.0057 | 87.8907
5.5 | 0.6352 | 0.00685 | -0.0059 | 92.7299
6 | 0.6947 | 0.00714 | -0.0069 | 97.2969
6.5 | 0.7569 | 0.00745 | -0.0086 | 101.5973
7 | 0.8331 | 0.00779 | -0.0135 | 106.9448
7.5 | 0.8983 | 0.00811 | -0.0159 | 110.7645
8 | 0.9577 | 0.00844 | -0.017 | 113.4716
8.5 | 1.015 | 0.00876 | -0.0176 | 115.8676
9 | 1.071 | 0.00918 | -0.018 | 116.6667
9.5 | 1.1282 | 0.00949 | -0.0187 | 118.883
10 | 1.1829 | 0.00982 | -0.0188 | 120.4582
10.5 | 1.2392 | 0.01021 | -0.0193 | 121.3712
11 | 1.295 | 0.01079 | -0.0198 | 120.0185
11.5 | 1.3525 | 0.0114 | -0.0207 | 118.6404
12 | 1.3948 | 0.01214 | -0.0185 | 114.8929
12.5 | 1.4379 | 0.01284 | -0.0164 | 111.986
13 | 1.4758 | 0.01354 | -0.0134 | 108.9956
13.5 | 1.5086 | 0.01425 | -0.0095 | 105.8667
14 | 1.5406 | 0.01509 | -0.0058 | 102.0941
14.5 | 1.5744 | 0.01588 | -0.0027 | 99.1436
15 | 1.6073 | 0.01678 | 0.0002 | 95.7867
15.5 | 1.636 | 0.01797 | 0.0033 | 91.0406
16 | 1.6605 | 0.01952 | 0.0066 | 85.0666
16.5 | 1.6861 | 0.0211 | 0.0093 | 79.91
17 | 1.7081 | 0.02306 | 0.0119 | 74.072
17.5 | 1.7198 | 0.02594 | 0.0148 | 66.2992
18 | 1.7357 | 0.02869 | 0.0167 | 60.4984
18.5 | 1.7449 | 0.03217 | 0.0184 | 54.24
19 | 1.755 | 0.03581 | 0.0195 | 49.0087
19.5 | 1.7611 | 0.04005 | 0.0202 | 43.9725
20 | 1.7602 | 0.04531 | 0.0203 | 38.8479

## 109. Re 10M Mach 0.25 (1)
BIGFOIL.COM POLAR EXPORT
NACA63A113
NACA63A113 |  |  |  | Cl Max: | 1.101 | at alpha= | 10 | deg
JavaFoil+Calcfoil stall+Eppler ext transition |  |  |  | L/D Max: | 101.794 | at alpha= | 8 | deg
Re: | 10000000 |  |  | Cd Min: | 0.00524 | at alpha= | -0.5 | deg
Mach: | 0.25 |  |  | Cl=0 at alpha= | -0.80645 | deg
|  |  |  | @ Cl=0.1, Cd= | 0.0052498
|  |  |  | @ Cl=0.4, Cd= | 0.0058532
|  |  |  | @ Cl=0.6, Cd= | 0.0071327
alpha (deg) | Cl | Cd | Cm | Cl/Cd
-15.5 | -0.522 | 0.1097 | 0 | -4.758
-15 | -0.579 | 0.09848 | 0 | -5.878
-14.5 | -0.632 | 0.08877 | 0 | -7.123
-14 | -0.694 | 0.0697 | -0.001 | -9.956
-13.5 | -0.763 | 0.04783 | -0.001 | -15.953
-13 | -0.841 | 0.02718 | -0.002 | -30.932
-12.5 | -0.894 | 0.0193 | -0.003 | -46.323
-12 | -0.933 | 0.0155 | -0.004 | -60.176
-11.5 | -0.955 | 0.01388 | -0.004 | -68.777
-11 | -0.96 | 0.01271 | -0.005 | -75.531
-10.5 | -0.962 | 0.01171 | -0.006 | -82.182
-10 | -0.946 | 0.01093 | -0.006 | -86.529
-9.5 | -0.923 | 0.01024 | -0.007 | -90.131
-9 | -0.894 | 0.00984 | -0.008 | -90.835
-8.5 | -0.859 | 0.00939 | -0.008 | -91.485
-8 | -0.82 | 0.00902 | -0.009 | -90.876
-7.5 | -0.777 | 0.00867 | -0.01 | -89.594
-7 | -0.729 | 0.00837 | -0.011 | -87.147
-6.5 | -0.679 | 0.00805 | -0.011 | -84.383
-6 | -0.626 | 0.00777 | -0.012 | -80.576
-5.5 | -0.57 | 0.00751 | -0.013 | -75.954
-5 | -0.513 | 0.00729 | -0.013 | -70.383
-4.5 | -0.455 | 0.00709 | -0.014 | -64.124
-4 | -0.395 | 0.00686 | -0.015 | -57.527
-3.5 | -0.334 | 0.00653 | -0.015 | -51.165
-3 | -0.273 | 0.00616 | -0.016 | -44.268
-2.5 | -0.211 | 0.0058 | -0.017 | -36.344
-2 | -0.149 | 0.00557 | -0.018 | -26.689
-1.5 | -0.086 | 0.00527 | -0.018 | -16.397
-1 | -0.024 | 0.00525 | -0.019 | -4.609
-0.5 | 0.038 | 0.00524 | -0.02 | 7.283
0 | 0.101 | 0.00525 | -0.02 | 19.127
0.5 | 0.163 | 0.00528 | -0.021 | 30.805
1 | 0.225 | 0.00532 | -0.022 | 42.305
1.5 | 0.287 | 0.00539 | -0.023 | 53.239
2 | 0.349 | 0.00559 | -0.023 | 62.518
2.5 | 0.411 | 0.00591 | -0.024 | 69.545
3 | 0.473 | 0.00624 | -0.025 | 75.753
3.5 | 0.534 | 0.00664 | -0.025 | 80.307
4 | 0.594 | 0.00709 | -0.026 | 83.735
4.5 | 0.653 | 0.00751 | -0.027 | 86.964
5 | 0.71 | 0.00782 | -0.027 | 90.902
5.5 | 0.767 | 0.00813 | -0.028 | 94.352
6 | 0.821 | 0.0085 | -0.029 | 96.577
6.5 | 0.873 | 0.00881 | -0.03 | 99.078
7 | 0.922 | 0.00919 | -0.03 | 100.31
7.5 | 0.968 | 0.00954 | -0.031 | 101.445
8 | 1.01 | 0.00992 | -0.032 | 101.794
8.5 | 1.044 | 0.01038 | -0.032 | 100.579
9 | 1.071 | 0.01088 | -0.033 | 98.39
9.5 | 1.091 | 0.01149 | -0.034 | 94.969
10 | 1.101 | 0.01201 | -0.034 | 91.655
10.5 | 1.095 | 0.01291 | -0.034 | 84.805
11 | 1.086 | 0.01379 | -0.035 | 78.731
11.5 | 1.067 | 0.01498 | -0.035 | 71.219
12 | 1.034 | 0.01675 | -0.036 | 61.749
12.5 | 0.995 | 0.01826 | -0.036 | 54.509
13 | 0.934 | 0.02325 | -0.036 | 40.182
13.5 | 0.79 | 0.06773 | -0.029 | 11.658
14 | 0.725 | 0.08313 | -0.026 | 8.719
14.5 | 0.665 | 0.09356 | -0.025 | 7.108
15 | 0.602 | 0.10635 | -0.023 | 5.658

## 110. Re 10M Mach 0.25 (2)
BIGFOIL.COM POLAR EXPORT
NACA63A113
NACA63A113 |  |  |  | Cl Max: | 1.6486 | at alpha= | 17 | deg
XFOIL ncrit=9 |  |  |  | L/D Max: | 116.753 | at alpha= | 10 | deg
Re: | 10000000 |  |  | Cd Min: | 0.10553 | at alpha= | -20 | deg
Mach: | 0.25 |  |  | Cl=0 at alpha= | -0.81616 | deg
|  |  |  | @ Cl=0.1, Cd= | 0.0040829
|  |  |  | @ Cl=0.4, Cd= | 0.0055054
|  |  |  | @ Cl=0.6, Cd= | 0.0067277
alpha (deg) | Cl | Cd | Cm | Cl/Cd
-20 | -1.3231 | 0.10553 | -0.0258 | -12.5377
-19.5 | -1.3609 | 0.09185 | -0.0337 | -14.8165
-19 | -1.4253 | 0.0749 | -0.0439 | -19.0294
-18.5 | -1.4747 | 0.06127 | -0.0514 | -24.0689
-18 | -1.5071 | 0.05073 | -0.0562 | -29.7083
-17.5 | -1.5248 | 0.04271 | -0.0586 | -35.7012
-17 | -1.5277 | 0.03672 | -0.0594 | -41.604
-16.5 | -1.5431 | 0.03017 | -0.0591 | -51.1468
-16 | -1.5263 | 0.02671 | -0.0576 | -57.1434
-15.5 | -1.5108 | 0.02347 | -0.0553 | -64.3715
-15 | -1.4914 | 0.02089 | -0.0521 | -71.393
-14.5 | -1.4746 | 0.01853 | -0.0476 | -79.5791
-14 | -1.452 | 0.01685 | -0.0424 | -86.1721
-13.5 | -1.4203 | 0.01581 | -0.0373 | -89.8355
-13 | -1.3822 | 0.0149 | -0.0331 | -92.7651
-12.5 | -1.3274 | 0.01363 | -0.0321 | -97.3881
-12 | -1.2696 | 0.01258 | -0.0317 | -100.9221
-11.5 | -1.2208 | 0.01166 | -0.0294 | -104.6998
-11 | -1.1692 | 0.01089 | -0.0275 | -107.3646
-10.5 | -1.1149 | 0.01028 | -0.0261 | -108.4533
-10 | -1.0584 | 0.00975 | -0.0252 | -108.5538
-9.5 | -1.0003 | 0.00927 | -0.0247 | -107.9072
-9 | -0.9414 | 0.00884 | -0.0244 | -106.4932
-8.5 | -0.8797 | 0.00844 | -0.0247 | -104.2299
-8 | -0.8167 | 0.00809 | -0.0254 | -100.9518
-7.5 | -0.7424 | 0.00767 | -0.0288 | -96.7927
-7 | -0.6695 | 0.00735 | -0.0319 | -91.0884
-6.5 | -0.6062 | 0.00708 | -0.0329 | -85.6215
-6 | -0.5462 | 0.0068 | -0.0332 | -80.3235
-5.5 | -0.4885 | 0.00655 | -0.033 | -74.5802
-5 | -0.4321 | 0.00633 | -0.0325 | -68.2622
-4.5 | -0.3773 | 0.0061 | -0.0318 | -61.8525
-4 | -0.3231 | 0.00588 | -0.0309 | -54.949
-3.5 | -0.2692 | 0.00569 | -0.03 | -47.3111
-3 | -0.2177 | 0.0054 | -0.0286 | -40.3148
-2.5 | -0.1667 | 0.00511 | -0.0271 | -32.6223
-2 | -0.1168 | 0.00481 | -0.0254 | -24.2827
-1 | -0.0182 | 0.00431 | -0.0218 | -4.2227
-0.5 | 0.0313 | 0.00407 | -0.02 | 7.6904
0.5 | 0.1377 | 0.00409 | -0.018 | 33.6675
1 | 0.19 | 0.00417 | -0.0167 | 45.5635
1.5 | 0.2429 | 0.00427 | -0.0156 | 56.8852
2 | 0.291 | 0.00458 | -0.0136 | 63.5371
2.5 | 0.3378 | 0.00498 | -0.0113 | 67.8313
3 | 0.3866 | 0.00537 | -0.0094 | 71.9926
3.5 | 0.4341 | 0.00585 | -0.0073 | 74.2051
4 | 0.4866 | 0.00614 | -0.0061 | 79.2508
4.5 | 0.5402 | 0.00645 | -0.0052 | 83.7519
5 | 0.5964 | 0.00671 | -0.0048 | 88.8823
5.5 | 0.6553 | 0.007 | -0.005 | 93.6143
6 | 0.7181 | 0.00733 | -0.0061 | 97.9673
6.5 | 0.7834 | 0.00767 | -0.0077 | 102.1382
7 | 0.8627 | 0.00803 | -0.0124 | 107.4346
7.5 | 0.928 | 0.00839 | -0.0138 | 110.6079
8 | 0.9895 | 0.00875 | -0.0144 | 113.0857
8.5 | 1.0482 | 0.0092 | -0.0143 | 113.9348
9 | 1.107 | 0.00961 | -0.0142 | 115.1925
9.5 | 1.166 | 0.01002 | -0.014 | 116.3673
10 | 1.2224 | 0.01047 | -0.0133 | 116.7526
10.5 | 1.2873 | 0.01103 | -0.0143 | 116.709
11 | 1.3447 | 0.01182 | -0.0137 | 113.7648
11.5 | 1.3908 | 0.01272 | -0.0109 | 109.3396
12 | 1.4211 | 0.01372 | -0.0051 | 103.5787
12.5 | 1.4597 | 0.01448 | -0.001 | 100.808
13 | 1.498 | 0.0153 | 0.003 | 97.9085
13.5 | 1.5306 | 0.01649 | 0.0073 | 92.8199
14 | 1.5571 | 0.01814 | 0.012 | 85.8379
14.5 | 1.5863 | 0.0198 | 0.0158 | 80.1162
15 | 1.6137 | 0.02173 | 0.0194 | 74.2614
15.5 | 1.6317 | 0.02447 | 0.0229 | 66.6817
16 | 1.6443 | 0.02787 | 0.026 | 58.9989
16.5 | 1.6454 | 0.03248 | 0.0286 | 50.6589
17 | 1.6486 | 0.03732 | 0.0301 | 44.1747
17.5 | 1.6172 | 0.04588 | 0.0301 | 35.2485
18 | 1.6148 | 0.05227 | 0.0294 | 30.8934
18.5 | 1.5857 | 0.06218 | 0.0264 | 25.5018
19 | 1.5711 | 0.071 | 0.0233 | 22.1282
19.5 | 1.5281 | 0.08401 | 0.0173 | 18.1895
20 | 1.476 | 0.0991 | 0.0093 | 14.894

## 111. Re 10M Mach 0.50 (1)
BIGFOIL.COM POLAR EXPORT
NACA63A113
NACA63A113 |  |  |  | Cl Max: | 1.15 | at alpha= | 20 | deg
JavaFoil+Calcfoil stall+Eppler ext transition |  |  |  | L/D Max: | 90.844 | at alpha= | 6 | deg
Re: | 10000000 |  |  | Cd Min: | 0.00538 | at alpha= | -0.5 | deg
Mach: | 0.5 |  |  | Cl=0 at alpha= | -0.80714 | deg
|  |  |  | @ Cl=0.1, Cd= | 0.0053883
|  |  |  | @ Cl=0.4, Cd= | 0.0059735
|  |  |  | @ Cl=0.6, Cd= | 0.0072962
alpha (deg) | Cl | Cd | Cm | Cl/Cd
-20 | -1.067 | 0.14941 | 0.005 | -7.145
-19.5 | -1.051 | 0.13019 | 0.004 | -8.07
-19 | -1.015 | 0.13241 | 0.004 | -7.664
-18.5 | -0.98 | 0.13466 | 0.003 | -7.277
-18 | -0.949 | 0.1304 | 0.003 | -7.28
-17.5 | -0.929 | 0.12667 | 0.002 | -7.336
-17 | -0.902 | 0.12083 | 0.002 | -7.466
-16.5 | -0.873 | 0.11488 | 0.001 | -7.598
-16 | -0.841 | 0.11268 | 0.001 | -7.463
-15.5 | -0.813 | 0.10744 | 0.001 | -7.568
-15 | -0.789 | 0.10781 | 0 | -7.317
-14.5 | -0.761 | 0.10138 | 0 | -7.504
-14 | -0.733 | 0.09565 | -0.001 | -7.666
-13.5 | -0.712 | 0.08341 | -0.001 | -8.534
-13 | -0.676 | 0.09441 | -0.001 | -7.158
-12.5 | -0.649 | 0.08548 | -0.002 | -7.597
-12 | -0.624 | 0.07824 | -0.002 | -7.975
-11.5 | -0.624 | 0.05336 | -0.004 | -11.699
-11 | -0.665 | 0.01945 | -0.005 | -34.191
-10.5 | -0.539 | 0.06995 | -0.003 | -7.705
-10 | -0.535 | 0.04767 | -0.005 | -11.222
-9.5 | -0.581 | 0.01488 | -0.008 | -39.021
-9 | -0.455 | 0.0607 | -0.004 | -7.492
-8.5 | -0.433 | 0.05104 | -0.006 | -8.486
-8 | -0.493 | 0.01056 | -0.01 | -46.66
-7.5 | -0.566 | 0.04846 | -0.005 | -11.67
-7 | -0.733 | 0.00993 | -0.012 | -73.87
-6.5 | -0.714 | 0.00926 | -0.013 | -77.121
-6 | -0.674 | 0.00879 | -0.013 | -76.694
-5.5 | -0.624 | 0.0083 | -0.014 | -75.124
-5 | -0.566 | 0.00795 | -0.015 | -71.248
-4.5 | -0.504 | 0.00762 | -0.016 | -66.179
-4 | -0.439 | 0.00732 | -0.016 | -59.977
-3.5 | -0.372 | 0.007 | -0.017 | -53.226
-3 | -0.304 | 0.00653 | -0.018 | -46.617
-2.5 | -0.235 | 0.00612 | -0.019 | -38.443
-2 | -0.166 | 0.0058 | -0.02 | -28.657
-1.5 | -0.097 | 0.00542 | -0.02 | -17.826
-1 | -0.027 | 0.0054 | -0.021 | -5.011
-0.5 | 0.043 | 0.00538 | -0.022 | 7.931
0 | 0.112 | 0.00539 | -0.023 | 20.839
0.5 | 0.182 | 0.00542 | -0.024 | 33.532
1 | 0.251 | 0.00547 | -0.024 | 45.936
1.5 | 0.321 | 0.00557 | -0.025 | 57.639
2 | 0.39 | 0.00593 | -0.026 | 65.859
2.5 | 0.459 | 0.00623 | -0.027 | 73.647
3 | 0.528 | 0.00671 | -0.028 | 78.669
3.5 | 0.595 | 0.00725 | -0.028 | 82.058
4 | 0.661 | 0.00786 | -0.029 | 84.057
4.5 | 0.724 | 0.0083 | -0.03 | 87.237
5 | 0.785 | 0.00875 | -0.031 | 89.658
5.5 | 0.84 | 0.00928 | -0.031 | 90.526
6 | 0.889 | 0.00979 | -0.032 | 90.844
6.5 | 0.927 | 0.01036 | -0.033 | 89.417
7 | 0.946 | 0.01117 | -0.034 | 84.739
7.5 | 0.929 | 0.0122 | -0.035 | 76.153
8 | 0.599 | 0.01313 | -0.035 | 45.609
8.5 | 0.63 | 0.01432 | -0.035 | 43.955
9 | 0.55 | 0.05564 | -0.022 | 9.886
9.5 | 0.693 | 0.01573 | -0.037 | 44.053
10 | 0.715 | 0.01853 | -0.037 | 38.572
10.5 | 0.638 | 0.06228 | -0.025 | 10.248
11 | 0.652 | 0.07935 | -0.02 | 8.223
11.5 | 0.797 | 0.02347 | -0.038 | 33.964
12 | 0.723 | 0.07137 | -0.027 | 10.131
12.5 | 0.739 | 0.08486 | -0.024 | 8.707
13 | 0.859 | 0.03607 | -0.038 | 23.818
13.5 | 0.795 | 0.08938 | -0.026 | 8.893
14 | 0.82 | 0.09878 | -0.025 | 8.297
14.5 | 0.852 | 0.09915 | -0.028 | 8.598
15 | 0.871 | 0.10439 | -0.025 | 8.346
15.5 | 0.9 | 0.10832 | -0.026 | 8.309
16 | 0.937 | 0.10774 | -0.03 | 8.693
16.5 | 0.972 | 0.10793 | -0.032 | 9.005
17 | 0.984 | 0.12999 | -0.029 | 7.571
17.5 | 1.01 | 0.12336 | -0.029 | 8.187
18 | 1.053 | 0.11771 | -0.034 | 8.949
18.5 | 1.082 | 0.12428 | -0.034 | 8.705
19 | 1.11 | 0.12893 | -0.035 | 8.606
19.5 | 1.119 | 0.1488 | -0.032 | 7.523
20 | 1.15 | 0.15219 | -0.034 | 7.559

## 112. Re 10M Mach 0.50 (2)
BIGFOIL.COM POLAR EXPORT
NACA63A113
NACA63A113 |  |  |  | Cl Max: | 1.1456 | at alpha= | 9 | deg
XFOIL ncrit=9 |  |  |  | L/D Max: | 106.677 | at alpha= | 7 | deg
Re: | 10000000 |  |  | Cd Min: | 0.12582 | at alpha= | 14 | deg
Mach: | 0.5 |  |  | Cl=0 at alpha= | -0.79438 | deg
|  |  |  | @ Cl=0.1, Cd= | 0.004139
|  |  |  | @ Cl=0.4, Cd= | 0.005383
|  |  |  | @ Cl=0.6, Cd= | 0.006914
alpha (deg) | Cl | Cd | Cm | Cl/Cd
-13.5 | -0.6973 | 0.12288 | -0.0142 | -5.6746
-13 | -0.7203 | 0.10928 | -0.022 | -6.5913
-12.5 | -0.733 | 0.09788 | -0.0283 | -7.4888
-12 | -0.7551 | 0.08528 | -0.0354 | -8.8544
-11.5 | -0.7794 | 0.07185 | -0.0426 | -10.8476
-11 | -0.8083 | 0.05824 | -0.0524 | -13.8788
-10.5 | -0.8354 | 0.046 | -0.0622 | -18.1609
-10 | -0.8629 | 0.03545 | -0.069 | -24.3413
-9.5 | -0.9009 | 0.02679 | -0.0702 | -33.6282
-9 | -0.9312 | 0.02009 | -0.0658 | -46.3514
-8.5 | -0.9463 | 0.01479 | -0.0565 | -63.9824
-8 | -0.9212 | 0.01124 | -0.0486 | -81.9573
-7.5 | -0.8648 | 0.00944 | -0.044 | -91.6102
-7 | -0.7834 | 0.00851 | -0.0438 | -92.0564
-6.5 | -0.7003 | 0.00789 | -0.0444 | -88.7579
-6 | -0.6265 | 0.00747 | -0.0436 | -83.8688
-5.5 | -0.5569 | 0.00712 | -0.0425 | -78.2163
-5 | -0.49 | 0.00682 | -0.0412 | -71.8475
-4.5 | -0.4263 | 0.00651 | -0.0395 | -65.4839
-4 | -0.364 | 0.00624 | -0.0378 | -58.3333
-3.5 | -0.3027 | 0.00599 | -0.036 | -50.5342
-3 | -0.2443 | 0.00568 | -0.0339 | -43.0106
-2.5 | -0.1878 | 0.00534 | -0.0316 | -35.1685
-2 | -0.1322 | 0.00499 | -0.0292 | -26.493
-1.5 | -0.081 | 0.00453 | -0.026 | -17.8808
-1 | -0.0227 | 0.00435 | -0.0243 | -5.2184
-0.5 | 0.0325 | 0.00413 | -0.0219 | 7.8692
0 | 0.0941 | 0.00414 | -0.0208 | 22.7295
0.5 | 0.154 | 0.00413 | -0.0194 | 37.2881
1 | 0.2133 | 0.00423 | -0.0179 | 50.4255
1.5 | 0.273 | 0.00433 | -0.0164 | 63.0485
2 | 0.3278 | 0.00464 | -0.0138 | 70.6466
2.5 | 0.3771 | 0.00519 | -0.0102 | 72.659
3 | 0.4305 | 0.00564 | -0.0073 | 76.3298
3.5 | 0.4832 | 0.00618 | -0.0042 | 78.1877
4 | 0.5429 | 0.00656 | -0.0023 | 82.7591
4.5 | 0.6058 | 0.00695 | -0.0009 | 87.1655
5 | 0.674 | 0.00729 | -0.0003 | 92.4554
5.5 | 0.7466 | 0.00773 | -0.0004 | 96.5847
6 | 0.8278 | 0.00816 | -0.0018 | 101.4461
6.5 | 0.9132 | 0.00868 | -0.0036 | 105.2074
7 | 0.9857 | 0.00924 | -0.0022 | 106.6775
7.5 | 1.0523 | 0.01 | 0.0007 | 105.23
8 | 1.1044 | 0.01104 | 0.0066 | 100.0362
8.5 | 1.1391 | 0.01294 | 0.0145 | 88.0294
9 | 1.1456 | 0.01645 | 0.0239 | 69.6413
9.5 | 1.1282 | 0.02205 | 0.0317 | 51.1655
10 | 1.1049 | 0.02983 | 0.0346 | 37.0399
10.5 | 1.0659 | 0.03873 | 0.0356 | 27.5213
11 | 1.0342 | 0.04828 | 0.0333 | 21.4209
11.5 | 0.9953 | 0.06014 | 0.0276 | 16.5497
12 | 0.967 | 0.0724 | 0.0204 | 13.3564
12.5 | 0.9382 | 0.08619 | 0.0117 | 10.8853
13 | 0.915 | 0.09998 | 0.0041 | 9.1518
13.5 | 0.8941 | 0.11265 | -0.0022 | 7.937
14 | 0.8737 | 0.12582 | -0.0095 | 6.944

## 113. Re 12M Mach 0.00 (1)
BIGFOIL.COM POLAR EXPORT
NACA63A113
NACA63A113 |  |  |  | Cl Max: | 1.166 | at alpha= | 12 | deg
JavaFoil+Calcfoil stall+Eppler ext transition |  |  |  | L/D Max: | 107.985 | at alpha= | 8 | deg
Re: | 12000000 |  |  | Cd Min: | 0.00522 | at alpha= | -0.5 | deg
Mach: | 0 |  |  | Cl=0 at alpha= | -0.80833 | deg
|  |  |  | @ Cl=0.1, Cd= | 0.0052405
|  |  |  | @ Cl=0.4, Cd= | 0.0058893
|  |  |  | @ Cl=0.6, Cd= | 0.007055
alpha (deg) | Cl | Cd | Cm | Cl/Cd
-17.5 | -0.769 | 0.10879 | 0.002 | -7.07
-17 | -0.8 | 0.09403 | 0.002 | -8.506
-16.5 | -0.848 | 0.06736 | 0.002 | -12.583
-16 | -0.896 | 0.04645 | 0.001 | -19.278
-15.5 | -0.941 | 0.03178 | 0.001 | -29.598
-15 | -0.968 | 0.02632 | 0 | -36.783
-14.5 | -0.997 | 0.02089 | 0 | -47.714
-14 | -1.017 | 0.01777 | -0.001 | -57.254
-13.5 | -1.035 | 0.0154 | -0.002 | -67.226
-13 | -1.044 | 0.01411 | -0.002 | -73.972
-12.5 | -1.046 | 0.01306 | -0.003 | -80.097
-12 | -1.042 | 0.0123 | -0.004 | -84.707
-11.5 | -1.04 | 0.01139 | -0.004 | -91.329
-11 | -1.02 | 0.01085 | -0.005 | -93.996
-10.5 | -0.994 | 0.01018 | -0.006 | -97.597
-10 | -0.964 | 0.00984 | -0.006 | -97.927
-9.5 | -0.93 | 0.00944 | -0.007 | -98.551
-9 | -0.893 | 0.00907 | -0.008 | -98.429
-8.5 | -0.852 | 0.00872 | -0.008 | -97.791
-8 | -0.809 | 0.00843 | -0.009 | -95.953
-7.5 | -0.762 | 0.00817 | -0.01 | -93.34
-7 | -0.713 | 0.0079 | -0.01 | -90.348
-6.5 | -0.662 | 0.00763 | -0.011 | -86.749
-6 | -0.609 | 0.00742 | -0.012 | -82.081
-5.5 | -0.554 | 0.0072 | -0.012 | -77.033
-5 | -0.498 | 0.00703 | -0.013 | -70.838
-4.5 | -0.441 | 0.00684 | -0.014 | -64.423
-4 | -0.383 | 0.00664 | -0.014 | -57.626
-3.5 | -0.324 | 0.00638 | -0.015 | -50.685
-3 | -0.264 | 0.00608 | -0.016 | -43.395
-2.5 | -0.204 | 0.00579 | -0.016 | -35.242
-2 | -0.144 | 0.00559 | -0.017 | -25.773
-1.5 | -0.084 | 0.00545 | -0.018 | -15.377
-1 | -0.023 | 0.00523 | -0.018 | -4.483
-0.5 | 0.037 | 0.00522 | -0.019 | 7.074
0 | 0.097 | 0.00524 | -0.02 | 18.584
0.5 | 0.158 | 0.00525 | -0.02 | 30.022
1 | 0.218 | 0.0053 | -0.021 | 41.095
1.5 | 0.278 | 0.00544 | -0.022 | 51.07
2 | 0.338 | 0.00568 | -0.023 | 59.53
2.5 | 0.398 | 0.00588 | -0.023 | 67.664
3 | 0.458 | 0.00616 | -0.024 | 74.259
3.5 | 0.517 | 0.00651 | -0.025 | 79.338
4 | 0.575 | 0.00693 | -0.025 | 83.065
4.5 | 0.633 | 0.00722 | -0.026 | 87.702
5 | 0.689 | 0.00747 | -0.027 | 92.269
5.5 | 0.745 | 0.00775 | -0.027 | 96.095
6 | 0.799 | 0.00806 | -0.028 | 99.058
6.5 | 0.851 | 0.00834 | -0.029 | 101.957
7 | 0.901 | 0.00858 | -0.029 | 105.041
7.5 | 0.949 | 0.00887 | -0.03 | 106.959
8 | 0.994 | 0.0092 | -0.031 | 107.985
8.5 | 1.033 | 0.0096 | -0.031 | 107.676
9 | 1.069 | 0.00996 | -0.032 | 107.263
9.5 | 1.1 | 0.01037 | -0.032 | 106.044
10 | 1.126 | 0.01089 | -0.033 | 103.382
10.5 | 1.147 | 0.01147 | -0.034 | 100.053
11 | 1.163 | 0.01215 | -0.034 | 95.73
11.5 | 1.164 | 0.01264 | -0.035 | 92.089
12 | 1.166 | 0.01333 | -0.035 | 87.455
12.5 | 1.164 | 0.01422 | -0.036 | 81.841
13 | 1.156 | 0.01534 | -0.036 | 75.358
13.5 | 1.142 | 0.01658 | -0.036 | 68.874
14 | 1.121 | 0.01842 | -0.037 | 60.877
14.5 | 1.097 | 0.02059 | -0.037 | 53.292
15 | 1.066 | 0.0242 | -0.037 | 44.035
15.5 | 1.029 | 0.0295 | -0.037 | 34.883
16 | 0.97 | 0.04572 | -0.035 | 21.21
16.5 | 0.936 | 0.0527 | -0.035 | 17.766
17 | 0.884 | 0.07289 | -0.033 | 12.126

## 114. Re 12M Mach 0.00 (2)
BIGFOIL.COM POLAR EXPORT
NACA63A113
NACA63A113 |  |  |  | Cl Max: | 1.8069 | at alpha= | 20 | deg
XFOIL ncrit=9 |  |  |  | L/D Max: | 125.949 | at alpha= | 11 | deg
Re: | 12000000 |  |  | Cd Min: | 0.03776 | at alpha= | 20 | deg
Mach: | 0 |  |  | Cl=0 at alpha= | -0.84549 | deg
|  |  |  | @ Cl=0.1, Cd= | 0.004127
|  |  |  | @ Cl=0.4, Cd= | 0.0055344
|  |  |  | @ Cl=0.6, Cd= | 0.0065274
alpha (deg) | Cl | Cd | Cm | Cl/Cd
-20 | -1.743 | 0.03206 | -0.0448 | -54.3668
-19.5 | -1.7234 | 0.02941 | -0.0443 | -58.5991
-19 | -1.7183 | 0.02572 | -0.043 | -66.8079
-18.5 | -1.7021 | 0.02318 | -0.0416 | -73.4297
-18 | -1.6831 | 0.02103 | -0.0396 | -80.0333
-17.5 | -1.6616 | 0.01928 | -0.0372 | -86.1826
-17 | -1.6363 | 0.01794 | -0.0345 | -91.2096
-16.5 | -1.6103 | 0.01677 | -0.0314 | -96.0227
-16 | -1.5813 | 0.01589 | -0.0281 | -99.5154
-15.5 | -1.5505 | 0.01516 | -0.0246 | -102.2757
-15 | -1.5191 | 0.01443 | -0.021 | -105.2737
-14.5 | -1.4786 | 0.01372 | -0.019 | -107.7697
-14 | -1.4307 | 0.01297 | -0.0185 | -110.3084
-13.5 | -1.3825 | 0.01232 | -0.0179 | -112.2159
-13 | -1.3202 | 0.01175 | -0.0203 | -112.3574
-12.5 | -1.273 | 0.01108 | -0.0194 | -114.8917
-12 | -1.2242 | 0.01055 | -0.0187 | -116.0379
-11.5 | -1.1745 | 0.01003 | -0.018 | -117.0987
-11 | -1.124 | 0.00952 | -0.0176 | -118.0672
-10.5 | -1.0711 | 0.00911 | -0.0175 | -117.5741
-10 | -1.017 | 0.00874 | -0.0177 | -116.3616
-9.5 | -0.9613 | 0.00841 | -0.0181 | -114.3044
-9 | -0.904 | 0.00811 | -0.0189 | -111.4673
-8.5 | -0.8451 | 0.00783 | -0.02 | -107.931
-8 | -0.7836 | 0.0075 | -0.0217 | -104.48
-7.5 | -0.7048 | 0.00719 | -0.0273 | -98.025
-7 | -0.6415 | 0.00695 | -0.0293 | -92.3022
-6.5 | -0.5823 | 0.00671 | -0.0304 | -86.7809
-6 | -0.5258 | 0.00649 | -0.0308 | -81.0169
-5.5 | -0.4712 | 0.00627 | -0.0307 | -75.1515
-5 | -0.4175 | 0.00608 | -0.0304 | -68.6678
-4.5 | -0.3649 | 0.00588 | -0.0299 | -62.0578
-4 | -0.3126 | 0.00569 | -0.0292 | -54.9385
-3.5 | -0.2606 | 0.00552 | -0.0284 | -47.2101
-3 | -0.2106 | 0.00526 | -0.0273 | -40.038
-2.5 | -0.1605 | 0.00503 | -0.0261 | -31.9085
-2 | -0.111 | 0.00481 | -0.0248 | -23.0769
-1.5 | -0.0643 | 0.00453 | -0.0229 | -14.1943
-1 | -0.0144 | 0.00438 | -0.0217 | -3.2877
-0.5 | 0.0322 | 0.0041 | -0.0198 | 7.8537
0.5 | 0.1328 | 0.00414 | -0.0174 | 32.0773
1 | 0.1832 | 0.00419 | -0.0163 | 43.7232
1.5 | 0.2327 | 0.00433 | -0.015 | 53.7413
2 | 0.2763 | 0.00474 | -0.0125 | 58.2911
2.5 | 0.3255 | 0.00495 | -0.0111 | 65.7576
3 | 0.3725 | 0.00531 | -0.0094 | 70.1507
3.5 | 0.4203 | 0.0057 | -0.0078 | 73.7368
4 | 0.4716 | 0.00594 | -0.0069 | 79.3939
4.5 | 0.5234 | 0.0062 | -0.0062 | 84.4194
5 | 0.5772 | 0.00642 | -0.006 | 89.9065
5.5 | 0.6324 | 0.00668 | -0.0061 | 94.6707
6 | 0.6914 | 0.00694 | -0.0071 | 99.6254
6.5 | 0.7532 | 0.00723 | -0.0089 | 104.177
7 | 0.8307 | 0.00754 | -0.0142 | 110.1724
7.5 | 0.8958 | 0.00786 | -0.0168 | 113.9695
8 | 0.9549 | 0.00815 | -0.0179 | 117.1656
8.5 | 1.0119 | 0.00847 | -0.0186 | 119.4687
9 | 1.067 | 0.00885 | -0.019 | 120.565
9.5 | 1.1226 | 0.00918 | -0.0194 | 122.2876
10.5 | 1.2321 | 0.00981 | -0.0202 | 125.5963
11 | 1.2872 | 0.01022 | -0.0207 | 125.9491
11.5 | 1.3403 | 0.01083 | -0.0209 | 123.7581
12 | 1.3934 | 0.01154 | -0.0213 | 120.7452
12.5 | 1.437 | 0.01216 | -0.0195 | 118.1743
13 | 1.4812 | 0.01272 | -0.018 | 116.4465
13.5 | 1.5188 | 0.0134 | -0.0152 | 113.3433
14 | 1.5509 | 0.01407 | -0.0114 | 110.2274
14.5 | 1.5855 | 0.01472 | -0.0084 | 107.7106
15 | 1.6187 | 0.01546 | -0.0054 | 104.7025
15.5 | 1.6487 | 0.01642 | -0.0023 | 100.408
16 | 1.6754 | 0.01763 | 0.0009 | 95.0312
16.5 | 1.702 | 0.01893 | 0.0038 | 89.9102
17 | 1.7272 | 0.02041 | 0.0064 | 84.6252
17.5 | 1.7398 | 0.02288 | 0.0098 | 76.0402
18 | 1.7594 | 0.02503 | 0.0119 | 70.2917
18.5 | 1.7736 | 0.02776 | 0.014 | 63.8905
19 | 1.7893 | 0.03051 | 0.0154 | 58.6463
19.5 | 1.8006 | 0.03382 | 0.0167 | 53.2407
20 | 1.8069 | 0.03776 | 0.0176 | 47.8522

## 115. Re 12M Mach 0.10 (1)
BIGFOIL.COM POLAR EXPORT
NACA63A113
NACA63A113 |  |  |  | Cl Max: | 1.154 | at alpha= | 11 | deg
JavaFoil+Calcfoil stall+Eppler ext transition |  |  |  | L/D Max: | 107.39 | at alpha= | 8 | deg
Re: | 12000000 |  |  | Cd Min: | 0.00522 | at alpha= | -0.5 | deg
Mach: | 0.1 |  |  | Cl=0 at alpha= | -0.80328 | deg
|  |  |  | @ Cl=0.1, Cd= | 0.0052403
|  |  |  | @ Cl=0.4, Cd= | 0.00589
|  |  |  | @ Cl=0.6, Cd= | 0.0070538
alpha (deg) | Cl | Cd | Cm | Cl/Cd
-16.5 | -0.777 | 0.09341 | 0.001 | -8.318
-16 | -0.821 | 0.07077 | 0.001 | -11.608
-15.5 | -0.893 | 0.03813 | 0.001 | -23.407
-15 | -0.926 | 0.03084 | 0 | -30.023
-14.5 | -0.956 | 0.02519 | 0 | -37.937
-14 | -0.986 | 0.01967 | -0.001 | -50.133
-13.5 | -1.01 | 0.01633 | -0.002 | -61.869
-13 | -1.025 | 0.01461 | -0.002 | -70.151
-12.5 | -1.032 | 0.01337 | -0.003 | -77.186
-12 | -1.031 | 0.01254 | -0.004 | -82.242
-11.5 | -1.034 | 0.0116 | -0.004 | -89.098
-11 | -1.015 | 0.01098 | -0.005 | -92.447
-10.5 | -0.991 | 0.01034 | -0.006 | -95.847
-10 | -0.962 | 0.00994 | -0.006 | -96.811
-9.5 | -0.93 | 0.00953 | -0.007 | -97.615
-9 | -0.894 | 0.00915 | -0.008 | -97.664
-8.5 | -0.854 | 0.00879 | -0.008 | -97.174
-8 | -0.811 | 0.00849 | -0.009 | -95.47
-7.5 | -0.765 | 0.00818 | -0.01 | -93.524
-7 | -0.716 | 0.00792 | -0.01 | -90.412
-6.5 | -0.665 | 0.00768 | -0.011 | -86.547
-6 | -0.612 | 0.00744 | -0.012 | -82.248
-5.5 | -0.557 | 0.00721 | -0.012 | -77.239
-5 | -0.5 | 0.00704 | -0.013 | -71.073
-4.5 | -0.443 | 0.00686 | -0.014 | -64.58
-4 | -0.384 | 0.00665 | -0.014 | -57.779
-3.5 | -0.325 | 0.00643 | -0.015 | -50.54
-3 | -0.265 | 0.00609 | -0.016 | -43.541
-2.5 | -0.205 | 0.0058 | -0.016 | -35.374
-2 | -0.145 | 0.00559 | -0.017 | -25.88
-1.5 | -0.084 | 0.00545 | -0.018 | -15.443
-1 | -0.024 | 0.00523 | -0.019 | -4.504
-0.5 | 0.037 | 0.00522 | -0.019 | 7.105
0 | 0.098 | 0.00524 | -0.02 | 18.662
0.5 | 0.158 | 0.00525 | -0.021 | 30.154
1 | 0.219 | 0.00531 | -0.021 | 41.257
1.5 | 0.279 | 0.00546 | -0.022 | 51.155
2 | 0.34 | 0.00569 | -0.023 | 59.74
2.5 | 0.4 | 0.00589 | -0.023 | 67.922
3 | 0.46 | 0.0062 | -0.024 | 74.246
3.5 | 0.519 | 0.00653 | -0.025 | 79.57
4 | 0.578 | 0.00694 | -0.025 | 83.277
4.5 | 0.636 | 0.00724 | -0.026 | 87.878
5 | 0.693 | 0.0075 | -0.027 | 92.319
5.5 | 0.748 | 0.00777 | -0.027 | 96.291
6 | 0.802 | 0.0081 | -0.028 | 99.055
6.5 | 0.854 | 0.00837 | -0.029 | 102.033
7 | 0.904 | 0.00865 | -0.029 | 104.543
7.5 | 0.952 | 0.00894 | -0.03 | 106.473
8 | 0.997 | 0.00928 | -0.031 | 107.39
8.5 | 1.035 | 0.00965 | -0.031 | 107.322
9 | 1.07 | 0.01002 | -0.032 | 106.743
9.5 | 1.1 | 0.01051 | -0.033 | 104.651
10 | 1.124 | 0.01098 | -0.033 | 102.378
10.5 | 1.144 | 0.01158 | -0.034 | 98.768
11 | 1.154 | 0.01165 | -0.034 | 99.046
11.5 | 1.154 | 0.01283 | -0.035 | 89.962
12 | 1.153 | 0.01356 | -0.035 | 85.044
12.5 | 1.147 | 0.01452 | -0.036 | 79.006
13 | 1.134 | 0.01586 | -0.036 | 71.483
13.5 | 1.115 | 0.01721 | -0.037 | 64.816
14 | 1.09 | 0.01932 | -0.037 | 56.415
14.5 | 1.056 | 0.02293 | -0.037 | 46.042
15 | 1.018 | 0.02768 | -0.037 | 36.792
15.5 | 0.976 | 0.0344 | -0.036 | 28.368
16 | 0.893 | 0.06527 | -0.033 | 13.682

## 116. Re 12M Mach 0.10 (2)
BIGFOIL.COM POLAR EXPORT
NACA63A113
NACA63A113 |  |  |  | Cl Max: | 1.7949 | at alpha= | 20 | deg
XFOIL ncrit=9 |  |  |  | L/D Max: | 125 | at alpha= | 10.5 | deg
Re: | 12000000 |  |  | Cd Min: | 0.0417 | at alpha= | 20 | deg
Mach: | 0.1 |  |  | Cl=0 at alpha= | -0.84435 | deg
|  |  |  | @ Cl=0.1, Cd= | 0.0041201
|  |  |  | @ Cl=0.4, Cd= | 0.005528
|  |  |  | @ Cl=0.6, Cd= | 0.0065381
alpha (deg) | Cl | Cd | Cm | Cl/Cd
-20 | -1.7205 | 0.03681 | -0.048 | -46.74
-19.5 | -1.7055 | 0.03344 | -0.0479 | -51.0018
-19 | -1.7062 | 0.02887 | -0.0471 | -59.0994
-18.5 | -1.6946 | 0.02563 | -0.0458 | -66.1178
-18 | -1.6786 | 0.02297 | -0.0441 | -73.0779
-17.5 | -1.6602 | 0.02073 | -0.0418 | -80.0868
-17 | -1.6376 | 0.01899 | -0.0392 | -86.2349
-16.5 | -1.6133 | 0.01756 | -0.036 | -91.8736
-16 | -1.5852 | 0.01649 | -0.0326 | -96.131
-15.5 | -1.5551 | 0.01562 | -0.029 | -99.5583
-15 | -1.5263 | 0.01486 | -0.0246 | -102.712
-14.5 | -1.4881 | 0.01411 | -0.0219 | -105.4642
-14 | -1.4433 | 0.0133 | -0.0205 | -108.5188
-13.5 | -1.3936 | 0.01261 | -0.0199 | -110.5155
-13 | -1.3301 | 0.01203 | -0.0222 | -110.5653
-12 | -1.2328 | 0.01075 | -0.0203 | -114.6791
-11.5 | -1.1829 | 0.0102 | -0.0195 | -115.9706
-11 | -1.132 | 0.00966 | -0.0188 | -117.1843
-10.5 | -1.0786 | 0.00923 | -0.0186 | -116.8581
-10 | -1.0241 | 0.00883 | -0.0186 | -115.9796
-9.5 | -0.968 | 0.00848 | -0.0189 | -114.1509
-9 | -0.9101 | 0.00817 | -0.0196 | -111.3953
-8 | -0.7891 | 0.00756 | -0.0221 | -104.3783
-7.5 | -0.7099 | 0.00723 | -0.0277 | -98.1881
-7 | -0.6461 | 0.00698 | -0.0297 | -92.5645
-6.5 | -0.5862 | 0.00674 | -0.0307 | -86.9733
-6 | -0.5291 | 0.00651 | -0.0311 | -81.275
-5.5 | -0.474 | 0.00629 | -0.0311 | -75.3577
-5 | -0.4199 | 0.0061 | -0.0307 | -68.8361
-4.5 | -0.367 | 0.00589 | -0.0301 | -62.309
-4 | -0.3143 | 0.0057 | -0.0294 | -55.1404
-3.5 | -0.2621 | 0.00553 | -0.0287 | -47.396
-3 | -0.2118 | 0.00527 | -0.0275 | -40.1898
-2.5 | -0.1614 | 0.00504 | -0.0263 | -32.0238
-2 | -0.1116 | 0.00482 | -0.025 | -23.1535
-1.5 | -0.0647 | 0.00453 | -0.0231 | -14.2826
-1 | -0.0146 | 0.00438 | -0.0218 | -3.3333
-0.5 | 0.0323 | 0.0041 | -0.0199 | 7.878
0.5 | 0.1336 | 0.00413 | -0.0175 | 32.3487
1 | 0.1841 | 0.00419 | -0.0163 | 43.9379
1.5 | 0.2341 | 0.00433 | -0.015 | 54.0647
2 | 0.2777 | 0.00474 | -0.0125 | 58.5865
3 | 0.3744 | 0.00532 | -0.0093 | 70.3759
3.5 | 0.4224 | 0.00571 | -0.0077 | 73.9755
4 | 0.4741 | 0.00595 | -0.0069 | 79.6807
4.5 | 0.5261 | 0.00622 | -0.0061 | 84.582
5 | 0.5803 | 0.00645 | -0.0058 | 89.969
5.5 | 0.6362 | 0.0067 | -0.006 | 94.9552
6 | 0.6957 | 0.00697 | -0.007 | 99.8135
6.5 | 0.7582 | 0.00727 | -0.0088 | 104.2916
7 | 0.8367 | 0.00758 | -0.0142 | 110.3826
7.5 | 0.9014 | 0.00791 | -0.0164 | 113.957
8 | 0.9608 | 0.0082 | -0.0175 | 117.1707
8.5 | 1.018 | 0.00854 | -0.0181 | 119.2037
9 | 1.0737 | 0.00892 | -0.0184 | 120.37
9.5 | 1.1297 | 0.00926 | -0.0187 | 121.9978
10 | 1.1865 | 0.00959 | -0.0193 | 123.7226
10.5 | 1.24 | 0.00992 | -0.0192 | 125
11.5 | 1.3498 | 0.01102 | -0.0198 | 122.4864
12 | 1.4014 | 0.01177 | -0.0195 | 119.0654
12.5 | 1.4448 | 0.01245 | -0.0175 | 116.0482
13 | 1.4901 | 0.01298 | -0.0159 | 114.7997
14 | 1.5568 | 0.01438 | -0.0084 | 108.2615
14.5 | 1.5909 | 0.01511 | -0.0051 | 105.2879
15 | 1.6237 | 0.01595 | -0.0019 | 101.7994
15.5 | 1.6529 | 0.01706 | 0.0014 | 96.8875
16 | 1.6794 | 0.0184 | 0.0046 | 91.2717
16.5 | 1.7022 | 0.02007 | 0.0079 | 84.8132
17 | 1.7285 | 0.02167 | 0.0104 | 79.7647
17.5 | 1.7353 | 0.02477 | 0.0139 | 70.0565
18 | 1.7535 | 0.02725 | 0.0159 | 64.3486
18.5 | 1.7649 | 0.03045 | 0.0178 | 57.9606
19 | 1.7835 | 0.03322 | 0.0189 | 53.6875
19.5 | 1.7904 | 0.03721 | 0.02 | 48.1161
20 | 1.7949 | 0.0417 | 0.0204 | 43.0432

## 117. Re 12M Mach 0.25 (1)
BIGFOIL.COM POLAR EXPORT
NACA63A113
NACA63A113 |  |  |  | Cl Max: | 1.103 | at alpha= | 10 | deg
JavaFoil+Calcfoil stall+Eppler ext transition |  |  |  | L/D Max: | 104.526 | at alpha= | 8 | deg
Re: | 12000000 |  |  | Cd Min: | 0.00526 | at alpha= | -1 | deg
Mach: | 0.25 |  |  | Cl=0 at alpha= | -0.80645 | deg
|  |  |  | @ Cl=0.1, Cd= | 0.0052698
|  |  |  | @ Cl=0.4, Cd= | 0.0059227
|  |  |  | @ Cl=0.6, Cd= | 0.0071046
alpha (deg) | Cl | Cd | Cm | Cl/Cd
-16 | -0.464 | 0.11539 | 0.001 | -4.02
-15.5 | -0.523 | 0.10793 | 0 | -4.842
-15 | -0.58 | 0.09685 | 0 | -5.99
-14.5 | -0.637 | 0.08435 | 0 | -7.546
-14 | -0.704 | 0.06221 | -0.001 | -11.312
-13.5 | -0.781 | 0.03821 | -0.002 | -20.44
-13 | -0.851 | 0.0236 | -0.002 | -36.052
-12.5 | -0.9 | 0.01774 | -0.003 | -50.731
-12 | -0.938 | 0.01456 | -0.004 | -64.43
-11.5 | -0.957 | 0.01332 | -0.004 | -71.896
-11 | -0.962 | 0.01227 | -0.005 | -78.397
-10.5 | -0.962 | 0.01126 | -0.006 | -85.445
-10 | -0.946 | 0.01059 | -0.006 | -89.303
-9.5 | -0.923 | 0.00996 | -0.007 | -92.6
-9 | -0.894 | 0.00959 | -0.008 | -93.168
-8.5 | -0.859 | 0.00917 | -0.008 | -93.753
-8 | -0.82 | 0.0088 | -0.009 | -93.196
-7.5 | -0.777 | 0.00846 | -0.01 | -91.78
-7 | -0.729 | 0.00818 | -0.011 | -89.182
-6.5 | -0.679 | 0.00787 | -0.011 | -86.316
-6 | -0.626 | 0.0076 | -0.012 | -82.375
-5.5 | -0.57 | 0.00736 | -0.013 | -77.513
-5 | -0.513 | 0.00717 | -0.013 | -71.601
-4.5 | -0.455 | 0.00696 | -0.014 | -65.343
-4 | -0.395 | 0.00675 | -0.015 | -58.452
-3.5 | -0.334 | 0.00651 | -0.015 | -51.281
-3 | -0.273 | 0.00616 | -0.016 | -44.22
-2.5 | -0.211 | 0.00587 | -0.017 | -35.934
-2 | -0.149 | 0.00563 | -0.018 | -26.425
-1.5 | -0.086 | 0.00548 | -0.018 | -15.779
-1 | -0.024 | 0.00526 | -0.019 | -4.597
-0.5 | 0.038 | 0.00526 | -0.02 | 7.252
0 | 0.101 | 0.00527 | -0.02 | 19.056
0.5 | 0.163 | 0.00529 | -0.021 | 30.772
1 | 0.225 | 0.00534 | -0.022 | 42.147
1.5 | 0.287 | 0.00549 | -0.023 | 52.271
2 | 0.349 | 0.00575 | -0.023 | 60.764
2.5 | 0.411 | 0.00596 | -0.024 | 68.97
3 | 0.473 | 0.00628 | -0.025 | 75.278
3.5 | 0.534 | 0.00665 | -0.025 | 80.216
4 | 0.594 | 0.00707 | -0.026 | 84.007
4.5 | 0.653 | 0.00741 | -0.027 | 88.047
5 | 0.71 | 0.00768 | -0.027 | 92.492
5.5 | 0.767 | 0.00796 | -0.028 | 96.378
6 | 0.821 | 0.00833 | -0.029 | 98.549
6.5 | 0.873 | 0.0086 | -0.03 | 101.505
7 | 0.922 | 0.00896 | -0.03 | 102.859
7.5 | 0.968 | 0.00929 | -0.031 | 104.154
8 | 1.01 | 0.00966 | -0.032 | 104.526
8.5 | 1.044 | 0.01012 | -0.032 | 103.108
9 | 1.071 | 0.0106 | -0.033 | 100.976
9.5 | 1.091 | 0.01111 | -0.034 | 98.135
10 | 1.103 | 0.01188 | -0.034 | 92.84
10.5 | 1.097 | 0.01253 | -0.035 | 87.591
11 | 1.087 | 0.01335 | -0.035 | 81.462
11.5 | 1.068 | 0.01448 | -0.036 | 73.766
12 | 1.036 | 0.01633 | -0.036 | 63.437
12.5 | 0.995 | 0.01804 | -0.036 | 55.156
13 | 0.939 | 0.02173 | -0.036 | 43.222
13.5 | 0.821 | 0.04931 | -0.032 | 16.657
14 | 0.731 | 0.07785 | -0.027 | 9.39
14.5 | 0.667 | 0.0911 | -0.025 | 7.325
15 | 0.602 | 0.10433 | -0.023 | 5.775

## 118. Re 12M Mach 0.25 (2)
BIGFOIL.COM POLAR EXPORT
NACA63A113
NACA63A113 |  |  |  | Cl Max: | 1.6864 | at alpha= | 17 | deg
XFOIL ncrit=9 |  |  |  | L/D Max: | 120.291 | at alpha= | 10.5 | deg
Re: | 12000000 |  |  | Cd Min: | 0.09418 | at alpha= | -20 | deg
Mach: | 0.25 |  |  | Cl=0 at alpha= | -0.83888 | deg
|  |  |  | @ Cl=0.1, Cd= | 0.0040774
|  |  |  | @ Cl=0.4, Cd= | 0.0054998
|  |  |  | @ Cl=0.6, Cd= | 0.0065801
alpha (deg) | Cl | Cd | Cm | Cl/Cd
-20 | -1.3993 | 0.09418 | -0.0337 | -14.8577
-19.5 | -1.4061 | 0.08535 | -0.0382 | -16.4745
-19 | -1.4771 | 0.06819 | -0.0484 | -21.6615
-18.5 | -1.5167 | 0.05631 | -0.0545 | -26.9348
-18 | -1.5477 | 0.04643 | -0.0584 | -33.3341
-17.5 | -1.5636 | 0.03899 | -0.0601 | -40.1026
-17 | -1.5789 | 0.03226 | -0.0603 | -48.943
-16.5 | -1.5819 | 0.02712 | -0.059 | -58.3296
-16 | -1.5661 | 0.02383 | -0.0568 | -65.7197
-15.5 | -1.5465 | 0.02114 | -0.0538 | -73.1552
-15 | -1.5232 | 0.01906 | -0.05 | -79.9161
-14.5 | -1.5019 | 0.01717 | -0.045 | -87.4723
-14 | -1.476 | 0.01581 | -0.0395 | -93.3586
-13.5 | -1.4455 | 0.01491 | -0.0338 | -96.9484
-13 | -1.3914 | 0.0139 | -0.0323 | -100.1007
-12.5 | -1.3299 | 0.01282 | -0.0325 | -103.7363
-12 | -1.277 | 0.01221 | -0.0306 | -104.5864
-11.5 | -1.2271 | 0.01136 | -0.0284 | -108.0194
-11 | -1.176 | 0.01053 | -0.0264 | -111.6809
-10.5 | -1.1204 | 0.00994 | -0.0252 | -112.7163
-10 | -1.0634 | 0.00942 | -0.0244 | -112.8875
-9.5 | -1.0048 | 0.00896 | -0.024 | -112.1429
-9 | -0.944 | 0.00856 | -0.024 | -110.2804
-8.5 | -0.883 | 0.00818 | -0.0242 | -107.9462
-8 | -0.8191 | 0.00784 | -0.0251 | -104.477
-7.5 | -0.7385 | 0.00746 | -0.0298 | -98.9946
-7 | -0.6711 | 0.00715 | -0.0317 | -93.8601
-6.5 | -0.6075 | 0.0069 | -0.0327 | -88.0435
-6 | -0.5477 | 0.00663 | -0.033 | -82.6094
-5.5 | -0.4898 | 0.0064 | -0.0328 | -76.5312
-5 | -0.4335 | 0.00618 | -0.0323 | -70.1456
-4.5 | -0.3782 | 0.00598 | -0.0317 | -63.2441
-4 | -0.324 | 0.00577 | -0.0308 | -56.1525
-3.5 | -0.2698 | 0.00559 | -0.0299 | -48.2648
-3 | -0.2181 | 0.00532 | -0.0286 | -40.9962
-2.5 | -0.1662 | 0.00507 | -0.0272 | -32.7811
-2 | -0.1149 | 0.00485 | -0.0258 | -23.6907
-1.5 | -0.067 | 0.00454 | -0.0237 | -14.7577
-1 | -0.0155 | 0.00438 | -0.0224 | -3.5388
-0.5 | 0.0326 | 0.00409 | -0.0203 | 7.9707
0 | 0.0847 | 0.00406 | -0.019 | 20.8621
0.5 | 0.1375 | 0.00412 | -0.0179 | 33.3738
1 | 0.1893 | 0.00419 | -0.0166 | 45.179
1.5 | 0.2412 | 0.00432 | -0.0153 | 55.8333
2 | 0.2858 | 0.00475 | -0.0125 | 60.1684
2.5 | 0.3363 | 0.00499 | -0.011 | 67.3948
3 | 0.3848 | 0.00538 | -0.009 | 71.5242
3.5 | 0.4343 | 0.00577 | -0.0073 | 75.2686
4 | 0.4877 | 0.00602 | -0.0063 | 81.0133
4.5 | 0.5412 | 0.00634 | -0.0053 | 85.3628
5 | 0.5978 | 0.00657 | -0.005 | 90.9893
5.5 | 0.6565 | 0.00684 | -0.0052 | 95.9795
6 | 0.7201 | 0.00714 | -0.0064 | 100.8543
6.5 | 0.7861 | 0.00746 | -0.0081 | 105.3753
7 | 0.8672 | 0.00783 | -0.0132 | 110.7535
7.5 | 0.9322 | 0.00815 | -0.0145 | 114.3804
8 | 0.993 | 0.00853 | -0.0149 | 116.4127
9.5 | 1.1684 | 0.00977 | -0.0142 | 119.5906
10 | 1.227 | 0.01022 | -0.0139 | 120.0587
10.5 | 1.2823 | 0.01066 | -0.0129 | 120.2908
11 | 1.3484 | 0.01138 | -0.0141 | 118.4886
11.5 | 1.4 | 0.01225 | -0.0123 | 114.2857
12 | 1.4385 | 0.01309 | -0.0079 | 109.893
12.5 | 1.4768 | 0.01377 | -0.0035 | 107.2476
13 | 1.5153 | 0.01454 | 0.0007 | 104.216
13.5 | 1.5493 | 0.01559 | 0.0051 | 99.3778
14 | 1.5784 | 0.01702 | 0.0098 | 92.738
14.5 | 1.6084 | 0.01854 | 0.0139 | 86.753
15 | 1.63 | 0.02072 | 0.0183 | 78.668
15.5 | 1.6506 | 0.02319 | 0.022 | 71.1772
16 | 1.666 | 0.02628 | 0.0253 | 63.3942
16.5 | 1.6753 | 0.03012 | 0.028 | 55.6208
17 | 1.6864 | 0.03408 | 0.03 | 49.4836
17.5 | 1.6645 | 0.04132 | 0.0311 | 40.2832
18 | 1.6641 | 0.04721 | 0.031 | 35.2489
18.5 | 1.6421 | 0.05581 | 0.0293 | 29.423
19 | 1.6283 | 0.06409 | 0.0269 | 25.4065
19.5 | 1.591 | 0.07579 | 0.0221 | 20.9922
20 | 1.5483 | 0.08894 | 0.0158 | 17.4084

## 119. Re 12M Mach 0.50 (1)
BIGFOIL.COM POLAR EXPORT
NACA63A113
NACA63A113 |  |  |  | Cl Max: | 1.145 | at alpha= | 20 | deg
JavaFoil+Calcfoil stall+Eppler ext transition |  |  |  | L/D Max: | 93.29 | at alpha= | 6 | deg
Re: | 12000000 |  |  | Cd Min: | 0.00538 | at alpha= | -0.5 | deg
Mach: | 0.5 |  |  | Cl=0 at alpha= | -0.80714 | deg
|  |  |  | @ Cl=0.1, Cd= | 0.0053883
|  |  |  | @ Cl=0.4, Cd= | 0.0060393
|  |  |  | @ Cl=0.6, Cd= | 0.0072586
alpha (deg) | Cl | Cd | Cm | Cl/Cd
-20 | -1.065 | 0.15712 | 0.004 | -6.777
-19.5 | -1.041 | 0.14438 | 0.004 | -7.213
-19 | -1.011 | 0.1431 | 0.004 | -7.064
-18.5 | -0.98 | 0.14107 | 0.003 | -6.945
-18 | -0.952 | 0.13661 | 0.003 | -6.971
-17.5 | -0.931 | 0.12476 | 0.002 | -7.461
-17 | -0.905 | 0.11753 | 0.002 | -7.699
-16.5 | -0.877 | 0.10991 | 0.001 | -7.982
-16 | -0.842 | 0.11007 | 0.001 | -7.652
-15.5 | -0.815 | 0.10529 | 0.001 | -7.74
-15 | -0.79 | 0.1059 | 0 | -7.46
-14.5 | -0.762 | 0.09993 | 0 | -7.628
-14 | -0.736 | 0.09267 | -0.001 | -7.939
-13.5 | -0.727 | 0.07178 | -0.001 | -10.131
-13 | -0.676 | 0.09304 | -0.001 | -7.267
-12.5 | -0.65 | 0.08444 | -0.002 | -7.702
-12 | -0.626 | 0.07608 | -0.002 | -8.228
-11.5 | -0.668 | 0.03041 | -0.004 | -21.959
-11 | -0.669 | 0.01809 | -0.005 | -36.989
-10.5 | -0.54 | 0.0686 | -0.003 | -7.868
-10 | -0.593 | 0.0204 | -0.007 | -29.064
-9.5 | -0.585 | 0.01398 | -0.008 | -41.822
-9 | -0.455 | 0.06055 | -0.004 | -7.515
-8.5 | -0.441 | 0.04527 | -0.007 | -9.743
-8 | -0.496 | 0.01118 | -0.01 | -44.369
-7.5 | -0.567 | 0.04729 | -0.006 | -11.995
-7 | -0.733 | 0.00967 | -0.012 | -75.834
-6.5 | -0.714 | 0.00904 | -0.013 | -79.007
-6 | -0.674 | 0.00859 | -0.013 | -78.546
-5.5 | -0.624 | 0.00815 | -0.014 | -76.541
-5 | -0.566 | 0.00776 | -0.015 | -72.984
-4.5 | -0.504 | 0.00749 | -0.016 | -67.289
-4 | -0.439 | 0.00721 | -0.016 | -60.901
-3.5 | -0.372 | 0.00691 | -0.017 | -53.913
-3 | -0.304 | 0.00651 | -0.018 | -46.715
-2.5 | -0.235 | 0.00618 | -0.019 | -38.09
-2 | -0.166 | 0.00584 | -0.02 | -28.434
-1.5 | -0.097 | 0.00566 | -0.02 | -17.073
-1 | -0.027 | 0.0054 | -0.021 | -5.01
-0.5 | 0.043 | 0.00538 | -0.022 | 7.921
0 | 0.112 | 0.00539 | -0.023 | 20.829
0.5 | 0.182 | 0.00542 | -0.024 | 33.565
1 | 0.251 | 0.00549 | -0.024 | 45.822
1.5 | 0.321 | 0.00573 | -0.025 | 56.016
2 | 0.39 | 0.00599 | -0.026 | 65.121
2.5 | 0.459 | 0.00633 | -0.027 | 72.549
3 | 0.528 | 0.00675 | -0.028 | 78.211
3.5 | 0.595 | 0.00722 | -0.028 | 82.362
4 | 0.661 | 0.00773 | -0.029 | 85.47
4.5 | 0.724 | 0.00811 | -0.03 | 89.297
5 | 0.785 | 0.00854 | -0.031 | 91.89
5.5 | 0.84 | 0.00905 | -0.031 | 92.883
6 | 0.889 | 0.00953 | -0.032 | 93.29
6.5 | 0.927 | 0.01008 | -0.033 | 91.918
7 | 0.946 | 0.01077 | -0.034 | 87.837
7.5 | 0.929 | 0.01179 | -0.035 | 78.758
8 | 0.6 | 0.01274 | -0.035 | 47.05
8.5 | 0.63 | 0.0139 | -0.035 | 45.349
9 | 0.599 | 0.03134 | -0.031 | 19.125
9.5 | 0.694 | 0.01515 | -0.037 | 45.817
10 | 0.718 | 0.01753 | -0.037 | 40.959
10.5 | 0.691 | 0.03571 | -0.033 | 19.356
11 | 0.652 | 0.07883 | -0.02 | 8.277
11.5 | 0.804 | 0.0215 | -0.038 | 37.392
12 | 0.769 | 0.04629 | -0.034 | 16.61
12.5 | 0.742 | 0.08261 | -0.025 | 8.977
13 | 0.881 | 0.02821 | -0.039 | 31.247
13.5 | 0.804 | 0.08305 | -0.028 | 9.678
14 | 0.823 | 0.09527 | -0.026 | 8.636
14.5 | 0.856 | 0.09548 | -0.029 | 8.968
15 | 0.874 | 0.10224 | -0.026 | 8.544
15.5 | 0.904 | 0.10452 | -0.028 | 8.649
16 | 0.948 | 0.09837 | -0.032 | 9.64
16.5 | 0.982 | 0.0995 | -0.034 | 9.87
17 | 0.985 | 0.12642 | -0.029 | 7.795
17.5 | 1.01 | 0.1327 | -0.029 | 7.614
18 | 1.043 | 0.1338 | -0.031 | 7.792
18.5 | 1.071 | 0.1406 | -0.032 | 7.614
19 | 1.101 | 0.14186 | -0.033 | 7.762
19.5 | 1.117 | 0.16682 | -0.032 | 6.697
20 | 1.145 | 0.16901 | -0.032 | 6.776

## 120. Re 12M Mach 0.50 (2)
BIGFOIL.COM POLAR EXPORT
NACA63A113
NACA63A113 |  |  |  | Cl Max: | 1.158 | at alpha= | 9 | deg
XFOIL ncrit=9 |  |  |  | L/D Max: | 111.085 | at alpha= | 7 | deg
Re: | 12000000 |  |  | Cd Min: | 0.12344 | at alpha= | 14 | deg
Mach: | 0.5 |  |  | Cl=0 at alpha= | -0.81144 | deg
|  |  |  | @ Cl=0.1, Cd= | 0.0041011
|  |  |  | @ Cl=0.4, Cd= | 0.0053937
|  |  |  | @ Cl=0.6, Cd= | 0.0067511
alpha (deg) | Cl | Cd | Cm | Cl/Cd
-13.5 | -0.7163 | 0.11955 | -0.0164 | -5.9916
-13 | -0.7381 | 0.10642 | -0.024 | -6.9357
-12.5 | -0.7489 | 0.09544 | -0.03 | -7.8468
-12 | -0.7701 | 0.08303 | -0.0369 | -9.275
-11.5 | -0.791 | 0.07 | -0.0441 | -11.3
-11 | -0.8219 | 0.05647 | -0.0539 | -14.5546
-10.5 | -0.8456 | 0.04377 | -0.0652 | -19.3192
-10 | -0.8746 | 0.03458 | -0.0694 | -25.2921
-9.5 | -0.9101 | 0.02613 | -0.0704 | -34.8297
-9 | -0.9386 | 0.01966 | -0.0656 | -47.7416
-8.5 | -0.9584 | 0.01427 | -0.0552 | -67.1619
-8 | -0.9313 | 0.01069 | -0.0475 | -87.1188
-7.5 | -0.8704 | 0.00912 | -0.0433 | -95.4386
-7 | -0.785 | 0.00821 | -0.0437 | -95.6151
-6.5 | -0.7038 | 0.00764 | -0.0439 | -92.1204
-6 | -0.6295 | 0.00725 | -0.0433 | -86.8276
-5.5 | -0.5592 | 0.00694 | -0.0422 | -80.5764
-5 | -0.4923 | 0.00664 | -0.0408 | -74.1416
-4.5 | -0.4284 | 0.00635 | -0.0392 | -67.4646
-4 | -0.3657 | 0.0061 | -0.0375 | -59.9508
-3.5 | -0.3035 | 0.00589 | -0.0359 | -51.528
-3 | -0.2447 | 0.0056 | -0.0339 | -43.6964
-2.5 | -0.1873 | 0.00528 | -0.0317 | -35.4735
-2 | -0.13 | 0.00501 | -0.0296 | -25.9481
-1.5 | -0.0772 | 0.0046 | -0.0268 | -16.7826
-1 | -0.0201 | 0.00439 | -0.0248 | -4.5786
-0.5 | 0.0332 | 0.00409 | -0.0221 | 8.1174
0.5 | 0.1537 | 0.00411 | -0.0194 | 37.3966
1 | 0.2126 | 0.00421 | -0.0177 | 50.4988
1.5 | 0.2711 | 0.00434 | -0.016 | 62.4654
2 | 0.3214 | 0.00479 | -0.0126 | 67.0981
2.5 | 0.3751 | 0.00518 | -0.0098 | 72.4131
3 | 0.4287 | 0.00564 | -0.007 | 76.0106
3.5 | 0.4837 | 0.0061 | -0.0043 | 79.2951
4 | 0.5448 | 0.00643 | -0.0026 | 84.7278
4.5 | 0.6084 | 0.0068 | -0.0013 | 89.4706
5 | 0.6768 | 0.00712 | -0.0007 | 95.0562
5.5 | 0.7497 | 0.00753 | -0.0008 | 99.5618
6 | 0.8322 | 0.00794 | -0.0025 | 104.8111
6.5 | 0.9196 | 0.00842 | -0.0046 | 109.2162
7 | 0.9931 | 0.00894 | -0.0033 | 111.085
7.5 | 1.0616 | 0.00964 | -0.0006 | 110.1245
8 | 1.1159 | 0.01064 | 0.005 | 104.8778
8.5 | 1.153 | 0.01239 | 0.0131 | 93.0589
9 | 1.158 | 0.01582 | 0.0232 | 73.1985
9.5 | 1.1355 | 0.0216 | 0.032 | 52.5694
10 | 1.1096 | 0.02813 | 0.0374 | 39.4454
10.5 | 1.0774 | 0.03774 | 0.036 | 28.548
11 | 1.0454 | 0.04717 | 0.0339 | 22.1624
11.5 | 1.0074 | 0.05876 | 0.0285 | 17.1443
12 | 0.9794 | 0.07078 | 0.0216 | 13.8372
12.5 | 0.95 | 0.08447 | 0.0129 | 11.2466
13 | 0.9279 | 0.09803 | 0.0053 | 9.4655
13.5 | 0.9079 | 0.11057 | -0.0008 | 8.2111
14 | 0.8883 | 0.12344 | -0.0078 | 7.1962

## 121. Re 14M Mach 0.00 (1)
BIGFOIL.COM POLAR EXPORT
NACA63A113
NACA63A113 |  |  |  | Cl Max: | 1.168 | at alpha= | 12 | deg
JavaFoil+Calcfoil stall+Eppler ext transition |  |  |  | L/D Max: | 111.856 | at alpha= | 8 | deg
Re: | 14000000 |  |  | Cd Min: | 0.00524 | at alpha= | -0.5 | deg
Mach: | 0 |  |  | Cl=0 at alpha= | -0.80833 | deg
|  |  |  | @ Cl=0.1, Cd= | 0.005241
|  |  |  | @ Cl=0.4, Cd= | 0.0059587
|  |  |  | @ Cl=0.6, Cd= | 0.006965
alpha (deg) | Cl | Cd | Cm | Cl/Cd
-17.5 | -0.767 | 0.11092 | 0.002 | -6.914
-17 | -0.802 | 0.09124 | 0.002 | -8.794
-16.5 | -0.85 | 0.06537 | 0.002 | -13.001
-16 | -0.9 | 0.04394 | 0.001 | -20.475
-15.5 | -0.947 | 0.02902 | 0.001 | -32.64
-15 | -0.974 | 0.02431 | 0 | -40.055
-14.5 | -1.001 | 0.01956 | 0 | -51.182
-14 | -1.019 | 0.01734 | -0.001 | -58.757
-13.5 | -1.039 | 0.01468 | -0.002 | -70.732
-13 | -1.045 | 0.01367 | -0.002 | -76.481
-12.5 | -1.048 | 0.01265 | -0.003 | -82.821
-12 | -1.044 | 0.01184 | -0.004 | -88.168
-11.5 | -1.04 | 0.01098 | -0.004 | -94.777
-11 | -1.02 | 0.01057 | -0.005 | -96.449
-10.5 | -0.994 | 0.00998 | -0.006 | -99.533
-10 | -0.964 | 0.00961 | -0.006 | -100.322
-9.5 | -0.93 | 0.00924 | -0.007 | -100.681
-9 | -0.893 | 0.00888 | -0.008 | -100.566
-8.5 | -0.852 | 0.00858 | -0.008 | -99.361
-8 | -0.809 | 0.00825 | -0.009 | -98.007
-7.5 | -0.762 | 0.00801 | -0.01 | -95.152
-7 | -0.713 | 0.00779 | -0.01 | -91.552
-6.5 | -0.662 | 0.00752 | -0.011 | -88.076
-6 | -0.609 | 0.00729 | -0.012 | -83.568
-5.5 | -0.554 | 0.00709 | -0.012 | -78.154
-5 | -0.498 | 0.00693 | -0.013 | -71.851
-4.5 | -0.441 | 0.00678 | -0.014 | -65.035
-4 | -0.383 | 0.00655 | -0.014 | -58.383
-3.5 | -0.324 | 0.00634 | -0.015 | -51.01
-3 | -0.264 | 0.00606 | -0.016 | -43.529
-2.5 | -0.204 | 0.00585 | -0.016 | -34.869
-2 | -0.144 | 0.00564 | -0.017 | -25.511
-1.5 | -0.084 | 0.00551 | -0.018 | -15.208
-1 | -0.023 | 0.00539 | -0.018 | -4.346
-0.5 | 0.037 | 0.00524 | -0.019 | 7.048
0 | 0.097 | 0.00524 | -0.02 | 18.569
0.5 | 0.158 | 0.00526 | -0.02 | 29.931
1 | 0.218 | 0.00536 | -0.021 | 40.604
1.5 | 0.278 | 0.00559 | -0.022 | 49.774
2 | 0.338 | 0.00572 | -0.023 | 59.112
2.5 | 0.398 | 0.00595 | -0.023 | 66.884
3 | 0.458 | 0.00621 | -0.024 | 73.704
3.5 | 0.517 | 0.00649 | -0.025 | 79.593
4 | 0.575 | 0.00684 | -0.025 | 84.082
4.5 | 0.633 | 0.00713 | -0.026 | 88.801
5 | 0.689 | 0.00737 | -0.027 | 93.573
5.5 | 0.745 | 0.00763 | -0.027 | 97.664
6 | 0.799 | 0.00791 | -0.028 | 101.026
6.5 | 0.851 | 0.00817 | -0.029 | 104.106
7 | 0.901 | 0.00828 | -0.029 | 108.848
7.5 | 0.949 | 0.00858 | -0.03 | 110.627
8 | 0.994 | 0.00888 | -0.031 | 111.856
8.5 | 1.033 | 0.00939 | -0.031 | 110.095
9 | 1.069 | 0.00975 | -0.032 | 109.654
9.5 | 1.1 | 0.01014 | -0.032 | 108.437
10 | 1.126 | 0.01063 | -0.033 | 105.931
10.5 | 1.147 | 0.011 | -0.034 | 104.308
11 | 1.163 | 0.01163 | -0.034 | 100.058
11.5 | 1.167 | 0.01217 | -0.035 | 95.924
12 | 1.168 | 0.01296 | -0.035 | 90.126
12.5 | 1.165 | 0.01382 | -0.036 | 84.324
13 | 1.157 | 0.015 | -0.036 | 77.089
13.5 | 1.144 | 0.01596 | -0.037 | 71.721
14 | 1.124 | 0.01765 | -0.037 | 63.715
14.5 | 1.101 | 0.01962 | -0.037 | 56.09
15 | 1.068 | 0.02339 | -0.037 | 45.649
15.5 | 1.034 | 0.02761 | -0.037 | 37.466
16 | 0.981 | 0.04019 | -0.036 | 24.403
16.5 | 0.947 | 0.04628 | -0.036 | 20.473
17 | 0.899 | 0.06196 | -0.035 | 14.513

## 122. Re 14M Mach 0.00 (2)
BIGFOIL.COM POLAR EXPORT
NACA63A113
NACA63A113 |  |  |  | Cl Max: | 1.8309 | at alpha= | 20 | deg
XFOIL ncrit=9 |  |  |  | L/D Max: | 128.441 | at alpha= | 10.5 | deg
Re: | 14000000 |  |  | Cd Min: | 0.03549 | at alpha= | 20 | deg
Mach: | 0 |  |  | Cl=0 at alpha= | -0.86383 | deg
|  |  |  | @ Cl=0.1, Cd= | 0.0041765
|  |  |  | @ Cl=0.4, Cd= | 0.0055022
|  |  |  | @ Cl=0.6, Cd= | 0.006412
alpha (deg) | Cl | Cd | Cm | Cl/Cd
-20 | -1.7613 | 0.03038 | -0.0445 | -57.9756
-19.5 | -1.7381 | 0.02813 | -0.044 | -61.7881
-19 | -1.734 | 0.02447 | -0.0424 | -70.8623
-18.5 | -1.7172 | 0.02207 | -0.0407 | -77.807
-18 | -1.6977 | 0.02007 | -0.0385 | -84.5889
-17.5 | -1.6768 | 0.01839 | -0.0358 | -91.18
-17 | -1.6523 | 0.01709 | -0.0327 | -96.6823
-16.5 | -1.6258 | 0.01605 | -0.0293 | -101.296
-16 | -1.5958 | 0.01525 | -0.0259 | -104.6426
-15.5 | -1.5669 | 0.01457 | -0.0219 | -107.5429
-15 | -1.5287 | 0.01383 | -0.0195 | -110.5351
-14.5 | -1.4856 | 0.01314 | -0.018 | -113.0594
-14 | -1.4366 | 0.01243 | -0.0177 | -115.5752
-13.5 | -1.3772 | 0.0118 | -0.0196 | -116.7119
-13 | -1.326 | 0.01135 | -0.0194 | -116.8282
-12.5 | -1.2781 | 0.01079 | -0.0185 | -118.4523
-12 | -1.2285 | 0.01032 | -0.0179 | -119.0407
-11.5 | -1.1785 | 0.00982 | -0.0174 | -120.0102
-11 | -1.127 | 0.00933 | -0.0171 | -120.7931
-10.5 | -1.0738 | 0.00891 | -0.0171 | -120.5163
-10 | -1.0189 | 0.00855 | -0.0174 | -119.1696
-9.5 | -0.9634 | 0.00821 | -0.0178 | -117.3447
-9 | -0.9054 | 0.00792 | -0.0187 | -114.3182
-8.5 | -0.8465 | 0.00764 | -0.0198 | -110.7984
-8 | -0.783 | 0.00735 | -0.0219 | -106.5306
-7.5 | -0.704 | 0.00703 | -0.0276 | -100.1422
-7 | -0.6417 | 0.0068 | -0.0294 | -94.3676
-6.5 | -0.5827 | 0.00658 | -0.0304 | -88.5562
-6 | -0.5266 | 0.00636 | -0.0307 | -82.7987
-5.5 | -0.472 | 0.00616 | -0.0306 | -76.6234
-4.5 | -0.3656 | 0.00579 | -0.0298 | -63.1434
-3.5 | -0.2609 | 0.00546 | -0.0284 | -47.7839
-3 | -0.2106 | 0.00522 | -0.0273 | -40.3448
-2.5 | -0.1604 | 0.00501 | -0.0261 | -32.016
-2 | -0.1103 | 0.00483 | -0.025 | -22.8364
-1.5 | -0.0627 | 0.00457 | -0.0233 | -13.7199
-1 | -0.0128 | 0.00443 | -0.022 | -2.8894
-0.5 | 0.0342 | 0.00419 | -0.0202 | 8.1623
0.5 | 0.132 | 0.00417 | -0.0173 | 31.6547
1 | 0.1826 | 0.00422 | -0.0162 | 43.2701
1.5 | 0.2307 | 0.0044 | -0.0146 | 52.4318
2 | 0.2732 | 0.00486 | -0.0118 | 56.214
2.5 | 0.3246 | 0.00496 | -0.0109 | 65.4435
3 | 0.3717 | 0.00531 | -0.0092 | 70
3.5 | 0.4203 | 0.00564 | -0.0077 | 74.5213
4 | 0.4723 | 0.00585 | -0.007 | 80.735
4.5 | 0.5238 | 0.00612 | -0.0063 | 85.5882
5 | 0.5778 | 0.00632 | -0.006 | 91.4241
5.5 | 0.6333 | 0.00655 | -0.0062 | 96.687
6 | 0.6911 | 0.00682 | -0.007 | 101.3343
6.5 | 0.7532 | 0.00709 | -0.0087 | 106.2341
7 | 0.8303 | 0.00738 | -0.014 | 112.5068
7.5 | 0.8983 | 0.00769 | -0.0172 | 116.814
8 | 0.9574 | 0.00797 | -0.0183 | 120.1255
8.5 | 1.0139 | 0.0083 | -0.0189 | 122.1566
9 | 1.0694 | 0.00864 | -0.0193 | 123.7731
9.5 | 1.1248 | 0.00897 | -0.0198 | 125.3958
10 | 1.1797 | 0.00933 | -0.0201 | 126.4416
10.5 | 1.2356 | 0.00962 | -0.0208 | 128.4407
11 | 1.2863 | 0.01002 | -0.0203 | 128.3733
11.5 | 1.3457 | 0.01053 | -0.0219 | 127.7968
12 | 1.3938 | 0.01122 | -0.0211 | 124.2246
12.5 | 1.4434 | 0.01178 | -0.0206 | 122.5297
13 | 1.4888 | 0.01228 | -0.0192 | 121.2378
13.5 | 1.5308 | 0.01294 | -0.0173 | 118.2998
14 | 1.5629 | 0.01358 | -0.0135 | 115.0884
14.5 | 1.598 | 0.01419 | -0.0104 | 112.6145
15 | 1.6313 | 0.01488 | -0.0073 | 109.6304
15.5 | 1.6615 | 0.01578 | -0.004 | 105.2915
16 | 1.6897 | 0.01685 | -0.0008 | 100.2789
16.5 | 1.7133 | 0.01827 | 0.0026 | 93.7767
17 | 1.7424 | 0.01947 | 0.005 | 89.4915
17.5 | 1.7526 | 0.022 | 0.0088 | 79.6636
19 | 1.8101 | 0.02877 | 0.0146 | 62.9162
19.5 | 1.8218 | 0.0319 | 0.0161 | 57.1097
20 | 1.8309 | 0.03549 | 0.0171 | 51.5892

## 123. Re 14M Mach 0.10 (1)
BIGFOIL.COM POLAR EXPORT
NACA63A113
NACA63A113 |  |  |  | Cl Max: | 1.157 | at alpha= | 11 | deg
JavaFoil+Calcfoil stall+Eppler ext transition |  |  |  | L/D Max: | 111.503 | at alpha= | 8 | deg
Re: | 14000000 |  |  | Cd Min: | 0.00524 | at alpha= | -0.5 | deg
Mach: | 0.1 |  |  | Cl=0 at alpha= | -0.80328 | deg
|  |  |  | @ Cl=0.1, Cd= | 0.005251
|  |  |  | @ Cl=0.4, Cd= | 0.00596
|  |  |  | @ Cl=0.6, Cd= | 0.00698
alpha (deg) | Cl | Cd | Cm | Cl/Cd
-17.5 | -0.716 | 0.11804 | 0.002 | -6.067
-17 | -0.743 | 0.10903 | 0.002 | -6.816
-16.5 | -0.779 | 0.09086 | 0.001 | -8.579
-16 | -0.848 | 0.05275 | 0.001 | -16.068
-15.5 | -0.901 | 0.03397 | 0.001 | -26.528
-15 | -0.933 | 0.02795 | 0 | -33.378
-14.5 | -0.961 | 0.02324 | 0 | -41.368
-14 | -0.99 | 0.01869 | -0.001 | -52.951
-13.5 | -1.015 | 0.01539 | -0.002 | -65.979
-13 | -1.027 | 0.01412 | -0.002 | -72.763
-12.5 | -1.034 | 0.01294 | -0.003 | -79.896
-12 | -1.033 | 0.01207 | -0.004 | -85.617
-11.5 | -1.034 | 0.01117 | -0.004 | -92.55
-11 | -1.015 | 0.01056 | -0.005 | -96.101
-10.5 | -0.991 | 0.01009 | -0.006 | -98.175
-10 | -0.963 | 0.0097 | -0.006 | -99.18
-9.5 | -0.93 | 0.00932 | -0.007 | -99.738
-9 | -0.894 | 0.00897 | -0.008 | -99.609
-8.5 | -0.854 | 0.00862 | -0.008 | -99.114
-8 | -0.811 | 0.00833 | -0.009 | -97.388
-7.5 | -0.765 | 0.00805 | -0.01 | -95.011
-7 | -0.716 | 0.00782 | -0.01 | -91.613
-6.5 | -0.665 | 0.00754 | -0.011 | -88.204
-6 | -0.612 | 0.00733 | -0.012 | -83.433
-5.5 | -0.557 | 0.00711 | -0.012 | -78.359
-5 | -0.5 | 0.00695 | -0.013 | -72.006
-4.5 | -0.443 | 0.00679 | -0.014 | -65.252
-4 | -0.384 | 0.00658 | -0.014 | -58.405
-3.5 | -0.325 | 0.00635 | -0.015 | -51.213
-3 | -0.265 | 0.00609 | -0.016 | -43.575
-2.5 | -0.205 | 0.00586 | -0.016 | -35.009
-2 | -0.145 | 0.00565 | -0.017 | -25.619
-1.5 | -0.084 | 0.00551 | -0.018 | -15.273
-1 | -0.024 | 0.0054 | -0.019 | -4.362
-0.5 | 0.037 | 0.00524 | -0.019 | 7.079
0 | 0.098 | 0.00525 | -0.02 | 18.646
0.5 | 0.158 | 0.00528 | -0.021 | 29.972
1 | 0.219 | 0.00537 | -0.021 | 40.783
1.5 | 0.279 | 0.00559 | -0.022 | 49.987
2 | 0.34 | 0.00573 | -0.023 | 59.359
2.5 | 0.4 | 0.00596 | -0.023 | 67.155
3 | 0.46 | 0.00622 | -0.024 | 73.974
3.5 | 0.519 | 0.00651 | -0.025 | 79.826
4 | 0.578 | 0.00687 | -0.025 | 84.136
4.5 | 0.636 | 0.00716 | -0.026 | 88.812
5 | 0.693 | 0.00739 | -0.027 | 93.713
5.5 | 0.748 | 0.00765 | -0.027 | 97.74
6 | 0.802 | 0.00796 | -0.028 | 100.807
6.5 | 0.854 | 0.00823 | -0.029 | 103.75
7 | 0.904 | 0.00831 | -0.029 | 108.856
7.5 | 0.952 | 0.00861 | -0.03 | 110.563
8 | 0.997 | 0.00894 | -0.031 | 111.503
8.5 | 1.035 | 0.00944 | -0.031 | 109.723
9 | 1.07 | 0.0098 | -0.032 | 109.212
9.5 | 1.1 | 0.01029 | -0.033 | 106.837
10 | 1.124 | 0.01071 | -0.033 | 104.928
10.5 | 1.144 | 0.01116 | -0.034 | 102.442
11 | 1.157 | 0.01182 | -0.035 | 97.875
11.5 | 1.156 | 0.01243 | -0.035 | 92.98
12 | 1.155 | 0.01309 | -0.035 | 88.234
12.5 | 1.148 | 0.0141 | -0.036 | 81.477
13 | 1.136 | 0.01542 | -0.036 | 73.664
13.5 | 1.117 | 0.0167 | -0.037 | 66.912
14 | 1.092 | 0.01874 | -0.037 | 58.239
14.5 | 1.06 | 0.02169 | -0.037 | 48.867
15 | 1.024 | 0.02581 | -0.037 | 39.659
15.5 | 0.975 | 0.03468 | -0.036 | 28.119
16 | 0.899 | 0.06142 | -0.033 | 14.633

## 124. Re 14M Mach 0.10 (2)
BIGFOIL.COM POLAR EXPORT
NACA63A113
NACA63A113 |  |  |  | Cl Max: | 1.8198 | at alpha= | 20 | deg
XFOIL ncrit=9 |  |  |  | L/D Max: | 127.669 | at alpha= | 10.5 | deg
Re: | 14000000 |  |  | Cd Min: | 0.03921 | at alpha= | 20 | deg
Mach: | 0.1 |  |  | Cl=0 at alpha= | -0.86306 | deg
|  |  |  | @ Cl=0.1, Cd= | 0.0041178
|  |  |  | @ Cl=0.4, Cd= | 0.0055039
|  |  |  | @ Cl=0.6, Cd= | 0.0064176
alpha (deg) | Cl | Cd | Cm | Cl/Cd
-20 | -1.7398 | 0.03495 | -0.0481 | -49.7797
-19.5 | -1.7241 | 0.03175 | -0.0478 | -54.3024
-19 | -1.7224 | 0.02751 | -0.0468 | -62.61
-18.5 | -1.7102 | 0.02441 | -0.0453 | -70.0615
-18 | -1.6933 | 0.02191 | -0.0433 | -77.2843
-17.5 | -1.6749 | 0.01979 | -0.0408 | -84.6337
-17 | -1.654 | 0.01807 | -0.0376 | -91.5329
-16.5 | -1.6294 | 0.01675 | -0.0341 | -97.2776
-16 | -1.6008 | 0.01578 | -0.0305 | -101.4449
-15.5 | -1.57 | 0.015 | -0.0267 | -104.6667
-15 | -1.539 | 0.01425 | -0.0227 | -108
-14.5 | -1.498 | 0.01351 | -0.0204 | -110.8808
-13.5 | -1.3892 | 0.01206 | -0.0214 | -115.1907
-13 | -1.336 | 0.01158 | -0.0214 | -115.3713
-12.5 | -1.2878 | 0.01098 | -0.0203 | -117.286
-12 | -1.2372 | 0.01053 | -0.0195 | -117.4929
-11.5 | -1.187 | 0.00998 | -0.0188 | -118.9379
-11 | -1.1351 | 0.00946 | -0.0183 | -119.9894
-10.5 | -1.0815 | 0.00903 | -0.0182 | -119.7674
-10 | -1.0261 | 0.00865 | -0.0184 | -118.6243
-9.5 | -0.9701 | 0.00828 | -0.0186 | -117.1618
-9 | -0.9116 | 0.00798 | -0.0195 | -114.2356
-8.5 | -0.8524 | 0.00768 | -0.0204 | -110.9896
-8 | -0.7888 | 0.0074 | -0.0223 | -106.5946
-7.5 | -0.7093 | 0.00707 | -0.028 | -100.3253
-7 | -0.6461 | 0.00682 | -0.0298 | -94.7361
-6.5 | -0.5865 | 0.00661 | -0.0308 | -88.7292
-6 | -0.5299 | 0.00638 | -0.031 | -83.0564
-5.5 | -0.4749 | 0.00618 | -0.031 | -76.8447
-5 | -0.4209 | 0.00599 | -0.0306 | -70.2671
-4.5 | -0.3677 | 0.00581 | -0.03 | -63.2874
-4 | -0.3152 | 0.00562 | -0.0293 | -56.0854
-3.5 | -0.2624 | 0.00547 | -0.0286 | -47.9707
-3 | -0.2118 | 0.00523 | -0.0275 | -40.4971
-2.5 | -0.1613 | 0.00502 | -0.0263 | -32.1315
-2 | -0.111 | 0.00483 | -0.0251 | -22.9814
-1.5 | -0.0631 | 0.00457 | -0.0234 | -13.8074
-1 | -0.0129 | 0.00443 | -0.0221 | -2.912
-0.5 | 0.0342 | 0.00419 | -0.0203 | 8.1623
0 | 0.0826 | 0.00409 | -0.0186 | 20.1956
0.5 | 0.1327 | 0.00417 | -0.0173 | 31.8225
1 | 0.1835 | 0.00422 | -0.0162 | 43.4834
1.5 | 0.2321 | 0.0044 | -0.0146 | 52.75
2 | 0.2746 | 0.00487 | -0.0118 | 56.386
2.5 | 0.3262 | 0.00497 | -0.0109 | 65.6338
3 | 0.3736 | 0.00532 | -0.0091 | 70.2256
3.5 | 0.4224 | 0.00566 | -0.0077 | 74.629
4 | 0.4747 | 0.00587 | -0.0069 | 80.8688
4.5 | 0.5266 | 0.00613 | -0.0062 | 85.9054
5 | 0.5811 | 0.00634 | -0.0059 | 91.6562
5.5 | 0.6371 | 0.00657 | -0.0061 | 96.9711
6 | 0.6955 | 0.00685 | -0.0069 | 101.5328
6.5 | 0.7584 | 0.00712 | -0.0087 | 106.5169
7 | 0.8375 | 0.00743 | -0.0143 | 112.7187
7.5 | 0.9041 | 0.00773 | -0.0169 | 116.9599
8 | 0.9634 | 0.00803 | -0.0179 | 119.9751
8.5 | 1.0202 | 0.00837 | -0.0184 | 121.8877
9 | 1.0762 | 0.00871 | -0.0187 | 123.5591
9.5 | 1.132 | 0.00905 | -0.019 | 125.0829
10 | 1.1871 | 0.00943 | -0.0193 | 125.8855
10.5 | 1.2435 | 0.00974 | -0.0198 | 127.6694
11 | 1.2945 | 0.01016 | -0.0192 | 127.4114
11.5 | 1.3556 | 0.01071 | -0.0208 | 126.5733
12 | 1.4044 | 0.01141 | -0.0199 | 123.085
12.5 | 1.4526 | 0.01199 | -0.0188 | 121.151
13 | 1.4982 | 0.01252 | -0.0172 | 119.6645
13.5 | 1.5363 | 0.01319 | -0.0142 | 116.4746
14 | 1.5691 | 0.01386 | -0.0103 | 113.2107
14.5 | 1.6038 | 0.01454 | -0.007 | 110.3026
15 | 1.6363 | 0.01536 | -0.0037 | 106.5299
15.5 | 1.6654 | 0.01642 | -0.0002 | 101.4251
16 | 1.694 | 0.01759 | 0.003 | 96.3047
16.5 | 1.7142 | 0.01936 | 0.0067 | 88.5434
17 | 1.7427 | 0.02074 | 0.0092 | 84.026
17.5 | 1.7537 | 0.02344 | 0.0127 | 74.8166
18 | 1.7742 | 0.02565 | 0.0148 | 69.1696
18.5 | 1.788 | 0.02856 | 0.0169 | 62.605
19 | 1.805 | 0.03134 | 0.0183 | 57.5941
19.5 | 1.8116 | 0.03524 | 0.0196 | 51.4075
20 | 1.8198 | 0.03921 | 0.0204 | 46.4116

## 125. Re 14M Mach 0.25 (1)
BIGFOIL.COM POLAR EXPORT
NACA63A113
NACA63A113 |  |  |  | Cl Max: | 1.103 | at alpha= | 10 | deg
JavaFoil+Calcfoil stall+Eppler ext transition |  |  |  | L/D Max: | 106.49 | at alpha= | 8 | deg
Re: | 14000000 |  |  | Cd Min: | 0.00527 | at alpha= | 0 | deg
Mach: | 0.25 |  |  | Cl=0 at alpha= | -0.80645 | deg
|  |  |  | @ Cl=0.1, Cd= | 0.0052702
|  |  |  | @ Cl=0.4, Cd= | 0.0060021
|  |  |  | @ Cl=0.6, Cd= | 0.0070215
alpha (deg) | Cl | Cd | Cm | Cl/Cd
-16 | -0.464 | 0.11613 | 0.001 | -3.992
-15.5 | -0.523 | 0.10657 | 0 | -4.91
-15 | -0.578 | 0.09922 | 0 | -5.828
-14.5 | -0.64 | 0.08114 | 0 | -7.882
-14 | -0.725 | 0.04807 | -0.001 | -15.073
-13.5 | -0.795 | 0.03177 | -0.002 | -25.017
-13 | -0.857 | 0.02151 | -0.002 | -39.86
-12.5 | -0.904 | 0.01686 | -0.003 | -53.603
-12 | -0.941 | 0.01405 | -0.004 | -66.977
-11.5 | -0.959 | 0.01278 | -0.004 | -75.085
-11 | -0.964 | 0.0118 | -0.005 | -81.681
-10.5 | -0.962 | 0.01085 | -0.006 | -88.701
-10 | -0.946 | 0.01036 | -0.006 | -91.293
-9.5 | -0.923 | 0.00974 | -0.007 | -94.721
-9 | -0.894 | 0.00938 | -0.008 | -95.296
-8.5 | -0.859 | 0.009 | -0.008 | -95.458
-8 | -0.82 | 0.00861 | -0.009 | -95.264
-7.5 | -0.777 | 0.00832 | -0.01 | -93.288
-7 | -0.729 | 0.00805 | -0.011 | -90.633
-6.5 | -0.679 | 0.00773 | -0.011 | -87.804
-6 | -0.626 | 0.00745 | -0.012 | -83.983
-5.5 | -0.57 | 0.00726 | -0.013 | -78.555
-5 | -0.513 | 0.00707 | -0.013 | -72.586
-4.5 | -0.455 | 0.00686 | -0.014 | -66.239
-4 | -0.395 | 0.00669 | -0.015 | -59.028
-3.5 | -0.334 | 0.00645 | -0.015 | -51.751
-3 | -0.273 | 0.00616 | -0.016 | -44.241
-2.5 | -0.211 | 0.00592 | -0.017 | -35.607
-2 | -0.149 | 0.00569 | -0.018 | -26.155
-1.5 | -0.086 | 0.00554 | -0.018 | -15.624
-1 | -0.024 | 0.00542 | -0.019 | -4.464
-0.5 | 0.038 | 0.00528 | -0.02 | 7.229
0 | 0.101 | 0.00527 | -0.02 | 19.057
0.5 | 0.163 | 0.0053 | -0.021 | 30.676
1 | 0.225 | 0.00542 | -0.022 | 41.527
1.5 | 0.287 | 0.00564 | -0.023 | 50.936
2 | 0.349 | 0.00578 | -0.023 | 60.438
2.5 | 0.411 | 0.00605 | -0.024 | 67.999
3 | 0.473 | 0.00629 | -0.025 | 75.087
3.5 | 0.534 | 0.00662 | -0.025 | 80.607
4 | 0.594 | 0.00699 | -0.026 | 84.961
4.5 | 0.653 | 0.0073 | -0.027 | 89.455
5 | 0.71 | 0.00757 | -0.027 | 93.88
5.5 | 0.767 | 0.00783 | -0.028 | 97.929
6 | 0.821 | 0.00816 | -0.029 | 100.625
6.5 | 0.873 | 0.00846 | -0.03 | 103.151
7 | 0.922 | 0.00878 | -0.03 | 105.045
7.5 | 0.968 | 0.00909 | -0.031 | 106.488
8 | 1.01 | 0.00948 | -0.032 | 106.49
8.5 | 1.044 | 0.00988 | -0.032 | 105.597
9 | 1.071 | 0.01036 | -0.033 | 103.36
9.5 | 1.091 | 0.01094 | -0.034 | 99.707
10 | 1.103 | 0.01148 | -0.034 | 96.02
10.5 | 1.101 | 0.01218 | -0.035 | 90.4
11 | 1.089 | 0.01286 | -0.035 | 84.636
11.5 | 1.069 | 0.01414 | -0.036 | 75.589
12 | 1.038 | 0.01569 | -0.036 | 66.178
12.5 | 0.998 | 0.0173 | -0.036 | 57.7
13 | 0.943 | 0.02066 | -0.036 | 45.637
13.5 | 0.85 | 0.0358 | -0.034 | 23.744
14 | 0.745 | 0.0671 | -0.03 | 11.108
14.5 | 0.669 | 0.08876 | -0.026 | 7.542
15 | 0.603 | 0.10295 | -0.023 | 5.862

## 126. Re 14M Mach 0.25 (2)
BIGFOIL.COM POLAR EXPORT
NACA63A113
NACA63A113 |  |  |  | Cl Max: | 1.7154 | at alpha= | 17 | deg
XFOIL ncrit=9 |  |  |  | L/D Max: | 122.884 | at alpha= | 10.5 | deg
Re: | 14000000 |  |  | Cd Min: | 0.08402 | at alpha= | -20 | deg
Mach: | 0.25 |  |  | Cl=0 at alpha= | -0.85183 | deg
|  |  |  | @ Cl=0.1, Cd= | 0.0042358
|  |  |  | @ Cl=0.4, Cd= | 0.0054793
|  |  |  | @ Cl=0.6, Cd= | 0.0064438
alpha (deg) | Cl | Cd | Cm | Cl/Cd
-20 | -1.472 | 0.08402 | -0.0409 | -17.5196
-19.5 | -1.4798 | 0.07535 | -0.0453 | -19.639
-19 | -1.5349 | 0.06116 | -0.0531 | -25.0965
-18.5 | -1.5691 | 0.05058 | -0.0578 | -31.0221
-18 | -1.5939 | 0.04192 | -0.0605 | -38.0224
-17.5 | -1.5961 | 0.03605 | -0.061 | -44.2746
-17 | -1.6023 | 0.03033 | -0.0605 | -52.8289
-16.5 | -1.6001 | 0.02576 | -0.0588 | -62.1157
-16 | -1.5923 | 0.02207 | -0.0559 | -72.1477
-15.5 | -1.5729 | 0.01959 | -0.0522 | -80.291
-15 | -1.547 | 0.01781 | -0.0481 | -86.8613
-14.5 | -1.5227 | 0.01624 | -0.0428 | -93.7623
-14 | -1.4941 | 0.01508 | -0.0371 | -99.0782
-13.5 | -1.4541 | 0.01414 | -0.033 | -102.8359
-13 | -1.3884 | 0.01319 | -0.0337 | -105.2616
-12.5 | -1.3394 | 0.01228 | -0.0312 | -109.0717
-12 | -1.2863 | 0.01169 | -0.0293 | -110.0342
-11.5 | -1.2332 | 0.01103 | -0.0275 | -111.8042
-11 | -1.18 | 0.0103 | -0.0258 | -114.5631
-10.5 | -1.1241 | 0.00971 | -0.0247 | -115.7673
-10 | -1.0661 | 0.0092 | -0.0241 | -115.8804
-9.5 | -1.0072 | 0.00875 | -0.0237 | -115.1086
-9 | -0.9463 | 0.00835 | -0.0237 | -113.3293
-8.5 | -0.8851 | 0.00798 | -0.0239 | -110.9148
-8 | -0.8204 | 0.00765 | -0.025 | -107.2418
-7.5 | -0.7384 | 0.0073 | -0.03 | -101.1507
-7 | -0.6714 | 0.00699 | -0.0318 | -96.0515
-6.5 | -0.6081 | 0.00675 | -0.0327 | -90.0889
-6 | -0.5484 | 0.0065 | -0.0329 | -84.3692
-5.5 | -0.4905 | 0.00629 | -0.0328 | -77.9809
-5 | -0.4344 | 0.00608 | -0.0322 | -71.4474
-4.5 | -0.3793 | 0.00587 | -0.0315 | -64.6167
-4 | -0.3249 | 0.00567 | -0.0306 | -57.3016
-3.5 | -0.2704 | 0.00551 | -0.0298 | -49.0744
-3 | -0.2181 | 0.00527 | -0.0286 | -41.3852
-2.5 | -0.1661 | 0.00505 | -0.0273 | -32.8911
-2 | -0.1143 | 0.00486 | -0.026 | -23.5185
-1.5 | -0.0654 | 0.00458 | -0.0241 | -14.2795
0.5 | 0.1364 | 0.00416 | -0.0177 | 32.7885
1 | 0.1887 | 0.00421 | -0.0165 | 44.8219
2 | 0.2822 | 0.00488 | -0.0118 | 57.8279
2.5 | 0.3351 | 0.005 | -0.0107 | 67.02
3 | 0.3837 | 0.00537 | -0.0088 | 71.4525
3.5 | 0.4344 | 0.00571 | -0.0072 | 76.0771
4 | 0.4881 | 0.00595 | -0.0063 | 82.0336
4.5 | 0.5425 | 0.00622 | -0.0055 | 87.2186
5 | 0.5992 | 0.00644 | -0.0052 | 93.0435
5.5 | 0.6576 | 0.00672 | -0.0053 | 97.8571
6 | 0.7205 | 0.007 | -0.0064 | 102.9286
6.5 | 0.7876 | 0.00729 | -0.0083 | 108.0384
7 | 0.8706 | 0.00765 | -0.0138 | 113.8039
7.5 | 0.9357 | 0.00796 | -0.0152 | 117.5503
8 | 0.9961 | 0.00835 | -0.0154 | 119.2934
8.5 | 1.0555 | 0.00871 | -0.0154 | 121.1825
9 | 1.1137 | 0.00912 | -0.0151 | 122.1162
9.5 | 1.1711 | 0.00956 | -0.0145 | 122.5
10 | 1.2282 | 0.01004 | -0.0139 | 122.3307
10.5 | 1.2866 | 0.01047 | -0.0135 | 122.8844
11 | 1.3386 | 0.01107 | -0.0118 | 120.9214
12 | 1.453 | 0.01261 | -0.0103 | 115.226
12.5 | 1.4898 | 0.01326 | -0.0055 | 112.3529
13 | 1.5286 | 0.014 | -0.0012 | 109.1857
13.5 | 1.5637 | 0.01496 | 0.0034 | 104.5254
14 | 1.5947 | 0.01622 | 0.008 | 98.3169
14.5 | 1.6238 | 0.01772 | 0.0125 | 91.6366
15 | 1.6486 | 0.01962 | 0.0168 | 84.0265
15.5 | 1.6715 | 0.02185 | 0.0207 | 76.4989
16 | 1.6896 | 0.02463 | 0.0243 | 68.5993
16.5 | 1.702 | 0.02808 | 0.0274 | 60.6125
17 | 1.7154 | 0.03173 | 0.0297 | 54.0624
17.5 | 1.7 | 0.03812 | 0.0314 | 44.596
18 | 1.7017 | 0.04355 | 0.0319 | 39.0746
18.5 | 1.6846 | 0.05128 | 0.0311 | 32.851
19 | 1.6732 | 0.05903 | 0.0293 | 28.3449
19.5 | 1.6403 | 0.06972 | 0.0255 | 23.527
20 | 1.6035 | 0.08159 | 0.0203 | 19.6531

## 127. Re 14M Mach 0.50 (1)
BIGFOIL.COM POLAR EXPORT
NACA63A113
NACA63A113 |  |  |  | Cl Max: | 1.144 | at alpha= | 20 | deg
JavaFoil+Calcfoil stall+Eppler ext transition |  |  |  | L/D Max: | 95.539 | at alpha= | 6 | deg
Re: | 14000000 |  |  | Cd Min: | 0.00539 | at alpha= | -0.5 | deg
Mach: | 0.5 |  |  | Cl=0 at alpha= | -0.80714 | deg
|  |  |  | @ Cl=0.1, Cd= | 0.00539
|  |  |  | @ Cl=0.4, Cd= | 0.0060964
|  |  |  | @ Cl=0.6, Cd= | 0.0072388
alpha (deg) | Cl | Cd | Cm | Cl/Cd
-20 | -1.063 | 0.16749 | 0.004 | -6.344
-19.5 | -1.037 | 0.15972 | 0.004 | -6.49
-19 | -1.007 | 0.15451 | 0.003 | -6.519
-18.5 | -0.979 | 0.14983 | 0.003 | -6.534
-18 | -0.951 | 0.14634 | 0.003 | -6.496
-17.5 | -0.929 | 0.1299 | 0.002 | -7.149
-17 | -0.902 | 0.12318 | 0.002 | -7.323
-16.5 | -0.872 | 0.1191 | 0.001 | -7.324
-16 | -0.843 | 0.11582 | 0.001 | -7.275
-15.5 | -0.817 | 0.10641 | 0.001 | -7.678
-15 | -0.791 | 0.10423 | 0 | -7.589
-14.5 | -0.764 | 0.09711 | 0 | -7.867
-14 | -0.738 | 0.08954 | -0.001 | -8.246
-13.5 | -0.764 | 0.04866 | -0.002 | -15.692
-13 | -0.676 | 0.09365 | -0.001 | -7.22
-12.5 | -0.652 | 0.08239 | -0.002 | -7.909
-12 | -0.629 | 0.07347 | -0.003 | -8.557
-11.5 | -0.681 | 0.02495 | -0.004 | -27.3
-11 | -0.673 | 0.01699 | -0.005 | -39.6
-10.5 | -0.54 | 0.0675 | -0.004 | -8.006
-10 | -0.598 | 0.01871 | -0.007 | -31.953
-9.5 | -0.586 | 0.0135 | -0.008 | -43.454
-9 | -0.455 | 0.05991 | -0.004 | -7.601
-8.5 | -0.493 | 0.01887 | -0.009 | -26.159
-8 | -0.496 | 0.01084 | -0.01 | -45.74
-7.5 | -0.691 | 0.01103 | -0.011 | -62.646
-7 | -0.733 | 0.00945 | -0.012 | -77.59
-6.5 | -0.714 | 0.00884 | -0.013 | -80.773
-6 | -0.674 | 0.0084 | -0.013 | -80.278
-5.5 | -0.624 | 0.00797 | -0.014 | -78.269
-5 | -0.566 | 0.00763 | -0.015 | -74.144
-4.5 | -0.504 | 0.00733 | -0.016 | -68.73
-4 | -0.439 | 0.00709 | -0.016 | -61.963
-3.5 | -0.372 | 0.00683 | -0.017 | -54.537
-3 | -0.304 | 0.0065 | -0.018 | -46.798
-2.5 | -0.235 | 0.00621 | -0.019 | -37.906
-2 | -0.166 | 0.0059 | -0.02 | -28.164
-1.5 | -0.097 | 0.00572 | -0.02 | -16.887
-1 | -0.027 | 0.00559 | -0.021 | -4.839
-0.5 | 0.043 | 0.00539 | -0.022 | 7.911
0 | 0.112 | 0.00539 | -0.023 | 20.846
0.5 | 0.182 | 0.00543 | -0.024 | 33.506
1 | 0.251 | 0.00555 | -0.024 | 45.291
1.5 | 0.321 | 0.00584 | -0.025 | 54.91
2 | 0.39 | 0.00605 | -0.026 | 64.456
2.5 | 0.459 | 0.00637 | -0.027 | 72.081
3 | 0.528 | 0.00673 | -0.028 | 78.354
3.5 | 0.595 | 0.00721 | -0.028 | 82.501
4 | 0.661 | 0.00759 | -0.029 | 87.004
4.5 | 0.724 | 0.00801 | -0.03 | 90.468
5 | 0.785 | 0.00836 | -0.031 | 93.815
5.5 | 0.84 | 0.00884 | -0.031 | 95.089
6 | 0.889 | 0.0093 | -0.032 | 95.539
6.5 | 0.927 | 0.00987 | -0.033 | 93.914
7 | 0.946 | 0.01034 | -0.034 | 91.483
7.5 | 0.929 | 0.01148 | -0.035 | 80.9
8 | 0.601 | 0.01242 | -0.035 | 48.383
8.5 | 0.631 | 0.01351 | -0.035 | 46.72
9 | 0.63 | 0.02114 | -0.034 | 29.79
9.5 | 0.695 | 0.01477 | -0.037 | 47.062
10 | 0.72 | 0.01695 | -0.037 | 42.455
10.5 | 0.689 | 0.03618 | -0.033 | 19.055
11 | 0.653 | 0.07761 | -0.02 | 8.408
11.5 | 0.808 | 0.02021 | -0.039 | 40.01
12 | 0.8 | 0.03303 | -0.037 | 24.223
12.5 | 0.745 | 0.07996 | -0.026 | 9.313
13 | 0.889 | 0.02562 | -0.04 | 34.708
13.5 | 0.826 | 0.0687 | -0.032 | 12.02
14 | 0.826 | 0.0917 | -0.027 | 9.01
14.5 | 0.861 | 0.09145 | -0.03 | 9.415
15 | 0.875 | 0.10417 | -0.027 | 8.403
15.5 | 0.903 | 0.11041 | -0.028 | 8.18
16 | 0.934 | 0.11294 | -0.029 | 8.274
16.5 | 0.964 | 0.11718 | -0.03 | 8.226
17 | 0.984 | 0.13123 | -0.029 | 7.499
17.5 | 1.01 | 0.1395 | -0.029 | 7.237
18 | 1.037 | 0.14706 | -0.03 | 7.051
18.5 | 1.067 | 0.14901 | -0.031 | 7.158
19 | 1.094 | 0.157 | -0.032 | 6.97
19.5 | 1.116 | 0.1759 | -0.031 | 6.345
20 | 1.144 | 0.18046 | -0.032 | 6.34

## 128. Re 14M Mach 0.50 (2)
BIGFOIL.COM POLAR EXPORT
NACA63A113
NACA63A113 |  |  |  | Cl Max: | 1.1651 | at alpha= | 9 | deg
XFOIL ncrit=9 |  |  |  | L/D Max: | 114.615 | at alpha= | 7 | deg
Re: | 14000000 |  |  | Cd Min: | 0.12165 | at alpha= | 14 | deg
Mach: | 0.5 |  |  | Cl=0 at alpha= | -0.8447 | deg
|  |  |  | @ Cl=0.1, Cd= | 0.004084
|  |  |  | @ Cl=0.4, Cd= | 0.0053814
|  |  |  | @ Cl=0.6, Cd= | 0.0066168
alpha (deg) | Cl | Cd | Cm | Cl/Cd
-13.5 | -0.7314 | 0.11699 | -0.0182 | -6.2518
-13 | -0.7523 | 0.10418 | -0.0257 | -7.2212
-12.5 | -0.7625 | 0.09339 | -0.0315 | -8.1647
-12 | -0.7834 | 0.08114 | -0.0379 | -9.6549
-11.5 | -0.8016 | 0.06837 | -0.0454 | -11.7244
-10.5 | -0.8576 | 0.0428 | -0.0657 | -20.0374
-10 | -0.8849 | 0.03366 | -0.0701 | -26.2894
-9.5 | -0.9192 | 0.02546 | -0.0706 | -36.1037
-9 | -0.9469 | 0.01922 | -0.0652 | -49.2664
-8.5 | -0.9653 | 0.01395 | -0.0545 | -69.1971
-8 | -0.9378 | 0.01035 | -0.0467 | -90.6087
-7.5 | -0.8744 | 0.00886 | -0.0428 | -98.6907
-7 | -0.7854 | 0.00804 | -0.0439 | -97.6866
-6.5 | -0.7069 | 0.00745 | -0.0435 | -94.8859
-6 | -0.632 | 0.00708 | -0.0429 | -89.2655
-5.5 | -0.5616 | 0.00678 | -0.0419 | -82.8319
-5 | -0.4943 | 0.0065 | -0.0406 | -76.0462
-4.5 | -0.4299 | 0.00623 | -0.039 | -69.0048
-4 | -0.3667 | 0.006 | -0.0374 | -61.1167
-3.5 | -0.3049 | 0.00578 | -0.0357 | -52.7509
-3 | -0.2457 | 0.0055 | -0.0338 | -44.6727
-2.5 | -0.1865 | 0.00524 | -0.0319 | -35.5916
-2 | -0.1285 | 0.005 | -0.0299 | -25.7
-1.5 | -0.0748 | 0.00465 | -0.0272 | -16.086
-1 | -0.0173 | 0.00446 | -0.0253 | -3.8789
0 | 0.0941 | 0.00408 | -0.0208 | 23.0637
0.5 | 0.1535 | 0.00412 | -0.0193 | 37.2573
1 | 0.211 | 0.00423 | -0.0174 | 49.8818
1.5 | 0.2699 | 0.00436 | -0.0158 | 61.9037
2 | 0.3165 | 0.00491 | -0.0117 | 64.4603
2.5 | 0.3742 | 0.00517 | -0.0097 | 72.3791
3 | 0.4279 | 0.00561 | -0.0068 | 76.2745
3.5 | 0.4843 | 0.00603 | -0.0043 | 80.3151
4 | 0.5461 | 0.00633 | -0.0028 | 86.2717
4.5 | 0.61 | 0.00667 | -0.0015 | 91.4543
5 | 0.6785 | 0.00699 | -0.0009 | 97.0672
5.5 | 0.7511 | 0.00738 | -0.0009 | 101.7751
6 | 0.8326 | 0.00776 | -0.0024 | 107.2938
6.5 | 0.9234 | 0.00822 | -0.0051 | 112.3358
7 | 0.9983 | 0.00871 | -0.0041 | 114.6154
7.5 | 1.0669 | 0.0094 | -0.0013 | 113.5
8 | 1.1241 | 0.01038 | 0.0039 | 108.2948
8.5 | 1.163 | 0.01201 | 0.012 | 96.836
9 | 1.1651 | 0.01549 | 0.0227 | 75.2163
9.5 | 1.1431 | 0.02109 | 0.032 | 54.201
10 | 1.12 | 0.02774 | 0.0365 | 40.3749
10.5 | 1.0873 | 0.03691 | 0.0362 | 29.4581
11 | 1.0555 | 0.0462 | 0.0344 | 22.8463
11.5 | 1.0176 | 0.0576 | 0.0293 | 17.6667
12 | 0.9896 | 0.06948 | 0.0226 | 14.2429
12.5 | 0.9601 | 0.08302 | 0.014 | 11.5647
13 | 0.9379 | 0.09649 | 0.0063 | 9.7202
13.5 | 0.9188 | 0.10897 | 0.0003 | 8.4317
14 | 0.8996 | 0.12165 | -0.0065 | 7.395

## 129. Re 16M Mach 0.00 (1)
BIGFOIL.COM POLAR EXPORT
NACA63A113
NACA63A113 |  |  |  | Cl Max: | 1.172 | at alpha= | 11.5 | deg
JavaFoil+Calcfoil stall+Eppler ext transition |  |  |  | L/D Max: | 114.029 | at alpha= | 8 | deg
Re: | 16000000 |  |  | Cd Min: | 0.00525 | at alpha= | 0 | deg
Mach: | 0 |  |  | Cl=0 at alpha= | -0.80833 | deg
|  |  |  | @ Cl=0.1, Cd= | 0.0052525
|  |  |  | @ Cl=0.4, Cd= | 0.0060073
|  |  |  | @ Cl=0.6, Cd= | 0.0069048
alpha (deg) | Cl | Cd | Cm | Cl/Cd
-17 | -0.797 | 0.09586 | 0.002 | -8.317
-16.5 | -0.853 | 0.06318 | 0.002 | -13.496
-16 | -0.913 | 0.03713 | 0.001 | -24.594
-15.5 | -0.952 | 0.02698 | 0.001 | -35.299
-15 | -0.978 | 0.02282 | 0 | -42.857
-14.5 | -1.005 | 0.01852 | 0 | -54.269
-14 | -1.023 | 0.01639 | -0.001 | -62.431
-13.5 | -1.041 | 0.01415 | -0.002 | -73.584
-13 | -1.047 | 0.01317 | -0.002 | -79.488
-12.5 | -1.049 | 0.01221 | -0.003 | -85.904
-12 | -1.053 | 0.01144 | -0.004 | -92.081
-11.5 | -1.04 | 0.01075 | -0.004 | -96.773
-11 | -1.02 | 0.01019 | -0.005 | -100.021
-10.5 | -0.994 | 0.00964 | -0.006 | -103.026
-10 | -0.964 | 0.00928 | -0.006 | -103.88
-9.5 | -0.93 | 0.00911 | -0.007 | -102.131
-9 | -0.893 | 0.00876 | -0.008 | -101.97
-8.5 | -0.852 | 0.00826 | -0.008 | -103.252
-8 | -0.809 | 0.00798 | -0.009 | -101.328
-7.5 | -0.762 | 0.00789 | -0.01 | -96.577
-7 | -0.713 | 0.00765 | -0.01 | -93.199
-6.5 | -0.662 | 0.00738 | -0.011 | -89.685
-6 | -0.609 | 0.00719 | -0.012 | -84.673
-5.5 | -0.554 | 0.007 | -0.012 | -79.13
-5 | -0.498 | 0.00681 | -0.013 | -73.173
-4.5 | -0.441 | 0.00667 | -0.014 | -66.038
-4 | -0.383 | 0.0065 | -0.014 | -58.862
-3.5 | -0.324 | 0.00631 | -0.015 | -51.271
-3 | -0.264 | 0.00607 | -0.016 | -43.524
-2.5 | -0.204 | 0.00585 | -0.016 | -34.867
-2 | -0.144 | 0.0057 | -0.017 | -25.284
-1.5 | -0.084 | 0.00554 | -0.018 | -15.117
-1 | -0.023 | 0.00544 | -0.018 | -4.305
-0.5 | 0.037 | 0.00533 | -0.019 | 6.933
0 | 0.097 | 0.00525 | -0.02 | 18.549
0.5 | 0.158 | 0.0053 | -0.02 | 29.705
1 | 0.218 | 0.00551 | -0.021 | 39.506
1.5 | 0.278 | 0.00562 | -0.022 | 49.486
2 | 0.338 | 0.00552 | -0.023 | 61.232
2.5 | 0.398 | 0.006 | -0.023 | 66.391
3 | 0.458 | 0.00622 | -0.024 | 73.597
3.5 | 0.517 | 0.00648 | -0.025 | 79.779
4 | 0.575 | 0.00681 | -0.025 | 84.461
4.5 | 0.633 | 0.00703 | -0.026 | 90.064
5 | 0.689 | 0.00729 | -0.027 | 94.556
5.5 | 0.745 | 0.00749 | -0.027 | 99.396
6 | 0.799 | 0.00779 | -0.028 | 102.578
6.5 | 0.851 | 0.00789 | -0.029 | 107.823
7 | 0.901 | 0.00813 | -0.029 | 110.78
7.5 | 0.949 | 0.00841 | -0.03 | 112.806
8 | 0.994 | 0.00872 | -0.031 | 114.029
8.5 | 1.033 | 0.00922 | -0.031 | 112.074
9 | 1.069 | 0.00956 | -0.032 | 111.756
9.5 | 1.1 | 0.00995 | -0.032 | 110.544
10 | 1.126 | 0.01043 | -0.033 | 107.933
10.5 | 1.147 | 0.01078 | -0.034 | 106.404
11 | 1.163 | 0.01138 | -0.034 | 102.244
11.5 | 1.172 | 0.0117 | -0.035 | 100.176
12 | 1.169 | 0.01255 | -0.035 | 93.187
12.5 | 1.166 | 0.01349 | -0.036 | 86.44
13 | 1.157 | 0.01461 | -0.036 | 79.213
13.5 | 1.146 | 0.01554 | -0.037 | 73.749
14 | 1.126 | 0.01722 | -0.037 | 65.366
14.5 | 1.102 | 0.01916 | -0.037 | 57.528
15 | 1.072 | 0.02217 | -0.037 | 48.363
15.5 | 1.034 | 0.02752 | -0.037 | 37.583
16 | 0.982 | 0.0395 | -0.036 | 24.872
16.5 | 0.956 | 0.0419 | -0.036 | 22.807

## 130. Re 16M Mach 0.00 (2)
BIGFOIL.COM POLAR EXPORT
NACA63A113
NACA63A113 |  |  |  | Cl Max: | 1.85 | at alpha= | 20 | deg
XFOIL ncrit=9 |  |  |  | L/D Max: | 130.659 | at alpha= | 11 | deg
Re: | 16000000 |  |  | Cd Min: | 0.03372 | at alpha= | 20 | deg
Mach: | 0 |  |  | Cl=0 at alpha= | -0.87607 | deg
|  |  |  | @ Cl=0.1, Cd= | 0.0041593
|  |  |  | @ Cl=0.4, Cd= | 0.0054768
|  |  |  | @ Cl=0.6, Cd= | 0.0063102
alpha (deg) | Cl | Cd | Cm | Cl/Cd
-20 | -1.7757 | 0.0291 | -0.0443 | -61.0206
-19.5 | -1.7552 | 0.02671 | -0.0436 | -65.7132
-19 | -1.7463 | 0.02352 | -0.0419 | -74.2474
-18.5 | -1.7288 | 0.02125 | -0.04 | -81.3553
-18 | -1.7087 | 0.01938 | -0.0376 | -88.1682
-17.5 | -1.6876 | 0.01779 | -0.0347 | -94.8623
-17 | -1.6648 | 0.01648 | -0.0312 | -101.0194
-16.5 | -1.6381 | 0.0155 | -0.0276 | -105.6839
-16 | -1.6077 | 0.01477 | -0.0241 | -108.849
-15.5 | -1.5767 | 0.01408 | -0.0203 | -111.9815
-15 | -1.5363 | 0.01335 | -0.0184 | -115.0787
-14.5 | -1.4828 | 0.01267 | -0.0191 | -117.0324
-14 | -1.4351 | 0.012 | -0.0185 | -119.5917
-13.5 | -1.3804 | 0.01146 | -0.0192 | -120.4538
-13 | -1.3319 | 0.011 | -0.0184 | -121.0818
-12.5 | -1.2834 | 0.01048 | -0.0176 | -122.4618
-12 | -1.2328 | 0.01007 | -0.0172 | -122.423
-11.5 | -1.1813 | 0.00964 | -0.0169 | -122.5415
-11 | -1.129 | 0.00918 | -0.0168 | -122.9847
-10.5 | -1.0756 | 0.00876 | -0.0168 | -122.7854
-10 | -1.0202 | 0.00841 | -0.0173 | -121.308
-9.5 | -0.9646 | 0.00805 | -0.0177 | -119.8261
-9 | -0.907 | 0.00776 | -0.0185 | -116.8814
-8.5 | -0.8476 | 0.00748 | -0.0197 | -113.3155
-8 | -0.7811 | 0.00722 | -0.0225 | -108.1856
-7.5 | -0.7045 | 0.0069 | -0.0276 | -102.1014
-7 | -0.6426 | 0.00666 | -0.0293 | -96.4865
-6.5 | -0.5833 | 0.00647 | -0.0304 | -90.1546
-6 | -0.5274 | 0.00625 | -0.0306 | -84.384
-5.5 | -0.4728 | 0.00606 | -0.0305 | -78.0198
-5 | -0.4193 | 0.00587 | -0.0302 | -71.431
-4.5 | -0.3663 | 0.00571 | -0.0297 | -64.1506
-4 | -0.3141 | 0.00553 | -0.029 | -56.7993
-3.5 | -0.2615 | 0.00537 | -0.0283 | -48.6965
-3 | -0.2107 | 0.00518 | -0.0273 | -40.6757
-2.5 | -0.1604 | 0.005 | -0.0262 | -32.08
-2 | -0.1101 | 0.00483 | -0.025 | -22.795
-1.5 | -0.0617 | 0.00459 | -0.0235 | -13.4423
-1 | -0.0116 | 0.00449 | -0.0223 | -2.5835
-0.5 | 0.0352 | 0.00428 | -0.0204 | 8.2243
0 | 0.082 | 0.00413 | -0.0185 | 19.8547
0.5 | 0.1311 | 0.00421 | -0.0171 | 31.1401
1 | 0.1821 | 0.00428 | -0.016 | 42.5467
1.5 | 0.2284 | 0.00448 | -0.0141 | 50.9821
2 | 0.2715 | 0.00493 | -0.0115 | 55.071
2.5 | 0.3239 | 0.00497 | -0.0108 | 65.171
3 | 0.3712 | 0.00532 | -0.009 | 69.7744
3.5 | 0.4208 | 0.00559 | -0.0078 | 75.2773
4 | 0.4727 | 0.00579 | -0.0071 | 81.6408
4.5 | 0.5246 | 0.00603 | -0.0064 | 86.9983
5 | 0.5785 | 0.00622 | -0.0061 | 93.0064
5.5 | 0.6333 | 0.00645 | -0.0061 | 98.186
6 | 0.6904 | 0.00671 | -0.0067 | 102.8912
6.5 | 0.7526 | 0.00697 | -0.0085 | 107.977
7 | 0.8216 | 0.00724 | -0.0119 | 113.4807
7.5 | 0.8994 | 0.00754 | -0.0173 | 119.2838
8 | 0.9589 | 0.00784 | -0.0186 | 122.3087
8.5 | 1.0157 | 0.00816 | -0.0192 | 124.473
9 | 1.0714 | 0.00847 | -0.0196 | 126.4935
9.5 | 1.1267 | 0.0088 | -0.02 | 128.0341
10 | 1.1806 | 0.00918 | -0.0202 | 128.6057
10.5 | 1.2359 | 0.0095 | -0.0207 | 130.0947
11 | 1.2896 | 0.00987 | -0.0209 | 130.6586
11.5 | 1.3383 | 0.01032 | -0.0201 | 129.6802
12.5 | 1.4493 | 0.01142 | -0.0216 | 126.9089
13 | 1.4948 | 0.01192 | -0.0202 | 125.4027
13.5 | 1.5379 | 0.01255 | -0.0185 | 122.5418
14 | 1.5737 | 0.0132 | -0.0154 | 119.2197
14.5 | 1.6079 | 0.01377 | -0.012 | 116.7683
15 | 1.6414 | 0.01445 | -0.0088 | 113.5917
15.5 | 1.6715 | 0.01531 | -0.0054 | 109.177
16 | 1.7011 | 0.01627 | -0.0023 | 104.5544
16.5 | 1.7226 | 0.01775 | 0.0015 | 97.0479
17 | 1.7537 | 0.01879 | 0.0038 | 93.3316
17.5 | 1.7673 | 0.02102 | 0.0075 | 84.0771
18 | 1.7896 | 0.02283 | 0.0098 | 78.3881
18.5 | 1.8075 | 0.0251 | 0.0121 | 72.012
19 | 1.8265 | 0.02742 | 0.0138 | 66.612
19.5 | 1.8385 | 0.03045 | 0.0155 | 60.3777
20 | 1.85 | 0.03372 | 0.0167 | 54.8636

## 131. Re 16M Mach 0.10 (1)
BIGFOIL.COM POLAR EXPORT
NACA63A113
NACA63A113 |  |  |  | Cl Max: | 1.158 | at alpha= | 11.5 | deg
JavaFoil+Calcfoil stall+Eppler ext transition |  |  |  | L/D Max: | 113.243 | at alpha= | 8 | deg
Re: | 16000000 |  |  | Cd Min: | 0.00525 | at alpha= | 0 | deg
Mach: | 0.1 |  |  | Cl=0 at alpha= | -0.80328 | deg
|  |  |  | @ Cl=0.1, Cd= | 0.005252
|  |  |  | @ Cl=0.4, Cd= | 0.006
|  |  |  | @ Cl=0.6, Cd= | 0.006911
alpha (deg) | Cl | Cd | Cm | Cl/Cd
-17.5 | -0.718 | 0.11566 | 0.002 | -6.206
-17 | -0.744 | 0.10833 | 0.002 | -6.866
-16.5 | -0.786 | 0.08448 | 0.001 | -9.306
-16 | -0.846 | 0.05383 | 0.001 | -15.709
-15.5 | -0.903 | 0.03304 | 0.001 | -27.328
-15 | -0.938 | 0.0259 | 0 | -36.229
-14.5 | -0.966 | 0.02182 | 0 | -44.259
-14 | -0.994 | 0.01769 | -0.001 | -56.173
-13.5 | -1.019 | 0.01474 | -0.002 | -69.134
-13 | -1.03 | 0.01355 | -0.002 | -75.971
-12.5 | -1.035 | 0.01249 | -0.003 | -82.888
-12 | -1.035 | 0.01176 | -0.004 | -88.005
-11.5 | -1.034 | 0.01094 | -0.004 | -94.55
-11 | -1.015 | 0.01032 | -0.005 | -98.376
-10.5 | -0.991 | 0.00979 | -0.006 | -101.258
-10 | -0.963 | 0.00937 | -0.006 | -102.704
-9.5 | -0.93 | 0.00916 | -0.007 | -101.586
-9 | -0.894 | 0.00883 | -0.008 | -101.223
-8.5 | -0.854 | 0.00832 | -0.008 | -102.623
-8 | -0.811 | 0.00804 | -0.009 | -100.822
-7.5 | -0.765 | 0.00794 | -0.01 | -96.293
-7 | -0.716 | 0.00771 | -0.01 | -92.911
-6.5 | -0.665 | 0.00743 | -0.011 | -89.478
-6 | -0.612 | 0.00721 | -0.012 | -84.854
-5.5 | -0.557 | 0.00702 | -0.012 | -79.335
-5 | -0.5 | 0.00685 | -0.013 | -73.015
-4.5 | -0.443 | 0.00671 | -0.014 | -66.042
-4 | -0.384 | 0.00651 | -0.014 | -59.066
-3.5 | -0.325 | 0.00632 | -0.015 | -51.475
-3 | -0.265 | 0.00609 | -0.016 | -43.554
-2.5 | -0.205 | 0.00586 | -0.016 | -35.011
-2 | -0.145 | 0.0057 | -0.017 | -25.38
-1.5 | -0.084 | 0.00554 | -0.018 | -15.189
-1 | -0.024 | 0.00545 | -0.019 | -4.323
-0.5 | 0.037 | 0.00533 | -0.019 | 6.963
0 | 0.098 | 0.00525 | -0.02 | 18.626
0.5 | 0.158 | 0.00531 | -0.021 | 29.832
1 | 0.219 | 0.00552 | -0.021 | 39.677
1.5 | 0.279 | 0.00564 | -0.022 | 49.54
2 | 0.34 | 0.00553 | -0.023 | 61.489
2.5 | 0.4 | 0.006 | -0.023 | 66.654
3 | 0.46 | 0.00623 | -0.024 | 73.828
3.5 | 0.519 | 0.00651 | -0.025 | 79.732
4 | 0.578 | 0.00682 | -0.025 | 84.739
4.5 | 0.636 | 0.00706 | -0.026 | 90.108
5 | 0.693 | 0.00731 | -0.027 | 94.82
5.5 | 0.748 | 0.00755 | -0.027 | 99.119
6 | 0.802 | 0.00781 | -0.028 | 102.736
6.5 | 0.854 | 0.00792 | -0.029 | 107.916
7 | 0.904 | 0.00819 | -0.029 | 110.376
7.5 | 0.952 | 0.00848 | -0.03 | 112.314
8 | 0.997 | 0.0088 | -0.031 | 113.243
8.5 | 1.035 | 0.00927 | -0.031 | 111.713
9 | 1.07 | 0.00962 | -0.032 | 111.227
9.5 | 1.1 | 0.01008 | -0.033 | 109.129
10 | 1.124 | 0.01051 | -0.033 | 106.933
10.5 | 1.144 | 0.01094 | -0.034 | 104.525
11 | 1.157 | 0.01153 | -0.035 | 100.354
11.5 | 1.158 | 0.0122 | -0.035 | 94.882
12 | 1.156 | 0.01283 | -0.035 | 90.093
12.5 | 1.149 | 0.01376 | -0.036 | 83.484
13 | 1.137 | 0.015 | -0.036 | 75.773
13.5 | 1.12 | 0.01605 | -0.037 | 69.773
14 | 1.094 | 0.01804 | -0.037 | 60.653
14.5 | 1.064 | 0.0206 | -0.037 | 51.652
15 | 1.028 | 0.02435 | -0.037 | 42.21
15.5 | 0.982 | 0.03189 | -0.037 | 30.782
16 | 0.913 | 0.05287 | -0.034 | 17.272
16.5 | 0.872 | 0.06298 | -0.034 | 13.852

## 132. Re 16M Mach 0.10 (2)
BIGFOIL.COM POLAR EXPORT
NACA63A113
NACA63A113 |  |  |  | Cl Max: | 1.8389 | at alpha= | 20 | deg
XFOIL ncrit=9 |  |  |  | L/D Max: | 129.66 | at alpha= | 11 | deg
Re: | 16000000 |  |  | Cd Min: | 0.03736 | at alpha= | 20 | deg
Mach: | 0.1 |  |  | Cl=0 at alpha= | -0.8758 | deg
|  |  |  | @ Cl=0.1, Cd= | 0.0041519
|  |  |  | @ Cl=0.4, Cd= | 0.0054712
|  |  |  | @ Cl=0.6, Cd= | 0.0063191
alpha (deg) | Cl | Cd | Cm | Cl/Cd
-20 | -1.7632 | 0.03279 | -0.0481 | -53.7725
-19.5 | -1.7479 | 0.02965 | -0.0475 | -58.9511
-19 | -1.7394 | 0.02612 | -0.0463 | -66.5926
-18.5 | -1.7221 | 0.02352 | -0.0448 | -73.2185
-18 | -1.7048 | 0.02113 | -0.0427 | -80.6815
-17.5 | -1.6861 | 0.01912 | -0.0399 | -88.1851
-17 | -1.6659 | 0.01743 | -0.0364 | -95.5766
-16.5 | -1.6417 | 0.01617 | -0.0326 | -101.5275
-16 | -1.6131 | 0.01526 | -0.0288 | -105.7077
-15.5 | -1.5836 | 0.01452 | -0.0245 | -109.0634
-15 | -1.5471 | 0.01376 | -0.0215 | -112.4346
-14.5 | -1.4967 | 0.01302 | -0.0212 | -114.9539
-14 | -1.4485 | 0.01228 | -0.0204 | -117.956
-13.5 | -1.3912 | 0.0117 | -0.0213 | -118.906
-13 | -1.3422 | 0.01122 | -0.0203 | -119.6257
-12.5 | -1.2934 | 0.01066 | -0.0193 | -121.3321
-12 | -1.2422 | 0.01023 | -0.0187 | -121.4272
-11 | -1.1373 | 0.0093 | -0.018 | -122.2903
-10.5 | -1.0833 | 0.00887 | -0.0179 | -122.1308
-10 | -1.0274 | 0.0085 | -0.0182 | -120.8706
-9.5 | -0.9713 | 0.00813 | -0.0185 | -119.4711
-9 | -0.9133 | 0.00782 | -0.0192 | -116.7903
-8.5 | -0.8535 | 0.00753 | -0.0203 | -113.3466
-8 | -0.7872 | 0.00727 | -0.0228 | -108.2806
-7.5 | -0.7095 | 0.00694 | -0.028 | -102.2334
-7 | -0.6471 | 0.00669 | -0.0297 | -96.7265
-6.5 | -0.5872 | 0.00649 | -0.0307 | -90.4777
-6 | -0.5308 | 0.00626 | -0.0309 | -84.7923
-5.5 | -0.4756 | 0.00608 | -0.0309 | -78.2237
-5 | -0.4218 | 0.00589 | -0.0304 | -71.6129
-4.5 | -0.3685 | 0.00572 | -0.0299 | -64.4231
-4 | -0.3158 | 0.00554 | -0.0292 | -57.0036
-3.5 | -0.263 | 0.00538 | -0.0285 | -48.8848
-3 | -0.2119 | 0.00519 | -0.0275 | -40.8285
-2.5 | -0.1613 | 0.00501 | -0.0263 | -32.1956
-2 | -0.1107 | 0.00483 | -0.0252 | -22.9193
-1.5 | -0.0621 | 0.00459 | -0.0236 | -13.5294
-1 | -0.0117 | 0.00449 | -0.0224 | -2.6058
-0.5 | 0.0354 | 0.00427 | -0.0205 | 8.2904
0 | 0.0825 | 0.00412 | -0.0186 | 20.0243
0.5 | 0.1318 | 0.00421 | -0.0172 | 31.3064
1 | 0.183 | 0.00427 | -0.0161 | 42.8571
1.5 | 0.2297 | 0.00448 | -0.0141 | 51.2723
2 | 0.2729 | 0.00493 | -0.0115 | 55.355
2.5 | 0.3256 | 0.00498 | -0.0107 | 65.3815
3 | 0.3731 | 0.00532 | -0.009 | 70.1316
3.5 | 0.4229 | 0.0056 | -0.0077 | 75.5179
4 | 0.4752 | 0.0058 | -0.007 | 81.931
4.5 | 0.5274 | 0.00604 | -0.0063 | 87.3179
5 | 0.5818 | 0.00624 | -0.006 | 93.2372
5.5 | 0.637 | 0.00648 | -0.006 | 98.3025
6 | 0.6949 | 0.00673 | -0.0066 | 103.2541
6.5 | 0.7577 | 0.00699 | -0.0084 | 108.3977
7 | 0.8321 | 0.00729 | -0.0129 | 114.1427
7.5 | 0.9054 | 0.00758 | -0.0171 | 119.4459
8 | 0.965 | 0.00789 | -0.0182 | 122.3067
8.5 | 1.0221 | 0.00822 | -0.0187 | 124.3431
9 | 1.0783 | 0.00854 | -0.0191 | 126.2646
9.5 | 1.1339 | 0.00889 | -0.0193 | 127.5478
10 | 1.1882 | 0.00929 | -0.0193 | 127.901
10.5 | 1.2438 | 0.00962 | -0.0197 | 129.2931
11 | 1.2979 | 0.01001 | -0.0197 | 129.6603
11.5 | 1.3469 | 0.01048 | -0.0187 | 128.521
13 | 1.5046 | 0.01216 | -0.0183 | 123.7336
13.5 | 1.5471 | 0.01282 | -0.0162 | 120.6786
14 | 1.5791 | 0.01346 | -0.012 | 117.318
14.5 | 1.6143 | 0.01411 | -0.0087 | 114.4082
15 | 1.6461 | 0.01492 | -0.0051 | 110.3284
15.5 | 1.6747 | 0.01596 | -0.0014 | 104.9311
16 | 1.7049 | 0.01701 | 0.0017 | 100.2293
16.5 | 1.7239 | 0.01879 | 0.0058 | 91.7456
17 | 1.7533 | 0.02007 | 0.0082 | 87.3592
17.5 | 1.7691 | 0.02236 | 0.0116 | 79.119
18 | 1.7905 | 0.02445 | 0.0138 | 73.2311
19 | 1.8213 | 0.02997 | 0.0178 | 60.7708
19.5 | 1.8264 | 0.03387 | 0.0194 | 53.9238
20 | 1.8389 | 0.03736 | 0.0202 | 49.2211

## 133. Re 16M Mach 0.25 (1)
BIGFOIL.COM POLAR EXPORT
NACA63A113
NACA63A113 |  |  |  | Cl Max: | 1.106 | at alpha= | 10.5 | deg
JavaFoil+Calcfoil stall+Eppler ext transition |  |  |  | L/D Max: | 110.308 | at alpha= | 8 | deg
Re: | 16000000 |  |  | Cd Min: | 0.00528 | at alpha= | 0 | deg
Mach: | 0.25 |  |  | Cl=0 at alpha= | -0.80645 | deg
|  |  |  | @ Cl=0.1, Cd= | 0.0052813
|  |  |  | @ Cl=0.4, Cd= | 0.0060345
|  |  |  | @ Cl=0.6, Cd= | 0.10482
alpha (deg) | Cl | Cd | Cm | Cl/Cd
-16 | -0.464 | 0.11485 | 0.001 | -4.039
-15.5 | -0.523 | 0.10646 | 0 | -4.915
-15 | -0.579 | 0.09819 | 0 | -5.895
-14.5 | -0.642 | 0.07833 | 0 | -8.199
-14 | -0.737 | 0.04039 | -0.001 | -18.258
-13.5 | -0.803 | 0.02804 | -0.002 | -28.65
-13 | -0.86 | 0.02043 | -0.002 | -42.107
-12.5 | -0.908 | 0.01578 | -0.003 | -57.549
-12 | -0.943 | 0.01347 | -0.004 | -70.041
-11.5 | -0.961 | 0.01243 | -0.004 | -77.318
-11 | -0.972 | 0.01137 | -0.005 | -85.548
-10.5 | -0.962 | 0.01061 | -0.006 | -90.732
-10 | -0.946 | 0.01019 | -0.006 | -92.85
-9.5 | -0.923 | 0.00954 | -0.007 | -96.708
-9 | -0.894 | 0.00924 | -0.008 | -96.706
-8.5 | -0.859 | 0.00869 | -0.008 | -98.829
-8 | -0.82 | 0.00832 | -0.009 | -98.523
-7.5 | -0.777 | 0.00817 | -0.01 | -95.092
-7 | -0.729 | 0.0079 | -0.011 | -92.28
-6.5 | -0.679 | 0.00762 | -0.011 | -89.092
-6 | -0.626 | 0.00737 | -0.012 | -84.945
-5.5 | -0.57 | 0.00717 | -0.013 | -79.545
-5 | -0.513 | 0.00694 | -0.013 | -73.964
-4.5 | -0.455 | 0.00679 | -0.014 | -66.916
-4 | -0.395 | 0.00659 | -0.015 | -59.922
-3.5 | -0.334 | 0.0064 | -0.015 | -52.152
-3 | -0.273 | 0.00617 | -0.016 | -44.145
-2.5 | -0.211 | 0.00594 | -0.017 | -35.5
-2 | -0.149 | 0.00577 | -0.018 | -25.791
-1.5 | -0.086 | 0.00558 | -0.018 | -15.499
-1 | -0.024 | 0.00548 | -0.019 | -4.413
-0.5 | 0.038 | 0.00536 | -0.02 | 7.111
0 | 0.101 | 0.00528 | -0.02 | 19.025
0.5 | 0.163 | 0.00532 | -0.021 | 30.565
1 | 0.225 | 0.00556 | -0.022 | 40.49
1.5 | 0.287 | 0.00566 | -0.023 | 50.689
2 | 0.349 | 0.00587 | -0.023 | 59.456
2.5 | 0.411 | 0.00607 | -0.024 | 67.76
3 | 0.473 | 0.00631 | -0.025 | 74.839
3.5 | 0.534 | 0.0066 | -0.025 | 80.808
4 | 0.594 | 0.00694 | -0.026 | 85.49
4.5 | 0.653 | 0.00719 | -0.027 | 90.82
5 | 0.71 | 0.00746 | -0.027 | 95.297
5.5 | 0.767 | 0.00772 | -0.028 | 99.313
6 | 0.821 | 0.00801 | -0.029 | 102.472
6.5 | 0.873 | 0.00817 | -0.03 | 106.902
7 | 0.922 | 0.00849 | -0.03 | 108.633
7.5 | 0.968 | 0.00881 | -0.031 | 109.943
8 | 1.01 | 0.00916 | -0.032 | 110.308
8.5 | 1.044 | 0.00957 | -0.032 | 109
9 | 1.071 | 0.01015 | -0.033 | 105.522
9.5 | 1.091 | 0.01069 | -0.034 | 102.029
10 | 1.103 | 0.01122 | -0.034 | 98.276
10.5 | 1.106 | 0.012 | -0.035 | 92.174
11 | 1.09 | 0.01256 | -0.035 | 86.81
11.5 | 1.07 | 0.01378 | -0.036 | 77.624
12 | 1.039 | 0.01529 | -0.036 | 67.957
12.5 | 1.002 | 0.01641 | -0.036 | 61.064
13 | 0.946 | 0.01977 | -0.036 | 47.839
13.5 | 0.831 | 0.04379 | -0.033 | 18.984
14 | 0.783 | 0.04411 | -0.034 | 17.755
14.5 | 0.669 | 0.08857 | -0.026 | 7.557
15 | 0.606 | 0.09957 | -0.025 | 6.084
15.5 | 0.543 | 0.10482 | -0.025 | 5.184

## 134. Re 16M Mach 0.25 (2)
BIGFOIL.COM POLAR EXPORT
NACA63A113
NACA63A113 |  |  |  | Cl Max: | 1.7385 | at alpha= | 17 | deg
XFOIL ncrit=9 |  |  |  | L/D Max: | 124.963 | at alpha= | 9.5 | deg
Re: | 16000000 |  |  | Cd Min: | 0.07654 | at alpha= | -20 | deg
Mach: | 0.25 |  |  | Cl=0 at alpha= | -0.87344 | deg
|  |  |  | @ Cl=0.1, Cd= | 0.0042043
|  |  |  | @ Cl=0.4, Cd= | 0.0054648
|  |  |  | @ Cl=0.6, Cd= | 0.0063509
alpha (deg) | Cl | Cd | Cm | Cl/Cd
-20 | -1.529 | 0.07654 | -0.0463 | -19.9765
-19.5 | -1.5362 | 0.06821 | -0.0502 | -22.5216
-19 | -1.58 | 0.05599 | -0.0563 | -28.2193
-18.5 | -1.6104 | 0.0463 | -0.0601 | -34.7819
-18 | -1.6301 | 0.03856 | -0.0618 | -42.2744
-17.5 | -1.6291 | 0.03324 | -0.0616 | -49.0102
-17 | -1.627 | 0.02839 | -0.0606 | -57.3089
-16.5 | -1.6242 | 0.02405 | -0.0583 | -67.5343
-16 | -1.6074 | 0.02112 | -0.0553 | -76.108
-15.5 | -1.592 | 0.01854 | -0.0509 | -85.8684
-15 | -1.5653 | 0.01693 | -0.0464 | -92.4572
-14.5 | -1.5391 | 0.01555 | -0.0408 | -98.9775
-14 | -1.5041 | 0.01451 | -0.036 | -103.6595
-13.5 | -1.4515 | 0.01351 | -0.0342 | -107.4389
-13 | -1.3971 | 0.0127 | -0.0326 | -110.0079
-12.5 | -1.3471 | 0.01188 | -0.0301 | -113.3923
-12 | -1.2934 | 0.01129 | -0.0282 | -114.5616
-11.5 | -1.2388 | 0.01069 | -0.0267 | -115.884
-11 | -1.1825 | 0.01014 | -0.0255 | -116.6174
-10.5 | -1.1265 | 0.00953 | -0.0244 | -118.2057
-10 | -1.068 | 0.00903 | -0.0239 | -118.2724
-9.5 | -1.0088 | 0.00859 | -0.0235 | -117.4389
-9 | -0.948 | 0.00819 | -0.0235 | -115.7509
-8.5 | -0.8862 | 0.00783 | -0.0239 | -113.1801
-8 | -0.8201 | 0.00749 | -0.0252 | -109.4927
-7.5 | -0.7374 | 0.00717 | -0.0303 | -102.8452
-7 | -0.6716 | 0.00687 | -0.0318 | -97.7584
-6.5 | -0.6089 | 0.00662 | -0.0326 | -91.9789
-6 | -0.549 | 0.00639 | -0.0329 | -85.9155
-5.5 | -0.4912 | 0.00619 | -0.0327 | -79.3538
-5 | -0.435 | 0.00599 | -0.0322 | -72.621
-4.5 | -0.3803 | 0.00578 | -0.0314 | -65.7958
-4 | -0.3254 | 0.00561 | -0.0306 | -58.0036
-3.5 | -0.2709 | 0.00544 | -0.0298 | -49.7978
-3 | -0.2183 | 0.00523 | -0.0286 | -41.74
-2 | -0.1139 | 0.00486 | -0.0261 | -23.4362
-1.5 | -0.0641 | 0.0046 | -0.0243 | -13.9348
-1 | -0.0122 | 0.00449 | -0.023 | -2.7171
-0.5 | 0.036 | 0.00423 | -0.021 | 8.5106
0.5 | 0.1358 | 0.00419 | -0.0176 | 32.4105
1 | 0.1883 | 0.00425 | -0.0164 | 44.3059
1.5 | 0.2371 | 0.00445 | -0.0145 | 53.2809
2 | 0.2804 | 0.00494 | -0.0114 | 56.7611
2.5 | 0.3346 | 0.005 | -0.0106 | 66.92
3 | 0.3832 | 0.00537 | -0.0086 | 71.3594
3.5 | 0.4346 | 0.00566 | -0.0072 | 76.7845
4 | 0.4889 | 0.00587 | -0.0064 | 83.2879
4.5 | 0.543 | 0.00613 | -0.0056 | 88.5808
5 | 0.5998 | 0.00635 | -0.0053 | 94.4567
5.5 | 0.6582 | 0.00661 | -0.0053 | 99.5764
6 | 0.7199 | 0.00688 | -0.0061 | 104.6366
6.5 | 0.7868 | 0.00716 | -0.008 | 109.8883
7 | 0.871 | 0.0075 | -0.0138 | 116.1333
7.5 | 0.9376 | 0.00782 | -0.0155 | 119.8977
8 | 0.9984 | 0.00819 | -0.0158 | 121.9048
8.5 | 1.0582 | 0.00853 | -0.0158 | 124.0563
9 | 1.116 | 0.00895 | -0.0154 | 124.6927
9.5 | 1.1734 | 0.00939 | -0.0149 | 124.9627
10 | 1.2301 | 0.00986 | -0.0141 | 124.7566
11 | 1.3437 | 0.01084 | -0.0125 | 123.9576
11.5 | 1.3962 | 0.01137 | -0.0107 | 122.7968
12 | 1.4496 | 0.01218 | -0.0092 | 119.0148
12.5 | 1.5011 | 0.01286 | -0.0072 | 116.7263
13 | 1.5392 | 0.01359 | -0.0027 | 113.2597
13.5 | 1.5748 | 0.01449 | 0.0019 | 108.6818
14 | 1.6073 | 0.01563 | 0.0066 | 102.8343
14.5 | 1.6346 | 0.01717 | 0.0114 | 95.2009
15 | 1.6636 | 0.01878 | 0.0156 | 88.5836
15.5 | 1.688 | 0.02083 | 0.0197 | 81.037
16 | 1.7083 | 0.02336 | 0.0234 | 73.1293
16.5 | 1.7232 | 0.02652 | 0.0267 | 64.9774
17 | 1.7385 | 0.02995 | 0.0293 | 58.0467
17.5 | 1.7286 | 0.03566 | 0.0315 | 48.4745
18 | 1.732 | 0.04073 | 0.0325 | 42.5239
18.5 | 1.7196 | 0.04774 | 0.0323 | 36.0201
19 | 1.7101 | 0.05501 | 0.0311 | 31.0871
19.5 | 1.6798 | 0.06508 | 0.0279 | 25.8113
20 | 1.6494 | 0.07582 | 0.0237 | 21.7542

## 135. Re 16M Mach 0.50 (1)
BIGFOIL.COM POLAR EXPORT
NACA63A113
NACA63A113 |  |  |  | Cl Max: | 1.145 | at alpha= | 20 | deg
JavaFoil+Calcfoil stall+Eppler ext transition |  |  |  | L/D Max: | 97.094 | at alpha= | 6 | deg
Re: | 16000000 |  |  | Cd Min: | 0.0054 | at alpha= | 0 | deg
Mach: | 0.5 |  |  | Cl=0 at alpha= | -0.80714 | deg
|  |  |  | @ Cl=0.1, Cd= | 0.0054157
|  |  |  | @ Cl=0.4, Cd= | 0.0061506
|  |  |  | @ Cl=0.6, Cd= | 0.0071595
alpha (deg) | Cl | Cd | Cm | Cl/Cd
-20 | -1.062 | 0.17441 | 0.004 | -6.089
-19.5 | -1.036 | 0.16534 | 0.004 | -6.265
-19 | -1.006 | 0.1638 | 0.003 | -6.144
-18.5 | -0.979 | 0.15631 | 0.003 | -6.261
-18 | -0.951 | 0.1549 | 0.003 | -6.136
-17.5 | -0.926 | 0.13893 | 0.002 | -6.667
-17 | -0.898 | 0.13367 | 0.002 | -6.721
-16.5 | -0.869 | 0.13033 | 0.001 | -6.67
-16 | -0.841 | 0.12598 | 0.001 | -6.679
-15.5 | -0.815 | 0.11516 | 0.001 | -7.075
-15 | -0.792 | 0.10284 | 0 | -7.7
-14.5 | -0.766 | 0.09491 | 0 | -8.071
-14 | -0.742 | 0.08638 | -0.001 | -8.587
-13.5 | -0.784 | 0.0377 | -0.002 | -20.804
-13 | -0.677 | 0.09268 | -0.001 | -7.3
-12.5 | -0.653 | 0.08151 | -0.002 | -8.006
-12 | -0.631 | 0.07118 | -0.003 | -8.871
-11.5 | -0.687 | 0.02291 | -0.005 | -29.96
-11 | -0.676 | 0.01611 | -0.005 | -41.956
-10.5 | -0.541 | 0.06702 | -0.004 | -8.076
-10 | -0.602 | 0.01712 | -0.007 | -35.189
-9.5 | -0.588 | 0.01292 | -0.008 | -45.517
-9 | -0.456 | 0.05924 | -0.004 | -7.691
-8.5 | -0.504 | 0.01553 | -0.009 | -32.476
-8 | -0.496 | 0.01059 | -0.01 | -46.829
-7.5 | -0.703 | 0.0102 | -0.011 | -68.87
-7 | -0.733 | 0.00931 | -0.012 | -78.788
-6.5 | -0.714 | 0.00871 | -0.013 | -81.991
-6 | -0.674 | 0.00827 | -0.013 | -81.584
-5.5 | -0.624 | 0.00786 | -0.014 | -79.326
-5 | -0.566 | 0.0075 | -0.015 | -75.454
-4.5 | -0.504 | 0.00724 | -0.016 | -69.609
-4 | -0.439 | 0.00701 | -0.016 | -62.692
-3.5 | -0.372 | 0.00677 | -0.017 | -54.985
-3 | -0.304 | 0.00651 | -0.018 | -46.707
-2.5 | -0.235 | 0.00619 | -0.019 | -38.012
-2 | -0.166 | 0.00596 | -0.02 | -27.886
-1.5 | -0.097 | 0.00575 | -0.02 | -16.819
-1 | -0.027 | 0.00563 | -0.021 | -4.809
-0.5 | 0.043 | 0.00549 | -0.022 | 7.769
0 | 0.112 | 0.0054 | -0.023 | 20.811
0.5 | 0.182 | 0.00544 | -0.024 | 33.412
1 | 0.251 | 0.00572 | -0.024 | 43.969
1.5 | 0.321 | 0.00589 | -0.025 | 54.473
2 | 0.39 | 0.00611 | -0.026 | 63.909
2.5 | 0.459 | 0.00639 | -0.027 | 71.871
3 | 0.528 | 0.00675 | -0.028 | 78.147
3.5 | 0.595 | 0.00713 | -0.028 | 83.454
4 | 0.661 | 0.00752 | -0.029 | 87.923
4.5 | 0.724 | 0.0079 | -0.03 | 91.668
5 | 0.785 | 0.00825 | -0.031 | 95.122
5.5 | 0.84 | 0.00871 | -0.031 | 96.435
6 | 0.889 | 0.00916 | -0.032 | 97.094
6.5 | 0.927 | 0.00968 | -0.033 | 95.735
7 | 0.946 | 0.01016 | -0.034 | 93.164
7.5 | 0.929 | 0.01108 | -0.035 | 83.817
8 | 0.603 | 0.01199 | -0.035 | 50.272
8.5 | 0.632 | 0.0132 | -0.036 | 47.878
9 | 0.643 | 0.01785 | -0.035 | 36.006
9.5 | 0.696 | 0.01443 | -0.037 | 48.198
10 | 0.721 | 0.01647 | -0.037 | 43.807
10.5 | 0.715 | 0.02657 | -0.035 | 26.916
11 | 0.653 | 0.0774 | -0.02 | 8.434
11.5 | 0.811 | 0.01949 | -0.039 | 41.586
12 | 0.81 | 0.02922 | -0.037 | 27.729
12.5 | 0.749 | 0.07665 | -0.027 | 9.766
13 | 0.894 | 0.02401 | -0.04 | 37.236
13.5 | 0.868 | 0.04629 | -0.037 | 18.758
14 | 0.831 | 0.08785 | -0.029 | 9.458
14.5 | 0.867 | 0.08692 | -0.031 | 9.971
15 | 0.873 | 0.11306 | -0.026 | 7.72
15.5 | 0.9 | 0.11882 | -0.026 | 7.573
16 | 0.93 | 0.12252 | -0.028 | 7.587
16.5 | 0.959 | 0.12626 | -0.029 | 7.592
17 | 0.983 | 0.13741 | -0.029 | 7.156
17.5 | 1.008 | 0.14942 | -0.029 | 6.749
18 | 1.036 | 0.15255 | -0.03 | 6.794
18.5 | 1.065 | 0.15863 | -0.031 | 6.714
19 | 1.093 | 0.16243 | -0.032 | 6.729
19.5 | 1.117 | 0.17722 | -0.032 | 6.304
20 | 1.145 | 0.18358 | -0.032 | 6.237

## 136. Re 16M Mach 0.50 (2)
BIGFOIL.COM POLAR EXPORT
NACA63A113
NACA63A113 |  |  |  | Cl Max: | 1.172 | at alpha= | 9 | deg
XFOIL ncrit=9 |  |  |  | L/D Max: | 117.632 | at alpha= | 7 | deg
Re: | 16000000 |  |  | Cd Min: | 0.12035 | at alpha= | 14 | deg
Mach: | 0.5 |  |  | Cl=0 at alpha= | -0.85536 | deg
|  |  |  | @ Cl=0.1, Cd= | 0.004086
|  |  |  | @ Cl=0.4, Cd= | 0.0053559
|  |  |  | @ Cl=0.6, Cd= | 0.0065094
alpha (deg) | Cl | Cd | Cm | Cl/Cd
-13.5 | -0.7433 | 0.11502 | -0.0196 | -6.4624
-13 | -0.7633 | 0.10246 | -0.0269 | -7.4497
-12.5 | -0.7737 | 0.09171 | -0.0328 | -8.4364
-12 | -0.7943 | 0.07958 | -0.0389 | -9.9812
-11.5 | -0.8049 | 0.06488 | -0.0517 | -12.406
-11 | -0.839 | 0.05242 | -0.0597 | -16.0053
-10.5 | -0.8674 | 0.04184 | -0.0666 | -20.7314
-10 | -0.8942 | 0.03281 | -0.0708 | -27.2539
-9.5 | -0.9276 | 0.02486 | -0.0708 | -37.313
-9 | -0.9547 | 0.01881 | -0.0648 | -50.7549
-8.5 | -0.9713 | 0.01359 | -0.054 | -71.4717
-8 | -0.9438 | 0.01004 | -0.046 | -94.004
-7.5 | -0.8796 | 0.0086 | -0.0421 | -102.2791
-7 | -0.7895 | 0.00784 | -0.0433 | -100.7015
-6.5 | -0.7092 | 0.0073 | -0.0432 | -97.1507
-6 | -0.6342 | 0.00694 | -0.0426 | -91.3833
-5.5 | -0.5634 | 0.00665 | -0.0416 | -84.7218
-5 | -0.496 | 0.00638 | -0.0403 | -77.7429
-4.5 | -0.431 | 0.00613 | -0.0388 | -70.31
-4 | -0.368 | 0.00589 | -0.0372 | -62.4788
-3.5 | -0.3055 | 0.0057 | -0.0357 | -53.5965
-3 | -0.2457 | 0.00544 | -0.0338 | -45.1654
-2.5 | -0.1866 | 0.00519 | -0.0319 | -35.9538
-2 | -0.1279 | 0.00497 | -0.0301 | -25.7344
-1.5 | -0.0732 | 0.00467 | -0.0275 | -15.6745
-1 | -0.0151 | 0.00451 | -0.0257 | -3.3481
-0.5 | 0.0371 | 0.00417 | -0.0228 | 8.8969
0 | 0.0941 | 0.00408 | -0.0208 | 23.0637
0.5 | 0.1531 | 0.00414 | -0.0192 | 36.9807
1 | 0.2104 | 0.00424 | -0.0173 | 49.6226
1.5 | 0.2679 | 0.0044 | -0.0154 | 60.8864
2 | 0.3138 | 0.00496 | -0.0111 | 63.2661
2.5 | 0.3736 | 0.00514 | -0.0095 | 72.6848
3 | 0.4274 | 0.00558 | -0.0067 | 76.595
4 | 0.5474 | 0.00623 | -0.003 | 87.8652
4.5 | 0.6114 | 0.00657 | -0.0017 | 93.0594
5 | 0.6798 | 0.00687 | -0.0011 | 98.952
5.5 | 0.7526 | 0.00724 | -0.0011 | 103.9503
6 | 0.8372 | 0.00762 | -0.0031 | 109.8688
6.5 | 0.9279 | 0.00805 | -0.0058 | 115.2671
7 | 1.0034 | 0.00853 | -0.0049 | 117.6319
7.5 | 1.0723 | 0.00918 | -0.0021 | 116.8083
8 | 1.1333 | 0.01011 | 0.0026 | 112.0969
8.5 | 1.1711 | 0.01173 | 0.011 | 99.838
9 | 1.172 | 0.01518 | 0.0223 | 77.2069
9.5 | 1.1504 | 0.02066 | 0.0318 | 55.6825
10 | 1.1264 | 0.02716 | 0.0371 | 41.4728
10.5 | 1.0884 | 0.03474 | 0.0407 | 31.3299
11 | 1.0641 | 0.04537 | 0.0349 | 23.4538
11.5 | 1.0261 | 0.05665 | 0.03 | 18.113
12 | 0.9976 | 0.06847 | 0.0233 | 14.5699
12.5 | 0.9686 | 0.08181 | 0.015 | 11.8396
13 | 0.9453 | 0.09535 | 0.0071 | 9.914
13.5 | 0.9273 | 0.10776 | 0.0011 | 8.6052
14 | 0.9077 | 0.12035 | -0.0056 | 7.5422

## 137. Re 18M Mach 0.00 (1)
BIGFOIL.COM POLAR EXPORT
NACA63A113
NACA63A113 |  |  |  | Cl Max: | 1.174 | at alpha= | 11.5 | deg
JavaFoil+Calcfoil stall+Eppler ext transition |  |  |  | L/D Max: | 115.377 | at alpha= | 8 | deg
Re: | 18000000 |  |  | Cd Min: | 0.0053 | at alpha= | 0 | deg
Mach: | 0 |  |  | Cl=0 at alpha= | -0.80833 | deg
|  |  |  | @ Cl=0.1, Cd= | 0.0053059
|  |  |  | @ Cl=0.4, Cd= | 0.0060267
|  |  |  | @ Cl=0.6, Cd= | 0.0067529
alpha (deg) | Cl | Cd | Cm | Cl/Cd
-17 | -0.8 | 0.09334 | 0.002 | -8.568
-16.5 | -0.863 | 0.05597 | 0.002 | -15.425
-16 | -0.911 | 0.0379 | 0.001 | -24.04
-15.5 | -0.953 | 0.02651 | 0.001 | -35.958
-15 | -0.98 | 0.02209 | 0 | -44.365
-14.5 | -1.008 | 0.01764 | 0 | -57.158
-14 | -1.027 | 0.01554 | -0.001 | -66.085
-13.5 | -1.042 | 0.01387 | -0.002 | -75.133
-13 | -1.049 | 0.01285 | -0.002 | -81.609
-12.5 | -1.05 | 0.01199 | -0.003 | -87.579
-12 | -1.053 | 0.01118 | -0.004 | -94.172
-11.5 | -1.041 | 0.01057 | -0.004 | -98.444
-11 | -1.02 | 0.01 | -0.005 | -102.005
-10.5 | -0.994 | 0.0095 | -0.006 | -104.603
-10 | -0.964 | 0.00915 | -0.006 | -105.38
-9.5 | -0.93 | 0.00879 | -0.007 | -105.799
-9 | -0.893 | 0.00848 | -0.008 | -105.296
-8.5 | -0.852 | 0.00815 | -0.008 | -104.604
-8 | -0.809 | 0.00788 | -0.009 | -102.637
-7.5 | -0.762 | 0.00762 | -0.01 | -100.003
-7 | -0.713 | 0.00738 | -0.01 | -96.69
-6.5 | -0.662 | 0.00732 | -0.011 | -90.454
-6 | -0.609 | 0.00712 | -0.012 | -85.538
-5.5 | -0.554 | 0.0069 | -0.012 | -80.354
-5 | -0.498 | 0.00674 | -0.013 | -73.893
-4.5 | -0.441 | 0.00661 | -0.014 | -66.722
-4 | -0.383 | 0.00643 | -0.014 | -59.506
-3.5 | -0.324 | 0.00626 | -0.015 | -51.661
-3 | -0.264 | 0.00607 | -0.016 | -43.494
-2.5 | -0.204 | 0.00587 | -0.016 | -34.75
-2 | -0.144 | 0.00571 | -0.017 | -25.232
-1.5 | -0.084 | 0.00558 | -0.018 | -15.017
-1 | -0.023 | 0.00546 | -0.018 | -4.294
-0.5 | 0.037 | 0.00541 | -0.019 | 6.832
0 | 0.097 | 0.0053 | -0.02 | 18.353
0.5 | 0.158 | 0.00542 | -0.02 | 29.082
1 | 0.218 | 0.00553 | -0.021 | 39.365
1.5 | 0.278 | 0.00539 | -0.022 | 51.621
2 | 0.338 | 0.00557 | -0.023 | 60.75
2.5 | 0.398 | 0.00602 | -0.023 | 66.106
3 | 0.458 | 0.00622 | -0.024 | 73.612
3.5 | 0.517 | 0.00645 | -0.025 | 80.098
4 | 0.575 | 0.00674 | -0.025 | 85.401
4.5 | 0.633 | 0.00677 | -0.026 | 93.484
5 | 0.689 | 0.00701 | -0.027 | 98.416
5.5 | 0.745 | 0.00724 | -0.027 | 102.929
6 | 0.799 | 0.00752 | -0.028 | 106.137
6.5 | 0.851 | 0.0078 | -0.029 | 109.103
7 | 0.901 | 0.00802 | -0.029 | 112.366
7.5 | 0.949 | 0.00831 | -0.03 | 114.188
8 | 0.994 | 0.00861 | -0.031 | 115.377
8.5 | 1.033 | 0.00907 | -0.031 | 113.987
9 | 1.069 | 0.00939 | -0.032 | 113.756
9.5 | 1.1 | 0.00976 | -0.032 | 112.615
10 | 1.126 | 0.01024 | -0.033 | 109.991
10.5 | 1.147 | 0.01055 | -0.034 | 108.687
11 | 1.163 | 0.01114 | -0.034 | 104.454
11.5 | 1.174 | 0.01181 | -0.035 | 99.427
12 | 1.171 | 0.01234 | -0.035 | 94.849
12.5 | 1.167 | 0.01319 | -0.036 | 88.465
13 | 1.159 | 0.01428 | -0.036 | 81.158
13.5 | 1.147 | 0.01514 | -0.037 | 75.791
14 | 1.128 | 0.0167 | -0.037 | 67.531
14.5 | 1.103 | 0.01878 | -0.037 | 58.759
15 | 1.075 | 0.02138 | -0.037 | 50.257
15.5 | 1.039 | 0.0259 | -0.037 | 40.103
16 | 0.983 | 0.03901 | -0.036 | 25.201
16.5 | 0.964 | 0.03804 | -0.037 | 25.337

## 138. Re 18M Mach 0.00 (2)
BIGFOIL.COM POLAR EXPORT
NACA63A113
NACA63A113 |  |  |  | Cl Max: | 1.8653 | at alpha= | 20 | deg
XFOIL ncrit=9 |  |  |  | L/D Max: | 132.068 | at alpha= | 11 | deg
Re: | 18000000 |  |  | Cd Min: | 0.03233 | at alpha= | 20 | deg
Mach: | 0 |  |  | Cl=0 at alpha= | -0.88229 | deg
|  |  |  | @ Cl=0.1, Cd= | 0.0042121
|  |  |  | @ Cl=0.4, Cd= | 0.0054372
|  |  |  | @ Cl=0.6, Cd= | 0.0062277
alpha (deg) | Cl | Cd | Cm | Cl/Cd
-20 | -1.789 | 0.02795 | -0.044 | -64.0072
-19.5 | -1.7716 | 0.02536 | -0.043 | -69.858
-19 | -1.7569 | 0.02274 | -0.0414 | -77.2603
-18.5 | -1.7386 | 0.02059 | -0.0394 | -84.439
-18 | -1.7179 | 0.01883 | -0.0368 | -91.2321
-17.5 | -1.6964 | 0.01733 | -0.0337 | -97.8881
-17 | -1.6744 | 0.01603 | -0.03 | -104.4541
-16.5 | -1.648 | 0.01509 | -0.0261 | -109.2114
-16 | -1.6189 | 0.01439 | -0.0222 | -112.5017
-15.5 | -1.5834 | 0.01367 | -0.0194 | -115.8303
-14.5 | -1.4906 | 0.0123 | -0.0177 | -121.187
-14 | -1.4325 | 0.01168 | -0.0193 | -122.6455
-13.5 | -1.3855 | 0.01118 | -0.0183 | -123.9267
-13 | -1.3367 | 0.01073 | -0.0176 | -124.576
-12.5 | -1.2876 | 0.01023 | -0.0169 | -125.8651
-12 | -1.2362 | 0.00984 | -0.0167 | -125.6301
-11 | -1.1306 | 0.00904 | -0.0166 | -125.0664
-10.5 | -1.0767 | 0.00864 | -0.0167 | -124.6181
-10 | -1.0209 | 0.00829 | -0.0172 | -123.1484
-9.5 | -0.9656 | 0.00793 | -0.0176 | -121.7654
-9 | -0.9083 | 0.00762 | -0.0183 | -119.1995
-8.5 | -0.8489 | 0.00735 | -0.0195 | -115.4966
-8 | -0.7821 | 0.0071 | -0.0223 | -110.1549
-7.5 | -0.7045 | 0.00679 | -0.0277 | -103.7555
-7 | -0.6425 | 0.00656 | -0.0294 | -97.9421
-6.5 | -0.5836 | 0.00637 | -0.0304 | -91.617
-6 | -0.528 | 0.00615 | -0.0306 | -85.8537
-5.5 | -0.4734 | 0.00598 | -0.0305 | -79.1639
-5 | -0.4199 | 0.0058 | -0.0301 | -72.3966
-4.5 | -0.3671 | 0.00563 | -0.0295 | -65.2043
-4 | -0.3144 | 0.00547 | -0.0289 | -57.4771
-3.5 | -0.262 | 0.00532 | -0.0283 | -49.2481
-3 | -0.2113 | 0.00513 | -0.0272 | -41.1891
-2.5 | -0.1603 | 0.00498 | -0.0262 | -32.1888
-2 | -0.1102 | 0.00483 | -0.025 | -22.8157
-1.5 | -0.0613 | 0.0046 | -0.0236 | -13.3261
-1 | -0.0109 | 0.00453 | -0.0224 | -2.4062
-0.5 | 0.0354 | 0.00434 | -0.0204 | 8.1567
0 | 0.0823 | 0.00419 | -0.0186 | 19.642
0.5 | 0.1303 | 0.00425 | -0.0169 | 30.6588
1 | 0.1817 | 0.00433 | -0.016 | 41.963
1.5 | 0.2263 | 0.00457 | -0.0136 | 49.5186
2 | 0.271 | 0.00493 | -0.0114 | 54.9696
2.5 | 0.3236 | 0.00498 | -0.0107 | 64.9799
3 | 0.3712 | 0.00531 | -0.009 | 69.9058
3.5 | 0.421 | 0.00553 | -0.0078 | 76.1302
4 | 0.4733 | 0.00572 | -0.0072 | 82.7448
4.5 | 0.5253 | 0.00595 | -0.0065 | 88.2857
5 | 0.579 | 0.00614 | -0.0062 | 94.2997
5.5 | 0.6341 | 0.00637 | -0.0063 | 99.5447
6 | 0.6908 | 0.00661 | -0.0067 | 104.5083
6.5 | 0.7534 | 0.00685 | -0.0086 | 109.9854
7 | 0.8222 | 0.00713 | -0.0119 | 115.3156
7.5 | 0.9022 | 0.00741 | -0.0179 | 121.7544
8 | 0.9607 | 0.00772 | -0.0189 | 124.443
8.5 | 1.0173 | 0.00802 | -0.0194 | 126.8454
9 | 1.0733 | 0.00833 | -0.0199 | 128.8475
9.5 | 1.1284 | 0.00867 | -0.0203 | 130.1499
10 | 1.182 | 0.00905 | -0.0204 | 130.6077
10.5 | 1.2365 | 0.00938 | -0.0206 | 131.823
11 | 1.2903 | 0.00977 | -0.0209 | 132.0676
12 | 1.3905 | 0.01058 | -0.0198 | 131.4272
12.5 | 1.4429 | 0.01111 | -0.0199 | 129.874
13 | 1.4998 | 0.01163 | -0.0211 | 128.9596
13.5 | 1.5435 | 0.01223 | -0.0194 | 126.2061
14 | 1.5836 | 0.01288 | -0.0172 | 122.9503
14.5 | 1.616 | 0.01344 | -0.0134 | 120.2381
15 | 1.6497 | 0.01411 | -0.0101 | 116.9171
15.5 | 1.6792 | 0.01496 | -0.0066 | 112.246
16 | 1.7104 | 0.01582 | -0.0035 | 108.1163
16.5 | 1.7309 | 0.01731 | 0.0006 | 99.9942
17 | 1.7623 | 0.0183 | 0.0029 | 96.3005
17.5 | 1.7793 | 0.02025 | 0.0064 | 87.8667
18 | 1.8022 | 0.02196 | 0.0089 | 82.0674
18.5 | 1.8215 | 0.02407 | 0.0112 | 75.6751
19 | 1.8398 | 0.02637 | 0.0131 | 69.7687
19.5 | 1.8511 | 0.02939 | 0.015 | 62.984
20 | 1.8653 | 0.03233 | 0.0163 | 57.6956

## 139. Re 18M Mach 0.10 (1)
BIGFOIL.COM POLAR EXPORT
NACA63A113
NACA63A113 |  |  |  | Cl Max: | 1.162 | at alpha= | 11.5 | deg
JavaFoil+Calcfoil stall+Eppler ext transition |  |  |  | L/D Max: | 114.758 | at alpha= | 8 | deg
Re: | 18000000 |  |  | Cd Min: | 0.00531 | at alpha= | 0 | deg
Mach: | 0.1 |  |  | Cl=0 at alpha= | -0.80328 | deg
|  |  |  | @ Cl=0.1, Cd= | 0.0053143
|  |  |  | @ Cl=0.4, Cd= | 0.00603
|  |  |  | @ Cl=0.6, Cd= | 0.0067614
alpha (deg) | Cl | Cd | Cm | Cl/Cd
-17 | -0.747 | 0.10416 | 0.002 | -7.171
-16.5 | -0.779 | 0.09078 | 0.001 | -8.583
-16 | -0.838 | 0.05855 | 0.001 | -14.315
-15.5 | -0.894 | 0.03707 | 0.001 | -24.108
-15 | -0.939 | 0.02546 | 0 | -36.886
-14.5 | -0.969 | 0.02065 | 0 | -46.928
-14 | -0.998 | 0.01672 | -0.001 | -59.673
-13.5 | -1.019 | 0.01446 | -0.002 | -70.502
-13 | -1.031 | 0.01321 | -0.002 | -78.077
-12.5 | -1.036 | 0.01227 | -0.003 | -84.456
-12 | -1.044 | 0.01141 | -0.004 | -91.526
-11.5 | -1.034 | 0.01071 | -0.004 | -96.556
-11 | -1.015 | 0.01012 | -0.005 | -100.359
-10.5 | -0.991 | 0.0096 | -0.006 | -103.208
-10 | -0.963 | 0.00927 | -0.006 | -103.884
-9.5 | -0.93 | 0.00887 | -0.007 | -104.812
-9 | -0.894 | 0.00852 | -0.008 | -104.887
-8.5 | -0.854 | 0.00824 | -0.008 | -103.619
-8 | -0.811 | 0.00791 | -0.009 | -102.544
-7.5 | -0.765 | 0.00763 | -0.01 | -100.19
-7 | -0.716 | 0.00743 | -0.01 | -96.413
-6.5 | -0.665 | 0.00737 | -0.011 | -90.245
-6 | -0.612 | 0.00714 | -0.012 | -85.723
-5.5 | -0.557 | 0.00694 | -0.012 | -80.268
-5 | -0.5 | 0.00677 | -0.013 | -73.882
-4.5 | -0.443 | 0.00664 | -0.014 | -66.7
-4 | -0.384 | 0.00644 | -0.014 | -59.712
-3.5 | -0.325 | 0.00629 | -0.015 | -51.68
-3 | -0.265 | 0.00607 | -0.016 | -43.69
-2.5 | -0.205 | 0.00589 | -0.016 | -34.821
-2 | -0.145 | 0.00571 | -0.017 | -25.324
-1.5 | -0.084 | 0.0056 | -0.018 | -15.034
-1 | -0.024 | 0.00546 | -0.019 | -4.312
-0.5 | 0.037 | 0.00542 | -0.019 | 6.843
0 | 0.098 | 0.00531 | -0.02 | 18.429
0.5 | 0.158 | 0.00544 | -0.021 | 29.116
1 | 0.219 | 0.00553 | -0.021 | 39.554
1.5 | 0.279 | 0.00539 | -0.022 | 51.868
2 | 0.34 | 0.00557 | -0.023 | 61.008
2.5 | 0.4 | 0.00603 | -0.023 | 66.369
3 | 0.46 | 0.00622 | -0.024 | 73.918
3.5 | 0.519 | 0.00649 | -0.025 | 80.011
4 | 0.578 | 0.00675 | -0.025 | 85.637
4.5 | 0.636 | 0.00678 | -0.026 | 93.784
5 | 0.693 | 0.00705 | -0.027 | 98.314
5.5 | 0.748 | 0.00728 | -0.027 | 102.766
6 | 0.802 | 0.00755 | -0.028 | 106.3
6.5 | 0.854 | 0.00782 | -0.029 | 109.19
7 | 0.904 | 0.00808 | -0.029 | 111.962
7.5 | 0.952 | 0.00837 | -0.03 | 113.704
8 | 0.997 | 0.00868 | -0.031 | 114.758
8.5 | 1.035 | 0.00911 | -0.031 | 113.649
9 | 1.07 | 0.0095 | -0.032 | 112.569
9.5 | 1.1 | 0.00989 | -0.033 | 111.198
10 | 1.124 | 0.01031 | -0.033 | 109.008
10.5 | 1.144 | 0.01071 | -0.034 | 106.758
11 | 1.157 | 0.01129 | -0.035 | 102.548
11.5 | 1.162 | 0.01172 | -0.035 | 99.193
12 | 1.157 | 0.01262 | -0.035 | 91.64
12.5 | 1.15 | 0.01348 | -0.036 | 85.313
13 | 1.138 | 0.01465 | -0.036 | 77.652
13.5 | 1.12 | 0.01583 | -0.037 | 70.766
14 | 1.096 | 0.01753 | -0.037 | 62.523
14.5 | 1.068 | 0.01966 | -0.037 | 54.309
15 | 1.029 | 0.02397 | -0.037 | 42.908
15.5 | 0.988 | 0.02947 | -0.037 | 33.53
16 | 0.914 | 0.05237 | -0.034 | 17.446
16.5 | 0.897 | 0.04774 | -0.036 | 18.794

## 140. Re 18M Mach 0.10 (2)
BIGFOIL.COM POLAR EXPORT
NACA63A113
NACA63A113 |  |  |  | Cl Max: | 1.8527 | at alpha= | 20 | deg
XFOIL ncrit=9 |  |  |  | L/D Max: | 131.312 | at alpha= | 11.5 | deg
Re: | 18000000 |  |  | Cd Min: | 0.03606 | at alpha= | 20 | deg
Mach: | 0.1 |  |  | Cl=0 at alpha= | -0.88197 | deg
|  |  |  | @ Cl=0.1, Cd= | 0.0042052
|  |  |  | @ Cl=0.4, Cd= | 0.0054381
|  |  |  | @ Cl=0.6, Cd= | 0.0062335
alpha (deg) | Cl | Cd | Cm | Cl/Cd
-20 | -1.7821 | 0.03111 | -0.048 | -57.2838
-19.5 | -1.7666 | 0.02806 | -0.0472 | -62.9579
-19 | -1.7554 | 0.02485 | -0.0458 | -70.6398
-18.5 | -1.7362 | 0.02249 | -0.0441 | -77.1988
-18 | -1.7159 | 0.02041 | -0.0419 | -84.0715
-17.5 | -1.6954 | 0.01858 | -0.0391 | -91.2487
-17 | -1.6752 | 0.01697 | -0.0354 | -98.7154
-16.5 | -1.6511 | 0.01576 | -0.0314 | -104.7652
-16 | -1.6226 | 0.01486 | -0.0274 | -109.1925
-15.5 | -1.5943 | 0.01413 | -0.0228 | -112.8309
-15 | -1.5537 | 0.01336 | -0.0206 | -116.2949
-14.5 | -1.5031 | 0.01263 | -0.0202 | -119.0103
-14 | -1.4439 | 0.01193 | -0.0217 | -121.031
-13.5 | -1.3966 | 0.01141 | -0.0204 | -122.4014
-13 | -1.3472 | 0.01093 | -0.0195 | -123.2571
-12.5 | -1.2978 | 0.0104 | -0.0186 | -124.7885
-12 | -1.2458 | 0.00999 | -0.0181 | -124.7047
-11 | -1.1389 | 0.00917 | -0.0178 | -124.1985
-10.5 | -1.0846 | 0.00874 | -0.0178 | -124.0961
-10 | -1.0282 | 0.00838 | -0.0182 | -122.6969
-9.5 | -0.9723 | 0.00801 | -0.0184 | -121.3858
-9 | -0.9146 | 0.00768 | -0.019 | -119.0885
-8.5 | -0.8548 | 0.0074 | -0.0201 | -115.5135
-8 | -0.7886 | 0.00713 | -0.0226 | -110.6031
-7.5 | -0.7098 | 0.00684 | -0.028 | -103.7719
-7 | -0.647 | 0.00659 | -0.0298 | -98.1791
-6.5 | -0.5876 | 0.00639 | -0.0307 | -91.9562
-6 | -0.5313 | 0.00617 | -0.0309 | -86.1102
-5.5 | -0.4762 | 0.006 | -0.0308 | -79.3667
-5 | -0.4223 | 0.00582 | -0.0304 | -72.5601
-4.5 | -0.3693 | 0.00564 | -0.0298 | -65.4787
-4 | -0.3162 | 0.00548 | -0.0292 | -57.7007
-3.5 | -0.2634 | 0.00533 | -0.0285 | -49.4184
-3 | -0.2125 | 0.00514 | -0.0274 | -41.3424
-2.5 | -0.1612 | 0.00499 | -0.0264 | -32.3046
-2 | -0.1108 | 0.00483 | -0.0252 | -22.94
-1.5 | -0.0617 | 0.0046 | -0.0237 | -13.413
-1 | -0.011 | 0.00453 | -0.0225 | -2.4283
-0.5 | 0.0356 | 0.00434 | -0.0205 | 8.2028
0 | 0.0826 | 0.00418 | -0.0186 | 19.7608
0.5 | 0.1309 | 0.00425 | -0.017 | 30.8
1 | 0.1826 | 0.00433 | -0.016 | 42.1709
1.5 | 0.2275 | 0.00457 | -0.0137 | 49.7812
2 | 0.2724 | 0.00494 | -0.0114 | 55.1417
2.5 | 0.3253 | 0.00499 | -0.0107 | 65.1904
3 | 0.3731 | 0.00532 | -0.009 | 70.1316
3.5 | 0.4232 | 0.00554 | -0.0078 | 76.3899
4 | 0.4757 | 0.00573 | -0.0071 | 83.0192
4.5 | 0.5281 | 0.00597 | -0.0063 | 88.459
5 | 0.5822 | 0.00616 | -0.006 | 94.513
5.5 | 0.6379 | 0.00639 | -0.0061 | 99.8279
6 | 0.6951 | 0.00663 | -0.0066 | 104.8416
6.5 | 0.7587 | 0.00688 | -0.0085 | 110.2762
7 | 0.8351 | 0.00717 | -0.0135 | 116.4714
8.5 | 1.0238 | 0.00807 | -0.019 | 126.8649
9 | 1.0802 | 0.0084 | -0.0194 | 128.5952
9.5 | 1.1356 | 0.00876 | -0.0196 | 129.6347
10 | 1.1897 | 0.00915 | -0.0195 | 130.0219
10.5 | 1.2445 | 0.0095 | -0.0196 | 131
11 | 1.2988 | 0.00991 | -0.0198 | 131.0595
11.5 | 1.3512 | 0.01029 | -0.0194 | 131.312
12 | 1.401 | 0.01074 | -0.0186 | 130.4469
12.5 | 1.4546 | 0.01131 | -0.0187 | 128.6118
13 | 1.5099 | 0.01185 | -0.0191 | 127.4177
13.5 | 1.5536 | 0.01249 | -0.0172 | 124.3875
14 | 1.588 | 0.01313 | -0.0135 | 120.9444
14.5 | 1.623 | 0.01376 | -0.0101 | 117.9506
15 | 1.6537 | 0.01459 | -0.0062 | 113.3448
15.5 | 1.6823 | 0.0156 | -0.0024 | 107.8397
16 | 1.7134 | 0.01657 | 0.0007 | 103.4037
16.5 | 1.735 | 0.01815 | 0.0046 | 95.5923
17 | 1.7624 | 0.01951 | 0.0074 | 90.3332
18 | 1.8039 | 0.02349 | 0.013 | 76.7944
18.5 | 1.8211 | 0.02594 | 0.0153 | 70.2043
19 | 1.8334 | 0.02896 | 0.0173 | 63.308
19.5 | 1.8364 | 0.03297 | 0.0191 | 55.6991
20 | 1.8527 | 0.03606 | 0.02 | 51.3783

## 141. Re 18M Mach 0.25 (1)
BIGFOIL.COM POLAR EXPORT
NACA63A113
NACA63A113 |  |  |  | Cl Max: | 1.106 | at alpha= | 10.5 | deg
JavaFoil+Calcfoil stall+Eppler ext transition |  |  |  | L/D Max: | 111.805 | at alpha= | 8 | deg
Re: | 18000000 |  |  | Cd Min: | 0.00532 | at alpha= | 0 | deg
Mach: | 0.25 |  |  | Cl=0 at alpha= | -0.80645 | deg
|  |  |  | @ Cl=0.1, Cd= | 0.0053221
|  |  |  | @ Cl=0.4, Cd= | 0.0060066
|  |  |  | @ Cl=0.6, Cd= | 0.10112
alpha (deg) | Cl | Cd | Cm | Cl/Cd
-16 | -0.464 | 0.11425 | 0.001 | -4.061
-15.5 | -0.524 | 0.10542 | 0 | -4.968
-15 | -0.579 | 0.09735 | 0 | -5.95
-14.5 | -0.641 | 0.07916 | 0 | -8.1
-14 | -0.746 | 0.03555 | -0.001 | -20.994
-13.5 | -0.807 | 0.02645 | -0.002 | -30.504
-13 | -0.864 | 0.01924 | -0.002 | -44.903
-12.5 | -0.912 | 0.01502 | -0.003 | -60.731
-12 | -0.945 | 0.01311 | -0.004 | -72.059
-11.5 | -0.962 | 0.01214 | -0.004 | -79.237
-11 | -0.972 | 0.01112 | -0.005 | -87.472
-10.5 | -0.963 | 0.01042 | -0.006 | -92.337
-10 | -0.946 | 0.00984 | -0.006 | -96.068
-9.5 | -0.923 | 0.00927 | -0.007 | -99.553
-9 | -0.894 | 0.00891 | -0.008 | -100.251
-8.5 | -0.859 | 0.00855 | -0.008 | -100.551
-8 | -0.82 | 0.00818 | -0.009 | -100.265
-7.5 | -0.777 | 0.00789 | -0.01 | -98.391
-7 | -0.729 | 0.00761 | -0.011 | -95.878
-6.5 | -0.679 | 0.00753 | -0.011 | -90.178
-6 | -0.626 | 0.00728 | -0.012 | -85.992
-5.5 | -0.57 | 0.00707 | -0.013 | -80.646
-5 | -0.513 | 0.00686 | -0.013 | -74.769
-4.5 | -0.455 | 0.00674 | -0.014 | -67.476
-4 | -0.395 | 0.00653 | -0.015 | -60.425
-3.5 | -0.334 | 0.00636 | -0.015 | -52.538
-3 | -0.273 | 0.00614 | -0.016 | -44.394
-2.5 | -0.211 | 0.00594 | -0.017 | -35.503
-2 | -0.149 | 0.00578 | -0.018 | -25.729
-1.5 | -0.086 | 0.00563 | -0.018 | -15.354
-1 | -0.024 | 0.00551 | -0.019 | -4.389
-0.5 | 0.038 | 0.00545 | -0.02 | 7.002
0 | 0.101 | 0.00532 | -0.02 | 18.908
0.5 | 0.163 | 0.00546 | -0.021 | 29.821
1 | 0.225 | 0.00557 | -0.022 | 40.361
1.5 | 0.287 | 0.00542 | -0.023 | 52.933
2 | 0.349 | 0.00562 | -0.023 | 62.091
2.5 | 0.411 | 0.00609 | -0.024 | 67.489
3 | 0.473 | 0.0063 | -0.025 | 75.001
3.5 | 0.534 | 0.00661 | -0.025 | 80.713
4 | 0.594 | 0.00686 | -0.026 | 86.517
4.5 | 0.653 | 0.0071 | -0.027 | 91.871
5 | 0.71 | 0.0072 | -0.027 | 98.732
5.5 | 0.767 | 0.00744 | -0.028 | 103
6 | 0.821 | 0.00777 | -0.029 | 105.7
6.5 | 0.873 | 0.00803 | -0.03 | 108.681
7 | 0.922 | 0.00834 | -0.03 | 110.527
7.5 | 0.968 | 0.00868 | -0.031 | 111.502
8 | 1.01 | 0.00903 | -0.032 | 111.805
8.5 | 1.044 | 0.00945 | -0.032 | 110.459
9 | 1.071 | 0.00998 | -0.033 | 107.325
9.5 | 1.091 | 0.01051 | -0.034 | 103.823
10 | 1.103 | 0.01097 | -0.034 | 100.528
10.5 | 1.106 | 0.01173 | -0.035 | 94.301
11 | 1.091 | 0.0124 | -0.035 | 87.99
11.5 | 1.071 | 0.01352 | -0.036 | 79.207
12 | 1.042 | 0.01481 | -0.036 | 70.332
12.5 | 1.001 | 0.0164 | -0.036 | 61.038
13 | 0.949 | 0.01894 | -0.036 | 50.078
13.5 | 0.846 | 0.037 | -0.034 | 22.858
14 | 0.794 | 0.03825 | -0.034 | 20.765
14.5 | 0.673 | 0.085 | -0.027 | 7.914
15 | 0.608 | 0.09644 | -0.025 | 6.306
15.5 | 0.546 | 0.10112 | -0.026 | 5.399

## 142. Re 18M Mach 0.25 (2)
BIGFOIL.COM POLAR EXPORT
NACA63A113
NACA63A113 |  |  |  | Cl Max: | 1.7572 | at alpha= | 17 | deg
XFOIL ncrit=9 |  |  |  | L/D Max: | 127.251 | at alpha= | 9.5 | deg
Re: | 18000000 |  |  | Cd Min: | 0.07132 | at alpha= | 20 | deg
Mach: | 0.25 |  |  | Cl=0 at alpha= | -0.88254 | deg
|  |  |  | @ Cl=0.1, Cd= | 0.0041772
|  |  |  | @ Cl=0.4, Cd= | 0.0054271
|  |  |  | @ Cl=0.6, Cd= | 0.00627
alpha (deg) | Cl | Cd | Cm | Cl/Cd
-20 | -1.5744 | 0.07085 | -0.0503 | -22.2216
-19.5 | -1.5814 | 0.06285 | -0.0538 | -25.1615
-19 | -1.6176 | 0.05194 | -0.0587 | -31.1436
-18.5 | -1.6446 | 0.04297 | -0.0617 | -38.2732
-18 | -1.6596 | 0.03596 | -0.0626 | -46.1513
-17.5 | -1.6559 | 0.03102 | -0.062 | -53.3817
-17 | -1.6503 | 0.02663 | -0.0605 | -61.9715
-16.5 | -1.6434 | 0.02274 | -0.0578 | -72.2691
-16 | -1.6206 | 0.02032 | -0.0547 | -79.7539
-15.5 | -1.6054 | 0.01785 | -0.0499 | -89.9384
-15 | -1.5789 | 0.01632 | -0.045 | -96.7463
-14.5 | -1.5516 | 0.01505 | -0.0393 | -103.0963
-14 | -1.4984 | 0.01398 | -0.0378 | -107.1817
-13.5 | -1.4549 | 0.01308 | -0.034 | -111.2309
-13 | -1.4041 | 0.0123 | -0.0316 | -114.1545
-12.5 | -1.3532 | 0.01155 | -0.0292 | -117.1602
-12 | -1.2986 | 0.01099 | -0.0275 | -118.162
-11.5 | -1.2429 | 0.01041 | -0.0261 | -119.3948
-11 | -1.1855 | 0.00992 | -0.0251 | -119.506
-10.5 | -1.1281 | 0.00939 | -0.0243 | -120.1384
-10 | -1.0692 | 0.0089 | -0.0238 | -120.1348
-9.5 | -1.0103 | 0.00845 | -0.0233 | -119.5621
-9 | -0.9498 | 0.00806 | -0.0233 | -117.8412
-8.5 | -0.8878 | 0.0077 | -0.0236 | -115.2987
-8 | -0.8219 | 0.00735 | -0.0249 | -111.8231
-7.5 | -0.7391 | 0.00705 | -0.0301 | -104.8369
-7 | -0.6723 | 0.00676 | -0.0317 | -99.4527
-6.5 | -0.6096 | 0.0065 | -0.0326 | -93.7846
-6 | -0.5498 | 0.0063 | -0.0328 | -87.2698
-5.5 | -0.4922 | 0.00609 | -0.0325 | -80.821
-5 | -0.4359 | 0.0059 | -0.032 | -73.8814
-4.5 | -0.381 | 0.00571 | -0.0313 | -66.725
-4 | -0.3261 | 0.00553 | -0.0305 | -58.9693
-3.5 | -0.2713 | 0.00538 | -0.0297 | -50.4275
-3 | -0.2189 | 0.00516 | -0.0285 | -42.4225
-2.5 | -0.1661 | 0.00501 | -0.0273 | -33.1537
-2 | -0.1141 | 0.00485 | -0.026 | -23.5258
-1.5 | -0.0637 | 0.00461 | -0.0244 | -13.8178
-1 | -0.0113 | 0.00452 | -0.0232 | -2.5
0 | 0.0849 | 0.00415 | -0.0191 | 20.4578
0.5 | 0.1348 | 0.00424 | -0.0174 | 31.7925
1 | 0.1877 | 0.00431 | -0.0163 | 43.5499
1.5 | 0.2344 | 0.00455 | -0.0139 | 51.5165
2 | 0.2797 | 0.00495 | -0.0113 | 56.5051
2.5 | 0.3343 | 0.00501 | -0.0105 | 66.7265
3 | 0.3833 | 0.00535 | -0.0086 | 71.6449
3.5 | 0.4353 | 0.00559 | -0.0074 | 77.8712
4 | 0.4892 | 0.00582 | -0.0065 | 84.055
4.5 | 0.5436 | 0.00606 | -0.0056 | 89.703
5 | 0.6 | 0.00627 | -0.0053 | 95.6938
5.5 | 0.6585 | 0.00652 | -0.0053 | 100.9969
6 | 0.7195 | 0.00678 | -0.0059 | 106.1209
6.5 | 0.7877 | 0.00705 | -0.0081 | 111.7305
7 | 0.8738 | 0.00737 | -0.0143 | 118.5617
7.5 | 0.9396 | 0.0077 | -0.0158 | 122.026
8 | 1.0004 | 0.00804 | -0.0161 | 124.4279
8.5 | 1.06 | 0.00839 | -0.0161 | 126.3409
9 | 1.1179 | 0.00881 | -0.0157 | 126.8899
9.5 | 1.1758 | 0.00924 | -0.0152 | 127.2511
10 | 1.2323 | 0.00971 | -0.0144 | 126.9104
10.5 | 1.289 | 0.01018 | -0.0135 | 126.6208
11 | 1.3463 | 0.01064 | -0.0128 | 126.532
11.5 | 1.4015 | 0.01114 | -0.0116 | 125.8079
12 | 1.4641 | 0.01183 | -0.0118 | 123.7616
12.5 | 1.5117 | 0.01254 | -0.009 | 120.5502
13 | 1.5471 | 0.01328 | -0.0039 | 116.4985
13.5 | 1.5835 | 0.01414 | 0.0007 | 111.9873
14 | 1.6173 | 0.01518 | 0.0054 | 106.5415
14.5 | 1.645 | 0.01665 | 0.0104 | 98.7988
15 | 1.6758 | 0.01811 | 0.0146 | 92.5345
15.5 | 1.7014 | 0.02003 | 0.0187 | 84.9426
16 | 1.7238 | 0.02236 | 0.0226 | 77.093
16.5 | 1.7407 | 0.0253 | 0.0261 | 68.8024
17 | 1.7572 | 0.02853 | 0.0289 | 61.5913
17.5 | 1.7521 | 0.0337 | 0.0314 | 51.9911
18 | 1.757 | 0.03849 | 0.0327 | 45.6482
18.5 | 1.7484 | 0.04496 | 0.033 | 38.8879
19 | 1.7395 | 0.05194 | 0.0323 | 33.4906
19.5 | 1.7131 | 0.0613 | 0.0298 | 27.9462
20 | 1.6867 | 0.07132 | 0.0262 | 23.6497

## 143. Re 18M Mach 0.50 (1)
BIGFOIL.COM POLAR EXPORT
NACA63A113
NACA63A113 |  |  |  | Cl Max: | 1.145 | at alpha= | 20 | deg
JavaFoil+Calcfoil stall+Eppler ext transition |  |  |  | L/D Max: | 99.01 | at alpha= | 6 | deg
Re: | 18000000 |  |  | Cd Min: | 0.00543 | at alpha= | 0 | deg
Mach: | 0.5 |  |  | Cl=0 at alpha= | -0.80714 | deg
|  |  |  | @ Cl=0.1, Cd= | 0.0054561
|  |  |  | @ Cl=0.4, Cd= | 0.006182
|  |  |  | @ Cl=0.6, Cd= | 0.0071427
alpha (deg) | Cl | Cd | Cm | Cl/Cd
-20 | -1.062 | 0.17725 | 0.004 | -5.992
-19.5 | -1.035 | 0.17209 | 0.004 | -6.012
-19 | -1.006 | 0.16463 | 0.003 | -6.111
-18.5 | -0.978 | 0.16661 | 0.003 | -5.871
-18 | -0.95 | 0.15978 | 0.003 | -5.946
-17.5 | -0.925 | 0.14645 | 0.002 | -6.317
-17 | -0.898 | 0.13572 | 0.002 | -6.619
-16.5 | -0.869 | 0.13532 | 0.001 | -6.423
-16 | -0.841 | 0.12727 | 0.001 | -6.609
-15.5 | -0.814 | 0.11751 | 0.001 | -6.931
-15 | -0.793 | 0.10203 | 0 | -7.769
-14.5 | -0.767 | 0.09368 | 0 | -8.191
-14 | -0.746 | 0.08331 | -0.001 | -8.949
-13.5 | -0.778 | 0.04074 | -0.002 | -19.1
-13 | -0.677 | 0.09071 | -0.001 | -7.46
-12.5 | -0.654 | 0.07995 | -0.002 | -8.18
-12 | -0.636 | 0.06788 | -0.003 | -9.362
-11.5 | -0.691 | 0.0211 | -0.005 | -32.752
-11 | -0.678 | 0.01543 | -0.005 | -43.945
-10.5 | -0.542 | 0.06595 | -0.004 | -8.219
-10 | -0.606 | 0.01609 | -0.007 | -37.671
-9.5 | -0.589 | 0.0126 | -0.008 | -46.738
-9 | -0.456 | 0.0588 | -0.004 | -7.753
-8.5 | -0.511 | 0.01402 | -0.009 | -36.407
-8 | -0.496 | 0.0104 | -0.01 | -47.704
-7.5 | -0.703 | 0.01001 | -0.011 | -70.221
-7 | -0.733 | 0.00913 | -0.012 | -80.336
-6.5 | -0.714 | 0.00858 | -0.013 | -83.209
-6 | -0.674 | 0.00817 | -0.013 | -82.523
-5.5 | -0.624 | 0.00775 | -0.014 | -80.442
-5 | -0.566 | 0.00742 | -0.015 | -76.315
-4.5 | -0.504 | 0.00716 | -0.016 | -70.387
-4 | -0.439 | 0.00692 | -0.016 | -63.44
-3.5 | -0.372 | 0.00672 | -0.017 | -55.417
-3 | -0.304 | 0.00647 | -0.018 | -47.036
-2.5 | -0.235 | 0.00619 | -0.019 | -38.008
-2 | -0.166 | 0.00599 | -0.02 | -27.753
-1.5 | -0.097 | 0.00582 | -0.02 | -16.623
-1 | -0.027 | 0.00565 | -0.021 | -4.788
-0.5 | 0.043 | 0.00558 | -0.022 | 7.646
0 | 0.112 | 0.00543 | -0.023 | 20.699
0.5 | 0.182 | 0.0056 | -0.024 | 32.497
1 | 0.251 | 0.00574 | -0.024 | 43.774
1.5 | 0.321 | 0.00592 | -0.025 | 54.245
2 | 0.39 | 0.00614 | -0.026 | 63.601
2.5 | 0.459 | 0.00643 | -0.027 | 71.401
3 | 0.528 | 0.00671 | -0.028 | 78.647
3.5 | 0.595 | 0.00712 | -0.028 | 83.598
4 | 0.661 | 0.00742 | -0.029 | 89.084
4.5 | 0.724 | 0.0078 | -0.03 | 92.893
5 | 0.785 | 0.00816 | -0.031 | 96.106
5.5 | 0.84 | 0.00859 | -0.031 | 97.843
6 | 0.889 | 0.00898 | -0.032 | 99.01
6.5 | 0.927 | 0.00952 | -0.033 | 97.332
7 | 0.946 | 0.00999 | -0.034 | 94.72
7.5 | 0.929 | 0.01086 | -0.035 | 85.552
8 | 0.606 | 0.01178 | -0.035 | 51.433
8.5 | 0.632 | 0.01283 | -0.036 | 49.273
9 | 0.649 | 0.01631 | -0.035 | 39.82
9.5 | 0.696 | 0.01399 | -0.037 | 49.764
10 | 0.723 | 0.01596 | -0.037 | 45.318
10.5 | 0.726 | 0.02311 | -0.036 | 31.425
11 | 0.653 | 0.07604 | -0.02 | 8.587
11.5 | 0.813 | 0.01881 | -0.039 | 43.22
12 | 0.818 | 0.02652 | -0.038 | 30.859
12.5 | 0.754 | 0.0723 | -0.029 | 10.436
13 | 0.882 | 0.02753 | -0.039 | 32.025
13.5 | 0.884 | 0.0393 | -0.038 | 22.492
14 | 0.836 | 0.08383 | -0.03 | 9.978
14.5 | 0.858 | 0.09414 | -0.029 | 9.113
15 | 0.872 | 0.11763 | -0.025 | 7.412
15.5 | 0.9 | 0.12364 | -0.026 | 7.277
16 | 0.928 | 0.12877 | -0.027 | 7.205
16.5 | 0.957 | 0.13334 | -0.028 | 7.175
17 | 0.982 | 0.14425 | -0.029 | 6.811
17.5 | 1.008 | 0.15478 | -0.029 | 6.514
18 | 1.036 | 0.15922 | -0.03 | 6.508
18.5 | 1.064 | 0.16388 | -0.031 | 6.495
19 | 1.093 | 0.16552 | -0.032 | 6.603
19.5 | 1.117 | 0.18127 | -0.031 | 6.16
20 | 1.145 | 0.18984 | -0.032 | 6.029

## 144. Re 18M Mach 0.50 (2)
BIGFOIL.COM POLAR EXPORT
NACA63A113
NACA63A113 |  |  |  | Cl Max: | 1.1784 | at alpha= | 9 | deg
XFOIL ncrit=9 |  |  |  | L/D Max: | 120.131 | at alpha= | 7 | deg
Re: | 18000000 |  |  | Cd Min: | 0.11953 | at alpha= | 14 | deg
Mach: | 0.5 |  |  | Cl=0 at alpha= | -0.8724 | deg
|  |  |  | @ Cl=0.1, Cd= | 0.0040999
|  |  |  | @ Cl=0.4, Cd= | 0.0053438
|  |  |  | @ Cl=0.6, Cd= | 0.006407
alpha (deg) | Cl | Cd | Cm | Cl/Cd
-13.5 | -0.7525 | 0.11353 | -0.0207 | -6.6282
-13 | -0.7716 | 0.10117 | -0.0279 | -7.6268
-12.5 | -0.7829 | 0.09034 | -0.0338 | -8.6662
-12 | -0.7965 | 0.07651 | -0.0438 | -10.4104
-11.5 | -0.8142 | 0.06419 | -0.0513 | -12.6842
-11 | -0.8476 | 0.05158 | -0.0604 | -16.4327
-10.5 | -0.8756 | 0.04098 | -0.0675 | -21.3665
-10 | -0.9024 | 0.03208 | -0.0714 | -28.1297
-9.5 | -0.9353 | 0.02433 | -0.0709 | -38.4423
-9 | -0.9618 | 0.01845 | -0.0644 | -52.1301
-8.5 | -0.9766 | 0.01325 | -0.0536 | -73.7057
-8 | -0.948 | 0.00978 | -0.0456 | -96.9325
-7.5 | -0.8822 | 0.00839 | -0.0418 | -105.149
-7 | -0.7885 | 0.00766 | -0.0436 | -102.9373
-6.5 | -0.7096 | 0.00719 | -0.0432 | -98.6926
-6 | -0.6348 | 0.00683 | -0.0426 | -92.9429
-5.5 | -0.5643 | 0.00654 | -0.0415 | -86.2844
-5 | -0.497 | 0.00629 | -0.0402 | -79.0143
-4.5 | -0.4322 | 0.00605 | -0.0387 | -71.438
-4 | -0.3691 | 0.00582 | -0.0371 | -63.4192
-3.5 | -0.3064 | 0.00564 | -0.0355 | -54.3262
-3 | -0.2466 | 0.00538 | -0.0337 | -45.8364
-2.5 | -0.1864 | 0.00516 | -0.032 | -36.124
-2 | -0.1279 | 0.00497 | -0.0301 | -25.7344
-1.5 | -0.0726 | 0.00467 | -0.0277 | -15.546
-1 | -0.0135 | 0.00452 | -0.0261 | -2.9867
-0.5 | 0.0394 | 0.00423 | -0.0233 | 9.3144
0 | 0.0943 | 0.00409 | -0.0209 | 23.0562
0.5 | 0.152 | 0.00419 | -0.019 | 36.2768
1 | 0.21 | 0.00427 | -0.0172 | 49.1803
1.5 | 0.2664 | 0.00445 | -0.0151 | 59.8652
2 | 0.3125 | 0.00498 | -0.0109 | 62.751
2.5 | 0.3731 | 0.00513 | -0.0094 | 72.729
3 | 0.4272 | 0.00556 | -0.0066 | 76.8345
3.5 | 0.486 | 0.00589 | -0.0046 | 82.5127
4 | 0.5486 | 0.00616 | -0.0032 | 89.0584
4.5 | 0.6131 | 0.00647 | -0.002 | 94.7604
5 | 0.6816 | 0.00677 | -0.0014 | 100.6795
5.5 | 0.755 | 0.00711 | -0.0015 | 106.1885
6 | 0.8356 | 0.00748 | -0.0026 | 111.7112
6.5 | 0.9307 | 0.00792 | -0.0062 | 117.5126
7 | 1.0067 | 0.00838 | -0.0053 | 120.1313
7.5 | 1.0771 | 0.00897 | -0.0027 | 120.078
8 | 1.141 | 0.00989 | 0.0015 | 115.3691
8.5 | 1.1779 | 0.01149 | 0.0103 | 102.5152
9 | 1.1784 | 0.0149 | 0.0218 | 79.0872
9.5 | 1.1568 | 0.02029 | 0.0317 | 57.0133
10 | 1.1328 | 0.02664 | 0.0374 | 42.5225
10.5 | 1.0991 | 0.03498 | 0.0385 | 31.4208
11 | 1.0716 | 0.04466 | 0.0352 | 23.9946
11.5 | 1.0331 | 0.05587 | 0.0305 | 18.4911
12 | 1.0016 | 0.06798 | 0.0237 | 14.7337
12.5 | 0.9757 | 0.08082 | 0.0157 | 12.0725
13 | 0.9487 | 0.09488 | 0.0074 | 9.9989
13.5 | 0.9328 | 0.107 | 0.0015 | 8.7178
14 | 0.9129 | 0.11953 | -0.0051 | 7.6374

## 145. Re 20M Mach 0.00 (1)
BIGFOIL.COM POLAR EXPORT
NACA63A113
NACA63A113 |  |  |  | Cl Max: | 1.174 | at alpha= | 11.5 | deg
JavaFoil+Calcfoil stall+Eppler ext transition |  |  |  | L/D Max: | 116.874 | at alpha= | 8 | deg
Re: | 20000000 |  |  | Cd Min: | 0.00526 | at alpha= | 1 | deg
Mach: | 0 |  |  | Cl=0 at alpha= | -0.80833 | deg
|  |  |  | @ Cl=0.1, Cd= | 0.005479
|  |  |  | @ Cl=0.4, Cd= | 0.0060167
|  |  |  | @ Cl=0.6, Cd= | 0.0065805
alpha (deg) | Cl | Cd | Cm | Cl/Cd
-17 | -0.805 | 0.08862 | 0.002 | -9.081
-16.5 | -0.859 | 0.05846 | 0.002 | -14.696
-16 | -0.91 | 0.03841 | 0.001 | -23.682
-15.5 | -0.951 | 0.02699 | 0.001 | -35.249
-15 | -0.983 | 0.02105 | 0 | -46.715
-14.5 | -1.012 | 0.01688 | 0 | -59.954
-14 | -1.03 | 0.01492 | -0.001 | -69.064
-13.5 | -1.044 | 0.0135 | -0.002 | -77.31
-13 | -1.05 | 0.01256 | -0.002 | -83.569
-12.5 | -1.051 | 0.01175 | -0.003 | -89.476
-12 | -1.053 | 0.01089 | -0.004 | -96.705
-11.5 | -1.041 | 0.01035 | -0.004 | -100.514
-11 | -1.02 | 0.00987 | -0.005 | -103.294
-10.5 | -0.994 | 0.00937 | -0.006 | -106.021
-10 | -0.964 | 0.00905 | -0.006 | -106.501
-9.5 | -0.93 | 0.00868 | -0.007 | -107.154
-9 | -0.893 | 0.00835 | -0.008 | -106.988
-8.5 | -0.852 | 0.00808 | -0.008 | -105.539
-8 | -0.809 | 0.0078 | -0.009 | -103.734
-7.5 | -0.762 | 0.00753 | -0.01 | -101.237
-7 | -0.713 | 0.0073 | -0.01 | -97.749
-6.5 | -0.662 | 0.00704 | -0.011 | -94.022
-6 | -0.609 | 0.00684 | -0.012 | -89.036
-5.5 | -0.554 | 0.00686 | -0.012 | -80.761
-5 | -0.498 | 0.00666 | -0.013 | -74.751
-4.5 | -0.441 | 0.00629 | -0.014 | -70.065
-4 | -0.383 | 0.00638 | -0.014 | -59.958
-3.5 | -0.324 | 0.0062 | -0.015 | -52.154
-3 | -0.264 | 0.00606 | -0.016 | -43.552
-2.5 | -0.204 | 0.00588 | -0.016 | -34.729
-2 | -0.144 | 0.00574 | -0.017 | -25.097
-1.5 | -0.084 | 0.00561 | -0.018 | -14.926
-1 | -0.023 | 0.00549 | -0.018 | -4.265
-0.5 | 0.037 | 0.00543 | -0.019 | 6.804
0 | 0.097 | 0.00548 | -0.02 | 17.766
0.5 | 0.158 | 0.00546 | -0.02 | 28.844
1 | 0.218 | 0.00526 | -0.021 | 41.411
1.5 | 0.278 | 0.00542 | -0.022 | 51.34
2 | 0.338 | 0.00559 | -0.023 | 60.514
2.5 | 0.398 | 0.00601 | -0.023 | 66.209
3 | 0.458 | 0.00621 | -0.024 | 73.729
3.5 | 0.517 | 0.00626 | -0.025 | 82.624
4 | 0.575 | 0.00649 | -0.025 | 88.628
4.5 | 0.633 | 0.0067 | -0.026 | 94.389
5 | 0.689 | 0.00695 | -0.027 | 99.172
5.5 | 0.745 | 0.00716 | -0.027 | 103.983
6 | 0.799 | 0.00743 | -0.028 | 107.481
6.5 | 0.851 | 0.00767 | -0.029 | 110.868
7 | 0.901 | 0.00792 | -0.029 | 113.762
7.5 | 0.949 | 0.0082 | -0.03 | 115.735
8 | 0.994 | 0.0085 | -0.031 | 116.874
8.5 | 1.033 | 0.00892 | -0.031 | 115.861
9 | 1.069 | 0.00924 | -0.032 | 115.638
9.5 | 1.1 | 0.00966 | -0.032 | 113.85
10 | 1.126 | 0.01006 | -0.033 | 111.947
10.5 | 1.147 | 0.01042 | -0.034 | 110.146
11 | 1.163 | 0.01097 | -0.034 | 106.008
11.5 | 1.174 | 0.01167 | -0.035 | 100.616
12 | 1.172 | 0.01216 | -0.035 | 96.392
12.5 | 1.167 | 0.01304 | -0.036 | 89.519
13 | 1.16 | 0.014 | -0.036 | 82.823
13.5 | 1.148 | 0.01499 | -0.037 | 76.578
14 | 1.13 | 0.01626 | -0.037 | 69.482
14.5 | 1.105 | 0.01821 | -0.037 | 60.712
15 | 1.076 | 0.02088 | -0.037 | 51.534
15.5 | 1.042 | 0.02474 | -0.037 | 42.127
16 | 0.989 | 0.03618 | -0.036 | 27.34
16.5 | 0.969 | 0.03573 | -0.037 | 27.107

## 146. Re 20M Mach 0.00 (2)
BIGFOIL.COM POLAR EXPORT
NACA63A113
NACA63A113 |  |  |  | Cl Max: | 1.8772 | at alpha= | 20 | deg
XFOIL ncrit=9 |  |  |  | L/D Max: | 133.919 | at alpha= | 12 | deg
Re: | 20000000 |  |  | Cd Min: | 0.03128 | at alpha= | 20 | deg
Mach: | 0 |  |  | Cl=0 at alpha= | -0.88661 | deg
|  |  |  | @ Cl=0.1, Cd= | 0.0042511
|  |  |  | @ Cl=0.4, Cd= | 0.0054068
|  |  |  | @ Cl=0.6, Cd= | 0.0061583
alpha (deg) | Cl | Cd | Cm | Cl/Cd
-11 | -1.1321 | 0.0089 | -0.0164 | -127.2022
-10.5 | -1.0774 | 0.00853 | -0.0167 | -126.3072
-10 | -1.0215 | 0.00819 | -0.0172 | -124.7253
-9.5 | -0.966 | 0.00783 | -0.0176 | -123.3716
-9 | -0.9088 | 0.00752 | -0.0183 | -120.8511
-8.5 | -0.8488 | 0.00724 | -0.0196 | -117.2376
-8 | -0.768 | 0.00697 | -0.0257 | -110.1865
-7.5 | -0.7025 | 0.00671 | -0.0282 | -104.6945
-7 | -0.6415 | 0.00647 | -0.0297 | -99.1499
-6.5 | -0.5834 | 0.00629 | -0.0305 | -92.7504
-6 | -0.5282 | 0.00608 | -0.0306 | -86.875
-5.5 | -0.4737 | 0.00592 | -0.0304 | -80.0169
-5 | -0.4203 | 0.00575 | -0.03 | -73.0957
-4.5 | -0.3679 | 0.00557 | -0.0294 | -66.0503
-4 | -0.3152 | 0.00542 | -0.0288 | -58.155
-3.5 | -0.2625 | 0.00529 | -0.0282 | -49.6219
-3 | -0.2121 | 0.0051 | -0.0271 | -41.5882
-2.5 | -0.1608 | 0.00494 | -0.0261 | -32.5506
-2 | -0.1101 | 0.00482 | -0.0251 | -22.8423
-1.5 | -0.0612 | 0.00462 | -0.0236 | -13.2468
-1 | -0.0105 | 0.00455 | -0.0225 | -2.3077
-0.5 | 0.0358 | 0.0044 | -0.0205 | 8.1364
0 | 0.0825 | 0.00424 | -0.0186 | 19.4575
0.5 | 0.13 | 0.00427 | -0.0169 | 30.445
1 | 0.1814 | 0.00436 | -0.0159 | 41.6055
1.5 | 0.2247 | 0.00465 | -0.0133 | 48.3226
2 | 0.2706 | 0.00493 | -0.0113 | 54.8884
2.5 | 0.3234 | 0.005 | -0.0106 | 64.68
3 | 0.3712 | 0.00531 | -0.009 | 69.9058
3.5 | 0.4218 | 0.00548 | -0.008 | 76.9708
4 | 0.4735 | 0.00568 | -0.0072 | 83.3627
4.5 | 0.5256 | 0.0059 | -0.0065 | 89.0847
5 | 0.5795 | 0.00608 | -0.0062 | 95.3125
5.5 | 0.6345 | 0.00629 | -0.0063 | 100.8744
6 | 0.691 | 0.00652 | -0.0067 | 105.9816
6.5 | 0.7521 | 0.00675 | -0.0082 | 111.4222
7 | 0.8186 | 0.00703 | -0.011 | 116.4438
7.5 | 0.9026 | 0.0073 | -0.0179 | 123.6438
8 | 0.9624 | 0.00761 | -0.0192 | 126.4652
8.5 | 1.0195 | 0.00789 | -0.0199 | 129.2142
9 | 1.0752 | 0.00821 | -0.0203 | 130.9622
9.5 | 1.1298 | 0.00855 | -0.0205 | 132.1404
10 | 1.1832 | 0.00894 | -0.0205 | 132.349
10.5 | 1.2376 | 0.00926 | -0.0208 | 133.6501
11 | 1.2905 | 0.00967 | -0.0208 | 133.454
12 | 1.3941 | 0.01041 | -0.0205 | 133.9193
12.5 | 1.4282 | 0.01084 | -0.0164 | 131.7528
13.5 | 1.5482 | 0.01196 | -0.0202 | 129.4482
14 | 1.5905 | 0.01261 | -0.0184 | 126.1301
14.5 | 1.6233 | 0.01317 | -0.0146 | 123.2574
15 | 1.6563 | 0.01384 | -0.0112 | 119.6749
15.5 | 1.6853 | 0.0147 | -0.0075 | 114.6463
16 | 1.7176 | 0.01547 | -0.0045 | 111.0278
16.5 | 1.7393 | 0.01687 | -0.0005 | 103.1002
17 | 1.7694 | 0.01789 | 0.0021 | 98.9044
17.5 | 1.7896 | 0.0196 | 0.0055 | 91.3061
18 | 1.8128 | 0.02125 | 0.008 | 85.3082
18.5 | 1.8328 | 0.02325 | 0.0104 | 78.8301
19 | 1.8498 | 0.02558 | 0.0126 | 72.3143
19.5 | 1.8605 | 0.02861 | 0.0146 | 65.0297
20 | 1.8772 | 0.03128 | 0.0159 | 60.0128

## 147. Re 20M Mach 0.10 (1)
BIGFOIL.COM POLAR EXPORT
NACA63A113
NACA63A113 |  |  |  | Cl Max: | 1.166 | at alpha= | 11.5 | deg
JavaFoil+Calcfoil stall+Eppler ext transition |  |  |  | L/D Max: | 116.262 | at alpha= | 8 | deg
Re: | 20000000 |  |  | Cd Min: | 0.00528 | at alpha= | 1 | deg
Mach: | 0.1 |  |  | Cl=0 at alpha= | -0.80328 | deg
|  |  |  | @ Cl=0.1, Cd= | 0.0054697
|  |  |  | @ Cl=0.4, Cd= | 0.00602
|  |  |  | @ Cl=0.6, Cd= | 0.0065835
alpha (deg) | Cl | Cd | Cm | Cl/Cd
-17 | -0.747 | 0.10406 | 0.002 | -7.18
-16.5 | -0.781 | 0.08882 | 0.001 | -8.793
-16 | -0.84 | 0.05746 | 0.001 | -14.61
-15.5 | -0.9 | 0.03401 | 0.001 | -26.467
-15 | -0.939 | 0.02543 | 0 | -36.926
-14.5 | -0.973 | 0.01969 | 0 | -49.389
-14 | -1.001 | 0.01599 | -0.001 | -62.615
-13.5 | -1.021 | 0.01402 | -0.002 | -72.845
-13 | -1.032 | 0.0129 | -0.002 | -80.007
-12.5 | -1.037 | 0.01202 | -0.003 | -86.339
-12 | -1.044 | 0.01117 | -0.004 | -93.498
-11.5 | -1.034 | 0.01055 | -0.004 | -98.013
-11 | -1.015 | 0.00999 | -0.005 | -101.646
-10.5 | -0.991 | 0.00947 | -0.006 | -104.642
-10 | -0.963 | 0.00914 | -0.006 | -105.329
-9.5 | -0.93 | 0.00876 | -0.007 | -106.168
-9 | -0.894 | 0.00842 | -0.008 | -106.195
-8.5 | -0.854 | 0.00814 | -0.008 | -104.888
-8 | -0.811 | 0.00783 | -0.009 | -103.62
-7.5 | -0.765 | 0.00754 | -0.01 | -101.422
-7 | -0.716 | 0.00732 | -0.01 | -97.85
-6.5 | -0.665 | 0.00709 | -0.011 | -93.806
-6 | -0.612 | 0.00685 | -0.012 | -89.257
-5.5 | -0.557 | 0.00687 | -0.012 | -80.997
-5 | -0.5 | 0.0067 | -0.013 | -74.713
-4.5 | -0.443 | 0.0063 | -0.014 | -70.295
-4 | -0.384 | 0.00641 | -0.014 | -59.981
-3.5 | -0.325 | 0.00624 | -0.015 | -52.134
-3 | -0.265 | 0.00609 | -0.016 | -43.595
-2.5 | -0.205 | 0.00588 | -0.016 | -34.873
-2 | -0.145 | 0.00574 | -0.017 | -25.213
-1.5 | -0.084 | 0.00562 | -0.018 | -14.984
-1 | -0.024 | 0.00551 | -0.019 | -4.273
-0.5 | 0.037 | 0.00543 | -0.019 | 6.833
0 | 0.098 | 0.00547 | -0.02 | 17.883
0.5 | 0.158 | 0.00546 | -0.021 | 28.977
1 | 0.219 | 0.00528 | -0.021 | 41.462
1.5 | 0.279 | 0.00542 | -0.022 | 51.567
2 | 0.34 | 0.00559 | -0.023 | 60.771
2.5 | 0.4 | 0.00602 | -0.023 | 66.436
3 | 0.46 | 0.00624 | -0.024 | 73.709
3.5 | 0.519 | 0.00626 | -0.025 | 82.961
4 | 0.578 | 0.0065 | -0.025 | 88.929
4.5 | 0.636 | 0.00672 | -0.026 | 94.57
5 | 0.693 | 0.00697 | -0.027 | 99.431
5.5 | 0.748 | 0.0072 | -0.027 | 103.843
6 | 0.802 | 0.00745 | -0.028 | 107.648
6.5 | 0.854 | 0.00774 | -0.029 | 110.438
7 | 0.904 | 0.00799 | -0.029 | 113.236
7.5 | 0.952 | 0.00823 | -0.03 | 115.669
8 | 0.997 | 0.00857 | -0.031 | 116.262
8.5 | 1.035 | 0.00906 | -0.031 | 114.274
9 | 1.07 | 0.00935 | -0.032 | 114.393
9.5 | 1.1 | 0.00972 | -0.033 | 113.106
10 | 1.124 | 0.01013 | -0.033 | 110.993
10.5 | 1.144 | 0.01054 | -0.034 | 108.463
11 | 1.157 | 0.01105 | -0.035 | 104.778
11.5 | 1.166 | 0.01182 | -0.035 | 98.606
12 | 1.158 | 0.0124 | -0.035 | 93.429
12.5 | 1.151 | 0.0133 | -0.036 | 86.5
13 | 1.139 | 0.01435 | -0.036 | 79.385
13.5 | 1.122 | 0.01546 | -0.037 | 72.562
14 | 1.098 | 0.01701 | -0.037 | 64.549
14.5 | 1.066 | 0.01976 | -0.037 | 53.968
15 | 1.032 | 0.02293 | -0.037 | 45.006
15.5 | 0.992 | 0.02792 | -0.037 | 35.529
16 | 0.925 | 0.04611 | -0.035 | 20.055
16.5 | 0.904 | 0.04408 | -0.036 | 20.497

## 148. Re 20M Mach 0.10 (2)
BIGFOIL.COM POLAR EXPORT
NACA63A113
NACA63A113 |  |  |  | Cl Max: | 1.8627 | at alpha= | 20 | deg
XFOIL ncrit=9 |  |  |  | L/D Max: | 132.956 | at alpha= | 10.5 | deg
Re: | 20000000 |  |  | Cd Min: | 0.03513 | at alpha= | 20 | deg
Mach: | 0.1 |  |  | Cl=0 at alpha= | -0.8871 | deg
|  |  |  | @ Cl=0.1, Cd= | 0.0042508
|  |  |  | @ Cl=0.4, Cd= | 0.0054093
|  |  |  | @ Cl=0.6, Cd= | 0.0061582
alpha (deg) | Cl | Cd | Cm | Cl/Cd
-20 | -1.7977 | 0.02975 | -0.0478 | -60.4269
-19.5 | -1.7821 | 0.02679 | -0.0468 | -66.5211
-19 | -1.7688 | 0.02383 | -0.0453 | -74.2258
-18.5 | -1.749 | 0.02159 | -0.0435 | -81.0097
-18 | -1.7279 | 0.01965 | -0.0411 | -87.9338
-17.5 | -1.7042 | 0.01809 | -0.0383 | -94.2067
-17 | -1.683 | 0.01659 | -0.0345 | -101.4467
-16.5 | -1.6585 | 0.01544 | -0.0304 | -107.4158
-16 | -1.6305 | 0.01456 | -0.0262 | -111.9849
-15.5 | -1.6004 | 0.01378 | -0.0219 | -116.1393
-15 | -1.5493 | 0.01301 | -0.0219 | -119.0853
-14.5 | -1.5024 | 0.01229 | -0.0207 | -122.2457
-14 | -1.4488 | 0.01169 | -0.0209 | -123.935
-13.5 | -1.401 | 0.01116 | -0.0197 | -125.5376
-13 | -1.3514 | 0.01068 | -0.0188 | -126.5356
-12.5 | -1.3012 | 0.01019 | -0.0181 | -127.6938
-11 | -1.1407 | 0.00901 | -0.0176 | -126.6038
-10.5 | -1.0853 | 0.00864 | -0.0177 | -125.6134
-10 | -1.0289 | 0.00828 | -0.0181 | -124.2633
-9.5 | -0.9728 | 0.00791 | -0.0184 | -122.9836
-9 | -0.9151 | 0.00758 | -0.019 | -120.7256
-8.5 | -0.855 | 0.00729 | -0.0202 | -117.284
-8 | -0.7748 | 0.00701 | -0.0259 | -110.5278
-7.5 | -0.7077 | 0.00675 | -0.0286 | -104.8444
-7 | -0.646 | 0.00651 | -0.0301 | -99.232
-6.5 | -0.5873 | 0.00631 | -0.0308 | -93.0745
-6 | -0.5315 | 0.0061 | -0.0309 | -87.1311
-5.5 | -0.4766 | 0.00594 | -0.0308 | -80.2357
-5 | -0.4228 | 0.00577 | -0.0303 | -73.2756
-4.5 | -0.37 | 0.00558 | -0.0297 | -66.3082
-4 | -0.317 | 0.00543 | -0.029 | -58.3794
-3.5 | -0.264 | 0.00529 | -0.0284 | -49.9055
-3 | -0.2132 | 0.0051 | -0.0273 | -41.8039
-2.5 | -0.1617 | 0.00494 | -0.0263 | -32.7328
-2 | -0.1107 | 0.00482 | -0.0252 | -22.9668
-1.5 | -0.0616 | 0.00462 | -0.0237 | -13.3333
-1 | -0.0105 | 0.00455 | -0.0226 | -2.3077
-0.5 | 0.036 | 0.0044 | -0.0206 | 8.1818
0 | 0.0829 | 0.00424 | -0.0187 | 19.5519
0.5 | 0.1306 | 0.00427 | -0.0169 | 30.5855
1 | 0.1823 | 0.00436 | -0.016 | 41.8119
1.5 | 0.2259 | 0.00465 | -0.0133 | 48.5806
2 | 0.2719 | 0.00493 | -0.0112 | 55.1521
2.5 | 0.325 | 0.005 | -0.0106 | 65
3 | 0.3731 | 0.00531 | -0.0089 | 70.2637
4 | 0.476 | 0.00569 | -0.0071 | 83.6555
4.5 | 0.5284 | 0.00591 | -0.0064 | 89.4078
5 | 0.5828 | 0.00609 | -0.0061 | 95.6979
5.5 | 0.6383 | 0.00631 | -0.0062 | 101.1569
6 | 0.6954 | 0.00655 | -0.0066 | 106.1679
6.5 | 0.7574 | 0.00678 | -0.0082 | 111.7109
7 | 0.825 | 0.00706 | -0.0111 | 116.8555
8 | 0.9686 | 0.00766 | -0.0188 | 126.4491
8.5 | 1.0261 | 0.00794 | -0.0194 | 129.2317
9 | 1.0821 | 0.00828 | -0.0197 | 130.6884
9.5 | 1.1371 | 0.00864 | -0.0198 | 131.6088
10 | 1.191 | 0.00903 | -0.0197 | 131.8937
10.5 | 1.2458 | 0.00937 | -0.0198 | 132.9562
11 | 1.2992 | 0.00979 | -0.0197 | 132.7068
12 | 1.4037 | 0.01056 | -0.019 | 132.9261
12.5 | 1.4395 | 0.01103 | -0.0151 | 130.5077
13 | 1.5143 | 0.0116 | -0.0199 | 130.5431
13.5 | 1.5586 | 0.01222 | -0.018 | 127.545
14 | 1.5966 | 0.01286 | -0.015 | 124.1524
14.5 | 1.6299 | 0.01348 | -0.0112 | 120.9125
15 | 1.66 | 0.01434 | -0.0071 | 115.7601
15.5 | 1.6893 | 0.01528 | -0.0033 | 110.5563
16 | 1.7202 | 0.01623 | -0.0001 | 105.9889
16.5 | 1.7444 | 0.01763 | 0.0036 | 98.945
17 | 1.7718 | 0.01896 | 0.0065 | 93.4494
17.5 | 1.7934 | 0.02077 | 0.0096 | 86.3457
18 | 1.8154 | 0.02267 | 0.0122 | 80.0794
18.5 | 1.8338 | 0.02499 | 0.0146 | 73.3814
19 | 1.8414 | 0.02831 | 0.017 | 65.0442
19.5 | 1.8461 | 0.0321 | 0.0189 | 57.5109
20 | 1.8627 | 0.03513 | 0.0199 | 53.0231

## 149. Re 20M Mach 0.25 (1)
BIGFOIL.COM POLAR EXPORT
NACA63A113
NACA63A113 |  |  |  | Cl Max: | 1.106 | at alpha= | 10.5 | deg
JavaFoil+Calcfoil stall+Eppler ext transition |  |  |  | L/D Max: | 113.465 | at alpha= | 7.5 | deg
Re: | 20000000 |  |  | Cd Min: | 0.00529 | at alpha= | 1 | deg
Mach: | 0.25 |  |  | Cl=0 at alpha= | -0.80645 | deg
|  |  |  | @ Cl=0.1, Cd= | 0.005509
|  |  |  | @ Cl=0.4, Cd= | 0.0060348
|  |  |  | @ Cl=0.6, Cd= | 0.09892
alpha (deg) | Cl | Cd | Cm | Cl/Cd
-16 | -0.465 | 0.11317 | 0.001 | -4.106
-15.5 | -0.523 | 0.10679 | 0 | -4.897
-15 | -0.58 | 0.09617 | 0 | -6.032
-14.5 | -0.646 | 0.07489 | 0 | -8.62
-14 | -0.749 | 0.03396 | -0.001 | -22.063
-13.5 | -0.812 | 0.02453 | -0.002 | -33.104
-13 | -0.868 | 0.01827 | -0.002 | -47.483
-12.5 | -0.914 | 0.01461 | -0.003 | -62.594
-12 | -0.946 | 0.01281 | -0.004 | -73.819
-11.5 | -0.963 | 0.01198 | -0.004 | -80.373
-11 | -0.972 | 0.0109 | -0.005 | -89.224
-10.5 | -0.963 | 0.01023 | -0.006 | -94.116
-10 | -0.946 | 0.0097 | -0.006 | -97.477
-9.5 | -0.923 | 0.00914 | -0.007 | -100.899
-9 | -0.894 | 0.0088 | -0.008 | -101.523
-8.5 | -0.859 | 0.00844 | -0.008 | -101.838
-8 | -0.82 | 0.00814 | -0.009 | -100.722
-7.5 | -0.777 | 0.0078 | -0.01 | -99.613
-7 | -0.729 | 0.00752 | -0.011 | -96.947
-6.5 | -0.679 | 0.00744 | -0.011 | -91.26
-6 | -0.626 | 0.00721 | -0.012 | -86.785
-5.5 | -0.57 | 0.00701 | -0.013 | -81.431
-5 | -0.513 | 0.0068 | -0.013 | -75.463
-4.5 | -0.455 | 0.00641 | -0.014 | -70.961
-4 | -0.395 | 0.00648 | -0.015 | -60.925
-3.5 | -0.334 | 0.00631 | -0.015 | -52.936
-3 | -0.273 | 0.00614 | -0.016 | -44.388
-2.5 | -0.211 | 0.00593 | -0.017 | -35.535
-2 | -0.149 | 0.00579 | -0.018 | -25.687
-1.5 | -0.086 | 0.00565 | -0.018 | -15.296
-1 | -0.024 | 0.00553 | -0.019 | -4.376
-0.5 | 0.038 | 0.00545 | -0.02 | 6.992
0 | 0.101 | 0.00551 | -0.02 | 18.243
0.5 | 0.163 | 0.0055 | -0.021 | 29.59
1 | 0.225 | 0.00529 | -0.022 | 42.511
1.5 | 0.287 | 0.00545 | -0.023 | 52.648
2 | 0.349 | 0.00564 | -0.023 | 61.89
2.5 | 0.411 | 0.00612 | -0.024 | 67.193
3 | 0.473 | 0.00631 | -0.025 | 74.876
3.5 | 0.534 | 0.00656 | -0.025 | 81.288
4 | 0.594 | 0.00661 | -0.026 | 89.773
4.5 | 0.653 | 0.00683 | -0.027 | 95.526
5 | 0.71 | 0.00712 | -0.027 | 99.821
5.5 | 0.767 | 0.00741 | -0.028 | 103.489
6 | 0.821 | 0.00764 | -0.029 | 107.485
6.5 | 0.873 | 0.00794 | -0.03 | 109.952
7 | 0.922 | 0.00824 | -0.03 | 111.95
7.5 | 0.968 | 0.00853 | -0.031 | 113.465
8 | 1.01 | 0.00891 | -0.032 | 113.315
8.5 | 1.044 | 0.00928 | -0.032 | 112.487
9 | 1.071 | 0.00981 | -0.033 | 109.149
9.5 | 1.091 | 0.0103 | -0.034 | 105.867
10 | 1.103 | 0.01077 | -0.034 | 102.431
10.5 | 1.106 | 0.01153 | -0.035 | 95.942
11 | 1.093 | 0.01215 | -0.035 | 89.935
11.5 | 1.072 | 0.0133 | -0.036 | 80.573
12 | 1.042 | 0.0146 | -0.036 | 71.386
12.5 | 1.002 | 0.01605 | -0.036 | 62.434
13 | 0.953 | 0.01795 | -0.037 | 53.078
13.5 | 0.856 | 0.03277 | -0.035 | 26.12
14 | 0.756 | 0.05934 | -0.031 | 12.74
14.5 | 0.68 | 0.07797 | -0.028 | 8.725
15 | 0.61 | 0.09451 | -0.026 | 6.452
15.5 | 0.547 | 0.09892 | -0.026 | 5.532

## 150. Re 20M Mach 0.25 (2)
BIGFOIL.COM POLAR EXPORT
NACA63A113
NACA63A113 |  |  |  | Cl Max: | 1.7784 | at alpha= | 18 | deg
XFOIL ncrit=9 |  |  |  | L/D Max: | 129.44 | at alpha= | 9.5 | deg
Re: | 20000000 |  |  | Cd Min: | 0.06756 | at alpha= | 20 | deg
Mach: | 0.25 |  |  | Cl=0 at alpha= | -0.88797 | deg
|  |  |  | @ Cl=0.1, Cd= | 0.0042142
|  |  |  | @ Cl=0.4, Cd= | 0.0053998
|  |  |  | @ Cl=0.6, Cd= | 0.0061763
alpha (deg) | Cl | Cd | Cm | Cl/Cd
-20 | -1.6118 | 0.06641 | -0.0533 | -24.2704
-19.5 | -1.619 | 0.05854 | -0.0566 | -27.6563
-19 | -1.6492 | 0.04866 | -0.0606 | -33.8923
-18.5 | -1.6733 | 0.04033 | -0.0628 | -41.4902
-18 | -1.6846 | 0.03384 | -0.0631 | -49.7813
-17.5 | -1.678 | 0.02928 | -0.0621 | -57.3087
-17 | -1.6698 | 0.0252 | -0.0602 | -66.2619
-16.5 | -1.6597 | 0.02168 | -0.0573 | -76.5544
-16 | -1.636 | 0.01944 | -0.0538 | -84.1564
-15.5 | -1.6148 | 0.01739 | -0.0491 | -92.858
-15 | -1.5891 | 0.01589 | -0.0439 | -100.0063
-14.5 | -1.5617 | 0.01467 | -0.038 | -106.4554
-14 | -1.5106 | 0.01364 | -0.0359 | -110.7478
-13.5 | -1.4614 | 0.01275 | -0.0332 | -114.6196
-13 | -1.4102 | 0.01199 | -0.0308 | -117.6147
-12.5 | -1.3583 | 0.01127 | -0.0285 | -120.5235
-12 | -1.3024 | 0.01074 | -0.027 | -121.2663
-11.5 | -1.2461 | 0.01018 | -0.0257 | -122.4067
-11 | -1.1883 | 0.0097 | -0.0248 | -122.5052
-10.5 | -1.1295 | 0.00924 | -0.0241 | -122.2403
-10 | -1.0703 | 0.00878 | -0.0237 | -121.9021
-9.5 | -1.0113 | 0.00833 | -0.0232 | -121.4046
-9 | -0.9509 | 0.00795 | -0.0231 | -119.6101
-8.5 | -0.8886 | 0.0076 | -0.0235 | -116.9211
-8 | -0.8214 | 0.00724 | -0.0251 | -113.453
-7 | -0.671 | 0.00668 | -0.0321 | -100.4491
-6.5 | -0.6094 | 0.00641 | -0.0327 | -95.0702
-6 | -0.55 | 0.00622 | -0.0328 | -88.4244
-5.5 | -0.4928 | 0.00602 | -0.0325 | -81.8605
-5 | -0.4365 | 0.00584 | -0.032 | -74.7432
-4.5 | -0.3815 | 0.00565 | -0.0312 | -67.5221
-4 | -0.3268 | 0.00548 | -0.0304 | -59.635
-3.5 | -0.2722 | 0.00533 | -0.0296 | -51.0694
-3 | -0.2193 | 0.00515 | -0.0284 | -42.5825
-2.5 | -0.1664 | 0.00497 | -0.0273 | -33.4809
-2 | -0.1139 | 0.00483 | -0.0261 | -23.5818
-1.5 | -0.0636 | 0.00463 | -0.0245 | -13.7365
-1 | -0.0108 | 0.00454 | -0.0233 | -2.3789
-0.5 | 0.0374 | 0.00438 | -0.0213 | 8.5388
0 | 0.0852 | 0.00419 | -0.0191 | 20.3341
0.5 | 0.1342 | 0.00427 | -0.0172 | 31.4286
1 | 0.1873 | 0.00435 | -0.0162 | 43.0575
1.5 | 0.2328 | 0.00462 | -0.0136 | 50.3896
2 | 0.2792 | 0.00495 | -0.0112 | 56.404
2.5 | 0.334 | 0.00502 | -0.0104 | 66.5339
3 | 0.3834 | 0.00533 | -0.0086 | 71.9325
3.5 | 0.4357 | 0.00555 | -0.0074 | 78.5045
4 | 0.49 | 0.00575 | -0.0066 | 85.2174
4.5 | 0.5444 | 0.00599 | -0.0058 | 90.8848
5 | 0.6011 | 0.00618 | -0.0054 | 97.2654
5.5 | 0.6592 | 0.00644 | -0.0054 | 102.3602
6 | 0.7201 | 0.00669 | -0.006 | 107.6383
6.5 | 0.7871 | 0.00696 | -0.0079 | 113.0891
7 | 0.8729 | 0.00726 | -0.014 | 120.2342
7.5 | 0.9413 | 0.00759 | -0.0161 | 124.0184
8 | 1.0031 | 0.00791 | -0.0166 | 126.8142
8.5 | 1.0625 | 0.00826 | -0.0165 | 128.632
9 | 1.1203 | 0.00868 | -0.0161 | 129.0668
9.5 | 1.1779 | 0.0091 | -0.0155 | 129.4396
10 | 1.2341 | 0.00957 | -0.0146 | 128.9551
10.5 | 1.2914 | 0.00999 | -0.0139 | 129.2693
11 | 1.3477 | 0.01048 | -0.0129 | 128.5973
11.5 | 1.4051 | 0.01095 | -0.0121 | 128.3196
12 | 1.4566 | 0.01157 | -0.01 | 125.8946
12.5 | 1.4994 | 0.0122 | -0.0061 | 122.9016
13 | 1.5537 | 0.01304 | -0.0049 | 119.1488
13.5 | 1.5908 | 0.01386 | -0.0003 | 114.7763
14 | 1.6252 | 0.01484 | 0.0045 | 109.5148
14.5 | 1.6552 | 0.01616 | 0.0093 | 102.4257
15 | 1.686 | 0.01758 | 0.0137 | 95.9044
15.5 | 1.7129 | 0.01937 | 0.0179 | 88.4306
16 | 1.7367 | 0.02156 | 0.0218 | 80.5519
16.5 | 1.7555 | 0.0243 | 0.0255 | 72.2428
17 | 1.7724 | 0.0274 | 0.0285 | 64.6861
17.5 | 1.7718 | 0.03213 | 0.0312 | 55.1447
18 | 1.7784 | 0.03667 | 0.0329 | 48.4974
18.5 | 1.7727 | 0.04267 | 0.0336 | 41.5444
19 | 1.7635 | 0.0495 | 0.0332 | 35.6263
19.5 | 1.7401 | 0.05837 | 0.0312 | 29.8115
20 | 1.7187 | 0.06756 | 0.0283 | 25.4396

## 151. Re 20M Mach 0.50 (1)
BIGFOIL.COM POLAR EXPORT
NACA63A113
NACA63A113 |  |  |  | Cl Max: | 1.144 | at alpha= | 20 | deg
JavaFoil+Calcfoil stall+Eppler ext transition |  |  |  | L/D Max: | 102.405 | at alpha= | 6 | deg
Re: | 20000000 |  |  | Cd Min: | 0.00558 | at alpha= | -0.5 | deg
Mach: | 0.5 |  |  | Cl=0 at alpha= | -0.80714 | deg
|  |  |  | @ Cl=0.1, Cd= | 0.0055965
|  |  |  | @ Cl=0.4, Cd= | 0.0061557
|  |  |  | @ Cl=0.6, Cd= | 0.0070735
alpha (deg) | Cl | Cd | Cm | Cl/Cd
-20 | -1.062 | 0.18016 | 0.004 | -5.894
-19.5 | -1.035 | 0.17338 | 0.004 | -5.967
-19 | -1.006 | 0.17166 | 0.003 | -5.861
-18.5 | -0.978 | 0.1669 | 0.003 | -5.861
-18 | -0.95 | 0.16417 | 0.003 | -5.787
-17.5 | -0.925 | 0.15011 | 0.002 | -6.163
-17 | -0.897 | 0.14133 | 0.002 | -6.348
-16.5 | -0.869 | 0.13532 | 0.001 | -6.42
-16 | -0.841 | 0.13162 | 0.001 | -6.389
-15.5 | -0.814 | 0.12175 | 0.001 | -6.688
-15 | -0.791 | 0.10648 | 0 | -7.425
-14.5 | -0.761 | 0.10222 | 0 | -7.446
-14 | -0.734 | 0.09554 | -0.001 | -7.683
-13.5 | -0.711 | 0.08567 | -0.001 | -8.295
-13 | -0.677 | 0.09092 | -0.001 | -7.445
-12.5 | -0.655 | 0.07839 | -0.002 | -8.357
-12 | -0.641 | 0.06344 | -0.003 | -10.109
-11.5 | -0.694 | 0.01992 | -0.005 | -34.859
-11 | -0.68 | 0.01496 | -0.005 | -45.435
-10.5 | -0.543 | 0.06501 | -0.004 | -8.35
-10 | -0.609 | 0.0153 | -0.007 | -39.818
-9.5 | -0.59 | 0.01231 | -0.008 | -47.883
-9 | -0.456 | 0.05859 | -0.004 | -7.782
-8.5 | -0.512 | 0.01358 | -0.009 | -37.738
-8 | -0.496 | 0.01024 | -0.01 | -48.432
-7.5 | -0.703 | 0.00983 | -0.011 | -71.522
-7 | -0.733 | 0.00902 | -0.012 | -81.268
-6.5 | -0.714 | 0.00849 | -0.013 | -84.072
-6 | -0.674 | 0.00803 | -0.013 | -83.99
-5.5 | -0.624 | 0.00764 | -0.014 | -81.602
-5 | -0.566 | 0.00732 | -0.015 | -77.286
-4.5 | -0.504 | 0.00707 | -0.016 | -71.272
-4 | -0.439 | 0.00688 | -0.016 | -63.847
-3.5 | -0.372 | 0.00665 | -0.017 | -55.991
-3 | -0.304 | 0.00645 | -0.018 | -47.197
-2.5 | -0.235 | 0.00618 | -0.019 | -38.103
-2 | -0.166 | 0.00599 | -0.02 | -27.731
-1.5 | -0.097 | 0.00583 | -0.02 | -16.575
-1 | -0.027 | 0.00568 | -0.021 | -4.764
-0.5 | 0.043 | 0.00558 | -0.022 | 7.638
0 | 0.112 | 0.0056 | -0.023 | 20.06
0.5 | 0.182 | 0.00563 | -0.024 | 32.273
1 | 0.251 | 0.00576 | -0.024 | 43.667
1.5 | 0.321 | 0.00595 | -0.025 | 53.949
2 | 0.39 | 0.00616 | -0.026 | 63.297
2.5 | 0.459 | 0.00613 | -0.027 | 74.857
3 | 0.528 | 0.00671 | -0.028 | 78.597
3.5 | 0.595 | 0.00705 | -0.028 | 84.448
4 | 0.661 | 0.00736 | -0.029 | 89.818
4.5 | 0.724 | 0.0077 | -0.03 | 94.114
5 | 0.785 | 0.00808 | -0.031 | 97.077
5.5 | 0.84 | 0.00828 | -0.031 | 101.439
6 | 0.889 | 0.00868 | -0.032 | 102.405
6.5 | 0.927 | 0.00922 | -0.033 | 100.57
7 | 0.946 | 0.0098 | -0.034 | 96.604
7.5 | 0.929 | 0.01065 | -0.035 | 87.178
8 | 0.606 | 0.01156 | -0.035 | 52.416
8.5 | 0.633 | 0.0126 | -0.036 | 50.249
9 | 0.653 | 0.01556 | -0.036 | 41.959
9.5 | 0.697 | 0.01371 | -0.037 | 50.822
10 | 0.725 | 0.01542 | -0.037 | 46.992
10.5 | 0.732 | 0.02114 | -0.037 | 34.648
11 | 0.653 | 0.07514 | -0.021 | 8.691
11.5 | 0.815 | 0.01823 | -0.039 | 44.682
12 | 0.823 | 0.02477 | -0.038 | 33.245
12.5 | 0.764 | 0.06636 | -0.03 | 11.508
13 | 0.776 | 0.07876 | -0.028 | 9.858
13.5 | 0.805 | 0.0826 | -0.029 | 9.747
14 | 0.824 | 0.09478 | -0.027 | 8.696
14.5 | 0.852 | 0.10109 | -0.027 | 8.425
15 | 0.872 | 0.12016 | -0.026 | 7.256
15.5 | 0.9 | 0.12862 | -0.026 | 6.994
16 | 0.928 | 0.13141 | -0.027 | 7.06
16.5 | 0.956 | 0.13576 | -0.028 | 7.045
17 | 0.982 | 0.14928 | -0.028 | 6.577
17.5 | 1.008 | 0.1607 | -0.029 | 6.274
18 | 1.036 | 0.16131 | -0.03 | 6.422
18.5 | 1.064 | 0.16747 | -0.031 | 6.354
19 | 1.092 | 0.17411 | -0.031 | 6.272
19.5 | 1.116 | 0.18845 | -0.031 | 5.922
20 | 1.144 | 0.1946 | -0.032 | 5.879

## 152. Re 20M Mach 0.50 (2)
BIGFOIL.COM POLAR EXPORT
NACA63A113
NACA63A113 |  |  |  | Cl Max: | 1.1843 | at alpha= | 9 | deg
XFOIL ncrit=9 |  |  |  | L/D Max: | 122.864 | at alpha= | 7.5 | deg
Re: | 20000000 |  |  | Cd Min: | 0.11888 | at alpha= | 14 | deg
Mach: | 0.5 |  |  | Cl=0 at alpha= | -0.88262 | deg
|  |  |  | @ Cl=0.1, Cd= | 0.0041306
|  |  |  | @ Cl=0.4, Cd= | 0.005313
|  |  |  | @ Cl=0.6, Cd= | 0.0063222
alpha (deg) | Cl | Cd | Cm | Cl/Cd
-13.5 | -0.7593 | 0.11245 | -0.0215 | -6.7523
-13 | -0.7774 | 0.10028 | -0.0286 | -7.7523
-12 | -0.8078 | 0.07652 | -0.0418 | -10.5567
-11.5 | -0.8224 | 0.06347 | -0.0516 | -12.9573
-11 | -0.8541 | 0.05075 | -0.0614 | -16.8296
-10.5 | -0.8825 | 0.04025 | -0.0683 | -21.9255
-10 | -0.9096 | 0.03144 | -0.0718 | -28.9313
-9.5 | -0.9422 | 0.02387 | -0.071 | -39.4721
-9 | -0.9685 | 0.01813 | -0.0639 | -53.4197
-8.5 | -0.9819 | 0.01296 | -0.0531 | -75.7639
-8 | -0.9524 | 0.00955 | -0.045 | -99.7277
-7.5 | -0.8862 | 0.00821 | -0.0413 | -107.9415
-7 | -0.7917 | 0.00751 | -0.0432 | -105.4194
-6.5 | -0.7116 | 0.00707 | -0.043 | -100.6506
-6 | -0.6366 | 0.00672 | -0.0423 | -94.7321
-5.5 | -0.5658 | 0.00644 | -0.0413 | -87.8571
-5 | -0.4982 | 0.0062 | -0.04 | -80.3548
-4.5 | -0.4332 | 0.00597 | -0.0385 | -72.5628
-4 | -0.3698 | 0.00575 | -0.037 | -64.313
-3.5 | -0.3072 | 0.00555 | -0.0354 | -55.3514
-3 | -0.2465 | 0.00533 | -0.0337 | -46.2477
-2.5 | -0.1868 | 0.00511 | -0.0319 | -36.5558
-2 | -0.1278 | 0.00494 | -0.0301 | -25.8704
-1.5 | -0.0721 | 0.00467 | -0.0278 | -15.439
-1 | -0.0127 | 0.00455 | -0.0262 | -2.7912
-0.5 | 0.0414 | 0.00428 | -0.0237 | 9.6729
0 | 0.0946 | 0.00412 | -0.0209 | 22.9612
0.5 | 0.1506 | 0.00423 | -0.0187 | 35.6028
1 | 0.2097 | 0.0043 | -0.0172 | 48.7674
1.5 | 0.2639 | 0.00452 | -0.0146 | 58.385
2 | 0.3112 | 0.00501 | -0.0106 | 62.1158
2.5 | 0.3725 | 0.00513 | -0.0093 | 72.6121
3 | 0.4281 | 0.0055 | -0.0067 | 77.8364
3.5 | 0.4871 | 0.00582 | -0.0048 | 83.6942
4 | 0.5496 | 0.00608 | -0.0033 | 90.3947
4.5 | 0.6141 | 0.00639 | -0.0021 | 96.1033
5 | 0.6816 | 0.00669 | -0.0012 | 101.8834
5.5 | 0.7553 | 0.00701 | -0.0014 | 107.7461
6 | 0.8365 | 0.00737 | -0.0027 | 113.5007
6.5 | 0.9336 | 0.0078 | -0.0067 | 119.6923
7 | 1.0102 | 0.00825 | -0.0059 | 122.4485
7.5 | 1.0812 | 0.0088 | -0.0033 | 122.8636
8 | 1.1465 | 0.00968 | 0.0008 | 118.4401
8.5 | 1.1836 | 0.01127 | 0.0096 | 105.0222
9 | 1.1843 | 0.01465 | 0.0213 | 80.8396
9.5 | 1.1621 | 0.02 | 0.0315 | 58.105
10 | 1.1387 | 0.0262 | 0.0375 | 43.4618
10.5 | 1.1028 | 0.03443 | 0.0396 | 32.0302
11 | 1.0706 | 0.04218 | 0.0407 | 25.3817
11.5 | 1.0378 | 0.05536 | 0.0309 | 18.7464
12 | 1.005 | 0.06755 | 0.024 | 14.8779
12.5 | 0.9813 | 0.08003 | 0.0164 | 12.2617
13 | 0.952 | 0.09438 | 0.0077 | 10.0869
13.5 | 0.9361 | 0.10656 | 0.0018 | 8.7847
14 | 0.9173 | 0.11888 | -0.0046 | 7.7162