## index
index | Re | Mach | Datasource
1 | 50000 | 0 | JavaFoil+Calcfoil stall+Eppler ext transition
2 | 50000 | 0 | XFOIL ncrit=9
3 | 50000 | 0.1 | JavaFoil+Calcfoil stall+Eppler ext transition
4 | 50000 | 0.1 | XFOIL ncrit=9
5 | 50000 | 0.25 | JavaFoil+Calcfoil stall+Eppler ext transition
6 | 50000 | 0.25 | XFOIL ncrit=9
7 | 50000 | 0.5 | JavaFoil+Calcfoil stall+Eppler ext transition
8 | 50000 | 0.5 | XFOIL ncrit=9
9 | 100000 | 0 | JavaFoil+Calcfoil stall+Eppler ext transition
10 | 100000 | 0 | XFOIL ncrit=9
11 | 100000 | 0.1 | JavaFoil+Calcfoil stall+Eppler ext transition
12 | 100000 | 0.1 | XFOIL ncrit=9
13 | 100000 | 0.25 | JavaFoil+Calcfoil stall+Eppler ext transition
14 | 100000 | 0.25 | XFOIL ncrit=9
15 | 100000 | 0.5 | JavaFoil+Calcfoil stall+Eppler ext transition
16 | 100000 | 0.5 | XFOIL ncrit=9
17 | 250000 | 0 | JavaFoil+Calcfoil stall+Eppler ext transition
18 | 250000 | 0 | XFOIL ncrit=9
19 | 250000 | 0.1 | JavaFoil+Calcfoil stall+Eppler ext transition
20 | 250000 | 0.1 | XFOIL ncrit=9
21 | 250000 | 0.25 | JavaFoil+Calcfoil stall+Eppler ext transition
22 | 250000 | 0.25 | XFOIL ncrit=9
23 | 250000 | 0.5 | JavaFoil+Calcfoil stall+Eppler ext transition
24 | 250000 | 0.5 | XFOIL ncrit=9
25 | 500000 | 0 | JavaFoil+Calcfoil stall+Eppler ext transition
26 | 500000 | 0 | XFOIL ncrit=9
27 | 500000 | 0.1 | JavaFoil+Calcfoil stall+Eppler ext transition
28 | 500000 | 0.1 | XFOIL ncrit=9
29 | 500000 | 0.25 | JavaFoil+Calcfoil stall+Eppler ext transition
30 | 500000 | 0.25 | XFOIL ncrit=9
31 | 500000 | 0.5 | JavaFoil+Calcfoil stall+Eppler ext transition
32 | 500000 | 0.5 | XFOIL ncrit=9
33 | 750000 | 0 | JavaFoil+Calcfoil stall+Eppler ext transition
34 | 750000 | 0 | XFOIL ncrit=9
35 | 750000 | 0.1 | JavaFoil+Calcfoil stall+Eppler ext transition
36 | 750000 | 0.1 | XFOIL ncrit=9
37 | 750000 | 0.25 | JavaFoil+Calcfoil stall+Eppler ext transition
38 | 750000 | 0.25 | XFOIL ncrit=9
39 | 750000 | 0.5 | JavaFoil+Calcfoil stall+Eppler ext transition
40 | 750000 | 0.5 | XFOIL ncrit=9
41 | 1000000 | 0 | JavaFoil+Calcfoil stall+Eppler ext transition
42 | 1000000 | 0 | XFOIL ncrit=9
43 | 1000000 | 0.1 | JavaFoil+Calcfoil stall+Eppler ext transition
44 | 1000000 | 0.1 | XFOIL ncrit=9
45 | 1000000 | 0.25 | JavaFoil+Calcfoil stall+Eppler ext transition
46 | 1000000 | 0.25 | XFOIL ncrit=9
47 | 1000000 | 0.5 | JavaFoil+Calcfoil stall+Eppler ext transition
48 | 1000000 | 0.5 | XFOIL ncrit=9
49 | 2000000 | 0 | JavaFoil+Calcfoil stall+Eppler ext transition
50 | 2000000 | 0 | XFOIL ncrit=9
51 | 2000000 | 0.1 | JavaFoil+Calcfoil stall+Eppler ext transition
52 | 2000000 | 0.1 | XFOIL ncrit=9
53 | 2000000 | 0.25 | JavaFoil+Calcfoil stall+Eppler ext transition
54 | 2000000 | 0.25 | XFOIL ncrit=9
55 | 2000000 | 0.5 | JavaFoil+Calcfoil stall+Eppler ext transition
56 | 2000000 | 0.5 | XFOIL ncrit=9
57 | 3000000 | 0 | JavaFoil+Calcfoil stall+Eppler ext transition
58 | 3000000 | 0 | XFOIL ncrit=9
59 | 3000000 | 0.1 | JavaFoil+Calcfoil stall+Eppler ext transition
60 | 3000000 | 0.1 | XFOIL ncrit=9
61 | 3000000 | 0.25 | JavaFoil+Calcfoil stall+Eppler ext transition
62 | 3000000 | 0.25 | XFOIL ncrit=9
63 | 3000000 | 0.5 | JavaFoil+Calcfoil stall+Eppler ext transition
64 | 3000000 | 0.5 | XFOIL ncrit=9
65 | 4000000 | 0 | JavaFoil+Calcfoil stall+Eppler ext transition
66 | 4000000 | 0 | XFOIL ncrit=9
67 | 4000000 | 0.1 | JavaFoil+Calcfoil stall+Eppler ext transition
68 | 4000000 | 0.1 | XFOIL ncrit=9
69 | 4000000 | 0.25 | JavaFoil+Calcfoil stall+Eppler ext transition
70 | 4000000 | 0.25 | XFOIL ncrit=9
71 | 4000000 | 0.5 | JavaFoil+Calcfoil stall+Eppler ext transition
72 | 4000000 | 0.5 | XFOIL ncrit=9
73 | 5000000 | 0 | JavaFoil+Calcfoil stall+Eppler ext transition
74 | 5000000 | 0 | XFOIL ncrit=9
75 | 5000000 | 0.1 | JavaFoil+Calcfoil stall+Eppler ext transition
76 | 5000000 | 0.1 | XFOIL ncrit=9
77 | 5000000 | 0.25 | JavaFoil+Calcfoil stall+Eppler ext transition
78 | 5000000 | 0.25 | XFOIL ncrit=9
79 | 5000000 | 0.5 | JavaFoil+Calcfoil stall+Eppler ext transition
80 | 5000000 | 0.5 | XFOIL ncrit=9
81 | 6000000 | 0 | JavaFoil+Calcfoil stall+Eppler ext transition
82 | 6000000 | 0 | XFOIL ncrit=9
83 | 6000000 | 0.1 | JavaFoil+Calcfoil stall+Eppler ext transition
84 | 6000000 | 0.1 | XFOIL ncrit=9
85 | 6000000 | 0.25 | JavaFoil+Calcfoil stall+Eppler ext transition
86 | 6000000 | 0.25 | XFOIL ncrit=9
87 | 6000000 | 0.5 | JavaFoil+Calcfoil stall+Eppler ext transition
88 | 6000000 | 0.5 | XFOIL ncrit=9
89 | 7000000 | 0 | JavaFoil+Calcfoil stall+Eppler ext transition
90 | 7000000 | 0 | XFOIL ncrit=9
91 | 7000000 | 0.1 | JavaFoil+Calcfoil stall+Eppler ext transition
92 | 7000000 | 0.1 | XFOIL ncrit=9
93 | 7000000 | 0.25 | JavaFoil+Calcfoil stall+Eppler ext transition
94 | 7000000 | 0.25 | XFOIL ncrit=9
95 | 7000000 | 0.5 | JavaFoil+Calcfoil stall+Eppler ext transition
96 | 7000000 | 0.5 | XFOIL ncrit=9
97 | 8000000 | 0 | JavaFoil+Calcfoil stall+Eppler ext transition
98 | 8000000 | 0 | XFOIL ncrit=9
99 | 8000000 | 0.1 | JavaFoil+Calcfoil stall+Eppler ext transition
100 | 8000000 | 0.1 | XFOIL ncrit=9
101 | 8000000 | 0.25 | JavaFoil+Calcfoil stall+Eppler ext transition
102 | 8000000 | 0.25 | XFOIL ncrit=9
103 | 8000000 | 0.5 | JavaFoil+Calcfoil stall+Eppler ext transition
104 | 8000000 | 0.5 | XFOIL ncrit=9
105 | 10000000 | 0 | JavaFoil+Calcfoil stall+Eppler ext transition
106 | 10000000 | 0 | XFOIL ncrit=9
107 | 10000000 | 0.1 | JavaFoil+Calcfoil stall+Eppler ext transition
108 | 10000000 | 0.1 | XFOIL ncrit=9
109 | 10000000 | 0.25 | JavaFoil+Calcfoil stall+Eppler ext transition
110 | 10000000 | 0.25 | XFOIL ncrit=9
111 | 10000000 | 0.5 | JavaFoil+Calcfoil stall+Eppler ext transition
112 | 10000000 | 0.5 | XFOIL ncrit=9
113 | 12000000 | 0 | JavaFoil+Calcfoil stall+Eppler ext transition
114 | 12000000 | 0 | XFOIL ncrit=9
115 | 12000000 | 0.1 | JavaFoil+Calcfoil stall+Eppler ext transition
116 | 12000000 | 0.1 | XFOIL ncrit=9
117 | 12000000 | 0.25 | JavaFoil+Calcfoil stall+Eppler ext transition
118 | 12000000 | 0.25 | XFOIL ncrit=9
119 | 12000000 | 0.5 | JavaFoil+Calcfoil stall+Eppler ext transition
120 | 12000000 | 0.5 | XFOIL ncrit=9
121 | 14000000 | 0 | JavaFoil+Calcfoil stall+Eppler ext transition
122 | 14000000 | 0 | XFOIL ncrit=9
123 | 14000000 | 0.1 | JavaFoil+Calcfoil stall+Eppler ext transition
124 | 14000000 | 0.1 | XFOIL ncrit=9
125 | 14000000 | 0.25 | JavaFoil+Calcfoil stall+Eppler ext transition
126 | 14000000 | 0.25 | XFOIL ncrit=9
127 | 14000000 | 0.5 | JavaFoil+Calcfoil stall+Eppler ext transition
128 | 14000000 | 0.5 | XFOIL ncrit=9
129 | 16000000 | 0 | JavaFoil+Calcfoil stall+Eppler ext transition
130 | 16000000 | 0 | XFOIL ncrit=9
131 | 16000000 | 0.1 | JavaFoil+Calcfoil stall+Eppler ext transition
132 | 16000000 | 0.1 | XFOIL ncrit=9
133 | 16000000 | 0.25 | JavaFoil+Calcfoil stall+Eppler ext transition
134 | 16000000 | 0.25 | XFOIL ncrit=9
135 | 16000000 | 0.5 | JavaFoil+Calcfoil stall+Eppler ext transition
136 | 16000000 | 0.5 | XFOIL ncrit=9
137 | 18000000 | 0 | JavaFoil+Calcfoil stall+Eppler ext transition
138 | 18000000 | 0 | XFOIL ncrit=9
139 | 18000000 | 0.1 | JavaFoil+Calcfoil stall+Eppler ext transition
140 | 18000000 | 0.1 | XFOIL ncrit=9
141 | 18000000 | 0.25 | JavaFoil+Calcfoil stall+Eppler ext transition
142 | 18000000 | 0.25 | XFOIL ncrit=9
143 | 18000000 | 0.5 | JavaFoil+Calcfoil stall+Eppler ext transition
144 | 18000000 | 0.5 | XFOIL ncrit=9
145 | 20000000 | 0 | JavaFoil+Calcfoil stall+Eppler ext transition
146 | 20000000 | 0 | XFOIL ncrit=9
147 | 20000000 | 0.1 | JavaFoil+Calcfoil stall+Eppler ext transition
148 | 20000000 | 0.1 | XFOIL ncrit=9
149 | 20000000 | 0.25 | JavaFoil+Calcfoil stall+Eppler ext transition
150 | 20000000 | 0.25 | XFOIL ncrit=9
151 | 20000000 | 0.5 | JavaFoil+Calcfoil stall+Eppler ext transition
152 | 20000000 | 0.5 | XFOIL ncrit=9

## 1. Re 50k Mach 0.00 (1)
BIGFOIL.COM POLAR EXPORT
NACA66-413 a=0.6
NACA66-413 a=0.6 |  |  |  | Cl Max: | 1.054 | at alpha= | 11 | deg
JavaFoil+Calcfoil stall+Eppler ext transition |  |  |  | L/D Max: | 35.195 | at alpha= | 4.5 | deg
Re: | 50000 |  |  | Cd Min: | 0.01781 | at alpha= | -1 | deg
Mach: | 0 |  |  | Cl=0 at alpha= | -2.8021 | deg
|  |  |  | @ Cl=0.1, Cd= | 0.037005
|  |  |  | @ Cl=0.4, Cd= | 0.019995
|  |  |  | @ Cl=0.6, Cd= | 0.021147
alpha (deg) | Cl | Cd | Cm | Cl/Cd
-17.5 | -0.495 | 0.32303 | -0.012 | -1.532
-17 | -0.515 | 0.30755 | -0.012 | -1.673
-16.5 | -0.534 | 0.28596 | -0.012 | -1.866
-16 | -0.552 | 0.26038 | -0.012 | -2.121
-15.5 | -0.57 | 0.24418 | -0.013 | -2.334
-15 | -0.586 | 0.22101 | -0.013 | -2.651
-14.5 | -0.6 | 0.20971 | -0.013 | -2.863
-14 | -0.613 | 0.18929 | -0.014 | -3.237
-13.5 | -0.622 | 0.17835 | -0.014 | -3.489
-13 | -0.629 | 0.16026 | -0.014 | -3.923
-12.5 | -0.632 | 0.1512 | -0.015 | -4.177
-12 | -0.628 | 0.14236 | -0.015 | -4.414
-11.5 | -0.619 | 0.12433 | -0.015 | -4.975
-11 | -0.603 | 0.11941 | -0.016 | -5.052
-10.5 | -0.585 | 0.1072 | -0.016 | -5.458
-10 | -0.564 | 0.1008 | -0.017 | -5.592
-9.5 | -0.539 | 0.09188 | -0.017 | -5.869
-9 | -0.512 | 0.08443 | -0.018 | -6.061
-8.5 | -0.481 | 0.07767 | -0.018 | -6.198
-8 | -0.448 | 0.07242 | -0.018 | -6.191
-7.5 | -0.413 | 0.06686 | -0.019 | -6.176
-7 | -0.375 | 0.06238 | -0.019 | -6.014
-6.5 | -0.335 | 0.05766 | -0.02 | -5.816
-6 | -0.294 | 0.05392 | -0.021 | -5.448
-5.5 | -0.251 | 0.05069 | -0.021 | -4.942
-5 | -0.206 | 0.04795 | -0.022 | -4.295
-4.5 | -0.16 | 0.04557 | -0.022 | -3.519
-4 | -0.114 | 0.0432 | -0.023 | -2.634
-3.5 | -0.067 | 0.0414 | -0.024 | -1.608
-3 | -0.019 | 0.03973 | -0.024 | -0.473
-2.5 | 0.029 | 0.03844 | -0.025 | 0.763
-2 | 0.078 | 0.03739 | -0.027 | 2.08
-1.5 | 0.126 | 0.03655 | -0.028 | 3.459
-1 | 0.217 | 0.01781 | -0.058 | 12.185
-0.5 | 0.271 | 0.01786 | -0.058 | 15.181
0 | 0.319 | 0.01968 | -0.058 | 16.205
0.5 | 0.375 | 0.01989 | -0.059 | 18.877
1 | 0.432 | 0.02013 | -0.06 | 21.449
1.5 | 0.488 | 0.02043 | -0.061 | 23.897
2 | 0.544 | 0.02076 | -0.062 | 26.222
2.5 | 0.598 | 0.02113 | -0.063 | 28.322
3 | 0.653 | 0.02159 | -0.064 | 30.264
3.5 | 0.708 | 0.02202 | -0.065 | 32.154
4 | 0.787 | 0.0231 | -0.069 | 34.077
4.5 | 0.841 | 0.02389 | -0.07 | 35.195
5 | 0.742 | 0.04181 | -0.034 | 17.758
5.5 | 0.784 | 0.04454 | -0.033 | 17.604
6 | 0.825 | 0.04773 | -0.032 | 17.286
6.5 | 0.864 | 0.05067 | -0.032 | 17.055
7 | 0.902 | 0.05458 | -0.031 | 16.519
7.5 | 0.935 | 0.05839 | -0.031 | 16.01
8 | 0.964 | 0.06349 | -0.031 | 15.191
8.5 | 0.99 | 0.06808 | -0.03 | 14.546
9 | 1.012 | 0.07353 | -0.03 | 13.767
9.5 | 1.03 | 0.07973 | -0.03 | 12.921
10 | 1.044 | 0.08759 | -0.03 | 11.914
10.5 | 1.052 | 0.09479 | -0.03 | 11.103
11 | 1.054 | 0.10309 | -0.03 | 10.223
11.5 | 1.047 | 0.11019 | -0.029 | 9.501
12 | 1.035 | 0.12151 | -0.029 | 8.516
12.5 | 1.018 | 0.13413 | -0.029 | 7.587
13 | 0.996 | 0.14807 | -0.028 | 6.728
13.5 | 0.971 | 0.15447 | -0.028 | 6.286
14 | 0.942 | 0.1727 | -0.027 | 5.457
14.5 | 0.912 | 0.18065 | -0.027 | 5.046
15 | 0.879 | 0.20177 | -0.027 | 4.354
15.5 | 0.844 | 0.22153 | -0.027 | 3.812
16 | 0.809 | 0.23143 | -0.026 | 3.497

## 2. Re 50k Mach 0.00 (2)
BIGFOIL.COM POLAR EXPORT
NACA66-413 a=0.6
NACA66-413 a=0.6 |  |  |  | Cl Max: | 1.1574 | at alpha= | 11 | deg
XFOIL ncrit=9 |  |  |  | L/D Max: | 22.7487 | at alpha= | 9.5 | deg
Re: | 50000 |  |  | Cd Min: | 0.19521 | at alpha= | 16 | deg
Mach: | 0 |  |  | Cl=0 at alpha= | 2.4456 | deg
|  |  |  | @ Cl=0.1, Cd= | 0.040364
|  |  |  | @ Cl=0.4, Cd= | 0.063874
|  |  |  | @ Cl=0.6, Cd= | 0.065896
alpha (deg) | Cl | Cd | Cm | Cl/Cd
-9.5 | -0.455 | 0.12205 | -0.0217 | -3.728
-9 | -0.474 | 0.11855 | -0.0178 | -3.9983
-8.5 | -0.4728 | 0.11327 | -0.0135 | -4.1741
-8 | -0.481 | 0.10885 | -0.0087 | -4.4189
-7.5 | -0.5077 | 0.10565 | -0.0026 | -4.8055
-7 | -0.5144 | 0.10151 | 0.0042 | -5.0675
-6.5 | -0.4773 | 0.09603 | 0.0105 | -4.9703
-6 | -0.4328 | 0.09055 | 0.0154 | -4.7797
-4.5 | -0.5972 | 0.0531 | -0.0154 | -11.2467
-4 | -0.5547 | 0.04666 | -0.0144 | -11.8881
-3.5 | -0.5083 | 0.04196 | -0.0129 | -12.1139
-3 | -0.4609 | 0.0384 | -0.0111 | -12.0026
-2.5 | -0.415 | 0.03607 | -0.0095 | -11.5054
-2 | -0.3668 | 0.0342 | -0.0075 | -10.7251
-1.5 | -0.3203 | 0.03301 | -0.0057 | -9.7031
-1 | -0.2044 | 0.03117 | -0.0114 | -6.5576
-0.5 | -0.1846 | 0.03103 | -0.0069 | -5.9491
0 | -0.1606 | 0.03117 | -0.0034 | -5.1524
0.5 | -0.1317 | 0.03162 | -0.0009 | -4.1651
1 | -0.0996 | 0.03233 | 0.0009 | -3.0807
1.5 | -0.0658 | 0.03326 | 0.0022 | -1.9784
2 | -0.0311 | 0.03438 | 0.0032 | -0.9046
2.5 | 0.0038 | 0.03569 | 0.004 | 0.10647
3 | 0.0385 | 0.03718 | 0.0046 | 1.0355
3.5 | 0.0728 | 0.03885 | 0.005 | 1.8739
4 | 0.1064 | 0.04072 | 0.0052 | 2.613
4.5 | 0.1392 | 0.0428 | 0.0053 | 3.2523
5 | 0.1709 | 0.04511 | 0.0052 | 3.7885
5.5 | 0.2014 | 0.04767 | 0.0049 | 4.2249
6.5 | 0.3361 | 0.05856 | -0.0109 | 5.7394
7 | 0.4062 | 0.06439 | -0.0181 | 6.3084
7.5 | 0.532 | 0.06532 | -0.0253 | 8.1445
8 | 0.6075 | 0.06596 | -0.027 | 9.2101
8.5 | 0.8161 | 0.03646 | -0.0072 | 22.3834
9 | 0.8361 | 0.04077 | -0.002 | 20.5077
9.5 | 1.0519 | 0.04624 | -0.0167 | 22.7487
10 | 1.1252 | 0.05393 | -0.019 | 20.8641
10.5 | 1.156 | 0.06215 | -0.0166 | 18.6002
11 | 1.1574 | 0.06955 | -0.0111 | 16.6413
11.5 | 1.0881 | 0.07373 | 0.0014 | 14.7579
12 | 1.0346 | 0.08172 | 0.0071 | 12.6603
12.5 | 0.9943 | 0.09167 | 0.0089 | 10.8465
13 | 0.8816 | 0.10932 | 0.0024 | 8.0644
13.5 | 0.7816 | 0.14565 | -0.0226 | 5.3663
14 | 0.7467 | 0.16611 | -0.0378 | 4.4952
15.5 | 0.7787 | 0.18942 | -0.0443 | 4.111
16 | 0.7827 | 0.19521 | -0.0473 | 4.0095

## 3. Re 50k Mach 0.10 (1)
BIGFOIL.COM POLAR EXPORT
NACA66-413 a=0.6
NACA66-413 a=0.6 |  |  |  | Cl Max: | 1.048 | at alpha= | 10.5 | deg
JavaFoil+Calcfoil stall+Eppler ext transition |  |  |  | L/D Max: | 35.183 | at alpha= | 4.5 | deg
Re: | 50000 |  |  | Cd Min: | 0.01786 | at alpha= | -1 | deg
Mach: | 0.1 |  |  | Cl=0 at alpha= | -2.8021 | deg
|  |  |  | @ Cl=0.1, Cd= | 0.037094
|  |  |  | @ Cl=0.4, Cd= | 0.020041
|  |  |  | @ Cl=0.6, Cd= | 0.021193
alpha (deg) | Cl | Cd | Cm | Cl/Cd
-17.5 | -0.449 | 0.34631 | -0.012 | -1.296
-17 | -0.471 | 0.32293 | -0.012 | -1.459
-16.5 | -0.493 | 0.29908 | -0.012 | -1.65
-16 | -0.515 | 0.27386 | -0.012 | -1.881
-15.5 | -0.536 | 0.25384 | -0.013 | -2.112
-15 | -0.556 | 0.23557 | -0.013 | -2.359
-14.5 | -0.574 | 0.21219 | -0.013 | -2.703
-14 | -0.589 | 0.19997 | -0.014 | -2.947
-13.5 | -0.602 | 0.18634 | -0.014 | -3.232
-13 | -0.612 | 0.16626 | -0.014 | -3.682
-12.5 | -0.618 | 0.16153 | -0.015 | -3.828
-12 | -0.618 | 0.14636 | -0.015 | -4.222
-11.5 | -0.61 | 0.13108 | -0.016 | -4.656
-11 | -0.597 | 0.11905 | -0.016 | -5.015
-10.5 | -0.58 | 0.11107 | -0.016 | -5.225
-10 | -0.56 | 0.10063 | -0.017 | -5.569
-9.5 | -0.537 | 0.09458 | -0.017 | -5.678
-9 | -0.511 | 0.08437 | -0.018 | -6.051
-8.5 | -0.481 | 0.07937 | -0.018 | -6.06
-8 | -0.449 | 0.07256 | -0.018 | -6.182
-7.5 | -0.413 | 0.06792 | -0.019 | -6.088
-7 | -0.376 | 0.0632 | -0.02 | -5.949
-6.5 | -0.336 | 0.05823 | -0.02 | -5.777
-6 | -0.295 | 0.05432 | -0.021 | -5.426
-5.5 | -0.251 | 0.05099 | -0.021 | -4.933
-5 | -0.207 | 0.04816 | -0.022 | -4.295
-4.5 | -0.161 | 0.04553 | -0.022 | -3.536
-4 | -0.114 | 0.04323 | -0.023 | -2.645
-3.5 | -0.067 | 0.04149 | -0.024 | -1.612
-3 | -0.019 | 0.03979 | -0.024 | -0.474
-2.5 | 0.029 | 0.03851 | -0.025 | 0.766
-2 | 0.078 | 0.03752 | -0.026 | 2.082
-1.5 | 0.127 | 0.03657 | -0.028 | 3.475
-1 | 0.218 | 0.01786 | -0.058 | 12.214
-0.5 | 0.272 | 0.0179 | -0.058 | 15.22
0 | 0.321 | 0.0197 | -0.059 | 16.27
0.5 | 0.377 | 0.01994 | -0.06 | 18.909
1 | 0.434 | 0.02019 | -0.061 | 21.487
1.5 | 0.49 | 0.02048 | -0.062 | 23.944
2 | 0.547 | 0.02082 | -0.063 | 26.271
2.5 | 0.601 | 0.0212 | -0.063 | 28.355
3 | 0.656 | 0.02167 | -0.064 | 30.292
3.5 | 0.711 | 0.02211 | -0.065 | 32.174
4 | 0.791 | 0.02322 | -0.069 | 34.056
4.5 | 0.844 | 0.024 | -0.07 | 35.183
5 | 0.746 | 0.04191 | -0.034 | 17.796
5.5 | 0.788 | 0.04471 | -0.033 | 17.616
6 | 0.829 | 0.04759 | -0.032 | 17.409
6.5 | 0.868 | 0.05099 | -0.032 | 17.019
7 | 0.905 | 0.05506 | -0.031 | 16.438
7.5 | 0.938 | 0.05892 | -0.031 | 15.917
8 | 0.967 | 0.06434 | -0.031 | 15.027
8.5 | 0.992 | 0.06864 | -0.03 | 14.452
9 | 1.013 | 0.07475 | -0.03 | 13.55
9.5 | 1.029 | 0.08143 | -0.03 | 12.641
10 | 1.041 | 0.08812 | -0.03 | 11.813
10.5 | 1.048 | 0.09576 | -0.03 | 10.941
11 | 1.046 | 0.10497 | -0.03 | 9.97
11.5 | 1.036 | 0.11232 | -0.029 | 9.226
12 | 1.02 | 0.12458 | -0.029 | 8.191
12.5 | 0.999 | 0.13546 | -0.029 | 7.378
13 | 0.973 | 0.14573 | -0.028 | 6.68
13.5 | 0.944 | 0.15793 | -0.028 | 5.975
14 | 0.911 | 0.17602 | -0.028 | 5.173
14.5 | 0.875 | 0.19171 | -0.027 | 4.563
15 | 0.837 | 0.21363 | -0.027 | 3.92
15.5 | 0.799 | 0.22677 | -0.026 | 3.522

## 4. Re 50k Mach 0.10 (2)
BIGFOIL.COM POLAR EXPORT
NACA66-413 a=0.6
NACA66-413 a=0.6 |  |  |  | Cl Max: | 1.1403 | at alpha= | 11 | deg
XFOIL ncrit=9 |  |  |  | L/D Max: | 22.5128 | at alpha= | 9.5 | deg
Re: | 50000 |  |  | Cd Min: | 0.19631 | at alpha= | 16 | deg
Mach: | 0.1 |  |  | Cl=0 at alpha= | 2.4586 | deg
|  |  |  | @ Cl=0.1, Cd= | 0.040545
|  |  |  | @ Cl=0.4, Cd= | 0.06408
|  |  |  | @ Cl=0.6, Cd= | 0.06599
alpha (deg) | Cl | Cd | Cm | Cl/Cd
-9.5 | -0.4511 | 0.12253 | -0.0216 | -3.6815
-9 | -0.478 | 0.11954 | -0.0179 | -3.9987
-8.5 | -0.4729 | 0.11398 | -0.0135 | -4.149
-8 | -0.4812 | 0.10955 | -0.0087 | -4.3925
-7.5 | -0.5123 | 0.10656 | -0.0025 | -4.8076
-7 | -0.4835 | 0.10036 | 0.0028 | -4.8177
-6.5 | -0.4808 | 0.0968 | 0.0108 | -4.9669
-6 | -0.4313 | 0.09092 | 0.0151 | -4.7437
-4.5 | -0.6004 | 0.05374 | -0.0154 | -11.1723
-4 | -0.5585 | 0.04721 | -0.0145 | -11.8301
-3.5 | -0.5122 | 0.04238 | -0.013 | -12.0859
-3 | -0.4647 | 0.03872 | -0.0112 | -12.0015
-2.5 | -0.4185 | 0.03632 | -0.0095 | -11.5226
-2 | -0.37 | 0.03441 | -0.0076 | -10.7527
-1.5 | -0.3229 | 0.03318 | -0.0058 | -9.7318
-1 | -0.2051 | 0.03132 | -0.0117 | -6.5485
-0.5 | -0.1853 | 0.03118 | -0.0071 | -5.9429
0 | -0.1615 | 0.0313 | -0.0035 | -5.1597
0.5 | -0.1327 | 0.03173 | -0.001 | -4.1822
1 | -0.1007 | 0.03244 | 0.0009 | -3.1042
1.5 | -0.0669 | 0.03337 | 0.0023 | -2.0048
2 | -0.0321 | 0.03449 | 0.0033 | -0.9307
2.5 | 0.0029 | 0.03581 | 0.0041 | 0.080983
3 | 0.0377 | 0.0373 | 0.0047 | 1.0107
3.5 | 0.0721 | 0.03898 | 0.0051 | 1.8497
4 | 0.1058 | 0.04087 | 0.0053 | 2.5887
4.5 | 0.1387 | 0.04296 | 0.0054 | 3.2286
5 | 0.1706 | 0.04528 | 0.0052 | 3.7677
5.5 | 0.2012 | 0.04786 | 0.0049 | 4.2039
6 | 0.2744 | 0.05382 | -0.0041 | 5.0985
6.5 | 0.3418 | 0.05928 | -0.0118 | 5.7659
7 | 0.4 | 0.06408 | -0.0171 | 6.2422
7.5 | 0.5316 | 0.06543 | -0.0249 | 8.1247
8 | 0.6098 | 0.06607 | -0.0268 | 9.2296
8.5 | 0.8133 | 0.03704 | -0.0063 | 21.9573
9 | 0.84 | 0.04108 | -0.0015 | 20.4479
9.5 | 1.0545 | 0.04684 | -0.0159 | 22.5128
10 | 1.1216 | 0.05445 | -0.0173 | 20.5987
10.5 | 1.14 | 0.06165 | -0.0131 | 18.4915
11 | 1.1403 | 0.06913 | -0.0079 | 16.495
11.5 | 1.0753 | 0.07434 | 0.0031 | 14.4646
12 | 1.0219 | 0.08262 | 0.0081 | 12.3687
12.5 | 0.9798 | 0.09283 | 0.0093 | 10.5548
13 | 0.8719 | 0.11131 | 0.0015 | 7.8331
13.5 | 0.744 | 0.15919 | -0.0357 | 4.6737
14 | 0.7474 | 0.16677 | -0.038 | 4.4816
15.5 | 0.7817 | 0.19043 | -0.0445 | 4.1049
16 | 0.7862 | 0.19631 | -0.0475 | 4.0049

## 5. Re 50k Mach 0.25 (1)
BIGFOIL.COM POLAR EXPORT
NACA66-413 a=0.6
NACA66-413 a=0.6 |  |  |  | Cl Max: | 1.015 | at alpha= | 9.5 | deg
JavaFoil+Calcfoil stall+Eppler ext transition |  |  |  | L/D Max: | 35.079 | at alpha= | 4.5 | deg
Re: | 50000 |  |  | Cd Min: | 0.01807 | at alpha= | -0.5 | deg
Mach: | 0.25 |  |  | Cl=0 at alpha= | -2.8061 | deg
|  |  |  | @ Cl=0.1, Cd= | 0.03738
|  |  |  | @ Cl=0.4, Cd= | 0.020306
|  |  |  | @ Cl=0.6, Cd= | 0.30355
alpha (deg) | Cl | Cd | Cm | Cl/Cd
-16 | -0.076 | 0.72666 | -0.011 | -0.105
-15.5 | -0.198 | 0.6382 | -0.011 | -0.31
-15 | -0.267 | 0.45979 | -0.013 | -0.58
-14.5 | -0.325 | 0.38063 | -0.014 | -0.854
-14 | -0.377 | 0.31529 | -0.014 | -1.197
-13.5 | -0.425 | 0.26944 | -0.014 | -1.576
-13 | -0.466 | 0.22718 | -0.015 | -2.051
-12.5 | -0.501 | 0.21166 | -0.015 | -2.367
-12 | -0.525 | 0.17992 | -0.015 | -2.919
-11.5 | -0.537 | 0.15846 | -0.016 | -3.392
-11 | -0.54 | 0.13861 | -0.016 | -3.899
-10.5 | -0.538 | 0.12849 | -0.016 | -4.186
-10 | -0.53 | 0.11484 | -0.017 | -4.612
-9.5 | -0.516 | 0.10327 | -0.017 | -4.999
-9 | -0.497 | 0.09393 | -0.017 | -5.296
-8.5 | -0.474 | 0.08364 | -0.018 | -5.669
-8 | -0.446 | 0.07709 | -0.018 | -5.79
-7.5 | -0.415 | 0.07056 | -0.019 | -5.875
-7 | -0.379 | 0.06488 | -0.02 | -5.846
-6.5 | -0.341 | 0.06022 | -0.021 | -5.661
-6 | -0.3 | 0.05579 | -0.021 | -5.374
-5.5 | -0.257 | 0.05229 | -0.022 | -4.907
-5 | -0.211 | 0.04896 | -0.023 | -4.32
-4.5 | -0.165 | 0.04609 | -0.023 | -3.578
-4 | -0.117 | 0.04382 | -0.023 | -2.674
-3.5 | -0.069 | 0.0418 | -0.024 | -1.642
-3 | -0.019 | 0.04011 | -0.025 | -0.483
-2.5 | 0.03 | 0.03888 | -0.026 | 0.779
-2 | 0.08 | 0.03774 | -0.027 | 2.126
-1.5 | 0.13 | 0.03684 | -0.029 | 3.542
-1 | 0.224 | 0.0181 | -0.06 | 12.382
-0.5 | 0.287 | 0.01807 | -0.061 | 15.872
0 | 0.329 | 0.02001 | -0.06 | 16.451
0.5 | 0.387 | 0.02026 | -0.061 | 19.114
1 | 0.446 | 0.02047 | -0.062 | 21.763
1.5 | 0.504 | 0.02082 | -0.063 | 24.185
2 | 0.562 | 0.02118 | -0.064 | 26.52
2.5 | 0.617 | 0.02158 | -0.065 | 28.599
3 | 0.674 | 0.02207 | -0.066 | 30.542
3.5 | 0.73 | 0.02255 | -0.067 | 32.371
4 | 0.811 | 0.02399 | -0.071 | 33.787
4.5 | 0.865 | 0.02467 | -0.072 | 35.079
5 | 0.765 | 0.04233 | -0.035 | 18.062
5.5 | 0.807 | 0.04507 | -0.033 | 17.905
6 | 0.848 | 0.04858 | -0.033 | 17.45
6.5 | 0.886 | 0.05198 | -0.032 | 17.05
7 | 0.922 | 0.05648 | -0.032 | 16.329
7.5 | 0.952 | 0.06101 | -0.031 | 15.611
8 | 0.977 | 0.0662 | -0.031 | 14.762
8.5 | 0.996 | 0.07198 | -0.03 | 13.839
9 | 1.009 | 0.07911 | -0.03 | 12.753
9.5 | 1.015 | 0.08565 | -0.03 | 11.847
10 | 1.013 | 0.09686 | -0.03 | 10.456
10.5 | 1.003 | 0.10687 | -0.029 | 9.384
11 | 0.98 | 0.12069 | -0.029 | 8.121
11.5 | 0.943 | 0.13486 | -0.028 | 6.989
12 | 0.895 | 0.15016 | -0.027 | 5.961
12.5 | 0.838 | 0.17083 | -0.027 | 4.908
13 | 0.773 | 0.19299 | -0.026 | 4.007
13.5 | 0.701 | 0.21493 | -0.025 | 3.263
14 | 0.623 | 0.25598 | -0.025 | 2.435
14.5 | 0.54 | 0.30355 | -0.024 | 1.78

## 6. Re 50k Mach 0.25 (2)
BIGFOIL.COM POLAR EXPORT
NACA66-413 a=0.6
NACA66-413 a=0.6 |  |  |  | Cl Max: | 1.092 | at alpha= | 10 | deg
XFOIL ncrit=9 |  |  |  | L/D Max: | 21.2186 | at alpha= | 9.5 | deg
Re: | 50000 |  |  | Cd Min: | 0.18369 | at alpha= | 15 | deg
Mach: | 0.25 |  |  | Cl=0 at alpha= | 2.5296 | deg
|  |  |  | @ Cl=0.1, Cd= | 0.041482
|  |  |  | @ Cl=0.4, Cd= | 0.064571
|  |  |  | @ Cl=0.6, Cd= | 0.066392
alpha (deg) | Cl | Cd | Cm | Cl/Cd
-9.5 | -0.4587 | 0.12694 | -0.0217 | -3.6135
-9 | -0.4526 | 0.12104 | -0.0178 | -3.7393
-8.5 | -0.4745 | 0.11735 | -0.0137 | -4.0435
-8 | -0.472 | 0.11217 | -0.0091 | -4.2079
-7.5 | -0.4772 | 0.10788 | -0.0036 | -4.4234
-7 | -0.4874 | 0.10399 | 0.003 | -4.687
-6.5 | -0.4514 | 0.09813 | 0.0086 | -4.6
-5 | -0.4719 | 0.08302 | 0.0229 | -5.6842
-4.5 | -0.6176 | 0.05705 | -0.0155 | -10.8256
-4 | -0.578 | 0.05018 | -0.0148 | -11.5185
-3.5 | -0.533 | 0.04477 | -0.0135 | -11.9053
-3 | -0.4856 | 0.04055 | -0.0118 | -11.9753
-2.5 | -0.438 | 0.03772 | -0.0101 | -11.6119
-2 | -0.3881 | 0.0357 | -0.0081 | -10.8711
-1.5 | -0.3378 | 0.03425 | -0.0061 | -9.8628
-1 | -0.2104 | 0.03212 | -0.0132 | -6.5504
-0.5 | -0.1889 | 0.03198 | -0.0081 | -5.9068
0 | -0.1662 | 0.03202 | -0.0041 | -5.1905
0.5 | -0.1384 | 0.03239 | -0.0011 | -4.2729
1 | -0.1067 | 0.03305 | 0.001 | -3.2284
1.5 | -0.0727 | 0.03397 | 0.0026 | -2.1401
2 | -0.0376 | 0.03511 | 0.0037 | -1.0709
2.5 | -0.0021 | 0.03644 | 0.0046 | -0.057629
3 | 0.0334 | 0.03797 | 0.0052 | 0.87964
3.5 | 0.0684 | 0.0397 | 0.0056 | 1.7229
4 | 0.1028 | 0.04164 | 0.0059 | 2.4688
4.5 | 0.1363 | 0.0438 | 0.0059 | 3.1119
5 | 0.1687 | 0.04621 | 0.0057 | 3.6507
5.5 | 0.2075 | 0.04941 | 0.0039 | 4.1996
6 | 0.287 | 0.05579 | -0.0062 | 5.1443
6.5 | 0.3568 | 0.06154 | -0.0138 | 5.7979
7 | 0.4228 | 0.06617 | -0.0193 | 6.3896
7.5 | 0.5539 | 0.0663 | -0.0252 | 8.3544
8 | 0.6287 | 0.06645 | -0.0259 | 9.4612
8.5 | 0.8061 | 0.03971 | -0.002 | 20.2997
9 | 0.8787 | 0.04265 | 0.0001 | 20.6026
9.5 | 1.0569 | 0.04981 | -0.0103 | 21.2186
10 | 1.092 | 0.05681 | -0.0078 | 19.222
10.5 | 1.0833 | 0.06346 | -0.0012 | 17.0706
11 | 1.0529 | 0.07047 | 0.0053 | 14.9411
11.5 | 1.0093 | 0.07854 | 0.0097 | 12.8508
12 | 0.9647 | 0.08837 | 0.011 | 10.9166
12.5 | 0.9242 | 0.10003 | 0.0091 | 9.2392
13 | 0.8302 | 0.12147 | -0.0041 | 6.8346
14 | 0.7523 | 0.17045 | -0.0388 | 4.4136
15 | 0.7572 | 0.18369 | -0.0448 | 4.1222

## 7. Re 50k Mach 0.50 (1)
BIGFOIL.COM POLAR EXPORT
NACA66-413 a=0.6
NACA66-413 a=0.6 |  |  |  | Cl Max: | 1.223 | at alpha= | 20 | deg
JavaFoil+Calcfoil stall+Eppler ext transition |  |  |  | L/D Max: | 33.5 | at alpha= | 4 | deg
Re: | 50000 |  |  | Cd Min: | 0.01945 | at alpha= | -0.5 | deg
Mach: | 0.5 |  |  | Cl=0 at alpha= | -2.8036 | deg
|  |  |  | @ Cl=0.1, Cd= | 0.038815
|  |  |  | @ Cl=0.4, Cd= | 0.021492
|  |  |  | @ Cl=0.6, Cd= | 0.022665
alpha (deg) | Cl | Cd | Cm | Cl/Cd
-20 | -0.938 | 0.40869 | -0.018 | -2.295
-19.5 | -0.911 | 0.4064 | -0.018 | -2.242
-19 | -0.884 | 0.39025 | -0.018 | -2.266
-18.5 | -0.858 | 0.38628 | -0.019 | -2.221
-18 | -0.831 | 0.37566 | -0.019 | -2.213
-17.5 | -0.805 | 0.37218 | -0.02 | -2.162
-17 | -0.776 | 0.34867 | -0.019 | -2.225
-16.5 | -0.749 | 0.3558 | -0.019 | -2.105
-16 | -0.722 | 0.35853 | -0.02 | -2.014
-15.5 | -0.695 | 0.35459 | -0.02 | -1.96
-15 | -0.668 | 0.33279 | -0.021 | -2.008
-14.5 | -0.641 | 0.31639 | -0.021 | -2.027
-14 | -0.613 | 0.30817 | -0.02 | -1.988
-13.5 | -0.586 | 0.30643 | -0.02 | -1.911
-13 | -0.559 | 0.28146 | -0.021 | -1.985
-12.5 | -0.532 | 0.29572 | -0.021 | -1.797
-12 | -0.504 | 0.29243 | -0.021 | -1.725
-11.5 | -0.477 | 0.28923 | -0.022 | -1.65
-11 | -0.45 | 0.2864 | -0.022 | -1.571
-10.5 | -0.422 | 0.24531 | -0.02 | -1.719
-10 | -0.395 | 0.2352 | -0.021 | -1.677
-9.5 | -0.367 | 0.22204 | -0.021 | -1.654
-9 | -0.34 | 0.23048 | -0.021 | -1.475
-8.5 | -0.313 | 0.22818 | -0.022 | -1.37
-8 | -0.285 | 0.22219 | -0.022 | -1.284
-7.5 | -0.257 | 0.18241 | -0.02 | -1.411
-7 | -0.23 | 0.14862 | -0.021 | -1.548
-6.5 | -0.277 | 0.09686 | -0.021 | -2.86
-6 | -0.294 | 0.06992 | -0.022 | -4.205
-5.5 | -0.267 | 0.0602 | -0.023 | -4.432
-5 | -0.227 | 0.05479 | -0.024 | -4.135
-4.5 | -0.18 | 0.05035 | -0.025 | -3.569
-4 | -0.129 | 0.04652 | -0.026 | -2.773
-3.5 | -0.076 | 0.04388 | -0.026 | -1.732
-3 | -0.022 | 0.04181 | -0.027 | -0.515
-2.5 | 0.034 | 0.04021 | -0.028 | 0.839
-2 | 0.089 | 0.039 | -0.029 | 2.294
-1.5 | 0.146 | 0.03804 | -0.031 | 3.827
-1 | 0.202 | 0.03737 | -0.033 | 5.407
-0.5 | 0.32 | 0.01945 | -0.068 | 16.454
0 | 0.367 | 0.02134 | -0.066 | 17.193
0.5 | 0.432 | 0.02164 | -0.068 | 19.957
1 | 0.497 | 0.02198 | -0.069 | 22.602
1.5 | 0.562 | 0.02239 | -0.07 | 25.092
2 | 0.627 | 0.02286 | -0.071 | 27.418
2.5 | 0.688 | 0.02336 | -0.072 | 29.456
3 | 0.751 | 0.02405 | -0.073 | 31.215
3.5 | 0.812 | 0.02467 | -0.074 | 32.917
4 | 0.897 | 0.02679 | -0.078 | 33.5
4.5 | 0.798 | 0.04149 | -0.037 | 19.224
5 | 0.842 | 0.04448 | -0.036 | 18.939
5.5 | 0.883 | 0.04813 | -0.035 | 18.336
6 | 0.916 | 0.05353 | -0.034 | 17.105
6.5 | 0.938 | 0.05988 | -0.033 | 15.666
7 | 0.943 | 0.06883 | -0.032 | 13.697
7.5 | 0.888 | 0.08841 | -0.031 | 10.043
8 | 0.587 | 0.18727 | -0.032 | 3.132
8.5 | 0.613 | 0.19076 | -0.033 | 3.215
9 | 0.64 | 0.19452 | -0.033 | 3.29
9.5 | 0.667 | 0.23459 | -0.038 | 2.844
10 | 0.694 | 0.2373 | -0.038 | 2.923
10.5 | 0.72 | 0.21728 | -0.039 | 3.315
11 | 0.747 | 0.22687 | -0.04 | 3.291
11.5 | 0.774 | 0.26452 | -0.045 | 2.927
12 | 0.801 | 0.26891 | -0.045 | 2.977
12.5 | 0.827 | 0.27367 | -0.046 | 3.021
13 | 0.853 | 0.2904 | -0.046 | 2.936
13.5 | 0.879 | 0.29486 | -0.047 | 2.981
14 | 0.907 | 0.30718 | -0.051 | 2.952
14.5 | 0.933 | 0.33564 | -0.051 | 2.779
15 | 0.958 | 0.34514 | -0.052 | 2.777
15.5 | 0.985 | 0.35736 | -0.054 | 2.757
16 | 1.012 | 0.39219 | -0.057 | 2.582
16.5 | 1.038 | 0.3892 | -0.057 | 2.667
17 | 1.064 | 0.40252 | -0.058 | 2.643
17.5 | 1.092 | 0.41796 | -0.062 | 2.614
18 | 1.118 | 0.42824 | -0.062 | 2.61
18.5 | 1.143 | 0.43675 | -0.063 | 2.618
19 | 1.169 | 0.43626 | -0.064 | 2.679
19.5 | 1.198 | 0.44047 | -0.067 | 2.719
20 | 1.223 | 0.4492 | -0.068 | 2.722

## 8. Re 50k Mach 0.50 (2)
BIGFOIL.COM POLAR EXPORT
NACA66-413 a=0.6
NACA66-413 a=0.6 |  |  |  | Cl Max: | 0.9822 | at alpha= | 20 | deg
XFOIL ncrit=9 |  |  |  | L/D Max: | 18.6053 | at alpha= | 8 | deg
Re: | 50000 |  |  | Cd Min: | 0.28014 | at alpha= | 20 | deg
Mach: | 0.5 |  |  | Cl=0 at alpha= | 2.8085 | deg
|  |  |  | @ Cl=0.1, Cd= | 0.04576
|  |  |  | @ Cl=0.4, Cd= | 0.064971
|  |  |  | @ Cl=0.6, Cd= | 0.069076
alpha (deg) | Cl | Cd | Cm | Cl/Cd
-9.5 | -0.4287 | 0.1375 | -0.0217 | -3.1178
-8.5 | -0.4482 | 0.12888 | -0.0145 | -3.4777
-8 | -0.4558 | 0.12426 | -0.0102 | -3.6681
-7.5 | -0.4373 | 0.11755 | -0.0061 | -3.7201
-7 | -0.4473 | 0.11367 | 0.0001 | -3.9351
-5 | -0.6318 | 0.08117 | -0.0123 | -7.7837
-4.5 | -0.6436 | 0.07143 | -0.0148 | -9.0102
-4 | -0.6345 | 0.06304 | -0.0156 | -10.065
-3.5 | -0.6072 | 0.05562 | -0.0147 | -10.9169
-3 | -0.5684 | 0.0496 | -0.0132 | -11.4597
-2.5 | -0.5218 | 0.04477 | -0.0116 | -11.6551
-2 | -0.4689 | 0.04122 | -0.0098 | -11.3755
-1.5 | -0.4123 | 0.03854 | -0.0078 | -10.698
-1 | -0.3534 | 0.03699 | -0.0056 | -9.5539
-0.5 | -0.3018 | 0.03593 | -0.0028 | -8.3997
0 | -0.1822 | 0.0355 | -0.0077 | -5.1324
0.5 | -0.1577 | 0.03558 | -0.0029 | -4.4323
1 | -0.129 | 0.036 | 0.0009 | -3.5833
1.5 | -0.0961 | 0.03679 | 0.0035 | -2.6121
2 | -0.0604 | 0.03789 | 0.0054 | -1.5941
2.5 | -0.0232 | 0.03928 | 0.0067 | -0.59063
3 | 0.0144 | 0.04094 | 0.0076 | 0.35173
3.5 | 0.052 | 0.04285 | 0.0081 | 1.2135
4 | 0.089 | 0.04502 | 0.0084 | 1.9769
4.5 | 0.1251 | 0.04745 | 0.0084 | 2.6365
5 | 0.1756 | 0.05136 | 0.005 | 3.419
5.5 | 0.2569 | 0.05753 | -0.0046 | 4.4655
6 | 0.3297 | 0.06322 | -0.0117 | 5.2151
6.5 | 0.4574 | 0.0664 | -0.0198 | 6.8886
7 | 0.5218 | 0.06878 | -0.0209 | 7.5865
7.5 | 0.5882 | 0.07054 | -0.0211 | 8.3385
8 | 0.8071 | 0.04338 | 0.0046 | 18.6053
8.5 | 0.8377 | 0.04777 | 0.0101 | 17.5361
9 | 0.9297 | 0.05272 | 0.0117 | 17.6347
9.5 | 0.9561 | 0.06002 | 0.0142 | 15.9297
10.5 | 0.8928 | 0.07907 | 0.0161 | 11.2913
11 | 0.8484 | 0.09178 | 0.0118 | 9.2438
11.5 | 0.8141 | 0.10603 | 0.0047 | 7.678
12 | 0.8006 | 0.1197 | -0.002 | 6.6884
12.5 | 0.7693 | 0.13721 | -0.0145 | 5.6067
13 | 0.78 | 0.1486 | -0.019 | 5.249
13.5 | 0.7786 | 0.16186 | -0.0271 | 4.8103
14 | 0.7686 | 0.18349 | -0.0439 | 4.1888
14.5 | 0.7696 | 0.18936 | -0.0482 | 4.0642
15 | 0.7871 | 0.19826 | -0.0521 | 3.97
15.5 | 0.8158 | 0.20925 | -0.0549 | 3.8987
16 | 0.8333 | 0.21727 | -0.0586 | 3.8353
16.5 | 0.8507 | 0.22514 | -0.0624 | 3.7785
17 | 0.8774 | 0.23599 | -0.0656 | 3.718
17.5 | 0.8864 | 0.24034 | -0.0709 | 3.6881
18 | 0.904 | 0.24783 | -0.0754 | 3.6477
18.5 | 0.9216 | 0.25532 | -0.0803 | 3.6096
19 | 0.9437 | 0.26467 | -0.0846 | 3.5656
19.5 | 0.9735 | 0.27777 | -0.0876 | 3.5047
20 | 0.9822 | 0.28014 | -0.0946 | 3.5061

## 9. Re 100k Mach 0.00 (1)
BIGFOIL.COM POLAR EXPORT
NACA66-413 a=0.6
NACA66-413 a=0.6 |  |  |  | Cl Max: | 1.054 | at alpha= | 11 | deg
JavaFoil+Calcfoil stall+Eppler ext transition |  |  |  | L/D Max: | 44.314 | at alpha= | 3.5 | deg
Re: | 100000 |  |  | Cd Min: | 0.01289 | at alpha= | -0.5 | deg
Mach: | 0 |  |  | Cl=0 at alpha= | -2.8021 | deg
|  |  |  | @ Cl=0.1, Cd= | 0.028433
|  |  |  | @ Cl=0.4, Cd= | 0.014759
|  |  |  | @ Cl=0.6, Cd= | 0.015684
alpha (deg) | Cl | Cd | Cm | Cl/Cd
-17.5 | -0.495 | 0.26696 | -0.012 | -1.855
-17 | -0.515 | 0.25155 | -0.012 | -2.046
-16.5 | -0.534 | 0.233 | -0.012 | -2.291
-16 | -0.552 | 0.21468 | -0.013 | -2.572
-15.5 | -0.57 | 0.19954 | -0.013 | -2.856
-15 | -0.586 | 0.18272 | -0.013 | -3.207
-14.5 | -0.6 | 0.17357 | -0.014 | -3.459
-14 | -0.613 | 0.15705 | -0.014 | -3.901
-13.5 | -0.622 | 0.14827 | -0.014 | -4.197
-13 | -0.629 | 0.13687 | -0.015 | -4.594
-12.5 | -0.632 | 0.12853 | -0.015 | -4.914
-12 | -0.628 | 0.11909 | -0.015 | -5.277
-11.5 | -0.619 | 0.10775 | -0.016 | -5.742
-11 | -0.603 | 0.10327 | -0.016 | -5.843
-10.5 | -0.585 | 0.09341 | -0.017 | -6.264
-10 | -0.564 | 0.08695 | -0.017 | -6.484
-9.5 | -0.539 | 0.08015 | -0.017 | -6.727
-9 | -0.512 | 0.07334 | -0.018 | -6.979
-8.5 | -0.481 | 0.06972 | -0.018 | -6.906
-8 | -0.448 | 0.06397 | -0.019 | -7.011
-7.5 | -0.413 | 0.05992 | -0.02 | -6.893
-7 | -0.375 | 0.05582 | -0.02 | -6.722
-6.5 | -0.335 | 0.05201 | -0.021 | -6.45
-6 | -0.294 | 0.04887 | -0.021 | -6.011
-5.5 | -0.251 | 0.04586 | -0.022 | -5.462
-5 | -0.206 | 0.04346 | -0.022 | -4.739
-4.5 | -0.16 | 0.0412 | -0.023 | -3.892
-4 | -0.114 | 0.03931 | -0.024 | -2.895
-3.5 | -0.067 | 0.03769 | -0.024 | -1.766
-3 | -0.019 | 0.03621 | -0.025 | -0.519
-2.5 | 0.029 | 0.03494 | -0.026 | 0.841
-2 | 0.078 | 0.0339 | -0.028 | 2.296
-1.5 | 0.157 | 0.01427 | -0.058 | 10.983
-1 | 0.217 | 0.01411 | -0.059 | 15.385
-0.5 | 0.275 | 0.01289 | -0.059 | 21.326
0 | 0.321 | 0.0145 | -0.06 | 22.144
0.5 | 0.378 | 0.01468 | -0.061 | 25.742
1 | 0.434 | 0.01488 | -0.062 | 29.199
1.5 | 0.491 | 0.01512 | -0.063 | 32.465
2 | 0.547 | 0.01538 | -0.063 | 35.571
2.5 | 0.601 | 0.01569 | -0.064 | 38.302
3 | 0.656 | 0.01605 | -0.065 | 40.862
3.5 | 0.711 | 0.01604 | -0.066 | 44.314
4 | 0.789 | 0.0192 | -0.07 | 41.118
4.5 | 0.843 | 0.01989 | -0.07 | 42.38
5 | 0.895 | 0.02067 | -0.071 | 43.33
5.5 | 0.786 | 0.0406 | -0.036 | 19.357
6 | 0.825 | 0.0437 | -0.033 | 18.886
6.5 | 0.865 | 0.04655 | -0.033 | 18.578
7 | 0.902 | 0.04964 | -0.032 | 18.169
7.5 | 0.935 | 0.05373 | -0.032 | 17.407
8 | 0.965 | 0.05732 | -0.031 | 16.828
8.5 | 0.99 | 0.06174 | -0.031 | 16.042
9 | 1.012 | 0.06639 | -0.03 | 15.251
9.5 | 1.03 | 0.07164 | -0.031 | 14.381
10 | 1.044 | 0.07682 | -0.03 | 13.586
10.5 | 1.053 | 0.08373 | -0.03 | 12.571
11 | 1.054 | 0.09013 | -0.03 | 11.695
11.5 | 1.047 | 0.09824 | -0.03 | 10.66
12 | 1.035 | 0.10309 | -0.03 | 10.039
12.5 | 1.018 | 0.11333 | -0.029 | 8.981
13 | 0.996 | 0.12519 | -0.029 | 7.959
13.5 | 0.971 | 0.13418 | -0.029 | 7.237
14 | 0.943 | 0.14546 | -0.028 | 6.48
14.5 | 0.912 | 0.15666 | -0.028 | 5.819
15 | 0.879 | 0.17067 | -0.028 | 5.148
15.5 | 0.844 | 0.18432 | -0.028 | 4.581
16 | 0.809 | 0.19757 | -0.027 | 4.097

## 10. Re 100k Mach 0.00 (2)
BIGFOIL.COM POLAR EXPORT
NACA66-413 a=0.6
NACA66-413 a=0.6 |  |  |  | Cl Max: | 1.1469 | at alpha= | 11 | deg
XFOIL ncrit=9 |  |  |  | L/D Max: | 35.1081 | at alpha= | 7.5 | deg
Re: | 100000 |  |  | Cd Min: | 0.07427 | at alpha= | 12 | deg
Mach: | 0 |  |  | Cl=0 at alpha= | 1.6077 | deg
|  |  |  | @ Cl=0.1, Cd= | 0.036725
|  |  |  | @ Cl=0.4, Cd= | 0.041378
|  |  |  | @ Cl=0.6, Cd= | 0.042775
alpha (deg) | Cl | Cd | Cm | Cl/Cd
0 | -0.176 | 0.02743 | -0.0021 | -6.4163
0.5 | -0.1434 | 0.02803 | -0.0005 | -5.1159
1.5 | -0.0135 | 0.03257 | -0.0098 | -0.41449
2 | 0.0492 | 0.03478 | -0.0138 | 1.4146
2.5 | 0.1051 | 0.03692 | -0.0164 | 2.8467
3.5 | 0.2784 | 0.0397 | -0.0277 | 7.0126
4 | 0.3418 | 0.04057 | -0.0294 | 8.4249
5 | 0.4614 | 0.04223 | -0.0318 | 10.9259
5.5 | 0.5357 | 0.04265 | -0.0345 | 12.5604
6 | 0.5828 | 0.04286 | -0.0333 | 13.5978
6.5 | 0.6416 | 0.04257 | -0.0331 | 15.0716
7 | 0.8028 | 0.02979 | -0.0345 | 26.9486
7.5 | 0.8447 | 0.02406 | -0.0225 | 35.1081
8 | 0.8339 | 0.02863 | -0.0147 | 29.1268
8.5 | 0.8575 | 0.03126 | -0.0107 | 27.4312
9 | 0.9132 | 0.03364 | -0.0099 | 27.1463
9.5 | 1.0404 | 0.03854 | -0.0182 | 26.9953
10 | 1.1089 | 0.04423 | -0.02 | 25.0712
10.5 | 1.1427 | 0.05081 | -0.0173 | 22.4897
11 | 1.1469 | 0.05717 | -0.0113 | 20.0612
11.5 | 1.1445 | 0.06481 | -0.0051 | 17.6593
12 | 1.0764 | 0.07427 | 0.0053 | 14.4931

## 11. Re 100k Mach 0.10 (1)
BIGFOIL.COM POLAR EXPORT
NACA66-413 a=0.6
NACA66-413 a=0.6 |  |  |  | Cl Max: | 1.048 | at alpha= | 10.5 | deg
JavaFoil+Calcfoil stall+Eppler ext transition |  |  |  | L/D Max: | 44.331 | at alpha= | 3.5 | deg
Re: | 100000 |  |  | Cd Min: | 0.01291 | at alpha= | -0.5 | deg
Mach: | 0.1 |  |  | Cl=0 at alpha= | -2.8061 | deg
|  |  |  | @ Cl=0.1, Cd= | 0.02858
|  |  |  | @ Cl=0.4, Cd= | 0.014801
|  |  |  | @ Cl=0.6, Cd= | 0.015737
alpha (deg) | Cl | Cd | Cm | Cl/Cd
-17.5 | -0.449 | 0.28395 | -0.012 | -1.582
-17 | -0.471 | 0.26505 | -0.012 | -1.778
-16.5 | -0.493 | 0.24317 | -0.012 | -2.029
-16 | -0.515 | 0.22288 | -0.013 | -2.311
-15.5 | -0.536 | 0.20891 | -0.013 | -2.566
-15 | -0.556 | 0.19451 | -0.013 | -2.857
-14.5 | -0.574 | 0.18124 | -0.014 | -3.165
-14 | -0.589 | 0.16556 | -0.014 | -3.56
-13.5 | -0.602 | 0.1544 | -0.014 | -3.901
-13 | -0.612 | 0.14222 | -0.015 | -4.305
-12.5 | -0.618 | 0.13009 | -0.015 | -4.753
-12 | -0.618 | 0.12239 | -0.015 | -5.049
-11.5 | -0.61 | 0.10985 | -0.016 | -5.557
-11 | -0.597 | 0.10242 | -0.016 | -5.83
-10.5 | -0.58 | 0.09646 | -0.017 | -6.017
-10 | -0.56 | 0.08729 | -0.017 | -6.42
-9.5 | -0.537 | 0.08038 | -0.017 | -6.682
-9 | -0.511 | 0.07489 | -0.018 | -6.819
-8.5 | -0.481 | 0.07003 | -0.018 | -6.869
-8 | -0.449 | 0.06507 | -0.019 | -6.895
-7.5 | -0.414 | 0.05992 | -0.02 | -6.902
-7 | -0.376 | 0.05644 | -0.02 | -6.663
-6.5 | -0.336 | 0.05193 | -0.021 | -6.477
-6 | -0.295 | 0.04879 | -0.021 | -6.042
-5.5 | -0.252 | 0.04596 | -0.022 | -5.473
-5 | -0.207 | 0.04351 | -0.022 | -4.754
-4.5 | -0.161 | 0.04144 | -0.023 | -3.887
-4 | -0.114 | 0.0392 | -0.024 | -2.916
-3.5 | -0.067 | 0.03762 | -0.024 | -1.778
-3 | -0.019 | 0.03626 | -0.025 | -0.521
-2.5 | 0.03 | 0.03498 | -0.026 | 0.844
-2 | 0.078 | 0.03402 | -0.027 | 2.298
-1.5 | 0.158 | 0.01424 | -0.058 | 11.063
-1 | 0.218 | 0.01414 | -0.059 | 15.43
-0.5 | 0.276 | 0.01291 | -0.059 | 21.394
0 | 0.323 | 0.01452 | -0.06 | 22.241
0.5 | 0.38 | 0.01473 | -0.061 | 25.761
1 | 0.436 | 0.01493 | -0.062 | 29.223
1.5 | 0.493 | 0.01517 | -0.063 | 32.499
2 | 0.55 | 0.01545 | -0.064 | 35.58
2.5 | 0.604 | 0.01576 | -0.065 | 38.314
3 | 0.659 | 0.01612 | -0.065 | 40.865
3.5 | 0.714 | 0.0161 | -0.066 | 44.331
4 | 0.793 | 0.01929 | -0.07 | 41.115
4.5 | 0.847 | 0.02001 | -0.071 | 42.324
5 | 0.899 | 0.02078 | -0.072 | 43.291
5.5 | 0.789 | 0.04072 | -0.036 | 19.383
6 | 0.829 | 0.04366 | -0.033 | 18.983
6.5 | 0.868 | 0.04653 | -0.033 | 18.657
7 | 0.905 | 0.05 | -0.032 | 18.109
7.5 | 0.938 | 0.05362 | -0.032 | 17.498
8 | 0.967 | 0.05767 | -0.031 | 16.768
8.5 | 0.992 | 0.06193 | -0.031 | 16.02
9 | 1.013 | 0.0668 | -0.031 | 15.165
9.5 | 1.029 | 0.07242 | -0.031 | 14.216
10 | 1.041 | 0.07875 | -0.03 | 13.22
10.5 | 1.048 | 0.08358 | -0.031 | 12.539
11 | 1.047 | 0.09083 | -0.03 | 11.524
11.5 | 1.036 | 0.09715 | -0.03 | 10.669
12 | 1.021 | 0.10725 | -0.03 | 9.516
12.5 | 1 | 0.11551 | -0.03 | 8.653
13 | 0.974 | 0.12666 | -0.029 | 7.687
13.5 | 0.944 | 0.14033 | -0.029 | 6.727
14 | 0.911 | 0.1511 | -0.029 | 6.027
14.5 | 0.875 | 0.16226 | -0.028 | 5.392
15 | 0.837 | 0.17767 | -0.028 | 4.714
15.5 | 0.799 | 0.1937 | -0.027 | 4.123

## 12. Re 100k Mach 0.10 (2)
BIGFOIL.COM POLAR EXPORT
NACA66-413 a=0.6
NACA66-413 a=0.6 |  |  |  | Cl Max: | 1.1529 | at alpha= | 11.5 | deg
XFOIL ncrit=9 |  |  |  | L/D Max: | 34.2002 | at alpha= | 7.5 | deg
Re: | 100000 |  |  | Cd Min: | 0.19374 | at alpha= | 16.5 | deg
Mach: | 0.1 |  |  | Cl=0 at alpha= | 1.6 | deg
|  |  |  | @ Cl=0.1, Cd= | 0.036656
|  |  |  | @ Cl=0.4, Cd= | 0.041541
|  |  |  | @ Cl=0.6, Cd= | 0.04282
alpha (deg) | Cl | Cd | Cm | Cl/Cd
-3 | -0.4739 | 0.03436 | -0.0076 | -13.7922
-2.5 | -0.4294 | 0.03225 | -0.0058 | -13.3147
-2 | -0.3841 | 0.03051 | -0.0041 | -12.5893
-1.5 | -0.3402 | 0.02913 | -0.0027 | -11.6787
-1 | -0.298 | 0.02861 | -0.0011 | -10.4159
-0.5 | -0.2566 | 0.02817 | 0.0003 | -9.109
0 | -0.1768 | 0.02756 | -0.0022 | -6.4151
0.5 | -0.1428 | 0.02822 | -0.0008 | -5.0602
1 | -0.072 | 0.03089 | -0.0066 | -2.3309
1.5 | -0.0129 | 0.03269 | -0.0101 | -0.39462
2 | 0.0516 | 0.03509 | -0.0143 | 1.4705
2.5 | 0.1029 | 0.03675 | -0.016 | 2.8
3.5 | 0.2926 | 0.03997 | -0.0295 | 7.3205
4 | 0.3471 | 0.04069 | -0.03 | 8.5304
4.5 | 0.4012 | 0.04156 | -0.0304 | 9.6535
5 | 0.4668 | 0.04232 | -0.0322 | 11.0302
5.5 | 0.5173 | 0.04293 | -0.0319 | 12.0498
6 | 0.5891 | 0.04287 | -0.0337 | 13.7415
6.5 | 0.6441 | 0.04262 | -0.033 | 15.1126
7 | 0.7933 | 0.03059 | -0.0331 | 25.9333
7.5 | 0.8403 | 0.02457 | -0.0214 | 34.2002
8 | 0.8324 | 0.02901 | -0.0139 | 28.6936
8.5 | 0.8577 | 0.03158 | -0.01 | 27.1596
9 | 0.9163 | 0.03397 | -0.0094 | 26.9738
9.5 | 1.043 | 0.03901 | -0.0174 | 26.7367
10 | 1.1086 | 0.04485 | -0.0186 | 24.7179
10.5 | 1.1389 | 0.05147 | -0.0155 | 22.1275
11 | 1.1375 | 0.05749 | -0.0089 | 19.786
11.5 | 1.1529 | 0.06657 | -0.0056 | 17.3186
12 | 1.0724 | 0.07308 | 0.006 | 14.6743
12.5 | 0.9986 | 0.08624 | 0.0099 | 11.5793
13 | 0.9127 | 0.10033 | 0.0064 | 9.097
13.5 | 0.7745 | 0.14289 | -0.0233 | 5.4203
14 | 0.7784 | 0.15205 | -0.0261 | 5.1194
14.5 | 0.7895 | 0.1603 | -0.028 | 4.9251
15 | 0.8161 | 0.16814 | -0.0275 | 4.8537
15.5 | 0.8036 | 0.17618 | -0.0344 | 4.5612
16 | 0.7964 | 0.18524 | -0.0411 | 4.2993
16.5 | 0.827 | 0.19374 | -0.0405 | 4.2686

## 13. Re 100k Mach 0.25 (1)
BIGFOIL.COM POLAR EXPORT
NACA66-413 a=0.6
NACA66-413 a=0.6 |  |  |  | Cl Max: | 1.015 | at alpha= | 9.5 | deg
JavaFoil+Calcfoil stall+Eppler ext transition |  |  |  | L/D Max: | 43.532 | at alpha= | 3.5 | deg
Re: | 100000 |  |  | Cd Min: | 0.01419 | at alpha= | -0.5 | deg
Mach: | 0.25 |  |  | Cl=0 at alpha= | -2.8061 | deg
|  |  |  | @ Cl=0.1, Cd= | 0.029338
|  |  |  | @ Cl=0.4, Cd= | 0.015031
|  |  |  | @ Cl=0.6, Cd= | 0.24797
alpha (deg) | Cl | Cd | Cm | Cl/Cd
-16 | -0.076 | 0.55321 | -0.012 | -0.138
-15.5 | -0.198 | 0.48943 | -0.012 | -0.404
-15 | -0.267 | 0.36356 | -0.014 | -0.734
-14.5 | -0.325 | 0.29351 | -0.014 | -1.108
-14 | -0.377 | 0.25543 | -0.014 | -1.478
-13.5 | -0.425 | 0.21351 | -0.015 | -1.989
-13 | -0.466 | 0.18382 | -0.015 | -2.535
-12.5 | -0.501 | 0.1719 | -0.015 | -2.914
-12 | -0.525 | 0.14808 | -0.015 | -3.546
-11.5 | -0.538 | 0.13175 | -0.016 | -4.08
-11 | -0.54 | 0.11628 | -0.016 | -4.648
-10.5 | -0.538 | 0.10668 | -0.017 | -5.042
-10 | -0.53 | 0.09627 | -0.017 | -5.503
-9.5 | -0.516 | 0.08845 | -0.018 | -5.837
-9 | -0.498 | 0.08135 | -0.018 | -6.116
-8.5 | -0.474 | 0.07432 | -0.019 | -6.381
-8 | -0.446 | 0.06801 | -0.019 | -6.563
-7.5 | -0.415 | 0.06303 | -0.02 | -6.578
-7 | -0.379 | 0.05793 | -0.021 | -6.549
-6.5 | -0.341 | 0.05313 | -0.021 | -6.417
-6 | -0.3 | 0.04981 | -0.022 | -6.02
-5.5 | -0.257 | 0.04696 | -0.022 | -5.464
-5 | -0.212 | 0.04408 | -0.023 | -4.798
-4.5 | -0.165 | 0.04168 | -0.023 | -3.957
-4 | -0.117 | 0.03983 | -0.024 | -2.942
-3.5 | -0.069 | 0.03803 | -0.025 | -1.804
-3 | -0.019 | 0.03647 | -0.026 | -0.531
-2.5 | 0.03 | 0.03531 | -0.026 | 0.858
-2 | 0.08 | 0.03416 | -0.028 | 2.351
-1.5 | 0.162 | 0.01439 | -0.06 | 11.247
-1 | 0.224 | 0.0143 | -0.061 | 15.677
-0.5 | 0.287 | 0.01419 | -0.061 | 20.223
0 | 0.331 | 0.01477 | -0.062 | 22.428
0.5 | 0.39 | 0.015 | -0.062 | 25.974
1 | 0.448 | 0.01518 | -0.063 | 29.503
1.5 | 0.506 | 0.01546 | -0.064 | 32.737
2 | 0.564 | 0.01574 | -0.065 | 35.829
2.5 | 0.62 | 0.01608 | -0.066 | 38.54
3 | 0.676 | 0.01644 | -0.067 | 41.139
3.5 | 0.732 | 0.01682 | -0.068 | 43.532
4 | 0.813 | 0.02023 | -0.072 | 40.181
4.5 | 0.868 | 0.02062 | -0.073 | 42.081
5 | 0.921 | 0.02147 | -0.073 | 42.896
5.5 | 0.808 | 0.04117 | -0.036 | 19.63
6 | 0.848 | 0.04432 | -0.034 | 19.134
6.5 | 0.887 | 0.04726 | -0.033 | 18.761
7 | 0.923 | 0.05102 | -0.033 | 18.084
7.5 | 0.953 | 0.0549 | -0.032 | 17.351
8 | 0.977 | 0.05931 | -0.032 | 16.478
8.5 | 0.996 | 0.06456 | -0.031 | 15.432
9 | 1.009 | 0.07063 | -0.031 | 14.285
9.5 | 1.015 | 0.07628 | -0.031 | 13.303
10 | 1.013 | 0.0857 | -0.03 | 11.818
10.5 | 1.003 | 0.09239 | -0.03 | 10.856
11 | 0.98 | 0.10329 | -0.03 | 9.49
11.5 | 0.943 | 0.11712 | -0.029 | 8.049
12 | 0.895 | 0.12682 | -0.028 | 7.058
12.5 | 0.838 | 0.14252 | -0.028 | 5.883
13 | 0.773 | 0.15483 | -0.027 | 4.995
13.5 | 0.701 | 0.18507 | -0.027 | 3.789
14 | 0.623 | 0.20356 | -0.026 | 3.062
14.5 | 0.54 | 0.24797 | -0.026 | 2.179

## 14. Re 100k Mach 0.25 (2)
BIGFOIL.COM POLAR EXPORT
NACA66-413 a=0.6
NACA66-413 a=0.6 |  |  |  | Cl Max: | 1.1078 | at alpha= | 10.5 | deg
XFOIL ncrit=9 |  |  |  | L/D Max: | 30.3245 | at alpha= | 7.5 | deg
Re: | 100000 |  |  | Cd Min: | 0.18119 | at alpha= | 15.5 | deg
Mach: | 0.25 |  |  | Cl=0 at alpha= | 1.5373 | deg
|  |  |  | @ Cl=0.1, Cd= | 0.037371
|  |  |  | @ Cl=0.4, Cd= | 0.041846
|  |  |  | @ Cl=0.6, Cd= | 0.043455
alpha (deg) | Cl | Cd | Cm | Cl/Cd
-11.5 | -0.4509 | 0.13815 | -0.0422 | -3.2638
-11 | -0.4125 | 0.12965 | -0.0424 | -3.1816
-10.5 | -0.4424 | 0.12488 | -0.052 | -3.5426
-10 | -0.4023 | 0.11615 | -0.0493 | -3.4636
-9.5 | -0.4495 | 0.1113 | -0.0581 | -4.0386
-9 | -0.4093 | 0.10377 | -0.0533 | -3.9443
-8.5 | -0.4712 | 0.09867 | -0.0586 | -4.7755
-8 | -0.4457 | 0.09244 | -0.0544 | -4.8215
-7.5 | -0.509 | 0.08881 | -0.0489 | -5.7313
-7 | -0.594 | 0.08585 | -0.0412 | -6.919
-6.5 | -0.6694 | 0.084 | -0.0245 | -7.969
-6 | -0.6644 | 0.07704 | -0.0164 | -8.6241
-5.5 | -0.6659 | 0.07055 | -0.0142 | -9.4387
-5 | -0.6604 | 0.06424 | -0.0122 | -10.2802
-4 | -0.6306 | 0.0547 | -0.004 | -11.5283
-3.5 | -0.5414 | 0.04045 | -0.0107 | -13.3844
-3 | -0.4938 | 0.03614 | -0.0083 | -13.6635
-2.5 | -0.4482 | 0.03364 | -0.0063 | -13.3234
-2 | -0.4013 | 0.03157 | -0.0046 | -12.7114
-1.5 | -0.3551 | 0.03019 | -0.0029 | -11.7622
-1 | -0.3112 | 0.02931 | -0.0014 | -10.6175
-0.5 | -0.2685 | 0.02886 | 0.0003 | -9.3035
0 | -0.1807 | 0.02832 | -0.0029 | -6.3806
0.5 | -0.138 | 0.02937 | -0.003 | -4.6987
1 | -0.0717 | 0.03153 | -0.0076 | -2.274
1.5 | -0.004 | 0.03402 | -0.0124 | -0.11758
2 | 0.0496 | 0.03558 | -0.0143 | 1.394
3 | 0.1869 | 0.04046 | -0.0226 | 4.6194
3.5 | 0.3021 | 0.04033 | -0.0299 | 7.4907
4 | 0.3509 | 0.04116 | -0.0294 | 8.5253
4.5 | 0.4253 | 0.0422 | -0.0324 | 10.0782
5 | 0.4679 | 0.04292 | -0.031 | 10.9017
5.5 | 0.534 | 0.04342 | -0.0322 | 12.2985
6 | 0.5932 | 0.04351 | -0.0321 | 13.6336
6.5 | 0.654 | 0.04302 | -0.0315 | 15.2022
7 | 0.8029 | 0.03004 | -0.0294 | 26.7277
7.5 | 0.8224 | 0.02712 | -0.016 | 30.3245
8 | 0.8284 | 0.03084 | -0.01 | 26.8612
8.5 | 0.8607 | 0.03333 | -0.0063 | 25.8236
9 | 0.9363 | 0.03587 | -0.0066 | 26.1026
9.5 | 1.0524 | 0.04169 | -0.0124 | 25.2435
10 | 1.0951 | 0.04767 | -0.0103 | 22.9725
10.5 | 1.1078 | 0.05434 | -0.0055 | 20.3865
11 | 1.0923 | 0.06042 | 0.0012 | 18.0785
11.5 | 1.0666 | 0.06729 | 0.0069 | 15.8508
12 | 1.0405 | 0.07569 | 0.0104 | 13.7469
12.5 | 0.9927 | 0.08431 | 0.0127 | 11.7744
13 | 0.9008 | 0.10003 | 0.0078 | 9.0053
13.5 | 0.8562 | 0.12046 | -0.0021 | 7.1078
14 | 0.8133 | 0.15586 | -0.0226 | 5.2181
14.5 | 0.8117 | 0.16468 | -0.0265 | 4.929
15 | 0.8114 | 0.17265 | -0.0309 | 4.6997
15.5 | 0.7947 | 0.18119 | -0.0391 | 4.386

## 15. Re 100k Mach 0.50 (1)
BIGFOIL.COM POLAR EXPORT
NACA66-413 a=0.6
NACA66-413 a=0.6 |  |  |  | Cl Max: | 1.223 | at alpha= | 20 | deg
JavaFoil+Calcfoil stall+Eppler ext transition |  |  |  | L/D Max: | 44.209 | at alpha= | 3.5 | deg
Re: | 100000 |  |  | Cd Min: | 0.01459 | at alpha= | -0.5 | deg
Mach: | 0.5 |  |  | Cl=0 at alpha= | -2.8036 | deg
|  |  |  | @ Cl=0.1, Cd= | 0.034977
|  |  |  | @ Cl=0.4, Cd= | 0.015996
|  |  |  | @ Cl=0.6, Cd= | 0.016892
alpha (deg) | Cl | Cd | Cm | Cl/Cd
-20 | -0.938 | 0.3345 | -0.018 | -2.804
-19.5 | -0.911 | 0.32495 | -0.018 | -2.804
-19 | -0.885 | 0.31759 | -0.019 | -2.785
-18.5 | -0.858 | 0.30048 | -0.019 | -2.855
-18 | -0.831 | 0.30836 | -0.02 | -2.696
-17.5 | -0.805 | 0.30476 | -0.02 | -2.64
-17 | -0.776 | 0.28419 | -0.02 | -2.73
-16.5 | -0.749 | 0.28759 | -0.02 | -2.604
-16 | -0.722 | 0.27449 | -0.02 | -2.63
-15.5 | -0.695 | 0.27049 | -0.021 | -2.57
-15 | -0.668 | 0.26715 | -0.021 | -2.502
-14.5 | -0.641 | 0.24144 | -0.022 | -2.657
-14 | -0.613 | 0.2425 | -0.02 | -2.527
-13.5 | -0.586 | 0.23082 | -0.021 | -2.537
-13 | -0.559 | 0.21456 | -0.021 | -2.604
-12.5 | -0.532 | 0.22122 | -0.021 | -2.403
-12 | -0.504 | 0.2179 | -0.022 | -2.315
-11.5 | -0.477 | 0.21468 | -0.022 | -2.223
-11 | -0.45 | 0.21175 | -0.023 | -2.125
-10.5 | -0.422 | 0.19125 | -0.021 | -2.205
-10 | -0.395 | 0.18389 | -0.021 | -2.145
-9.5 | -0.367 | 0.16538 | -0.022 | -2.221
-9 | -0.34 | 0.17898 | -0.022 | -1.899
-8.5 | -0.313 | 0.17661 | -0.022 | -1.77
-8 | -0.285 | 0.17141 | -0.023 | -1.664
-7.5 | -0.257 | 0.14475 | -0.02 | -1.778
-7 | -0.23 | 0.11495 | -0.021 | -2.002
-6.5 | -0.277 | 0.07932 | -0.021 | -3.493
-6 | -0.294 | 0.05976 | -0.022 | -4.92
-5.5 | -0.267 | 0.05334 | -0.024 | -5.002
-5 | -0.227 | 0.04851 | -0.025 | -4.672
-4.5 | -0.18 | 0.0444 | -0.025 | -4.048
-4 | -0.129 | 0.04174 | -0.026 | -3.091
-3.5 | -0.076 | 0.03942 | -0.027 | -1.928
-3 | -0.022 | 0.03775 | -0.028 | -0.571
-2.5 | 0.034 | 0.03628 | -0.029 | 0.93
-2 | 0.089 | 0.03517 | -0.03 | 2.544
-1.5 | 0.146 | 0.03417 | -0.032 | 4.265
-1 | 0.25 | 0.01466 | -0.067 | 17.053
-0.5 | 0.32 | 0.01459 | -0.068 | 21.967
0 | 0.369 | 0.01587 | -0.068 | 23.223
0.5 | 0.433 | 0.01613 | -0.069 | 26.869
1 | 0.499 | 0.0164 | -0.07 | 30.39
1.5 | 0.563 | 0.01669 | -0.071 | 33.749
2 | 0.629 | 0.01705 | -0.072 | 36.861
2.5 | 0.69 | 0.01743 | -0.073 | 39.577
3 | 0.753 | 0.01794 | -0.074 | 41.95
3.5 | 0.814 | 0.01841 | -0.075 | 44.209
4 | 0.9 | 0.02285 | -0.079 | 39.361
4.5 | 0.799 | 0.03801 | -0.04 | 21.03
5 | 0.843 | 0.04092 | -0.037 | 20.592
5.5 | 0.883 | 0.04407 | -0.036 | 20.033
6 | 0.916 | 0.04849 | -0.035 | 18.89
6.5 | 0.938 | 0.05282 | -0.034 | 17.763
7 | 0.943 | 0.06026 | -0.033 | 15.647
7.5 | 0.888 | 0.07445 | -0.031 | 11.927
8 | 0.587 | 0.14369 | -0.032 | 4.082
8.5 | 0.613 | 0.14725 | -0.033 | 4.165
9 | 0.64 | 0.15052 | -0.034 | 4.251
9.5 | 0.667 | 0.18363 | -0.038 | 3.634
10 | 0.694 | 0.18638 | -0.039 | 3.722
10.5 | 0.72 | 0.17291 | -0.04 | 4.165
11 | 0.747 | 0.18084 | -0.04 | 4.128
11.5 | 0.774 | 0.19882 | -0.045 | 3.895
12 | 0.801 | 0.20291 | -0.045 | 3.945
12.5 | 0.827 | 0.21839 | -0.046 | 3.786
13 | 0.853 | 0.23101 | -0.046 | 3.691
13.5 | 0.879 | 0.23535 | -0.047 | 3.734
14 | 0.907 | 0.24777 | -0.051 | 3.66
14.5 | 0.933 | 0.25414 | -0.051 | 3.669
15 | 0.959 | 0.2711 | -0.052 | 3.536
15.5 | 0.986 | 0.27823 | -0.055 | 3.543
16 | 1.012 | 0.29818 | -0.057 | 3.396
16.5 | 1.038 | 0.29663 | -0.057 | 3.5
17 | 1.064 | 0.30442 | -0.058 | 3.495
17.5 | 1.092 | 0.3364 | -0.062 | 3.247
18 | 1.118 | 0.32516 | -0.062 | 3.438
18.5 | 1.143 | 0.34218 | -0.063 | 3.341
19 | 1.169 | 0.34517 | -0.064 | 3.386
19.5 | 1.198 | 0.35354 | -0.067 | 3.388
20 | 1.223 | 0.3596 | -0.068 | 3.401

## 16. Re 100k Mach 0.50 (2)
BIGFOIL.COM POLAR EXPORT
NACA66-413 a=0.6
NACA66-413 a=0.6 |  |  |  | Cl Max: | 0.9854 | at alpha= | 9.5 | deg
XFOIL ncrit=9 |  |  |  | L/D Max: | 27.938 | at alpha= | 7 | deg
Re: | 100000 |  |  | Cd Min: | 0.18132 | at alpha= | 14.5 | deg
Mach: | 0.5 |  |  | Cl=0 at alpha= | 1.3561 | deg
|  |  |  | @ Cl=0.1, Cd= | 0.038798
|  |  |  | @ Cl=0.4, Cd= | 0.044287
|  |  |  | @ Cl=0.6, Cd= | 0.046575
alpha (deg) | Cl | Cd | Cm | Cl/Cd
-8.5 | -0.3499 | 0.10859 | -0.061 | -3.2222
-8 | -0.3541 | 0.10313 | -0.0611 | -3.4335
-7.5 | -0.3674 | 0.0984 | -0.0591 | -3.7337
-7 | -0.3966 | 0.09439 | -0.0537 | -4.2017
-6.5 | -0.4299 | 0.09033 | -0.0481 | -4.7592
-6 | -0.474 | 0.08637 | -0.0414 | -5.488
-5.5 | -0.5261 | 0.08258 | -0.0315 | -6.3708
-3.5 | -0.6129 | 0.05167 | -0.0133 | -11.8618
-3 | -0.573 | 0.04525 | -0.0109 | -12.663
-2.5 | -0.5285 | 0.04048 | -0.0087 | -13.0558
-2 | -0.4786 | 0.03704 | -0.0065 | -12.9212
-1.5 | -0.4259 | 0.03448 | -0.0043 | -12.3521
-1 | -0.3731 | 0.0327 | -0.0024 | -11.4098
0 | -0.2298 | 0.03341 | -0.006 | -6.8782
0.5 | -0.1042 | 0.03445 | -0.0146 | -3.0247
1 | -0.0428 | 0.03607 | -0.0169 | -1.1866
1.5 | 0.0173 | 0.03772 | -0.0187 | 0.45864
2 | 0.1539 | 0.0395 | -0.03 | 3.8962
2.5 | 0.2045 | 0.04045 | -0.029 | 5.0556
3 | 0.2551 | 0.04146 | -0.028 | 6.1529
3.5 | 0.3181 | 0.04266 | -0.0288 | 7.4566
4 | 0.3664 | 0.04373 | -0.0275 | 8.3787
5 | 0.4858 | 0.04571 | -0.0274 | 10.6279
5.5 | 0.5439 | 0.0464 | -0.0266 | 11.722
6 | 0.6079 | 0.0466 | -0.0258 | 13.0451
6.5 | 0.7073 | 0.04258 | -0.0239 | 16.6111
7 | 0.8292 | 0.02968 | -0.0111 | 27.938
7.5 | 0.7983 | 0.03525 | -0.0019 | 22.6468
8 | 0.8216 | 0.03842 | 0.0035 | 21.3847
8.5 | 0.8946 | 0.04041 | 0.0069 | 22.1381
9 | 0.9671 | 0.04508 | 0.0088 | 21.453
9.5 | 0.9854 | 0.05144 | 0.0128 | 19.1563
10 | 0.9733 | 0.05887 | 0.0166 | 16.533
10.5 | 0.9445 | 0.06752 | 0.0186 | 13.9884
11 | 0.9065 | 0.07788 | 0.0177 | 11.6397
11.5 | 0.8629 | 0.09083 | 0.0125 | 9.5002
12 | 0.8227 | 0.10667 | 0.0032 | 7.7126
12.5 | 0.8007 | 0.12283 | -0.0066 | 6.5188
13 | 0.7952 | 0.13648 | -0.014 | 5.8265
13.5 | 0.7858 | 0.15228 | -0.0239 | 5.1602
14 | 0.7947 | 0.17273 | -0.0347 | 4.6008
14.5 | 0.7892 | 0.18132 | -0.0417 | 4.3525

## 17. Re 250k Mach 0.00 (1)
BIGFOIL.COM POLAR EXPORT
NACA66-413 a=0.6
NACA66-413 a=0.6 |  |  |  | Cl Max: | 1.055 | at alpha= | 11 | deg
JavaFoil+Calcfoil stall+Eppler ext transition |  |  |  | L/D Max: | 67.742 | at alpha= | 3.5 | deg
Re: | 250000 |  |  | Cd Min: | 0.00855 | at alpha= | -0.5 | deg
Mach: | 0 |  |  | Cl=0 at alpha= | -2.8273 | deg
|  |  |  | @ Cl=0.1, Cd= | 0.011019
|  |  |  | @ Cl=0.4, Cd= | 0.0094268
|  |  |  | @ Cl=0.6, Cd= | 0.0101
alpha (deg) | Cl | Cd | Cm | Cl/Cd
-17.5 | -0.495 | 0.21705 | -0.012 | -2.282
-17 | -0.515 | 0.20577 | -0.012 | -2.501
-16.5 | -0.534 | 0.1827 | -0.012 | -2.922
-16 | -0.552 | 0.17119 | -0.013 | -3.226
-15.5 | -0.57 | 0.16092 | -0.013 | -3.542
-15 | -0.586 | 0.1493 | -0.014 | -3.925
-14.5 | -0.6 | 0.13936 | -0.014 | -4.309
-14 | -0.613 | 0.13093 | -0.014 | -4.68
-13.5 | -0.622 | 0.12179 | -0.015 | -5.11
-13 | -0.629 | 0.11508 | -0.015 | -5.465
-12.5 | -0.632 | 0.10876 | -0.015 | -5.81
-12 | -0.629 | 0.10066 | -0.016 | -6.245
-11.5 | -0.619 | 0.09323 | -0.016 | -6.638
-11 | -0.603 | 0.08714 | -0.016 | -6.925
-10.5 | -0.585 | 0.08114 | -0.017 | -7.213
-10 | -0.564 | 0.07573 | -0.018 | -7.447
-9.5 | -0.539 | 0.07039 | -0.018 | -7.663
-9 | -0.512 | 0.06533 | -0.019 | -7.838
-8.5 | -0.482 | 0.06136 | -0.02 | -7.851
-8 | -0.449 | 0.05732 | -0.02 | -7.829
-7.5 | -0.413 | 0.05295 | -0.021 | -7.805
-7 | -0.375 | 0.05003 | -0.021 | -7.505
-6.5 | -0.336 | 0.04676 | -0.022 | -7.176
-6 | -0.294 | 0.04392 | -0.022 | -6.692
-5.5 | -0.251 | 0.04156 | -0.023 | -6.03
-5 | -0.206 | 0.03945 | -0.023 | -5.223
-4.5 | -0.16 | 0.03747 | -0.024 | -4.28
-4 | -0.114 | 0.03573 | -0.025 | -3.187
-3.5 | -0.067 | 0.03429 | -0.025 | -1.942
-3 | -0.019 | 0.03303 | -0.026 | -0.569
-2.5 | 0.036 | 0.01112 | -0.058 | 3.28
-2 | 0.097 | 0.01103 | -0.059 | 8.759
-1.5 | 0.157 | 0.0108 | -0.059 | 14.518
-1 | 0.217 | 0.01073 | -0.06 | 20.249
-0.5 | 0.278 | 0.00855 | -0.061 | 32.504
0 | 0.327 | 0.00926 | -0.062 | 35.345
0.5 | 0.385 | 0.00939 | -0.063 | 40.98
1 | 0.442 | 0.00953 | -0.063 | 46.398
1.5 | 0.499 | 0.00974 | -0.064 | 51.279
2 | 0.556 | 0.00994 | -0.065 | 55.941
2.5 | 0.611 | 0.01014 | -0.066 | 60.201
3 | 0.666 | 0.01042 | -0.067 | 63.891
3.5 | 0.721 | 0.01064 | -0.067 | 67.742
4 | 0.792 | 0.01574 | -0.07 | 50.336
4.5 | 0.846 | 0.01634 | -0.071 | 51.808
5 | 0.899 | 0.01699 | -0.072 | 52.903
5.5 | 0.95 | 0.01766 | -0.073 | 53.775
6 | 0.999 | 0.01839 | -0.073 | 54.313
6.5 | 1.046 | 0.01923 | -0.074 | 54.403
7 | 0.905 | 0.0455 | -0.037 | 19.885
7.5 | 0.936 | 0.04905 | -0.034 | 19.091
8 | 0.965 | 0.05228 | -0.033 | 18.467
8.5 | 0.991 | 0.05635 | -0.032 | 17.589
9 | 1.013 | 0.06001 | -0.032 | 16.88
9.5 | 1.031 | 0.06411 | -0.032 | 16.076
10 | 1.044 | 0.06906 | -0.032 | 15.118
10.5 | 1.053 | 0.07367 | -0.032 | 14.292
11 | 1.055 | 0.07895 | -0.032 | 13.358
11.5 | 1.048 | 0.0854 | -0.032 | 12.269
12 | 1.036 | 0.09065 | -0.033 | 11.424
12.5 | 1.018 | 0.09884 | -0.032 | 10.302
13 | 0.997 | 0.10708 | -0.032 | 9.31
13.5 | 0.972 | 0.11364 | -0.032 | 8.549
14 | 0.943 | 0.12669 | -0.031 | 7.444
14.5 | 0.912 | 0.13335 | -0.032 | 6.84
15 | 0.879 | 0.13852 | -0.031 | 6.346
15.5 | 0.845 | 0.15288 | -0.031 | 5.526
16 | 0.81 | 0.16511 | -0.03 | 4.904

## 18. Re 250k Mach 0.00 (2)
BIGFOIL.COM POLAR EXPORT
NACA66-413 a=0.6
NACA66-413 a=0.6 |  |  |  | Cl Max: | 1.1633 | at alpha= | 11.5 | deg
XFOIL ncrit=9 |  |  |  | L/D Max: | 81.6936 | at alpha= | 5.5 | deg
Re: | 250000 |  |  | Cd Min: | 0.22288 | at alpha= | -20 | deg
Mach: | 0 |  |  | Cl=0 at alpha= | -3.0632 | deg
|  |  |  | @ Cl=0.1, Cd= | 0.018231
|  |  |  | @ Cl=0.4, Cd= | 0.021689
|  |  |  | @ Cl=0.6, Cd= | 0.021559
alpha (deg) | Cl | Cd | Cm | Cl/Cd
-20 | -0.5374 | 0.22288 | -0.0053 | -2.4112
-19.5 | -0.5194 | 0.21673 | -0.0088 | -2.3965
-19 | -0.5022 | 0.21054 | -0.0128 | -2.3853
-18.5 | -0.4854 | 0.20413 | -0.017 | -2.3779
-18 | -0.4732 | 0.19835 | -0.0228 | -2.3857
-17.5 | -0.4658 | 0.19313 | -0.0286 | -2.4118
-17 | -0.4387 | 0.18338 | -0.0298 | -2.3923
-16.5 | -0.4213 | 0.17702 | -0.0334 | -2.38
-16 | -0.4056 | 0.17022 | -0.0376 | -2.3828
-15.5 | -0.4009 | 0.16428 | -0.0446 | -2.4403
-15 | -0.3952 | 0.15741 | -0.0511 | -2.5106
-14.5 | -0.3689 | 0.14882 | -0.0506 | -2.4788
-14 | -0.3428 | 0.14098 | -0.0574 | -2.4316
-13.5 | -0.3212 | 0.13248 | -0.0655 | -2.4245
-13 | -0.3153 | 0.12374 | -0.0776 | -2.5481
-12.5 | -0.3066 | 0.11357 | -0.0822 | -2.6997
-12 | -0.282 | 0.10834 | -0.0819 | -2.6029
-11.5 | -0.2738 | 0.10205 | -0.0842 | -2.683
-11 | -0.2728 | 0.09505 | -0.0875 | -2.8701
-10.5 | -0.291 | 0.08538 | -0.0971 | -3.4083
-10 | -0.3245 | 0.0755 | -0.1057 | -4.298
-9 | -0.3657 | 0.06 | -0.1041 | -6.095
-8.5 | -0.3561 | 0.05558 | -0.1023 | -6.407
-8 | -0.3486 | 0.05086 | -0.1009 | -6.8541
-7.5 | -0.3522 | 0.04509 | -0.0965 | -7.811
-7 | -0.3223 | 0.04097 | -0.0951 | -7.8667
-6.5 | -0.3 | 0.03727 | -0.0923 | -8.0494
-6 | -0.2694 | 0.0349 | -0.0898 | -7.7192
-5.5 | -0.2233 | 0.02631 | -0.0854 | -8.4873
-5 | -0.1726 | 0.02421 | -0.0842 | -7.1293
-4.5 | -0.1295 | 0.02274 | -0.083 | -5.6948
-4 | -0.0849 | 0.02083 | -0.0817 | -4.0759
-3.5 | -0.0408 | 0.01998 | -0.0801 | -2.042
-3 | 0.0059 | 0.01935 | -0.0787 | 0.30491
-2.5 | 0.019 | 0.02 | -0.0727 | 0.95
-2 | 0.0562 | 0.01975 | -0.0699 | 2.8456
-1.5 | 0.0679 | 0.01752 | -0.0609 | 3.8756
0 | 0.2214 | 0.02092 | -0.0546 | 10.5832
0.5 | 0.2914 | 0.02076 | -0.0577 | 14.0366
1.5 | 0.4095 | 0.02177 | -0.0625 | 18.8103
2 | 0.4902 | 0.02151 | -0.0678 | 22.7894
3.5 | 0.6897 | 0.0216 | -0.0774 | 31.9306
4 | 0.7979 | 0.0176 | -0.0829 | 45.3352
4.5 | 0.886 | 0.01341 | -0.0849 | 66.0701
5 | 0.9544 | 0.01201 | -0.0869 | 79.4671
5.5 | 0.9599 | 0.01175 | -0.0766 | 81.6936
6 | 0.9048 | 0.01289 | -0.0563 | 70.1939
6.5 | 0.8556 | 0.01523 | -0.0391 | 56.1786
7 | 0.8229 | 0.01952 | -0.0276 | 42.1568
7.5 | 0.8397 | 0.02179 | -0.023 | 38.536
8 | 0.8656 | 0.02359 | -0.0197 | 36.6935
8.5 | 0.8846 | 0.02621 | -0.0156 | 33.7505
9 | 0.9194 | 0.02791 | -0.0134 | 32.9416
9.5 | 0.9605 | 0.02982 | -0.0118 | 32.2099
10 | 1.0377 | 0.03295 | -0.0141 | 31.4932
10.5 | 1.0965 | 0.0363 | -0.0145 | 30.2066
11 | 1.1385 | 0.04053 | -0.0133 | 28.0903
11.5 | 1.1633 | 0.04511 | -0.0105 | 25.7881
12 | 1.1512 | 0.05487 | -0.0037 | 20.9805
13 | 1.0271 | 0.08028 | 0.0099 | 12.794
13.5 | 0.9728 | 0.09089 | 0.0094 | 10.703
14 | 0.9098 | 0.10597 | 0.0033 | 8.5854
14.5 | 0.8542 | 0.12668 | -0.0092 | 6.743
15 | 0.8185 | 0.14963 | -0.0239 | 5.4702
15.5 | 0.8219 | 0.1588 | -0.0283 | 5.1757
16 | 0.8354 | 0.16438 | -0.0277 | 5.0821
16.5 | 0.8188 | 0.18179 | -0.0409 | 4.5041

## 19. Re 250k Mach 0.10 (1)
BIGFOIL.COM POLAR EXPORT
NACA66-413 a=0.6
NACA66-413 a=0.6 |  |  |  | Cl Max: | 1.05 | at alpha= | 6.5 | deg
JavaFoil+Calcfoil stall+Eppler ext transition |  |  |  | L/D Max: | 67.66 | at alpha= | 3.5 | deg
Re: | 250000 |  |  | Cd Min: | 0.00856 | at alpha= | -0.5 | deg
Mach: | 0.1 |  |  | Cl=0 at alpha= | -2.8304 | deg
|  |  |  | @ Cl=0.1, Cd= | 0.011023
|  |  |  | @ Cl=0.4, Cd= | 0.0094688
|  |  |  | @ Cl=0.6, Cd= | 0.010172
alpha (deg) | Cl | Cd | Cm | Cl/Cd
-17.5 | -0.449 | 0.229 | -0.013 | -1.962
-17 | -0.472 | 0.21301 | -0.013 | -2.214
-16.5 | -0.494 | 0.19699 | -0.013 | -2.506
-16 | -0.515 | 0.1787 | -0.013 | -2.883
-15.5 | -0.536 | 0.16622 | -0.013 | -3.225
-15 | -0.556 | 0.15545 | -0.013 | -3.575
-14.5 | -0.574 | 0.14645 | -0.014 | -3.918
-14 | -0.589 | 0.13564 | -0.014 | -4.346
-13.5 | -0.602 | 0.12839 | -0.014 | -4.692
-13 | -0.612 | 0.11795 | -0.015 | -5.192
-12.5 | -0.618 | 0.11132 | -0.015 | -5.556
-12 | -0.618 | 0.10377 | -0.016 | -5.956
-11.5 | -0.611 | 0.09415 | -0.016 | -6.485
-11 | -0.597 | 0.08776 | -0.017 | -6.806
-10.5 | -0.58 | 0.08194 | -0.017 | -7.085
-10 | -0.561 | 0.07655 | -0.018 | -7.323
-9.5 | -0.537 | 0.07099 | -0.018 | -7.568
-9 | -0.511 | 0.06579 | -0.019 | -7.766
-8.5 | -0.481 | 0.06176 | -0.02 | -7.793
-8 | -0.449 | 0.0576 | -0.02 | -7.793
-7.5 | -0.414 | 0.05333 | -0.021 | -7.759
-7 | -0.376 | 0.04994 | -0.021 | -7.534
-6.5 | -0.337 | 0.04667 | -0.022 | -7.211
-6 | -0.295 | 0.04414 | -0.023 | -6.681
-5.5 | -0.252 | 0.04161 | -0.023 | -6.047
-5 | -0.207 | 0.03947 | -0.023 | -5.243
-4.5 | -0.161 | 0.03756 | -0.024 | -4.289
-4 | -0.114 | 0.0358 | -0.025 | -3.196
-3.5 | -0.067 | 0.03434 | -0.025 | -1.948
-3 | -0.019 | 0.03309 | -0.026 | -0.571
-2.5 | 0.037 | 0.01122 | -0.058 | 3.267
-2 | 0.097 | 0.01103 | -0.059 | 8.795
-1.5 | 0.158 | 0.01088 | -0.06 | 14.489
-1 | 0.218 | 0.01072 | -0.061 | 20.362
-0.5 | 0.279 | 0.00856 | -0.061 | 32.637
0 | 0.329 | 0.00926 | -0.062 | 35.543
0.5 | 0.387 | 0.00943 | -0.063 | 41.009
1 | 0.444 | 0.0096 | -0.064 | 46.272
1.5 | 0.502 | 0.00978 | -0.064 | 51.288
2 | 0.559 | 0.00999 | -0.065 | 55.928
2.5 | 0.613 | 0.01023 | -0.066 | 59.942
3 | 0.669 | 0.01047 | -0.067 | 63.883
3.5 | 0.724 | 0.0107 | -0.068 | 67.66
4 | 0.796 | 0.01582 | -0.07 | 50.321
4.5 | 0.85 | 0.01642 | -0.071 | 51.789
5 | 0.903 | 0.01709 | -0.072 | 52.836
5.5 | 0.954 | 0.0178 | -0.073 | 53.59
6 | 1.003 | 0.01856 | -0.074 | 54.05
6.5 | 1.05 | 0.01934 | -0.075 | 54.281
7 | 0.908 | 0.04573 | -0.036 | 19.844
7.5 | 0.939 | 0.04914 | -0.034 | 19.113
8 | 0.968 | 0.05262 | -0.034 | 18.397
8.5 | 0.993 | 0.05649 | -0.033 | 17.576
9 | 1.014 | 0.0606 | -0.033 | 16.731
9.5 | 1.03 | 0.06469 | -0.033 | 15.924
10 | 1.041 | 0.06999 | -0.032 | 14.881
10.5 | 1.048 | 0.07531 | -0.032 | 13.923
11 | 1.047 | 0.07967 | -0.032 | 13.143
11.5 | 1.037 | 0.08653 | -0.032 | 11.984

## 20. Re 250k Mach 0.10 (2)
BIGFOIL.COM POLAR EXPORT
NACA66-413 a=0.6
NACA66-413 a=0.6 |  |  |  | Cl Max: | 1.1551 | at alpha= | 11.5 | deg
XFOIL ncrit=9 |  |  |  | L/D Max: | 80.1756 | at alpha= | 5 | deg
Re: | 250000 |  |  | Cd Min: | 0.22347 | at alpha= | -20 | deg
Mach: | 0.1 |  |  | Cl=0 at alpha= | -3.0636 | deg
|  |  |  | @ Cl=0.1, Cd= | 0.018253
|  |  |  | @ Cl=0.4, Cd= | 0.022323
|  |  |  | @ Cl=0.6, Cd= | 0.021968
alpha (deg) | Cl | Cd | Cm | Cl/Cd
-20 | -0.5381 | 0.22347 | -0.0052 | -2.4079
-19.5 | -0.5199 | 0.21731 | -0.0089 | -2.3924
-19 | -0.5026 | 0.21107 | -0.0129 | -2.3812
-18.5 | -0.4855 | 0.20462 | -0.0171 | -2.3727
-18 | -0.4735 | 0.19893 | -0.0231 | -2.3802
-17.5 | -0.4658 | 0.1937 | -0.0289 | -2.4047
-17 | -0.4379 | 0.18384 | -0.03 | -2.382
-16.5 | -0.4204 | 0.17743 | -0.0337 | -2.3694
-16 | -0.4044 | 0.1706 | -0.038 | -2.3705
-15.5 | -0.4002 | 0.16481 | -0.0452 | -2.4283
-15 | -0.3938 | 0.15791 | -0.0516 | -2.4938
-14.5 | -0.3647 | 0.149 | -0.0515 | -2.4477
-14 | -0.3388 | 0.14115 | -0.0585 | -2.4003
-13.5 | -0.3178 | 0.13267 | -0.0667 | -2.3954
-13 | -0.3123 | 0.12416 | -0.0784 | -2.5153
-12.5 | -0.3018 | 0.11425 | -0.082 | -2.6416
-12 | -0.2788 | 0.10901 | -0.0819 | -2.5576
-11.5 | -0.2709 | 0.10266 | -0.0844 | -2.6388
-10.5 | -0.2888 | 0.08605 | -0.0976 | -3.3562
-10 | -0.3194 | 0.0763 | -0.1061 | -4.1861
-9.5 | -0.3547 | 0.07102 | -0.1046 | -4.9944
-9 | -0.3503 | 0.06097 | -0.1054 | -5.7454
-8.5 | -0.3469 | 0.0565 | -0.1034 | -6.1398
-8 | -0.3438 | 0.05153 | -0.1019 | -6.6718
-7.5 | -0.3491 | 0.04561 | -0.0977 | -7.654
-7 | -0.3203 | 0.0415 | -0.0961 | -7.7181
-6.5 | -0.2994 | 0.0377 | -0.0933 | -7.9416
-5.5 | -0.2247 | 0.02655 | -0.0861 | -8.4633
-5 | -0.1751 | 0.02463 | -0.0848 | -7.1092
-4.5 | -0.132 | 0.02299 | -0.0834 | -5.7416
-4 | -0.0861 | 0.02102 | -0.0821 | -4.0961
-3.5 | -0.0412 | 0.02011 | -0.0806 | -2.0487
-3 | 0.006 | 0.01944 | -0.0792 | 0.30864
-2.5 | 0.016 | 0.02019 | -0.0726 | 0.79247
-2 | 0.0564 | 0.01991 | -0.0703 | 2.8327
-1.5 | 0.0689 | 0.01756 | -0.0614 | 3.9237
0 | 0.222 | 0.02097 | -0.0548 | 10.5866
2 | 0.4614 | 0.02279 | -0.0642 | 20.2457
2.5 | 0.5417 | 0.02229 | -0.0689 | 24.3024
3 | 0.6232 | 0.02184 | -0.074 | 28.5348
3.5 | 0.6917 | 0.02165 | -0.0773 | 31.9492
4 | 0.7836 | 0.019 | -0.0814 | 41.2421
4.5 | 0.8894 | 0.01346 | -0.0849 | 66.0773
5 | 0.9589 | 0.01196 | -0.0869 | 80.1756
5.5 | 0.9571 | 0.01194 | -0.0753 | 80.1591
6 | 0.9003 | 0.01295 | -0.0546 | 69.5212
6.5 | 0.852 | 0.01554 | -0.0379 | 54.8263
7 | 0.822 | 0.01979 | -0.0269 | 41.5361
7.5 | 0.8391 | 0.02207 | -0.0223 | 38.0199
8 | 0.865 | 0.02391 | -0.0189 | 36.1773
8.5 | 0.8846 | 0.02652 | -0.0149 | 33.356
9 | 0.92 | 0.02826 | -0.0126 | 32.5548
9.5 | 0.9627 | 0.0302 | -0.0111 | 31.8775
10 | 1.0396 | 0.03338 | -0.0132 | 31.1444
10.5 | 1.099 | 0.03704 | -0.0136 | 29.6706
11 | 1.1358 | 0.04137 | -0.0116 | 27.4547
11.5 | 1.1551 | 0.04624 | -0.0082 | 24.9805
12 | 1.1391 | 0.05544 | -0.0015 | 20.5465
13.5 | 0.7971 | 0.09788 | 0.0076 | 8.1436
15 | 0.6681 | 0.14077 | -0.02 | 4.746
15.5 | 0.8184 | 0.16095 | -0.0296 | 5.0848
16 | 0.8347 | 0.16593 | -0.0285 | 5.0304
16.5 | 0.8192 | 0.18284 | -0.0415 | 4.4804

## 21. Re 250k Mach 0.25 (1)
BIGFOIL.COM POLAR EXPORT
NACA66-413 a=0.6
NACA66-413 a=0.6 |  |  |  | Cl Max: | 1.071 | at alpha= | 6.5 | deg
JavaFoil+Calcfoil stall+Eppler ext transition |  |  |  | L/D Max: | 67.321 | at alpha= | 3.5 | deg
Re: | 250000 |  |  | Cd Min: | 0.00946 | at alpha= | 0 | deg
Mach: | 0.25 |  |  | Cl=0 at alpha= | -2.8061 | deg
|  |  |  | @ Cl=0.1, Cd= | 0.01119
|  |  |  | @ Cl=0.4, Cd= | 0.00965
|  |  |  | @ Cl=0.6, Cd= | 0.01035
alpha (deg) | Cl | Cd | Cm | Cl/Cd
-16 | -0.076 | 0.38575 | -0.014 | -0.198
-15.5 | -0.198 | 0.31743 | -0.014 | -0.624
-15 | -0.267 | 0.27937 | -0.015 | -0.956
-14.5 | -0.325 | 0.21481 | -0.015 | -1.515
-14 | -0.378 | 0.19288 | -0.014 | -1.957
-13.5 | -0.425 | 0.16478 | -0.015 | -2.577
-13 | -0.466 | 0.14645 | -0.015 | -3.183
-12.5 | -0.501 | 0.13385 | -0.015 | -3.743
-12 | -0.525 | 0.12077 | -0.016 | -4.349
-11.5 | -0.538 | 0.10634 | -0.016 | -5.055
-11 | -0.541 | 0.09681 | -0.017 | -5.584
-10.5 | -0.538 | 0.08891 | -0.017 | -6.051
-10 | -0.53 | 0.08178 | -0.018 | -6.478
-9.5 | -0.516 | 0.07459 | -0.019 | -6.922
-9 | -0.498 | 0.07005 | -0.019 | -7.104
-8.5 | -0.474 | 0.06449 | -0.02 | -7.356
-8 | -0.447 | 0.05991 | -0.02 | -7.454
-7.5 | -0.415 | 0.05551 | -0.021 | -7.473
-7 | -0.38 | 0.0514 | -0.022 | -7.384
-6.5 | -0.341 | 0.04781 | -0.022 | -7.135
-6 | -0.3 | 0.04462 | -0.023 | -6.723
-5.5 | -0.257 | 0.04224 | -0.023 | -6.076
-5 | -0.212 | 0.03987 | -0.024 | -5.307
-4.5 | -0.165 | 0.03784 | -0.025 | -4.36
-4 | -0.117 | 0.03614 | -0.025 | -3.245
-3.5 | -0.069 | 0.03458 | -0.026 | -1.985
-3 | -0.019 | 0.03305 | -0.028 | -0.587
-2.5 | 0.03 | 0.03184 | -0.029 | 0.953
-2 | 0.1 | 0.01119 | -0.06 | 8.908
-1.5 | 0.162 | 0.01097 | -0.061 | 14.759
-1 | 0.224 | 0.01081 | -0.062 | 20.737
-0.5 | 0.287 | 0.01071 | -0.063 | 26.795
0 | 0.337 | 0.00946 | -0.064 | 35.668
0.5 | 0.396 | 0.00964 | -0.064 | 41.112
1 | 0.456 | 0.00979 | -0.065 | 46.534
1.5 | 0.514 | 0.01 | -0.066 | 51.447
2 | 0.573 | 0.01022 | -0.067 | 56.04
2.5 | 0.629 | 0.01049 | -0.068 | 59.948
3 | 0.686 | 0.01073 | -0.069 | 63.938
3.5 | 0.742 | 0.01102 | -0.069 | 67.321
4 | 0.816 | 0.01627 | -0.072 | 50.168
4.5 | 0.871 | 0.01696 | -0.073 | 51.374
5 | 0.925 | 0.0177 | -0.074 | 52.241
5.5 | 0.976 | 0.01844 | -0.075 | 52.912
6 | 1.025 | 0.01925 | -0.076 | 53.219
6.5 | 1.071 | 0.02011 | -0.077 | 53.253
7 | 0.924 | 0.0465 | -0.035 | 19.864
7.5 | 0.953 | 0.05001 | -0.034 | 19.064
8 | 0.978 | 0.05353 | -0.034 | 18.269
8.5 | 0.997 | 0.05834 | -0.033 | 17.086
9 | 1.009 | 0.06291 | -0.032 | 16.045
9.5 | 1.015 | 0.06763 | -0.032 | 15.01
10 | 1.013 | 0.07354 | -0.032 | 13.776
10.5 | 1.003 | 0.07989 | -0.032 | 12.56
11 | 0.981 | 0.08831 | -0.032 | 11.104
11.5 | 0.943 | 0.0978 | -0.031 | 9.643

## 22. Re 250k Mach 0.25 (2)
BIGFOIL.COM POLAR EXPORT
NACA66-413 a=0.6
NACA66-413 a=0.6 |  |  |  | Cl Max: | 1.108 | at alpha= | 11 | deg
XFOIL ncrit=9 |  |  |  | L/D Max: | 79.0357 | at alpha= | 5 | deg
Re: | 250000 |  |  | Cd Min: | 0.22689 | at alpha= | -20 | deg
Mach: | 0.25 |  |  | Cl=0 at alpha= | -2.5986 | deg
|  |  |  | @ Cl=0.1, Cd= | 0.021589
|  |  |  | @ Cl=0.4, Cd= | 0.0227
|  |  |  | @ Cl=0.6, Cd= | 0.022388
alpha (deg) | Cl | Cd | Cm | Cl/Cd
-20 | -0.5422 | 0.22689 | -0.0051 | -2.3897
-19.5 | -0.5234 | 0.22054 | -0.0092 | -2.3733
-19 | -0.505 | 0.21403 | -0.0135 | -2.3595
-18.5 | -0.4869 | 0.20737 | -0.0181 | -2.348
-18 | -0.4758 | 0.20225 | -0.0247 | -2.3525
-17.5 | -0.4658 | 0.19683 | -0.0305 | -2.3665
-17 | -0.4344 | 0.18633 | -0.0313 | -2.3313
-16.5 | -0.4158 | 0.17966 | -0.0355 | -2.3144
-16 | -0.3989 | 0.17266 | -0.0405 | -2.3103
-15.5 | -0.3958 | 0.16754 | -0.0485 | -2.3624
-15 | -0.3846 | 0.15924 | -0.0533 | -2.4152
-14.5 | -0.3434 | 0.15013 | -0.0569 | -2.2874
-14 | -0.3178 | 0.14195 | -0.0644 | -2.2388
-13.5 | -0.3059 | 0.13421 | -0.0741 | -2.2793
-13 | -0.3001 | 0.12677 | -0.0814 | -2.3673
-12.5 | -0.2806 | 0.11801 | -0.0813 | -2.3778
-12 | -0.2641 | 0.11223 | -0.0826 | -2.3532
-11.5 | -0.2575 | 0.10568 | -0.0853 | -2.4366
-11 | -0.2636 | 0.09826 | -0.092 | -2.6827
-10.5 | -0.2724 | 0.09003 | -0.0991 | -3.0257
-10 | -0.2655 | 0.08156 | -0.0993 | -3.2553
-9.5 | -0.2561 | 0.07618 | -0.0999 | -3.3618
-9 | -0.2664 | 0.06755 | -0.107 | -3.9437
-8.5 | -0.2978 | 0.06035 | -0.1088 | -4.9345
-8 | -0.3348 | 0.05755 | -0.1051 | -5.8175
-7.5 | -0.3268 | 0.04849 | -0.104 | -6.7395
-7 | -0.3061 | 0.04435 | -0.1021 | -6.9019
-6.5 | -0.2937 | 0.03994 | -0.0985 | -7.3535
-5.5 | -0.2274 | 0.02938 | -0.0909 | -7.74
-5 | -0.1888 | 0.02754 | -0.0872 | -6.8555
-4.5 | -0.1437 | 0.02431 | -0.0855 | -5.9111
-4 | -0.0922 | 0.02221 | -0.0844 | -4.1513
-3.5 | -0.0428 | 0.02081 | -0.0832 | -2.0567
-3 | -0.0293 | 0.02141 | -0.0768 | -1.3685
-2.5 | 0.0072 | 0.02101 | -0.0734 | 0.34269
-2 | 0.0576 | 0.02045 | -0.0723 | 2.8166
-1.5 | 0.0416 | 0.02056 | -0.0612 | 2.0233
-1 | 0.0636 | 0.01953 | -0.0522 | 3.2565
-0.5 | 0.0525 | 0.02095 | -0.0383 | 2.506
0 | 0.1305 | 0.022 | -0.0396 | 5.9318
0.5 | 0.2529 | 0.02253 | -0.0527 | 11.225
1 | 0.3407 | 0.02238 | -0.0589 | 15.2234
2 | 0.4687 | 0.02307 | -0.0643 | 20.3164
2.5 | 0.554 | 0.02252 | -0.0694 | 24.6004
3.5 | 0.7007 | 0.0221 | -0.0767 | 31.7059
4 | 0.7925 | 0.01958 | -0.0806 | 40.475
4.5 | 0.9043 | 0.01389 | -0.0844 | 65.1044
5 | 0.9753 | 0.01234 | -0.0859 | 79.0357
5.5 | 0.9422 | 0.01267 | -0.0681 | 74.3646
6 | 0.8813 | 0.0136 | -0.0468 | 64.8015
6.5 | 0.8355 | 0.01726 | -0.0321 | 48.4067
7 | 0.8181 | 0.02122 | -0.0231 | 38.5533
7.5 | 0.8378 | 0.0235 | -0.0187 | 35.6511
8 | 0.8623 | 0.02561 | -0.015 | 33.6704
8.5 | 0.8855 | 0.02825 | -0.011 | 31.3451
9 | 0.9251 | 0.03011 | -0.0087 | 30.724
9.5 | 0.9777 | 0.0323 | -0.0076 | 30.2693
10 | 1.0506 | 0.03615 | -0.0085 | 29.0622
10.5 | 1.0952 | 0.04103 | -0.0068 | 26.6927
11 | 1.108 | 0.04623 | -0.0024 | 23.9671
11.5 | 1.1025 | 0.05199 | 0.0026 | 21.206
12 | 1.0767 | 0.05988 | 0.0077 | 17.981
12.5 | 1.0406 | 0.06876 | 0.0111 | 15.1338
13 | 0.9994 | 0.07882 | 0.0119 | 12.6795
13.5 | 0.9596 | 0.09052 | 0.0098 | 10.601
14 | 0.8252 | 0.13255 | -0.0146 | 6.2256
14.5 | 0.8392 | 0.13796 | -0.0149 | 6.0829
15 | 0.8109 | 0.15782 | -0.0277 | 5.1381
15.5 | 0.8092 | 0.16954 | -0.0349 | 4.7729
16 | 0.8283 | 0.17498 | -0.0361 | 4.7337

## 23. Re 250k Mach 0.50 (1)
BIGFOIL.COM POLAR EXPORT
NACA66-413 a=0.6
NACA66-413 a=0.6 |  |  |  | Cl Max: | 1.223 | at alpha= | 20 | deg
JavaFoil+Calcfoil stall+Eppler ext transition |  |  |  | L/D Max: | 66.57 | at alpha= | 3.5 | deg
Re: | 250000 |  |  | Cd Min: | 0.00997 | at alpha= | 0 | deg
Mach: | 0.5 |  |  | Cl=0 at alpha= | -2.8036 | deg
|  |  |  | @ Cl=0.1, Cd= | 0.029298
|  |  |  | @ Cl=0.4, Cd= | 0.010128
|  |  |  | @ Cl=0.6, Cd= | 0.011166
alpha (deg) | Cl | Cd | Cm | Cl/Cd
-20 | -0.938 | 0.2583 | -0.018 | -3.633
-19.5 | -0.911 | 0.25001 | -0.018 | -3.645
-19 | -0.885 | 0.24311 | -0.019 | -3.639
-18.5 | -0.858 | 0.23277 | -0.019 | -3.686
-18 | -0.831 | 0.22769 | -0.02 | -3.651
-17.5 | -0.805 | 0.22372 | -0.02 | -3.597
-17 | -0.776 | 0.21321 | -0.02 | -3.64
-16.5 | -0.749 | 0.21727 | -0.02 | -3.447
-16 | -0.722 | 0.21657 | -0.02 | -3.334
-15.5 | -0.695 | 0.2125 | -0.021 | -3.272
-15 | -0.668 | 0.19876 | -0.021 | -3.363
-14.5 | -0.641 | 0.18248 | -0.022 | -3.515
-14 | -0.613 | 0.18144 | -0.021 | -3.378
-13.5 | -0.586 | 0.17698 | -0.021 | -3.31
-13 | -0.559 | 0.16186 | -0.021 | -3.452
-12.5 | -0.532 | 0.16793 | -0.022 | -3.166
-12 | -0.504 | 0.1646 | -0.022 | -3.065
-11.5 | -0.477 | 0.16136 | -0.023 | -2.958
-11 | -0.45 | 0.15841 | -0.023 | -2.841
-10.5 | -0.422 | 0.1402 | -0.021 | -3.009
-10 | -0.395 | 0.14096 | -0.022 | -2.799
-9.5 | -0.367 | 0.12439 | -0.022 | -2.953
-9 | -0.34 | 0.13591 | -0.023 | -2.501
-8.5 | -0.313 | 0.13349 | -0.023 | -2.342
-8 | -0.285 | 0.12868 | -0.023 | -2.217
-7.5 | -0.257 | 0.10893 | -0.021 | -2.364
-7 | -0.23 | 0.08916 | -0.022 | -2.582
-6.5 | -0.277 | 0.06404 | -0.022 | -4.327
-6 | -0.294 | 0.05146 | -0.024 | -5.715
-5.5 | -0.267 | 0.04633 | -0.025 | -5.762
-5 | -0.227 | 0.04262 | -0.026 | -5.317
-4.5 | -0.18 | 0.0398 | -0.026 | -4.517
-4 | -0.129 | 0.03741 | -0.027 | -3.45
-3.5 | -0.076 | 0.03556 | -0.028 | -2.138
-3 | -0.022 | 0.03406 | -0.029 | -0.633
-2.5 | 0.034 | 0.03275 | -0.031 | 1.031
-2 | 0.09 | 0.03154 | -0.033 | 2.843
-1.5 | 0.181 | 0.01114 | -0.068 | 16.217
-1 | 0.25 | 0.01137 | -0.069 | 22.021
-0.5 | 0.321 | 0.01125 | -0.07 | 28.51
0 | 0.374 | 0.00997 | -0.07 | 37.546
0.5 | 0.44 | 0.01037 | -0.071 | 42.401
1 | 0.505 | 0.01059 | -0.072 | 47.727
1.5 | 0.571 | 0.01105 | -0.073 | 51.658
2 | 0.636 | 0.01131 | -0.074 | 56.256
2.5 | 0.697 | 0.01158 | -0.075 | 60.218
3 | 0.76 | 0.01195 | -0.076 | 63.621
3.5 | 0.821 | 0.01234 | -0.077 | 66.57
4 | 0.903 | 0.01863 | -0.08 | 48.458
4.5 | 0.96 | 0.01961 | -0.081 | 48.972
5 | 1.014 | 0.02062 | -0.082 | 49.168
5.5 | 0.885 | 0.03984 | -0.041 | 22.211
6 | 0.917 | 0.04363 | -0.038 | 21.016
6.5 | 0.939 | 0.04745 | -0.036 | 19.784
7 | 0.943 | 0.05243 | -0.034 | 17.987
7.5 | 0.888 | 0.06276 | -0.032 | 14.149
8 | 0.587 | 0.1089 | -0.033 | 5.387
8.5 | 0.613 | 0.11035 | -0.034 | 5.558
9 | 0.64 | 0.11304 | -0.034 | 5.661
9.5 | 0.667 | 0.13609 | -0.039 | 4.903
10 | 0.694 | 0.13886 | -0.039 | 4.996
10.5 | 0.72 | 0.13146 | -0.04 | 5.479
11 | 0.747 | 0.13787 | -0.04 | 5.415
11.5 | 0.774 | 0.15295 | -0.045 | 5.063
12 | 0.801 | 0.15668 | -0.046 | 5.11
12.5 | 0.827 | 0.16062 | -0.046 | 5.148
13 | 0.853 | 0.17642 | -0.046 | 4.834
13.5 | 0.879 | 0.1776 | -0.047 | 4.95
14 | 0.907 | 0.18533 | -0.051 | 4.894
14.5 | 0.933 | 0.19024 | -0.052 | 4.902
15 | 0.959 | 0.20317 | -0.052 | 4.718
15.5 | 0.987 | 0.21326 | -0.056 | 4.626
16 | 1.013 | 0.22434 | -0.057 | 4.513
16.5 | 1.038 | 0.22869 | -0.057 | 4.54
17 | 1.064 | 0.23633 | -0.058 | 4.503
17.5 | 1.092 | 0.24238 | -0.062 | 4.507
18 | 1.118 | 0.25013 | -0.062 | 4.47
18.5 | 1.143 | 0.25594 | -0.063 | 4.468
19 | 1.169 | 0.25916 | -0.064 | 4.511
19.5 | 1.198 | 0.26541 | -0.067 | 4.513
20 | 1.223 | 0.26993 | -0.068 | 4.53

## 24. Re 250k Mach 0.50 (2)
BIGFOIL.COM POLAR EXPORT
NACA66-413 a=0.6
NACA66-413 a=0.6 |  |  |  | Cl Max: | 0.9929 | at alpha= | 10 | deg
XFOIL ncrit=9 |  |  |  | L/D Max: | 49.304 | at alpha= | 4.5 | deg
Re: | 250000 |  |  | Cd Min: | 0.24447 | at alpha= | -20 | deg
Mach: | 0.5 |  |  | Cl=0 at alpha= | -1.3596 | deg
|  |  |  | @ Cl=0.1, Cd= | 0.023961
|  |  |  | @ Cl=0.4, Cd= | 0.026403
|  |  |  | @ Cl=0.6, Cd= | 0.026678
alpha (deg) | Cl | Cd | Cm | Cl/Cd
-20 | -0.5677 | 0.24447 | -0.0059 | -2.3222
-19.5 | -0.5443 | 0.23665 | -0.0115 | -2.3
-19 | -0.5218 | 0.2294 | -0.0179 | -2.2746
-18.5 | -0.5035 | 0.22361 | -0.0252 | -2.2517
-18 | -0.4757 | 0.21305 | -0.0296 | -2.2328
-17.5 | -0.4495 | 0.2048 | -0.0346 | -2.1948
-17 | -0.4244 | 0.19717 | -0.0403 | -2.1525
-16.5 | -0.4027 | 0.19019 | -0.0476 | -2.1174
-16 | -0.381 | 0.18423 | -0.0598 | -2.0681
-15.5 | -0.3385 | 0.1715 | -0.0647 | -1.9738
-15 | -0.313 | 0.16396 | -0.0694 | -1.909
-14.5 | -0.2955 | 0.15702 | -0.0736 | -1.8819
-14 | -0.2954 | 0.15258 | -0.0795 | -1.936
-13 | -0.2518 | 0.13567 | -0.0833 | -1.856
-12.5 | -0.2365 | 0.12922 | -0.0857 | -1.8302
-12 | -0.2284 | 0.12279 | -0.091 | -1.8601
-11.5 | -0.231 | 0.11677 | -0.0977 | -1.9782
-11 | -0.2088 | 0.10785 | -0.098 | -1.936
-10.5 | -0.1884 | 0.10134 | -0.1002 | -1.8591
-10 | -0.181 | 0.09486 | -0.1041 | -1.9081
-9.5 | -0.1984 | 0.08764 | -0.1145 | -2.2638
-9 | -0.1705 | 0.08037 | -0.1121 | -2.1214
-8.5 | -0.1611 | 0.07408 | -0.115 | -2.1747
-8 | -0.2025 | 0.06556 | -0.1268 | -3.0888
-7.5 | -0.2133 | 0.05811 | -0.1276 | -3.6706
-7 | -0.212 | 0.05337 | -0.1247 | -3.9723
-6.5 | -0.2226 | 0.04896 | -0.121 | -4.5466
-5.5 | -0.2259 | 0.03828 | -0.1097 | -5.9013
-5 | -0.2048 | 0.03353 | -0.104 | -6.108
-4.5 | -0.2122 | 0.03289 | -0.0921 | -6.4518
-4 | -0.1721 | 0.02968 | -0.0878 | -5.7985
-3.5 | -0.1136 | 0.02728 | -0.0859 | -4.1642
-3 | -0.1354 | 0.02721 | -0.072 | -4.9761
-2.5 | -0.0714 | 0.02569 | -0.0713 | -2.7793
-2 | 0.0004 | 0.02465 | -0.0719 | 0.016227
-1.5 | -0.0123 | 0.0251 | -0.0593 | -0.49004
-1 | 0.0315 | 0.025 | -0.0559 | 1.26
-0.5 | 0.0382 | 0.0227 | -0.0452 | 1.6828
0 | 0.0768 | 0.02334 | -0.0353 | 3.2905
0.5 | 0.1254 | 0.02464 | -0.0318 | 5.0893
1 | 0.2664 | 0.02557 | -0.0467 | 10.4185
1.5 | 0.3289 | 0.02631 | -0.0489 | 12.501
2 | 0.413 | 0.02642 | -0.0531 | 15.6321
2.5 | 0.4911 | 0.02678 | -0.0573 | 18.3383
3.5 | 0.6508 | 0.02663 | -0.0639 | 24.4386
4.5 | 0.9067 | 0.01839 | -0.0745 | 49.304
5 | 0.7838 | 0.02129 | -0.046 | 36.8154
5.5 | 0.8296 | 0.01911 | -0.0393 | 43.4118
6 | 0.8493 | 0.01861 | -0.0283 | 45.6368
6.5 | 0.8064 | 0.0237 | -0.0165 | 34.0253
7 | 0.8162 | 0.02697 | -0.0104 | 30.2633
7.5 | 0.8328 | 0.03013 | -0.0053 | 27.6402
8 | 0.8606 | 0.03287 | -0.001 | 26.1819
8.5 | 0.9012 | 0.03559 | 0.0032 | 25.3217
9 | 0.9543 | 0.03848 | 0.0065 | 24.7999
9.5 | 0.9893 | 0.04336 | 0.0103 | 22.816
10 | 0.9929 | 0.04978 | 0.0143 | 19.9458
10.5 | 0.9786 | 0.0572 | 0.0171 | 17.1084
11 | 0.9557 | 0.06592 | 0.018 | 14.4979
11.5 | 0.9245 | 0.07657 | 0.0162 | 12.0739
12 | 0.8917 | 0.08909 | 0.0111 | 10.009
12.5 | 0.8525 | 0.10554 | 0.0009 | 8.0775
13 | 0.8157 | 0.12734 | -0.0133 | 6.4057
13.5 | 0.8054 | 0.14275 | -0.0219 | 5.642
14 | 0.8083 | 0.15907 | -0.0288 | 5.0814
14.5 | 0.8129 | 0.17076 | -0.035 | 4.7605
15 | 0.8222 | 0.18027 | -0.0413 | 4.5609

## 25. Re 500k Mach 0.00 (1)
BIGFOIL.COM POLAR EXPORT
NACA66-413 a=0.6
NACA66-413 a=0.6 |  |  |  | Cl Max: | 1.168 | at alpha= | 8 | deg
JavaFoil+Calcfoil stall+Eppler ext transition |  |  |  | L/D Max: | 96.078 | at alpha= | 3.5 | deg
Re: | 500000 |  |  | Cd Min: | 0.00667 | at alpha= | -0.5 | deg
Mach: | 0 |  |  | Cl=0 at alpha= | -2.8051 | deg
|  |  |  | @ Cl=0.1, Cd= | 0.009483
|  |  |  | @ Cl=0.4, Cd= | 0.0068908
|  |  |  | @ Cl=0.6, Cd= | 0.007268
alpha (deg) | Cl | Cd | Cm | Cl/Cd
-17.5 | -0.496 | 0.19057 | -0.013 | -2.6
-17 | -0.515 | 0.18011 | -0.013 | -2.858
-16.5 | -0.534 | 0.16379 | -0.013 | -3.26
-16 | -0.552 | 0.15228 | -0.013 | -3.627
-15.5 | -0.57 | 0.14296 | -0.014 | -3.987
-15 | -0.586 | 0.13343 | -0.014 | -4.393
-14.5 | -0.601 | 0.12536 | -0.014 | -4.791
-14 | -0.613 | 0.11764 | -0.015 | -5.21
-13.5 | -0.623 | 0.10999 | -0.015 | -5.66
-13 | -0.629 | 0.10327 | -0.016 | -6.092
-12.5 | -0.632 | 0.09819 | -0.016 | -6.437
-12 | -0.629 | 0.09181 | -0.016 | -6.849
-11.5 | -0.619 | 0.0839 | -0.017 | -7.378
-11 | -0.604 | 0.07959 | -0.017 | -7.586
-10.5 | -0.586 | 0.07377 | -0.018 | -7.937
-10 | -0.564 | 0.069 | -0.019 | -8.178
-9.5 | -0.54 | 0.06457 | -0.019 | -8.359
-9 | -0.512 | 0.06056 | -0.02 | -8.461
-8.5 | -0.482 | 0.057 | -0.021 | -8.459
-8 | -0.449 | 0.05325 | -0.021 | -8.434
-7.5 | -0.414 | 0.04997 | -0.022 | -8.277
-7 | -0.376 | 0.04691 | -0.022 | -8.01
-6.5 | -0.336 | 0.04396 | -0.023 | -7.639
-6 | -0.294 | 0.04152 | -0.023 | -7.083
-5.5 | -0.251 | 0.03934 | -0.024 | -6.374
-5 | -0.206 | 0.03746 | -0.024 | -5.504
-4.5 | -0.161 | 0.03535 | -0.025 | -4.542
-4 | -0.114 | 0.0333 | -0.027 | -3.428
-3.5 | -0.083 | 0.01007 | -0.057 | -8.221
-3 | -0.023 | 0.0099 | -0.058 | -2.361
-2.5 | 0.036 | 0.00965 | -0.059 | 3.782
-2 | 0.097 | 0.00949 | -0.06 | 10.178
-1.5 | 0.157 | 0.00935 | -0.061 | 16.779
-1 | 0.217 | 0.00916 | -0.061 | 23.718
-0.5 | 0.278 | 0.00667 | -0.062 | 41.682
0 | 0.333 | 0.0068 | -0.063 | 49.019
0.5 | 0.392 | 0.00688 | -0.064 | 56.982
1 | 0.451 | 0.00696 | -0.065 | 64.777
1.5 | 0.509 | 0.00708 | -0.066 | 71.838
2 | 0.567 | 0.00719 | -0.066 | 78.834
2.5 | 0.622 | 0.00732 | -0.067 | 84.995
3 | 0.679 | 0.00749 | -0.068 | 90.643
3.5 | 0.734 | 0.00764 | -0.069 | 96.078
4 | 0.795 | 0.01379 | -0.07 | 57.637
4.5 | 0.849 | 0.0143 | -0.071 | 59.364
5 | 0.902 | 0.01487 | -0.072 | 60.627
5.5 | 0.953 | 0.01544 | -0.073 | 61.692
6 | 1.002 | 0.01611 | -0.074 | 62.185
6.5 | 1.049 | 0.01685 | -0.075 | 62.255
7 | 1.094 | 0.0175 | -0.075 | 62.486
7.5 | 1.133 | 0.01831 | -0.076 | 61.872
8 | 1.168 | 0.01899 | -0.077 | 61.516
8.5 | 0.993 | 0.05308 | -0.036 | 18.701
9 | 1.015 | 0.05671 | -0.036 | 17.892
9.5 | 1.032 | 0.0606 | -0.035 | 17.036
10 | 1.046 | 0.06536 | -0.036 | 16
10.5 | 1.054 | 0.0694 | -0.034 | 15.187
11 | 1.056 | 0.07434 | -0.036 | 14.205
11.5 | 1.049 | 0.07934 | -0.036 | 13.222
12 | 1.037 | 0.08566 | -0.036 | 12.104
12.5 | 1.019 | 0.0913 | -0.035 | 11.163
13 | 0.998 | 0.09909 | -0.035 | 10.069

## 26. Re 500k Mach 0.00 (2)
BIGFOIL.COM POLAR EXPORT
NACA66-413 a=0.6
NACA66-413 a=0.6 |  |  |  | Cl Max: | 1.2009 | at alpha= | 13.5 | deg
XFOIL ncrit=9 |  |  |  | L/D Max: | 103.978 | at alpha= | 5 | deg
Re: | 500000 |  |  | Cd Min: | 0.12785 | at alpha= | 16.5 | deg
Mach: | 0 |  |  | Cl=0 at alpha= | -99 | deg
|  |  |  | @ Cl=0.1, Cd= | 0.00978
|  |  |  | @ Cl=0.4, Cd= | 0.010042
|  |  |  | @ Cl=0.6, Cd= | 0.010086
alpha (deg) | Cl | Cd | Cm | Cl/Cd
0 | 0.2938 | 0.00978 | -0.0632 | 30.0409
0.5 | 0.3483 | 0.00988 | -0.063 | 35.253
1 | 0.4025 | 0.01005 | -0.0634 | 40.0498
1.5 | 0.455 | 0.01017 | -0.0632 | 44.7394
2 | 0.5109 | 0.01016 | -0.0637 | 50.2854
2.5 | 0.568 | 0.01008 | -0.064 | 56.3492
3 | 0.6182 | 0.01009 | -0.0633 | 61.2686
3.5 | 0.6773 | 0.00957 | -0.0635 | 70.7732
4 | 0.7306 | 0.0089 | -0.0626 | 82.0899
4.5 | 0.7815 | 0.00824 | -0.0611 | 94.8422
5 | 0.8339 | 0.00802 | -0.0605 | 103.9776
5.5 | 0.8561 | 0.01003 | -0.0558 | 85.3539
6 | 0.8343 | 0.01267 | -0.0447 | 65.8485
6.5 | 0.8187 | 0.01568 | -0.0348 | 52.213
7 | 0.8453 | 0.01713 | -0.0311 | 49.3462
7.5 | 0.8694 | 0.01885 | -0.0273 | 46.122
8 | 0.9011 | 0.02016 | -0.0247 | 44.6974
8.5 | 0.9292 | 0.02176 | -0.0217 | 42.7022
9 | 0.9467 | 0.02433 | -0.0175 | 38.9108
9.5 | 0.9796 | 0.02592 | -0.0153 | 37.7932
10 | 1.0132 | 0.02755 | -0.0133 | 36.7768
10.5 | 1.0482 | 0.02941 | -0.0115 | 35.6409
11 | 1.0971 | 0.03213 | -0.011 | 34.1457
11.5 | 1.1287 | 0.03417 | -0.009 | 33.0319
12 | 1.1604 | 0.03678 | -0.0072 | 31.5498
12.5 | 1.1825 | 0.03936 | -0.005 | 30.0432
13 | 1.1999 | 0.04412 | -0.0028 | 27.1963
13.5 | 1.2009 | 0.04847 | 0.0007 | 24.7762
14 | 1.1925 | 0.05443 | 0.004 | 21.9089
14.5 | 1.1734 | 0.06156 | 0.0065 | 19.0611
15 | 1.1281 | 0.07281 | 0.0077 | 15.4938
15.5 | 1.0779 | 0.08606 | 0.0054 | 12.525
16 | 1.0177 | 0.10376 | -0.0022 | 9.8082
16.5 | 0.9517 | 0.12785 | -0.0168 | 7.4439

## 27. Re 500k Mach 0.10 (1)
BIGFOIL.COM POLAR EXPORT
NACA66-413 a=0.6
NACA66-413 a=0.6 |  |  |  | Cl Max: | 1.17 | at alpha= | 8 | deg
JavaFoil+Calcfoil stall+Eppler ext transition |  |  |  | L/D Max: | 96.258 | at alpha= | 3.5 | deg
Re: | 500000 |  |  | Cd Min: | 0.00668 | at alpha= | -0.5 | deg
Mach: | 0.1 |  |  | Cl=0 at alpha= | -2.8083 | deg
|  |  |  | @ Cl=0.1, Cd= | 0.0094831
|  |  |  | @ Cl=0.4, Cd= | 0.0069102
|  |  |  | @ Cl=0.6, Cd= | 0.0073009
alpha (deg) | Cl | Cd | Cm | Cl/Cd
-17.5 | -0.45 | 0.19365 | -0.013 | -2.322
-17 | -0.472 | 0.18514 | -0.013 | -2.548
-16.5 | -0.494 | 0.1716 | -0.013 | -2.877
-16 | -0.515 | 0.15849 | -0.013 | -3.252
-15.5 | -0.536 | 0.14812 | -0.013 | -3.62
-15 | -0.556 | 0.13635 | -0.014 | -4.077
-14.5 | -0.574 | 0.12834 | -0.014 | -4.471
-14 | -0.59 | 0.11986 | -0.015 | -4.919
-13.5 | -0.603 | 0.115 | -0.015 | -5.24
-13 | -0.613 | 0.10558 | -0.016 | -5.802
-12.5 | -0.619 | 0.09919 | -0.016 | -6.237
-12 | -0.618 | 0.09335 | -0.016 | -6.623
-11.5 | -0.611 | 0.08614 | -0.017 | -7.092
-11 | -0.598 | 0.07964 | -0.018 | -7.503
-10.5 | -0.581 | 0.07547 | -0.018 | -7.695
-10 | -0.561 | 0.07007 | -0.019 | -8.004
-9.5 | -0.538 | 0.06499 | -0.019 | -8.271
-9 | -0.511 | 0.06114 | -0.02 | -8.362
-8.5 | -0.482 | 0.05751 | -0.021 | -8.375
-8 | -0.449 | 0.05364 | -0.021 | -8.375
-7.5 | -0.414 | 0.05021 | -0.022 | -8.249
-7 | -0.377 | 0.04708 | -0.022 | -7.998
-6.5 | -0.337 | 0.04408 | -0.023 | -7.64
-6 | -0.295 | 0.04151 | -0.023 | -7.109
-5.5 | -0.252 | 0.03937 | -0.024 | -6.396
-5 | -0.207 | 0.03743 | -0.025 | -5.533
-4.5 | -0.161 | 0.03546 | -0.025 | -4.547
-4 | -0.115 | 0.03337 | -0.027 | -3.436
-3.5 | -0.083 | 0.01016 | -0.057 | -8.186
-3 | -0.023 | 0.00989 | -0.058 | -2.373
-2.5 | 0.037 | 0.00974 | -0.059 | 3.764
-2 | 0.097 | 0.00949 | -0.06 | 10.224
-1.5 | 0.158 | 0.00935 | -0.061 | 16.852
-1 | 0.218 | 0.00921 | -0.062 | 23.714
-0.5 | 0.279 | 0.00668 | -0.063 | 41.846
0 | 0.335 | 0.00685 | -0.063 | 48.917
0.5 | 0.394 | 0.0069 | -0.064 | 57.099
1 | 0.453 | 0.007 | -0.065 | 64.674
1.5 | 0.511 | 0.00711 | -0.066 | 71.912
2 | 0.569 | 0.00724 | -0.067 | 78.615
2.5 | 0.625 | 0.00735 | -0.068 | 85.01
3 | 0.682 | 0.0075 | -0.068 | 90.892
3.5 | 0.738 | 0.00767 | -0.069 | 96.258
4 | 0.799 | 0.01386 | -0.071 | 57.609
4.5 | 0.853 | 0.0144 | -0.071 | 59.227
5 | 0.906 | 0.01496 | -0.072 | 60.539
5.5 | 0.957 | 0.01556 | -0.073 | 61.5
6 | 1.006 | 0.01622 | -0.074 | 62.023
6.5 | 1.053 | 0.01697 | -0.075 | 62.062
7 | 1.098 | 0.01764 | -0.076 | 62.235
7.5 | 1.136 | 0.01845 | -0.077 | 61.574
8 | 1.17 | 0.01927 | -0.077 | 60.755
8.5 | 0.995 | 0.0532 | -0.038 | 18.711
9 | 1.016 | 0.05709 | -0.036 | 17.788
9.5 | 1.032 | 0.06115 | -0.036 | 16.874
10 | 1.043 | 0.06567 | -0.035 | 15.878
10.5 | 1.05 | 0.07007 | -0.036 | 14.983
11 | 1.048 | 0.07493 | -0.035 | 13.991
11.5 | 1.038 | 0.08027 | -0.035 | 12.933
12 | 1.022 | 0.08754 | -0.036 | 11.678
12.5 | 1.001 | 0.09367 | -0.036 | 10.688
13 | 0.975 | 0.09951 | -0.035 | 9.799

## 28. Re 500k Mach 0.10 (2)
BIGFOIL.COM POLAR EXPORT
NACA66-413 a=0.6
NACA66-413 a=0.6 |  |  |  | Cl Max: | 1.1898 | at alpha= | 13 | deg
XFOIL ncrit=9 |  |  |  | L/D Max: | 104.037 | at alpha= | 5 | deg
Re: | 500000 |  |  | Cd Min: | 0.22324 | at alpha= | -20 | deg
Mach: | 0.1 |  |  | Cl=0 at alpha= | -3.1811 | deg
|  |  |  | @ Cl=0.1, Cd= | 0.011488
|  |  |  | @ Cl=0.4, Cd= | 0.010126
|  |  |  | @ Cl=0.6, Cd= | 0.01016
alpha (deg) | Cl | Cd | Cm | Cl/Cd
-20 | -0.5385 | 0.22324 | -0.0039 | -2.4122
-19.5 | -0.5213 | 0.21697 | -0.008 | -2.4026
-19 | -0.5046 | 0.21009 | -0.0127 | -2.4018
-18.5 | -0.4909 | 0.20334 | -0.0178 | -2.4142
-18 | -0.4771 | 0.19552 | -0.0223 | -2.4402
-17.5 | -0.4572 | 0.1887 | -0.0254 | -2.4229
-17 | -0.4385 | 0.18275 | -0.029 | -2.3995
-16.5 | -0.4205 | 0.1759 | -0.0337 | -2.3906
-16 | -0.4024 | 0.16634 | -0.0451 | -2.4191
-15.5 | -0.384 | 0.15769 | -0.0481 | -2.4352
-15 | -0.368 | 0.15204 | -0.0498 | -2.4204
-14.5 | -0.3555 | 0.14577 | -0.0525 | -2.4388
-14 | -0.3462 | 0.1386 | -0.0559 | -2.4978
-13.5 | -0.3485 | 0.13012 | -0.0618 | -2.6783
-13 | -0.3429 | 0.12082 | -0.0649 | -2.8381
-12.5 | -0.3278 | 0.11496 | -0.0667 | -2.8514
-12 | -0.3153 | 0.10882 | -0.0694 | -2.8974
-11.5 | -0.309 | 0.10166 | -0.0728 | -3.0395
-11 | -0.3138 | 0.09201 | -0.0797 | -3.4105
-10.5 | -0.3174 | 0.08213 | -0.0862 | -3.8646
-10 | -0.3451 | 0.06902 | -0.0963 | -5
-9.5 | -0.382 | 0.06188 | -0.0964 | -6.1732
-9 | -0.4296 | 0.05169 | -0.0924 | -8.3111
-8.5 | -0.4176 | 0.04711 | -0.0908 | -8.8644
-8 | -0.4025 | 0.0427 | -0.0886 | -9.4262
-7.5 | -0.3825 | 0.0381 | -0.0861 | -10.0394
-7 | -0.3471 | 0.03681 | -0.0829 | -9.4295
-6.5 | -0.3276 | 0.02827 | -0.0805 | -11.5883
-6 | -0.2885 | 0.02108 | -0.0765 | -13.686
-5.5 | -0.238 | 0.01827 | -0.0759 | -13.0268
-5 | -0.1861 | 0.01625 | -0.0758 | -11.4523
-4.5 | -0.1334 | 0.01487 | -0.0757 | -8.9711
-4 | -0.082 | 0.01384 | -0.0752 | -5.9249
-3.5 | -0.031 | 0.01309 | -0.0747 | -2.3682
-3 | 0.0176 | 0.01219 | -0.0739 | 1.4438
-2.5 | 0.0705 | 0.01182 | -0.0737 | 5.9645
-2 | 0.1211 | 0.01125 | -0.0731 | 10.7644
-1.5 | 0.1466 | 0.00894 | -0.0687 | 16.3982
-1 | 0.1971 | 0.00915 | -0.0674 | 21.541
-0.5 | 0.2467 | 0.0095 | -0.0657 | 25.9684
0 | 0.2953 | 0.00982 | -0.0635 | 30.0713
0.5 | 0.3501 | 0.00994 | -0.0634 | 35.2213
1 | 0.4038 | 0.01014 | -0.0636 | 39.8225
1.5 | 0.4569 | 0.01024 | -0.0635 | 44.6191
2 | 0.5135 | 0.01021 | -0.0639 | 50.2938
2.5 | 0.5708 | 0.01016 | -0.0642 | 56.1811
3 | 0.6211 | 0.01016 | -0.0635 | 61.1319
3.5 | 0.6798 | 0.00965 | -0.0637 | 70.4456
4 | 0.7341 | 0.00894 | -0.0628 | 82.1141
4.5 | 0.7853 | 0.00828 | -0.0612 | 94.843
5 | 0.8375 | 0.00805 | -0.0605 | 104.0373
5.5 | 0.8564 | 0.01029 | -0.0553 | 83.2264
6 | 0.8316 | 0.01287 | -0.0436 | 64.6154
6.5 | 0.8176 | 0.01592 | -0.034 | 51.3568
7 | 0.8452 | 0.01735 | -0.0305 | 48.7147
7.5 | 0.8693 | 0.01909 | -0.0266 | 45.5369
8 | 0.9007 | 0.02045 | -0.0239 | 44.044
8.5 | 0.9286 | 0.0221 | -0.0209 | 42.0181
9 | 0.9456 | 0.0248 | -0.0165 | 38.129
9.5 | 0.9799 | 0.02631 | -0.0144 | 37.2444
10 | 1.014 | 0.02798 | -0.0124 | 36.2402
10.5 | 1.0498 | 0.0299 | -0.0106 | 35.1104
11 | 1.0976 | 0.03264 | -0.0099 | 33.6275
11.5 | 1.1303 | 0.03491 | -0.0079 | 32.3775
12 | 1.16 | 0.0377 | -0.0059 | 30.7692
12.5 | 1.1799 | 0.04049 | -0.0035 | 29.1405
13 | 1.1898 | 0.04573 | -0.0007 | 26.0179
13.5 | 1.1857 | 0.05093 | 0.0029 | 23.281
14 | 1.1691 | 0.05783 | 0.006 | 20.2162
14.5 | 1.1406 | 0.06629 | 0.008 | 17.2062
15 | 1.0897 | 0.07893 | 0.0076 | 13.8059
15.5 | 1.0382 | 0.09359 | 0.003 | 11.0931
16 | 0.9836 | 0.11209 | -0.0068 | 8.7751
16.5 | 0.9224 | 0.13779 | -0.0231 | 6.6942
17 | 0.8483 | 0.17998 | -0.0425 | 4.7133
17.5 | 0.8485 | 0.19053 | -0.0473 | 4.4534
18 | 0.8533 | 0.20283 | -0.0542 | 4.207

## 29. Re 500k Mach 0.25 (1)
BIGFOIL.COM POLAR EXPORT
NACA66-413 a=0.6
NACA66-413 a=0.6 |  |  |  | Cl Max: | 1.152 | at alpha= | 7.5 | deg
JavaFoil+Calcfoil stall+Eppler ext transition |  |  |  | L/D Max: | 95.546 | at alpha= | 3.5 | deg
Re: | 500000 |  |  | Cd Min: | 0.00696 | at alpha= | 0 | deg
Mach: | 0.25 |  |  | Cl=0 at alpha= | -2.8064 | deg
|  |  |  | @ Cl=0.1, Cd= | 0.00966
|  |  |  | @ Cl=0.4, Cd= | 0.0070627
|  |  |  | @ Cl=0.6, Cd= | 0.0074421
alpha (deg) | Cl | Cd | Cm | Cl/Cd
-16 | -0.076 | 0.20795 | -0.015 | -0.367
-15.5 | -0.198 | 0.1949 | -0.015 | -1.017
-15 | -0.267 | 0.17651 | -0.016 | -1.514
-14.5 | -0.326 | 0.1544 | -0.016 | -2.109
-14 | -0.378 | 0.16261 | -0.015 | -2.323
-13.5 | -0.425 | 0.13885 | -0.015 | -3.059
-13 | -0.466 | 0.12711 | -0.016 | -3.668
-12.5 | -0.501 | 0.11533 | -0.016 | -4.345
-12 | -0.525 | 0.10488 | -0.016 | -5.009
-11.5 | -0.538 | 0.09401 | -0.017 | -5.719
-11 | -0.541 | 0.0865 | -0.017 | -6.251
-10.5 | -0.538 | 0.08072 | -0.018 | -6.667
-10 | -0.53 | 0.07455 | -0.019 | -7.11
-9.5 | -0.517 | 0.06902 | -0.019 | -7.486
-9 | -0.498 | 0.06414 | -0.02 | -7.763
-8.5 | -0.475 | 0.05878 | -0.021 | -8.075
-8 | -0.447 | 0.05534 | -0.021 | -8.076
-7.5 | -0.415 | 0.05129 | -0.022 | -8.094
-7 | -0.38 | 0.04771 | -0.023 | -7.96
-6.5 | -0.341 | 0.04476 | -0.024 | -7.626
-6 | -0.3 | 0.04218 | -0.024 | -7.117
-5.5 | -0.257 | 0.03979 | -0.024 | -6.454
-5 | -0.212 | 0.03756 | -0.025 | -5.637
-4.5 | -0.165 | 0.0355 | -0.026 | -4.65
-4 | -0.117 | 0.0341 | -0.027 | -3.443
-3.5 | -0.069 | 0.03246 | -0.029 | -2.12
-3 | -0.024 | 0.00966 | -0.06 | -2.494
-2.5 | 0.038 | 0.00946 | -0.061 | 3.981
-2 | 0.1 | 0.00966 | -0.062 | 10.32
-1.5 | 0.162 | 0.00942 | -0.062 | 17.194
-1 | 0.224 | 0.00929 | -0.063 | 24.148
-0.5 | 0.287 | 0.00919 | -0.064 | 31.255
0 | 0.344 | 0.00696 | -0.065 | 49.357
0.5 | 0.404 | 0.00707 | -0.066 | 57.148
1 | 0.464 | 0.00712 | -0.067 | 65.211
1.5 | 0.524 | 0.00727 | -0.068 | 72.034
2 | 0.584 | 0.0074 | -0.068 | 78.831
2.5 | 0.641 | 0.00755 | -0.069 | 84.808
3 | 0.699 | 0.00773 | -0.07 | 90.38
3.5 | 0.756 | 0.00791 | -0.071 | 95.546
4 | 0.819 | 0.01421 | -0.072 | 57.623
4.5 | 0.874 | 0.01487 | -0.073 | 58.775
5 | 0.927 | 0.01549 | -0.074 | 59.883
5.5 | 0.979 | 0.01614 | -0.075 | 60.627
6 | 1.028 | 0.01677 | -0.076 | 61.298
6.5 | 1.074 | 0.0176 | -0.077 | 61.018
7 | 1.117 | 0.01847 | -0.078 | 60.473
7.5 | 1.152 | 0.01922 | -0.078 | 59.945
8 | 0.98 | 0.05063 | -0.038 | 19.364
8.5 | 0.998 | 0.0544 | -0.036 | 18.349
9 | 1.011 | 0.05874 | -0.035 | 17.205
9.5 | 1.016 | 0.06294 | -0.035 | 16.147
10 | 1.014 | 0.06882 | -0.034 | 14.733
10.5 | 1.004 | 0.07499 | -0.035 | 13.395
11 | 0.981 | 0.08023 | -0.034 | 12.232
11.5 | 0.944 | 0.08836 | -0.034 | 10.681
12 | 0.896 | 0.09644 | -0.033 | 9.292
12.5 | 0.839 | 0.10513 | -0.033 | 7.984

## 30. Re 500k Mach 0.25 (2)
BIGFOIL.COM POLAR EXPORT
NACA66-413 a=0.6
NACA66-413 a=0.6 |  |  |  | Cl Max: | 1.1394 | at alpha= | 12.5 | deg
XFOIL ncrit=9 |  |  |  | L/D Max: | 103.99 | at alpha= | 5 | deg
Re: | 500000 |  |  | Cd Min: | 0.22677 | at alpha= | -20 | deg
Mach: | 0.25 |  |  | Cl=0 at alpha= | -3.2074 | deg
|  |  |  | @ Cl=0.1, Cd= | 0.01195
|  |  |  | @ Cl=0.4, Cd= | 0.010514
|  |  |  | @ Cl=0.6, Cd= | 0.010615
alpha (deg) | Cl | Cd | Cm | Cl/Cd
-20 | -0.5435 | 0.22677 | -0.0038 | -2.3967
-19.5 | -0.5251 | 0.2202 | -0.0082 | -2.3847
-19 | -0.5078 | 0.21314 | -0.0133 | -2.3825
-18.5 | -0.4927 | 0.20636 | -0.0186 | -2.3876
-18 | -0.475 | 0.19836 | -0.0227 | -2.3946
-17.5 | -0.4548 | 0.19158 | -0.0265 | -2.3739
-17 | -0.4349 | 0.18519 | -0.0306 | -2.3484
-16.5 | -0.4045 | 0.17667 | -0.0395 | -2.2896
-16 | -0.3988 | 0.16928 | -0.046 | -2.3559
-15.5 | -0.3813 | 0.16122 | -0.0475 | -2.3651
-15 | -0.3647 | 0.15525 | -0.0497 | -2.3491
-14.5 | -0.351 | 0.14872 | -0.0527 | -2.3601
-14 | -0.3427 | 0.14135 | -0.0567 | -2.4245
-13.5 | -0.3407 | 0.13329 | -0.0626 | -2.5561
-13 | -0.3296 | 0.12483 | -0.0648 | -2.6404
-12.5 | -0.3128 | 0.11861 | -0.0671 | -2.6372
-12 | -0.3006 | 0.11216 | -0.07 | -2.6801
-11.5 | -0.2937 | 0.1047 | -0.0739 | -2.8052
-11 | -0.2956 | 0.09565 | -0.0809 | -3.0904
-10.5 | -0.2948 | 0.08684 | -0.086 | -3.3947
-10 | -0.3116 | 0.07482 | -0.092 | -4.1647
-9.5 | -0.32 | 0.0659 | -0.0981 | -4.8558
-9 | -0.3449 | 0.05804 | -0.1009 | -5.9425
-8.5 | -0.3651 | 0.05288 | -0.098 | -6.9043
-8 | -0.3687 | 0.04743 | -0.0954 | -7.7736
-7.5 | -0.361 | 0.04188 | -0.0927 | -8.6199
-7 | -0.337 | 0.03931 | -0.0885 | -8.5729
-6.5 | -0.323 | 0.03068 | -0.0859 | -10.528
-6 | -0.2921 | 0.02271 | -0.0811 | -12.8622
-5.5 | -0.2424 | 0.01991 | -0.0798 | -12.1748
-5 | -0.1899 | 0.01722 | -0.0795 | -11.0279
-4.5 | -0.1353 | 0.0156 | -0.0791 | -8.6731
-4 | -0.0818 | 0.01436 | -0.0786 | -5.6964
-3.5 | -0.0285 | 0.01361 | -0.078 | -2.094
-3 | 0.0202 | 0.01252 | -0.0768 | 1.6134
-2.5 | 0.0736 | 0.01214 | -0.0763 | 6.0626
-2 | 0.1263 | 0.01176 | -0.0759 | 10.7398
-1.5 | 0.1508 | 0.00926 | -0.0712 | 16.2851
-1 | 0.202 | 0.0094 | -0.0696 | 21.4894
-0.5 | 0.253 | 0.00975 | -0.0676 | 25.9487
0 | 0.3034 | 0.0101 | -0.0654 | 30.0396
0.5 | 0.3562 | 0.01037 | -0.0647 | 34.3491
1 | 0.4108 | 0.01055 | -0.0648 | 38.9384
1.5 | 0.468 | 0.01057 | -0.065 | 44.2763
2 | 0.5276 | 0.01053 | -0.0656 | 50.1045
2.5 | 0.5791 | 0.01069 | -0.0648 | 54.1721
3 | 0.6378 | 0.01048 | -0.065 | 60.8588
3.5 | 0.6957 | 0.00999 | -0.0646 | 69.6396
4 | 0.7553 | 0.00913 | -0.0641 | 82.7273
4.5 | 0.8071 | 0.00842 | -0.062 | 95.8551
5 | 0.8548 | 0.00822 | -0.0597 | 103.9903
5.5 | 0.8543 | 0.01163 | -0.0523 | 73.4566
6 | 0.8196 | 0.01414 | -0.0385 | 57.9632
6.5 | 0.8153 | 0.01706 | -0.0305 | 47.7902
7 | 0.8446 | 0.01857 | -0.0269 | 45.482
7.5 | 0.8687 | 0.02047 | -0.0229 | 42.4377
8 | 0.8988 | 0.02209 | -0.0197 | 40.6881
8.5 | 0.9255 | 0.02401 | -0.0163 | 38.5464
9 | 0.9467 | 0.02671 | -0.0122 | 35.4437
9.5 | 0.9831 | 0.02844 | -0.0098 | 34.5675
10 | 1.0205 | 0.03039 | -0.0077 | 33.5801
10.5 | 1.061 | 0.03275 | -0.0058 | 32.3969
11 | 1.1017 | 0.03623 | -0.004 | 30.4085
11.5 | 1.1256 | 0.03993 | -0.001 | 28.1893
12 | 1.1378 | 0.0442 | 0.0023 | 25.7421
12.5 | 1.1394 | 0.04894 | 0.0054 | 23.2816
13 | 1.1139 | 0.05689 | 0.0088 | 19.5799
13.5 | 1.0845 | 0.06551 | 0.0106 | 16.5547
14 | 1.0463 | 0.07644 | 0.0098 | 13.6879
14.5 | 1.0042 | 0.08974 | 0.0055 | 11.1901
15 | 0.9624 | 0.10543 | -0.0027 | 9.1283
15.5 | 0.9224 | 0.12403 | -0.0142 | 7.4369
16 | 0.8262 | 0.17263 | -0.0388 | 4.786
16.5 | 0.8324 | 0.18251 | -0.0442 | 4.5608
17 | 0.8449 | 0.18966 | -0.048 | 4.4548
17.5 | 0.8534 | 0.19779 | -0.0514 | 4.3147

## 31. Re 500k Mach 0.50 (1)
BIGFOIL.COM POLAR EXPORT
NACA66-413 a=0.6
NACA66-413 a=0.6 |  |  |  | Cl Max: | 1.223 | at alpha= | 20 | deg
JavaFoil+Calcfoil stall+Eppler ext transition |  |  |  | L/D Max: | 94.976 | at alpha= | 3.5 | deg
Re: | 500000 |  |  | Cd Min: | 0.00738 | at alpha= | 0 | deg
Mach: | 0.5 |  |  | Cl=0 at alpha= | -2.8281 | deg
|  |  |  | @ Cl=0.1, Cd= | 0.009743
|  |  |  | @ Cl=0.4, Cd= | 0.0074232
|  |  |  | @ Cl=0.6, Cd= | 0.0079536
alpha (deg) | Cl | Cd | Cm | Cl/Cd
-20 | -0.939 | 0.22146 | -0.018 | -4.241
-19.5 | -0.911 | 0.21216 | -0.018 | -4.296
-19 | -0.885 | 0.20847 | -0.019 | -4.244
-18.5 | -0.858 | 0.20221 | -0.019 | -4.244
-18 | -0.831 | 0.19896 | -0.02 | -4.179
-17.5 | -0.805 | 0.18898 | -0.02 | -4.258
-17 | -0.776 | 0.18427 | -0.02 | -4.213
-16.5 | -0.749 | 0.18445 | -0.02 | -4.06
-16 | -0.722 | 0.1777 | -0.02 | -4.064
-15.5 | -0.695 | 0.1736 | -0.021 | -4.005
-15 | -0.668 | 0.16711 | -0.021 | -4
-14.5 | -0.642 | 0.15541 | -0.022 | -4.128
-14 | -0.613 | 0.15269 | -0.021 | -4.015
-13.5 | -0.586 | 0.15021 | -0.021 | -3.9
-13 | -0.559 | 0.13716 | -0.022 | -4.074
-12.5 | -0.532 | 0.14129 | -0.022 | -3.763
-12 | -0.504 | 0.13791 | -0.022 | -3.658
-11.5 | -0.477 | 0.13467 | -0.023 | -3.544
-11 | -0.45 | 0.13164 | -0.023 | -3.419
-10.5 | -0.422 | 0.11844 | -0.022 | -3.562
-10 | -0.395 | 0.11315 | -0.022 | -3.488
-9.5 | -0.367 | 0.10586 | -0.023 | -3.471
-9 | -0.34 | 0.10804 | -0.023 | -3.147
-8.5 | -0.313 | 0.10559 | -0.023 | -2.961
-8 | -0.285 | 0.10449 | -0.024 | -2.73
-7.5 | -0.258 | 0.09104 | -0.022 | -2.829
-7 | -0.23 | 0.06085 | -0.023 | -3.784
-6.5 | -0.277 | 0.05682 | -0.023 | -4.877
-6 | -0.294 | 0.04741 | -0.025 | -6.207
-5.5 | -0.267 | 0.04269 | -0.026 | -6.256
-5 | -0.227 | 0.03973 | -0.027 | -5.707
-4.5 | -0.18 | 0.03722 | -0.027 | -4.831
-4 | -0.129 | 0.03521 | -0.028 | -3.666
-3.5 | -0.076 | 0.03345 | -0.03 | -2.275
-3 | -0.022 | 0.03194 | -0.032 | -0.676
-2.5 | 0.042 | 0.00997 | -0.067 | 4.204
-2 | 0.111 | 0.0097 | -0.068 | 11.453
-1.5 | 0.181 | 0.00954 | -0.069 | 18.947
-1 | 0.25 | 0.00935 | -0.07 | 26.782
-0.5 | 0.321 | 0.00921 | -0.071 | 34.847
0 | 0.381 | 0.00738 | -0.072 | 51.575
0.5 | 0.447 | 0.00753 | -0.073 | 59.437
1 | 0.514 | 0.00768 | -0.074 | 66.958
1.5 | 0.58 | 0.00789 | -0.075 | 73.533
2 | 0.646 | 0.0081 | -0.076 | 79.81
2.5 | 0.709 | 0.00829 | -0.077 | 85.509
3 | 0.773 | 0.00851 | -0.078 | 90.795
3.5 | 0.835 | 0.00879 | -0.078 | 94.976
4 | 0.905 | 0.01621 | -0.08 | 55.856
4.5 | 0.963 | 0.01707 | -0.081 | 56.421
5 | 1.017 | 0.01798 | -0.082 | 56.55
5.5 | 1.065 | 0.01898 | -0.083 | 56.111
6 | 1.104 | 0.02021 | -0.084 | 54.633
6.5 | 0.94 | 0.04445 | -0.039 | 21.151
7 | 0.944 | 0.0491 | -0.036 | 19.221
7.5 | 0.888 | 0.05661 | -0.033 | 15.689
8 | 0.587 | 0.0927 | -0.034 | 6.331
8.5 | 0.614 | 0.09118 | -0.034 | 6.729
9 | 0.64 | 0.09592 | -0.035 | 6.674
9.5 | 0.667 | 0.11108 | -0.039 | 6.008
10 | 0.694 | 0.11386 | -0.039 | 6.094
10.5 | 0.72 | 0.10972 | -0.04 | 6.566
11 | 0.747 | 0.11546 | -0.041 | 6.467
11.5 | 0.774 | 0.12629 | -0.045 | 6.132
12 | 0.801 | 0.12982 | -0.046 | 6.168
12.5 | 0.827 | 0.13356 | -0.046 | 6.191
13 | 0.853 | 0.14456 | -0.046 | 5.899
13.5 | 0.879 | 0.15085 | -0.048 | 5.83
14 | 0.907 | 0.15194 | -0.051 | 5.969
14.5 | 0.933 | 0.16069 | -0.052 | 5.804
15 | 0.959 | 0.16885 | -0.053 | 5.678
15.5 | 0.987 | 0.182 | -0.057 | 5.424
16 | 1.013 | 0.18497 | -0.057 | 5.474
16.5 | 1.038 | 0.19049 | -0.057 | 5.451
17 | 1.064 | 0.19441 | -0.058 | 5.474
17.5 | 1.093 | 0.2072 | -0.062 | 5.273
18 | 1.118 | 0.20825 | -0.062 | 5.369
18.5 | 1.144 | 0.21267 | -0.063 | 5.377
19 | 1.169 | 0.21897 | -0.064 | 5.341
19.5 | 1.198 | 0.22485 | -0.067 | 5.328
20 | 1.223 | 0.22777 | -0.068 | 5.37

## 32. Re 500k Mach 0.50 (2)
BIGFOIL.COM POLAR EXPORT
NACA66-413 a=0.6
NACA66-413 a=0.6 |  |  |  | Cl Max: | 1.0118 | at alpha= | 10 | deg
XFOIL ncrit=9 |  |  |  | L/D Max: | 90.8814 | at alpha= | 4.5 | deg
Re: | 500000 |  |  | Cd Min: | 0.2444 | at alpha= | -20 | deg
Mach: | 0.5 |  |  | Cl=0 at alpha= | -3.2836 | deg
|  |  |  | @ Cl=0.1, Cd= | 0.013679
|  |  |  | @ Cl=0.4, Cd= | 0.012415
|  |  |  | @ Cl=0.6, Cd= | 0.012952
alpha (deg) | Cl | Cd | Cm | Cl/Cd
-20 | -0.5706 | 0.2444 | -0.0043 | -2.3347
-19.5 | -0.547 | 0.23618 | -0.0103 | -2.316
-19 | -0.5259 | 0.22859 | -0.0173 | -2.3006
-18.5 | -0.4961 | 0.2194 | -0.0241 | -2.2612
-18 | -0.467 | 0.21127 | -0.0301 | -2.2104
-17 | -0.4317 | 0.19737 | -0.0363 | -2.1873
-16.5 | -0.4154 | 0.1899 | -0.0413 | -2.1875
-16 | -0.402 | 0.18232 | -0.0462 | -2.2049
-15.5 | -0.3765 | 0.17439 | -0.0483 | -2.159
-15 | -0.3567 | 0.16726 | -0.0521 | -2.1326
-14.5 | -0.3391 | 0.15964 | -0.0566 | -2.1242
-14 | -0.3309 | 0.15254 | -0.0625 | -2.1693
-13.5 | -0.3102 | 0.14359 | -0.0658 | -2.1603
-13 | -0.2884 | 0.13669 | -0.0685 | -2.1099
-12.5 | -0.2718 | 0.12961 | -0.0721 | -2.0971
-12 | -0.2603 | 0.12211 | -0.0774 | -2.1317
-11.5 | -0.2546 | 0.11433 | -0.0836 | -2.2269
-11 | -0.2426 | 0.10571 | -0.0866 | -2.295
-10.5 | -0.2247 | 0.09914 | -0.0888 | -2.2665
-10 | -0.2109 | 0.09248 | -0.0919 | -2.2805
-9.5 | -0.2019 | 0.08533 | -0.0959 | -2.3661
-9 | -0.2021 | 0.07657 | -0.1039 | -2.6394
-8.5 | -0.2029 | 0.06666 | -0.1127 | -3.0438
-8 | -0.2228 | 0.0569 | -0.1178 | -3.9156
-7.5 | -0.2349 | 0.05083 | -0.118 | -4.6213
-7 | -0.2503 | 0.04614 | -0.1142 | -5.4248
-6.5 | -0.253 | 0.04086 | -0.1111 | -6.1919
-6 | -0.2432 | 0.03563 | -0.1074 | -6.8257
-5.5 | -0.229 | 0.02816 | -0.102 | -8.1321
-5 | -0.1948 | 0.02272 | -0.0974 | -8.5739
-4.5 | -0.1433 | 0.01985 | -0.095 | -7.2191
-4 | -0.0844 | 0.01735 | -0.0934 | -4.8646
-3.5 | -0.0245 | 0.01578 | -0.0921 | -1.5526
-3 | 0.0321 | 0.01474 | -0.0904 | 2.1777
-2.5 | 0.0845 | 0.01379 | -0.0882 | 6.1276
-2 | 0.1419 | 0.01338 | -0.0868 | 10.6054
-1.5 | 0.1992 | 0.01295 | -0.0855 | 15.3822
-1 | 0.2113 | 0.01101 | -0.0775 | 19.1916
-0.5 | 0.2636 | 0.01143 | -0.0741 | 23.0621
0 | 0.3195 | 0.01182 | -0.0712 | 27.0305
0.5 | 0.3803 | 0.01209 | -0.0697 | 31.4557
1 | 0.4215 | 0.01277 | -0.0663 | 33.007
1.5 | 0.4893 | 0.01271 | -0.067 | 38.4972
2 | 0.5627 | 0.01255 | -0.0685 | 44.8367
2.5 | 0.6045 | 0.013 | -0.0646 | 46.5
3 | 0.685 | 0.01245 | -0.0666 | 55.0201
3.5 | 0.7513 | 0.01177 | -0.0658 | 63.8318
4 | 0.8293 | 0.01036 | -0.0658 | 80.0483
4.5 | 0.8661 | 0.00953 | -0.0584 | 90.8814
5 | 0.869 | 0.01117 | -0.0481 | 77.7977
5.5 | 0.8271 | 0.01543 | -0.0353 | 53.6034
6 | 0.7959 | 0.01968 | -0.024 | 40.4421
6.5 | 0.8142 | 0.02217 | -0.0183 | 36.7253
7 | 0.844 | 0.0243 | -0.014 | 34.7325
7.5 | 0.8646 | 0.02712 | -0.0089 | 31.8805
8 | 0.8929 | 0.02968 | -0.0045 | 30.0842
8.5 | 0.9241 | 0.03228 | -0.0003 | 28.6276
9 | 0.96 | 0.03522 | 0.004 | 27.2572
9.5 | 0.9969 | 0.03891 | 0.008 | 25.6207
10 | 1.0118 | 0.04444 | 0.0122 | 22.7678
10.5 | 1.0026 | 0.05178 | 0.0156 | 19.3627
11 | 0.9809 | 0.06045 | 0.017 | 16.2266
11.5 | 0.9561 | 0.0701 | 0.0157 | 13.6391
12 | 0.9248 | 0.08225 | 0.0113 | 11.2438
12.5 | 0.8942 | 0.09627 | 0.0036 | 9.2885
13 | 0.8653 | 0.11235 | -0.0066 | 7.7018
13.5 | 0.8434 | 0.12978 | -0.0173 | 6.4987
14 | 0.8285 | 0.14734 | -0.027 | 5.623
14.5 | 0.8218 | 0.16311 | -0.0355 | 5.0383
15 | 0.8255 | 0.1767 | -0.0424 | 4.6718

## 33. Re 750k Mach 0.00 (1)
BIGFOIL.COM POLAR EXPORT
NACA66-413 a=0.6
NACA66-413 a=0.6 |  |  |  | Cl Max: | 1.246 | at alpha= | 9.5 | deg
JavaFoil+Calcfoil stall+Eppler ext transition |  |  |  | L/D Max: | 118.111 | at alpha= | 3.5 | deg
Re: | 750000 |  |  | Cd Min: | 0.00575 | at alpha= | -0.5 | deg
Mach: | 0 |  |  | Cl=0 at alpha= | -2.8051 | deg
|  |  |  | @ Cl=0.1, Cd= | 0.008293
|  |  |  | @ Cl=0.4, Cd= | 0.005852
|  |  |  | @ Cl=0.6, Cd= | 0.0060641
alpha (deg) | Cl | Cd | Cm | Cl/Cd
-17.5 | -0.496 | 0.17868 | -0.013 | -2.775
-17 | -0.515 | 0.16748 | -0.013 | -3.075
-16.5 | -0.534 | 0.15175 | -0.013 | -3.519
-16 | -0.553 | 0.14257 | -0.013 | -3.875
-15.5 | -0.57 | 0.13399 | -0.014 | -4.255
-15 | -0.586 | 0.12705 | -0.014 | -4.615
-14.5 | -0.601 | 0.11953 | -0.015 | -5.027
-14 | -0.613 | 0.1124 | -0.015 | -5.455
-13.5 | -0.623 | 0.10504 | -0.016 | -5.928
-13 | -0.629 | 0.09932 | -0.016 | -6.338
-12.5 | -0.632 | 0.09263 | -0.017 | -6.827
-12 | -0.629 | 0.08829 | -0.017 | -7.127
-11.5 | -0.619 | 0.08077 | -0.018 | -7.668
-11 | -0.604 | 0.07581 | -0.018 | -7.968
-10.5 | -0.586 | 0.07164 | -0.019 | -8.178
-10 | -0.565 | 0.06684 | -0.019 | -8.448
-9.5 | -0.54 | 0.06254 | -0.02 | -8.636
-9 | -0.513 | 0.0585 | -0.021 | -8.766
-8.5 | -0.482 | 0.05496 | -0.021 | -8.778
-8 | -0.449 | 0.05142 | -0.022 | -8.74
-7.5 | -0.414 | 0.04826 | -0.023 | -8.578
-7 | -0.376 | 0.04553 | -0.023 | -8.261
-6.5 | -0.336 | 0.04255 | -0.024 | -7.904
-6 | -0.294 | 0.04015 | -0.025 | -7.334
-5.5 | -0.251 | 0.03819 | -0.024 | -6.569
-5 | -0.206 | 0.03621 | -0.026 | -5.703
-4.5 | -0.2 | 0.00968 | -0.055 | -20.615
-4 | -0.142 | 0.00946 | -0.056 | -14.963
-3.5 | -0.083 | 0.00904 | -0.057 | -9.158
-3 | -0.023 | 0.00888 | -0.058 | -2.63
-2.5 | 0.036 | 0.00871 | -0.059 | 4.187
-2 | 0.097 | 0.0083 | -0.06 | 11.634
-1.5 | 0.157 | 0.00816 | -0.061 | 19.215
-1 | 0.217 | 0.00826 | -0.062 | 26.286
-0.5 | 0.278 | 0.00575 | -0.063 | 48.388
0 | 0.336 | 0.0058 | -0.064 | 57.972
0.5 | 0.396 | 0.00585 | -0.065 | 67.706
1 | 0.455 | 0.00588 | -0.065 | 77.4
1.5 | 0.514 | 0.00595 | -0.066 | 86.419
2 | 0.573 | 0.00604 | -0.067 | 94.904
2.5 | 0.629 | 0.00609 | -0.068 | 103.305
3 | 0.687 | 0.00621 | -0.069 | 110.471
3.5 | 0.743 | 0.00629 | -0.07 | 118.111
4 | 0.796 | 0.01271 | -0.07 | 62.64
4.5 | 0.851 | 0.01321 | -0.071 | 64.384
5 | 0.903 | 0.01371 | -0.072 | 65.871
5.5 | 0.955 | 0.01426 | -0.073 | 66.953
6 | 1.004 | 0.01488 | -0.074 | 67.489
6.5 | 1.051 | 0.01554 | -0.075 | 67.633
7 | 1.096 | 0.01626 | -0.076 | 67.404
7.5 | 1.135 | 0.01703 | -0.076 | 66.676
8 | 1.17 | 0.01775 | -0.077 | 65.943
8.5 | 1.2 | 0.01855 | -0.078 | 64.716
9 | 1.226 | 0.01932 | -0.079 | 63.441
9.5 | 1.246 | 0.01993 | -0.08 | 62.506
10 | 1.049 | 0.06263 | -0.04 | 16.742
10.5 | 1.055 | 0.06696 | -0.037 | 15.759
11 | 1.057 | 0.07204 | -0.038 | 14.677
11.5 | 1.051 | 0.07714 | -0.039 | 13.619
12 | 1.038 | 0.0821 | -0.038 | 12.642
12.5 | 1.02 | 0.08852 | -0.037 | 11.527
13 | 0.999 | 0.09538 | -0.038 | 10.473
13.5 | 0.973 | 0.10042 | -0.038 | 9.693
14 | 0.945 | 0.10968 | -0.037 | 8.614
14.5 | 0.914 | 0.11503 | -0.038 | 7.944

## 34. Re 750k Mach 0.00 (2)
BIGFOIL.COM POLAR EXPORT
NACA66-413 a=0.6
NACA66-413 a=0.6 |  |  |  | Cl Max: | 1.2618 | at alpha= | 16.5 | deg
XFOIL ncrit=9 |  |  |  | L/D Max: | 122.227 | at alpha= | 4.5 | deg
Re: | 750000 |  |  | Cd Min: | 0.23271 | at alpha= | 20 | deg
Mach: | 0 |  |  | Cl=0 at alpha= | -3.1187 | deg
|  |  |  | @ Cl=0.1, Cd= | 0.0096381
|  |  |  | @ Cl=0.4, Cd= | 0.0073725
|  |  |  | @ Cl=0.6, Cd= | 0.0073837
alpha (deg) | Cl | Cd | Cm | Cl/Cd
-20 | -0.5379 | 0.22253 | -0.0037 | -2.4172
-19.5 | -0.521 | 0.21571 | -0.0079 | -2.4153
-19 | -0.5066 | 0.20835 | -0.0129 | -2.4315
-18.5 | -0.4929 | 0.20123 | -0.0176 | -2.4494
-18 | -0.4744 | 0.19429 | -0.0206 | -2.4417
-17.5 | -0.4578 | 0.18778 | -0.0245 | -2.438
-17 | -0.427 | 0.18026 | -0.033 | -2.3688
-16.5 | -0.4163 | 0.17244 | -0.0372 | -2.4142
-16 | -0.4102 | 0.16467 | -0.0411 | -2.491
-15.5 | -0.3951 | 0.15729 | -0.0433 | -2.5119
-15 | -0.3794 | 0.15175 | -0.046 | -2.5002
-14.5 | -0.3664 | 0.14507 | -0.0493 | -2.5257
-14 | -0.3652 | 0.1358 | -0.0549 | -2.6892
-13 | -0.347 | 0.12014 | -0.0612 | -2.8883
-12.5 | -0.3353 | 0.11368 | -0.0642 | -2.9495
-12 | -0.3257 | 0.10717 | -0.0674 | -3.0391
-11.5 | -0.3282 | 0.09703 | -0.0737 | -3.3825
-11 | -0.3289 | 0.08784 | -0.0786 | -3.7443
-10.5 | -0.3375 | 0.07638 | -0.0857 | -4.4187
-9.5 | -0.4541 | 0.05133 | -0.0912 | -8.8467
-9 | -0.4644 | 0.04526 | -0.0879 | -10.2607
-8.5 | -0.4493 | 0.04157 | -0.0857 | -10.8083
-8 | -0.4289 | 0.0374 | -0.0835 | -11.4679
-7.5 | -0.4295 | 0.02616 | -0.0765 | -16.4182
-7 | -0.386 | 0.02428 | -0.0759 | -15.8979
-6.5 | -0.3462 | 0.01907 | -0.0729 | -18.1542
-6 | -0.2979 | 0.0157 | -0.0724 | -18.9745
-5.5 | -0.2462 | 0.01425 | -0.0723 | -17.2772
-5 | -0.1936 | 0.01336 | -0.0723 | -14.491
-4.5 | -0.1414 | 0.01246 | -0.0721 | -11.3483
-4 | -0.0886 | 0.01182 | -0.0719 | -7.4958
-3.5 | -0.0408 | 0.01067 | -0.071 | -3.8238
-3 | 0.0127 | 0.01031 | -0.071 | 1.2318
-2.5 | 0.0658 | 0.00984 | -0.071 | 6.687
-2 | 0.12 | 0.00952 | -0.0711 | 12.605
-1.5 | 0.1558 | 0.00726 | -0.069 | 21.4601
-1 | 0.2055 | 0.00689 | -0.0679 | 29.8258
-0.5 | 0.2595 | 0.00699 | -0.0675 | 37.1245
0 | 0.3137 | 0.0072 | -0.0671 | 43.5694
0.5 | 0.368 | 0.00735 | -0.067 | 50.068
1 | 0.425 | 0.00739 | -0.0677 | 57.5101
1.5 | 0.4818 | 0.00738 | -0.0683 | 65.2846
2 | 0.5399 | 0.00739 | -0.0691 | 73.0582
2.5 | 0.5951 | 0.0074 | -0.0693 | 80.4189
3 | 0.6522 | 0.00721 | -0.0697 | 90.4577
3.5 | 0.7065 | 0.00693 | -0.0694 | 101.9481
4 | 0.7583 | 0.00669 | -0.0687 | 113.3483
4.5 | 0.8067 | 0.0066 | -0.0672 | 122.2273
5 | 0.8215 | 0.0077 | -0.0594 | 106.6883
5.5 | 0.8091 | 0.00969 | -0.0472 | 83.4985
6 | 0.8147 | 0.0129 | -0.0421 | 63.155
6.5 | 0.8321 | 0.01454 | -0.0369 | 57.2283
7 | 0.8643 | 0.01563 | -0.0339 | 55.2975
7.5 | 0.8953 | 0.01686 | -0.031 | 53.102
8 | 0.9243 | 0.01827 | -0.0279 | 50.5911
8.5 | 0.9557 | 0.01959 | -0.0252 | 48.7851
9 | 0.9853 | 0.02107 | -0.0225 | 46.7632
9.5 | 1.0024 | 0.02354 | -0.0184 | 42.5828
10 | 1.0358 | 0.0249 | -0.0164 | 41.5984
10.5 | 1.0659 | 0.02662 | -0.0141 | 40.0413
11 | 1.0965 | 0.02824 | -0.0122 | 38.8279
11.5 | 1.1231 | 0.0306 | -0.0098 | 36.7026
12 | 1.1528 | 0.0328 | -0.0078 | 35.1463
12.5 | 1.1801 | 0.03496 | -0.0059 | 33.7557
13 | 1.2029 | 0.03713 | -0.0041 | 32.397
13.5 | 1.2233 | 0.03965 | -0.0023 | 30.8525
14 | 1.2364 | 0.04398 | 0.0001 | 28.1128
14.5 | 1.2483 | 0.0476 | 0.0019 | 26.2248
15 | 1.2526 | 0.05242 | 0.0037 | 23.8955
15.5 | 1.2572 | 0.05701 | 0.0046 | 22.0523
16 | 1.2613 | 0.06188 | 0.0048 | 20.383
16.5 | 1.2618 | 0.06765 | 0.0044 | 18.6519
17 | 1.2422 | 0.07687 | 0.0029 | 16.1598
17.5 | 1.2025 | 0.09041 | -0.0012 | 13.3005
18 | 1.1544 | 0.10729 | -0.009 | 10.7596
18.5 | 0.8638 | 0.20969 | -0.0597 | 4.1194
19 | 0.8758 | 0.21697 | -0.064 | 4.0365
19.5 | 0.8909 | 0.22189 | -0.0672 | 4.0151
20 | 0.8974 | 0.23271 | -0.0726 | 3.8563

## 35. Re 750k Mach 0.10 (1)
BIGFOIL.COM POLAR EXPORT
NACA66-413 a=0.6
NACA66-413 a=0.6 |  |  |  | Cl Max: | 1.245 | at alpha= | 9.5 | deg
JavaFoil+Calcfoil stall+Eppler ext transition |  |  |  | L/D Max: | 117.831 | at alpha= | 3.5 | deg
Re: | 750000 |  |  | Cd Min: | 0.00576 | at alpha= | -0.5 | deg
Mach: | 0.1 |  |  | Cl=0 at alpha= | -2.8083 | deg
|  |  |  | @ Cl=0.1, Cd= | 0.0083292
|  |  |  | @ Cl=0.4, Cd= | 0.0058524
|  |  |  | @ Cl=0.6, Cd= | 0.0060795
alpha (deg) | Cl | Cd | Cm | Cl/Cd
-17.5 | -0.45 | 0.18102 | -0.014 | -2.485
-17 | -0.472 | 0.17201 | -0.014 | -2.744
-16.5 | -0.494 | 0.16568 | -0.014 | -2.981
-16 | -0.515 | 0.14843 | -0.014 | -3.473
-15.5 | -0.536 | 0.13906 | -0.014 | -3.857
-15 | -0.556 | 0.13007 | -0.014 | -4.274
-14.5 | -0.574 | 0.1209 | -0.015 | -4.748
-14 | -0.59 | 0.11459 | -0.015 | -5.147
-13.5 | -0.603 | 0.10803 | -0.015 | -5.58
-13 | -0.613 | 0.09983 | -0.016 | -6.138
-12.5 | -0.619 | 0.09506 | -0.017 | -6.511
-12 | -0.618 | 0.0883 | -0.017 | -7.004
-11.5 | -0.611 | 0.0814 | -0.018 | -7.508
-11 | -0.598 | 0.07632 | -0.018 | -7.833
-10.5 | -0.581 | 0.07206 | -0.018 | -8.063
-10 | -0.561 | 0.0671 | -0.019 | -8.364
-9.5 | -0.538 | 0.0627 | -0.02 | -8.578
-9 | -0.512 | 0.05842 | -0.021 | -8.756
-8.5 | -0.482 | 0.0554 | -0.021 | -8.7
-8 | -0.45 | 0.05175 | -0.022 | -8.687
-7.5 | -0.414 | 0.04855 | -0.023 | -8.538
-7 | -0.377 | 0.04556 | -0.023 | -8.272
-6.5 | -0.337 | 0.04263 | -0.024 | -7.908
-6 | -0.295 | 0.04034 | -0.025 | -7.324
-5.5 | -0.252 | 0.03809 | -0.025 | -6.619
-5 | -0.208 | 0.0361 | -0.027 | -5.749
-4.5 | -0.162 | 0.03427 | -0.028 | -4.717
-4 | -0.142 | 0.00949 | -0.057 | -14.987
-3.5 | -0.083 | 0.00914 | -0.058 | -9.099
-3 | -0.023 | 0.00886 | -0.059 | -2.649
-2.5 | 0.037 | 0.00873 | -0.059 | 4.201
-2 | 0.097 | 0.00834 | -0.06 | 11.641
-1.5 | 0.158 | 0.00812 | -0.061 | 19.412
-1 | 0.218 | 0.00831 | -0.062 | 26.284
-0.5 | 0.279 | 0.00576 | -0.063 | 48.517
0 | 0.338 | 0.00581 | -0.064 | 58.176
0.5 | 0.398 | 0.00585 | -0.065 | 67.947
1 | 0.457 | 0.00592 | -0.066 | 77.248
1.5 | 0.516 | 0.00599 | -0.067 | 86.266
2 | 0.575 | 0.00604 | -0.068 | 95.246
2.5 | 0.632 | 0.00613 | -0.068 | 103.074
3 | 0.69 | 0.00623 | -0.069 | 110.662
3.5 | 0.747 | 0.00634 | -0.07 | 117.831
4 | 0.8 | 0.0128 | -0.071 | 62.509
4.5 | 0.854 | 0.01328 | -0.072 | 64.318
5 | 0.907 | 0.0138 | -0.072 | 65.772
5.5 | 0.959 | 0.01435 | -0.073 | 66.792
6 | 1.008 | 0.01498 | -0.074 | 67.301
6.5 | 1.055 | 0.01567 | -0.075 | 67.328
7 | 1.1 | 0.0164 | -0.076 | 67.047
7.5 | 1.139 | 0.01718 | -0.077 | 66.255
8 | 1.173 | 0.01799 | -0.078 | 65.187
8.5 | 1.202 | 0.01879 | -0.078 | 63.978
9 | 1.226 | 0.01959 | -0.079 | 62.59
9.5 | 1.245 | 0.02036 | -0.08 | 61.128
10 | 1.045 | 0.06319 | -0.039 | 16.536
10.5 | 1.052 | 0.06758 | -0.039 | 15.567
11 | 1.049 | 0.07284 | -0.037 | 14.405
11.5 | 1.039 | 0.07739 | -0.038 | 13.429
12 | 1.023 | 0.08259 | -0.038 | 12.39
12.5 | 1.002 | 0.08994 | -0.038 | 11.143
13 | 0.976 | 0.09541 | -0.038 | 10.23
13.5 | 0.946 | 0.10289 | -0.038 | 9.195
14 | 0.913 | 0.11091 | -0.038 | 8.23
14.5 | 0.877 | 0.11771 | -0.037 | 7.448

## 36. Re 750k Mach 0.10 (2)
BIGFOIL.COM POLAR EXPORT
NACA66-413 a=0.6
NACA66-413 a=0.6 |  |  |  | Cl Max: | 1.2376 | at alpha= | 14.5 | deg
XFOIL ncrit=9 |  |  |  | L/D Max: | 122.538 | at alpha= | 4.5 | deg
Re: | 750000 |  |  | Cd Min: | 0.22335 | at alpha= | 19.5 | deg
Mach: | 0.1 |  |  | Cl=0 at alpha= | -3.122 | deg
|  |  |  | @ Cl=0.1, Cd= | 0.0096833
|  |  |  | @ Cl=0.4, Cd= | 0.0074109
|  |  |  | @ Cl=0.6, Cd= | 0.007425
alpha (deg) | Cl | Cd | Cm | Cl/Cd
-20 | -0.5387 | 0.22315 | -0.0037 | -2.4141
-19.5 | -0.5216 | 0.21628 | -0.008 | -2.4117
-19 | -0.507 | 0.20893 | -0.013 | -2.4267
-18.5 | -0.4931 | 0.2018 | -0.0177 | -2.4435
-18 | -0.4742 | 0.19486 | -0.0207 | -2.4335
-17.5 | -0.4548 | 0.18814 | -0.0256 | -2.4173
-17 | -0.4261 | 0.18071 | -0.0333 | -2.3579
-16.5 | -0.4163 | 0.17312 | -0.037 | -2.4047
-16 | -0.41 | 0.16534 | -0.041 | -2.4797
-15.5 | -0.3945 | 0.15789 | -0.0433 | -2.4986
-15 | -0.3784 | 0.15231 | -0.046 | -2.4844
-14.5 | -0.3653 | 0.14565 | -0.0493 | -2.5081
-14 | -0.3637 | 0.13643 | -0.055 | -2.6658
-13.5 | -0.356 | 0.12797 | -0.0591 | -2.7819
-13 | -0.3444 | 0.12083 | -0.0613 | -2.8503
-12.5 | -0.3325 | 0.1144 | -0.0643 | -2.9065
-12 | -0.3225 | 0.10783 | -0.0675 | -2.9908
-11.5 | -0.3246 | 0.0978 | -0.0738 | -3.319
-11 | -0.3245 | 0.08878 | -0.0786 | -3.6551
-10.5 | -0.3308 | 0.07796 | -0.085 | -4.2432
-10 | -0.3677 | 0.06277 | -0.096 | -5.8579
-9.5 | -0.4425 | 0.052 | -0.0931 | -8.5096
-9 | -0.4527 | 0.04667 | -0.0897 | -9.7
-8 | -0.4238 | 0.0384 | -0.0849 | -11.0365
-7.5 | -0.4274 | 0.02691 | -0.0775 | -15.8826
-7 | -0.3897 | 0.0232 | -0.0754 | -16.7974
-6.5 | -0.3467 | 0.01967 | -0.0739 | -17.6258
-6 | -0.299 | 0.016 | -0.0732 | -18.6875
-5.5 | -0.2471 | 0.01442 | -0.073 | -17.1359
-5 | -0.1942 | 0.01348 | -0.0729 | -14.4065
-4.5 | -0.1416 | 0.01255 | -0.0727 | -11.2829
-4 | -0.0884 | 0.01193 | -0.0725 | -7.4099
-3.5 | -0.0406 | 0.01073 | -0.0715 | -3.7838
-3 | 0.0131 | 0.01035 | -0.0715 | 1.2657
-2.5 | 0.0665 | 0.00988 | -0.0715 | 6.7308
-2 | 0.121 | 0.00956 | -0.0716 | 12.6569
-1.5 | 0.1581 | 0.00741 | -0.0696 | 21.336
-1 | 0.2068 | 0.00692 | -0.0684 | 29.8844
-0.5 | 0.261 | 0.00702 | -0.0679 | 37.1795
0 | 0.3155 | 0.00726 | -0.0675 | 43.4573
0.5 | 0.37 | 0.00739 | -0.0673 | 50.0677
1 | 0.4274 | 0.00743 | -0.0681 | 57.5236
1.5 | 0.4845 | 0.00742 | -0.0687 | 65.2965
2 | 0.5429 | 0.00744 | -0.0695 | 72.9704
2.5 | 0.5984 | 0.00743 | -0.0697 | 80.5384
3 | 0.656 | 0.00725 | -0.0701 | 90.4828
3.5 | 0.7108 | 0.00696 | -0.0698 | 102.1264
4 | 0.7625 | 0.00671 | -0.0689 | 113.6364
4.5 | 0.8112 | 0.00662 | -0.0675 | 122.5378
5 | 0.8223 | 0.00782 | -0.0589 | 105.1535
5.5 | 0.809 | 0.00989 | -0.0467 | 81.7998
6 | 0.8127 | 0.01311 | -0.0411 | 61.9908
6.5 | 0.8319 | 0.01472 | -0.0362 | 56.5149
7 | 0.8644 | 0.01583 | -0.0333 | 54.6052
7.5 | 0.8948 | 0.01712 | -0.0302 | 52.2664
8 | 0.9243 | 0.01854 | -0.0271 | 49.8544
8.5 | 0.9553 | 0.01991 | -0.0243 | 47.9809
9 | 0.9846 | 0.02145 | -0.0215 | 45.9021
9.5 | 1.0025 | 0.02391 | -0.0174 | 41.9281
10 | 1.0356 | 0.02535 | -0.0154 | 40.8521
10.5 | 1.0659 | 0.02712 | -0.013 | 39.3031
11 | 1.0966 | 0.0288 | -0.011 | 38.0764
11.5 | 1.1244 | 0.03154 | -0.0086 | 35.65
12 | 1.1534 | 0.0335 | -0.0066 | 34.4299
12.5 | 1.18 | 0.0358 | -0.0046 | 32.9609
13 | 1.2016 | 0.03813 | -0.0027 | 31.5132
13.5 | 1.2196 | 0.04117 | -0.0007 | 29.6235
14 | 1.2301 | 0.04561 | 0.0017 | 26.97
14.5 | 1.2376 | 0.04995 | 0.0037 | 24.7768
15 | 1.2352 | 0.0557 | 0.0054 | 22.1759
15.5 | 1.2366 | 0.06082 | 0.006 | 20.3321
16 | 1.2367 | 0.06652 | 0.0057 | 18.5914
16.5 | 1.2304 | 0.07364 | 0.0046 | 16.7083
17 | 1.1985 | 0.08547 | 0.0013 | 14.0225
17.5 | 1.161 | 0.09979 | -0.0047 | 11.6344
18 | 1.1092 | 0.11897 | -0.0152 | 9.3234
18.5 | 1.079 | 0.13574 | -0.0256 | 7.949
19 | 0.8772 | 0.21832 | -0.0648 | 4.018
19.5 | 0.8923 | 0.22335 | -0.068 | 3.9951

## 37. Re 750k Mach 0.25 (1)
BIGFOIL.COM POLAR EXPORT
NACA66-413 a=0.6
NACA66-413 a=0.6 |  |  |  | Cl Max: | 1.205 | at alpha= | 8.5 | deg
JavaFoil+Calcfoil stall+Eppler ext transition |  |  |  | L/D Max: | 118.066 | at alpha= | 3.5 | deg
Re: | 750000 |  |  | Cd Min: | 0.00589 | at alpha= | 0 | deg
Mach: | 0.25 |  |  | Cl=0 at alpha= | -2.8064 | deg
|  |  |  | @ Cl=0.1, Cd= | 0.0082
|  |  |  | @ Cl=0.4, Cd= | 0.0059248
|  |  |  | @ Cl=0.6, Cd= | 0.0061772
alpha (deg) | Cl | Cd | Cm | Cl/Cd
-16 | -0.076 | 0.188 | -0.016 | -0.407
-15.5 | -0.198 | 0.17814 | -0.016 | -1.114
-15 | -0.267 | 0.16279 | -0.016 | -1.642
-14.5 | -0.326 | 0.1471 | -0.016 | -2.214
-14 | -0.378 | 0.1497 | -0.015 | -2.524
-13.5 | -0.425 | 0.1303 | -0.016 | -3.261
-13 | -0.466 | 0.11728 | -0.016 | -3.976
-12.5 | -0.501 | 0.10947 | -0.016 | -4.579
-12 | -0.525 | 0.09855 | -0.016 | -5.332
-11.5 | -0.538 | 0.08891 | -0.017 | -6.049
-11 | -0.541 | 0.08213 | -0.018 | -6.585
-10.5 | -0.538 | 0.07611 | -0.019 | -7.074
-10 | -0.53 | 0.07085 | -0.019 | -7.485
-9.5 | -0.517 | 0.06529 | -0.02 | -7.917
-9 | -0.498 | 0.06128 | -0.02 | -8.129
-8.5 | -0.475 | 0.05701 | -0.021 | -8.331
-8 | -0.447 | 0.05346 | -0.022 | -8.366
-7.5 | -0.415 | 0.04961 | -0.023 | -8.374
-7 | -0.38 | 0.04638 | -0.024 | -8.194
-6.5 | -0.342 | 0.04336 | -0.025 | -7.882
-6 | -0.3 | 0.04082 | -0.025 | -7.359
-5.5 | -0.257 | 0.03859 | -0.025 | -6.659
-5 | -0.212 | 0.03644 | -0.027 | -5.819
-4.5 | -0.165 | 0.03451 | -0.028 | -4.794
-4 | -0.146 | 0.00947 | -0.058 | -15.403
-3.5 | -0.085 | 0.00921 | -0.059 | -9.267
-3 | -0.024 | 0.00905 | -0.06 | -2.664
-2.5 | 0.038 | 0.0086 | -0.061 | 4.376
-2 | 0.1 | 0.0082 | -0.062 | 12.156
-1.5 | 0.162 | 0.00858 | -0.063 | 18.871
-1 | 0.224 | 0.00837 | -0.064 | 26.789
-0.5 | 0.287 | 0.00825 | -0.065 | 34.799
0 | 0.347 | 0.00589 | -0.066 | 58.895
0.5 | 0.408 | 0.00593 | -0.067 | 68.734
1 | 0.469 | 0.00598 | -0.067 | 78.373
1.5 | 0.53 | 0.00609 | -0.068 | 87.013
2 | 0.59 | 0.00616 | -0.069 | 95.888
2.5 | 0.648 | 0.00626 | -0.07 | 103.538
3 | 0.707 | 0.00638 | -0.071 | 110.866
3.5 | 0.765 | 0.00648 | -0.072 | 118.066
4 | 0.82 | 0.01311 | -0.073 | 62.551
4.5 | 0.875 | 0.01371 | -0.073 | 63.827
5 | 0.929 | 0.0143 | -0.074 | 64.949
5.5 | 0.981 | 0.01491 | -0.075 | 65.745
6 | 1.03 | 0.01559 | -0.076 | 66.063
6.5 | 1.076 | 0.01636 | -0.077 | 65.77
7 | 1.119 | 0.01719 | -0.078 | 65.101
7.5 | 1.154 | 0.018 | -0.079 | 64.152
8 | 1.183 | 0.01887 | -0.079 | 62.72
8.5 | 1.205 | 0.01956 | -0.08 | 61.6
9 | 1.012 | 0.0571 | -0.038 | 17.725
9.5 | 1.017 | 0.06078 | -0.037 | 16.739
10 | 1.015 | 0.06655 | -0.036 | 15.249
10.5 | 1.005 | 0.07155 | -0.037 | 14.053
11 | 0.982 | 0.07667 | -0.037 | 12.812
11.5 | 0.945 | 0.08346 | -0.037 | 11.318
12 | 0.897 | 0.09153 | -0.036 | 9.798
12.5 | 0.84 | 0.10058 | -0.035 | 8.35
13 | 0.774 | 0.1101 | -0.035 | 7.034
13.5 | 0.702 | 0.12251 | -0.034 | 5.731

## 38. Re 750k Mach 0.25 (2)
BIGFOIL.COM POLAR EXPORT
NACA66-413 a=0.6
NACA66-413 a=0.6 |  |  |  | Cl Max: | 1.1729 | at alpha= | 13 | deg
XFOIL ncrit=9 |  |  |  | L/D Max: | 122.935 | at alpha= | 4.5 | deg
Re: | 750000 |  |  | Cd Min: | 0.22666 | at alpha= | -20 | deg
Mach: | 0.25 |  |  | Cl=0 at alpha= | -3.1429 | deg
|  |  |  | @ Cl=0.1, Cd= | 0.0099343
|  |  |  | @ Cl=0.4, Cd= | 0.0075931
|  |  |  | @ Cl=0.6, Cd= | 0.0076714
alpha (deg) | Cl | Cd | Cm | Cl/Cd
-20 | -0.5439 | 0.22666 | -0.0036 | -2.3996
-19.5 | -0.5257 | 0.21947 | -0.0081 | -2.3953
-19 | -0.5096 | 0.21213 | -0.0133 | -2.4023
-18.5 | -0.4944 | 0.20494 | -0.0183 | -2.4124
-18 | -0.4728 | 0.19795 | -0.0218 | -2.3885
-17.5 | -0.4433 | 0.19002 | -0.0298 | -2.3329
-17 | -0.4287 | 0.18407 | -0.0325 | -2.329
-16.5 | -0.4171 | 0.17651 | -0.0363 | -2.363
-16 | -0.409 | 0.16871 | -0.0409 | -2.4243
-15.5 | -0.3917 | 0.16108 | -0.0434 | -2.4317
-14.5 | -0.3598 | 0.14848 | -0.0498 | -2.4232
-14 | -0.3567 | 0.13976 | -0.0554 | -2.5522
-13.5 | -0.3468 | 0.13137 | -0.0597 | -2.6399
-13 | -0.3318 | 0.12438 | -0.0617 | -2.6676
-12.5 | -0.3186 | 0.1179 | -0.0648 | -2.7023
-12 | -0.3076 | 0.11102 | -0.0684 | -2.7707
-11.5 | -0.3078 | 0.10149 | -0.0745 | -3.0328
-11 | -0.3037 | 0.09296 | -0.0791 | -3.267
-10.5 | -0.3036 | 0.08371 | -0.0841 | -3.6268
-10 | -0.3209 | 0.07321 | -0.0889 | -4.3833
-9.5 | -0.337 | 0.06253 | -0.0973 | -5.3894
-9 | -0.3705 | 0.05425 | -0.0991 | -6.8295
-8.5 | -0.3895 | 0.04926 | -0.0952 | -7.907
-8 | -0.3902 | 0.04366 | -0.0925 | -8.9372
-7.5 | -0.3792 | 0.03792 | -0.0893 | -10
-7 | -0.3858 | 0.02598 | -0.0817 | -14.8499
-6.5 | -0.3466 | 0.02237 | -0.0793 | -15.494
-6 | -0.3037 | 0.01789 | -0.0775 | -16.976
-5.5 | -0.2518 | 0.01551 | -0.0769 | -16.2347
-5 | -0.1975 | 0.01417 | -0.0765 | -13.9379
-4.5 | -0.1429 | 0.01308 | -0.0761 | -10.9251
-4 | -0.0886 | 0.01224 | -0.0757 | -7.2386
-3.5 | -0.039 | 0.01105 | -0.0746 | -3.5294
-3 | 0.0156 | 0.01057 | -0.0744 | 1.4759
-2.5 | 0.0706 | 0.01013 | -0.0743 | 6.9694
-2 | 0.1262 | 0.00976 | -0.0742 | 12.9303
-1.5 | 0.1695 | 0.00813 | -0.0728 | 20.8487
-1 | 0.2136 | 0.00707 | -0.0706 | 30.2122
-0.5 | 0.2692 | 0.00723 | -0.0701 | 37.2337
0 | 0.3248 | 0.00743 | -0.0697 | 43.7147
0.5 | 0.3806 | 0.00758 | -0.0693 | 50.2111
1 | 0.4398 | 0.00762 | -0.0701 | 57.7165
1.5 | 0.4996 | 0.00762 | -0.0708 | 65.5643
2 | 0.5589 | 0.0077 | -0.0715 | 72.5844
2.5 | 0.6164 | 0.00766 | -0.0717 | 80.47
3 | 0.6758 | 0.00747 | -0.072 | 90.4685
3.5 | 0.7327 | 0.00713 | -0.0717 | 102.763
4 | 0.7861 | 0.00683 | -0.0705 | 115.0952
4.5 | 0.8335 | 0.00678 | -0.0683 | 122.9351
5 | 0.8234 | 0.00841 | -0.0553 | 97.9073
5.5 | 0.8109 | 0.01113 | -0.0445 | 72.8571
6.5 | 0.8309 | 0.01578 | -0.0327 | 52.6553
7 | 0.8647 | 0.01698 | -0.0297 | 50.9246
7.5 | 0.8913 | 0.01865 | -0.0258 | 47.7909
8 | 0.9234 | 0.02009 | -0.0228 | 45.9632
8.5 | 0.9532 | 0.02173 | -0.0196 | 43.8656
9 | 0.9807 | 0.0236 | -0.0163 | 41.5551
9.5 | 1.0025 | 0.02608 | -0.0125 | 38.4394
10 | 1.0354 | 0.02789 | -0.0099 | 37.1244
10.5 | 1.0674 | 0.0299 | -0.0074 | 35.699
11 | 1.0972 | 0.03217 | -0.0049 | 34.1063
11.5 | 1.1265 | 0.03503 | -0.0024 | 32.1582
12 | 1.1512 | 0.03826 | 0.0003 | 30.0889
12.5 | 1.1672 | 0.04183 | 0.003 | 27.9034
13 | 1.1729 | 0.04628 | 0.0056 | 25.3436
13.5 | 1.1611 | 0.0533 | 0.0084 | 21.7842
14 | 1.1383 | 0.06197 | 0.0099 | 18.3686
14.5 | 1.103 | 0.07304 | 0.0092 | 15.1013
15 | 1.0561 | 0.08747 | 0.0046 | 12.0739
15.5 | 1.0116 | 0.10405 | -0.0039 | 9.7222
16 | 0.9664 | 0.12418 | -0.0164 | 7.7823
16.5 | 0.8885 | 0.15905 | -0.0359 | 5.5863
17 | 0.8653 | 0.17871 | -0.0455 | 4.8419
17.5 | 0.8545 | 0.19652 | -0.0529 | 4.3482
18 | 0.86 | 0.21003 | -0.0602 | 4.0947

## 39. Re 750k Mach 0.50 (1)
BIGFOIL.COM POLAR EXPORT
NACA66-413 a=0.6
NACA66-413 a=0.6 |  |  |  | Cl Max: | 1.223 | at alpha= | 20 | deg
JavaFoil+Calcfoil stall+Eppler ext transition |  |  |  | L/D Max: | 116.283 | at alpha= | 3.5 | deg
Re: | 750000 |  |  | Cd Min: | 0.00632 | at alpha= | 0 | deg
Mach: | 0.5 |  |  | Cl=0 at alpha= | -2.8043 | deg
|  |  |  | @ Cl=0.1, Cd= | 0.0088087
|  |  |  | @ Cl=0.4, Cd= | 0.0063424
|  |  |  | @ Cl=0.6, Cd= | 0.0066533
alpha (deg) | Cl | Cd | Cm | Cl/Cd
-20 | -0.94 | 0.20592 | -0.019 | -4.564
-19.5 | -0.912 | 0.19797 | -0.019 | -4.604
-19 | -0.885 | 0.18976 | -0.019 | -4.662
-18.5 | -0.858 | 0.18507 | -0.019 | -4.637
-18 | -0.831 | 0.18248 | -0.02 | -4.556
-17.5 | -0.805 | 0.17389 | -0.02 | -4.628
-17 | -0.776 | 0.17067 | -0.02 | -4.549
-16.5 | -0.749 | 0.16657 | -0.02 | -4.496
-16 | -0.722 | 0.16483 | -0.02 | -4.382
-15.5 | -0.695 | 0.16072 | -0.021 | -4.326
-15 | -0.668 | 0.15342 | -0.021 | -4.357
-14.5 | -0.642 | 0.14029 | -0.022 | -4.573
-14 | -0.613 | 0.13903 | -0.021 | -4.41
-13.5 | -0.586 | 0.13509 | -0.021 | -4.337
-13 | -0.559 | 0.12621 | -0.022 | -4.428
-12.5 | -0.532 | 0.12635 | -0.022 | -4.208
-12 | -0.505 | 0.12296 | -0.022 | -4.103
-11.5 | -0.477 | 0.11969 | -0.023 | -3.988
-11 | -0.45 | 0.11667 | -0.023 | -3.858
-10.5 | -0.422 | 0.10772 | -0.022 | -3.918
-10 | -0.395 | 0.10526 | -0.022 | -3.75
-9.5 | -0.367 | 0.09488 | -0.023 | -3.873
-9 | -0.34 | 0.10015 | -0.023 | -3.396
-8.5 | -0.313 | 0.09769 | -0.024 | -3.201
-8 | -0.285 | 0.09291 | -0.024 | -3.071
-7.5 | -0.258 | 0.07576 | -0.023 | -3.401
-7 | -0.23 | 0.05597 | -0.024 | -4.116
-6.5 | -0.277 | 0.05348 | -0.024 | -5.183
-6 | -0.294 | 0.04521 | -0.026 | -6.512
-5.5 | -0.267 | 0.04107 | -0.027 | -6.506
-5 | -0.227 | 0.03813 | -0.027 | -5.948
-4.5 | -0.18 | 0.03614 | -0.028 | -4.979
-4 | -0.129 | 0.03416 | -0.029 | -3.781
-3.5 | -0.076 | 0.03218 | -0.032 | -2.37
-3 | -0.027 | 0.00922 | -0.067 | -2.904
-2.5 | 0.042 | 0.00896 | -0.068 | 4.677
-2 | 0.111 | 0.00878 | -0.069 | 12.657
-1.5 | 0.181 | 0.00857 | -0.07 | 21.079
-1 | 0.25 | 0.00843 | -0.071 | 29.7
-0.5 | 0.321 | 0.00828 | -0.072 | 38.775
0 | 0.385 | 0.00632 | -0.073 | 60.826
0.5 | 0.452 | 0.00642 | -0.074 | 70.495
1 | 0.52 | 0.00652 | -0.075 | 79.783
1.5 | 0.588 | 0.00663 | -0.076 | 88.606
2 | 0.655 | 0.00676 | -0.077 | 96.785
2.5 | 0.718 | 0.00692 | -0.078 | 103.833
3 | 0.782 | 0.00711 | -0.079 | 110.079
3.5 | 0.846 | 0.00727 | -0.08 | 116.283
4 | 0.907 | 0.01513 | -0.081 | 59.922
4.5 | 0.965 | 0.01579 | -0.082 | 61.11
5 | 1.019 | 0.01665 | -0.083 | 61.178
5.5 | 1.067 | 0.01758 | -0.083 | 60.681
6 | 1.106 | 0.01876 | -0.084 | 58.975
6.5 | 1.132 | 0.01982 | -0.085 | 57.124
7 | 0.945 | 0.04719 | -0.038 | 20.018
7.5 | 0.888 | 0.05414 | -0.034 | 16.407
8 | 0.587 | 0.08465 | -0.035 | 6.934
8.5 | 0.614 | 0.08382 | -0.035 | 7.321
9 | 0.64 | 0.0877 | -0.036 | 7.3
9.5 | 0.667 | 0.10157 | -0.039 | 6.571
10 | 0.694 | 0.10434 | -0.04 | 6.651
10.5 | 0.721 | 0.10193 | -0.041 | 7.069
11 | 0.747 | 0.10494 | -0.041 | 7.117
11.5 | 0.775 | 0.11447 | -0.045 | 6.766
12 | 0.801 | 0.11791 | -0.046 | 6.792
12.5 | 0.827 | 0.12151 | -0.046 | 6.805
13 | 0.853 | 0.1304 | -0.047 | 6.541
13.5 | 0.88 | 0.13737 | -0.049 | 6.404
14 | 0.907 | 0.1409 | -0.052 | 6.437
14.5 | 0.933 | 0.14791 | -0.052 | 6.306
15 | 0.959 | 0.15652 | -0.053 | 6.126
15.5 | 0.988 | 0.16328 | -0.057 | 6.049
16 | 1.013 | 0.1677 | -0.057 | 6.038
16.5 | 1.038 | 0.17352 | -0.058 | 5.984
17 | 1.065 | 0.17858 | -0.059 | 5.961
17.5 | 1.093 | 0.18771 | -0.062 | 5.821
18 | 1.118 | 0.19005 | -0.062 | 5.884
18.5 | 1.144 | 0.19672 | -0.063 | 5.814
19 | 1.17 | 0.19943 | -0.065 | 5.866
19.5 | 1.198 | 0.20312 | -0.067 | 5.898
20 | 1.223 | 0.20946 | -0.068 | 5.84

## 40. Re 750k Mach 0.50 (2)
BIGFOIL.COM POLAR EXPORT
NACA66-413 a=0.6
NACA66-413 a=0.6 |  |  |  | Cl Max: | 1.0286 | at alpha= | 10 | deg
XFOIL ncrit=9 |  |  |  | L/D Max: | 117.093 | at alpha= | 4 | deg
Re: | 750000 |  |  | Cd Min: | 0.24409 | at alpha= | -20 | deg
Mach: | 0.5 |  |  | Cl=0 at alpha= | -3.2722 | deg
|  |  |  | @ Cl=0.1, Cd= | 0.011078
|  |  |  | @ Cl=0.4, Cd= | 0.0084529
|  |  |  | @ Cl=0.6, Cd= | 0.0088366
alpha (deg) | Cl | Cd | Cm | Cl/Cd
-20 | -0.5716 | 0.24409 | -0.0038 | -2.3418
-19.5 | -0.5422 | 0.23519 | -0.0121 | -2.3054
-19 | -0.5229 | 0.22751 | -0.0171 | -2.2984
-18.5 | -0.5035 | 0.22008 | -0.0198 | -2.2878
-18 | -0.4835 | 0.21309 | -0.0236 | -2.269
-17.5 | -0.4631 | 0.20574 | -0.0278 | -2.2509
-17 | -0.443 | 0.19811 | -0.0321 | -2.2361
-16.5 | -0.4253 | 0.18989 | -0.0372 | -2.2397
-16 | -0.4095 | 0.18182 | -0.0424 | -2.2522
-15.5 | -0.3854 | 0.17402 | -0.0453 | -2.2147
-15 | -0.3648 | 0.16711 | -0.0492 | -2.183
-14.5 | -0.3487 | 0.15905 | -0.0546 | -2.1924
-14 | -0.3362 | 0.1511 | -0.0597 | -2.225
-13.5 | -0.3163 | 0.14256 | -0.063 | -2.2187
-13 | -0.295 | 0.13594 | -0.0662 | -2.1701
-12.5 | -0.278 | 0.12878 | -0.0701 | -2.1587
-12 | -0.2708 | 0.12058 | -0.0762 | -2.2458
-11.5 | -0.2588 | 0.11236 | -0.081 | -2.3033
-11 | -0.2474 | 0.10407 | -0.0842 | -2.3772
-10.5 | -0.2303 | 0.09774 | -0.0868 | -2.3563
-10 | -0.2183 | 0.09096 | -0.0902 | -2.4
-9.5 | -0.21 | 0.0835 | -0.0945 | -2.515
-9 | -0.2071 | 0.07435 | -0.1018 | -2.7855
-8.5 | -0.2057 | 0.06483 | -0.1088 | -3.1729
-8 | -0.2175 | 0.05502 | -0.1161 | -3.9531
-7 | -0.2716 | 0.04162 | -0.1119 | -6.5257
-6.5 | -0.2736 | 0.03636 | -0.108 | -7.5248
-6 | -0.2632 | 0.03047 | -0.1034 | -8.638
-5 | -0.2032 | 0.01955 | -0.0945 | -10.3939
-4.5 | -0.1484 | 0.01654 | -0.0923 | -8.9722
-4 | -0.0869 | 0.01443 | -0.091 | -6.0222
-3.5 | -0.0251 | 0.01313 | -0.0898 | -1.9117
-3 | 0.03 | 0.01175 | -0.0879 | 2.5532
-2.5 | 0.0896 | 0.01116 | -0.0869 | 8.0287
-2 | 0.1491 | 0.01069 | -0.0859 | 13.9476
-1.5 | 0.21 | 0.01041 | -0.0854 | 20.1729
-1 | 0.242 | 0.00813 | -0.0809 | 29.7663
-0.5 | 0.2992 | 0.0081 | -0.0791 | 36.9383
0 | 0.3619 | 0.00831 | -0.0783 | 43.5499
0.5 | 0.4259 | 0.00855 | -0.0778 | 49.8129
1 | 0.4897 | 0.00873 | -0.078 | 56.0939
1.5 | 0.5539 | 0.00885 | -0.0782 | 62.5876
2 | 0.6227 | 0.00883 | -0.079 | 70.521
2.5 | 0.6888 | 0.00886 | -0.0791 | 77.7427
3 | 0.7614 | 0.0084 | -0.0798 | 90.6429
3.5 | 0.823 | 0.00795 | -0.0781 | 103.522
4 | 0.8782 | 0.0075 | -0.0748 | 117.0933
4.5 | 0.8617 | 0.00832 | -0.0583 | 103.5697
5 | 0.8167 | 0.01112 | -0.0401 | 73.4442
5.5 | 0.8011 | 0.01591 | -0.0328 | 50.352
6 | 0.7997 | 0.01898 | -0.0247 | 42.1338
6.5 | 0.8324 | 0.02075 | -0.0204 | 40.1157
7 | 0.8664 | 0.0226 | -0.0163 | 38.3363
7.5 | 0.8882 | 0.02526 | -0.0112 | 35.1623
8 | 0.9176 | 0.02767 | -0.0069 | 33.1623
8.5 | 0.9461 | 0.03031 | -0.0024 | 31.2141
9 | 0.9784 | 0.03306 | 0.002 | 29.5947
9.5 | 1.0074 | 0.03665 | 0.0064 | 27.487
10 | 1.0286 | 0.04149 | 0.0109 | 24.7915
10.5 | 1.0265 | 0.04812 | 0.0146 | 21.3321
11 | 1.0077 | 0.05645 | 0.0166 | 17.8512
11.5 | 0.9816 | 0.06623 | 0.0161 | 14.8211
12 | 0.9503 | 0.07817 | 0.0122 | 12.1568
12.5 | 0.9183 | 0.09208 | 0.0049 | 9.9728
13 | 0.8889 | 0.10784 | -0.0051 | 8.2428
13.5 | 0.8641 | 0.12511 | -0.016 | 6.9067
14 | 0.8464 | 0.14147 | -0.0253 | 5.9829
14.5 | 0.8383 | 0.15735 | -0.0338 | 5.3276
15 | 0.8391 | 0.17064 | -0.041 | 4.9174

## 41. Re 1M Mach 0.00 (1)
BIGFOIL.COM POLAR EXPORT
NACA66-413 a=0.6
NACA66-413 a=0.6 |  |  |  | Cl Max: | 1.269 | at alpha= | 10.5 | deg
JavaFoil+Calcfoil stall+Eppler ext transition |  |  |  | L/D Max: | 131.853 | at alpha= | 3.5 | deg
Re: | 1000000 |  |  | Cd Min: | 0.00473 | at alpha= | 0.5 | deg
Mach: | 0 |  |  | Cl=0 at alpha= | -2.8051 | deg
|  |  |  | @ Cl=0.1, Cd= | 0.007963
|  |  |  | @ Cl=0.4, Cd= | 0.0047595
|  |  |  | @ Cl=0.6, Cd= | 0.0054768
alpha (deg) | Cl | Cd | Cm | Cl/Cd
-17.5 | -0.496 | 0.16414 | -0.014 | -3.021
-17 | -0.515 | 0.15969 | -0.013 | -3.226
-16.5 | -0.534 | 0.14584 | -0.013 | -3.663
-16 | -0.553 | 0.13766 | -0.014 | -4.015
-15.5 | -0.57 | 0.13011 | -0.014 | -4.384
-15 | -0.587 | 0.12188 | -0.015 | -4.813
-14.5 | -0.601 | 0.11473 | -0.015 | -5.238
-14 | -0.613 | 0.1084 | -0.016 | -5.659
-13.5 | -0.623 | 0.1013 | -0.016 | -6.15
-13 | -0.63 | 0.09473 | -0.017 | -6.647
-12.5 | -0.633 | 0.09087 | -0.017 | -6.963
-12 | -0.63 | 0.08539 | -0.018 | -7.372
-11.5 | -0.62 | 0.07928 | -0.018 | -7.817
-11 | -0.604 | 0.07437 | -0.018 | -8.126
-10.5 | -0.586 | 0.06958 | -0.019 | -8.424
-10 | -0.565 | 0.06487 | -0.02 | -8.708
-9.5 | -0.54 | 0.06134 | -0.02 | -8.809
-9 | -0.513 | 0.05701 | -0.021 | -8.999
-8.5 | -0.483 | 0.05395 | -0.022 | -8.951
-8 | -0.45 | 0.05024 | -0.023 | -8.955
-7.5 | -0.414 | 0.04727 | -0.024 | -8.769
-7 | -0.377 | 0.04448 | -0.024 | -8.466
-6.5 | -0.337 | 0.0416 | -0.025 | -8.097
-6 | -0.295 | 0.03925 | -0.026 | -7.516
-5.5 | -0.251 | 0.03729 | -0.026 | -6.743
-5 | -0.256 | 0.00939 | -0.054 | -27.313
-4.5 | -0.2 | 0.00915 | -0.055 | -21.816
-4 | -0.142 | 0.00895 | -0.056 | -15.825
-3.5 | -0.083 | 0.00867 | -0.057 | -9.556
-3 | -0.023 | 0.00852 | -0.058 | -2.743
-2.5 | 0.036 | 0.00809 | -0.059 | 4.509
-2 | 0.097 | 0.00797 | -0.06 | 12.121
-1.5 | 0.157 | 0.00783 | -0.061 | 20.035
-1 | 0.217 | 0.00763 | -0.062 | 28.459
-0.5 | 0.278 | 0.00492 | -0.063 | 56.546
0 | 0.338 | 0.00492 | -0.064 | 68.546
0.5 | 0.397 | 0.00473 | -0.065 | 84.097
1 | 0.457 | 0.00532 | -0.066 | 85.836
1.5 | 0.516 | 0.00539 | -0.067 | 95.848
2 | 0.576 | 0.00546 | -0.068 | 105.361
2.5 | 0.633 | 0.0055 | -0.068 | 114.96
3 | 0.69 | 0.00559 | -0.069 | 123.439
3.5 | 0.747 | 0.00567 | -0.07 | 131.853
4 | 0.797 | 0.01206 | -0.07 | 66.093
4.5 | 0.852 | 0.01252 | -0.071 | 68.041
5 | 0.905 | 0.013 | -0.072 | 69.597
5.5 | 0.956 | 0.01352 | -0.073 | 70.72
6 | 1.005 | 0.01407 | -0.074 | 71.454
6.5 | 1.053 | 0.01471 | -0.075 | 71.532
7 | 1.097 | 0.01539 | -0.076 | 71.29
7.5 | 1.137 | 0.01612 | -0.076 | 70.518
8 | 1.172 | 0.0168 | -0.077 | 69.766
8.5 | 1.202 | 0.01759 | -0.078 | 68.329
9 | 1.228 | 0.01847 | -0.079 | 66.464
9.5 | 1.248 | 0.01926 | -0.08 | 64.784
10 | 1.263 | 0.02028 | -0.08 | 62.252
10.5 | 1.269 | 0.02078 | -0.081 | 61.078
11 | 1.061 | 0.06966 | -0.043 | 15.236
11.5 | 1.053 | 0.07459 | -0.042 | 14.118
12 | 1.04 | 0.08023 | -0.041 | 12.963
12.5 | 1.021 | 0.08575 | -0.039 | 11.912
13 | 1 | 0.09218 | -0.039 | 10.845
13.5 | 0.974 | 0.09821 | -0.039 | 9.918
14 | 0.945 | 0.106 | -0.039 | 8.919
14.5 | 0.914 | 0.11217 | -0.04 | 8.153
15 | 0.881 | 0.11959 | -0.039 | 7.368
15.5 | 0.847 | 0.12663 | -0.039 | 6.686

## 42. Re 1M Mach 0.00 (2)
BIGFOIL.COM POLAR EXPORT
NACA66-413 a=0.6
NACA66-413 a=0.6 |  |  |  | Cl Max: | 1.3223 | at alpha= | 17 | deg
XFOIL ncrit=9 |  |  |  | L/D Max: | 132.397 | at alpha= | 4 | deg
Re: | 1000000 |  |  | Cd Min: | 0.22042 | at alpha= | -20 | deg
Mach: | 0 |  |  | Cl=0 at alpha= | -3.0824 | deg
|  |  |  | @ Cl=0.1, Cd= | 0.0087172
|  |  |  | @ Cl=0.4, Cd= | 0.0061888
|  |  |  | @ Cl=0.6, Cd= | 0.0061785
alpha (deg) | Cl | Cd | Cm | Cl/Cd
-20 | -0.5403 | 0.22042 | -0.0047 | -2.4512
-19.5 | -0.5239 | 0.2136 | -0.0082 | -2.4527
-19 | -0.5064 | 0.20809 | -0.012 | -2.4336
-18 | -0.4658 | 0.19479 | -0.0224 | -2.3913
-17 | -0.4379 | 0.17833 | -0.0321 | -2.4556
-16.5 | -0.425 | 0.17097 | -0.0349 | -2.4858
-16 | -0.4083 | 0.16573 | -0.0378 | -2.4636
-15.5 | -0.3942 | 0.15921 | -0.0412 | -2.476
-15 | -0.389 | 0.14978 | -0.0464 | -2.5971
-14.5 | -0.3835 | 0.14027 | -0.0502 | -2.734
-14 | -0.3669 | 0.13455 | -0.053 | -2.7269
-13.5 | -0.3526 | 0.12869 | -0.056 | -2.7399
-13 | -0.348 | 0.11987 | -0.0611 | -2.9031
-12.5 | -0.3426 | 0.11119 | -0.0654 | -3.0812
-12 | -0.3405 | 0.10206 | -0.0698 | -3.3363
-11.5 | -0.3494 | 0.09211 | -0.074 | -3.7933
-11 | -0.3466 | 0.08489 | -0.0776 | -4.0829
-10.5 | -0.3508 | 0.0764 | -0.0823 | -4.5916
-10 | -0.3738 | 0.06465 | -0.0917 | -5.7819
-8 | -0.4955 | 0.02113 | -0.0732 | -23.4501
-7.5 | -0.4532 | 0.01858 | -0.0721 | -24.3918
-7 | -0.4047 | 0.01711 | -0.0717 | -23.6528
-6.5 | -0.355 | 0.01538 | -0.0712 | -23.0819
-6 | -0.3038 | 0.01398 | -0.0709 | -21.731
-5.5 | -0.2515 | 0.01286 | -0.0707 | -19.5568
-5 | -0.2017 | 0.01152 | -0.0702 | -17.5087
-4.5 | -0.1502 | 0.01076 | -0.07 | -13.9591
-4 | -0.0975 | 0.01019 | -0.0698 | -9.5682
-3.5 | -0.0436 | 0.00979 | -0.0699 | -4.4535
-3 | 0.0086 | 0.00921 | -0.0697 | 0.93377
-2.5 | 0.0635 | 0.00893 | -0.07 | 7.1109
-2 | 0.1184 | 0.00861 | -0.0703 | 13.7515
-1.5 | 0.1645 | 0.00728 | -0.0695 | 22.5962
-1 | 0.2083 | 0.00598 | -0.0681 | 34.8328
-0.5 | 0.2633 | 0.00596 | -0.0681 | 44.1779
0 | 0.3194 | 0.00603 | -0.0683 | 52.9685
0.5 | 0.3749 | 0.00618 | -0.0683 | 60.6634
1 | 0.4322 | 0.0062 | -0.069 | 69.7097
1.5 | 0.4896 | 0.00618 | -0.0698 | 79.2233
2 | 0.5474 | 0.00616 | -0.0705 | 88.8636
2.5 | 0.6044 | 0.00618 | -0.0711 | 97.7994
3 | 0.6605 | 0.00603 | -0.0713 | 109.5357
3.5 | 0.7151 | 0.00587 | -0.0713 | 121.8228
4 | 0.7679 | 0.0058 | -0.0709 | 132.3966
4.5 | 0.8046 | 0.00644 | -0.0675 | 124.9379
5 | 0.8062 | 0.00837 | -0.0578 | 96.3202
5.5 | 0.791 | 0.00994 | -0.0447 | 79.5775
6 | 0.8139 | 0.01265 | -0.0421 | 64.3399
6.5 | 0.845 | 0.01364 | -0.0388 | 61.9501
7 | 0.8771 | 0.0147 | -0.0358 | 59.6667
7.5 | 0.9127 | 0.01563 | -0.0335 | 58.3941
8 | 0.9466 | 0.0167 | -0.031 | 56.6826
8.5 | 0.9713 | 0.01836 | -0.0273 | 52.9031
9 | 1.0029 | 0.01966 | -0.0248 | 51.0122
9.5 | 1.0363 | 0.02088 | -0.0226 | 49.6312
10 | 1.0676 | 0.02227 | -0.0203 | 47.9389
10.5 | 1.0898 | 0.02434 | -0.0171 | 44.774
11 | 1.1157 | 0.02628 | -0.0144 | 42.4543
11.5 | 1.1482 | 0.02769 | -0.0128 | 41.4662
12 | 1.1758 | 0.02954 | -0.0107 | 39.8037
12.5 | 1.2025 | 0.03147 | -0.0088 | 38.211
13 | 1.2186 | 0.03463 | -0.0059 | 35.1891
13.5 | 1.2447 | 0.03665 | -0.0044 | 33.9618
14 | 1.2661 | 0.03927 | -0.0027 | 32.2409
14.5 | 1.2869 | 0.04192 | -0.0013 | 30.699
15 | 1.3043 | 0.04502 | 0 | 28.9716
15.5 | 1.3015 | 0.05055 | 0.0021 | 25.7468
16 | 1.315 | 0.0544 | 0.0028 | 24.1728
16.5 | 1.3202 | 0.05949 | 0.0032 | 22.192
17 | 1.3223 | 0.06523 | 0.003 | 20.2713
17.5 | 1.3145 | 0.07276 | 0.002 | 18.0662
18 | 1.3126 | 0.07993 | -0.0001 | 16.4219
18.5 | 1.2973 | 0.08972 | -0.0035 | 14.4594
19 | 1.2825 | 0.10017 | -0.0082 | 12.8032
19.5 | 1.2558 | 0.11349 | -0.0151 | 11.0653
20 | 1.1994 | 0.13419 | -0.0269 | 8.9381

## 43. Re 1M Mach 0.10 (1)
BIGFOIL.COM POLAR EXPORT
NACA66-413 a=0.6
NACA66-413 a=0.6 |  |  |  | Cl Max: | 1.264 | at alpha= | 10.5 | deg
JavaFoil+Calcfoil stall+Eppler ext transition |  |  |  | L/D Max: | 131.979 | at alpha= | 3.5 | deg
Re: | 1000000 |  |  | Cd Min: | 0.00495 | at alpha= | -0.5 | deg
Mach: | 0.1 |  |  | Cl=0 at alpha= | -2.8083 | deg
|  |  |  | @ Cl=0.1, Cd= | 0.0079707
|  |  |  | @ Cl=0.4, Cd= | 0.0053205
|  |  |  | @ Cl=0.6, Cd= | 0.0054966
alpha (deg) | Cl | Cd | Cm | Cl/Cd
-17.5 | -0.45 | 0.17072 | -0.014 | -2.636
-17 | -0.472 | 0.16463 | -0.014 | -2.868
-16.5 | -0.494 | 0.15481 | -0.014 | -3.191
-16 | -0.516 | 0.14191 | -0.014 | -3.633
-15.5 | -0.536 | 0.13285 | -0.014 | -4.038
-15 | -0.556 | 0.12412 | -0.014 | -4.48
-14.5 | -0.574 | 0.1177 | -0.015 | -4.878
-14 | -0.59 | 0.10988 | -0.015 | -5.369
-13.5 | -0.603 | 0.10481 | -0.016 | -5.754
-13 | -0.613 | 0.09757 | -0.017 | -6.284
-12.5 | -0.619 | 0.09164 | -0.017 | -6.757
-12 | -0.619 | 0.08722 | -0.017 | -7.095
-11.5 | -0.611 | 0.08038 | -0.018 | -7.607
-11 | -0.598 | 0.0751 | -0.019 | -7.965
-10.5 | -0.581 | 0.07007 | -0.019 | -8.296
-10 | -0.562 | 0.06598 | -0.02 | -8.51
-9.5 | -0.538 | 0.06144 | -0.02 | -8.758
-9 | -0.512 | 0.0575 | -0.021 | -8.902
-8.5 | -0.482 | 0.05404 | -0.022 | -8.925
-8 | -0.45 | 0.05064 | -0.023 | -8.885
-7.5 | -0.415 | 0.04751 | -0.024 | -8.734
-7 | -0.377 | 0.0447 | -0.024 | -8.44
-6.5 | -0.338 | 0.0416 | -0.025 | -8.117
-6 | -0.296 | 0.0393 | -0.026 | -7.53
-5.5 | -0.313 | 0.00969 | -0.054 | -32.31
-5 | -0.258 | 0.00943 | -0.055 | -27.315
-4.5 | -0.2 | 0.00913 | -0.056 | -21.95
-4 | -0.142 | 0.00893 | -0.057 | -15.928
-3.5 | -0.083 | 0.00868 | -0.058 | -9.584
-3 | -0.023 | 0.0085 | -0.059 | -2.762
-2.5 | 0.037 | 0.00819 | -0.06 | 4.477
-2 | 0.097 | 0.00798 | -0.06 | 12.165
-1.5 | 0.158 | 0.00779 | -0.061 | 20.224
-1 | 0.218 | 0.00766 | -0.062 | 28.517
-0.5 | 0.279 | 0.00495 | -0.063 | 56.436
0 | 0.339 | 0.00496 | -0.064 | 68.385
0.5 | 0.399 | 0.00532 | -0.065 | 74.991
1 | 0.459 | 0.00535 | -0.066 | 85.878
1.5 | 0.519 | 0.00542 | -0.067 | 95.703
2 | 0.578 | 0.00547 | -0.068 | 105.764
2.5 | 0.636 | 0.00554 | -0.069 | 114.83
3 | 0.694 | 0.0056 | -0.07 | 123.808
3.5 | 0.751 | 0.00569 | -0.071 | 131.979
4 | 0.801 | 0.01212 | -0.071 | 66.079
4.5 | 0.855 | 0.01258 | -0.072 | 67.978
5 | 0.908 | 0.01307 | -0.073 | 69.49
5.5 | 0.96 | 0.0136 | -0.073 | 70.572
6 | 1.009 | 0.01419 | -0.074 | 71.157
6.5 | 1.056 | 0.01484 | -0.075 | 71.191
7 | 1.101 | 0.01551 | -0.076 | 70.972
7.5 | 1.14 | 0.01627 | -0.077 | 70.057
8 | 1.174 | 0.01704 | -0.078 | 68.924
8.5 | 1.204 | 0.01782 | -0.078 | 67.552
9 | 1.228 | 0.0187 | -0.079 | 65.652
9.5 | 1.246 | 0.01953 | -0.08 | 63.809
10 | 1.259 | 0.02043 | -0.081 | 61.612
10.5 | 1.264 | 0.02144 | -0.081 | 58.97
11 | 1.051 | 0.07083 | -0.04 | 14.842
11.5 | 1.041 | 0.076 | -0.041 | 13.703
12 | 1.025 | 0.08097 | -0.04 | 12.658
12.5 | 1.003 | 0.08706 | -0.04 | 11.525
13 | 0.977 | 0.09317 | -0.039 | 10.483
13.5 | 0.947 | 0.09909 | -0.039 | 9.553
14 | 0.913 | 0.106 | -0.039 | 8.616
14.5 | 0.877 | 0.11547 | -0.039 | 7.597
15 | 0.84 | 0.12223 | -0.039 | 6.869
15.5 | 0.8 | 0.12998 | -0.038 | 6.158

## 44. Re 1M Mach 0.10 (2)
BIGFOIL.COM POLAR EXPORT
NACA66-413 a=0.6
NACA66-413 a=0.6 |  |  |  | Cl Max: | 1.3007 | at alpha= | 16 | deg
XFOIL ncrit=9 |  |  |  | L/D Max: | 132.698 | at alpha= | 4 | deg
Re: | 1000000 |  |  | Cd Min: | 0.23234 | at alpha= | 20 | deg
Mach: | 0.1 |  |  | Cl=0 at alpha= | -3.0849 | deg
|  |  |  | @ Cl=0.1, Cd= | 0.0087419
|  |  |  | @ Cl=0.4, Cd= | 0.00622
|  |  |  | @ Cl=0.6, Cd= | 0.0062072
alpha (deg) | Cl | Cd | Cm | Cl/Cd
-20 | -0.5411 | 0.22108 | -0.0046 | -2.4475
-19.5 | -0.5245 | 0.21423 | -0.0082 | -2.4483
-19 | -0.5068 | 0.20869 | -0.0121 | -2.4285
-18 | -0.4629 | 0.19494 | -0.0235 | -2.3746
-17.5 | -0.4459 | 0.18731 | -0.0282 | -2.3805
-17 | -0.4381 | 0.17902 | -0.0319 | -2.4472
-16.5 | -0.425 | 0.17158 | -0.0349 | -2.477
-16 | -0.4079 | 0.1663 | -0.0378 | -2.4528
-15.5 | -0.3936 | 0.15978 | -0.0412 | -2.4634
-15 | -0.3879 | 0.15043 | -0.0464 | -2.5786
-14.5 | -0.3823 | 0.14089 | -0.0503 | -2.7135
-14 | -0.3652 | 0.13517 | -0.053 | -2.7018
-13 | -0.3455 | 0.12058 | -0.0612 | -2.8653
-12.5 | -0.3399 | 0.11195 | -0.0654 | -3.0362
-12 | -0.3369 | 0.10289 | -0.0699 | -3.2744
-11.5 | -0.3437 | 0.09333 | -0.0738 | -3.6826
-11 | -0.3396 | 0.08631 | -0.0773 | -3.9347
-10.5 | -0.3412 | 0.07824 | -0.0817 | -4.3609
-10 | -0.3483 | 0.06948 | -0.0876 | -5.013
-9.5 | -0.4057 | 0.05635 | -0.0943 | -7.1996
-9 | -0.4327 | 0.05008 | -0.0903 | -8.6402
-8.5 | -0.515 | 0.02811 | -0.0784 | -18.3209
-8 | -0.492 | 0.02252 | -0.0749 | -21.8472
-7.5 | -0.4539 | 0.01907 | -0.0732 | -23.8018
-7 | -0.4057 | 0.0176 | -0.0726 | -23.0511
-6.5 | -0.3563 | 0.01572 | -0.072 | -22.6654
-6 | -0.3049 | 0.0142 | -0.0716 | -21.4718
-5.5 | -0.2524 | 0.01299 | -0.0714 | -19.4303
-5 | -0.2016 | 0.01171 | -0.0709 | -17.2161
-4.5 | -0.1504 | 0.01083 | -0.0706 | -13.8873
-4 | -0.0975 | 0.01025 | -0.0704 | -9.5122
-3.5 | -0.0435 | 0.00982 | -0.0704 | -4.4297
-3 | 0.0089 | 0.00926 | -0.0702 | 0.96112
-2.5 | 0.0641 | 0.00895 | -0.0705 | 7.162
-2 | 0.1193 | 0.00863 | -0.0707 | 13.8239
-1.5 | 0.1663 | 0.00738 | -0.07 | 22.5339
-1 | 0.2096 | 0.006 | -0.0685 | 34.9333
-0.5 | 0.2648 | 0.00597 | -0.0685 | 44.3551
0 | 0.3213 | 0.00605 | -0.0687 | 53.1074
0.5 | 0.377 | 0.00622 | -0.0687 | 60.6109
1 | 0.4346 | 0.00622 | -0.0694 | 69.8714
1.5 | 0.4924 | 0.00621 | -0.0702 | 79.2915
2 | 0.5506 | 0.00619 | -0.0709 | 88.9499
2.5 | 0.6079 | 0.00621 | -0.0715 | 97.8905
3 | 0.6643 | 0.00605 | -0.0717 | 109.8017
3.5 | 0.7193 | 0.0059 | -0.0717 | 121.9153
4 | 0.7723 | 0.00582 | -0.0712 | 132.6976
4.5 | 0.8068 | 0.00654 | -0.0673 | 123.3639
5 | 0.8066 | 0.00847 | -0.0572 | 95.2302
5.5 | 0.7899 | 0.01007 | -0.0438 | 78.4409
6 | 0.8129 | 0.01282 | -0.0413 | 63.4087
6.5 | 0.845 | 0.0138 | -0.0382 | 61.2319
7 | 0.8766 | 0.01492 | -0.035 | 58.7534
7.5 | 0.9129 | 0.01584 | -0.0327 | 57.6326
8 | 0.9467 | 0.01695 | -0.0302 | 55.8525
8.5 | 0.9695 | 0.01877 | -0.0262 | 51.6516
9 | 1.0028 | 0.02 | -0.0238 | 50.14
9.5 | 1.0357 | 0.02129 | -0.0215 | 48.6473
10 | 1.0668 | 0.02273 | -0.0192 | 46.9336
10.5 | 1.0855 | 0.02515 | -0.0155 | 43.161
11 | 1.1155 | 0.02682 | -0.0132 | 41.5921
11.5 | 1.1474 | 0.02833 | -0.0115 | 40.5012
12 | 1.1753 | 0.03023 | -0.0094 | 38.8786
12.5 | 1.2006 | 0.03237 | -0.0073 | 37.0899
13 | 1.218 | 0.03548 | -0.0045 | 34.3292
13.5 | 1.2426 | 0.03777 | -0.0028 | 32.8991
14 | 1.2631 | 0.04055 | -0.001 | 31.1492
14.5 | 1.2832 | 0.04334 | 0.0003 | 29.6078
15 | 1.2937 | 0.04732 | 0.0019 | 27.3394
15.5 | 1.2929 | 0.05281 | 0.0037 | 24.4821
16 | 1.3007 | 0.05756 | 0.0043 | 22.5973
16.5 | 1.2997 | 0.06367 | 0.0044 | 20.4131
17 | 1.2964 | 0.07051 | 0.0036 | 18.386
17.5 | 1.2808 | 0.07969 | 0.0014 | 16.0723
18 | 1.2726 | 0.08846 | -0.0018 | 14.3862
18.5 | 1.2474 | 0.10081 | -0.0073 | 12.3738
19 | 1.2182 | 0.11497 | -0.0148 | 10.5958
19.5 | 1.1687 | 0.13473 | -0.0265 | 8.6744
20 | 0.9031 | 0.23234 | -0.0739 | 3.887

## 45. Re 1M Mach 0.25 (1)
BIGFOIL.COM POLAR EXPORT
NACA66-413 a=0.6
NACA66-413 a=0.6 |  |  |  | Cl Max: | 1.221 | at alpha= | 9 | deg
JavaFoil+Calcfoil stall+Eppler ext transition |  |  |  | L/D Max: | 132.628 | at alpha= | 3.5 | deg
Re: | 1000000 |  |  | Cd Min: | 0.00535 | at alpha= | 0 | deg
Mach: | 0.25 |  |  | Cl=0 at alpha= | -2.8064 | deg
|  |  |  | @ Cl=0.1, Cd= | 0.0081
|  |  |  | @ Cl=0.4, Cd= | 0.0053835
|  |  |  | @ Cl=0.6, Cd= | 0.0055595
alpha (deg) | Cl | Cd | Cm | Cl/Cd
-16 | -0.076 | 0.18106 | -0.016 | -0.422
-15.5 | -0.198 | 0.17545 | -0.016 | -1.131
-15 | -0.267 | 0.15524 | -0.017 | -1.722
-14.5 | -0.326 | 0.14111 | -0.017 | -2.309
-14 | -0.378 | 0.12437 | -0.016 | -3.039
-13.5 | -0.425 | 0.11806 | -0.016 | -3.6
-13 | -0.466 | 0.11265 | -0.016 | -4.14
-12.5 | -0.501 | 0.10384 | -0.016 | -4.828
-12 | -0.526 | 0.09596 | -0.017 | -5.477
-11.5 | -0.538 | 0.08656 | -0.017 | -6.214
-11 | -0.541 | 0.07954 | -0.018 | -6.801
-10.5 | -0.539 | 0.07435 | -0.019 | -7.244
-10 | -0.531 | 0.06933 | -0.02 | -7.653
-9.5 | -0.517 | 0.06357 | -0.021 | -8.135
-9 | -0.498 | 0.06006 | -0.021 | -8.3
-8.5 | -0.475 | 0.05551 | -0.022 | -8.56
-8 | -0.447 | 0.05213 | -0.023 | -8.583
-7.5 | -0.416 | 0.04846 | -0.024 | -8.578
-7 | -0.381 | 0.04533 | -0.025 | -8.395
-6.5 | -0.342 | 0.04231 | -0.026 | -8.089
-6 | -0.301 | 0.03996 | -0.026 | -7.526
-5.5 | -0.257 | 0.03776 | -0.026 | -6.815
-5 | -0.263 | 0.00953 | -0.056 | -27.637
-4.5 | -0.205 | 0.00931 | -0.057 | -22.048
-4 | -0.146 | 0.00907 | -0.058 | -16.083
-3.5 | -0.085 | 0.00885 | -0.059 | -9.648
-3 | -0.024 | 0.00842 | -0.06 | -2.862
-2.5 | 0.038 | 0.00823 | -0.061 | 4.578
-2 | 0.1 | 0.0081 | -0.062 | 12.304
-1.5 | 0.162 | 0.00784 | -0.063 | 20.654
-1 | 0.224 | 0.0075 | -0.064 | 29.894
-0.5 | 0.287 | 0.00716 | -0.065 | 40.118
0 | 0.348 | 0.00535 | -0.066 | 65.123
0.5 | 0.41 | 0.00539 | -0.067 | 76.064
1 | 0.471 | 0.00541 | -0.068 | 87.135
1.5 | 0.532 | 0.00549 | -0.069 | 96.902
2 | 0.593 | 0.00555 | -0.07 | 106.925
2.5 | 0.652 | 0.00563 | -0.071 | 115.731
3 | 0.711 | 0.00573 | -0.071 | 124.046
3.5 | 0.77 | 0.0058 | -0.072 | 132.628
4 | 0.821 | 0.01242 | -0.073 | 66.13
4.5 | 0.876 | 0.01302 | -0.074 | 67.331
5 | 0.93 | 0.01355 | -0.074 | 68.628
5.5 | 0.982 | 0.01412 | -0.075 | 69.535
6 | 1.031 | 0.01477 | -0.076 | 69.814
6.5 | 1.077 | 0.0155 | -0.077 | 69.528
7 | 1.12 | 0.0163 | -0.078 | 68.716
7.5 | 1.156 | 0.01704 | -0.079 | 67.831
8 | 1.185 | 0.0179 | -0.08 | 66.188
8.5 | 1.207 | 0.01883 | -0.08 | 64.104
9 | 1.221 | 0.01975 | -0.081 | 61.798
9.5 | 1.022 | 0.05891 | -0.044 | 17.353
10 | 1.016 | 0.06445 | -0.038 | 15.758
10.5 | 1.007 | 0.0698 | -0.04 | 14.424
11 | 0.983 | 0.07488 | -0.038 | 13.127
11.5 | 0.945 | 0.08226 | -0.038 | 11.492
12 | 0.897 | 0.08861 | -0.037 | 10.125
12.5 | 0.84 | 0.09713 | -0.037 | 8.652
13 | 0.775 | 0.10562 | -0.036 | 7.336
13.5 | 0.702 | 0.11731 | -0.035 | 5.987
14 | 0.624 | 0.12326 | -0.035 | 5.064

## 46. Re 1M Mach 0.25 (2)
BIGFOIL.COM POLAR EXPORT
NACA66-413 a=0.6
NACA66-413 a=0.6 |  |  |  | Cl Max: | 1.2217 | at alpha= | 14 | deg
XFOIL ncrit=9 |  |  |  | L/D Max: | 134.266 | at alpha= | 4 | deg
Re: | 1000000 |  |  | Cd Min: | 0.22658 | at alpha= | 19 | deg
Mach: | 0.25 |  |  | Cl=0 at alpha= | -3.1054 | deg
|  |  |  | @ Cl=0.1, Cd= | 0.0089046
|  |  |  | @ Cl=0.4, Cd= | 0.0063519
|  |  |  | @ Cl=0.6, Cd= | 0.0063746
alpha (deg) | Cl | Cd | Cm | Cl/Cd
-20 | -0.5462 | 0.22479 | -0.0044 | -2.4298
-19.5 | -0.5282 | 0.21778 | -0.0082 | -2.4254
-18.5 | -0.4827 | 0.20488 | -0.0194 | -2.356
-18 | -0.4637 | 0.19793 | -0.0239 | -2.3427
-17.5 | -0.45 | 0.19075 | -0.0273 | -2.3591
-17 | -0.4393 | 0.18258 | -0.0315 | -2.4061
-16.5 | -0.4247 | 0.17486 | -0.0347 | -2.4288
-16 | -0.4064 | 0.16945 | -0.0378 | -2.3983
-15.5 | -0.3907 | 0.16273 | -0.0414 | -2.4009
-15 | -0.3824 | 0.15379 | -0.0465 | -2.4865
-14.5 | -0.3724 | 0.1454 | -0.0508 | -2.5612
-14 | -0.3569 | 0.13843 | -0.0535 | -2.5782
-13.5 | -0.3408 | 0.13243 | -0.0567 | -2.5734
-13 | -0.3344 | 0.12401 | -0.0617 | -2.6966
-12.5 | -0.3265 | 0.11556 | -0.0661 | -2.8254
-12 | -0.3206 | 0.10685 | -0.0705 | -3.0005
-11.5 | -0.3188 | 0.09875 | -0.0736 | -3.2284
-11 | -0.3098 | 0.09214 | -0.0769 | -3.3623
-10.5 | -0.3052 | 0.08488 | -0.0806 | -3.5957
-10 | -0.3051 | 0.07704 | -0.0849 | -3.9603
-9.5 | -0.326 | 0.06183 | -0.0978 | -5.2725
-8.5 | -0.39 | 0.04721 | -0.0942 | -8.261
-8 | -0.3979 | 0.04071 | -0.0901 | -9.774
-7.5 | -0.4449 | 0.02375 | -0.0807 | -18.7326
-7 | -0.4038 | 0.02142 | -0.0789 | -18.8515
-6.5 | -0.3608 | 0.01818 | -0.077 | -19.846
-6 | -0.3105 | 0.01573 | -0.076 | -19.7394
-5.5 | -0.2571 | 0.0139 | -0.0753 | -18.4964
-5 | -0.2021 | 0.01284 | -0.075 | -15.7399
-4.5 | -0.1515 | 0.01125 | -0.074 | -13.4667
-4 | -0.0974 | 0.01057 | -0.0736 | -9.2148
-3.5 | -0.0427 | 0.01007 | -0.0734 | -4.2403
-3 | 0.0114 | 0.00944 | -0.073 | 1.2076
-2.5 | 0.0678 | 0.00908 | -0.0731 | 7.467
-2 | 0.1247 | 0.00877 | -0.0733 | 14.2189
-1.5 | 0.1763 | 0.0079 | -0.0729 | 22.3165
-1 | 0.2169 | 0.00613 | -0.0708 | 35.3834
-0.5 | 0.2734 | 0.00609 | -0.0707 | 44.8933
0 | 0.3315 | 0.00621 | -0.0709 | 53.3816
0.5 | 0.3888 | 0.00635 | -0.0709 | 61.2283
1 | 0.4481 | 0.00636 | -0.0716 | 70.456
1.5 | 0.5082 | 0.00636 | -0.0724 | 79.9057
2 | 0.5683 | 0.00638 | -0.0732 | 89.0752
2.5 | 0.6272 | 0.00637 | -0.0737 | 98.4615
3 | 0.6854 | 0.00617 | -0.0738 | 111.0859
3.5 | 0.7425 | 0.00602 | -0.0737 | 123.3389
4 | 0.7962 | 0.00593 | -0.0729 | 134.2664
4.5 | 0.8178 | 0.00709 | -0.0661 | 115.3456
5.5 | 0.7877 | 0.01099 | -0.0404 | 71.6742
6 | 0.8112 | 0.0137 | -0.0378 | 59.2117
6.5 | 0.8456 | 0.01476 | -0.0347 | 57.29
7 | 0.8775 | 0.01602 | -0.0314 | 54.7753
7.5 | 0.9139 | 0.0171 | -0.0288 | 53.4444
8 | 0.9463 | 0.01847 | -0.0257 | 51.2344
8.5 | 0.9674 | 0.02056 | -0.0213 | 47.0525
9 | 1.0007 | 0.022 | -0.0186 | 45.4864
9.5 | 1.0323 | 0.02361 | -0.0158 | 43.723
10 | 1.0614 | 0.02545 | -0.0129 | 41.7053
10.5 | 1.082 | 0.02813 | -0.0091 | 38.4643
11 | 1.1139 | 0.03002 | -0.0068 | 37.1053
11.5 | 1.1441 | 0.03201 | -0.0045 | 35.742
12 | 1.1678 | 0.0347 | -0.0019 | 33.6542
12.5 | 1.1848 | 0.03846 | 0.0012 | 30.806
13 | 1.2019 | 0.04203 | 0.0038 | 28.5962
13.5 | 1.2132 | 0.04613 | 0.006 | 26.2996
14 | 1.2217 | 0.05054 | 0.0076 | 24.1729
14.5 | 1.2018 | 0.05873 | 0.009 | 20.4631
15 | 1.1747 | 0.06868 | 0.0087 | 17.104
15.5 | 1.1486 | 0.07968 | 0.006 | 14.4152
16 | 1.1107 | 0.09401 | -0.0001 | 11.8147
16.5 | 1.068 | 0.1114 | -0.0098 | 9.5871
17 | 1.0229 | 0.13206 | -0.0227 | 7.7457
17.5 | 0.8943 | 0.18108 | -0.0484 | 4.9387
18 | 0.868 | 0.20578 | -0.0592 | 4.2181
18.5 | 0.8791 | 0.21429 | -0.0641 | 4.1024
19 | 0.8852 | 0.22658 | -0.0701 | 3.9068

## 47. Re 1M Mach 0.50 (1)
BIGFOIL.COM POLAR EXPORT
NACA66-413 a=0.6
NACA66-413 a=0.6 |  |  |  | Cl Max: | 1.223 | at alpha= | 20 | deg
JavaFoil+Calcfoil stall+Eppler ext transition |  |  |  | L/D Max: | 132.298 | at alpha= | 3.5 | deg
Re: | 1000000 |  |  | Cd Min: | 0.00566 | at alpha= | 0 | deg
Mach: | 0.5 |  |  | Cl=0 at alpha= | -2.8043 | deg
|  |  |  | @ Cl=0.1, Cd= | 0.0082503
|  |  |  | @ Cl=0.4, Cd= | 0.0056734
|  |  |  | @ Cl=0.6, Cd= | 0.0059346
alpha (deg) | Cl | Cd | Cm | Cl/Cd
-20 | -0.94 | 0.19629 | -0.019 | -4.79
-19.5 | -0.912 | 0.18921 | -0.019 | -4.818
-19 | -0.885 | 0.18136 | -0.019 | -4.878
-18.5 | -0.858 | 0.17491 | -0.019 | -4.906
-18 | -0.832 | 0.17274 | -0.02 | -4.814
-17.5 | -0.805 | 0.16495 | -0.02 | -4.879
-17 | -0.777 | 0.16168 | -0.02 | -4.804
-16.5 | -0.749 | 0.15842 | -0.02 | -4.728
-16 | -0.722 | 0.15371 | -0.02 | -4.699
-15.5 | -0.695 | 0.1496 | -0.021 | -4.648
-15 | -0.668 | 0.14196 | -0.021 | -4.709
-14.5 | -0.642 | 0.13391 | -0.022 | -4.791
-14 | -0.613 | 0.13196 | -0.021 | -4.647
-13.5 | -0.586 | 0.12851 | -0.021 | -4.56
-13 | -0.559 | 0.11944 | -0.022 | -4.679
-12.5 | -0.532 | 0.11962 | -0.022 | -4.445
-12 | -0.505 | 0.11627 | -0.023 | -4.34
-11.5 | -0.477 | 0.113 | -0.023 | -4.225
-11 | -0.45 | 0.10995 | -0.024 | -4.094
-10.5 | -0.422 | 0.10043 | -0.022 | -4.204
-10 | -0.395 | 0.09787 | -0.023 | -4.034
-9.5 | -0.368 | 0.08973 | -0.023 | -4.096
-9 | -0.34 | 0.09277 | -0.024 | -3.667
-8.5 | -0.313 | 0.09032 | -0.024 | -3.463
-8 | -0.285 | 0.0878 | -0.025 | -3.251
-7.5 | -0.258 | 0.07242 | -0.024 | -3.56
-7 | -0.23 | 0.05498 | -0.024 | -4.191
-6.5 | -0.277 | 0.04929 | -0.024 | -5.626
-6 | -0.295 | 0.04407 | -0.027 | -6.684
-5.5 | -0.267 | 0.04027 | -0.028 | -6.639
-5 | -0.227 | 0.03767 | -0.028 | -6.023
-4.5 | -0.18 | 0.03529 | -0.029 | -5.101
-4 | -0.129 | 0.03308 | -0.031 | -3.912
-3.5 | -0.095 | 0.00864 | -0.066 | -10.946
-3 | -0.027 | 0.00867 | -0.067 | -3.088
-2.5 | 0.042 | 0.00841 | -0.068 | 4.986
-2 | 0.111 | 0.00822 | -0.069 | 13.526
-1.5 | 0.181 | 0.008 | -0.07 | 22.586
-1 | 0.251 | 0.00785 | -0.071 | 31.895
-0.5 | 0.321 | 0.00768 | -0.072 | 41.784
0 | 0.387 | 0.00566 | -0.073 | 68.29
0.5 | 0.455 | 0.00573 | -0.074 | 79.343
1 | 0.523 | 0.00582 | -0.075 | 89.949
1.5 | 0.591 | 0.00592 | -0.076 | 99.815
2 | 0.659 | 0.00603 | -0.077 | 109.243
2.5 | 0.723 | 0.00615 | -0.078 | 117.423
3 | 0.788 | 0.00631 | -0.079 | 124.895
3.5 | 0.851 | 0.00643 | -0.08 | 132.298
4 | 0.908 | 0.01436 | -0.081 | 63.221
4.5 | 0.966 | 0.01511 | -0.082 | 63.939
5 | 1.02 | 0.0159 | -0.083 | 64.137
5.5 | 1.068 | 0.01677 | -0.084 | 63.663
6 | 1.107 | 0.01789 | -0.085 | 61.892
6.5 | 1.134 | 0.01898 | -0.086 | 59.736
7 | 0.946 | 0.04609 | -0.042 | 20.535
7.5 | 0.889 | 0.05263 | -0.035 | 16.884
8 | 0.587 | 0.05606 | -0.037 | 10.477
8.5 | 0.614 | 0.06404 | -0.036 | 9.585
9 | 0.64 | 0.07505 | -0.037 | 8.533
9.5 | 0.668 | 0.09525 | -0.04 | 7.009
10 | 0.694 | 0.098 | -0.04 | 7.082
10.5 | 0.721 | 0.09472 | -0.041 | 7.607
11 | 0.747 | 0.10025 | -0.041 | 7.451
11.5 | 0.775 | 0.10719 | -0.046 | 7.227
12 | 0.801 | 0.11056 | -0.046 | 7.243
12.5 | 0.827 | 0.11663 | -0.047 | 7.091
13 | 0.853 | 0.12437 | -0.047 | 6.858
13.5 | 0.88 | 0.12835 | -0.049 | 6.856
14 | 0.907 | 0.13124 | -0.052 | 6.911
14.5 | 0.933 | 0.14028 | -0.052 | 6.65
15 | 0.959 | 0.14624 | -0.053 | 6.558
15.5 | 0.988 | 0.15225 | -0.057 | 6.489
16 | 1.013 | 0.15735 | -0.057 | 6.436
16.5 | 1.039 | 0.1631 | -0.058 | 6.367
17 | 1.065 | 0.16773 | -0.059 | 6.348
17.5 | 1.093 | 0.17611 | -0.062 | 6.204
18 | 1.118 | 0.17915 | -0.063 | 6.242
18.5 | 1.144 | 0.18415 | -0.063 | 6.212
19 | 1.17 | 0.19016 | -0.065 | 6.155
19.5 | 1.198 | 0.19385 | -0.067 | 6.181
20 | 1.223 | 0.1985 | -0.068 | 6.162

## 48. Re 1M Mach 0.50 (2)
BIGFOIL.COM POLAR EXPORT
NACA66-413 a=0.6
NACA66-413 a=0.6 |  |  |  | Cl Max: | 1.046 | at alpha= | 10 | deg
XFOIL ncrit=9 |  |  |  | L/D Max: | 128.855 | at alpha= | 4 | deg
Re: | 1000000 |  |  | Cd Min: | 0.24227 | at alpha= | -20 | deg
Mach: | 0.5 |  |  | Cl=0 at alpha= | -3.2284 | deg
|  |  |  | @ Cl=0.1, Cd= | 0.0097517
|  |  |  | @ Cl=0.4, Cd= | 0.0069431
|  |  |  | @ Cl=0.6, Cd= | 0.0072218
alpha (deg) | Cl | Cd | Cm | Cl/Cd
-20 | -0.5661 | 0.24227 | -0.0064 | -2.3366
-19.5 | -0.5489 | 0.23551 | -0.0092 | -2.3307
-19 | -0.5291 | 0.22873 | -0.0131 | -2.3132
-18.5 | -0.5085 | 0.22134 | -0.0174 | -2.2974
-18 | -0.4879 | 0.2132 | -0.022 | -2.2885
-17.5 | -0.4682 | 0.20531 | -0.0268 | -2.2805
-17 | -0.4495 | 0.197 | -0.0317 | -2.2817
-16 | -0.4066 | 0.18224 | -0.0396 | -2.2311
-15.5 | -0.3865 | 0.17455 | -0.044 | -2.2143
-15 | -0.3703 | 0.16594 | -0.0493 | -2.2315
-14.5 | -0.3553 | 0.1575 | -0.0544 | -2.2559
-14 | -0.3326 | 0.15044 | -0.0572 | -2.2108
-13.5 | -0.3131 | 0.14344 | -0.0612 | -2.1828
-13 | -0.3019 | 0.13486 | -0.067 | -2.2386
-12.5 | -0.2884 | 0.12675 | -0.0715 | -2.2753
-11.5 | -0.2548 | 0.11223 | -0.078 | -2.2703
-11 | -0.2406 | 0.10514 | -0.0818 | -2.2884
-10.5 | -0.2324 | 0.09679 | -0.0875 | -2.4011
-10 | -0.2248 | 0.08853 | -0.0922 | -2.5393
-9.5 | -0.2181 | 0.08033 | -0.0967 | -2.7151
-9 | -0.2143 | 0.0718 | -0.1016 | -2.9847
-8.5 | -0.2242 | 0.06293 | -0.1063 | -3.5627
-8 | -0.2391 | 0.05255 | -0.1147 | -4.55
-7.5 | -0.2568 | 0.04551 | -0.1155 | -5.6427
-7 | -0.2828 | 0.03999 | -0.1106 | -7.0718
-6.5 | -0.2873 | 0.03372 | -0.1062 | -8.5202
-6 | -0.2776 | 0.0275 | -0.1013 | -10.0945
-5.5 | -0.2528 | 0.02176 | -0.0963 | -11.6176
-5 | -0.2094 | 0.0174 | -0.0927 | -12.0345
-4.5 | -0.1516 | 0.01475 | -0.0908 | -10.278
-4 | -0.0928 | 0.01249 | -0.0893 | -7.4299
-3.5 | -0.0327 | 0.01136 | -0.0879 | -2.8785
-3 | 0.0275 | 0.01059 | -0.0867 | 2.5968
-2.5 | 0.0863 | 0.00983 | -0.0855 | 8.7792
-2 | 0.1493 | 0.00947 | -0.0851 | 15.7656
-1.5 | 0.2124 | 0.00922 | -0.0849 | 23.0369
-1 | 0.2605 | 0.00777 | -0.083 | 33.5264
-0.5 | 0.3091 | 0.00676 | -0.0804 | 45.7249
0 | 0.3734 | 0.00689 | -0.0802 | 54.1945
0.5 | 0.4385 | 0.00702 | -0.0801 | 62.4644
1 | 0.5071 | 0.00711 | -0.081 | 71.3221
1.5 | 0.5739 | 0.00721 | -0.0816 | 79.5978
2 | 0.6405 | 0.00724 | -0.082 | 88.4669
2.5 | 0.7108 | 0.00715 | -0.0829 | 99.4126
3 | 0.7776 | 0.00685 | -0.0825 | 113.5182
3.5 | 0.84 | 0.00661 | -0.0812 | 127.0802
4 | 0.8775 | 0.00681 | -0.0749 | 128.8546
4.5 | 0.8302 | 0.00884 | -0.054 | 93.914
5 | 0.7939 | 0.01167 | -0.0378 | 68.0291
5.5 | 0.7899 | 0.01603 | -0.0317 | 49.2764
6 | 0.8118 | 0.0181 | -0.0261 | 44.8508
6.5 | 0.8499 | 0.01958 | -0.0224 | 43.4065
7 | 0.8809 | 0.02153 | -0.0178 | 40.915
7.5 | 0.9141 | 0.02352 | -0.0137 | 38.8648
8 | 0.9417 | 0.02595 | -0.009 | 36.289
8.5 | 0.9603 | 0.02909 | -0.0037 | 33.0113
9 | 0.9932 | 0.03166 | 0.0007 | 31.3708
9.5 | 1.0253 | 0.03476 | 0.0052 | 29.4965
10 | 1.046 | 0.03903 | 0.0096 | 26.7999
10.5 | 1.0447 | 0.04549 | 0.0137 | 22.9655
11 | 1.0252 | 0.05413 | 0.0165 | 18.9396
11.5 | 0.9966 | 0.06429 | 0.0164 | 15.5016
12 | 0.9613 | 0.07661 | 0.0128 | 12.548
12.5 | 0.9259 | 0.09098 | 0.0054 | 10.177
13 | 0.8944 | 0.10728 | -0.005 | 8.3371
13.5 | 0.8682 | 0.12551 | -0.0163 | 6.9174
14 | 0.8597 | 0.13958 | -0.0244 | 6.1592
14.5 | 0.856 | 0.15226 | -0.0318 | 5.622
15 | 0.8511 | 0.16655 | -0.0397 | 5.1102

## 49. Re 2M Mach 0.00 (1)
BIGFOIL.COM POLAR EXPORT
NACA66-413 a=0.6
NACA66-413 a=0.6 |  |  |  | Cl Max: | 1.276 | at alpha= | 10.5 | deg
JavaFoil+Calcfoil stall+Eppler ext transition |  |  |  | L/D Max: | 176.56 | at alpha= | 3.5 | deg
Re: | 2000000 |  |  | Cd Min: | 0.00417 | at alpha= | 2.5 | deg
Mach: | 0 |  |  | Cl=0 at alpha= | -2.8051 | deg
|  |  |  | @ Cl=0.1, Cd= | 0.007043
|  |  |  | @ Cl=0.4, Cd= | 0.0042893
|  |  |  | @ Cl=0.6, Cd= | 0.0042879
alpha (deg) | Cl | Cd | Cm | Cl/Cd
-17.5 | -0.496 | 0.15273 | -0.014 | -3.25
-17 | -0.516 | 0.14382 | -0.014 | -3.586
-16.5 | -0.535 | 0.13751 | -0.015 | -3.89
-16 | -0.553 | 0.12961 | -0.015 | -4.27
-15.5 | -0.571 | 0.12077 | -0.016 | -4.729
-15 | -0.587 | 0.11355 | -0.016 | -5.173
-14.5 | -0.602 | 0.10626 | -0.016 | -5.664
-14 | -0.614 | 0.10171 | -0.017 | -6.039
-13.5 | -0.624 | 0.09447 | -0.017 | -6.603
-13 | -0.63 | 0.08905 | -0.018 | -7.08
-12.5 | -0.633 | 0.08463 | -0.018 | -7.485
-12 | -0.63 | 0.07977 | -0.019 | -7.901
-11.5 | -0.621 | 0.07474 | -0.02 | -8.304
-11 | -0.605 | 0.07041 | -0.02 | -8.597
-10.5 | -0.587 | 0.06572 | -0.021 | -8.934
-10 | -0.566 | 0.06204 | -0.022 | -9.124
-9.5 | -0.542 | 0.05804 | -0.022 | -9.33
-9 | -0.514 | 0.05431 | -0.023 | -9.469
-8.5 | -0.485 | 0.05097 | -0.025 | -9.506
-8 | -0.453 | 0.0471 | -0.027 | -9.611
-7.5 | -0.515 | 0.00982 | -0.05 | -52.408
-7 | -0.467 | 0.00953 | -0.051 | -49.055
-6.5 | -0.418 | 0.00907 | -0.052 | -46.066
-6 | -0.366 | 0.00881 | -0.053 | -41.54
-5.5 | -0.312 | 0.00842 | -0.054 | -37.037
-5 | -0.256 | 0.00825 | -0.054 | -31.102
-4.5 | -0.2 | 0.00796 | -0.055 | -25.087
-4 | -0.142 | 0.00773 | -0.056 | -18.31
-3.5 | -0.083 | 0.00757 | -0.057 | -10.943
-3 | -0.023 | 0.00732 | -0.058 | -3.192
-2.5 | 0.036 | 0.0072 | -0.059 | 5.066
-2 | 0.097 | 0.00705 | -0.06 | 13.699
-1.5 | 0.157 | 0.00691 | -0.061 | 22.685
-1 | 0.217 | 0.00676 | -0.062 | 32.141
-0.5 | 0.278 | 0.00427 | -0.063 | 65.186
0 | 0.338 | 0.00426 | -0.064 | 79.385
0.5 | 0.398 | 0.00429 | -0.065 | 92.75
1 | 0.458 | 0.00427 | -0.066 | 107.265
1.5 | 0.519 | 0.0043 | -0.067 | 120.563
2 | 0.578 | 0.00436 | -0.068 | 132.799
2.5 | 0.636 | 0.00417 | -0.069 | 152.638
3 | 0.695 | 0.0042 | -0.07 | 165.199
3.5 | 0.752 | 0.00426 | -0.071 | 176.56
4 | 0.8 | 0.01069 | -0.071 | 74.787
4.5 | 0.854 | 0.0111 | -0.072 | 76.939
5 | 0.907 | 0.0115 | -0.072 | 78.896
5.5 | 0.959 | 0.01195 | -0.073 | 80.263
6 | 1.008 | 0.01242 | -0.074 | 81.178
6.5 | 1.056 | 0.01299 | -0.075 | 81.302
7 | 1.101 | 0.01358 | -0.076 | 81.038
7.5 | 1.141 | 0.01418 | -0.077 | 80.432
8 | 1.176 | 0.01479 | -0.078 | 79.498
8.5 | 1.206 | 0.01549 | -0.078 | 77.897
9 | 1.232 | 0.01624 | -0.079 | 75.855
9.5 | 1.252 | 0.01697 | -0.08 | 73.77
10 | 1.267 | 0.01789 | -0.081 | 70.822
10.5 | 1.276 | 0.0188 | -0.082 | 67.875
11 | 1.276 | 0.01993 | -0.082 | 64.027
11.5 | 1.265 | 0.02112 | -0.083 | 59.913
12 | 1.247 | 0.02237 | -0.084 | 55.756
12.5 | 1.22 | 0.02397 | -0.084 | 50.904
13 | 1.007 | 0.08566 | -0.048 | 11.752
13.5 | 0.978 | 0.09251 | -0.045 | 10.574
14 | 0.948 | 0.10022 | -0.043 | 9.456
14.5 | 0.917 | 0.10474 | -0.044 | 8.753
15 | 0.883 | 0.11179 | -0.043 | 7.901
15.5 | 0.849 | 0.11936 | -0.043 | 7.109

## 50. Re 2M Mach 0.00 (2)
BIGFOIL.COM POLAR EXPORT
NACA66-413 a=0.6
NACA66-413 a=0.6 |  |  |  | Cl Max: | 1.5186 | at alpha= | 18.5 | deg
XFOIL ncrit=9 |  |  |  | L/D Max: | 158.816 | at alpha= | 3.5 | deg
Re: | 2000000 |  |  | Cd Min: | 0.17603 | at alpha= | -17 | deg
Mach: | 0 |  |  | Cl=0 at alpha= | -3.0206 | deg
|  |  |  | @ Cl=0.1, Cd= | 0.0070948
|  |  |  | @ Cl=0.4, Cd= | 0.0044022
|  |  |  | @ Cl=0.6, Cd= | 0.0043823
alpha (deg) | Cl | Cd | Cm | Cl/Cd
-17 | -0.4487 | 0.17603 | -0.0295 | -2.549
-16.5 | -0.4312 | 0.17035 | -0.0332 | -2.5313
-16 | -0.4196 | 0.16228 | -0.0371 | -2.5857
-15.5 | -0.4158 | 0.15154 | -0.0418 | -2.7438
-15 | -0.8302 | 0.04833 | -0.095 | -17.1777
-14 | -0.9248 | 0.03167 | -0.0934 | -29.2011
-13.5 | -0.9417 | 0.02774 | -0.0874 | -33.9474
-13 | -0.9305 | 0.0261 | -0.0823 | -35.6513
-12.5 | -0.8687 | 0.02809 | -0.083 | -30.9256
-12 | -0.8453 | 0.02642 | -0.0797 | -31.9947
-11.5 | -0.8092 | 0.02548 | -0.078 | -31.7582
-11 | -0.778 | 0.02357 | -0.0757 | -33.0081
-10.5 | -0.7509 | 0.02053 | -0.0728 | -36.5757
-10 | -0.7131 | 0.01843 | -0.071 | -38.6923
-9.5 | -0.6701 | 0.0168 | -0.0699 | -39.8869
-9 | -0.6228 | 0.01573 | -0.0692 | -39.5931
-8.5 | -0.5826 | 0.01317 | -0.0676 | -44.2369
-8 | -0.5311 | 0.01258 | -0.0674 | -42.2178
-7.5 | -0.4793 | 0.01193 | -0.0673 | -40.176
-7 | -0.4276 | 0.01121 | -0.0672 | -38.1445
-6.5 | -0.3759 | 0.01051 | -0.0669 | -35.7659
-6 | -0.3232 | 0.00997 | -0.0669 | -32.4173
-5.5 | -0.2709 | 0.00938 | -0.0668 | -28.8806
-5 | -0.2186 | 0.00871 | -0.0666 | -25.0976
-4.5 | -0.1633 | 0.0084 | -0.067 | -19.4405
-4 | -0.1081 | 0.00809 | -0.0673 | -13.3622
-3.5 | -0.0534 | 0.00769 | -0.0675 | -6.9441
-3 | 0.0023 | 0.00742 | -0.0679 | 0.30997
-2.5 | 0.0587 | 0.00725 | -0.0685 | 8.0966
-2 | 0.1146 | 0.00704 | -0.0689 | 16.2784
-1.5 | 0.1706 | 0.00678 | -0.0695 | 25.1622
-1 | 0.2198 | 0.00566 | -0.0692 | 38.8339
-0.5 | 0.2686 | 0.00455 | -0.0688 | 59.033
0 | 0.325 | 0.00441 | -0.0692 | 73.6961
0.5 | 0.3825 | 0.00439 | -0.0698 | 87.1298
1 | 0.4398 | 0.00443 | -0.0705 | 99.2777
1.5 | 0.4979 | 0.00441 | -0.0713 | 112.9025
2 | 0.5558 | 0.00439 | -0.0721 | 126.6059
2.5 | 0.6134 | 0.00438 | -0.0728 | 140.0457
3 | 0.6704 | 0.00438 | -0.0735 | 153.0594
3.5 | 0.7242 | 0.00456 | -0.0735 | 158.8158
4 | 0.7515 | 0.00618 | -0.0688 | 121.6019
4.5 | 0.7732 | 0.00769 | -0.0631 | 100.5462
5 | 0.784 | 0.00909 | -0.0552 | 86.2486
5.5 | 0.7925 | 0.01027 | -0.0468 | 77.1665
6 | 0.8207 | 0.011 | -0.0423 | 74.6091
6.5 | 0.8568 | 0.01155 | -0.0393 | 74.1818
7 | 0.9144 | 0.01241 | -0.0415 | 73.6825
7.5 | 0.9533 | 0.01308 | -0.0395 | 72.8823
8 | 0.9902 | 0.01386 | -0.0373 | 71.443
8.5 | 1.0224 | 0.01495 | -0.0344 | 68.388
9 | 1.0573 | 0.01592 | -0.0321 | 66.4133
9.5 | 1.0942 | 0.0168 | -0.0302 | 65.131
10 | 1.1291 | 0.01783 | -0.0281 | 63.3259
10.5 | 1.1606 | 0.01908 | -0.0257 | 60.8281
11 | 1.1897 | 0.02052 | -0.0231 | 57.9776
11.5 | 1.2237 | 0.02167 | -0.0212 | 56.4698
12 | 1.2549 | 0.02302 | -0.0192 | 54.5135
12.5 | 1.2876 | 0.02429 | -0.0175 | 53.0095
13 | 1.3132 | 0.02611 | -0.0151 | 50.2949
13.5 | 1.3367 | 0.02814 | -0.0127 | 47.5018
14 | 1.3669 | 0.02971 | -0.0112 | 46.0081
14.5 | 1.3943 | 0.03154 | -0.0095 | 44.2074
15 | 1.4201 | 0.03356 | -0.0079 | 42.3153
15.5 | 1.4372 | 0.03637 | -0.0058 | 39.5161
16 | 1.4523 | 0.03949 | -0.0039 | 36.7764
16.5 | 1.471 | 0.04238 | -0.0025 | 34.7098
17 | 1.4894 | 0.0454 | -0.0015 | 32.8062
17.5 | 1.5 | 0.04936 | -0.0003 | 30.389
18 | 1.5121 | 0.05332 | 0.0003 | 28.359
18.5 | 1.5186 | 0.05811 | 0.0007 | 26.1332
19 | 1.5097 | 0.06511 | 0.0005 | 23.1869
19.5 | 1.488 | 0.07442 | -0.001 | 19.9946
20 | 1.4718 | 0.0837 | -0.0037 | 17.5842

## 51. Re 2M Mach 0.10 (1)
BIGFOIL.COM POLAR EXPORT
NACA66-413 a=0.6
NACA66-413 a=0.6 |  |  |  | Cl Max: | 1.27 | at alpha= | 10.5 | deg
JavaFoil+Calcfoil stall+Eppler ext transition |  |  |  | L/D Max: | 177.168 | at alpha= | 3.5 | deg
Re: | 2000000 |  |  | Cd Min: | 0.00419 | at alpha= | 2.5 | deg
Mach: | 0.1 |  |  | Cl=0 at alpha= | -2.8083 | deg
|  |  |  | @ Cl=0.1, Cd= | 0.0070421
|  |  |  | @ Cl=0.4, Cd= | 0.00427
|  |  |  | @ Cl=0.6, Cd= | 0.0043178
alpha (deg) | Cl | Cd | Cm | Cl/Cd
-17.5 | -0.45 | 0.15725 | -0.015 | -2.863
-17 | -0.473 | 0.15089 | -0.015 | -3.132
-16.5 | -0.495 | 0.13744 | -0.015 | -3.598
-16 | -0.516 | 0.13178 | -0.015 | -3.918
-15.5 | -0.537 | 0.12239 | -0.015 | -4.388
-15 | -0.557 | 0.11576 | -0.016 | -4.81
-14.5 | -0.575 | 0.10975 | -0.016 | -5.238
-14 | -0.591 | 0.10178 | -0.017 | -5.803
-13.5 | -0.604 | 0.09709 | -0.017 | -6.22
-13 | -0.614 | 0.09082 | -0.018 | -6.759
-12.5 | -0.62 | 0.08599 | -0.018 | -7.211
-12 | -0.62 | 0.08061 | -0.019 | -7.687
-11.5 | -0.612 | 0.07593 | -0.02 | -8.065
-11 | -0.599 | 0.0705 | -0.02 | -8.497
-10.5 | -0.582 | 0.06631 | -0.02 | -8.78
-10 | -0.563 | 0.06241 | -0.022 | -9.016
-9.5 | -0.539 | 0.05859 | -0.022 | -9.203
-9 | -0.513 | 0.05472 | -0.023 | -9.376
-8.5 | -0.484 | 0.05141 | -0.024 | -9.408
-8 | -0.452 | 0.04766 | -0.026 | -9.483
-7.5 | -0.515 | 0.00901 | -0.05 | -57.113
-7 | -0.468 | 0.00954 | -0.051 | -49.129
-6.5 | -0.419 | 0.00918 | -0.052 | -45.641
-6 | -0.367 | 0.0088 | -0.053 | -41.725
-5.5 | -0.313 | 0.00854 | -0.054 | -36.663
-5 | -0.258 | 0.00827 | -0.055 | -31.128
-4.5 | -0.2 | 0.00805 | -0.056 | -24.908
-4 | -0.142 | 0.00775 | -0.057 | -18.359
-3.5 | -0.083 | 0.00755 | -0.058 | -11.017
-3 | -0.023 | 0.00738 | -0.059 | -3.182
-2.5 | 0.037 | 0.00725 | -0.06 | 5.058
-2 | 0.097 | 0.00705 | -0.061 | 13.766
-1.5 | 0.158 | 0.00689 | -0.062 | 22.884
-1 | 0.218 | 0.00682 | -0.062 | 31.997
-0.5 | 0.279 | 0.00425 | -0.063 | 65.739
0 | 0.34 | 0.00424 | -0.064 | 80.088
0.5 | 0.4 | 0.00427 | -0.065 | 93.863
1 | 0.461 | 0.00428 | -0.066 | 107.521
1.5 | 0.521 | 0.00435 | -0.067 | 119.876
2 | 0.581 | 0.00438 | -0.068 | 132.874
2.5 | 0.639 | 0.00419 | -0.069 | 152.441
3 | 0.698 | 0.00421 | -0.07 | 165.888
3.5 | 0.756 | 0.00427 | -0.071 | 177.168
4 | 0.803 | 0.01077 | -0.071 | 74.617
4.5 | 0.858 | 0.01116 | -0.072 | 76.877
5 | 0.911 | 0.01156 | -0.073 | 78.819
5.5 | 0.963 | 0.01202 | -0.074 | 80.13
6 | 1.012 | 0.01252 | -0.075 | 80.866
6.5 | 1.06 | 0.01308 | -0.075 | 81.017
7 | 1.105 | 0.01369 | -0.076 | 80.69
7.5 | 1.144 | 0.0143 | -0.077 | 79.991
8 | 1.178 | 0.01497 | -0.078 | 78.694
8.5 | 1.208 | 0.01566 | -0.079 | 77.131
9 | 1.232 | 0.01645 | -0.08 | 74.908
9.5 | 1.251 | 0.01721 | -0.08 | 72.676
10 | 1.263 | 0.01811 | -0.081 | 69.771
10.5 | 1.27 | 0.01915 | -0.082 | 66.322
11 | 1.266 | 0.02024 | -0.083 | 62.562
11.5 | 1.252 | 0.02145 | -0.083 | 58.338
12 | 1.228 | 0.02284 | -0.084 | 53.781
12.5 | 1.02 | 0.07661 | -0.054 | 13.31
13 | 0.982 | 0.0871 | -0.046 | 11.271
13.5 | 0.949 | 0.09409 | -0.043 | 10.088
14 | 0.916 | 0.1004 | -0.044 | 9.121
14.5 | 0.879 | 0.10686 | -0.043 | 8.229
15 | 0.841 | 0.11351 | -0.042 | 7.411
15.5 | 0.802 | 0.12264 | -0.042 | 6.539

## 52. Re 2M Mach 0.10 (2)
BIGFOIL.COM POLAR EXPORT
NACA66-413 a=0.6
NACA66-413 a=0.6 |  |  |  | Cl Max: | 1.4967 | at alpha= | 18.5 | deg
XFOIL ncrit=9 |  |  |  | L/D Max: | 159.017 | at alpha= | 3.5 | deg
Re: | 2000000 |  |  | Cd Min: | 0.09274 | at alpha= | 20 | deg
Mach: | 0.1 |  |  | Cl=0 at alpha= | -3.0233 | deg
|  |  |  | @ Cl=0.1, Cd= | 0.0071072
|  |  |  | @ Cl=0.4, Cd= | 0.0044106
|  |  |  | @ Cl=0.6, Cd= | 0.0043959
alpha (deg) | Cl | Cd | Cm | Cl/Cd
-10.5 | -0.7361 | 0.02332 | -0.0764 | -31.5652
-10 | -0.7083 | 0.02002 | -0.0735 | -35.3796
-9.5 | -0.6695 | 0.01777 | -0.0717 | -37.6759
-9 | -0.6243 | 0.0163 | -0.0707 | -38.3006
-8.5 | -0.5841 | 0.01366 | -0.0689 | -42.7599
-8 | -0.5334 | 0.01284 | -0.0685 | -41.5421
-7.5 | -0.4813 | 0.01216 | -0.0683 | -39.5806
-7 | -0.4293 | 0.01141 | -0.0681 | -37.6249
-6.5 | -0.3774 | 0.01065 | -0.0678 | -35.4366
-6 | -0.3246 | 0.01007 | -0.0676 | -32.2344
-5.5 | -0.27 | 0.00969 | -0.0678 | -27.8638
-5 | -0.2195 | 0.00875 | -0.0672 | -25.0857
-4.5 | -0.1639 | 0.00844 | -0.0675 | -19.4194
-4 | -0.1084 | 0.00811 | -0.0678 | -13.3662
-3.5 | -0.0533 | 0.00773 | -0.068 | -6.8952
-3 | 0.0026 | 0.00744 | -0.0684 | 0.34946
-2.5 | 0.0592 | 0.00727 | -0.0689 | 8.1431
-1.5 | 0.172 | 0.00682 | -0.0699 | 25.2199
-1 | 0.2214 | 0.00569 | -0.0696 | 38.9104
0 | 0.327 | 0.00442 | -0.0696 | 73.9819
0.5 | 0.3847 | 0.0044 | -0.0703 | 87.4318
1 | 0.4424 | 0.00444 | -0.0709 | 99.6396
1.5 | 0.5009 | 0.00442 | -0.0717 | 113.3258
2 | 0.5592 | 0.00441 | -0.0726 | 126.8027
2.5 | 0.6171 | 0.00439 | -0.0733 | 140.5695
3 | 0.6744 | 0.0044 | -0.0739 | 153.2727
3.5 | 0.7283 | 0.00458 | -0.0738 | 159.0175
4 | 0.7545 | 0.00624 | -0.0689 | 120.9135
4.5 | 0.7748 | 0.00777 | -0.0628 | 99.7169
5 | 0.7823 | 0.00915 | -0.0542 | 85.4973
5.5 | 0.7911 | 0.01039 | -0.0459 | 76.1405
6 | 0.82 | 0.01111 | -0.0414 | 73.8074
6.5 | 0.8582 | 0.01168 | -0.0389 | 73.476
7 | 0.9149 | 0.01257 | -0.0408 | 72.7844
7.5 | 0.9537 | 0.01326 | -0.0387 | 71.9231
8 | 0.9907 | 0.01408 | -0.0364 | 70.3622
8.5 | 1.0215 | 0.01527 | -0.0333 | 66.8959
9 | 1.0582 | 0.01619 | -0.0311 | 65.3613
9.5 | 1.0949 | 0.01712 | -0.0291 | 63.9544
10 | 1.1297 | 0.01819 | -0.0269 | 62.1056
10.5 | 1.1584 | 0.01966 | -0.0241 | 58.9217
11 | 1.1907 | 0.02095 | -0.0218 | 56.8353
11.5 | 1.2239 | 0.02219 | -0.0198 | 55.1555
12 | 1.2552 | 0.0236 | -0.0177 | 53.1864
12.5 | 1.2877 | 0.02494 | -0.0159 | 51.6319
13 | 1.3039 | 0.02753 | -0.0124 | 47.3629
13.5 | 1.337 | 0.02893 | -0.011 | 46.215
14 | 1.3671 | 0.03059 | -0.0094 | 44.6911
14.5 | 1.3944 | 0.03252 | -0.0077 | 42.8782
15 | 1.4162 | 0.03497 | -0.0057 | 40.4976
15.5 | 1.4254 | 0.03862 | -0.0031 | 36.9083
16 | 1.4486 | 0.04116 | -0.0018 | 35.1944
16.5 | 1.465 | 0.04441 | -0.0004 | 32.9881
17 | 1.4817 | 0.04778 | 0.0007 | 31.0109
17.5 | 1.4894 | 0.05225 | 0.0017 | 28.5053
18 | 1.4947 | 0.05724 | 0.0023 | 26.1129
18.5 | 1.4967 | 0.06292 | 0.0022 | 23.7873
19 | 1.4675 | 0.07314 | 0.0009 | 20.0643
19.5 | 1.4573 | 0.08156 | -0.0014 | 17.8678
20 | 1.4331 | 0.09274 | -0.0056 | 15.4529

## 53. Re 2M Mach 0.25 (1)
BIGFOIL.COM POLAR EXPORT
NACA66-413 a=0.6
NACA66-413 a=0.6 |  |  |  | Cl Max: | 1.231 | at alpha= | 9.5 | deg
JavaFoil+Calcfoil stall+Eppler ext transition |  |  |  | L/D Max: | 177.843 | at alpha= | 3 | deg
Re: | 2000000 |  |  | Cd Min: | 0.00403 | at alpha= | 3 | deg
Mach: | 0.25 |  |  | Cl=0 at alpha= | -2.8064 | deg
|  |  |  | @ Cl=0.1, Cd= | 0.00708
|  |  |  | @ Cl=0.4, Cd= | 0.0043082
|  |  |  | @ Cl=0.6, Cd= | 0.12353
alpha (deg) | Cl | Cd | Cm | Cl/Cd
-16 | -0.077 | 0.16394 | -0.016 | -0.467
-15.5 | -0.199 | 0.15539 | -0.017 | -1.278
-15 | -0.267 | 0.14006 | -0.017 | -1.91
-14.5 | -0.326 | 0.1283 | -0.017 | -2.541
-14 | -0.378 | 0.11482 | -0.017 | -3.295
-13.5 | -0.425 | 0.10482 | -0.017 | -4.059
-13 | -0.467 | 0.09802 | -0.018 | -4.763
-12.5 | -0.502 | 0.09541 | -0.018 | -5.261
-12 | -0.526 | 0.0888 | -0.018 | -5.925
-11.5 | -0.539 | 0.08162 | -0.019 | -6.599
-11 | -0.542 | 0.07499 | -0.02 | -7.223
-10.5 | -0.539 | 0.07004 | -0.02 | -7.699
-10 | -0.531 | 0.06482 | -0.021 | -8.194
-9.5 | -0.518 | 0.06086 | -0.022 | -8.51
-9 | -0.499 | 0.05708 | -0.023 | -8.747
-8.5 | -0.476 | 0.05285 | -0.024 | -9.008
-8 | -0.448 | 0.04955 | -0.025 | -9.051
-7.5 | -0.417 | 0.04605 | -0.026 | -9.056
-7 | -0.472 | 0.00885 | -0.052 | -53.271
-6.5 | -0.425 | 0.00946 | -0.053 | -44.896
-6 | -0.373 | 0.00904 | -0.054 | -41.321
-5.5 | -0.32 | 0.00866 | -0.055 | -36.9
-5 | -0.263 | 0.00842 | -0.056 | -31.288
-4.5 | -0.205 | 0.0081 | -0.057 | -25.35
-4 | -0.146 | 0.00794 | -0.058 | -18.37
-3.5 | -0.085 | 0.00765 | -0.059 | -11.164
-3 | -0.024 | 0.00747 | -0.06 | -3.227
-2.5 | 0.038 | 0.0073 | -0.061 | 5.159
-2 | 0.1 | 0.00708 | -0.062 | 14.073
-1.5 | 0.162 | 0.00697 | -0.063 | 23.244
-1 | 0.224 | 0.00687 | -0.064 | 32.664
-0.5 | 0.287 | 0.00658 | -0.065 | 43.626
0 | 0.349 | 0.0043 | -0.066 | 81.153
0.5 | 0.411 | 0.00431 | -0.067 | 95.537
1 | 0.473 | 0.00435 | -0.068 | 108.874
1.5 | 0.535 | 0.00416 | -0.069 | 128.545
2 | 0.597 | 0.00418 | -0.07 | 142.979
2.5 | 0.656 | 0.00422 | -0.071 | 155.42
3 | 0.716 | 0.00403 | -0.072 | 177.843
3.5 | 0.776 | 0.00472 | -0.073 | 164.436
4 | 0.824 | 0.01096 | -0.073 | 75.135
4.5 | 0.879 | 0.01151 | -0.074 | 76.369
5 | 0.933 | 0.01199 | -0.075 | 77.805
5.5 | 0.985 | 0.01248 | -0.076 | 78.951
6 | 1.034 | 0.01303 | -0.076 | 79.358
6.5 | 1.081 | 0.01369 | -0.077 | 78.952
7 | 1.124 | 0.01436 | -0.078 | 78.258
7.5 | 1.16 | 0.01501 | -0.079 | 77.285
8 | 1.189 | 0.01578 | -0.08 | 75.365
8.5 | 1.211 | 0.0166 | -0.081 | 72.959
9 | 1.225 | 0.01753 | -0.082 | 69.881
9.5 | 1.231 | 0.0184 | -0.082 | 66.869
10 | 1.226 | 0.01958 | -0.083 | 62.619
10.5 | 1.212 | 0.02087 | -0.084 | 58.043
11 | 0.991 | 0.06951 | -0.048 | 14.256
11.5 | 0.948 | 0.07736 | -0.042 | 12.25
12 | 0.899 | 0.08302 | -0.041 | 10.831
12.5 | 0.841 | 0.08987 | -0.04 | 9.363
13 | 0.776 | 0.09794 | -0.039 | 7.922
13.5 | 0.703 | 0.10667 | -0.039 | 6.594
14 | 0.625 | 0.11663 | -0.038 | 5.358
14.5 | 0.542 | 0.12353 | -0.039 | 4.385

## 54. Re 2M Mach 0.25 (2)
BIGFOIL.COM POLAR EXPORT
NACA66-413 a=0.6
NACA66-413 a=0.6 |  |  |  | Cl Max: | 1.3695 | at alpha= | 16 | deg
XFOIL ncrit=9 |  |  |  | L/D Max: | 157.895 | at alpha= | 3.5 | deg
Re: | 2000000 |  |  | Cd Min: | 0.23118 | at alpha= | 20 | deg
Mach: | 0.25 |  |  | Cl=0 at alpha= | -3.0365 | deg
|  |  |  | @ Cl=0.1, Cd= | 0.0072128
|  |  |  | @ Cl=0.4, Cd= | 0.0044913
|  |  |  | @ Cl=0.6, Cd= | 0.0044914
alpha (deg) | Cl | Cd | Cm | Cl/Cd
-13.5 | -0.3621 | 0.12522 | -0.0584 | -2.8917
-13 | -0.34 | 0.1214 | -0.0611 | -2.8007
-12.5 | -0.3397 | 0.11127 | -0.0659 | -3.0529
-12 | -0.3262 | 0.10509 | -0.0694 | -3.104
-11.5 | -0.3279 | 0.09562 | -0.0739 | -3.4292
-11 | -0.3336 | 0.08586 | -0.0789 | -3.8854
-10.5 | -0.3543 | 0.07384 | -0.0853 | -4.7982
-10 | -0.4073 | 0.05645 | -0.0984 | -7.2152
-9.5 | -0.4681 | 0.04664 | -0.0964 | -10.0364
-9 | -0.5276 | 0.0345 | -0.0885 | -15.2928
-8.5 | -0.5689 | 0.02026 | -0.0789 | -28.08
-8 | -0.5406 | 0.01533 | -0.0753 | -35.2642
-7.5 | -0.4907 | 0.01385 | -0.0741 | -35.4296
-7 | -0.4376 | 0.01281 | -0.0733 | -34.1608
-6.5 | -0.3846 | 0.01169 | -0.0726 | -32.8999
-6 | -0.331 | 0.01078 | -0.0719 | -30.705
-5.5 | -0.276 | 0.01006 | -0.0715 | -27.4354
-5 | -0.2239 | 0.00906 | -0.0707 | -24.713
-4.5 | -0.1669 | 0.00866 | -0.0707 | -19.2725
-4 | -0.11 | 0.00828 | -0.0708 | -13.285
-3.5 | -0.0521 | 0.008 | -0.071 | -6.5125
-3 | 0.0041 | 0.00755 | -0.071 | 0.54305
-2 | 0.1207 | 0.00714 | -0.0719 | 16.9048
-1.5 | 0.1793 | 0.00692 | -0.0725 | 25.9104
-1 | 0.2309 | 0.00592 | -0.0722 | 39.0034
-0.5 | 0.2796 | 0.00464 | -0.0715 | 60.2586
0 | 0.3379 | 0.00449 | -0.0719 | 75.2561
0.5 | 0.3973 | 0.00449 | -0.0725 | 88.4855
1 | 0.4571 | 0.00452 | -0.0732 | 101.1283
1.5 | 0.5174 | 0.00449 | -0.074 | 115.2339
2 | 0.5778 | 0.00451 | -0.0749 | 128.1153
2.5 | 0.6374 | 0.00446 | -0.0756 | 142.9148
3 | 0.6968 | 0.00449 | -0.0762 | 155.1893
3.5 | 0.75 | 0.00475 | -0.0755 | 157.8947
4 | 0.7699 | 0.00657 | -0.069 | 117.1842
4.5 | 0.7815 | 0.00814 | -0.0609 | 96.0074
5 | 0.7755 | 0.0096 | -0.0493 | 80.7812
6 | 0.817 | 0.01182 | -0.0371 | 69.1201
7 | 0.9178 | 0.01349 | -0.037 | 68.0356
7.5 | 0.9568 | 0.01434 | -0.0346 | 66.7225
8 | 0.9934 | 0.01535 | -0.0318 | 64.7166
8.5 | 1.0245 | 0.01671 | -0.0284 | 61.3106
9 | 1.0609 | 0.01784 | -0.0258 | 59.4675
9.5 | 1.0974 | 0.01899 | -0.0233 | 57.7883
10 | 1.131 | 0.02037 | -0.0205 | 55.5228
10.5 | 1.1568 | 0.02226 | -0.017 | 51.9677
11 | 1.1907 | 0.02372 | -0.0145 | 50.1981
11.5 | 1.2233 | 0.02532 | -0.012 | 48.3136
12 | 1.2526 | 0.02723 | -0.0093 | 46.0007
12.5 | 1.2737 | 0.02981 | -0.006 | 42.7273
13 | 1.3003 | 0.03211 | -0.0034 | 40.4952
13.5 | 1.3279 | 0.03441 | -0.0012 | 38.5905
14 | 1.3491 | 0.03734 | 0.0012 | 36.1302
14.5 | 1.3635 | 0.04103 | 0.0038 | 33.2318
15 | 1.365 | 0.04612 | 0.0064 | 29.5967
15.5 | 1.3691 | 0.05132 | 0.0081 | 26.6777
16 | 1.3695 | 0.05725 | 0.0091 | 23.9214
16.5 | 1.3627 | 0.0645 | 0.009 | 21.1271
17 | 1.3488 | 0.0733 | 0.0075 | 18.4011
17.5 | 1.3177 | 0.0854 | 0.0035 | 15.4297
18 | 1.2791 | 0.1001 | -0.0035 | 12.7782
18.5 | 1.2493 | 0.11454 | -0.0117 | 10.9071
19 | 1.1992 | 0.13427 | -0.0239 | 8.9313
19.5 | 1.1366 | 0.15815 | -0.0388 | 7.1868
20 | 0.9298 | 0.23118 | -0.0772 | 4.022

## 55. Re 2M Mach 0.50 (1)
BIGFOIL.COM POLAR EXPORT
NACA66-413 a=0.6
NACA66-413 a=0.6 |  |  |  | Cl Max: | 1.224 | at alpha= | 20 | deg
JavaFoil+Calcfoil stall+Eppler ext transition |  |  |  | L/D Max: | 168.232 | at alpha= | 3.5 | deg
Re: | 2000000 |  |  | Cd Min: | 0.00404 | at alpha= | 0 | deg
Mach: | 0.5 |  |  | Cl=0 at alpha= | -2.8043 | deg
|  |  |  | @ Cl=0.1, Cd= | 0.0072745
|  |  |  | @ Cl=0.4, Cd= | 0.0041373
|  |  |  | @ Cl=0.6, Cd= | 0.0047735
alpha (deg) | Cl | Cd | Cm | Cl/Cd
-20 | -0.942 | 0.17943 | -0.019 | -5.249
-19.5 | -0.913 | 0.17121 | -0.019 | -5.331
-19 | -0.885 | 0.16523 | -0.019 | -5.358
-18.5 | -0.858 | 0.15933 | -0.019 | -5.387
-18 | -0.832 | 0.15393 | -0.02 | -5.403
-17.5 | -0.805 | 0.15 | -0.02 | -5.367
-17 | -0.778 | 0.14373 | -0.02 | -5.41
-16.5 | -0.75 | 0.14256 | -0.02 | -5.258
-16 | -0.722 | 0.13782 | -0.02 | -5.242
-15.5 | -0.696 | 0.13372 | -0.021 | -5.202
-15 | -0.669 | 0.12859 | -0.022 | -5.201
-14.5 | -0.642 | 0.11933 | -0.022 | -5.379
-14 | -0.614 | 0.11816 | -0.022 | -5.195
-13.5 | -0.586 | 0.11299 | -0.022 | -5.189
-13 | -0.559 | 0.10656 | -0.022 | -5.247
-12.5 | -0.532 | 0.10578 | -0.023 | -5.03
-12 | -0.505 | 0.1024 | -0.023 | -4.931
-11.5 | -0.478 | 0.09912 | -0.023 | -4.819
-11 | -0.45 | 0.09609 | -0.024 | -4.687
-10.5 | -0.423 | 0.09055 | -0.023 | -4.667
-10 | -0.395 | 0.07632 | -0.024 | -5.177
-9.5 | -0.368 | 0.07999 | -0.024 | -4.598
-9 | -0.34 | 0.081 | -0.024 | -4.203
-8.5 | -0.313 | 0.07853 | -0.025 | -3.986
-8 | -0.286 | 0.05233 | -0.026 | -5.46
-7.5 | -0.258 | 0.06532 | -0.025 | -3.95
-7 | -0.231 | 0.05048 | -0.026 | -4.568
-6.5 | -0.278 | 0.04666 | -0.026 | -5.95
-6 | -0.295 | 0.04177 | -0.028 | -7.059
-5.5 | -0.268 | 0.03825 | -0.03 | -7.007
-5 | -0.228 | 0.03528 | -0.033 | -6.464
-4.5 | -0.224 | 0.00837 | -0.064 | -26.719
-4 | -0.161 | 0.00811 | -0.065 | -19.798
-3.5 | -0.095 | 0.00782 | -0.066 | -12.088
-3 | -0.027 | 0.00744 | -0.067 | -3.602
-2.5 | 0.042 | 0.00714 | -0.068 | 5.875
-2 | 0.111 | 0.0073 | -0.069 | 15.244
-1.5 | 0.181 | 0.00707 | -0.071 | 25.566
-1 | 0.251 | 0.00673 | -0.072 | 37.246
-0.5 | 0.321 | 0.00659 | -0.073 | 48.73
0 | 0.389 | 0.00404 | -0.074 | 96.407
0.5 | 0.458 | 0.00465 | -0.075 | 98.669
1 | 0.527 | 0.00469 | -0.076 | 112.412
1.5 | 0.596 | 0.00477 | -0.077 | 124.947
2 | 0.664 | 0.00483 | -0.078 | 137.451
2.5 | 0.729 | 0.00491 | -0.079 | 148.498
3 | 0.795 | 0.00502 | -0.08 | 158.227
3.5 | 0.859 | 0.00511 | -0.081 | 168.232
4 | 0.911 | 0.01274 | -0.081 | 71.505
4.5 | 0.969 | 0.01336 | -0.082 | 72.555
5 | 1.023 | 0.01408 | -0.083 | 72.636
5.5 | 1.071 | 0.01484 | -0.084 | 72.186
6 | 1.111 | 0.0158 | -0.085 | 70.313
6.5 | 1.137 | 0.01677 | -0.086 | 67.819
7 | 1.142 | 0.01792 | -0.087 | 63.717
7.5 | 0.89 | 0.04959 | -0.039 | 17.952
8 | 0.589 | 0.05314 | -0.041 | 11.074
8.5 | 0.615 | 0.05903 | -0.039 | 10.41
9 | 0.641 | 0.06945 | -0.039 | 9.229
9.5 | 0.668 | 0.08298 | -0.041 | 8.05
10 | 0.695 | 0.08567 | -0.042 | 8.107
10.5 | 0.721 | 0.08583 | -0.043 | 8.401
11 | 0.747 | 0.08959 | -0.043 | 8.343
11.5 | 0.775 | 0.09497 | -0.046 | 8.16
12 | 0.801 | 0.10002 | -0.047 | 8.01
12.5 | 0.827 | 0.10321 | -0.047 | 8.017
13 | 0.853 | 0.11008 | -0.048 | 7.753
13.5 | 0.881 | 0.11645 | -0.051 | 7.568
14 | 0.907 | 0.11748 | -0.052 | 7.723
14.5 | 0.933 | 0.12257 | -0.052 | 7.613
15 | 0.96 | 0.12977 | -0.054 | 7.395
15.5 | 0.989 | 0.13699 | -0.058 | 7.219
16 | 1.013 | 0.13944 | -0.057 | 7.266
16.5 | 1.039 | 0.14491 | -0.059 | 7.172
17 | 1.068 | 0.15104 | -0.062 | 7.068
17.5 | 1.093 | 0.15537 | -0.062 | 7.036
18 | 1.119 | 0.1593 | -0.063 | 7.025
18.5 | 1.145 | 0.16668 | -0.064 | 6.87
19 | 1.174 | 0.17096 | -0.067 | 6.867
19.5 | 1.199 | 0.17031 | -0.068 | 7.038
20 | 1.224 | 0.17767 | -0.068 | 6.89

## 56. Re 2M Mach 0.50 (2)
BIGFOIL.COM POLAR EXPORT
NACA66-413 a=0.6
NACA66-413 a=0.6 |  |  |  | Cl Max: | 1.0973 | at alpha= | 10.5 | deg
XFOIL ncrit=9 |  |  |  | L/D Max: | 164.298 | at alpha= | 3 | deg
Re: | 2000000 |  |  | Cd Min: | 0.24382 | at alpha= | -20 | deg
Mach: | 0.5 |  |  | Cl=0 at alpha= | -3.1279 | deg
|  |  |  | @ Cl=0.1, Cd= | 0.007702
|  |  |  | @ Cl=0.4, Cd= | 0.0049138
|  |  |  | @ Cl=0.6, Cd= | 0.004914
alpha (deg) | Cl | Cd | Cm | Cl/Cd
-20 | -0.5775 | 0.24382 | -0.0014 | -2.3686
-19.5 | -0.5567 | 0.23575 | -0.0062 | -2.3614
-19 | -0.5367 | 0.22716 | -0.011 | -2.3627
-18.5 | -0.5146 | 0.22036 | -0.0157 | -2.3353
-17.5 | -0.4709 | 0.20551 | -0.0252 | -2.2914
-17 | -0.4507 | 0.19668 | -0.0299 | -2.2915
-16.5 | -0.4304 | 0.18873 | -0.0345 | -2.2805
-16 | -0.411 | 0.18074 | -0.039 | -2.274
-15.5 | -0.3923 | 0.17241 | -0.0436 | -2.2754
-15 | -0.3744 | 0.16397 | -0.0482 | -2.2833
-14.5 | -0.3593 | 0.15474 | -0.0529 | -2.322
-14 | -0.3362 | 0.14895 | -0.0569 | -2.2571
-13.5 | -0.3202 | 0.14047 | -0.0614 | -2.2795
-13 | -0.3038 | 0.13275 | -0.0658 | -2.2885
-12.5 | -0.2935 | 0.12353 | -0.0705 | -2.3759
-12 | -0.2727 | 0.11769 | -0.0741 | -2.3171
-11 | -0.2528 | 0.10074 | -0.0832 | -2.5094
-10.5 | -0.2438 | 0.09307 | -0.0872 | -2.6195
-10 | -0.2303 | 0.08687 | -0.0908 | -2.6511
-9.5 | -0.229 | 0.07828 | -0.0954 | -2.9254
-9 | -0.2389 | 0.0681 | -0.1011 | -3.5081
-8.5 | -0.2472 | 0.05854 | -0.1078 | -4.2228
-8 | -0.2861 | 0.04649 | -0.1159 | -6.154
-7.5 | -0.3216 | 0.03998 | -0.1119 | -8.044
-7 | -0.3322 | 0.03417 | -0.1073 | -9.722
-6.5 | -0.3289 | 0.02797 | -0.1023 | -11.759
-6 | -0.3095 | 0.02232 | -0.0973 | -13.8665
-5.5 | -0.2793 | 0.01648 | -0.0923 | -16.9478
-5 | -0.2288 | 0.0126 | -0.0893 | -18.1587
-4.5 | -0.1713 | 0.01049 | -0.0871 | -16.3298
-4 | -0.1102 | 0.00952 | -0.0856 | -11.5756
-3.5 | -0.048 | 0.00879 | -0.0845 | -5.4608
-3 | 0.0165 | 0.00833 | -0.0839 | 1.9808
-2.5 | 0.0794 | 0.00778 | -0.0834 | 10.2057
-2 | 0.1454 | 0.00753 | -0.0835 | 19.3094
-1.5 | 0.211 | 0.00726 | -0.0837 | 29.0634
-1 | 0.2756 | 0.00694 | -0.084 | 39.7118
-0.5 | 0.3264 | 0.00548 | -0.0826 | 59.562
0 | 0.3859 | 0.00492 | -0.082 | 78.435
0.5 | 0.4537 | 0.00489 | -0.0827 | 92.7812
1 | 0.5216 | 0.00489 | -0.0834 | 106.6667
1.5 | 0.5909 | 0.00491 | -0.0844 | 120.3462
2 | 0.6596 | 0.00494 | -0.0852 | 133.5223
2.5 | 0.7277 | 0.00488 | -0.0856 | 149.1189
3 | 0.7952 | 0.00484 | -0.0857 | 164.2975
3.5 | 0.8294 | 0.00578 | -0.0796 | 143.4948
4 | 0.8033 | 0.00764 | -0.0625 | 105.144
4.5 | 0.7798 | 0.01003 | -0.0478 | 77.7468
5 | 0.7665 | 0.01269 | -0.036 | 60.4019
5.5 | 0.7796 | 0.0146 | -0.0282 | 53.3973
6 | 0.8274 | 0.0157 | -0.0259 | 52.7006
8 | 0.998 | 0.02222 | -0.014 | 44.9145
8.5 | 1.0229 | 0.02479 | -0.0087 | 41.2626
9 | 1.0479 | 0.02756 | -0.0035 | 38.0225
9.5 | 1.0752 | 0.03045 | 0.0015 | 35.3103
10 | 1.0948 | 0.03423 | 0.0067 | 31.9836
10.5 | 1.0973 | 0.04019 | 0.0123 | 27.3028
11 | 1.0826 | 0.04778 | 0.0162 | 22.658
11.5 | 1.0617 | 0.05632 | 0.0177 | 18.8512
12 | 1.0282 | 0.06735 | 0.0162 | 15.2665
12.5 | 0.9937 | 0.08021 | 0.0112 | 12.3887
13 | 0.9577 | 0.09546 | 0.0024 | 10.0325
13.5 | 0.9275 | 0.11219 | -0.0086 | 8.2672
14 | 0.9 | 0.13061 | -0.0197 | 6.8907
14.5 | 0.8803 | 0.14712 | -0.0293 | 5.9836
15 | 0.8695 | 0.16238 | -0.0381 | 5.3547
15.5 | 0.8698 | 0.17539 | -0.0454 | 4.9592

## 57. Re 3M Mach 0.00 (1)
BIGFOIL.COM POLAR EXPORT
NACA66-413 a=0.6
NACA66-413 a=0.6 |  |  |  | Cl Max: | 1.279 | at alpha= | 10.5 | deg
JavaFoil+Calcfoil stall+Eppler ext transition |  |  |  | L/D Max: | 184.633 | at alpha= | 3.5 | deg
Re: | 3000000 |  |  | Cd Min: | 0.00391 | at alpha= | 1 | deg
Mach: | 0 |  |  | Cl=0 at alpha= | -2.8051 | deg
|  |  |  | @ Cl=0.1, Cd= | 0.00656
|  |  |  | @ Cl=0.4, Cd= | 0.004087
|  |  |  | @ Cl=0.6, Cd= | 0.00397
alpha (deg) | Cl | Cd | Cm | Cl/Cd
-17.5 | -0.497 | 0.14729 | -0.015 | -3.372
-17 | -0.516 | 0.14004 | -0.015 | -3.685
-16.5 | -0.535 | 0.13096 | -0.015 | -4.087
-16 | -0.554 | 0.12213 | -0.016 | -4.535
-15.5 | -0.572 | 0.11669 | -0.016 | -4.898
-15 | -0.588 | 0.1101 | -0.016 | -5.339
-14.5 | -0.602 | 0.10447 | -0.017 | -5.766
-14 | -0.615 | 0.09765 | -0.018 | -6.295
-13.5 | -0.624 | 0.09208 | -0.018 | -6.782
-13 | -0.631 | 0.08632 | -0.019 | -7.314
-12.5 | -0.634 | 0.08249 | -0.019 | -7.691
-12 | -0.631 | 0.07793 | -0.02 | -8.1
-11.5 | -0.622 | 0.07226 | -0.021 | -8.603
-11 | -0.606 | 0.06845 | -0.021 | -8.86
-10.5 | -0.588 | 0.06388 | -0.022 | -9.208
-10 | -0.567 | 0.06017 | -0.023 | -9.424
-9.5 | -0.543 | 0.05618 | -0.024 | -9.667
-9 | -0.518 | 0.05112 | -0.027 | -10.137
-8.5 | -0.597 | 0.00967 | -0.048 | -61.74
-8 | -0.559 | 0.00959 | -0.049 | -58.285
-7.5 | -0.515 | 0.00917 | -0.05 | -56.105
-7 | -0.467 | 0.00883 | -0.051 | -52.921
-6.5 | -0.418 | 0.00849 | -0.052 | -49.18
-6 | -0.366 | 0.00813 | -0.053 | -44.99
-5.5 | -0.312 | 0.0078 | -0.054 | -39.99
-5 | -0.256 | 0.0076 | -0.055 | -33.725
-4.5 | -0.2 | 0.00744 | -0.055 | -26.827
-4 | -0.142 | 0.0072 | -0.056 | -19.676
-3.5 | -0.083 | 0.00698 | -0.057 | -11.864
-3 | -0.023 | 0.00682 | -0.058 | -3.427
-2.5 | 0.036 | 0.00669 | -0.059 | 5.457
-2 | 0.097 | 0.00657 | -0.06 | 14.704
-1.5 | 0.157 | 0.00637 | -0.061 | 24.609
-1 | 0.217 | 0.00628 | -0.062 | 34.607
-0.5 | 0.278 | 0.00407 | -0.063 | 68.381
0 | 0.339 | 0.00408 | -0.064 | 83.014
0.5 | 0.399 | 0.00409 | -0.065 | 97.552
1 | 0.459 | 0.00391 | -0.066 | 117.362
1.5 | 0.519 | 0.00392 | -0.067 | 132.292
2 | 0.579 | 0.00397 | -0.068 | 145.878
2.5 | 0.637 | 0.00397 | -0.069 | 160.248
3 | 0.695 | 0.00404 | -0.07 | 172.03
3.5 | 0.753 | 0.00408 | -0.071 | 184.633
4 | 0.801 | 0.00998 | -0.071 | 80.316
4.5 | 0.856 | 0.01034 | -0.072 | 82.788
5 | 0.909 | 0.01073 | -0.073 | 84.734
5.5 | 0.961 | 0.01115 | -0.073 | 86.183
6 | 1.01 | 0.0116 | -0.074 | 87.103
6.5 | 1.058 | 0.01211 | -0.075 | 87.333
7 | 1.103 | 0.01265 | -0.076 | 87.188
7.5 | 1.143 | 0.01319 | -0.077 | 86.622
8 | 1.178 | 0.01375 | -0.078 | 85.676
8.5 | 1.209 | 0.01439 | -0.079 | 84
9 | 1.234 | 0.01509 | -0.079 | 81.82
9.5 | 1.255 | 0.01578 | -0.08 | 79.536
10 | 1.27 | 0.01657 | -0.081 | 76.638
10.5 | 1.279 | 0.01739 | -0.082 | 73.55
11 | 1.279 | 0.01846 | -0.082 | 69.263
11.5 | 1.268 | 0.01956 | -0.083 | 64.844
12 | 1.251 | 0.02069 | -0.084 | 60.467
12.5 | 1.228 | 0.0219 | -0.084 | 56.078
13 | 1.194 | 0.02424 | -0.085 | 49.259
13.5 | 1.005 | 0.07722 | -0.061 | 13.01
14 | 0.951 | 0.09562 | -0.047 | 9.948
14.5 | 0.921 | 0.10029 | -0.048 | 9.18
15 | 0.885 | 0.10791 | -0.046 | 8.203
15.5 | 0.85 | 0.11548 | -0.045 | 7.358

## 58. Re 3M Mach 0.00 (2)
BIGFOIL.COM POLAR EXPORT
NACA66-413 a=0.6
NACA66-413 a=0.6 |  |  |  | Cl Max: | 1.5948 | at alpha= | 19.5 | deg
XFOIL ncrit=9 |  |  |  | L/D Max: | 162.368 | at alpha= | 2.5 | deg
Re: | 3000000 |  |  | Cd Min: | 0.06611 | at alpha= | 20 | deg
Mach: | 0 |  |  | Cl=0 at alpha= | -3.0009 | deg
|  |  |  | @ Cl=0.1, Cd= | 0.006391
|  |  |  | @ Cl=0.4, Cd= | 0.0038
|  |  |  | @ Cl=0.6, Cd= | 0.0037971
alpha (deg) | Cl | Cd | Cm | Cl/Cd
-17.5 | -1.1536 | 0.03788 | -0.098 | -30.4541
-17 | -1.1296 | 0.03597 | -0.0978 | -31.4039
-16.5 | -1.1395 | 0.03162 | -0.0959 | -36.0373
-16 | -1.1342 | 0.02881 | -0.0933 | -39.3683
-15.5 | -1.1154 | 0.02714 | -0.0909 | -41.098
-15 | -1.1069 | 0.02497 | -0.0868 | -44.3292
-14.5 | -1.0891 | 0.02347 | -0.0829 | -46.4039
-14 | -1.0705 | 0.02218 | -0.0783 | -48.2642
-13.5 | -1.0393 | 0.02114 | -0.0755 | -49.1627
-13 | -1.0033 | 0.02003 | -0.0735 | -50.0899
-12.5 | -0.9609 | 0.01931 | -0.0723 | -49.7618
-11.5 | -0.8937 | 0.0153 | -0.0676 | -58.4118
-11 | -0.8454 | 0.01466 | -0.0671 | -57.6671
-10.5 | -0.7981 | 0.01384 | -0.0664 | -57.6662
-10 | -0.7489 | 0.01312 | -0.066 | -57.0808
-9.5 | -0.6991 | 0.01239 | -0.0656 | -56.4245
-9 | -0.648 | 0.01179 | -0.0654 | -54.9618
-8.5 | -0.5954 | 0.01136 | -0.0654 | -52.412
-8 | -0.5419 | 0.01101 | -0.0655 | -49.2189
-7.5 | -0.4925 | 0.01003 | -0.065 | -49.1027
-7 | -0.4421 | 0.00917 | -0.0646 | -48.2116
-6.5 | -0.3884 | 0.00873 | -0.0647 | -44.4903
-6 | -0.3339 | 0.00838 | -0.0649 | -39.8449
-5.5 | -0.2789 | 0.0081 | -0.0652 | -34.4321
-5 | -0.2231 | 0.00789 | -0.0657 | -28.2763
-4.5 | -0.1689 | 0.0074 | -0.0658 | -22.8243
-4 | -0.1129 | 0.00714 | -0.0663 | -15.8123
-3.5 | -0.0563 | 0.00693 | -0.0669 | -8.1241
-3 | 0.0001 | 0.00671 | -0.0674 | 0.014903
-2.5 | 0.0566 | 0.00649 | -0.068 | 8.7211
-2 | 0.1136 | 0.00636 | -0.0687 | 17.8616
-1.5 | 0.1703 | 0.00619 | -0.0693 | 27.5121
-1 | 0.2236 | 0.00559 | -0.0695 | 40
-0.5 | 0.2754 | 0.0047 | -0.0696 | 58.5957
0 | 0.3273 | 0.00386 | -0.0696 | 84.7927
0.5 | 0.385 | 0.0038 | -0.0703 | 101.3158
1 | 0.4425 | 0.0038 | -0.071 | 116.4474
1.5 | 0.5009 | 0.00377 | -0.0719 | 132.8647
2 | 0.559 | 0.00379 | -0.0728 | 147.4934
2.5 | 0.617 | 0.0038 | -0.0736 | 162.3684
3.5 | 0.706 | 0.00548 | -0.0705 | 128.8321
4 | 0.7374 | 0.00678 | -0.0666 | 108.7611
5 | 0.7883 | 0.009 | -0.0564 | 87.5889
5.5 | 0.8137 | 0.00967 | -0.051 | 84.1468
6 | 0.8496 | 0.01016 | -0.0478 | 83.622
6.5 | 0.8836 | 0.01073 | -0.0444 | 82.3486
7 | 0.9193 | 0.01118 | -0.0413 | 82.2272
7.5 | 0.973 | 0.01183 | -0.0424 | 82.2485
9 | 1.0877 | 0.01408 | -0.0365 | 77.2514
9.5 | 1.1221 | 0.01504 | -0.034 | 74.6077
10 | 1.1568 | 0.01602 | -0.0318 | 72.2097
10.5 | 1.1927 | 0.01693 | -0.0298 | 70.4489
11 | 1.228 | 0.01791 | -0.0279 | 68.565
11.5 | 1.2619 | 0.01899 | -0.0258 | 66.4508
12 | 1.2891 | 0.02052 | -0.0231 | 62.8216
12.5 | 1.3215 | 0.02173 | -0.0211 | 60.8145
13 | 1.3542 | 0.02296 | -0.0193 | 58.9808
13.5 | 1.3854 | 0.02431 | -0.0175 | 56.9889
14 | 1.4139 | 0.02589 | -0.0156 | 54.6118
14.5 | 1.4374 | 0.0279 | -0.0132 | 51.5197
15 | 1.4633 | 0.02977 | -0.0113 | 49.1535
15.5 | 1.487 | 0.03188 | -0.0095 | 46.6437
16 | 1.5112 | 0.034 | -0.0079 | 44.4471
16.5 | 1.5315 | 0.03652 | -0.0061 | 41.9359
17 | 1.5467 | 0.0396 | -0.0043 | 39.0581
17.5 | 1.5567 | 0.04328 | -0.0026 | 35.9681
18 | 1.5724 | 0.04658 | -0.0015 | 33.757
18.5 | 1.584 | 0.05045 | -0.0006 | 31.3974
19 | 1.591 | 0.05495 | 0.0001 | 28.9536
19.5 | 1.5948 | 0.0601 | 0.0002 | 26.5358
20 | 1.594 | 0.06611 | -0.0002 | 24.1113

## 59. Re 3M Mach 0.10 (1)
BIGFOIL.COM POLAR EXPORT
NACA66-413 a=0.6
NACA66-413 a=0.6 |  |  |  | Cl Max: | 1.273 | at alpha= | 10.5 | deg
JavaFoil+Calcfoil stall+Eppler ext transition |  |  |  | L/D Max: | 185.328 | at alpha= | 3.5 | deg
Re: | 3000000 |  |  | Cd Min: | 0.0039 | at alpha= | 0.5 | deg
Mach: | 0.1 |  |  | Cl=0 at alpha= | -2.8083 | deg
|  |  |  | @ Cl=0.1, Cd= | 0.0065631
|  |  |  | @ Cl=0.4, Cd= | 0.0039026
|  |  |  | @ Cl=0.6, Cd= | 0.0039762
alpha (deg) | Cl | Cd | Cm | Cl/Cd
-17.5 | -0.45 | 0.15374 | -0.015 | -2.93
-17 | -0.473 | 0.14331 | -0.015 | -3.299
-16.5 | -0.495 | 0.13332 | -0.015 | -3.712
-16 | -0.517 | 0.12478 | -0.016 | -4.14
-15.5 | -0.537 | 0.11784 | -0.016 | -4.561
-15 | -0.557 | 0.11021 | -0.016 | -5.056
-14.5 | -0.575 | 0.1061 | -0.017 | -5.423
-14 | -0.591 | 0.09917 | -0.017 | -5.961
-13.5 | -0.604 | 0.0945 | -0.018 | -6.396
-13 | -0.615 | 0.08781 | -0.019 | -6.999
-12.5 | -0.621 | 0.08299 | -0.019 | -7.48
-12 | -0.62 | 0.07798 | -0.02 | -7.956
-11.5 | -0.613 | 0.07283 | -0.021 | -8.421
-11 | -0.6 | 0.06857 | -0.021 | -8.747
-10.5 | -0.583 | 0.06476 | -0.022 | -9.004
-10 | -0.563 | 0.06085 | -0.022 | -9.257
-9.5 | -0.54 | 0.05665 | -0.023 | -9.537
-9 | -0.515 | 0.05223 | -0.026 | -9.869
-8.5 | -0.493 | 0.04459 | -0.031 | -11.056
-8 | -0.559 | 0.00971 | -0.049 | -57.565
-7.5 | -0.515 | 0.00928 | -0.05 | -55.497
-7 | -0.468 | 0.00892 | -0.051 | -52.502
-6.5 | -0.419 | 0.00849 | -0.052 | -49.343
-6 | -0.367 | 0.00815 | -0.053 | -45.054
-5.5 | -0.313 | 0.00791 | -0.054 | -39.606
-5 | -0.258 | 0.00766 | -0.055 | -33.641
-4.5 | -0.2 | 0.00739 | -0.056 | -27.11
-4 | -0.142 | 0.00718 | -0.057 | -19.821
-3.5 | -0.083 | 0.00701 | -0.058 | -11.879
-3 | -0.023 | 0.00684 | -0.059 | -3.431
-2.5 | 0.037 | 0.00666 | -0.06 | 5.507
-2 | 0.097 | 0.00657 | -0.061 | 14.782
-1.5 | 0.158 | 0.00643 | -0.062 | 24.521
-1 | 0.218 | 0.00632 | -0.062 | 34.553
-0.5 | 0.279 | 0.00405 | -0.063 | 68.968
0 | 0.34 | 0.00406 | -0.064 | 83.736
0.5 | 0.401 | 0.0039 | -0.065 | 102.785
1 | 0.461 | 0.00392 | -0.066 | 117.639
1.5 | 0.521 | 0.00393 | -0.067 | 132.52
2 | 0.582 | 0.00397 | -0.068 | 146.407
2.5 | 0.64 | 0.00399 | -0.069 | 160.291
3 | 0.699 | 0.00406 | -0.07 | 171.956
3.5 | 0.757 | 0.00408 | -0.071 | 185.328
4 | 0.805 | 0.01002 | -0.071 | 80.312
4.5 | 0.86 | 0.01039 | -0.072 | 82.741
5 | 0.913 | 0.01079 | -0.073 | 84.624
5.5 | 0.965 | 0.01122 | -0.074 | 86.007
6 | 1.015 | 0.01168 | -0.075 | 86.879
6.5 | 1.062 | 0.01221 | -0.076 | 86.934
7 | 1.107 | 0.01275 | -0.076 | 86.805
7.5 | 1.146 | 0.0133 | -0.077 | 86.153
8 | 1.181 | 0.01392 | -0.078 | 84.794
8.5 | 1.21 | 0.01456 | -0.079 | 83.151
9 | 1.235 | 0.01526 | -0.08 | 80.915
9.5 | 1.253 | 0.01599 | -0.081 | 78.398
10 | 1.266 | 0.01676 | -0.081 | 75.527
10.5 | 1.273 | 0.01778 | -0.082 | 71.605
11 | 1.269 | 0.01877 | -0.083 | 67.63
11.5 | 1.255 | 0.01988 | -0.084 | 63.129
12 | 1.233 | 0.02107 | -0.084 | 58.519
12.5 | 1.203 | 0.02264 | -0.085 | 53.162
13 | 1.16 | 0.02569 | -0.085 | 45.158
13.5 | 0.955 | 0.0892 | -0.05 | 10.712
14 | 0.919 | 0.09652 | -0.047 | 9.518
14.5 | 0.881 | 0.10317 | -0.046 | 8.541
15 | 0.842 | 0.10966 | -0.045 | 7.681
15.5 | 0.803 | 0.11855 | -0.044 | 6.775

## 60. Re 3M Mach 0.10 (2)
BIGFOIL.COM POLAR EXPORT
NACA66-413 a=0.6
NACA66-413 a=0.6 |  |  |  | Cl Max: | 1.5743 | at alpha= | 19 | deg
XFOIL ncrit=9 |  |  |  | L/D Max: | 168.703 | at alpha= | 3 | deg
Re: | 3000000 |  |  | Cd Min: | 0.07223 | at alpha= | 20 | deg
Mach: | 0.1 |  |  | Cl=0 at alpha= | -3.0035 | deg
|  |  |  | @ Cl=0.1, Cd= | 0.0064028
|  |  |  | @ Cl=0.4, Cd= | 0.0038022
|  |  |  | @ Cl=0.6, Cd= | 0.0038064
alpha (deg) | Cl | Cd | Cm | Cl/Cd
-16.5 | -1.0102 | 0.04449 | -0.0987 | -22.7062
-16 | -1.0502 | 0.0362 | -0.0998 | -29.011
-15.5 | -1.0416 | 0.03325 | -0.0984 | -31.3263
-15 | -1.055 | 0.02915 | -0.0947 | -36.1921
-14.5 | -1.047 | 0.0268 | -0.0909 | -39.0672
-14 | -1.038 | 0.02473 | -0.086 | -41.9733
-13.5 | -1.0214 | 0.02329 | -0.081 | -43.8557
-13 | -0.994 | 0.02179 | -0.0778 | -45.6173
-12.5 | -0.9547 | 0.02086 | -0.076 | -45.767
-11.5 | -0.8931 | 0.01637 | -0.0704 | -54.5571
-11 | -0.8469 | 0.01546 | -0.0694 | -54.7801
-10.5 | -0.8005 | 0.01446 | -0.0684 | -55.3596
-10 | -0.7517 | 0.01362 | -0.0677 | -55.1909
-9.5 | -0.7021 | 0.01278 | -0.0671 | -54.9374
-9 | -0.6511 | 0.01208 | -0.0667 | -53.899
-8.5 | -0.5987 | 0.01155 | -0.0665 | -51.8355
-8 | -0.5449 | 0.01116 | -0.0665 | -48.8262
-7.5 | -0.4928 | 0.01046 | -0.0663 | -47.1128
-7 | -0.4443 | 0.0093 | -0.0654 | -47.7742
-6.5 | -0.3905 | 0.00881 | -0.0654 | -44.3246
-6 | -0.3357 | 0.00844 | -0.0656 | -39.7749
-5.5 | -0.2804 | 0.00814 | -0.0658 | -34.4472
-5 | -0.2242 | 0.00791 | -0.0662 | -28.3439
-4.5 | -0.1696 | 0.00743 | -0.0664 | -22.8264
-4 | -0.1133 | 0.00716 | -0.0668 | -15.824
-3.5 | -0.0564 | 0.00695 | -0.0673 | -8.1151
-3 | 0.0004 | 0.00674 | -0.0679 | 0.059347
-2.5 | 0.0571 | 0.0065 | -0.0684 | 8.7846
-2 | 0.1145 | 0.00637 | -0.0691 | 17.9749
-1.5 | 0.1715 | 0.00621 | -0.0697 | 27.6167
-1 | 0.2252 | 0.00562 | -0.0699 | 40.0712
-0.5 | 0.2772 | 0.00472 | -0.07 | 58.7288
0 | 0.3293 | 0.00387 | -0.07 | 85.0904
0.5 | 0.3873 | 0.0038 | -0.0707 | 101.9211
1 | 0.4452 | 0.00381 | -0.0714 | 116.8504
1.5 | 0.504 | 0.00378 | -0.0723 | 133.3333
2 | 0.5624 | 0.0038 | -0.0732 | 148
2.5 | 0.6207 | 0.00381 | -0.074 | 162.9134
3 | 0.6765 | 0.00401 | -0.0744 | 168.7032
3.5 | 0.7096 | 0.00551 | -0.0708 | 128.784
4 | 0.7399 | 0.00684 | -0.0666 | 108.1725
4.5 | 0.7656 | 0.00807 | -0.0615 | 94.8699
5 | 0.7863 | 0.00905 | -0.0553 | 86.884
5.5 | 0.8126 | 0.00976 | -0.05 | 83.2582
6 | 0.849 | 0.01026 | -0.0469 | 82.7485
6.5 | 0.8833 | 0.01084 | -0.0435 | 81.4852
7 | 0.9189 | 0.01131 | -0.0403 | 81.2467
7.5 | 0.9765 | 0.01202 | -0.0422 | 81.2396
8 | 1.0137 | 0.01276 | -0.0398 | 79.4436
8.5 | 1.0518 | 0.0135 | -0.0377 | 77.9111
9 | 1.0888 | 0.01433 | -0.0355 | 75.9805
9.5 | 1.122 | 0.01539 | -0.0328 | 72.9045
10 | 1.1581 | 0.01632 | -0.0306 | 70.962
10.5 | 1.1943 | 0.01727 | -0.0286 | 69.1546
11 | 1.2294 | 0.0183 | -0.0265 | 67.1803
11.5 | 1.2627 | 0.01946 | -0.0243 | 64.8869
12 | 1.29 | 0.02104 | -0.0215 | 61.3118
12.5 | 1.3234 | 0.02225 | -0.0196 | 59.4787
13 | 1.3554 | 0.02359 | -0.0176 | 57.4565
13.5 | 1.3869 | 0.02499 | -0.0158 | 55.4982
14 | 1.4143 | 0.02672 | -0.0136 | 52.9304
14.5 | 1.4373 | 0.02886 | -0.0111 | 49.8025
15 | 1.4635 | 0.0308 | -0.0092 | 47.5162
15.5 | 1.4867 | 0.03306 | -0.0073 | 44.9698
16 | 1.5096 | 0.0354 | -0.0055 | 42.6441
16.5 | 1.5265 | 0.03837 | -0.0036 | 39.7837
17 | 1.5399 | 0.04177 | -0.0017 | 36.8662
17.5 | 1.5522 | 0.04542 | -0.0002 | 34.1744
18 | 1.5636 | 0.04935 | 0.0009 | 31.6839
18.5 | 1.573 | 0.05365 | 0.0017 | 29.3197
19 | 1.5743 | 0.05914 | 0.0021 | 26.6199
19.5 | 1.5736 | 0.06518 | 0.0018 | 24.1424
20 | 1.5681 | 0.07223 | 0.0007 | 21.7098

## 61. Re 3M Mach 0.25 (1)
BIGFOIL.COM POLAR EXPORT
NACA66-413 a=0.6
NACA66-413 a=0.6 |  |  |  | Cl Max: | 1.233 | at alpha= | 9.5 | deg
JavaFoil+Calcfoil stall+Eppler ext transition |  |  |  | L/D Max: | 197.738 | at alpha= | 3.5 | deg
Re: | 3000000 |  |  | Cd Min: | 0.00383 | at alpha= | 3 | deg
Mach: | 0.25 |  |  | Cl=0 at alpha= | -2.8064 | deg
|  |  |  | @ Cl=0.1, Cd= | 0.00659
|  |  |  | @ Cl=0.4, Cd= | 0.0039264
|  |  |  | @ Cl=0.6, Cd= | 0.11864
alpha (deg) | Cl | Cd | Cm | Cl/Cd
-16 | -0.077 | 0.14184 | -0.017 | -0.54
-15.5 | -0.199 | 0.13941 | -0.017 | -1.425
-15 | -0.268 | 0.12915 | -0.017 | -2.072
-14.5 | -0.326 | 0.12391 | -0.017 | -2.632
-14 | -0.379 | 0.10958 | -0.017 | -3.455
-13.5 | -0.426 | 0.10238 | -0.018 | -4.158
-13 | -0.467 | 0.09508 | -0.018 | -4.914
-12.5 | -0.502 | 0.09027 | -0.018 | -5.564
-12 | -0.527 | 0.08515 | -0.019 | -6.183
-11.5 | -0.539 | 0.07735 | -0.02 | -6.968
-11 | -0.542 | 0.07226 | -0.02 | -7.501
-10.5 | -0.54 | 0.06732 | -0.021 | -8.017
-10 | -0.532 | 0.06301 | -0.022 | -8.44
-9.5 | -0.519 | 0.05908 | -0.023 | -8.777
-9 | -0.5 | 0.05497 | -0.024 | -9.096
-8.5 | -0.477 | 0.05128 | -0.025 | -9.299
-8 | -0.45 | 0.04743 | -0.027 | -9.494
-7.5 | -0.516 | 0.00866 | -0.051 | -59.59
-7 | -0.473 | 0.00916 | -0.052 | -51.594
-6.5 | -0.425 | 0.00879 | -0.053 | -48.309
-6 | -0.373 | 0.0084 | -0.054 | -44.457
-5.5 | -0.32 | 0.00804 | -0.055 | -39.73
-5 | -0.263 | 0.00779 | -0.056 | -33.808
-4.5 | -0.205 | 0.00757 | -0.057 | -27.11
-4 | -0.146 | 0.00732 | -0.058 | -19.924
-3.5 | -0.085 | 0.00707 | -0.059 | -12.074
-3 | -0.024 | 0.00691 | -0.06 | -3.486
-2.5 | 0.038 | 0.00677 | -0.061 | 5.564
-2 | 0.1 | 0.00659 | -0.062 | 15.121
-1.5 | 0.162 | 0.00647 | -0.063 | 25.037
-1 | 0.224 | 0.00634 | -0.064 | 35.355
-0.5 | 0.287 | 0.00625 | -0.065 | 45.946
0 | 0.35 | 0.00391 | -0.066 | 89.325
0.5 | 0.411 | 0.00393 | -0.067 | 104.802
1 | 0.474 | 0.00391 | -0.068 | 120.999
1.5 | 0.536 | 0.004 | -0.069 | 134.032
2 | 0.598 | 0.00402 | -0.07 | 148.725
2.5 | 0.657 | 0.00403 | -0.071 | 162.971
3 | 0.718 | 0.00383 | -0.072 | 187.393
3.5 | 0.777 | 0.00393 | -0.073 | 197.738
4 | 0.825 | 0.01021 | -0.073 | 80.842
4.5 | 0.881 | 0.01073 | -0.074 | 82.084
5 | 0.935 | 0.01118 | -0.075 | 83.6
5.5 | 0.987 | 0.01166 | -0.076 | 84.671
6 | 1.036 | 0.01215 | -0.077 | 85.258
6.5 | 1.083 | 0.01275 | -0.078 | 84.895
7 | 1.126 | 0.01338 | -0.078 | 84.189
7.5 | 1.162 | 0.01397 | -0.079 | 83.181
8 | 1.191 | 0.01466 | -0.08 | 81.241
8.5 | 1.213 | 0.01543 | -0.081 | 78.62
9 | 1.228 | 0.01626 | -0.082 | 75.476
9.5 | 1.233 | 0.0171 | -0.083 | 72.106
10 | 1.229 | 0.01824 | -0.083 | 67.401
10.5 | 1.215 | 0.0194 | -0.084 | 62.611
11 | 1.184 | 0.02073 | -0.085 | 57.11
11.5 | 0.954 | 0.07328 | -0.049 | 13.012
12 | 0.901 | 0.08015 | -0.044 | 11.243
12.5 | 0.843 | 0.08769 | -0.043 | 9.612
13 | 0.777 | 0.09443 | -0.041 | 8.225
13.5 | 0.704 | 0.10238 | -0.04 | 6.874
14 | 0.625 | 0.11025 | -0.04 | 5.671
14.5 | 0.542 | 0.11864 | -0.04 | 4.568

## 62. Re 3M Mach 0.25 (2)
BIGFOIL.COM POLAR EXPORT
NACA66-413 a=0.6
NACA66-413 a=0.6 |  |  |  | Cl Max: | 1.4563 | at alpha= | 16 | deg
XFOIL ncrit=9 |  |  |  | L/D Max: | 171.646 | at alpha= | 3 | deg
Re: | 3000000 |  |  | Cd Min: | 0.14757 | at alpha= | -15 | deg
Mach: | 0.25 |  |  | Cl=0 at alpha= | -3.0178 | deg
|  |  |  | @ Cl=0.1, Cd= | 0.0064858
|  |  |  | @ Cl=0.4, Cd= | 0.0038601
|  |  |  | @ Cl=0.6, Cd= | 0.0038769
alpha (deg) | Cl | Cd | Cm | Cl/Cd
-15 | -0.3979 | 0.14757 | -0.0463 | -2.6963
-14.5 | -0.3973 | 0.13624 | -0.0514 | -2.9162
-14 | -0.3804 | 0.13038 | -0.0551 | -2.9176
-13.5 | -0.3654 | 0.12405 | -0.0588 | -2.9456
-13 | -0.3557 | 0.11645 | -0.0628 | -3.0545
-12.5 | -0.3609 | 0.10538 | -0.0681 | -3.4247
-12 | -0.3676 | 0.0947 | -0.0733 | -3.8817
-11.5 | -0.3903 | 0.08208 | -0.08 | -4.7551
-11 | -0.5286 | 0.05015 | -0.1012 | -10.5404
-10.5 | -0.7235 | 0.02791 | -0.0875 | -25.9226
-10 | -0.7249 | 0.02168 | -0.0816 | -33.4363
-9.5 | -0.697 | 0.01807 | -0.078 | -38.5722
-9 | -0.6574 | 0.01548 | -0.0755 | -42.4677
-8.5 | -0.6107 | 0.01364 | -0.0737 | -44.7727
-8 | -0.5587 | 0.01246 | -0.0726 | -44.8395
-7.5 | -0.5042 | 0.01163 | -0.0719 | -43.3534
-7 | -0.4524 | 0.01045 | -0.0709 | -43.2919
-6.5 | -0.4008 | 0.00936 | -0.0698 | -42.8205
-6 | -0.3447 | 0.00886 | -0.0695 | -38.9052
-5.5 | -0.2879 | 0.00843 | -0.0694 | -34.1518
-5 | -0.2301 | 0.00808 | -0.0694 | -28.4777
-4.5 | -0.1724 | 0.00772 | -0.0696 | -22.3316
-4 | -0.1155 | 0.00727 | -0.0696 | -15.8872
-3.5 | -0.0569 | 0.00703 | -0.07 | -8.0939
-3 | 0.0021 | 0.00685 | -0.0705 | 0.30657
-2.5 | 0.0603 | 0.00658 | -0.0709 | 9.1641
-2 | 0.1193 | 0.00644 | -0.0715 | 18.5248
-1.5 | 0.1781 | 0.00628 | -0.0721 | 28.3599
-0.5 | 0.2877 | 0.00485 | -0.0725 | 59.3196
0 | 0.3405 | 0.00393 | -0.0723 | 86.6412
0.5 | 0.4001 | 0.00386 | -0.073 | 103.6528
1 | 0.4601 | 0.00386 | -0.0738 | 119.1969
1.5 | 0.5208 | 0.00384 | -0.0747 | 135.625
2 | 0.5811 | 0.00388 | -0.0756 | 149.768
2.5 | 0.6414 | 0.00387 | -0.0764 | 165.7364
3 | 0.6986 | 0.00407 | -0.0766 | 171.6462
3.5 | 0.7284 | 0.00569 | -0.072 | 128.0141
4 | 0.7529 | 0.00712 | -0.0663 | 105.7444
4.5 | 0.7693 | 0.00834 | -0.0589 | 92.2422
5 | 0.7779 | 0.00951 | -0.05 | 81.7981
6 | 0.8467 | 0.01088 | -0.0425 | 77.8217
6.5 | 0.8828 | 0.01153 | -0.039 | 76.5655
7 | 0.9215 | 0.01211 | -0.0361 | 76.0941
7.5 | 0.9782 | 0.01309 | -0.0375 | 74.7288
8 | 1.0186 | 0.01387 | -0.0352 | 73.4391
8.5 | 1.057 | 0.01477 | -0.0327 | 71.564
9 | 1.0938 | 0.01581 | -0.03 | 69.1841
9.5 | 1.1266 | 0.0171 | -0.0268 | 65.883
10 | 1.1648 | 0.01814 | -0.0244 | 64.2117
10.5 | 1.2001 | 0.01937 | -0.0218 | 61.9566
11 | 1.2349 | 0.02068 | -0.0192 | 59.7147
11.5 | 1.2623 | 0.0225 | -0.0158 | 56.1022
12 | 1.2966 | 0.02396 | -0.0133 | 54.1152
12.5 | 1.3283 | 0.02565 | -0.0107 | 51.7856
13 | 1.3577 | 0.02757 | -0.008 | 49.2456
13.5 | 1.3827 | 0.02988 | -0.0051 | 46.2751
14 | 1.4106 | 0.0321 | -0.0026 | 43.9439
14.5 | 1.4331 | 0.03483 | 0 | 41.1456
15 | 1.4452 | 0.03857 | 0.003 | 37.4695
15.5 | 1.4495 | 0.04321 | 0.0059 | 33.5455
16 | 1.4563 | 0.04792 | 0.0079 | 30.3902
16.5 | 1.4548 | 0.05379 | 0.0095 | 27.0459
17 | 1.4468 | 0.06086 | 0.01 | 23.7726
17.5 | 1.4271 | 0.06996 | 0.009 | 20.3988
18 | 1.3979 | 0.08132 | 0.0058 | 17.1901
18.5 | 1.3844 | 0.09128 | 0.0018 | 15.1665
19 | 1.334 | 0.1082 | -0.007 | 12.329
19.5 | 1.2921 | 0.12511 | -0.0173 | 10.3277
20 | 1.2433 | 0.14452 | -0.0298 | 8.603

## 63. Re 3M Mach 0.50 (1)
BIGFOIL.COM POLAR EXPORT
NACA66-413 a=0.6
NACA66-413 a=0.6 |  |  |  | Cl Max: | 1.225 | at alpha= | 20 | deg
JavaFoil+Calcfoil stall+Eppler ext transition |  |  |  | L/D Max: | 184.859 | at alpha= | 3.5 | deg
Re: | 3000000 |  |  | Cd Min: | 0.00369 | at alpha= | 1.5 | deg
Mach: | 0.5 |  |  | Cl=0 at alpha= | -2.8043 | deg
|  |  |  | @ Cl=0.1, Cd= | 0.0068294
|  |  |  | @ Cl=0.4, Cd= | 0.0038714
|  |  |  | @ Cl=0.6, Cd= | 0.0037191
alpha (deg) | Cl | Cd | Cm | Cl/Cd
-20 | -0.943 | 0.16951 | -0.019 | -5.561
-19.5 | -0.913 | 0.1621 | -0.019 | -5.635
-19 | -0.886 | 0.15733 | -0.019 | -5.631
-18.5 | -0.859 | 0.15096 | -0.02 | -5.689
-18 | -0.832 | 0.14567 | -0.02 | -5.712
-17.5 | -0.805 | 0.14203 | -0.02 | -5.671
-17 | -0.779 | 0.13852 | -0.021 | -5.623
-16.5 | -0.75 | 0.13613 | -0.02 | -5.509
-16 | -0.723 | 0.13005 | -0.021 | -5.558
-15.5 | -0.696 | 0.12599 | -0.021 | -5.525
-15 | -0.669 | 0.1204 | -0.022 | -5.558
-14.5 | -0.642 | 0.11352 | -0.022 | -5.658
-14 | -0.615 | 0.11163 | -0.022 | -5.505
-13.5 | -0.587 | 0.10806 | -0.022 | -5.428
-13 | -0.559 | 0.1015 | -0.022 | -5.512
-12.5 | -0.532 | 0.10042 | -0.023 | -5.301
-12 | -0.505 | 0.09702 | -0.023 | -5.207
-11.5 | -0.478 | 0.09374 | -0.024 | -5.099
-11 | -0.451 | 0.09076 | -0.024 | -4.965
-10.5 | -0.423 | 0.08547 | -0.024 | -4.947
-10 | -0.395 | 0.07267 | -0.024 | -5.442
-9.5 | -0.368 | 0.06502 | -0.025 | -5.662
-9 | -0.341 | 0.05945 | -0.026 | -5.733
-8.5 | -0.313 | 0.05496 | -0.026 | -5.704
-8 | -0.286 | 0.05072 | -0.027 | -5.641
-7.5 | -0.258 | 0.06181 | -0.026 | -4.176
-7 | -0.231 | 0.04945 | -0.026 | -4.665
-6.5 | -0.278 | 0.04505 | -0.027 | -6.166
-6 | -0.295 | 0.04072 | -0.029 | -7.249
-5.5 | -0.332 | 0.00802 | -0.062 | -41.403
-5 | -0.282 | 0.00812 | -0.063 | -34.738
-4.5 | -0.224 | 0.00778 | -0.064 | -28.762
-4 | -0.161 | 0.00747 | -0.065 | -21.498
-3.5 | -0.095 | 0.00754 | -0.066 | -12.551
-3 | -0.027 | 0.00738 | -0.067 | -3.634
-2.5 | 0.042 | 0.00709 | -0.068 | 5.916
-2 | 0.111 | 0.00678 | -0.069 | 16.395
-1.5 | 0.181 | 0.00657 | -0.071 | 27.522
-1 | 0.251 | 0.0064 | -0.072 | 39.181
-0.5 | 0.321 | 0.00629 | -0.073 | 51.021
0 | 0.39 | 0.00387 | -0.074 | 100.71
0.5 | 0.459 | 0.00388 | -0.075 | 118.506
1 | 0.528 | 0.00391 | -0.076 | 135.056
1.5 | 0.597 | 0.00369 | -0.077 | 161.963
2 | 0.666 | 0.00436 | -0.078 | 152.86
2.5 | 0.731 | 0.0044 | -0.079 | 166.076
3 | 0.797 | 0.00451 | -0.08 | 176.92
3.5 | 0.862 | 0.00466 | -0.081 | 184.859
4 | 0.912 | 0.01186 | -0.081 | 76.906
4.5 | 0.971 | 0.01244 | -0.082 | 78.066
5 | 1.025 | 0.01312 | -0.083 | 78.1
5.5 | 1.073 | 0.01383 | -0.084 | 77.627
6 | 1.113 | 0.01473 | -0.085 | 75.569
6.5 | 1.139 | 0.01563 | -0.086 | 72.911
7 | 1.144 | 0.01672 | -0.087 | 68.42
7.5 | 0.894 | 0.04795 | -0.046 | 18.644
8 | 0.709 | 0.01883 | -0.089 | 37.667
8.5 | 0.615 | 0.05732 | -0.041 | 10.728
9 | 0.641 | 0.06593 | -0.04 | 9.725
9.5 | 0.67 | 0.06013 | -0.045 | 11.135
10 | 0.696 | 0.0656 | -0.045 | 10.606
10.5 | 0.722 | 0.07203 | -0.045 | 10.026
11 | 0.748 | 0.08187 | -0.045 | 9.139
11.5 | 0.775 | 0.09092 | -0.047 | 8.528
12 | 0.802 | 0.09379 | -0.048 | 8.547
12.5 | 0.828 | 0.09681 | -0.048 | 8.551
13 | 0.854 | 0.10383 | -0.048 | 8.223
13.5 | 0.882 | 0.10812 | -0.053 | 8.159
14 | 0.908 | 0.11009 | -0.053 | 8.247
14.5 | 0.934 | 0.11715 | -0.053 | 7.971
15 | 0.961 | 0.12247 | -0.055 | 7.843
15.5 | 0.99 | 0.1306 | -0.059 | 7.577
16 | 1.014 | 0.13116 | -0.058 | 7.729
16.5 | 1.04 | 0.13779 | -0.059 | 7.549
17 | 1.07 | 0.1398 | -0.063 | 7.653
17.5 | 1.094 | 0.14656 | -0.063 | 7.463
18 | 1.12 | 0.15267 | -0.064 | 7.335
18.5 | 1.146 | 0.15715 | -0.065 | 7.292
19 | 1.177 | 0.16004 | -0.069 | 7.352
19.5 | 1.199 | 0.16032 | -0.068 | 7.481
20 | 1.225 | 0.16647 | -0.069 | 7.36

## 64. Re 3M Mach 0.50 (2)
BIGFOIL.COM POLAR EXPORT
NACA66-413 a=0.6
NACA66-413 a=0.6 |  |  |  | Cl Max: | 1.1371 | at alpha= | 10.5 | deg
XFOIL ncrit=9 |  |  |  | L/D Max: | 181.481 | at alpha= | 3 | deg
Re: | 3000000 |  |  | Cd Min: | 0.24312 | at alpha= | -20 | deg
Mach: | 0.5 |  |  | Cl=0 at alpha= | -3.0747 | deg
|  |  |  | @ Cl=0.1, Cd= | 0.0069078
|  |  |  | @ Cl=0.4, Cd= | 0.0041956
|  |  |  | @ Cl=0.6, Cd= | 0.0041218
alpha (deg) | Cl | Cd | Cm | Cl/Cd
-20 | -0.5795 | 0.24312 | -0.0009 | -2.3836
-19.5 | -0.5584 | 0.23575 | -0.0058 | -2.3686
-19 | -0.5366 | 0.22816 | -0.0108 | -2.3519
-18.5 | -0.5145 | 0.21996 | -0.0156 | -2.3391
-18 | -0.4973 | 0.21003 | -0.0205 | -2.3678
-17.5 | -0.4751 | 0.20294 | -0.0253 | -2.3411
-17 | -0.4542 | 0.19519 | -0.03 | -2.327
-16.5 | -0.4344 | 0.18686 | -0.0347 | -2.3247
-16 | -0.4148 | 0.17873 | -0.0393 | -2.3208
-15.5 | -0.399 | 0.16917 | -0.0441 | -2.3586
-15 | -0.3808 | 0.16122 | -0.0488 | -2.362
-14.5 | -0.3601 | 0.15418 | -0.0532 | -2.3356
-14 | -0.3417 | 0.14655 | -0.0576 | -2.3316
-13.5 | -0.3297 | 0.13705 | -0.0625 | -2.4057
-13 | -0.3094 | 0.13057 | -0.0666 | -2.3696
-12.5 | -0.2957 | 0.12252 | -0.071 | -2.4135
-12 | -0.2809 | 0.1149 | -0.0752 | -2.4447
-11.5 | -0.2755 | 0.10515 | -0.0803 | -2.6201
-11 | -0.2672 | 0.09706 | -0.0848 | -2.7529
-10.5 | -0.2599 | 0.0892 | -0.0891 | -2.9137
-10 | -0.2474 | 0.08277 | -0.0928 | -2.989
-9.5 | -0.2428 | 0.07511 | -0.0971 | -3.2326
-9 | -0.2477 | 0.06613 | -0.1024 | -3.7457
-8.5 | -0.2619 | 0.05527 | -0.1112 | -4.7386
-8 | -0.2955 | 0.04561 | -0.1161 | -6.4788
-7.5 | -0.3313 | 0.03947 | -0.1111 | -8.3937
-7 | -0.3471 | 0.0325 | -0.1062 | -10.68
-6.5 | -0.3491 | 0.02516 | -0.1003 | -13.8752
-6 | -0.3366 | 0.0177 | -0.0942 | -19.0169
-5.5 | -0.2992 | 0.01268 | -0.0898 | -23.5962
-5 | -0.2412 | 0.01044 | -0.0875 | -23.1034
-4.5 | -0.1816 | 0.00904 | -0.0854 | -20.0885
-4 | -0.1182 | 0.00834 | -0.0841 | -14.1727
-3.5 | -0.0564 | 0.00763 | -0.0828 | -7.3919
-3 | 0.0099 | 0.00727 | -0.0826 | 1.3618
-2.5 | 0.0769 | 0.00702 | -0.0827 | 10.9544
-2 | 0.1428 | 0.0067 | -0.0829 | 21.3134
-1.5 | 0.2101 | 0.00653 | -0.0834 | 32.1746
-1 | 0.2768 | 0.00633 | -0.0839 | 43.7283
-0.5 | 0.3358 | 0.00546 | -0.0836 | 61.5018
0 | 0.3901 | 0.0042 | -0.0826 | 92.881
0.5 | 0.4577 | 0.00417 | -0.0833 | 109.7602
1 | 0.5266 | 0.00413 | -0.0843 | 127.5061
1.5 | 0.5958 | 0.00412 | -0.0852 | 144.6117
2 | 0.6649 | 0.00415 | -0.0861 | 160.2169
2.5 | 0.7339 | 0.00415 | -0.0867 | 176.8434
3 | 0.7967 | 0.00439 | -0.0861 | 181.4806
3.5 | 0.7969 | 0.0064 | -0.0741 | 124.5156
4 | 0.7723 | 0.00816 | -0.0576 | 94.6446
4.5 | 0.7642 | 0.01035 | -0.0458 | 73.8357
5 | 0.7671 | 0.01257 | -0.0364 | 61.0263
5.5 | 0.8057 | 0.01363 | -0.0322 | 59.1123
6 | 0.8468 | 0.01461 | -0.0282 | 57.9603
6.5 | 0.8873 | 0.01557 | -0.0239 | 56.9878
8 | 1.0308 | 0.02026 | -0.017 | 50.8786
8.5 | 1.0641 | 0.02229 | -0.0122 | 47.7389
9 | 1.0917 | 0.02479 | -0.0069 | 44.0379
9.5 | 1.1122 | 0.02788 | -0.001 | 39.8924
10 | 1.126 | 0.03178 | 0.0053 | 35.4311
10.5 | 1.1371 | 0.03646 | 0.0108 | 31.1876
11 | 1.1123 | 0.04479 | 0.016 | 24.8337
11.5 | 1.0818 | 0.05413 | 0.0184 | 19.9852
12 | 1.0463 | 0.06504 | 0.0175 | 16.087
12.5 | 1.0101 | 0.07771 | 0.0131 | 12.9983
13 | 0.979 | 0.09167 | 0.0054 | 10.6796
13.5 | 0.9509 | 0.10731 | -0.0048 | 8.8612
14 | 0.9288 | 0.12407 | -0.0155 | 7.4861
14.5 | 0.9126 | 0.1397 | -0.0249 | 6.5326
15 | 0.8998 | 0.15465 | -0.0339 | 5.8183
15.5 | 0.8924 | 0.16901 | -0.0424 | 5.2802

## 65. Re 4M Mach 0.00 (1)
BIGFOIL.COM POLAR EXPORT
NACA66-413 a=0.6
NACA66-413 a=0.6 |  |  |  | Cl Max: | 1.281 | at alpha= | 10.5 | deg
JavaFoil+Calcfoil stall+Eppler ext transition |  |  |  | L/D Max: | 190.424 | at alpha= | 3.5 | deg
Re: | 4000000 |  |  | Cd Min: | 0.00371 | at alpha= | 1.5 | deg
Mach: | 0 |  |  | Cl=0 at alpha= | -2.8051 | deg
|  |  |  | @ Cl=0.1, Cd= | 0.006204
|  |  |  | @ Cl=0.4, Cd= | 0.0038797
|  |  |  | @ Cl=0.6, Cd= | 0.0037436
alpha (deg) | Cl | Cd | Cm | Cl/Cd
-17.5 | -0.497 | 0.14533 | -0.015 | -3.42
-17 | -0.516 | 0.13615 | -0.015 | -3.793
-16.5 | -0.536 | 0.1264 | -0.016 | -4.237
-16 | -0.554 | 0.11992 | -0.016 | -4.622
-15.5 | -0.572 | 0.11285 | -0.017 | -5.069
-15 | -0.588 | 0.10627 | -0.017 | -5.537
-14.5 | -0.603 | 0.1018 | -0.018 | -5.922
-14 | -0.615 | 0.09578 | -0.018 | -6.425
-13.5 | -0.625 | 0.09023 | -0.019 | -6.927
-13 | -0.632 | 0.08468 | -0.019 | -7.462
-12.5 | -0.635 | 0.08049 | -0.02 | -7.888
-12 | -0.632 | 0.07581 | -0.02 | -8.334
-11.5 | -0.622 | 0.07079 | -0.021 | -8.794
-11 | -0.607 | 0.06718 | -0.022 | -9.039
-10.5 | -0.59 | 0.06248 | -0.023 | -9.438
-10 | -0.569 | 0.0584 | -0.024 | -9.739
-9.5 | -0.547 | 0.05306 | -0.027 | -10.308
-9 | -0.635 | 0.00956 | -0.047 | -66.436
-8.5 | -0.6 | 0.00952 | -0.048 | -63.057
-8 | -0.559 | 0.00909 | -0.049 | -61.511
-7.5 | -0.515 | 0.00875 | -0.05 | -58.811
-7 | -0.467 | 0.0084 | -0.051 | -55.657
-6.5 | -0.418 | 0.00802 | -0.052 | -52.118
-6 | -0.366 | 0.00775 | -0.053 | -47.209
-5.5 | -0.312 | 0.00746 | -0.054 | -41.833
-5 | -0.256 | 0.00728 | -0.055 | -35.25
-4.5 | -0.2 | 0.00702 | -0.055 | -28.442
-4 | -0.142 | 0.00681 | -0.056 | -20.792
-3.5 | -0.083 | 0.00667 | -0.057 | -12.419
-3 | -0.023 | 0.00652 | -0.058 | -3.585
-2.5 | 0.036 | 0.00634 | -0.059 | 5.753
-2 | 0.097 | 0.00621 | -0.06 | 15.55
-1.5 | 0.157 | 0.00609 | -0.061 | 25.749
-1 | 0.217 | 0.00598 | -0.062 | 36.304
-0.5 | 0.278 | 0.0038 | -0.063 | 73.233
0 | 0.339 | 0.00383 | -0.064 | 88.276
0.5 | 0.399 | 0.00388 | -0.065 | 102.815
1 | 0.459 | 0.00386 | -0.066 | 119.023
1.5 | 0.519 | 0.00371 | -0.067 | 139.857
2 | 0.579 | 0.00374 | -0.068 | 154.777
2.5 | 0.637 | 0.00375 | -0.069 | 169.906
3 | 0.695 | 0.00386 | -0.07 | 179.991
3.5 | 0.753 | 0.00396 | -0.071 | 190.424
4 | 0.802 | 0.0095 | -0.071 | 84.435
4.5 | 0.857 | 0.00983 | -0.072 | 87.222
5 | 0.91 | 0.01021 | -0.073 | 89.205
5.5 | 0.962 | 0.01061 | -0.074 | 90.695
6 | 1.012 | 0.01104 | -0.074 | 91.612
6.5 | 1.059 | 0.01155 | -0.075 | 91.695
7 | 1.105 | 0.01204 | -0.076 | 91.707
7.5 | 1.145 | 0.01255 | -0.077 | 91.187
8 | 1.18 | 0.01307 | -0.078 | 90.228
8.5 | 1.211 | 0.01367 | -0.079 | 88.564
9 | 1.236 | 0.01432 | -0.08 | 86.338
9.5 | 1.257 | 0.01496 | -0.08 | 83.986
10 | 1.272 | 0.0157 | -0.081 | 80.984
10.5 | 1.281 | 0.01649 | -0.082 | 77.708
11 | 1.281 | 0.01748 | -0.083 | 73.279
11.5 | 1.271 | 0.01852 | -0.083 | 68.607
12 | 1.254 | 0.01959 | -0.084 | 64.003
12.5 | 1.231 | 0.02071 | -0.085 | 59.426
13 | 1.2 | 0.02254 | -0.085 | 53.24
13.5 | 1.163 | 0.02447 | -0.085 | 47.541
14 | 0.96 | 0.0894 | -0.054 | 10.74
14.5 | 0.929 | 0.09428 | -0.055 | 9.849
15 | 0.889 | 0.10414 | -0.05 | 8.533
15.5 | 0.852 | 0.11263 | -0.048 | 7.562

## 66. Re 4M Mach 0.00 (2)
BIGFOIL.COM POLAR EXPORT
NACA66-413 a=0.6
NACA66-413 a=0.6 |  |  |  | Cl Max: | 1.6395 | at alpha= | 20 | deg
XFOIL ncrit=9 |  |  |  | L/D Max: | 174.254 | at alpha= | 2.5 | deg
Re: | 4000000 |  |  | Cd Min: | 0.06024 | at alpha= | 20 | deg
Mach: | 0 |  |  | Cl=0 at alpha= | -2.986 | deg
|  |  |  | @ Cl=0.1, Cd= | 0.0059755
|  |  |  | @ Cl=0.4, Cd= | 0.0034885
|  |  |  | @ Cl=0.6, Cd= | 0.0035208
alpha (deg) | Cl | Cd | Cm | Cl/Cd
-19 | -1.1881 | 0.04912 | -0.0943 | -24.1877
-18.5 | -1.2313 | 0.03923 | -0.098 | -31.3867
-18 | -1.2695 | 0.03213 | -0.0968 | -39.5114
-17.5 | -1.2796 | 0.02813 | -0.0938 | -45.4888
-17 | -1.2775 | 0.02532 | -0.0903 | -50.4542
-16.5 | -1.2672 | 0.02322 | -0.0865 | -54.5736
-16 | -1.2487 | 0.02172 | -0.0828 | -57.4908
-15.5 | -1.2238 | 0.02066 | -0.0794 | -59.2352
-15 | -1.202 | 0.01959 | -0.075 | -61.3578
-14.5 | -1.1687 | 0.01867 | -0.0724 | -62.5978
-14 | -1.1306 | 0.01775 | -0.0706 | -63.6958
-13.5 | -1.0896 | 0.01688 | -0.0691 | -64.5498
-13 | -1.047 | 0.01603 | -0.0678 | -65.315
-12.5 | -1.0016 | 0.01529 | -0.0669 | -65.5069
-12 | -0.9547 | 0.01461 | -0.0662 | -65.3457
-11 | -0.8525 | 0.01397 | -0.066 | -61.0236
-10.5 | -0.8144 | 0.01196 | -0.0639 | -68.0936
-10 | -0.7649 | 0.01124 | -0.0634 | -68.0516
-9.5 | -0.7132 | 0.01074 | -0.0633 | -66.406
-9 | -0.6603 | 0.01029 | -0.0634 | -64.1691
-8.5 | -0.6069 | 0.0099 | -0.0635 | -61.303
-8 | -0.5533 | 0.0095 | -0.0636 | -58.2421
-7.5 | -0.4996 | 0.0091 | -0.0637 | -54.9011
-7 | -0.4455 | 0.00874 | -0.0639 | -50.9725
-6.5 | -0.393 | 0.0081 | -0.0638 | -48.5185
-6 | -0.3388 | 0.00766 | -0.064 | -44.2298
-5.5 | -0.283 | 0.00739 | -0.0644 | -38.295
-5 | -0.2269 | 0.00716 | -0.0649 | -31.6899
-4.5 | -0.1705 | 0.00696 | -0.0655 | -24.4971
-4 | -0.1151 | 0.00664 | -0.0658 | -17.3343
-3.5 | -0.0586 | 0.00647 | -0.0664 | -9.0572
-3 | -0.0016 | 0.00631 | -0.0671 | -0.25357
-2.5 | 0.0554 | 0.0061 | -0.0677 | 9.082
-2 | 0.1127 | 0.00594 | -0.0685 | 18.9731
-1.5 | 0.17 | 0.00578 | -0.0692 | 29.4118
-1 | 0.2256 | 0.00539 | -0.0697 | 41.8553
-0.5 | 0.2788 | 0.00472 | -0.0699 | 59.0678
0 | 0.3293 | 0.0037 | -0.0699 | 89
0.5 | 0.3867 | 0.0035 | -0.0706 | 110.4857
1 | 0.4448 | 0.00345 | -0.0715 | 128.9275
1.5 | 0.5027 | 0.00347 | -0.0723 | 144.8703
2 | 0.5613 | 0.00346 | -0.0732 | 162.2254
2.5 | 0.6186 | 0.00355 | -0.074 | 174.2535
3 | 0.6614 | 0.00462 | -0.0722 | 143.1602
3.5 | 0.697 | 0.00591 | -0.0691 | 117.9357
4 | 0.7309 | 0.00701 | -0.0656 | 104.2653
4.5 | 0.7635 | 0.008 | -0.0619 | 95.4375
5 | 0.7972 | 0.00879 | -0.0582 | 90.694
5.5 | 0.8317 | 0.00918 | -0.0545 | 90.5991
6 | 0.8667 | 0.00964 | -0.051 | 89.9066
6.5 | 0.9047 | 0.01007 | -0.0483 | 89.8411
7 | 0.9412 | 0.01058 | -0.0454 | 88.9603
7.5 | 0.9744 | 0.01114 | -0.0419 | 87.4686
8.5 | 1.0684 | 0.01234 | -0.0413 | 86.5802
9 | 1.1025 | 0.01324 | -0.0386 | 83.2704
9.5 | 1.1411 | 0.01393 | -0.0367 | 81.9167
10 | 1.1782 | 0.01473 | -0.0347 | 79.9864
10.5 | 1.214 | 0.01561 | -0.0326 | 77.7707
11 | 1.2484 | 0.01659 | -0.0305 | 75.2502
11.5 | 1.2795 | 0.0178 | -0.0279 | 71.882
12 | 1.3144 | 0.0188 | -0.0261 | 69.9149
12.5 | 1.3473 | 0.01994 | -0.0241 | 67.5677
13 | 1.3792 | 0.02116 | -0.0221 | 65.1796
13.5 | 1.4094 | 0.02252 | -0.02 | 62.5844
14 | 1.4354 | 0.02421 | -0.0176 | 59.2895
14.5 | 1.4647 | 0.02571 | -0.0158 | 56.9701
15 | 1.4926 | 0.02738 | -0.0139 | 54.5142
15.5 | 1.5171 | 0.02933 | -0.0119 | 51.7252
16 | 1.5384 | 0.03159 | -0.0098 | 48.699
16.5 | 1.5573 | 0.03413 | -0.0078 | 45.6285
17 | 1.5789 | 0.03652 | -0.0062 | 43.2338
17.5 | 1.5963 | 0.03938 | -0.0046 | 40.5358
18 | 1.6113 | 0.04255 | -0.0031 | 37.8684
18.5 | 1.6254 | 0.04595 | -0.0019 | 35.3732
19 | 1.6292 | 0.05056 | -0.0007 | 32.2231
19.5 | 1.6324 | 0.05547 | 0 | 29.4285
20 | 1.6395 | 0.06024 | 0 | 27.2161

## 67. Re 4M Mach 0.10 (1)
BIGFOIL.COM POLAR EXPORT
NACA66-413 a=0.6
NACA66-413 a=0.6 |  |  |  | Cl Max: | 1.275 | at alpha= | 10.5 | deg
JavaFoil+Calcfoil stall+Eppler ext transition |  |  |  | L/D Max: | 190.141 | at alpha= | 3.5 | deg
Re: | 4000000 |  |  | Cd Min: | 0.00371 | at alpha= | 1.5 | deg
Mach: | 0.1 |  |  | Cl=0 at alpha= | -2.8083 | deg
|  |  |  | @ Cl=0.1, Cd= | 0.0062541
|  |  |  | @ Cl=0.4, Cd= | 0.0038697
|  |  |  | @ Cl=0.6, Cd= | 0.0037293
alpha (deg) | Cl | Cd | Cm | Cl/Cd
-14 | -0.592 | 0.09762 | -0.018 | -6.062
-13.5 | -0.605 | 0.09168 | -0.019 | -6.598
-13 | -0.615 | 0.08572 | -0.019 | -7.176
-12.5 | -0.621 | 0.08187 | -0.02 | -7.59
-12 | -0.621 | 0.07682 | -0.02 | -8.084
-11.5 | -0.614 | 0.07129 | -0.021 | -8.608
-11 | -0.6 | 0.06748 | -0.022 | -8.898
-10.5 | -0.584 | 0.06308 | -0.023 | -9.263
-10 | -0.565 | 0.05904 | -0.024 | -9.567
-9.5 | -0.543 | 0.05452 | -0.026 | -9.957
-9 | -0.631 | 0.00974 | -0.047 | -64.79
-8.5 | -0.6 | 0.00962 | -0.048 | -62.347
-8 | -0.559 | 0.00921 | -0.049 | -60.737
-7.5 | -0.515 | 0.00878 | -0.05 | -58.721
-7 | -0.468 | 0.00842 | -0.051 | -55.63
-6.5 | -0.419 | 0.00801 | -0.052 | -52.33
-6 | -0.367 | 0.00776 | -0.053 | -47.302
-5.5 | -0.313 | 0.00745 | -0.054 | -42.014
-5 | -0.258 | 0.00724 | -0.055 | -35.571
-4.5 | -0.2 | 0.00709 | -0.056 | -28.257
-4 | -0.142 | 0.00687 | -0.057 | -20.706
-3.5 | -0.083 | 0.00669 | -0.058 | -12.439
-3 | -0.023 | 0.00649 | -0.059 | -3.616
-2.5 | 0.037 | 0.00636 | -0.06 | 5.766
-2 | 0.097 | 0.00626 | -0.061 | 15.517
-1.5 | 0.158 | 0.00614 | -0.062 | 25.684
-1 | 0.218 | 0.00598 | -0.062 | 36.505
-0.5 | 0.279 | 0.00382 | -0.063 | 73.246
0 | 0.34 | 0.00385 | -0.064 | 88.384
0.5 | 0.401 | 0.00387 | -0.065 | 103.696
1 | 0.461 | 0.00388 | -0.066 | 118.762
1.5 | 0.521 | 0.00371 | -0.067 | 140.391
2 | 0.582 | 0.00372 | -0.068 | 156.33
2.5 | 0.64 | 0.00375 | -0.069 | 170.542
3 | 0.699 | 0.00387 | -0.07 | 180.759
3.5 | 0.757 | 0.00398 | -0.071 | 190.141
4 | 0.806 | 0.00955 | -0.071 | 84.421
4.5 | 0.861 | 0.0099 | -0.072 | 86.979
5 | 0.914 | 0.01028 | -0.073 | 88.952
5.5 | 0.966 | 0.01067 | -0.074 | 90.527
6 | 1.016 | 0.01112 | -0.075 | 91.384
6.5 | 1.063 | 0.01163 | -0.076 | 91.393
7 | 1.108 | 0.01215 | -0.077 | 91.212
7.5 | 1.148 | 0.01265 | -0.077 | 90.702
8 | 1.182 | 0.01324 | -0.078 | 89.319
8.5 | 1.212 | 0.01382 | -0.079 | 87.68
9 | 1.236 | 0.01447 | -0.08 | 85.416
9.5 | 1.255 | 0.01516 | -0.081 | 82.787
10 | 1.268 | 0.01589 | -0.081 | 79.812
10.5 | 1.275 | 0.01684 | -0.082 | 75.704
11 | 1.271 | 0.01776 | -0.083 | 71.585
11.5 | 1.257 | 0.01883 | -0.084 | 66.755
12 | 1.236 | 0.01994 | -0.084 | 61.963
12.5 | 1.207 | 0.02133 | -0.085 | 56.583
13 | 1.171 | 0.02317 | -0.085 | 50.514
13.5 | 1.107 | 0.03003 | -0.084 | 36.842
14 | 0.925 | 0.09142 | -0.053 | 10.121
14.5 | 0.884 | 0.0998 | -0.05 | 8.863
15 | 0.844 | 0.10767 | -0.047 | 7.839
15.5 | 0.804 | 0.11503 | -0.046 | 6.989

## 68. Re 4M Mach 0.10 (2)
BIGFOIL.COM POLAR EXPORT
NACA66-413 a=0.6
NACA66-413 a=0.6 |  |  |  | Cl Max: | 1.6147 | at alpha= | 18.5 | deg
XFOIL ncrit=9 |  |  |  | L/D Max: | 175.324 | at alpha= | 2.5 | deg
Re: | 4000000 |  |  | Cd Min: | 0.06709 | at alpha= | 20 | deg
Mach: | 0.1 |  |  | Cl=0 at alpha= | -2.9887 | deg
|  |  |  | @ Cl=0.1, Cd= | 0.0059878
|  |  |  | @ Cl=0.4, Cd= | 0.0034988
|  |  |  | @ Cl=0.6, Cd= | 0.0035189
alpha (deg) | Cl | Cd | Cm | Cl/Cd
-18.5 | -1.0737 | 0.06352 | -0.0861 | -16.9033
-18 | -1.1545 | 0.04431 | -0.0993 | -26.0551
-17.5 | -1.187 | 0.03655 | -0.1007 | -32.4761
-17 | -1.2231 | 0.03014 | -0.0981 | -40.5806
-16.5 | -1.232 | 0.02648 | -0.0942 | -46.5257
-16 | -1.2262 | 0.024 | -0.0899 | -51.0917
-15.5 | -1.2044 | 0.0226 | -0.0865 | -53.292
-15 | -1.1853 | 0.02121 | -0.0821 | -55.884
-14.5 | -1.1617 | 0.02017 | -0.0776 | -57.5954
-14 | -1.1272 | 0.01911 | -0.075 | -58.9848
-13.5 | -1.0883 | 0.0181 | -0.073 | -60.1271
-12.5 | -1.0035 | 0.01619 | -0.0699 | -61.9827
-12 | -0.9577 | 0.01536 | -0.0688 | -62.3503
-11.5 | -0.9095 | 0.01468 | -0.068 | -61.955
-11 | -0.8556 | 0.01457 | -0.068 | -58.7234
-10.5 | -0.8166 | 0.0126 | -0.066 | -64.8095
-10 | -0.7693 | 0.01154 | -0.065 | -66.6638
-9.5 | -0.7176 | 0.01095 | -0.0647 | -65.5342
-9 | -0.6643 | 0.01047 | -0.0646 | -63.4479
-8.5 | -0.6105 | 0.01005 | -0.0646 | -60.7463
-8 | -0.5565 | 0.00963 | -0.0646 | -57.7882
-7.5 | -0.5025 | 0.00921 | -0.0646 | -54.5603
-7 | -0.448 | 0.00882 | -0.0647 | -50.7937
-6.5 | -0.3947 | 0.00823 | -0.0646 | -47.9587
-6 | -0.3407 | 0.0077 | -0.0646 | -44.2468
-5.5 | -0.2846 | 0.00742 | -0.065 | -38.3558
-5 | -0.2281 | 0.00718 | -0.0655 | -31.7688
-4.5 | -0.1714 | 0.00698 | -0.066 | -24.5559
-4 | -0.1156 | 0.00666 | -0.0663 | -17.3574
-3.5 | -0.0588 | 0.00648 | -0.0669 | -9.0741
-3 | -0.0013 | 0.00632 | -0.0675 | -0.2057
-2.5 | 0.056 | 0.00611 | -0.0682 | 9.1653
-2 | 0.1136 | 0.00595 | -0.0689 | 19.0924
-1.5 | 0.1713 | 0.00579 | -0.0696 | 29.5855
-1 | 0.2273 | 0.00541 | -0.0701 | 42.0148
-0.5 | 0.2807 | 0.00474 | -0.0704 | 59.2194
0 | 0.3314 | 0.00371 | -0.0703 | 89.3261
0.5 | 0.3891 | 0.00351 | -0.071 | 110.8547
1 | 0.4475 | 0.00345 | -0.0719 | 129.7101
1.5 | 0.5058 | 0.00348 | -0.0727 | 145.3448
2 | 0.5648 | 0.00347 | -0.0737 | 162.7666
2.5 | 0.6224 | 0.00355 | -0.0744 | 175.3239
3 | 0.6651 | 0.00463 | -0.0725 | 143.6501
3.5 | 0.7002 | 0.00594 | -0.0693 | 117.8788
4 | 0.7333 | 0.00706 | -0.0656 | 103.8669
4.5 | 0.765 | 0.00806 | -0.0616 | 94.9132
5 | 0.7966 | 0.00883 | -0.0574 | 90.2152
5.5 | 0.8302 | 0.00925 | -0.0534 | 89.7514
6 | 0.8658 | 0.00974 | -0.05 | 88.8912
6.5 | 0.9044 | 0.01018 | -0.0474 | 88.8409
7 | 0.9409 | 0.01071 | -0.0444 | 87.8525
7.5 | 0.9744 | 0.01127 | -0.0409 | 86.4596
8 | 1.0323 | 0.01184 | -0.0427 | 87.1875
9.5 | 1.1428 | 0.01417 | -0.0357 | 80.6493
10 | 1.1796 | 0.01501 | -0.0335 | 78.5876
10.5 | 1.2156 | 0.01593 | -0.0314 | 76.3089
11 | 1.2498 | 0.01697 | -0.0291 | 73.6476
11.5 | 1.2817 | 0.01818 | -0.0266 | 70.5006
12 | 1.3163 | 0.01925 | -0.0246 | 68.3792
12.5 | 1.3497 | 0.02042 | -0.0225 | 66.097
13 | 1.3809 | 0.02174 | -0.0203 | 63.5189
13.5 | 1.4082 | 0.02337 | -0.0178 | 60.2567
14 | 1.4384 | 0.02486 | -0.0158 | 57.86
14.5 | 1.4673 | 0.02647 | -0.0138 | 55.4326
15 | 1.4931 | 0.02837 | -0.0117 | 52.6295
15.5 | 1.5158 | 0.03055 | -0.0095 | 49.617
16 | 1.5353 | 0.03309 | -0.0072 | 46.3977
16.5 | 1.5574 | 0.03549 | -0.0054 | 43.8828
17 | 1.5767 | 0.03822 | -0.0036 | 41.2533
17.5 | 1.5922 | 0.04141 | -0.0019 | 38.4496
18 | 1.6029 | 0.04516 | -0.0003 | 35.4938
18.5 | 1.6147 | 0.04902 | 0.0008 | 32.9396
19 | 1.6096 | 0.05486 | 0.0019 | 29.3401
19.5 | 1.6069 | 0.06087 | 0.0022 | 26.3989
20 | 1.6055 | 0.06709 | 0.0016 | 23.9305

## 69. Re 4M Mach 0.25 (1)
BIGFOIL.COM POLAR EXPORT
NACA66-413 a=0.6
NACA66-413 a=0.6 |  |  |  | Cl Max: | 1.235 | at alpha= | 9.5 | deg
JavaFoil+Calcfoil stall+Eppler ext transition |  |  |  | L/D Max: | 189.417 | at alpha= | 3.5 | deg
Re: | 4000000 |  |  | Cd Min: | 0.0037 | at alpha= | 1 | deg
Mach: | 0.25 |  |  | Cl=0 at alpha= | -2.8064 | deg
|  |  |  | @ Cl=0.1, Cd= | 0.00628
|  |  |  | @ Cl=0.4, Cd= | 0.0037429
|  |  |  | @ Cl=0.6, Cd= | 0.11709
alpha (deg) | Cl | Cd | Cm | Cl/Cd
-13 | -0.467 | 0.09245 | -0.018 | -5.055
-12.5 | -0.503 | 0.08819 | -0.019 | -5.698
-12 | -0.527 | 0.08303 | -0.019 | -6.344
-11.5 | -0.539 | 0.07635 | -0.02 | -7.064
-11 | -0.543 | 0.07121 | -0.021 | -7.619
-10.5 | -0.54 | 0.06645 | -0.022 | -8.13
-10 | -0.532 | 0.06202 | -0.023 | -8.581
-9.5 | -0.519 | 0.05778 | -0.023 | -8.981
-9 | -0.501 | 0.0541 | -0.025 | -9.258
-8.5 | -0.479 | 0.0497 | -0.027 | -9.63
-8 | -0.554 | 0.00923 | -0.05 | -59.975
-7.5 | -0.517 | 0.00914 | -0.051 | -56.511
-7 | -0.473 | 0.00863 | -0.052 | -54.745
-6.5 | -0.425 | 0.0083 | -0.053 | -51.167
-6 | -0.373 | 0.00792 | -0.054 | -47.16
-5.5 | -0.32 | 0.00764 | -0.055 | -41.833
-5 | -0.263 | 0.00734 | -0.056 | -35.878
-4.5 | -0.205 | 0.00714 | -0.057 | -28.759
-4 | -0.146 | 0.00694 | -0.058 | -21.014
-3.5 | -0.085 | 0.00676 | -0.059 | -12.64
-3 | -0.024 | 0.0066 | -0.06 | -3.652
-2.5 | 0.038 | 0.00642 | -0.061 | 5.864
-2 | 0.1 | 0.00628 | -0.062 | 15.867
-1.5 | 0.162 | 0.00618 | -0.063 | 26.221
-1 | 0.224 | 0.00605 | -0.064 | 37.097
-0.5 | 0.287 | 0.00591 | -0.065 | 48.6
0 | 0.35 | 0.00388 | -0.066 | 90.174
0.5 | 0.412 | 0.00371 | -0.067 | 110.93
1 | 0.474 | 0.0037 | -0.068 | 128.018
1.5 | 0.536 | 0.00375 | -0.069 | 142.923
2 | 0.598 | 0.00379 | -0.07 | 157.884
2.5 | 0.657 | 0.00381 | -0.071 | 172.462
3 | 0.718 | 0.00393 | -0.072 | 182.374
3.5 | 0.776 | 0.0041 | -0.073 | 189.417
4 | 0.826 | 0.0097 | -0.073 | 85.16
4.5 | 0.882 | 0.01022 | -0.074 | 86.311
5 | 0.936 | 0.01064 | -0.075 | 88.02
5.5 | 0.988 | 0.01109 | -0.076 | 89.105
6 | 1.038 | 0.01158 | -0.077 | 89.597
6.5 | 1.084 | 0.01216 | -0.078 | 89.176
7 | 1.128 | 0.01273 | -0.078 | 88.587
7.5 | 1.164 | 0.01329 | -0.079 | 87.567
8 | 1.193 | 0.01394 | -0.08 | 85.595
8.5 | 1.215 | 0.01465 | -0.081 | 82.95
9 | 1.229 | 0.01542 | -0.082 | 79.7
9.5 | 1.235 | 0.01622 | -0.083 | 76.137
10 | 1.231 | 0.01726 | -0.084 | 71.309
10.5 | 1.217 | 0.01841 | -0.084 | 66.125
11 | 1.187 | 0.01964 | -0.085 | 60.425
11.5 | 1.133 | 0.0218 | -0.085 | 51.967
12 | 0.906 | 0.07677 | -0.05 | 11.804
12.5 | 0.844 | 0.08527 | -0.044 | 9.894
13 | 0.777 | 0.09272 | -0.043 | 8.385
13.5 | 0.704 | 0.10127 | -0.041 | 6.954
14 | 0.626 | 0.10935 | -0.041 | 5.72
14.5 | 0.542 | 0.11709 | -0.041 | 4.631

## 70. Re 4M Mach 0.25 (2)
BIGFOIL.COM POLAR EXPORT
NACA66-413 a=0.6
NACA66-413 a=0.6 |  |  |  | Cl Max: | 1.5146 | at alpha= | 16.5 | deg
XFOIL ncrit=9 |  |  |  | L/D Max: | 179.22 | at alpha= | 2.5 | deg
Re: | 4000000 |  |  | Cd Min: | 0.15193 | at alpha= | -15.5 | deg
Mach: | 0.25 |  |  | Cl=0 at alpha= | -3 | deg
|  |  |  | @ Cl=0.1, Cd= | 0.0060396
|  |  |  | @ Cl=0.4, Cd= | 0.0035578
|  |  |  | @ Cl=0.6, Cd= | 0.003539
alpha (deg) | Cl | Cd | Cm | Cl/Cd
-15.5 | -0.4197 | 0.15193 | -0.0431 | -2.7625
-15 | -0.4051 | 0.14491 | -0.0472 | -2.7955
-14.5 | -0.4013 | 0.13467 | -0.052 | -2.9799
-14 | -0.3952 | 0.12594 | -0.0567 | -3.138
-13.5 | -0.382 | 0.11921 | -0.0606 | -3.2044
-13 | -0.3747 | 0.11128 | -0.0649 | -3.3672
-12.5 | -0.3802 | 0.10071 | -0.0702 | -3.7752
-12 | -0.4025 | 0.08745 | -0.0769 | -4.6026
-11 | -0.6114 | 0.04245 | -0.1002 | -14.4028
-10.5 | -0.7823 | 0.02148 | -0.0821 | -36.4199
-9.5 | -0.7336 | 0.01328 | -0.0737 | -55.241
-9 | -0.6824 | 0.01208 | -0.0722 | -56.4901
-8.5 | -0.6283 | 0.01124 | -0.0712 | -55.8986
-8 | -0.5724 | 0.01065 | -0.0706 | -53.7465
-7.5 | -0.5172 | 0.00999 | -0.0699 | -51.7718
-7 | -0.461 | 0.00939 | -0.0695 | -49.0948
-6.5 | -0.4045 | 0.00885 | -0.0691 | -45.7062
-6 | -0.3503 | 0.00805 | -0.0685 | -43.5155
-5.5 | -0.2931 | 0.00762 | -0.0684 | -38.4646
-5 | -0.2346 | 0.00734 | -0.0686 | -31.9619
-4.5 | -0.1761 | 0.0071 | -0.0689 | -24.8028
-4 | -0.1179 | 0.00682 | -0.0691 | -17.2874
-3.5 | -0.0594 | 0.00655 | -0.0695 | -9.0687
-3 | 0 | 0.00636 | -0.0701 | 0
-2.5 | 0.0593 | 0.00617 | -0.0707 | 9.611
-2 | 0.1186 | 0.00598 | -0.0713 | 19.8328
-1.5 | 0.1782 | 0.00584 | -0.0721 | 30.5137
-1 | 0.2364 | 0.00553 | -0.0726 | 42.7486
-0.5 | 0.2911 | 0.00485 | -0.0728 | 60.0206
0 | 0.3429 | 0.00376 | -0.0726 | 91.1968
0.5 | 0.4022 | 0.00355 | -0.0734 | 113.2958
1 | 0.4626 | 0.0035 | -0.0743 | 132.1714
1.5 | 0.5228 | 0.00352 | -0.0751 | 148.5227
2 | 0.5838 | 0.00352 | -0.0761 | 165.8523
2.5 | 0.6434 | 0.00359 | -0.0768 | 179.2201
3 | 0.6856 | 0.00473 | -0.0744 | 144.9471
3.5 | 0.7172 | 0.00612 | -0.0702 | 117.1895
4 | 0.7456 | 0.00731 | -0.0652 | 101.9973
4.5 | 0.7686 | 0.00832 | -0.0589 | 92.3798
5 | 0.788 | 0.00918 | -0.0519 | 85.8388
5.5 | 0.8256 | 0.00972 | -0.0486 | 84.9383
6 | 0.8639 | 0.0103 | -0.0455 | 83.8738
6.5 | 0.904 | 0.01083 | -0.0427 | 83.4718
7 | 0.9401 | 0.01148 | -0.0393 | 81.8902
7.5 | 0.9776 | 0.01208 | -0.0361 | 80.9272
9 | 1.1115 | 0.01476 | -0.0322 | 75.3049
9.5 | 1.1507 | 0.01567 | -0.0298 | 73.4333
10 | 1.188 | 0.01671 | -0.0272 | 71.0952
10.5 | 1.223 | 0.01792 | -0.0244 | 68.2478
11 | 1.2559 | 0.01929 | -0.0214 | 65.1063
11.5 | 1.292 | 0.02052 | -0.0189 | 62.963
12 | 1.3257 | 0.02194 | -0.0162 | 60.4239
12.5 | 1.3566 | 0.02362 | -0.0132 | 57.4344
13 | 1.3858 | 0.02547 | -0.0103 | 54.4091
13.5 | 1.4159 | 0.02735 | -0.0077 | 51.7697
14 | 1.4418 | 0.0296 | -0.0048 | 48.7095
14.5 | 1.4638 | 0.03226 | -0.0018 | 45.3751
15 | 1.4799 | 0.03551 | 0.0013 | 41.6756
15.5 | 1.4957 | 0.03896 | 0.004 | 38.3907
16 | 1.5074 | 0.04295 | 0.0064 | 35.0966
16.5 | 1.5146 | 0.04763 | 0.0085 | 31.7993
17 | 1.5114 | 0.05362 | 0.0101 | 28.1872
17.5 | 1.5018 | 0.06083 | 0.0106 | 24.6885
18 | 1.4764 | 0.07058 | 0.0095 | 20.9181
18.5 | 1.4507 | 0.08139 | 0.0064 | 17.8241
19 | 1.4028 | 0.0966 | -0.0002 | 14.5217
19.5 | 1.3656 | 0.11151 | -0.0084 | 12.2464
20 | 1.326 | 0.12795 | -0.0185 | 10.3634

## 71. Re 4M Mach 0.50 (1)
BIGFOIL.COM POLAR EXPORT
NACA66-413 a=0.6
NACA66-413 a=0.6 |  |  |  | Cl Max: | 1.226 | at alpha= | 20 | deg
JavaFoil+Calcfoil stall+Eppler ext transition |  |  |  | L/D Max: | 183.151 | at alpha= | 3 | deg
Re: | 4000000 |  |  | Cd Min: | 0.00366 | at alpha= | 1 | deg
Mach: | 0.5 |  |  | Cl=0 at alpha= | -2.8043 | deg
|  |  |  | @ Cl=0.1, Cd= | 0.0064622
|  |  |  | @ Cl=0.4, Cd= | 0.0038171
|  |  |  | @ Cl=0.6, Cd= | 0.0037106
alpha (deg) | Cl | Cd | Cm | Cl/Cd
-20 | -0.943 | 0.16182 | -0.02 | -5.828
-19.5 | -0.915 | 0.15648 | -0.02 | -5.85
-19 | -0.886 | 0.15178 | -0.019 | -5.84
-18.5 | -0.859 | 0.14729 | -0.02 | -5.834
-18 | -0.833 | 0.14148 | -0.02 | -5.884
-17.5 | -0.806 | 0.13591 | -0.021 | -5.929
-17 | -0.779 | 0.13463 | -0.021 | -5.789
-16.5 | -0.75 | 0.13013 | -0.021 | -5.767
-16 | -0.723 | 0.12607 | -0.021 | -5.736
-15.5 | -0.696 | 0.12202 | -0.021 | -5.706
-15 | -0.669 | 0.11757 | -0.022 | -5.694
-14.5 | -0.642 | 0.10975 | -0.023 | -5.854
-14 | -0.615 | 0.10698 | -0.023 | -5.748
-13.5 | -0.587 | 0.09962 | -0.022 | -5.893
-13 | -0.56 | 0.08941 | -0.023 | -6.263
-12.5 | -0.533 | 0.08388 | -0.024 | -6.356
-12 | -0.506 | 0.07777 | -0.024 | -6.506
-11.5 | -0.479 | 0.07227 | -0.025 | -6.624
-11 | -0.452 | 0.06787 | -0.026 | -6.654
-10.5 | -0.423 | 0.08174 | -0.024 | -5.175
-10 | -0.396 | 0.07014 | -0.025 | -5.641
-9.5 | -0.368 | 0.06275 | -0.025 | -5.87
-9 | -0.341 | 0.05822 | -0.026 | -5.857
-8.5 | -0.314 | 0.05397 | -0.027 | -5.812
-8 | -0.286 | 0.04956 | -0.028 | -5.777
-7.5 | -0.258 | 0.05949 | -0.026 | -4.34
-7 | -0.231 | 0.04833 | -0.026 | -4.774
-6.5 | -0.278 | 0.0445 | -0.027 | -6.245
-6 | -0.295 | 0.04007 | -0.03 | -7.371
-5.5 | -0.332 | 0.00814 | -0.062 | -40.806
-5 | -0.282 | 0.00768 | -0.063 | -36.734
-4.5 | -0.224 | 0.00775 | -0.064 | -28.864
-4 | -0.161 | 0.00748 | -0.065 | -21.483
-3.5 | -0.095 | 0.00722 | -0.066 | -13.105
-3 | -0.027 | 0.00696 | -0.067 | -3.849
-2.5 | 0.042 | 0.00679 | -0.068 | 6.18
-2 | 0.111 | 0.0064 | -0.07 | 17.37
-1.5 | 0.181 | 0.00626 | -0.071 | 28.909
-1 | 0.251 | 0.00608 | -0.072 | 41.185
-0.5 | 0.321 | 0.00593 | -0.073 | 54.096
0 | 0.39 | 0.00381 | -0.074 | 102.313
0.5 | 0.46 | 0.00386 | -0.075 | 119.112
1 | 0.529 | 0.00366 | -0.076 | 144.444
1.5 | 0.598 | 0.00371 | -0.077 | 161.268
2 | 0.667 | 0.00373 | -0.078 | 178.669
2.5 | 0.732 | 0.00418 | -0.079 | 175.035
3 | 0.798 | 0.00436 | -0.08 | 183.151
3.5 | 0.859 | 0.0057 | -0.081 | 150.603
4 | 0.913 | 0.01129 | -0.081 | 80.941
4.5 | 0.972 | 0.01183 | -0.082 | 82.162
5 | 1.026 | 0.01248 | -0.083 | 82.247
5.5 | 1.075 | 0.01317 | -0.084 | 81.628
6 | 1.115 | 0.014 | -0.085 | 79.611
6.5 | 1.141 | 0.01486 | -0.086 | 76.785
7 | 1.146 | 0.0159 | -0.087 | 72.043
7.5 | 1.078 | 0.01722 | -0.088 | 62.578
8 | 0.711 | 0.01821 | -0.089 | 39.032
8.5 | 0.616 | 0.05555 | -0.043 | 11.084
9 | 0.641 | 0.06381 | -0.041 | 10.051
9.5 | 0.804 | 0.02088 | -0.092 | 38.518
10 | 0.702 | 0.06297 | -0.054 | 11.149
10.5 | 0.723 | 0.0697 | -0.047 | 10.37
11 | 0.749 | 0.08001 | -0.046 | 9.358
11.5 | 0.777 | 0.0739 | -0.05 | 10.516
12 | 0.803 | 0.08041 | -0.05 | 9.987
12.5 | 0.829 | 0.08701 | -0.05 | 9.527
13 | 0.855 | 0.09965 | -0.05 | 8.576
13.5 | 0.883 | 0.10396 | -0.054 | 8.491
14 | 0.908 | 0.10677 | -0.053 | 8.506
14.5 | 0.934 | 0.11237 | -0.054 | 8.313
15 | 0.963 | 0.12074 | -0.058 | 7.974
15.5 | 0.991 | 0.12741 | -0.06 | 7.778
16 | 1.014 | 0.12715 | -0.059 | 7.977
16.5 | 1.041 | 0.13121 | -0.06 | 7.934
17 | 1.072 | 0.13688 | -0.065 | 7.832
17.5 | 1.094 | 0.14079 | -0.063 | 7.773
18 | 1.12 | 0.14732 | -0.064 | 7.605
18.5 | 1.149 | 0.14946 | -0.067 | 7.688
19 | 1.181 | 0.15293 | -0.071 | 7.722
19.5 | 1.2 | 0.15846 | -0.068 | 7.573
20 | 1.226 | 0.15935 | -0.069 | 7.692

## 72. Re 4M Mach 0.50 (2)
BIGFOIL.COM POLAR EXPORT
NACA66-413 a=0.6
NACA66-413 a=0.6 |  |  |  | Cl Max: | 1.1577 | at alpha= | 10 | deg
XFOIL ncrit=9 |  |  |  | L/D Max: | 194.132 | at alpha= | 2.5 | deg
Re: | 4000000 |  |  | Cd Min: | 0.24365 | at alpha= | -20 | deg
Mach: | 0.5 |  |  | Cl=0 at alpha= | -3.0566 | deg
|  |  |  | @ Cl=0.1, Cd= | 0.0063612
|  |  |  | @ Cl=0.4, Cd= | 0.0041136
|  |  |  | @ Cl=0.6, Cd= | 0.0037301
alpha (deg) | Cl | Cd | Cm | Cl/Cd
-20 | -0.5792 | 0.24365 | -0.0008 | -2.3772
-19.5 | -0.5604 | 0.23414 | -0.0059 | -2.3934
-19 | -0.5375 | 0.22728 | -0.0108 | -2.3649
-18.5 | -0.5163 | 0.21917 | -0.0157 | -2.3557
-18 | -0.4959 | 0.21072 | -0.0206 | -2.3534
-17.5 | -0.475 | 0.20274 | -0.0254 | -2.3429
-17 | -0.4571 | 0.19341 | -0.0303 | -2.3634
-16.5 | -0.4398 | 0.18417 | -0.0352 | -2.388
-16 | -0.4169 | 0.17747 | -0.0397 | -2.3491
-15 | -0.3839 | 0.15975 | -0.0493 | -2.4031
-14.5 | -0.3655 | 0.15198 | -0.0539 | -2.4049
-14 | -0.3455 | 0.14498 | -0.0582 | -2.3831
-13.5 | -0.3282 | 0.13721 | -0.0627 | -2.392
-13 | -0.3183 | 0.12764 | -0.0677 | -2.4937
-12.5 | -0.3044 | 0.11977 | -0.0722 | -2.5415
-12 | -0.2845 | 0.1136 | -0.076 | -2.5044
-11.5 | -0.2723 | 0.10581 | -0.0804 | -2.5735
-11 | -0.2641 | 0.09751 | -0.0849 | -2.7084
-10.5 | -0.2609 | 0.08862 | -0.0896 | -2.944
-10 | -0.2592 | 0.07983 | -0.0943 | -3.2469
-9.5 | -0.2656 | 0.0707 | -0.0997 | -3.7567
-9 | -0.2721 | 0.06171 | -0.1054 | -4.4093
-8.5 | -0.2906 | 0.05078 | -0.115 | -5.7227
-8 | -0.3287 | 0.04251 | -0.1161 | -7.7323
-7.5 | -0.3585 | 0.03675 | -0.11 | -9.7551
-7 | -0.3646 | 0.03048 | -0.105 | -11.9619
-6.5 | -0.3611 | 0.02367 | -0.0992 | -15.2556
-6 | -0.3491 | 0.01613 | -0.0928 | -21.6429
-5.5 | -0.3102 | 0.01097 | -0.0884 | -28.2771
-5 | -0.253 | 0.009 | -0.0857 | -28.1111
-4.5 | -0.1902 | 0.00808 | -0.084 | -23.5396
-4 | -0.1248 | 0.00751 | -0.0829 | -16.6178
-3.5 | -0.058 | 0.00712 | -0.0825 | -8.1461
-3 | 0.0074 | 0.00667 | -0.0821 | 1.1094
-2.5 | 0.0748 | 0.00644 | -0.0823 | 11.6149
-2 | 0.142 | 0.00623 | -0.0826 | 22.7929
-1.5 | 0.2092 | 0.00607 | -0.0832 | 34.4646
-1 | 0.2763 | 0.00595 | -0.0838 | 46.437
-0.5 | 0.3394 | 0.00537 | -0.0839 | 63.203
0 | 0.3957 | 0.00414 | -0.0834 | 95.5797
0.5 | 0.4609 | 0.00374 | -0.0838 | 123.2353
1 | 0.5293 | 0.00373 | -0.0847 | 141.9035
1.5 | 0.599 | 0.00373 | -0.0858 | 160.5898
2 | 0.6684 | 0.00374 | -0.0867 | 178.7166
2.5 | 0.7377 | 0.0038 | -0.0875 | 194.1316
3 | 0.7725 | 0.0051 | -0.0819 | 151.4706
4 | 0.7547 | 0.00849 | -0.0548 | 88.8928
5 | 0.7799 | 0.01201 | -0.0382 | 64.9376
5.5 | 0.8235 | 0.01291 | -0.0347 | 63.7878
6 | 0.8672 | 0.01382 | -0.031 | 62.7496
6.5 | 0.9096 | 0.01479 | -0.0271 | 61.501
7 | 0.9497 | 0.01586 | -0.0227 | 59.8802
8.5 | 1.0893 | 0.02083 | -0.0144 | 52.2948
9 | 1.1171 | 0.02323 | -0.0088 | 48.0887
9.5 | 1.1403 | 0.02608 | -0.0029 | 43.7232
10 | 1.1577 | 0.02953 | 0.0033 | 39.2042
10.5 | 1.1516 | 0.0353 | 0.0106 | 32.6232
11 | 1.1345 | 0.04269 | 0.0158 | 26.5753
11.5 | 1.111 | 0.05105 | 0.0187 | 21.763
12 | 1.0766 | 0.06141 | 0.0188 | 17.5313
12.5 | 1.0412 | 0.07339 | 0.0154 | 14.1872
13 | 1.0022 | 0.08784 | 0.0081 | 11.4094
13.5 | 0.972 | 0.10325 | -0.0017 | 9.414
14 | 0.9458 | 0.12011 | -0.013 | 7.8744
14.5 | 0.9262 | 0.13669 | -0.0229 | 6.7759
15 | 0.9097 | 0.15233 | -0.0325 | 5.9719

## 73. Re 5M Mach 0.00 (1)
BIGFOIL.COM POLAR EXPORT
NACA66-413 a=0.6
NACA66-413 a=0.6 |  |  |  | Cl Max: | 1.283 | at alpha= | 10.5 | deg
JavaFoil+Calcfoil stall+Eppler ext transition |  |  |  | L/D Max: | 172.385 | at alpha= | 2.5 | deg
Re: | 5000000 |  |  | Cd Min: | 0.00361 | at alpha= | 2 | deg
Mach: | 0 |  |  | Cl=0 at alpha= | -2.8051 | deg
|  |  |  | @ Cl=0.1, Cd= | 0.0059655
|  |  |  | @ Cl=0.4, Cd= | 0.0037003
|  |  |  | @ Cl=0.6, Cd= | 0.003639
alpha (deg) | Cl | Cd | Cm | Cl/Cd
-14.5 | -0.603 | 0.09994 | -0.018 | -6.037
-14 | -0.616 | 0.09442 | -0.018 | -6.52
-13.5 | -0.625 | 0.08903 | -0.019 | -7.024
-13 | -0.632 | 0.08363 | -0.02 | -7.559
-12.5 | -0.635 | 0.07981 | -0.02 | -7.96
-12 | -0.632 | 0.07501 | -0.021 | -8.43
-11.5 | -0.623 | 0.0697 | -0.022 | -8.945
-11 | -0.608 | 0.06576 | -0.023 | -9.249
-10.5 | -0.592 | 0.06063 | -0.025 | -9.757
-10 | -0.572 | 0.05555 | -0.027 | -10.305
-9.5 | -0.666 | 0.00974 | -0.046 | -68.409
-9 | -0.638 | 0.00951 | -0.047 | -67.104
-8.5 | -0.6 | 0.00907 | -0.048 | -66.129
-8 | -0.559 | 0.00876 | -0.049 | -63.796
-7.5 | -0.515 | 0.00843 | -0.05 | -61.066
-7 | -0.467 | 0.00808 | -0.051 | -57.83
-6.5 | -0.418 | 0.00771 | -0.052 | -54.158
-6 | -0.366 | 0.0074 | -0.053 | -49.453
-5.5 | -0.312 | 0.00717 | -0.054 | -43.491
-5 | -0.256 | 0.00695 | -0.055 | -36.9
-4.5 | -0.2 | 0.00681 | -0.055 | -29.32
-4 | -0.142 | 0.00655 | -0.056 | -21.608
-3.5 | -0.083 | 0.00641 | -0.057 | -12.919
-3 | -0.023 | 0.00629 | -0.058 | -3.717
-2.5 | 0.036 | 0.0061 | -0.059 | 5.983
-2 | 0.097 | 0.00597 | -0.06 | 16.19
-1.5 | 0.157 | 0.00588 | -0.061 | 26.676
-1 | 0.217 | 0.00576 | -0.062 | 37.716
-0.5 | 0.278 | 0.00366 | -0.063 | 75.957
0 | 0.339 | 0.00367 | -0.064 | 92.303
0.5 | 0.399 | 0.0037 | -0.065 | 107.65
1 | 0.459 | 0.00372 | -0.066 | 123.453
1.5 | 0.519 | 0.00376 | -0.067 | 138.13
2 | 0.579 | 0.00361 | -0.068 | 160.396
2.5 | 0.637 | 0.00369 | -0.069 | 172.385
3 | 0.695 | 0.00421 | -0.07 | 164.941
3.5 | 0.752 | 0.00443 | -0.071 | 169.586
4 | 0.803 | 0.00911 | -0.071 | 88.114
4.5 | 0.858 | 0.00947 | -0.072 | 90.598
5 | 0.911 | 0.00983 | -0.073 | 92.725
5.5 | 0.963 | 0.01021 | -0.074 | 94.302
6 | 1.013 | 0.01062 | -0.075 | 95.414
6.5 | 1.06 | 0.01111 | -0.075 | 95.483
7 | 1.106 | 0.0116 | -0.076 | 95.354
7.5 | 1.146 | 0.01209 | -0.077 | 94.741
8 | 1.181 | 0.01259 | -0.078 | 93.828
8.5 | 1.212 | 0.01314 | -0.079 | 92.223
9 | 1.238 | 0.01376 | -0.08 | 89.966
9.5 | 1.258 | 0.01436 | -0.08 | 87.628
10 | 1.273 | 0.01507 | -0.081 | 84.509
10.5 | 1.283 | 0.01581 | -0.082 | 81.147
11 | 1.283 | 0.01677 | -0.083 | 76.488
11.5 | 1.272 | 0.01776 | -0.083 | 71.633
12 | 1.256 | 0.01877 | -0.084 | 66.892
12.5 | 1.233 | 0.01982 | -0.085 | 62.192
13 | 1.202 | 0.02155 | -0.085 | 55.795
13.5 | 1.168 | 0.02304 | -0.086 | 50.676
14 | 1.111 | 0.02902 | -0.085 | 38.28
14.5 | 1.048 | 0.03797 | -0.082 | 27.605
15 | 0.895 | 0.09881 | -0.055 | 9.056
15.5 | 0.852 | 0.11103 | -0.049 | 7.675

## 74. Re 5M Mach 0.00 (2)
BIGFOIL.COM POLAR EXPORT
NACA66-413 a=0.6
NACA66-413 a=0.6 |  |  |  | Cl Max: | 1.6646 | at alpha= | 20 | deg
XFOIL ncrit=9 |  |  |  | L/D Max: | 172.049 | at alpha= | 2 | deg
Re: | 5000000 |  |  | Cd Min: | 0.05712 | at alpha= | 20 | deg
Mach: | 0 |  |  | Cl=0 at alpha= | -2.98 | deg
|  |  |  | @ Cl=0.1, Cd= | 0.0056766
|  |  |  | @ Cl=0.4, Cd= | 0.0033217
|  |  |  | @ Cl=0.6, Cd= | 0.0036224
alpha (deg) | Cl | Cd | Cm | Cl/Cd
-20 | -1.3156 | 0.04455 | -0.0971 | -29.5309
-19.5 | -1.3317 | 0.03846 | -0.0982 | -34.6256
-18.5 | -1.3398 | 0.03027 | -0.096 | -44.2616
-18 | -1.3274 | 0.02794 | -0.0941 | -47.5089
-17.5 | -1.3228 | 0.0253 | -0.0908 | -52.2846
-17 | -1.2976 | 0.0241 | -0.0886 | -53.8423
-16.5 | -1.2961 | 0.02162 | -0.0834 | -59.9491
-16 | -1.287 | 0.01972 | -0.0781 | -65.2637
-15.5 | -1.2688 | 0.01848 | -0.073 | -68.658
-15 | -1.2364 | 0.01742 | -0.0703 | -70.9759
-14.5 | -1.1978 | 0.0165 | -0.0685 | -72.5939
-14 | -1.1561 | 0.01569 | -0.0671 | -73.6839
-13.5 | -1.1122 | 0.01495 | -0.066 | -74.3946
-13 | -1.0668 | 0.01421 | -0.0651 | -75.0739
-12.5 | -1.0197 | 0.01356 | -0.0643 | -75.1991
-12 | -0.9714 | 0.01295 | -0.0638 | -75.0116
-11.5 | -0.9223 | 0.01233 | -0.0633 | -74.8013
-11 | -0.8705 | 0.01197 | -0.0633 | -72.7235
-10.5 | -0.8189 | 0.01154 | -0.0632 | -70.9619
-10 | -0.7707 | 0.01062 | -0.0625 | -72.5706
-9.5 | -0.7206 | 0.00988 | -0.0621 | -72.9352
-9 | -0.6676 | 0.00945 | -0.0621 | -70.6455
-8.5 | -0.6137 | 0.00911 | -0.0623 | -67.3655
-8 | -0.5598 | 0.00874 | -0.0625 | -64.0503
-7.5 | -0.5055 | 0.00836 | -0.0627 | -60.4665
-7 | -0.4507 | 0.00801 | -0.063 | -56.2672
-6.5 | -0.3955 | 0.0077 | -0.0634 | -51.3636
-6 | -0.3412 | 0.00727 | -0.0635 | -46.9326
-5.5 | -0.2857 | 0.00698 | -0.0639 | -40.9312
-5 | -0.2295 | 0.00678 | -0.0644 | -33.8496
-4.5 | -0.1729 | 0.00658 | -0.065 | -26.2766
-4 | -0.1162 | 0.00636 | -0.0656 | -18.2704
-3.5 | -0.0596 | 0.00612 | -0.0662 | -9.7386
-3 | -0.0023 | 0.00596 | -0.0669 | -0.38591
-2.5 | 0.0551 | 0.00581 | -0.0677 | 9.4836
-2 | 0.1123 | 0.00564 | -0.0684 | 19.9113
-1.5 | 0.1698 | 0.00552 | -0.0691 | 30.7609
-1 | 0.2259 | 0.00528 | -0.0697 | 42.7841
-0.5 | 0.2807 | 0.0047 | -0.0701 | 59.7234
0 | 0.3341 | 0.00395 | -0.0705 | 84.5823
0.5 | 0.3879 | 0.00333 | -0.0708 | 116.4865
1 | 0.4461 | 0.00329 | -0.0717 | 135.5927
1.5 | 0.5045 | 0.00324 | -0.0726 | 155.7099
2 | 0.5626 | 0.00327 | -0.0735 | 172.0489
2.5 | 0.6146 | 0.00376 | -0.0733 | 163.4574
3.5 | 0.6924 | 0.00609 | -0.0684 | 113.6946
4 | 0.7288 | 0.00709 | -0.0654 | 102.7927
4.5 | 0.7656 | 0.0079 | -0.0623 | 96.9114
5 | 0.8057 | 0.00849 | -0.0599 | 94.8999
5.5 | 0.8468 | 0.00884 | -0.0575 | 95.7919
6.5 | 0.919 | 0.00964 | -0.051 | 95.332
7 | 0.9549 | 0.01016 | -0.0479 | 93.9862
7.5 | 0.9929 | 0.01061 | -0.0453 | 93.5815
8 | 1.0274 | 0.0111 | -0.0421 | 92.5586
9 | 1.1178 | 0.01243 | -0.0409 | 89.9276
9.5 | 1.1558 | 0.01312 | -0.0389 | 88.0945
10 | 1.1924 | 0.01391 | -0.0367 | 85.7225
10.5 | 1.2274 | 0.01481 | -0.0344 | 82.8764
11 | 1.2609 | 0.01582 | -0.032 | 79.7029
11.5 | 1.297 | 0.0167 | -0.0302 | 77.6647
12 | 1.3312 | 0.01771 | -0.0282 | 75.1666
12.5 | 1.3645 | 0.01879 | -0.0261 | 72.6184
13 | 1.395 | 0.02007 | -0.0238 | 69.5067
13.5 | 1.4243 | 0.02144 | -0.0216 | 66.4319
14 | 1.4553 | 0.02276 | -0.0196 | 63.9411
14.5 | 1.4847 | 0.02421 | -0.0177 | 61.3259
15 | 1.5108 | 0.02593 | -0.0156 | 58.2646
15.5 | 1.5343 | 0.0279 | -0.0133 | 54.9928
16 | 1.5575 | 0.02995 | -0.0113 | 52.0033
16.5 | 1.5813 | 0.03204 | -0.0095 | 49.3539
17 | 1.6016 | 0.03445 | -0.0077 | 46.4906
17.5 | 1.6198 | 0.03714 | -0.0059 | 43.6134
18 | 1.6317 | 0.0405 | -0.0041 | 40.2889
18.5 | 1.648 | 0.04357 | -0.0028 | 37.8242
19 | 1.6503 | 0.04819 | -0.0012 | 34.2457
19.5 | 1.6606 | 0.05221 | -0.0005 | 31.8062
20 | 1.6646 | 0.05712 | 0 | 29.1422

## 75. Re 5M Mach 0.10 (1)
BIGFOIL.COM POLAR EXPORT
NACA66-413 a=0.6
NACA66-413 a=0.6 |  |  |  | Cl Max: | 1.276 | at alpha= | 10.5 | deg
JavaFoil+Calcfoil stall+Eppler ext transition |  |  |  | L/D Max: | 173.109 | at alpha= | 2.5 | deg
Re: | 5000000 |  |  | Cd Min: | 0.00362 | at alpha= | 2 | deg
Mach: | 0.1 |  |  | Cl=0 at alpha= | -2.8083 | deg
|  |  |  | @ Cl=0.1, Cd= | 0.0059856
|  |  |  | @ Cl=0.4, Cd= | 0.0036898
|  |  |  | @ Cl=0.6, Cd= | 0.0036448
alpha (deg) | Cl | Cd | Cm | Cl/Cd
-14 | -0.592 | 0.09575 | -0.018 | -6.184
-13.5 | -0.605 | 0.09043 | -0.019 | -6.694
-13 | -0.615 | 0.08419 | -0.02 | -7.31
-12.5 | -0.622 | 0.08008 | -0.02 | -7.763
-12 | -0.621 | 0.07571 | -0.021 | -8.207
-11.5 | -0.615 | 0.07026 | -0.022 | -8.747
-11 | -0.601 | 0.06601 | -0.023 | -9.112
-10.5 | -0.586 | 0.06177 | -0.024 | -9.478
-10 | -0.567 | 0.05714 | -0.025 | -9.921
-9.5 | -0.554 | 0.04673 | -0.031 | -11.864
-9 | -0.635 | 0.00877 | -0.047 | -72.414
-8.5 | -0.6 | 0.00919 | -0.048 | -65.231
-8 | -0.559 | 0.0088 | -0.049 | -63.504
-7.5 | -0.515 | 0.00844 | -0.05 | -61.032
-7 | -0.468 | 0.00812 | -0.051 | -57.666
-6.5 | -0.419 | 0.00772 | -0.052 | -54.244
-6 | -0.367 | 0.00747 | -0.053 | -49.159
-5.5 | -0.313 | 0.00717 | -0.054 | -43.677
-5 | -0.258 | 0.00701 | -0.055 | -36.738
-4.5 | -0.2 | 0.00676 | -0.056 | -29.638
-4 | -0.142 | 0.00661 | -0.057 | -21.541
-3.5 | -0.083 | 0.00646 | -0.058 | -12.885
-3 | -0.023 | 0.0063 | -0.059 | -3.729
-2.5 | 0.037 | 0.00618 | -0.06 | 5.936
-2 | 0.097 | 0.00599 | -0.061 | 16.217
-1.5 | 0.158 | 0.0059 | -0.062 | 26.742
-1 | 0.218 | 0.00577 | -0.062 | 37.822
-0.5 | 0.279 | 0.00365 | -0.063 | 76.651
0 | 0.34 | 0.00368 | -0.064 | 92.45
0.5 | 0.401 | 0.00369 | -0.065 | 108.616
1 | 0.461 | 0.0037 | -0.066 | 124.672
1.5 | 0.522 | 0.00374 | -0.067 | 139.473
2 | 0.582 | 0.00362 | -0.068 | 160.61
2.5 | 0.64 | 0.0037 | -0.069 | 173.109
3 | 0.698 | 0.00425 | -0.07 | 164.421
3.5 | 0.756 | 0.00523 | -0.071 | 144.398
4 | 0.807 | 0.00918 | -0.071 | 87.909
4.5 | 0.862 | 0.00951 | -0.072 | 90.649
5 | 0.915 | 0.00988 | -0.073 | 92.605
5.5 | 0.967 | 0.01028 | -0.074 | 94.127
6 | 1.017 | 0.0107 | -0.075 | 95.041
6.5 | 1.064 | 0.0112 | -0.076 | 95.05
7 | 1.11 | 0.01168 | -0.077 | 94.962
7.5 | 1.149 | 0.01219 | -0.077 | 94.255
8 | 1.184 | 0.01274 | -0.078 | 92.867
8.5 | 1.213 | 0.0133 | -0.079 | 91.228
9 | 1.238 | 0.01392 | -0.08 | 88.919
9.5 | 1.257 | 0.01456 | -0.081 | 86.302
10 | 1.27 | 0.01526 | -0.082 | 83.22
10.5 | 1.276 | 0.01616 | -0.082 | 79.001
11 | 1.273 | 0.01703 | -0.083 | 74.766
11.5 | 1.259 | 0.01805 | -0.084 | 69.751
12 | 1.237 | 0.01911 | -0.085 | 64.771
12.5 | 1.209 | 0.0204 | -0.085 | 59.269
13 | 1.174 | 0.022 | -0.086 | 53.346
13.5 | 1.129 | 0.02452 | -0.086 | 46.052
14 | 0.962 | 0.07016 | -0.068 | 13.71
14.5 | 0.89 | 0.09541 | -0.054 | 9.325
15 | 0.845 | 0.10696 | -0.048 | 7.896
15.5 | 0.805 | 0.11376 | -0.047 | 7.072

## 76. Re 5M Mach 0.10 (2)
BIGFOIL.COM POLAR EXPORT
NACA66-413 a=0.6
NACA66-413 a=0.6 |  |  |  | Cl Max: | 1.651 | at alpha= | 20 | deg
XFOIL ncrit=9 |  |  |  | L/D Max: | 172.591 | at alpha= | 2 | deg
Re: | 5000000 |  |  | Cd Min: | 0.06134 | at alpha= | 20 | deg
Mach: | 0.1 |  |  | Cl=0 at alpha= | -2.9818 | deg
|  |  |  | @ Cl=0.1, Cd= | 0.005689
|  |  |  | @ Cl=0.4, Cd= | 0.0033234
|  |  |  | @ Cl=0.6, Cd= | 0.0040272
alpha (deg) | Cl | Cd | Cm | Cl/Cd
-19.5 | -1.1869 | 0.05946 | -0.0902 | -19.9613
-19 | -1.27 | 0.0422 | -0.1006 | -30.0948
-18.5 | -1.2874 | 0.03613 | -0.1013 | -35.6324
-18 | -1.2867 | 0.03235 | -0.1002 | -39.7743
-17.5 | -1.295 | 0.02839 | -0.0974 | -45.6147
-17 | -1.273 | 0.02678 | -0.0953 | -47.5355
-16.5 | -1.2628 | 0.02458 | -0.0917 | -51.3751
-16 | -1.2588 | 0.02217 | -0.0867 | -56.7794
-15.5 | -1.2524 | 0.02009 | -0.0807 | -62.3395
-15 | -1.2341 | 0.01874 | -0.0755 | -65.8538
-14.5 | -1.1995 | 0.01756 | -0.0728 | -68.3087
-14 | -1.1595 | 0.0166 | -0.0709 | -69.8494
-13.5 | -1.1163 | 0.01576 | -0.0694 | -70.8312
-13 | -1.0715 | 0.01493 | -0.0681 | -71.7683
-12.5 | -1.0247 | 0.01419 | -0.0671 | -72.2128
-12 | -0.9766 | 0.01348 | -0.0662 | -72.4481
-11.5 | -0.9277 | 0.01276 | -0.0654 | -72.7038
-11 | -0.8758 | 0.01233 | -0.0651 | -71.03
-10.5 | -0.824 | 0.01184 | -0.0648 | -69.5946
-10 | -0.7707 | 0.01144 | -0.0647 | -67.3689
-9.5 | -0.7251 | 0.0101 | -0.0634 | -71.7921
-9 | -0.6721 | 0.00959 | -0.0633 | -70.0834
-8.5 | -0.6177 | 0.00923 | -0.0633 | -66.9231
-8 | -0.5633 | 0.00884 | -0.0634 | -63.7217
-7.5 | -0.5086 | 0.00844 | -0.0636 | -60.2607
-7 | -0.4534 | 0.00807 | -0.0638 | -56.1834
-6.5 | -0.3979 | 0.00775 | -0.064 | -51.3419
-6 | -0.3429 | 0.00735 | -0.0642 | -46.6531
-5.5 | -0.2873 | 0.00701 | -0.0645 | -40.9843
-5 | -0.2308 | 0.0068 | -0.065 | -33.9412
-4.5 | -0.1738 | 0.00659 | -0.0655 | -26.3733
-4 | -0.1166 | 0.00639 | -0.0662 | -18.2473
-3.5 | -0.0597 | 0.00613 | -0.0667 | -9.739
-3 | -0.0021 | 0.00596 | -0.0674 | -0.35235
-2.5 | 0.0556 | 0.00582 | -0.0681 | 9.5533
-2 | 0.1132 | 0.00565 | -0.0688 | 20.0354
-1.5 | 0.171 | 0.00553 | -0.0696 | 30.9222
-1 | 0.2276 | 0.0053 | -0.0701 | 42.9434
-0.5 | 0.2826 | 0.00472 | -0.0706 | 59.8729
0 | 0.3363 | 0.00396 | -0.0709 | 84.9242
0.5 | 0.3903 | 0.00333 | -0.0712 | 117.2072
1 | 0.4488 | 0.00329 | -0.0721 | 136.4134
1.5 | 0.5076 | 0.00325 | -0.0731 | 156.1846
2 | 0.5661 | 0.00328 | -0.074 | 172.5915
3.5 | 0.6954 | 0.00613 | -0.0685 | 113.4421
4 | 0.7313 | 0.00713 | -0.0653 | 102.5666
4.5 | 0.7676 | 0.00795 | -0.0621 | 96.5535
5 | 0.807 | 0.00854 | -0.0594 | 94.4965
5.5 | 0.8449 | 0.00889 | -0.0563 | 95.0394
6.5 | 0.9185 | 0.00974 | -0.0499 | 94.3018
7 | 0.9551 | 0.01027 | -0.0469 | 92.999
7.5 | 0.9932 | 0.01073 | -0.0443 | 92.5629
8 | 1.0274 | 0.01125 | -0.0409 | 91.3244
10 | 1.1944 | 0.01417 | -0.0356 | 84.2908
10.5 | 1.2288 | 0.01514 | -0.0331 | 81.1625
11 | 1.2629 | 0.01615 | -0.0307 | 78.1981
11.5 | 1.2996 | 0.01706 | -0.0288 | 76.1782
12 | 1.3337 | 0.01812 | -0.0266 | 73.6038
12.5 | 1.3662 | 0.0193 | -0.0244 | 70.7876
13 | 1.3959 | 0.02069 | -0.0219 | 67.4674
13.5 | 1.4276 | 0.02199 | -0.0198 | 64.9204
14 | 1.4578 | 0.02343 | -0.0177 | 62.2194
14.5 | 1.4862 | 0.02502 | -0.0156 | 59.4005
15 | 1.5106 | 0.02697 | -0.0131 | 56.0104
15.5 | 1.5336 | 0.02907 | -0.0108 | 52.7554
16 | 1.5583 | 0.03112 | -0.0089 | 50.0739
16.5 | 1.5801 | 0.03348 | -0.0069 | 47.1953
17 | 1.5971 | 0.0363 | -0.0048 | 43.9972
17.5 | 1.6136 | 0.03931 | -0.003 | 41.0481
18 | 1.6204 | 0.04332 | -0.0009 | 37.4054
18.5 | 1.6344 | 0.04686 | 0.0003 | 34.8784
19 | 1.6413 | 0.05129 | 0.0014 | 32.0004
19.5 | 1.6481 | 0.05595 | 0.0019 | 29.4567
20 | 1.651 | 0.06134 | 0.002 | 26.9156

## 77. Re 5M Mach 0.25 (1)
BIGFOIL.COM POLAR EXPORT
NACA66-413 a=0.6
NACA66-413 a=0.6 |  |  |  | Cl Max: | 1.236 | at alpha= | 9.5 | deg
JavaFoil+Calcfoil stall+Eppler ext transition |  |  |  | L/D Max: | 175.517 | at alpha= | 2.5 | deg
Re: | 5000000 |  |  | Cd Min: | 0.00359 | at alpha= | 1.5 | deg
Mach: | 0.25 |  |  | Cl=0 at alpha= | -2.8064 | deg
|  |  |  | @ Cl=0.1, Cd= | 0.00609
|  |  |  | @ Cl=0.4, Cd= | 0.0037403
|  |  |  | @ Cl=0.6, Cd= | 0.1134
alpha (deg) | Cl | Cd | Cm | Cl/Cd
-13 | -0.468 | 0.09125 | -0.019 | -5.125
-12.5 | -0.503 | 0.08611 | -0.019 | -5.838
-12 | -0.527 | 0.0815 | -0.02 | -6.467
-11.5 | -0.54 | 0.07469 | -0.021 | -7.226
-11 | -0.543 | 0.06989 | -0.021 | -7.768
-10.5 | -0.54 | 0.06543 | -0.022 | -8.259
-10 | -0.532 | 0.06144 | -0.023 | -8.667
-9.5 | -0.52 | 0.05708 | -0.024 | -9.102
-9 | -0.502 | 0.05294 | -0.026 | -9.477
-8.5 | -0.484 | 0.046 | -0.03 | -10.513
-8 | -0.556 | 0.00921 | -0.05 | -60.393
-7.5 | -0.517 | 0.00873 | -0.051 | -59.164
-7 | -0.473 | 0.00831 | -0.052 | -56.85
-6.5 | -0.425 | 0.00798 | -0.053 | -53.187
-6 | -0.373 | 0.00764 | -0.054 | -48.885
-5.5 | -0.32 | 0.00735 | -0.055 | -43.479
-5 | -0.263 | 0.00709 | -0.056 | -37.16
-4.5 | -0.205 | 0.00688 | -0.057 | -29.845
-4 | -0.146 | 0.00672 | -0.058 | -21.696
-3.5 | -0.085 | 0.00652 | -0.059 | -13.095
-3 | -0.024 | 0.00637 | -0.06 | -3.782
-2.5 | 0.038 | 0.0062 | -0.061 | 6.077
-2 | 0.1 | 0.00609 | -0.062 | 16.381
-1.5 | 0.162 | 0.00593 | -0.063 | 27.304
-1 | 0.224 | 0.00582 | -0.064 | 38.542
-0.5 | 0.287 | 0.00568 | -0.065 | 50.515
0 | 0.35 | 0.0037 | -0.066 | 94.514
0.5 | 0.412 | 0.00375 | -0.067 | 109.882
1 | 0.474 | 0.00372 | -0.068 | 127.305
1.5 | 0.536 | 0.00359 | -0.069 | 149.046
2 | 0.598 | 0.00363 | -0.07 | 164.633
2.5 | 0.657 | 0.00374 | -0.071 | 175.517
3 | 0.717 | 0.00435 | -0.072 | 164.786
3.5 | 0.775 | 0.00539 | -0.073 | 143.9
4 | 0.827 | 0.00934 | -0.073 | 88.582
4.5 | 0.883 | 0.00986 | -0.074 | 89.541
5 | 0.937 | 0.01025 | -0.075 | 91.444
5.5 | 0.989 | 0.01067 | -0.076 | 92.71
6 | 1.039 | 0.01113 | -0.077 | 93.318
6.5 | 1.086 | 0.01168 | -0.078 | 92.916
7 | 1.129 | 0.01226 | -0.079 | 92.12
7.5 | 1.165 | 0.0128 | -0.079 | 91.039
8 | 1.194 | 0.01342 | -0.08 | 89.024
8.5 | 1.217 | 0.01409 | -0.081 | 86.335
9 | 1.231 | 0.01483 | -0.082 | 83.005
9.5 | 1.236 | 0.01556 | -0.083 | 79.441
10 | 1.233 | 0.01658 | -0.084 | 74.328
10.5 | 1.219 | 0.01765 | -0.084 | 69.026
11 | 1.189 | 0.01883 | -0.085 | 63.108
11.5 | 1.138 | 0.02056 | -0.086 | 55.339
12 | 1.065 | 0.02393 | -0.085 | 44.518
12.5 | 0.845 | 0.0837 | -0.047 | 10.101
13 | 0.778 | 0.09172 | -0.044 | 8.483
13.5 | 0.705 | 0.09972 | -0.043 | 7.067
14 | 0.626 | 0.10786 | -0.041 | 5.802
14.5 | 0.542 | 0.1134 | -0.042 | 4.782

## 78. Re 5M Mach 0.25 (2)
BIGFOIL.COM POLAR EXPORT
NACA66-413 a=0.6
NACA66-413 a=0.6 |  |  |  | Cl Max: | 1.5391 | at alpha= | 17 | deg
XFOIL ncrit=9 |  |  |  | L/D Max: | 176.828 | at alpha= | 2 | deg
Re: | 5000000 |  |  | Cd Min: | 0.11418 | at alpha= | 20 | deg
Mach: | 0.25 |  |  | Cl=0 at alpha= | -2.9924 | deg
|  |  |  | @ Cl=0.1, Cd= | 0.0057449
|  |  |  | @ Cl=0.4, Cd= | 0.00341
|  |  |  | @ Cl=0.6, Cd= | 0.0034167
alpha (deg) | Cl | Cd | Cm | Cl/Cd
-12.5 | -0.9004 | 0.02889 | -0.0966 | -31.1665
-12 | -0.9325 | 0.02315 | -0.0871 | -40.2808
-11.5 | -0.9126 | 0.01983 | -0.0825 | -46.0212
-11 | -0.8776 | 0.01748 | -0.0792 | -50.2059
-10.5 | -0.8334 | 0.01583 | -0.0768 | -52.6469
-10 | -0.7848 | 0.0145 | -0.075 | -54.1241
-9.5 | -0.7364 | 0.01304 | -0.0732 | -56.4724
-9 | -0.6927 | 0.01095 | -0.0708 | -63.2603
-8.5 | -0.6389 | 0.01007 | -0.0697 | -63.4459
-8 | -0.5815 | 0.00959 | -0.0692 | -60.6361
-7.5 | -0.5248 | 0.00905 | -0.0687 | -57.989
-7 | -0.4679 | 0.00854 | -0.0683 | -54.7892
-6.5 | -0.4107 | 0.00808 | -0.0681 | -50.8292
-6 | -0.3527 | 0.00772 | -0.0681 | -45.6865
-5.5 | -0.2963 | 0.00721 | -0.0678 | -41.0957
-5 | -0.2376 | 0.00693 | -0.068 | -34.2857
-4.5 | -0.1785 | 0.00668 | -0.0684 | -26.7216
-4 | -0.1191 | 0.00648 | -0.0689 | -18.3796
-3.5 | -0.0604 | 0.00619 | -0.0693 | -9.7577
-3 | -0.0009 | 0.00601 | -0.0699 | -0.14975
-2.5 | 0.0587 | 0.00587 | -0.0706 | 10
-2 | 0.1181 | 0.00569 | -0.0712 | 20.7557
-1.5 | 0.1777 | 0.00558 | -0.072 | 31.8459
-1 | 0.2367 | 0.00539 | -0.0726 | 43.9147
-0.5 | 0.2932 | 0.00479 | -0.073 | 61.2109
0 | 0.3481 | 0.00402 | -0.0733 | 86.592
0.5 | 0.4034 | 0.00337 | -0.0736 | 119.7033
1 | 0.464 | 0.00332 | -0.0745 | 139.759
1.5 | 0.5248 | 0.00328 | -0.0755 | 160
2 | 0.5853 | 0.00331 | -0.0764 | 176.8278
2.5 | 0.6404 | 0.00371 | -0.0764 | 172.6146
3 | 0.677 | 0.00512 | -0.0731 | 132.2266
3.5 | 0.712 | 0.00629 | -0.0694 | 113.1955
4 | 0.7428 | 0.00737 | -0.0647 | 100.787
4.5 | 0.772 | 0.00823 | -0.0597 | 93.8032
5 | 0.7997 | 0.00883 | -0.0541 | 90.5663
5.5 | 0.8383 | 0.00932 | -0.0508 | 89.9464
6 | 0.8783 | 0.00981 | -0.048 | 89.5311
6.5 | 0.9175 | 0.01037 | -0.045 | 88.4764
7 | 0.9562 | 0.01096 | -0.042 | 87.2445
7.5 | 0.9947 | 0.01153 | -0.039 | 86.2706
8 | 1.0382 | 0.0122 | -0.0372 | 85.0984
9.5 | 1.1663 | 0.01478 | -0.0318 | 78.9107
10 | 1.203 | 0.01582 | -0.0291 | 76.043
10.5 | 1.2366 | 0.01707 | -0.0259 | 72.4429
11 | 1.2747 | 0.01812 | -0.0235 | 70.3477
11.5 | 1.3114 | 0.01928 | -0.0209 | 68.0187
12 | 1.344 | 0.02073 | -0.018 | 64.8336
12.5 | 1.3743 | 0.02238 | -0.0149 | 61.4075
13 | 1.4072 | 0.02396 | -0.0122 | 58.7312
13.5 | 1.4366 | 0.02581 | -0.0093 | 55.6606
14 | 1.4634 | 0.02795 | -0.0064 | 52.3578
14.5 | 1.4872 | 0.03038 | -0.0033 | 48.9533
15 | 1.5069 | 0.03327 | -0.0003 | 45.2931
15.5 | 1.5249 | 0.03641 | 0.0026 | 41.8814
16 | 1.5364 | 0.04029 | 0.0054 | 38.1335
16.5 | 1.5377 | 0.0453 | 0.0081 | 33.9448
17 | 1.5391 | 0.05069 | 0.0099 | 30.363
17.5 | 1.5337 | 0.05716 | 0.011 | 26.8317
18 | 1.5165 | 0.06555 | 0.0108 | 23.135
18.5 | 1.508 | 0.07358 | 0.0094 | 20.4947
19 | 1.4679 | 0.08663 | 0.0049 | 16.9445
19.5 | 1.4351 | 0.09987 | -0.0013 | 14.3697
20 | 1.4015 | 0.11418 | -0.0093 | 12.2745

## 79. Re 5M Mach 0.50 (1)
BIGFOIL.COM POLAR EXPORT
NACA66-413 a=0.6
NACA66-413 a=0.6 |  |  |  | Cl Max: | 1.227 | at alpha= | 20 | deg
JavaFoil+Calcfoil stall+Eppler ext transition |  |  |  | L/D Max: | 210.938 | at alpha= | 2.5 | deg
Re: | 5000000 |  |  | Cd Min: | 0.00347 | at alpha= | 2.5 | deg
Mach: | 0.5 |  |  | Cl=0 at alpha= | -2.8043 | deg
|  |  |  | @ Cl=0.1, Cd= | 0.0063491
|  |  |  | @ Cl=0.4, Cd= | 0.0036529
|  |  |  | @ Cl=0.6, Cd= | 0.0035129
alpha (deg) | Cl | Cd | Cm | Cl/Cd
-20 | -0.944 | 0.15859 | -0.02 | -5.951
-19.5 | -0.916 | 0.15169 | -0.02 | -6.039
-19 | -0.887 | 0.14903 | -0.02 | -5.952
-18.5 | -0.86 | 0.14327 | -0.02 | -6
-18 | -0.833 | 0.13867 | -0.02 | -6.005
-17.5 | -0.806 | 0.13323 | -0.021 | -6.05
-17 | -0.78 | 0.12917 | -0.021 | -6.037
-16.5 | -0.751 | 0.12795 | -0.021 | -5.871
-16 | -0.724 | 0.12247 | -0.021 | -5.908
-15.5 | -0.697 | 0.11843 | -0.022 | -5.882
-15 | -0.67 | 0.11244 | -0.022 | -5.957
-14.5 | -0.643 | 0.107 | -0.023 | -6.007
-14 | -0.615 | 0.10596 | -0.023 | -5.806
-13.5 | -0.588 | 0.09785 | -0.023 | -6.005
-13 | -0.561 | 0.08834 | -0.024 | -6.346
-12.5 | -0.534 | 0.08191 | -0.024 | -6.516
-12 | -0.507 | 0.07587 | -0.025 | -6.677
-11.5 | -0.48 | 0.07131 | -0.026 | -6.725
-11 | -0.453 | 0.0658 | -0.027 | -6.882
-10.5 | -0.423 | 0.07925 | -0.025 | -5.34
-10 | -0.396 | 0.06867 | -0.025 | -5.762
-9.5 | -0.369 | 0.06147 | -0.026 | -5.995
-9 | -0.341 | 0.0571 | -0.026 | -5.976
-8.5 | -0.314 | 0.05256 | -0.027 | -5.971
-8 | -0.287 | 0.04902 | -0.029 | -5.849
-7.5 | -0.258 | 0.05151 | -0.026 | -5.014
-7 | -0.231 | 0.04706 | -0.026 | -4.903
-6.5 | -0.278 | 0.0437 | -0.028 | -6.361
-6 | -0.295 | 0.03972 | -0.03 | -7.439
-5.5 | -0.332 | 0.00783 | -0.062 | -42.482
-5 | -0.282 | 0.00781 | -0.063 | -36.128
-4.5 | -0.224 | 0.00746 | -0.064 | -29.993
-4 | -0.161 | 0.0072 | -0.065 | -22.319
-3.5 | -0.095 | 0.00686 | -0.066 | -13.792
-3 | -0.027 | 0.00671 | -0.067 | -3.996
-2.5 | 0.042 | 0.00645 | -0.068 | 6.504
-2 | 0.111 | 0.00633 | -0.07 | 17.583
-1.5 | 0.181 | 0.00601 | -0.071 | 30.098
-1 | 0.251 | 0.00585 | -0.072 | 42.839
-0.5 | 0.321 | 0.0057 | -0.073 | 56.343
0 | 0.39 | 0.00365 | -0.074 | 106.818
0.5 | 0.46 | 0.00367 | -0.075 | 125.323
1 | 0.529 | 0.00372 | -0.076 | 142.404
1.5 | 0.598 | 0.00351 | -0.077 | 170.529
2 | 0.667 | 0.00361 | -0.078 | 184.723
2.5 | 0.732 | 0.00347 | -0.079 | 210.938
3 | 0.795 | 0.00549 | -0.08 | 144.746
3.5 | 0.858 | 0.00631 | -0.081 | 135.948
4 | 0.914 | 0.01087 | -0.081 | 84.15
4.5 | 0.973 | 0.01139 | -0.082 | 85.442
5 | 1.028 | 0.01201 | -0.083 | 85.546
5.5 | 1.076 | 0.01267 | -0.084 | 84.915
6 | 1.116 | 0.01346 | -0.085 | 82.864
6.5 | 1.142 | 0.0143 | -0.086 | 79.899
7 | 1.147 | 0.01529 | -0.087 | 75.011
7.5 | 1.079 | 0.01661 | -0.088 | 64.955
8 | 0.712 | 0.01757 | -0.089 | 40.5
8.5 | 0.617 | 0.05526 | -0.045 | 11.157
9 | 0.641 | 0.06238 | -0.041 | 10.284
9.5 | 0.805 | 0.02013 | -0.092 | 40.013
10 | 0.835 | 0.02173 | -0.092 | 38.431
10.5 | 0.726 | 0.06828 | -0.051 | 10.625
11 | 0.749 | 0.07712 | -0.047 | 9.715
11.5 | 0.927 | 0.02432 | -0.095 | 38.104
12 | 0.813 | 0.07534 | -0.061 | 10.793
12.5 | 0.831 | 0.08582 | -0.053 | 9.678
13 | 0.856 | 0.09649 | -0.052 | 8.867
13.5 | 0.884 | 0.10424 | -0.055 | 8.481
14 | 0.909 | 0.10396 | -0.054 | 8.74
14.5 | 0.935 | 0.10955 | -0.054 | 8.53
15 | 0.964 | 0.1154 | -0.059 | 8.351
15.5 | 0.992 | 0.12529 | -0.061 | 7.919
16 | 1.015 | 0.12388 | -0.059 | 8.19
16.5 | 1.043 | 0.12729 | -0.062 | 8.195
17 | 1.075 | 0.1323 | -0.067 | 8.128
17.5 | 1.095 | 0.13627 | -0.064 | 8.035
18 | 1.121 | 0.14229 | -0.065 | 7.877
18.5 | 1.151 | 0.14348 | -0.068 | 8.022
19 | 1.188 | 0.14611 | -0.075 | 8.132
19.5 | 1.201 | 0.15053 | -0.069 | 7.977
20 | 1.227 | 0.1554 | -0.07 | 7.894

## 80. Re 5M Mach 0.50 (2)
BIGFOIL.COM POLAR EXPORT
NACA66-413 a=0.6
NACA66-413 a=0.6 |  |  |  | Cl Max: | 1.1744 | at alpha= | 10 | deg
XFOIL ncrit=9 |  |  |  | L/D Max: | 204.765 | at alpha= | 2.5 | deg
Re: | 5000000 |  |  | Cd Min: | 0.242 | at alpha= | -20 | deg
Mach: | 0.5 |  |  | Cl=0 at alpha= | -3.0398 | deg
|  |  |  | @ Cl=0.1, Cd= | 0.006063
|  |  |  | @ Cl=0.4, Cd= | 0.0043483
|  |  |  | @ Cl=0.6, Cd= | 0.0034703
alpha (deg) | Cl | Cd | Cm | Cl/Cd
-20 | -0.5816 | 0.242 | -0.0009 | -2.4033
-19.5 | -0.561 | 0.23338 | -0.0059 | -2.4038
-19 | -0.539 | 0.22601 | -0.0109 | -2.3849
-18.5 | -0.5169 | 0.21856 | -0.0158 | -2.365
-18 | -0.4973 | 0.20974 | -0.0208 | -2.371
-17.5 | -0.4763 | 0.2019 | -0.0256 | -2.3591
-17 | -0.457 | 0.19322 | -0.0305 | -2.3652
-16.5 | -0.4408 | 0.18352 | -0.0354 | -2.4019
-16 | -0.4206 | 0.17576 | -0.0401 | -2.393
-15.5 | -0.4004 | 0.16821 | -0.0448 | -2.3804
-15 | -0.383 | 0.15985 | -0.0495 | -2.396
-14.5 | -0.3696 | 0.15047 | -0.0544 | -2.4563
-14 | -0.3496 | 0.14341 | -0.0589 | -2.4378
-13.5 | -0.3302 | 0.13628 | -0.0632 | -2.423
-13 | -0.3191 | 0.12709 | -0.068 | -2.5108
-12 | -0.2916 | 0.11157 | -0.077 | -2.6136
-11.5 | -0.2774 | 0.10427 | -0.0813 | -2.6604
-11 | -0.2677 | 0.09638 | -0.0857 | -2.7775
-10.5 | -0.2636 | 0.08784 | -0.0903 | -3.0009
-10 | -0.2665 | 0.07855 | -0.0954 | -3.3927
-9.5 | -0.2676 | 0.07003 | -0.1002 | -3.8212
-9 | -0.2774 | 0.06044 | -0.1063 | -4.5897
-8.5 | -0.3025 | 0.04884 | -0.1163 | -6.1937
-8 | -0.3489 | 0.04068 | -0.1155 | -8.5767
-7.5 | -0.3854 | 0.03405 | -0.1087 | -11.3186
-7 | -0.3895 | 0.02768 | -0.1032 | -14.0715
-6.5 | -0.3803 | 0.02121 | -0.0974 | -17.9302
-6 | -0.3604 | 0.01444 | -0.0916 | -24.9584
-5.5 | -0.3174 | 0.00991 | -0.0874 | -32.0283
-5 | -0.2596 | 0.00823 | -0.0847 | -31.5431
-4.5 | -0.1958 | 0.00743 | -0.083 | -26.3526
-4 | -0.1287 | 0.00699 | -0.0823 | -18.412
-3.5 | -0.0613 | 0.00666 | -0.0819 | -9.2042
-3 | 0.0053 | 0.00633 | -0.0817 | 0.83728
-2.5 | 0.0731 | 0.00613 | -0.082 | 11.925
-2 | 0.1413 | 0.00596 | -0.0825 | 23.7081
-1.5 | 0.209 | 0.00576 | -0.0831 | 36.2847
-1 | 0.2769 | 0.00561 | -0.0839 | 49.3583
-0.5 | 0.3421 | 0.00521 | -0.0843 | 65.6622
0 | 0.4019 | 0.00432 | -0.0842 | 93.0324
0.5 | 0.4623 | 0.00354 | -0.0841 | 130.5932
1 | 0.532 | 0.00348 | -0.0852 | 152.8736
1.5 | 0.6018 | 0.00347 | -0.0863 | 173.4294
2 | 0.6714 | 0.00349 | -0.0873 | 192.3782
2.5 | 0.7392 | 0.00361 | -0.0878 | 204.7645
3 | 0.7568 | 0.00551 | -0.0792 | 137.3503
3.5 | 0.7604 | 0.00679 | -0.0675 | 111.9882
4 | 0.7459 | 0.00863 | -0.0535 | 86.4311
4.5 | 0.7585 | 0.01031 | -0.045 | 73.5694
5 | 0.7913 | 0.01152 | -0.0398 | 68.6892
6 | 0.8818 | 0.01324 | -0.033 | 66.6012
6.5 | 0.9239 | 0.01424 | -0.029 | 64.8806
7 | 0.9672 | 0.01519 | -0.0249 | 63.6735
7.5 | 1.0232 | 0.01637 | -0.0235 | 62.5046
9 | 1.1394 | 0.02197 | -0.0106 | 51.8616
9.5 | 1.1674 | 0.0245 | -0.0049 | 47.649
10 | 1.1744 | 0.0284 | 0.0025 | 41.3521
10.5 | 1.1691 | 0.03387 | 0.0099 | 34.5173
11 | 1.156 | 0.04074 | 0.0154 | 28.3751
11.5 | 1.1182 | 0.05028 | 0.019 | 22.2395
12 | 1.0835 | 0.06053 | 0.0193 | 17.9002
12.5 | 1.0459 | 0.07262 | 0.016 | 14.4024
13 | 1.0094 | 0.08657 | 0.0092 | 11.6599
13.5 | 0.98 | 0.10163 | -0.0004 | 9.6428
14 | 0.9556 | 0.11788 | -0.0113 | 8.1065
14.5 | 0.9378 | 0.13412 | -0.0212 | 6.9922
15 | 0.9212 | 0.14967 | -0.0308 | 6.1549

## 81. Re 6M Mach 0.00 (1)
BIGFOIL.COM POLAR EXPORT
NACA66-413 a=0.6
NACA66-413 a=0.6 |  |  |  | Cl Max: | 1.284 | at alpha= | 10.5 | deg
JavaFoil+Calcfoil stall+Eppler ext transition |  |  |  | L/D Max: | 162.945 | at alpha= | 2 | deg
Re: | 6000000 |  |  | Cd Min: | 0.00353 | at alpha= | -0.5 | deg
Mach: | 0 |  |  | Cl=0 at alpha= | -2.8051 | deg
|  |  |  | @ Cl=0.1, Cd= | 0.005824
|  |  |  | @ Cl=0.4, Cd= | 0.0035607
|  |  |  | @ Cl=0.6, Cd= | 0.0038558
alpha (deg) | Cl | Cd | Cm | Cl/Cd
-15 | -0.589 | 0.1041 | -0.018 | -5.659
-14.5 | -0.604 | 0.0991 | -0.018 | -6.09
-14 | -0.616 | 0.09404 | -0.019 | -6.55
-13.5 | -0.626 | 0.08868 | -0.019 | -7.056
-13 | -0.633 | 0.08298 | -0.02 | -7.627
-12.5 | -0.636 | 0.07869 | -0.021 | -8.081
-12 | -0.633 | 0.07415 | -0.021 | -8.537
-11.5 | -0.624 | 0.06838 | -0.023 | -9.131
-11 | -0.61 | 0.06424 | -0.024 | -9.491
-10.5 | -0.595 | 0.05774 | -0.027 | -10.31
-10 | -0.674 | 0.01253 | -0.043 | -53.789
-9.5 | -0.67 | 0.00832 | -0.046 | -80.492
-9 | -0.638 | 0.00924 | -0.047 | -69.032
-8.5 | -0.6 | 0.00881 | -0.048 | -68.108
-8 | -0.559 | 0.00849 | -0.049 | -65.822
-7.5 | -0.515 | 0.00816 | -0.05 | -63.029
-7 | -0.467 | 0.00783 | -0.051 | -59.672
-6.5 | -0.418 | 0.00747 | -0.052 | -55.903
-6 | -0.366 | 0.00723 | -0.053 | -50.607
-5.5 | -0.312 | 0.00694 | -0.054 | -44.952
-5 | -0.256 | 0.00674 | -0.055 | -38.031
-4.5 | -0.2 | 0.00656 | -0.055 | -30.408
-4 | -0.142 | 0.0064 | -0.056 | -22.133
-3.5 | -0.083 | 0.00621 | -0.057 | -13.33
-3 | -0.023 | 0.00611 | -0.058 | -3.824
-2.5 | 0.036 | 0.00592 | -0.059 | 6.159
-2 | 0.097 | 0.00583 | -0.06 | 16.582
-1.5 | 0.157 | 0.00571 | -0.061 | 27.483
-1 | 0.217 | 0.00556 | -0.062 | 39.053
-0.5 | 0.278 | 0.00353 | -0.063 | 78.74
0 | 0.339 | 0.00355 | -0.064 | 95.435
0.5 | 0.399 | 0.00356 | -0.065 | 112.147
1 | 0.459 | 0.0036 | -0.066 | 127.531
1.5 | 0.519 | 0.00368 | -0.067 | 140.916
2 | 0.579 | 0.00355 | -0.068 | 162.945
2.5 | 0.636 | 0.00438 | -0.069 | 145.182
3 | 0.694 | 0.00455 | -0.07 | 152.677
3.5 | 0.751 | 0.00558 | -0.071 | 134.7
4 | 0.804 | 0.00885 | -0.071 | 90.817
4.5 | 0.859 | 0.00917 | -0.072 | 93.603
5 | 0.912 | 0.00954 | -0.073 | 95.652
5.5 | 0.964 | 0.00988 | -0.074 | 97.535
6 | 1.014 | 0.01029 | -0.075 | 98.543
6.5 | 1.061 | 0.01075 | -0.075 | 98.742
7 | 1.107 | 0.01123 | -0.076 | 98.515
7.5 | 1.147 | 0.01172 | -0.077 | 97.874
8 | 1.182 | 0.0122 | -0.078 | 96.87
8.5 | 1.213 | 0.01274 | -0.079 | 95.217
9 | 1.239 | 0.01333 | -0.08 | 92.945
9.5 | 1.259 | 0.01391 | -0.081 | 90.544
10 | 1.275 | 0.01458 | -0.081 | 87.437
10.5 | 1.284 | 0.01529 | -0.082 | 84
11 | 1.284 | 0.01621 | -0.083 | 79.204
11.5 | 1.274 | 0.01715 | -0.084 | 74.245
12 | 1.257 | 0.01817 | -0.084 | 69.165
12.5 | 1.234 | 0.01917 | -0.085 | 64.377
13 | 1.204 | 0.02074 | -0.086 | 58.059
13.5 | 1.169 | 0.02233 | -0.086 | 52.359
14 | 1.127 | 0.02496 | -0.086 | 45.157
14.5 | 0.966 | 0.07137 | -0.069 | 13.53
15 | 0.909 | 0.08866 | -0.062 | 10.25
15.5 | 0.854 | 0.10848 | -0.051 | 7.875

## 82. Re 6M Mach 0.00 (2)
BIGFOIL.COM POLAR EXPORT
NACA66-413 a=0.6
NACA66-413 a=0.6 |  |  |  | Cl Max: | 1.6937 | at alpha= | 20 | deg
XFOIL ncrit=9 |  |  |  | L/D Max: | 177.697 | at alpha= | 2 | deg
Re: | 6000000 |  |  | Cd Min: | 0.05373 | at alpha= | 20 | deg
Mach: | 0 |  |  | Cl=0 at alpha= | -2.973 | deg
|  |  |  | @ Cl=0.1, Cd= | 0.0054886
|  |  |  | @ Cl=0.4, Cd= | 0.0032049
|  |  |  | @ Cl=0.6, Cd= | 0.0040708
alpha (deg) | Cl | Cd | Cm | Cl/Cd
-20 | -1.4051 | 0.03604 | -0.0982 | -38.9872
-19 | -1.4061 | 0.02881 | -0.0953 | -48.806
-18.5 | -1.3967 | 0.02635 | -0.0929 | -53.0057
-18 | -1.3815 | 0.02445 | -0.0903 | -56.5031
-17.5 | -1.3687 | 0.02253 | -0.0868 | -60.7501
-16.5 | -1.3233 | 0.02016 | -0.0802 | -65.6399
-16 | -1.3004 | 0.01913 | -0.0762 | -67.977
-15.5 | -1.2826 | 0.01775 | -0.0711 | -72.2592
-15 | -1.2495 | 0.01654 | -0.0686 | -75.5441
-14.5 | -1.2113 | 0.01551 | -0.0666 | -78.098
-14 | -1.1697 | 0.01461 | -0.0652 | -80.0616
-13.5 | -1.125 | 0.01385 | -0.0642 | -81.2274
-13 | -1.0785 | 0.01318 | -0.0634 | -81.8285
-12.5 | -1.0303 | 0.01257 | -0.0628 | -81.965
-12 | -0.9811 | 0.012 | -0.0623 | -81.7583
-11.5 | -0.9312 | 0.01145 | -0.062 | -81.3275
-11 | -0.8797 | 0.01101 | -0.0618 | -79.9001
-10.5 | -0.8275 | 0.01058 | -0.0618 | -78.2136
-10 | -0.7738 | 0.0103 | -0.062 | -75.1262
-9.5 | -0.7238 | 0.00956 | -0.0616 | -75.7113
-9 | -0.672 | 0.00898 | -0.0614 | -74.833
-8.5 | -0.6181 | 0.00859 | -0.0615 | -71.9558
-8 | -0.5637 | 0.00823 | -0.0618 | -68.4933
-7.5 | -0.5091 | 0.00789 | -0.0621 | -64.5247
-7 | -0.454 | 0.00758 | -0.0624 | -59.8945
-6.5 | -0.3985 | 0.00731 | -0.0628 | -54.5144
-6 | -0.3427 | 0.00708 | -0.0633 | -48.404
-5.5 | -0.2874 | 0.00671 | -0.0636 | -42.8316
-5 | -0.231 | 0.00648 | -0.0642 | -35.6481
-4.5 | -0.1742 | 0.00627 | -0.0648 | -27.7831
-4 | -0.117 | 0.00611 | -0.0655 | -19.1489
-3.5 | -0.0603 | 0.00588 | -0.0661 | -10.2551
-3 | -0.0031 | 0.00572 | -0.0668 | -0.54196
-2.5 | 0.0544 | 0.0056 | -0.0675 | 9.7143
-2 | 0.1117 | 0.00546 | -0.0682 | 20.4579
-1.5 | 0.1694 | 0.00534 | -0.069 | 31.7228
-1 | 0.2268 | 0.00512 | -0.0698 | 44.2969
-0.5 | 0.282 | 0.00464 | -0.0703 | 60.7759
0 | 0.3361 | 0.00407 | -0.0707 | 82.5799
0.5 | 0.389 | 0.00322 | -0.071 | 120.8075
1 | 0.4473 | 0.00314 | -0.0719 | 142.4522
1.5 | 0.5053 | 0.00313 | -0.0728 | 161.4377
2 | 0.5633 | 0.00317 | -0.0737 | 177.6972
2.5 | 0.6073 | 0.00425 | -0.0721 | 142.8941
3 | 0.6486 | 0.0053 | -0.0701 | 122.3774
3.5 | 0.6899 | 0.00619 | -0.068 | 111.454
4 | 0.7285 | 0.00707 | -0.0654 | 103.041
5 | 0.8121 | 0.00825 | -0.0611 | 98.4364
5.5 | 0.8569 | 0.00861 | -0.0595 | 99.5238
6 | 0.895 | 0.00891 | -0.0565 | 100.4489
6.5 | 0.93 | 0.00934 | -0.053 | 99.5717
7 | 0.9677 | 0.00977 | -0.0502 | 99.0481
8 | 1.0412 | 0.01075 | -0.0446 | 96.8558
8.5 | 1.0739 | 0.01129 | -0.0411 | 95.1196
10 | 1.2031 | 0.01333 | -0.0383 | 90.2551
10.5 | 1.2367 | 0.01427 | -0.0357 | 86.6643
11 | 1.2737 | 0.01506 | -0.0338 | 84.575
11.5 | 1.3097 | 0.01593 | -0.0318 | 82.2159
12 | 1.3442 | 0.0169 | -0.0298 | 79.5385
12.5 | 1.376 | 0.01804 | -0.0275 | 76.2749
13 | 1.4055 | 0.01935 | -0.025 | 72.6357
13.5 | 1.4393 | 0.02043 | -0.0232 | 70.4503
14 | 1.4697 | 0.02174 | -0.0212 | 67.6035
14.5 | 1.4984 | 0.02321 | -0.0191 | 64.5584
15 | 1.5233 | 0.02497 | -0.0167 | 61.0052
15.5 | 1.5484 | 0.02679 | -0.0145 | 57.7977
16 | 1.574 | 0.02861 | -0.0126 | 55.0157
16.5 | 1.5972 | 0.03068 | -0.0107 | 52.06
17 | 1.6157 | 0.03318 | -0.0086 | 48.695
17.5 | 1.6346 | 0.03574 | -0.0068 | 45.7359
18 | 1.6469 | 0.039 | -0.0048 | 42.2282
18.5 | 1.6629 | 0.04205 | -0.0034 | 39.5458
19 | 1.6748 | 0.04561 | -0.0021 | 36.72
19.5 | 1.6859 | 0.04942 | -0.0011 | 34.1137
20 | 1.6937 | 0.05373 | -0.0005 | 31.5224

## 83. Re 6M Mach 0.10 (1)
BIGFOIL.COM POLAR EXPORT
NACA66-413 a=0.6
NACA66-413 a=0.6 |  |  |  | Cl Max: | 1.278 | at alpha= | 10.5 | deg
JavaFoil+Calcfoil stall+Eppler ext transition |  |  |  | L/D Max: | 163.118 | at alpha= | 2 | deg
Re: | 6000000 |  |  | Cd Min: | 0.00355 | at alpha= | -0.5 | deg
Mach: | 0.1 |  |  | Cl=0 at alpha= | -2.8083 | deg
|  |  |  | @ Cl=0.1, Cd= | 0.0058146
|  |  |  | @ Cl=0.4, Cd= | 0.00357
|  |  |  | @ Cl=0.6, Cd= | 0.0038369
alpha (deg) | Cl | Cd | Cm | Cl/Cd
-14.5 | -0.577 | 0.09988 | -0.018 | -5.772
-14 | -0.592 | 0.09456 | -0.019 | -6.264
-13.5 | -0.606 | 0.08943 | -0.019 | -6.772
-13 | -0.616 | 0.08371 | -0.02 | -7.357
-12.5 | -0.622 | 0.07958 | -0.02 | -7.817
-12 | -0.622 | 0.07488 | -0.021 | -8.307
-11.5 | -0.615 | 0.06942 | -0.022 | -8.865
-11 | -0.602 | 0.06512 | -0.023 | -9.25
-10.5 | -0.588 | 0.05974 | -0.025 | -9.841
-10 | -0.571 | 0.05398 | -0.028 | -10.582
-9.5 | -0.665 | 0.00944 | -0.046 | -70.466
-9 | -0.636 | 0.00937 | -0.047 | -67.955
-8.5 | -0.6 | 0.00893 | -0.048 | -67.159
-8 | -0.559 | 0.00849 | -0.049 | -65.875
-7.5 | -0.515 | 0.00816 | -0.05 | -63.141
-7 | -0.468 | 0.00785 | -0.051 | -59.652
-6.5 | -0.419 | 0.00746 | -0.052 | -56.147
-6 | -0.367 | 0.00719 | -0.053 | -51.061
-5.5 | -0.313 | 0.00703 | -0.054 | -44.55
-5 | -0.258 | 0.00678 | -0.055 | -37.973
-4.5 | -0.2 | 0.00661 | -0.056 | -30.324
-4 | -0.142 | 0.0064 | -0.057 | -22.232
-3.5 | -0.083 | 0.00626 | -0.058 | -13.294
-3 | -0.023 | 0.00612 | -0.059 | -3.837
-2.5 | 0.037 | 0.006 | -0.06 | 6.111
-2 | 0.097 | 0.00582 | -0.061 | 16.687
-1.5 | 0.158 | 0.00571 | -0.062 | 27.607
-1 | 0.218 | 0.0056 | -0.062 | 38.99
-0.5 | 0.279 | 0.00355 | -0.063 | 78.766
0 | 0.34 | 0.00357 | -0.064 | 95.424
0.5 | 0.401 | 0.00357 | -0.065 | 112.121
1 | 0.461 | 0.00358 | -0.066 | 128.788
1.5 | 0.522 | 0.00369 | -0.067 | 141.526
2 | 0.582 | 0.00357 | -0.068 | 163.118
2.5 | 0.64 | 0.00443 | -0.069 | 144.204
3 | 0.698 | 0.00459 | -0.07 | 152.168
3.5 | 0.755 | 0.0056 | -0.071 | 134.744
4 | 0.808 | 0.00889 | -0.071 | 90.808
4.5 | 0.863 | 0.00924 | -0.072 | 93.36
5 | 0.916 | 0.00959 | -0.073 | 95.525
5.5 | 0.968 | 0.00996 | -0.074 | 97.209
6 | 1.018 | 0.01037 | -0.075 | 98.161
6.5 | 1.066 | 0.01082 | -0.076 | 98.496
7 | 1.111 | 0.01132 | -0.077 | 98.114
7.5 | 1.15 | 0.01181 | -0.078 | 97.377
8 | 1.185 | 0.01235 | -0.078 | 95.891
8.5 | 1.215 | 0.01289 | -0.079 | 94.196
9 | 1.239 | 0.01349 | -0.08 | 91.865
9.5 | 1.258 | 0.0141 | -0.081 | 89.182
10 | 1.271 | 0.01476 | -0.082 | 86.099
10.5 | 1.278 | 0.01562 | -0.082 | 81.781
11 | 1.274 | 0.01645 | -0.083 | 77.457
11.5 | 1.26 | 0.01743 | -0.084 | 72.309
12 | 1.239 | 0.01849 | -0.085 | 66.991
12.5 | 1.21 | 0.01972 | -0.085 | 61.392
13 | 1.176 | 0.0211 | -0.086 | 55.735
13.5 | 1.132 | 0.02345 | -0.086 | 48.274
14 | 1.06 | 0.03249 | -0.084 | 32.641
14.5 | 0.891 | 0.09388 | -0.055 | 9.491
15 | 0.846 | 0.10472 | -0.05 | 8.081
15.5 | 0.806 | 0.11215 | -0.048 | 7.183

## 84. Re 6M Mach 0.10 (2)
BIGFOIL.COM POLAR EXPORT
NACA66-413 a=0.6
NACA66-413 a=0.6 |  |  |  | Cl Max: | 1.6813 | at alpha= | 20 | deg
XFOIL ncrit=9 |  |  |  | L/D Max: | 178.239 | at alpha= | 2 | deg
Re: | 6000000 |  |  | Cd Min: | 0.05768 | at alpha= | 20 | deg
Mach: | 0.1 |  |  | Cl=0 at alpha= | -2.9749 | deg
|  |  |  | @ Cl=0.1, Cd= | 0.0055004
|  |  |  | @ Cl=0.4, Cd= | 0.0032168
|  |  |  | @ Cl=0.6, Cd= | 0.0039762
alpha (deg) | Cl | Cd | Cm | Cl/Cd
-20 | -1.3166 | 0.04775 | -0.0986 | -27.5728
-19.5 | -1.3427 | 0.03981 | -0.1015 | -33.7277
-19 | -1.3603 | 0.03408 | -0.1014 | -39.9149
-18.5 | -1.362 | 0.0303 | -0.0998 | -44.9505
-18 | -1.3553 | 0.0275 | -0.0974 | -49.2836
-17.5 | -1.3502 | 0.02486 | -0.0939 | -54.3121
-17 | -1.329 | 0.02337 | -0.0909 | -56.8678
-16.5 | -1.3123 | 0.02172 | -0.0871 | -60.419
-16 | -1.2914 | 0.02043 | -0.083 | -63.211
-15.5 | -1.2665 | 0.01948 | -0.0788 | -65.0154
-15 | -1.2464 | 0.01799 | -0.0739 | -69.2829
-14.5 | -1.214 | 0.01655 | -0.0709 | -73.3535
-14 | -1.1752 | 0.01539 | -0.0688 | -76.3613
-13.5 | -1.1314 | 0.01449 | -0.0673 | -78.0814
-13 | -1.0852 | 0.01373 | -0.0662 | -79.0386
-12.5 | -1.037 | 0.01305 | -0.0653 | -79.4636
-12 | -0.9877 | 0.01241 | -0.0646 | -79.589
-11.5 | -0.9377 | 0.01179 | -0.064 | -79.5335
-11 | -0.8859 | 0.01128 | -0.0636 | -78.5372
-10.5 | -0.8335 | 0.0108 | -0.0634 | -77.1759
-10 | -0.7792 | 0.0105 | -0.0634 | -74.2095
-9.5 | -0.7262 | 0.01003 | -0.0633 | -72.4028
-9 | -0.6765 | 0.00912 | -0.0625 | -74.1776
-8.5 | -0.6223 | 0.00869 | -0.0626 | -71.611
-8 | -0.5674 | 0.00832 | -0.0627 | -68.1971
-7.5 | -0.5123 | 0.00796 | -0.0629 | -64.3593
-7 | -0.4569 | 0.00764 | -0.0631 | -59.8037
-6.5 | -0.4011 | 0.00735 | -0.0635 | -54.5714
-6 | -0.3448 | 0.00711 | -0.0639 | -48.4951
-5.5 | -0.2891 | 0.00674 | -0.0642 | -42.8932
-5 | -0.2323 | 0.00649 | -0.0647 | -35.7935
-4.5 | -0.1751 | 0.00629 | -0.0653 | -27.8378
-4 | -0.1176 | 0.00612 | -0.066 | -19.2157
-3.5 | -0.0605 | 0.00589 | -0.0665 | -10.2716
-3 | -0.0029 | 0.00573 | -0.0672 | -0.50611
-2.5 | 0.0549 | 0.00561 | -0.068 | 9.7861
-2 | 0.1125 | 0.00547 | -0.0687 | 20.5667
-1.5 | 0.1706 | 0.00534 | -0.0695 | 31.9476
-1 | 0.2283 | 0.00513 | -0.0702 | 44.5029
-0.5 | 0.2838 | 0.00465 | -0.0707 | 61.0323
0 | 0.3383 | 0.00409 | -0.0712 | 82.7139
0.5 | 0.3914 | 0.00323 | -0.0714 | 121.1765
1 | 0.45 | 0.00314 | -0.0724 | 143.3121
1.5 | 0.5084 | 0.00314 | -0.0732 | 161.9108
2 | 0.5668 | 0.00318 | -0.0741 | 178.239
2.5 | 0.611 | 0.00424 | -0.0725 | 144.1038
3 | 0.6521 | 0.00532 | -0.0704 | 122.5752
3.5 | 0.6929 | 0.00622 | -0.0682 | 111.3987
4 | 0.731 | 0.00711 | -0.0653 | 102.8129
5 | 0.8139 | 0.0083 | -0.0608 | 98.0602
5.5 | 0.8566 | 0.00864 | -0.0586 | 99.1435
6.5 | 0.9293 | 0.00943 | -0.0519 | 98.5472
7 | 0.9677 | 0.00987 | -0.0492 | 98.0446
7.5 | 1.0061 | 0.01034 | -0.0466 | 97.3017
8 | 1.0413 | 0.01091 | -0.0435 | 95.4445
8.5 | 1.0775 | 0.01145 | -0.0406 | 94.1048
10 | 1.2045 | 0.01361 | -0.037 | 88.5011
10.5 | 1.2388 | 0.01456 | -0.0344 | 85.0824
11 | 1.2765 | 0.01536 | -0.0325 | 83.1055
11.5 | 1.3121 | 0.01629 | -0.0304 | 80.5463
12 | 1.3462 | 0.01733 | -0.0281 | 77.6803
12.5 | 1.3782 | 0.01852 | -0.0257 | 74.4168
13 | 1.409 | 0.01982 | -0.0233 | 71.0898
13.5 | 1.4416 | 0.02101 | -0.0213 | 68.6149
14 | 1.4724 | 0.02239 | -0.0192 | 65.7615
14.5 | 1.4997 | 0.02402 | -0.0168 | 62.4355
15 | 1.5244 | 0.02589 | -0.0143 | 58.8799
15.5 | 1.5501 | 0.02776 | -0.0122 | 55.8393
16 | 1.5744 | 0.02978 | -0.0101 | 52.8677
16.5 | 1.5962 | 0.03209 | -0.0079 | 49.7414
17 | 1.6107 | 0.03506 | -0.0055 | 45.9412
17.5 | 1.6274 | 0.03798 | -0.0036 | 42.8489
18 | 1.6441 | 0.04102 | -0.002 | 40.0804
18.5 | 1.6593 | 0.04432 | -0.0006 | 37.4391
19 | 1.6676 | 0.04846 | 0.0007 | 34.4119
19.5 | 1.6747 | 0.05292 | 0.0016 | 31.6459
20 | 1.6813 | 0.05768 | 0.0019 | 29.1488

## 85. Re 6M Mach 0.25 (1)
BIGFOIL.COM POLAR EXPORT
NACA66-413 a=0.6
NACA66-413 a=0.6 |  |  |  | Cl Max: | 1.238 | at alpha= | 9.5 | deg
JavaFoil+Calcfoil stall+Eppler ext transition |  |  |  | L/D Max: | 165.848 | at alpha= | 2 | deg
Re: | 6000000 |  |  | Cd Min: | 0.00353 | at alpha= | 1.5 | deg
Mach: | 0.25 |  |  | Cl=0 at alpha= | -2.8064 | deg
|  |  |  | @ Cl=0.1, Cd= | 0.00591
|  |  |  | @ Cl=0.4, Cd= | 0.0035881
|  |  |  | @ Cl=0.6, Cd= | 0.1144
alpha (deg) | Cl | Cd | Cm | Cl/Cd
-13.5 | -0.426 | 0.09571 | -0.019 | -4.454
-13 | -0.468 | 0.08925 | -0.019 | -5.243
-12.5 | -0.503 | 0.08512 | -0.02 | -5.91
-12 | -0.527 | 0.07976 | -0.02 | -6.611
-11.5 | -0.54 | 0.07404 | -0.021 | -7.294
-11 | -0.543 | 0.06908 | -0.022 | -7.863
-10.5 | -0.541 | 0.06469 | -0.022 | -8.357
-10 | -0.533 | 0.06037 | -0.023 | -8.828
-9.5 | -0.52 | 0.05643 | -0.025 | -9.217
-9 | -0.504 | 0.0514 | -0.027 | -9.798
-8.5 | -0.589 | 0.00898 | -0.049 | -65.556
-8 | -0.556 | 0.00886 | -0.05 | -62.833
-7.5 | -0.517 | 0.00847 | -0.051 | -60.997
-7 | -0.473 | 0.00805 | -0.052 | -58.684
-6.5 | -0.425 | 0.00774 | -0.053 | -54.889
-6 | -0.373 | 0.00739 | -0.054 | -50.571
-5.5 | -0.32 | 0.0071 | -0.055 | -45.007
-5 | -0.263 | 0.00693 | -0.056 | -38.014
-4.5 | -0.205 | 0.00667 | -0.057 | -30.776
-4 | -0.146 | 0.0065 | -0.058 | -22.424
-3.5 | -0.085 | 0.00629 | -0.059 | -13.577
-3 | -0.024 | 0.00614 | -0.06 | -3.923
-2.5 | 0.038 | 0.00602 | -0.061 | 6.255
-2 | 0.1 | 0.00591 | -0.062 | 16.864
-1.5 | 0.162 | 0.00574 | -0.063 | 28.193
-1 | 0.224 | 0.00562 | -0.064 | 39.938
-0.5 | 0.287 | 0.00552 | -0.065 | 52.011
0 | 0.35 | 0.00358 | -0.066 | 97.536
0.5 | 0.412 | 0.00359 | -0.067 | 114.628
1 | 0.474 | 0.00361 | -0.068 | 131.429
1.5 | 0.536 | 0.00353 | -0.069 | 151.766
2 | 0.598 | 0.0036 | -0.07 | 165.848
2.5 | 0.657 | 0.00427 | -0.071 | 153.855
3 | 0.716 | 0.0052 | -0.072 | 137.615
3.5 | 0.774 | 0.0058 | -0.073 | 133.454
4 | 0.828 | 0.00905 | -0.073 | 91.532
4.5 | 0.884 | 0.00955 | -0.074 | 92.498
5 | 0.938 | 0.00993 | -0.075 | 94.434
5.5 | 0.99 | 0.01033 | -0.076 | 95.829
6 | 1.04 | 0.01079 | -0.077 | 96.398
6.5 | 1.086 | 0.01132 | -0.078 | 95.957
7 | 1.13 | 0.01187 | -0.079 | 95.188
7.5 | 1.166 | 0.0124 | -0.08 | 94.078
8 | 1.195 | 0.013 | -0.08 | 91.942
8.5 | 1.218 | 0.01366 | -0.081 | 89.161
9 | 1.232 | 0.01436 | -0.082 | 85.785
9.5 | 1.238 | 0.01507 | -0.083 | 82.125
10 | 1.234 | 0.01602 | -0.084 | 77.011
10.5 | 1.22 | 0.01704 | -0.084 | 71.59
11 | 1.189 | 0.01836 | -0.085 | 64.802
11.5 | 1.138 | 0.02006 | -0.086 | 56.734
12 | 1.077 | 0.02149 | -0.086 | 50.127
12.5 | 0.849 | 0.08098 | -0.05 | 10.479
13 | 0.779 | 0.0895 | -0.045 | 8.702
13.5 | 0.705 | 0.09799 | -0.044 | 7.197
14 | 0.626 | 0.10682 | -0.042 | 5.861
14.5 | 0.543 | 0.1144 | -0.043 | 4.743

## 86. Re 6M Mach 0.25 (2)
BIGFOIL.COM POLAR EXPORT
NACA66-413 a=0.6
NACA66-413 a=0.6 |  |  |  | Cl Max: | 1.5701 | at alpha= | 17 | deg
XFOIL ncrit=9 |  |  |  | L/D Max: | 183.125 | at alpha= | 2 | deg
Re: | 6000000 |  |  | Cd Min: | 0.1869 | at alpha= | -18 | deg
Mach: | 0.25 |  |  | Cl=0 at alpha= | -2.9841 | deg
|  |  |  | @ Cl=0.1, Cd= | 0.0055609
|  |  |  | @ Cl=0.4, Cd= | 0.0033175
|  |  |  | @ Cl=0.6, Cd= | 0.0035214
alpha (deg) | Cl | Cd | Cm | Cl/Cd
-18 | -0.4964 | 0.1869 | -0.0223 | -2.656
-17.5 | -0.4878 | 0.17723 | -0.0272 | -2.7524
-17 | -0.4762 | 0.16895 | -0.0318 | -2.8186
-16.5 | -0.4607 | 0.16196 | -0.0361 | -2.8445
-15 | -0.8151 | 0.05921 | -0.098 | -13.7663
-14.5 | -0.8763 | 0.04461 | -0.1086 | -19.6436
-13.5 | -1.0341 | 0.02619 | -0.0989 | -39.4845
-13 | -1.055 | 0.02221 | -0.0894 | -47.5011
-12.5 | -1.0246 | 0.02015 | -0.0854 | -50.8486
-12 | -0.9896 | 0.01813 | -0.0818 | -54.5836
-11.5 | -0.9483 | 0.01641 | -0.0789 | -57.7879
-11 | -0.9042 | 0.01472 | -0.0763 | -61.4266
-10.5 | -0.8545 | 0.01351 | -0.0744 | -63.2494
-10 | -0.8012 | 0.01265 | -0.073 | -63.336
-9.5 | -0.7491 | 0.01159 | -0.0715 | -64.6333
-9 | -0.6948 | 0.01075 | -0.0704 | -64.6326
-8.5 | -0.6442 | 0.00947 | -0.0688 | -68.0253
-8 | -0.5875 | 0.00891 | -0.0682 | -65.9371
-7.5 | -0.53 | 0.00846 | -0.0679 | -62.6478
-7 | -0.4724 | 0.00803 | -0.0676 | -58.8294
-6.5 | -0.4147 | 0.00764 | -0.0674 | -54.2801
-6 | -0.3561 | 0.0073 | -0.0675 | -48.7808
-5.5 | -0.2973 | 0.007 | -0.0676 | -42.4714
-5 | -0.2393 | 0.00661 | -0.0677 | -36.2027
-4.5 | -0.18 | 0.00637 | -0.0681 | -28.2575
-4 | -0.1205 | 0.00618 | -0.0686 | -19.4984
-3.5 | -0.0613 | 0.00597 | -0.0691 | -10.268
-3 | -0.0019 | 0.00579 | -0.0697 | -0.32815
-2.5 | 0.0578 | 0.00566 | -0.0704 | 10.212
-2 | 0.1174 | 0.00552 | -0.0711 | 21.2681
-1.5 | 0.1774 | 0.00537 | -0.0719 | 33.0354
-1 | 0.2373 | 0.00519 | -0.0727 | 45.7225
-0.5 | 0.2945 | 0.00472 | -0.0732 | 62.3941
0 | 0.3501 | 0.00414 | -0.0736 | 84.5652
0.5 | 0.4047 | 0.00324 | -0.0738 | 124.9074
1 | 0.4653 | 0.00317 | -0.0748 | 146.7823
1.5 | 0.5256 | 0.00316 | -0.0757 | 166.3291
2 | 0.586 | 0.0032 | -0.0766 | 183.125
2.5 | 0.6313 | 0.00424 | -0.0748 | 148.8915
3 | 0.6708 | 0.0054 | -0.072 | 124.2222
3.5 | 0.7091 | 0.00637 | -0.0689 | 111.3187
4 | 0.7426 | 0.00735 | -0.0648 | 101.034
4.5 | 0.7775 | 0.00811 | -0.0608 | 95.8693
5 | 0.8108 | 0.00854 | -0.0562 | 94.9415
5.5 | 0.8483 | 0.00901 | -0.0526 | 94.1509
6 | 0.8892 | 0.00945 | -0.0499 | 94.0952
6.5 | 0.9277 | 0.01002 | -0.0467 | 92.5848
7 | 0.9688 | 0.01053 | -0.0441 | 92.0038
7.5 | 1.0077 | 0.01111 | -0.0412 | 90.7021
8 | 1.0416 | 0.01184 | -0.0373 | 87.973
8.5 | 1.1037 | 0.0125 | -0.0394 | 88.296
10 | 1.213 | 0.01524 | -0.0302 | 79.5932
10.5 | 1.2509 | 0.01623 | -0.0276 | 77.0733
11 | 1.289 | 0.01727 | -0.0251 | 74.6381
11.5 | 1.3244 | 0.01847 | -0.0223 | 71.7055
12 | 1.3562 | 0.01994 | -0.0192 | 68.014
12.5 | 1.3906 | 0.02131 | -0.0165 | 65.2557
13 | 1.423 | 0.02287 | -0.0136 | 62.2213
13.5 | 1.45 | 0.02484 | -0.0104 | 58.3736
14 | 1.4789 | 0.02679 | -0.0075 | 55.2034
14.5 | 1.5025 | 0.02918 | -0.0044 | 51.4907
15 | 1.5252 | 0.03178 | -0.0014 | 47.9924
15.5 | 1.5414 | 0.03499 | 0.0018 | 44.0526
16 | 1.5533 | 0.03875 | 0.0048 | 40.0852
16.5 | 1.5656 | 0.04269 | 0.0072 | 36.6737
17 | 1.5701 | 0.04758 | 0.0094 | 32.9992
17.5 | 1.5683 | 0.05344 | 0.011 | 29.3469
18 | 1.5555 | 0.06097 | 0.0115 | 25.5125
18.5 | 1.5497 | 0.06829 | 0.0109 | 22.6929
19 | 1.5147 | 0.08002 | 0.0078 | 18.929
19.5 | 1.4852 | 0.09208 | 0.003 | 16.1295
20 | 1.4556 | 0.10512 | -0.0036 | 13.847

## 87. Re 6M Mach 0.50 (1)
BIGFOIL.COM POLAR EXPORT
NACA66-413 a=0.6
NACA66-413 a=0.6 |  |  |  | Cl Max: | 1.231 | at alpha= | 20 | deg
JavaFoil+Calcfoil stall+Eppler ext transition |  |  |  | L/D Max: | 187.5 | at alpha= | 2 | deg
Re: | 6000000 |  |  | Cd Min: | 0.00346 | at alpha= | 1.5 | deg
Mach: | 0.5 |  |  | Cl=0 at alpha= | -2.8043 | deg
|  |  |  | @ Cl=0.1, Cd= | 0.0061591
|  |  |  | @ Cl=0.4, Cd= | 0.0035157
|  |  |  | @ Cl=0.6, Cd= | 0.0034629
alpha (deg) | Cl | Cd | Cm | Cl/Cd
-20 | -0.945 | 0.15569 | -0.02 | -6.068
-19.5 | -0.917 | 0.15025 | -0.02 | -6.101
-19 | -0.888 | 0.14537 | -0.02 | -6.109
-18.5 | -0.86 | 0.14055 | -0.02 | -6.118
-18 | -0.833 | 0.13609 | -0.02 | -6.122
-17.5 | -0.806 | 0.13065 | -0.021 | -6.172
-17 | -0.78 | 0.12872 | -0.022 | -6.06
-16.5 | -0.752 | 0.12625 | -0.021 | -5.955
-16 | -0.724 | 0.12132 | -0.021 | -5.966
-15.5 | -0.697 | 0.11729 | -0.022 | -5.941
-15 | -0.67 | 0.10187 | -0.023 | -6.58
-14.5 | -0.644 | 0.09433 | -0.023 | -6.822
-14 | -0.615 | 0.10442 | -0.023 | -5.894
-13.5 | -0.588 | 0.09645 | -0.023 | -6.095
-13 | -0.561 | 0.08693 | -0.024 | -6.456
-12.5 | -0.534 | 0.08057 | -0.025 | -6.629
-12 | -0.508 | 0.07465 | -0.026 | -6.799
-11.5 | -0.481 | 0.06873 | -0.027 | -7.001
-11 | -0.456 | 0.06259 | -0.03 | -7.287
-10.5 | -0.423 | 0.07667 | -0.025 | -5.52
-10 | -0.396 | 0.06818 | -0.025 | -5.806
-9.5 | -0.369 | 0.06102 | -0.026 | -6.042
-9 | -0.341 | 0.05659 | -0.027 | -6.031
-8.5 | -0.314 | 0.052 | -0.028 | -6.046
-8 | -0.287 | 0.04793 | -0.03 | -5.997
-7.5 | -0.258 | 0.05103 | -0.027 | -5.063
-7 | -0.231 | 0.04671 | -0.027 | -4.941
-6.5 | -0.278 | 0.04309 | -0.028 | -6.456
-6 | -0.296 | 0.03926 | -0.031 | -7.534
-5.5 | -0.332 | 0.00801 | -0.062 | -41.487
-5 | -0.282 | 0.00755 | -0.063 | -37.399
-4.5 | -0.224 | 0.00721 | -0.064 | -31.053
-4 | -0.161 | 0.00692 | -0.065 | -23.21
-3.5 | -0.095 | 0.00666 | -0.066 | -14.203
-3 | -0.027 | 0.00651 | -0.067 | -4.116
-2.5 | 0.042 | 0.00626 | -0.068 | 6.697
-2 | 0.111 | 0.00614 | -0.07 | 18.107
-1.5 | 0.181 | 0.006 | -0.071 | 30.151
-1 | 0.251 | 0.00565 | -0.072 | 44.37
-0.5 | 0.321 | 0.00551 | -0.073 | 58.241
0 | 0.39 | 0.00351 | -0.074 | 111.144
0.5 | 0.46 | 0.00355 | -0.075 | 129.613
1 | 0.529 | 0.00357 | -0.076 | 148.218
1.5 | 0.598 | 0.00346 | -0.077 | 172.924
2 | 0.667 | 0.00356 | -0.078 | 187.5
2.5 | 0.729 | 0.0052 | -0.079 | 140.142
3 | 0.794 | 0.00594 | -0.08 | 133.68
3.5 | 0.857 | 0.00674 | -0.081 | 127.076
4 | 0.915 | 0.01052 | -0.081 | 86.998
4.5 | 0.974 | 0.01102 | -0.082 | 88.353
5 | 1.028 | 0.01162 | -0.083 | 88.468
5.5 | 1.077 | 0.01228 | -0.084 | 87.719
6 | 1.117 | 0.01304 | -0.085 | 85.632
6.5 | 1.143 | 0.01385 | -0.086 | 82.59
7 | 1.148 | 0.0148 | -0.087 | 77.55
7.5 | 1.08 | 0.01609 | -0.088 | 67.12
8 | 0.712 | 0.01704 | -0.089 | 41.796
8.5 | 0.62 | 0.05309 | -0.051 | 11.681
9 | 0.642 | 0.0615 | -0.041 | 10.431
9.5 | 0.806 | 0.01956 | -0.092 | 41.225
10 | 0.836 | 0.02111 | -0.093 | 39.6
10.5 | 0.862 | 0.02308 | -0.093 | 37.352
11 | 0.749 | 0.07593 | -0.048 | 9.871
11.5 | 0.928 | 0.02359 | -0.095 | 39.347
12 | 0.956 | 0.02578 | -0.096 | 37.079
12.5 | 0.838 | 0.08127 | -0.06 | 10.315
13 | 0.857 | 0.09369 | -0.053 | 9.143
13.5 | 0.885 | 0.10073 | -0.056 | 8.787
14 | 0.91 | 0.09738 | -0.055 | 9.341
14.5 | 0.935 | 0.10803 | -0.055 | 8.657
15 | 0.966 | 0.11219 | -0.061 | 8.61
15.5 | 0.993 | 0.12173 | -0.062 | 8.157
16 | 1.015 | 0.1214 | -0.059 | 8.362
16.5 | 1.045 | 0.12435 | -0.063 | 8.401
17 | 1.079 | 0.12865 | -0.069 | 8.389
17.5 | 1.095 | 0.13293 | -0.064 | 8.238
18 | 1.123 | 0.13842 | -0.066 | 8.113
18.5 | 1.16 | 0.13823 | -0.073 | 8.388
19 | 1.197 | 0.13775 | -0.078 | 8.689
19.5 | 1.201 | 0.14701 | -0.069 | 8.17
20 | 1.231 | 0.15182 | -0.072 | 8.106

## 88. Re 6M Mach 0.50 (2)
BIGFOIL.COM POLAR EXPORT
NACA66-413 a=0.6
NACA66-413 a=0.6 |  |  |  | Cl Max: | 1.1879 | at alpha= | 10 | deg
XFOIL ncrit=9 |  |  |  | L/D Max: | 201.437 | at alpha= | 2 | deg
Re: | 6000000 |  |  | Cd Min: | 0.14655 | at alpha= | 15 | deg
Mach: | 0.5 |  |  | Cl=0 at alpha= | -3.0337 | deg
|  |  |  | @ Cl=0.1, Cd= | 0.0057859
|  |  |  | @ Cl=0.4, Cd= | 0.0044447
|  |  |  | @ Cl=0.6, Cd= | 0.0033096
alpha (deg) | Cl | Cd | Cm | Cl/Cd
-7 | -0.4041 | 0.02597 | -0.1021 | -15.5603
-6.5 | -0.3962 | 0.01912 | -0.096 | -20.7218
-6 | -0.3719 | 0.0127 | -0.0904 | -29.2835
-5.5 | -0.3239 | 0.00913 | -0.0866 | -35.4765
-5 | -0.2624 | 0.00791 | -0.0843 | -33.1732
-4.5 | -0.1996 | 0.00703 | -0.0824 | -28.3926
-4 | -0.1318 | 0.00667 | -0.0817 | -19.7601
-3.5 | -0.0636 | 0.00636 | -0.0815 | -10
-3 | 0.0046 | 0.00608 | -0.0816 | 0.75658
-2.5 | 0.0726 | 0.00585 | -0.0818 | 12.4103
-2 | 0.141 | 0.00569 | -0.0824 | 24.7803
-1.5 | 0.2091 | 0.00551 | -0.0831 | 37.9492
-1 | 0.2773 | 0.00538 | -0.0839 | 51.5428
-0.5 | 0.3434 | 0.00509 | -0.0845 | 67.4656
0 | 0.4048 | 0.00439 | -0.0846 | 92.2096
0.5 | 0.4646 | 0.00336 | -0.0845 | 138.2738
1 | 0.5339 | 0.0033 | -0.0856 | 161.7879
1.5 | 0.6031 | 0.00331 | -0.0866 | 182.2054
2 | 0.6728 | 0.00334 | -0.0876 | 201.4371
2.5 | 0.728 | 0.00404 | -0.0858 | 180.198
3 | 0.7453 | 0.00576 | -0.0772 | 129.3924
3.5 | 0.7499 | 0.00691 | -0.0656 | 108.5239
4 | 0.742 | 0.00868 | -0.0528 | 85.4839
4.5 | 0.7599 | 0.0102 | -0.0452 | 74.5
5 | 0.8011 | 0.01111 | -0.0412 | 72.1062
5.5 | 0.8467 | 0.01193 | -0.0379 | 70.9723
6 | 0.8927 | 0.01278 | -0.0345 | 69.8513
6.5 | 0.9372 | 0.01371 | -0.0307 | 68.3589
7 | 0.9819 | 0.01468 | -0.0269 | 66.8869
7.5 | 1.0204 | 0.01575 | -0.0218 | 64.7873
8 | 1.0992 | 0.01743 | -0.0251 | 63.0637
9 | 1.1591 | 0.02092 | -0.0123 | 55.4063
9.5 | 1.1863 | 0.02343 | -0.0063 | 50.6317
10 | 1.1879 | 0.02751 | 0.0017 | 43.1807
10.5 | 1.1849 | 0.03265 | 0.0093 | 36.291
11 | 1.1641 | 0.04003 | 0.0154 | 29.0807
11.5 | 1.1278 | 0.0493 | 0.0191 | 22.8763
12 | 1.0922 | 0.05947 | 0.0197 | 18.3656
12.5 | 1.0548 | 0.07136 | 0.0168 | 14.7814
13 | 1.0203 | 0.08482 | 0.0104 | 12.029
13.5 | 0.9915 | 0.0995 | 0.0013 | 9.9648
14 | 0.9681 | 0.11523 | -0.0093 | 8.4015
14.5 | 0.9516 | 0.13109 | -0.0192 | 7.2591
15 | 0.9349 | 0.14655 | -0.0287 | 6.3794

## 89. Re 7M Mach 0.00 (1)
BIGFOIL.COM POLAR EXPORT
NACA66-413 a=0.6
NACA66-413 a=0.6 |  |  |  | Cl Max: | 1.285 | at alpha= | 10.5 | deg
JavaFoil+Calcfoil stall+Eppler ext transition |  |  |  | L/D Max: | 144.04 | at alpha= | 2.5 | deg
Re: | 7000000 |  |  | Cd Min: | 0.00346 | at alpha= | 0 | deg
Mach: | 0 |  |  | Cl=0 at alpha= | -2.8051 | deg
|  |  |  | @ Cl=0.1, Cd= | 0.005654
|  |  |  | @ Cl=0.4, Cd= | 0.0035015
|  |  |  | @ Cl=0.6, Cd= | 0.0043316
alpha (deg) | Cl | Cd | Cm | Cl/Cd
-15 | -0.589 | 0.10281 | -0.018 | -5.732
-14.5 | -0.604 | 0.09801 | -0.018 | -6.16
-14 | -0.616 | 0.09291 | -0.019 | -6.632
-13.5 | -0.626 | 0.08767 | -0.02 | -7.141
-13 | -0.633 | 0.08202 | -0.021 | -7.723
-12.5 | -0.636 | 0.07791 | -0.021 | -8.169
-12 | -0.634 | 0.07331 | -0.022 | -8.642
-11.5 | -0.626 | 0.06702 | -0.024 | -9.339
-11 | -0.612 | 0.06255 | -0.025 | -9.781
-10.5 | -0.608 | 0.0494 | -0.031 | -12.301
-10 | -0.696 | 0.00968 | -0.045 | -71.932
-9.5 | -0.671 | 0.00855 | -0.046 | -78.501
-9 | -0.638 | 0.0089 | -0.047 | -71.708
-8.5 | -0.6 | 0.00857 | -0.048 | -70.035
-8 | -0.559 | 0.00825 | -0.049 | -67.722
-7.5 | -0.515 | 0.00793 | -0.05 | -64.86
-7 | -0.467 | 0.00764 | -0.051 | -61.213
-6.5 | -0.418 | 0.00727 | -0.052 | -57.494
-6 | -0.366 | 0.007 | -0.053 | -52.227
-5.5 | -0.312 | 0.00675 | -0.054 | -46.221
-5 | -0.256 | 0.00661 | -0.055 | -38.816
-4.5 | -0.2 | 0.00643 | -0.055 | -31.049
-4 | -0.142 | 0.00622 | -0.056 | -22.782
-3.5 | -0.083 | 0.00608 | -0.057 | -13.62
-3 | -0.023 | 0.00595 | -0.058 | -3.925
-2.5 | 0.036 | 0.00577 | -0.059 | 6.322
-2 | 0.097 | 0.00566 | -0.06 | 17.076
-1.5 | 0.157 | 0.00554 | -0.061 | 28.3
-1 | 0.217 | 0.00545 | -0.062 | 39.855
-0.5 | 0.278 | 0.00348 | -0.063 | 80.005
0 | 0.339 | 0.00346 | -0.064 | 97.773
0.5 | 0.399 | 0.0035 | -0.065 | 113.925
1 | 0.459 | 0.00359 | -0.066 | 127.959
1.5 | 0.519 | 0.00366 | -0.067 | 141.778
2 | 0.579 | 0.00428 | -0.068 | 135.025
2.5 | 0.636 | 0.00442 | -0.069 | 144.04
3 | 0.694 | 0.00483 | -0.07 | 143.841
3.5 | 0.751 | 0.00588 | -0.071 | 127.756
4 | 0.804 | 0.00863 | -0.071 | 93.231
4.5 | 0.859 | 0.00893 | -0.072 | 96.231
5 | 0.913 | 0.00929 | -0.073 | 98.3
5.5 | 0.965 | 0.00963 | -0.074 | 100.132
6 | 1.015 | 0.01002 | -0.075 | 101.303
6.5 | 1.062 | 0.01047 | -0.076 | 101.502
7 | 1.108 | 0.01094 | -0.076 | 101.281
7.5 | 1.148 | 0.0114 | -0.077 | 100.635
8 | 1.183 | 0.01188 | -0.078 | 99.619
8.5 | 1.214 | 0.01241 | -0.079 | 97.786
9 | 1.24 | 0.01298 | -0.08 | 95.519
9.5 | 1.261 | 0.01354 | -0.081 | 93.091
10 | 1.276 | 0.01418 | -0.081 | 89.933
10.5 | 1.285 | 0.01486 | -0.082 | 86.483
11 | 1.285 | 0.01578 | -0.083 | 81.456
11.5 | 1.275 | 0.01663 | -0.084 | 76.685
12 | 1.258 | 0.01764 | -0.084 | 71.32
12.5 | 1.235 | 0.01861 | -0.085 | 66.39
13 | 1.206 | 0.0201 | -0.086 | 59.988
13.5 | 1.171 | 0.02157 | -0.086 | 54.296
14 | 1.131 | 0.02373 | -0.086 | 47.642
14.5 | 1.077 | 0.02857 | -0.086 | 37.71
15 | 1.026 | 0.03365 | -0.085 | 30.478
15.5 | 0.857 | 0.10597 | -0.053 | 8.085

## 90. Re 7M Mach 0.00 (2)
BIGFOIL.COM POLAR EXPORT
NACA66-413 a=0.6
NACA66-413 a=0.6 |  |  |  | Cl Max: | 1.7162 | at alpha= | 20 | deg
XFOIL ncrit=9 |  |  |  | L/D Max: | 173.519 | at alpha= | 2 | deg
Re: | 7000000 |  |  | Cd Min: | 0.05123 | at alpha= | 20 | deg
Mach: | 0 |  |  | Cl=0 at alpha= | -2.967 | deg
|  |  |  | @ Cl=0.1, Cd= | 0.0053218
|  |  |  | @ Cl=0.4, Cd= | 0.0031954
|  |  |  | @ Cl=0.6, Cd= | 0.0044351
alpha (deg) | Cl | Cd | Cm | Cl/Cd
-20 | -1.4525 | 0.03218 | -0.0973 | -45.1367
-19.5 | -1.4505 | 0.02891 | -0.0956 | -50.173
-19 | -1.4444 | 0.0262 | -0.0931 | -55.1298
-18.5 | -1.432 | 0.02411 | -0.0903 | -59.3944
-18 | -1.4152 | 0.02244 | -0.0873 | -63.066
-17.5 | -1.3986 | 0.02086 | -0.0837 | -67.047
-17 | -1.3739 | 0.01981 | -0.0805 | -69.3539
-16.5 | -1.3519 | 0.01872 | -0.0765 | -72.2169
-16 | -1.3285 | 0.01784 | -0.0721 | -74.4675
-15.5 | -1.2931 | 0.0171 | -0.0697 | -75.6199
-15 | -1.2557 | 0.01616 | -0.0677 | -77.7042
-14.5 | -1.2181 | 0.01504 | -0.0657 | -80.9907
-14 | -1.177 | 0.01404 | -0.0641 | -83.8319
-13.5 | -1.1326 | 0.01323 | -0.0631 | -85.6085
-13 | -1.0859 | 0.01252 | -0.0622 | -86.7332
-12.5 | -1.0374 | 0.01192 | -0.0617 | -87.0302
-12 | -0.9878 | 0.01138 | -0.0613 | -86.8014
-11.5 | -0.9372 | 0.01086 | -0.061 | -86.2983
-11 | -0.8855 | 0.01041 | -0.0609 | -85.0624
-10.5 | -0.833 | 0.01001 | -0.0609 | -83.2168
-10 | -0.7792 | 0.00973 | -0.0611 | -80.0822
-9.5 | -0.7259 | 0.00935 | -0.0612 | -77.6364
-9 | -0.6744 | 0.00869 | -0.061 | -77.6064
-8.5 | -0.621 | 0.00825 | -0.061 | -75.2727
-8 | -0.5665 | 0.0079 | -0.0613 | -71.7089
-7.5 | -0.5117 | 0.00758 | -0.0616 | -67.5066
-7 | -0.4564 | 0.00729 | -0.062 | -62.6063
-6.5 | -0.4007 | 0.00703 | -0.0624 | -56.9986
-6 | -0.3444 | 0.00679 | -0.0629 | -50.7216
-5.5 | -0.2885 | 0.0065 | -0.0634 | -44.3846
-5 | -0.2321 | 0.00625 | -0.0639 | -37.136
-4.5 | -0.1752 | 0.00606 | -0.0646 | -28.9109
-4 | -0.1181 | 0.0059 | -0.0653 | -20.0169
-3.5 | -0.061 | 0.00572 | -0.0659 | -10.6643
-3 | -0.0038 | 0.00557 | -0.0666 | -0.68223
-2.5 | 0.0537 | 0.00545 | -0.0674 | 9.8532
-2 | 0.1115 | 0.00529 | -0.0682 | 21.0775
-1.5 | 0.1694 | 0.00515 | -0.069 | 32.8932
-1 | 0.2269 | 0.005 | -0.0698 | 45.38
-0.5 | 0.2824 | 0.00462 | -0.0703 | 61.1255
0 | 0.3377 | 0.0041 | -0.0709 | 82.3659
0.5 | 0.3906 | 0.00322 | -0.0712 | 121.3043
1 | 0.4478 | 0.00307 | -0.072 | 145.8632
1.5 | 0.5063 | 0.00302 | -0.073 | 167.649
2 | 0.5622 | 0.00324 | -0.0735 | 173.5185
2.5 | 0.603 | 0.00453 | -0.0714 | 133.1126
3 | 0.6455 | 0.00546 | -0.0696 | 118.2234
3.5 | 0.6887 | 0.00622 | -0.0678 | 110.7235
4.5 | 0.771 | 0.00767 | -0.0634 | 100.5215
5 | 0.8177 | 0.00804 | -0.0622 | 101.704
5.5 | 0.8636 | 0.00838 | -0.0608 | 103.0549
6 | 0.9057 | 0.00868 | -0.0587 | 104.3433
6.5 | 0.9397 | 0.00908 | -0.0548 | 103.4912
7 | 0.9781 | 0.00947 | -0.0522 | 103.2841
7.5 | 1.0158 | 0.00991 | -0.0495 | 102.5025
8 | 1.0506 | 0.01048 | -0.0463 | 100.2481
8.5 | 1.0873 | 0.01094 | -0.0436 | 99.3876
9 | 1.1363 | 0.01144 | -0.0436 | 99.3269
10 | 1.2107 | 0.01292 | -0.0393 | 93.7074
10.5 | 1.2468 | 0.01372 | -0.0371 | 90.8746
11 | 1.2842 | 0.01447 | -0.0352 | 88.7491
11.5 | 1.3198 | 0.01534 | -0.0332 | 86.0365
12 | 1.3533 | 0.01633 | -0.0309 | 82.872
12.5 | 1.3849 | 0.01748 | -0.0285 | 79.2277
13 | 1.4177 | 0.01858 | -0.0264 | 76.3025
13.5 | 1.4503 | 0.0197 | -0.0245 | 73.6193
14 | 1.4807 | 0.02097 | -0.0224 | 70.6104
14.5 | 1.509 | 0.02244 | -0.0201 | 67.246
15 | 1.5349 | 0.02411 | -0.0178 | 63.6624
15.5 | 1.5611 | 0.0258 | -0.0157 | 60.5078
16 | 1.5864 | 0.02762 | -0.0137 | 57.4366
16.5 | 1.6096 | 0.02964 | -0.0116 | 54.305
17 | 1.6268 | 0.03221 | -0.0093 | 50.5061
17.5 | 1.6459 | 0.03472 | -0.0074 | 47.405
18 | 1.6639 | 0.03741 | -0.0057 | 44.4774
18.5 | 1.6808 | 0.04032 | -0.0042 | 41.6865
19 | 1.6935 | 0.04369 | -0.0028 | 38.7617
19.5 | 1.7049 | 0.04737 | -0.0017 | 35.9911
20 | 1.7162 | 0.05123 | -0.0009 | 33.4999

## 91. Re 7M Mach 0.10 (1)
BIGFOIL.COM POLAR EXPORT
NACA66-413 a=0.6
NACA66-413 a=0.6 |  |  |  | Cl Max: | 1.279 | at alpha= | 10.5 | deg
JavaFoil+Calcfoil stall+Eppler ext transition |  |  |  | L/D Max: | 153.421 | at alpha= | 3 | deg
Re: | 7000000 |  |  | Cd Min: | 0.00348 | at alpha= | 0 | deg
Mach: | 0.1 |  |  | Cl=0 at alpha= | -2.8083 | deg
|  |  |  | @ Cl=0.1, Cd= | 0.0057226
|  |  |  | @ Cl=0.4, Cd= | 0.0034898
|  |  |  | @ Cl=0.6, Cd= | 0.0043224
alpha (deg) | Cl | Cd | Cm | Cl/Cd
-15 | -0.559 | 0.10447 | -0.018 | -5.347
-14.5 | -0.577 | 0.09891 | -0.018 | -5.831
-14 | -0.593 | 0.09346 | -0.019 | -6.34
-13.5 | -0.606 | 0.08851 | -0.019 | -6.844
-13 | -0.616 | 0.0831 | -0.02 | -7.417
-12.5 | -0.622 | 0.07873 | -0.021 | -7.906
-12 | -0.622 | 0.07408 | -0.022 | -8.402
-11.5 | -0.616 | 0.06839 | -0.023 | -9.011
-11 | -0.604 | 0.06371 | -0.024 | -9.478
-10.5 | -0.591 | 0.05702 | -0.027 | -10.372
-10 | -0.682 | 0.0107 | -0.044 | -63.738
-9.5 | -0.668 | 0.00813 | -0.046 | -82.109
-9 | -0.636 | 0.009 | -0.047 | -70.737
-8.5 | -0.6 | 0.00868 | -0.048 | -69.04
-8 | -0.559 | 0.00828 | -0.049 | -67.548
-7.5 | -0.515 | 0.00796 | -0.05 | -64.767
-7 | -0.468 | 0.00763 | -0.051 | -61.386
-6.5 | -0.419 | 0.00734 | -0.052 | -57.099
-6 | -0.367 | 0.00704 | -0.053 | -52.128
-5.5 | -0.313 | 0.00681 | -0.054 | -45.967
-5 | -0.258 | 0.0066 | -0.055 | -39.049
-4.5 | -0.2 | 0.00641 | -0.056 | -31.282
-4 | -0.142 | 0.00626 | -0.057 | -22.722
-3.5 | -0.083 | 0.00612 | -0.058 | -13.587
-3 | -0.023 | 0.00596 | -0.059 | -3.939
-2.5 | 0.037 | 0.00585 | -0.06 | 6.272
-2 | 0.097 | 0.00573 | -0.061 | 16.942
-1.5 | 0.158 | 0.00558 | -0.062 | 28.231
-1 | 0.218 | 0.00546 | -0.062 | 39.969
-0.5 | 0.279 | 0.00349 | -0.063 | 80.035
0 | 0.34 | 0.00348 | -0.064 | 97.793
0.5 | 0.401 | 0.00349 | -0.065 | 114.748
1 | 0.461 | 0.00357 | -0.066 | 129.194
1.5 | 0.522 | 0.00367 | -0.067 | 142.343
2 | 0.581 | 0.00427 | -0.068 | 136.274
2.5 | 0.639 | 0.00443 | -0.069 | 144.404
3 | 0.697 | 0.00455 | -0.07 | 153.421
3.5 | 0.755 | 0.00591 | -0.071 | 127.776
4 | 0.808 | 0.00867 | -0.072 | 93.221
4.5 | 0.863 | 0.00899 | -0.072 | 95.973
5 | 0.917 | 0.00934 | -0.073 | 98.17
5.5 | 0.969 | 0.0097 | -0.074 | 99.896
6 | 1.019 | 0.0101 | -0.075 | 100.911
6.5 | 1.066 | 0.01053 | -0.076 | 101.26
7 | 1.111 | 0.01102 | -0.077 | 100.872
7.5 | 1.151 | 0.0115 | -0.078 | 100.128
8 | 1.186 | 0.01202 | -0.078 | 98.615
8.5 | 1.215 | 0.01255 | -0.079 | 96.834
9 | 1.24 | 0.01313 | -0.08 | 94.408
9.5 | 1.259 | 0.01373 | -0.081 | 91.686
10 | 1.272 | 0.01436 | -0.082 | 88.564
10.5 | 1.279 | 0.01515 | -0.083 | 84.436
11 | 1.275 | 0.01599 | -0.083 | 79.771
11.5 | 1.261 | 0.01689 | -0.084 | 74.69
12 | 1.24 | 0.01795 | -0.085 | 69.092
12.5 | 1.212 | 0.01914 | -0.085 | 63.32
13 | 1.177 | 0.02043 | -0.086 | 57.624
13.5 | 1.135 | 0.02249 | -0.086 | 50.47
14 | 1.082 | 0.02628 | -0.086 | 41.19
14.5 | 0.902 | 0.08599 | -0.061 | 10.495
15 | 0.848 | 0.10251 | -0.052 | 8.275
15.5 | 0.807 | 0.11029 | -0.05 | 7.315

## 92. Re 7M Mach 0.10 (2)
BIGFOIL.COM POLAR EXPORT
NACA66-413 a=0.6
NACA66-413 a=0.6 |  |  |  | Cl Max: | 1.7035 | at alpha= | 20 | deg
XFOIL ncrit=9 |  |  |  | L/D Max: | 175.745 | at alpha= | 2 | deg
Re: | 7000000 |  |  | Cd Min: | 0.05511 | at alpha= | 20 | deg
Mach: | 0.1 |  |  | Cl=0 at alpha= | -2.968 | deg
|  |  |  | @ Cl=0.1, Cd= | 0.005332
|  |  |  | @ Cl=0.4, Cd= | 0.0032018
|  |  |  | @ Cl=0.6, Cd= | 0.0043314
alpha (deg) | Cl | Cd | Cm | Cl/Cd
-20 | -1.3743 | 0.04145 | -0.1013 | -33.1556
-19.5 | -1.3986 | 0.03489 | -0.1018 | -40.086
-19 | -1.4078 | 0.03045 | -0.1003 | -46.2332
-18.5 | -1.4055 | 0.02731 | -0.0978 | -51.4647
-18 | -1.3959 | 0.02493 | -0.0948 | -55.9928
-17.5 | -1.3849 | 0.02281 | -0.0911 | -60.7146
-17 | -1.3636 | 0.02142 | -0.0877 | -63.6601
-16.5 | -1.3442 | 0.02003 | -0.0835 | -67.1093
-16 | -1.3221 | 0.0189 | -0.0791 | -69.9524
-15.5 | -1.296 | 0.01808 | -0.0747 | -71.6814
-15 | -1.259 | 0.01716 | -0.0723 | -73.3683
-14.5 | -1.22 | 0.01618 | -0.0701 | -75.4017
-14 | -1.1828 | 0.01483 | -0.0678 | -79.7572
-13.5 | -1.1397 | 0.01384 | -0.0662 | -82.3483
-13 | -1.0936 | 0.013 | -0.065 | -84.1231
-12.5 | -1.0451 | 0.01232 | -0.0641 | -84.8295
-12 | -0.9951 | 0.01172 | -0.0635 | -84.9061
-11.5 | -0.9443 | 0.01114 | -0.063 | -84.7666
-11 | -0.8923 | 0.01064 | -0.0626 | -83.8628
-10.5 | -0.8394 | 0.0102 | -0.0624 | -82.2941
-10 | -0.785 | 0.00989 | -0.0625 | -79.3731
-9.5 | -0.7312 | 0.00947 | -0.0624 | -77.2122
-9 | -0.6787 | 0.00887 | -0.0622 | -76.5163
-8.5 | -0.6253 | 0.00834 | -0.0621 | -74.976
-8 | -0.5704 | 0.00797 | -0.0622 | -71.5684
-7.5 | -0.5151 | 0.00764 | -0.0624 | -67.4215
-7 | -0.4594 | 0.00735 | -0.0627 | -62.5034
-6.5 | -0.4032 | 0.00706 | -0.0631 | -57.1105
-6 | -0.3466 | 0.00682 | -0.0636 | -50.8211
-5.5 | -0.2901 | 0.00653 | -0.064 | -44.4257
-5 | -0.2334 | 0.00627 | -0.0645 | -37.2249
-4.5 | -0.1762 | 0.00607 | -0.0651 | -29.028
-4 | -0.1186 | 0.00591 | -0.0658 | -20.0677
-3.5 | -0.0612 | 0.00574 | -0.0664 | -10.662
-3 | -0.0037 | 0.00558 | -0.0671 | -0.66308
-2.5 | 0.0542 | 0.00545 | -0.0678 | 9.945
-2 | 0.1124 | 0.0053 | -0.0686 | 21.2075
-1.5 | 0.1706 | 0.00516 | -0.0695 | 33.062
-1 | 0.2285 | 0.00501 | -0.0703 | 45.6088
-0.5 | 0.2843 | 0.00464 | -0.0708 | 61.2716
0 | 0.3399 | 0.00411 | -0.0714 | 82.7007
0.5 | 0.393 | 0.00322 | -0.0717 | 122.0497
1 | 0.4506 | 0.00307 | -0.0725 | 146.7752
1.5 | 0.5094 | 0.00303 | -0.0734 | 168.1188
2 | 0.5659 | 0.00322 | -0.074 | 175.7453
2.5 | 0.6064 | 0.00454 | -0.0718 | 133.5683
3 | 0.6488 | 0.00548 | -0.0699 | 118.3942
3.5 | 0.6918 | 0.00625 | -0.068 | 110.688
4.5 | 0.7731 | 0.00772 | -0.0632 | 100.1425
5 | 0.8198 | 0.00809 | -0.0619 | 101.335
5.5 | 0.8653 | 0.00843 | -0.0604 | 102.6453
6 | 0.9037 | 0.00873 | -0.0573 | 103.5166
6.5 | 0.9387 | 0.00916 | -0.0537 | 102.4782
7 | 0.9779 | 0.00956 | -0.0511 | 102.2908
7.5 | 1.0159 | 0.01003 | -0.0484 | 101.2861
8 | 1.0513 | 0.01061 | -0.0452 | 99.0858
8.5 | 1.0879 | 0.01109 | -0.0424 | 98.0974
9 | 1.1395 | 0.01163 | -0.0429 | 97.9794
9.5 | 1.1766 | 0.01236 | -0.0406 | 95.1942
10 | 1.2124 | 0.01319 | -0.0381 | 91.9181
10.5 | 1.2494 | 0.01398 | -0.0359 | 89.3705
11 | 1.2865 | 0.01478 | -0.0338 | 87.0433
11.5 | 1.3221 | 0.0157 | -0.0316 | 84.2102
12 | 1.356 | 0.01674 | -0.0293 | 81.0036
12.5 | 1.387 | 0.01796 | -0.0267 | 77.2272
13 | 1.4205 | 0.01907 | -0.0246 | 74.4887
13.5 | 1.4534 | 0.02024 | -0.0226 | 71.8083
14 | 1.4829 | 0.02164 | -0.0202 | 68.5259
14.5 | 1.5094 | 0.02331 | -0.0177 | 64.7533
15 | 1.5369 | 0.02495 | -0.0155 | 61.5992
15.5 | 1.5639 | 0.0267 | -0.0133 | 58.573
16 | 1.5864 | 0.02881 | -0.011 | 55.0642
16.5 | 1.6066 | 0.03118 | -0.0087 | 51.5266
17 | 1.6248 | 0.03382 | -0.0064 | 48.0426
17.5 | 1.6437 | 0.03648 | -0.0045 | 45.0576
18 | 1.6603 | 0.03947 | -0.0028 | 42.0649
18.5 | 1.6768 | 0.04258 | -0.0013 | 39.38
19 | 1.6859 | 0.04653 | 0.0002 | 36.2325
19.5 | 1.694 | 0.0508 | 0.0012 | 33.3465
20 | 1.7035 | 0.05511 | 0.0018 | 30.9109

## 93. Re 7M Mach 0.25 (1)
BIGFOIL.COM POLAR EXPORT
NACA66-413 a=0.6
NACA66-413 a=0.6 |  |  |  | Cl Max: | 1.239 | at alpha= | 9.5 | deg
JavaFoil+Calcfoil stall+Eppler ext transition |  |  |  | L/D Max: | 154.346 | at alpha= | 1.5 | deg
Re: | 7000000 |  |  | Cd Min: | 0.00347 | at alpha= | 1.5 | deg
Mach: | 0.25 |  |  | Cl=0 at alpha= | -2.8064 | deg
|  |  |  | @ Cl=0.1, Cd= | 0.00576
|  |  |  | @ Cl=0.4, Cd= | 0.0035081
|  |  |  | @ Cl=0.6, Cd= | 0.11188
alpha (deg) | Cl | Cd | Cm | Cl/Cd
-13.5 | -0.426 | 0.09406 | -0.019 | -4.534
-13 | -0.468 | 0.08866 | -0.02 | -5.28
-12.5 | -0.503 | 0.08446 | -0.02 | -5.958
-12 | -0.528 | 0.0795 | -0.02 | -6.636
-11.5 | -0.54 | 0.07287 | -0.021 | -7.414
-11 | -0.543 | 0.06847 | -0.022 | -7.934
-10.5 | -0.541 | 0.06413 | -0.023 | -8.433
-10 | -0.534 | 0.05965 | -0.024 | -8.945
-9.5 | -0.521 | 0.05571 | -0.025 | -9.345
-9 | -0.507 | 0.0489 | -0.03 | -10.365
-8.5 | -0.591 | 0.00908 | -0.05 | -65.095
-8 | -0.556 | 0.00862 | -0.05 | -64.513
-7.5 | -0.517 | 0.00829 | -0.051 | -62.301
-7 | -0.473 | 0.00785 | -0.052 | -60.179
-6.5 | -0.425 | 0.00752 | -0.053 | -56.469
-6 | -0.373 | 0.00726 | -0.054 | -51.45
-5.5 | -0.32 | 0.00695 | -0.055 | -45.964
-5 | -0.263 | 0.00671 | -0.056 | -39.232
-4.5 | -0.205 | 0.00651 | -0.057 | -31.52
-4 | -0.146 | 0.00634 | -0.058 | -23.025
-3.5 | -0.085 | 0.00615 | -0.059 | -13.875
-3 | -0.024 | 0.00601 | -0.06 | -4.01
-2.5 | 0.038 | 0.00584 | -0.061 | 6.444
-2 | 0.1 | 0.00576 | -0.062 | 17.321
-1.5 | 0.162 | 0.00562 | -0.063 | 28.813
-1 | 0.224 | 0.0055 | -0.064 | 40.767
-0.5 | 0.287 | 0.00543 | -0.065 | 52.833
0 | 0.35 | 0.0035 | -0.066 | 99.963
0.5 | 0.412 | 0.00351 | -0.067 | 117.316
1 | 0.474 | 0.00362 | -0.068 | 131.105
1.5 | 0.536 | 0.00347 | -0.069 | 154.346
2 | 0.597 | 0.00437 | -0.07 | 136.825
2.5 | 0.656 | 0.00451 | -0.071 | 145.473
3 | 0.715 | 0.00549 | -0.072 | 130.238
3.5 | 0.774 | 0.0061 | -0.073 | 126.916
4 | 0.829 | 0.00881 | -0.073 | 94.007
4.5 | 0.884 | 0.0093 | -0.074 | 95.117
5 | 0.939 | 0.00967 | -0.075 | 97.043
5.5 | 0.991 | 0.01006 | -0.076 | 98.494
6 | 1.041 | 0.0105 | -0.077 | 99.091
6.5 | 1.087 | 0.01102 | -0.078 | 98.651
7 | 1.131 | 0.01155 | -0.079 | 97.887
7.5 | 1.167 | 0.01206 | -0.08 | 96.764
8 | 1.196 | 0.01265 | -0.08 | 94.574
8.5 | 1.219 | 0.01329 | -0.081 | 91.69
9 | 1.233 | 0.01398 | -0.082 | 88.193
9.5 | 1.239 | 0.01468 | -0.083 | 84.407
10 | 1.235 | 0.01557 | -0.084 | 79.29
10.5 | 1.221 | 0.01657 | -0.085 | 73.69
11 | 1.191 | 0.01783 | -0.085 | 66.766
11.5 | 1.14 | 0.01941 | -0.086 | 58.755
12 | 1.08 | 0.02064 | -0.086 | 52.332
12.5 | 0.853 | 0.07804 | -0.054 | 10.932
13 | 0.78 | 0.08799 | -0.047 | 8.861
13.5 | 0.705 | 0.09654 | -0.044 | 7.307
14 | 0.626 | 0.10397 | -0.043 | 6.023
14.5 | 0.543 | 0.11188 | -0.043 | 4.851

## 94. Re 7M Mach 0.25 (2)
BIGFOIL.COM POLAR EXPORT
NACA66-413 a=0.6
NACA66-413 a=0.6 |  |  |  | Cl Max: | 1.595 | at alpha= | 17.5 | deg
XFOIL ncrit=9 |  |  |  | L/D Max: | 184.277 | at alpha= | 2 | deg
Re: | 7000000 |  |  | Cd Min: | 0.09824 | at alpha= | 20 | deg
Mach: | 0.25 |  |  | Cl=0 at alpha= | -2.9775 | deg
|  |  |  | @ Cl=0.1, Cd= | 0.0053705
|  |  |  | @ Cl=0.4, Cd= | 0.0033279
|  |  |  | @ Cl=0.6, Cd= | 0.0036607
alpha (deg) | Cl | Cd | Cm | Cl/Cd
-15 | -0.8606 | 0.05189 | -0.1047 | -16.5851
-14.5 | -0.9479 | 0.03829 | -0.1103 | -24.7558
-14 | -1.0447 | 0.02832 | -0.1041 | -36.8891
-13 | -1.084 | 0.02011 | -0.0868 | -53.9035
-12.5 | -1.0591 | 0.01732 | -0.082 | -61.149
-12 | -1.0159 | 0.01578 | -0.0791 | -64.379
-11.5 | -0.9679 | 0.01452 | -0.0767 | -66.6598
-11 | -0.9188 | 0.01326 | -0.0745 | -69.2911
-10.5 | -0.8665 | 0.01229 | -0.0729 | -70.5045
-10 | -0.8116 | 0.01155 | -0.0716 | -70.2684
-9.5 | -0.7574 | 0.01068 | -0.0704 | -70.9176
-9 | -0.7017 | 0.00998 | -0.0694 | -70.3106
-8.5 | -0.645 | 0.00941 | -0.0687 | -68.5441
-8 | -0.5915 | 0.0085 | -0.0676 | -69.5882
-7.5 | -0.5338 | 0.00806 | -0.0672 | -66.2283
-7 | -0.4756 | 0.00767 | -0.067 | -62.0078
-6.5 | -0.4172 | 0.0073 | -0.067 | -57.1507
-6 | -0.3583 | 0.00698 | -0.0671 | -51.3324
-5.5 | -0.299 | 0.00673 | -0.0673 | -44.4279
-5 | -0.2405 | 0.00639 | -0.0675 | -37.6369
-4.5 | -0.1813 | 0.00616 | -0.0679 | -29.4318
-4 | -0.1217 | 0.00598 | -0.0684 | -20.3512
-3.5 | -0.0621 | 0.00583 | -0.069 | -10.6518
-3 | -0.0027 | 0.00563 | -0.0696 | -0.47957
-2.5 | 0.0573 | 0.00547 | -0.0703 | 10.4753
-2 | 0.1174 | 0.00533 | -0.0711 | 22.0263
-1.5 | 0.1774 | 0.00518 | -0.0719 | 34.2471
-1 | 0.2373 | 0.00505 | -0.0727 | 46.9901
-0.5 | 0.2949 | 0.00471 | -0.0732 | 62.6115
0 | 0.352 | 0.00415 | -0.0738 | 84.8193
0.5 | 0.4063 | 0.00322 | -0.0741 | 126.1801
1 | 0.4659 | 0.0031 | -0.0749 | 150.2903
1.5 | 0.5268 | 0.00305 | -0.0759 | 172.7213
2 | 0.586 | 0.00318 | -0.0766 | 184.2767
2.5 | 0.6259 | 0.00455 | -0.0739 | 137.5604
3 | 0.6668 | 0.00556 | -0.0714 | 119.9281
3.5 | 0.7075 | 0.00641 | -0.0687 | 110.3744
4 | 0.7436 | 0.00731 | -0.065 | 101.7237
4.5 | 0.7825 | 0.00795 | -0.0617 | 98.4277
5 | 0.821 | 0.00831 | -0.0582 | 98.7966
5.5 | 0.8582 | 0.00873 | -0.0545 | 98.3047
6 | 0.8979 | 0.00918 | -0.0514 | 97.8105
6.5 | 0.9376 | 0.00969 | -0.0484 | 96.7595
7 | 0.9787 | 0.01019 | -0.0458 | 96.0451
7.5 | 1.0175 | 0.01079 | -0.0428 | 94.3003
8 | 1.055 | 0.01144 | -0.0396 | 92.2203
8.5 | 1.0918 | 0.012 | -0.0362 | 90.9833
10 | 1.2244 | 0.01462 | -0.0317 | 83.7483
10.5 | 1.2622 | 0.0156 | -0.029 | 80.9103
11 | 1.2995 | 0.01664 | -0.0263 | 78.095
11.5 | 1.334 | 0.01788 | -0.0234 | 74.6085
12 | 1.369 | 0.01915 | -0.0205 | 71.4883
12.5 | 1.4028 | 0.02053 | -0.0177 | 68.3293
13 | 1.4341 | 0.02212 | -0.0146 | 64.8327
13.5 | 1.4632 | 0.02393 | -0.0116 | 61.145
14 | 1.491 | 0.0259 | -0.0085 | 57.5676
14.5 | 1.5137 | 0.02834 | -0.0051 | 53.4121
15 | 1.5373 | 0.03081 | -0.0021 | 49.8961
15.5 | 1.5571 | 0.03371 | 0.001 | 46.191
16 | 1.5735 | 0.03701 | 0.0039 | 42.5155
16.5 | 1.5872 | 0.04075 | 0.0065 | 38.9497
17 | 1.5927 | 0.0454 | 0.0089 | 35.0815
17.5 | 1.595 | 0.05071 | 0.0107 | 31.4534
18 | 1.5857 | 0.05759 | 0.0118 | 27.5343
18.5 | 1.582 | 0.06443 | 0.0117 | 24.5538
19 | 1.552 | 0.07503 | 0.0097 | 20.6851
19.5 | 1.5258 | 0.08614 | 0.0059 | 17.713
20 | 1.499 | 0.09824 | 0.0004 | 15.2586

## 95. Re 7M Mach 0.50 (1)
BIGFOIL.COM POLAR EXPORT
NACA66-413 a=0.6
NACA66-413 a=0.6 |  |  |  | Cl Max: | 1.238 | at alpha= | 20 | deg
JavaFoil+Calcfoil stall+Eppler ext transition |  |  |  | L/D Max: | 174.272 | at alpha= | 1.5 | deg
Re: | 7000000 |  |  | Cd Min: | 0.00343 | at alpha= | 0 | deg
Mach: | 0.5 |  |  | Cl=0 at alpha= | -2.8043 | deg
|  |  |  | @ Cl=0.1, Cd= | 0.0059783
|  |  |  | @ Cl=0.4, Cd= | 0.0034343
|  |  |  | @ Cl=0.6, Cd= | 0.0034524
alpha (deg) | Cl | Cd | Cm | Cl/Cd
-20 | -0.946 | 0.15533 | -0.02 | -6.087
-19.5 | -0.918 | 0.14715 | -0.02 | -6.237
-19 | -0.889 | 0.14253 | -0.02 | -6.239
-18.5 | -0.86 | 0.13769 | -0.02 | -6.247
-18 | -0.833 | 0.13348 | -0.02 | -6.242
-17.5 | -0.807 | 0.13023 | -0.021 | -6.193
-17 | -0.781 | 0.12727 | -0.022 | -6.134
-16.5 | -0.752 | 0.12331 | -0.022 | -6.101
-16 | -0.725 | 0.11602 | -0.022 | -6.245
-15.5 | -0.698 | 0.10762 | -0.022 | -6.483
-15 | -0.671 | 0.10079 | -0.023 | -6.661
-14.5 | -0.645 | 0.09268 | -0.024 | -6.957
-14 | -0.616 | 0.10234 | -0.023 | -6.015
-13.5 | -0.588 | 0.0951 | -0.023 | -6.186
-13 | -0.561 | 0.08486 | -0.024 | -6.616
-12.5 | -0.535 | 0.07898 | -0.026 | -6.777
-12 | -0.509 | 0.07261 | -0.027 | -7.015
-11.5 | -0.485 | 0.0655 | -0.03 | -7.401
-11 | -0.475 | 0.04593 | -0.038 | -10.349
-10.5 | -0.423 | 0.07727 | -0.025 | -5.478
-10 | -0.396 | 0.06695 | -0.025 | -5.914
-9.5 | -0.369 | 0.05991 | -0.026 | -6.154
-9 | -0.342 | 0.05581 | -0.027 | -6.122
-8.5 | -0.315 | 0.05109 | -0.029 | -6.16
-8 | -0.288 | 0.04735 | -0.031 | -6.079
-7.5 | -0.258 | 0.05062 | -0.027 | -5.104
-7 | -0.231 | 0.04644 | -0.027 | -4.971
-6.5 | -0.278 | 0.04286 | -0.029 | -6.492
-6 | -0.296 | 0.03878 | -0.032 | -7.637
-5.5 | -0.332 | 0.00782 | -0.062 | -42.497
-5 | -0.282 | 0.00736 | -0.063 | -38.368
-4.5 | -0.224 | 0.007 | -0.064 | -31.993
-4 | -0.161 | 0.00672 | -0.065 | -23.9
-3.5 | -0.095 | 0.00648 | -0.066 | -14.593
-3 | -0.027 | 0.00634 | -0.067 | -4.227
-2.5 | 0.042 | 0.00618 | -0.068 | 6.792
-2 | 0.111 | 0.00594 | -0.07 | 18.716
-1.5 | 0.181 | 0.00584 | -0.071 | 30.984
-1 | 0.251 | 0.00554 | -0.072 | 45.23
-0.5 | 0.321 | 0.00534 | -0.073 | 60.066
0 | 0.39 | 0.00343 | -0.074 | 113.765
0.5 | 0.46 | 0.00346 | -0.075 | 132.882
1 | 0.529 | 0.00355 | -0.076 | 149.008
1.5 | 0.599 | 0.00343 | -0.077 | 174.272
2 | 0.665 | 0.00491 | -0.078 | 135.518
2.5 | 0.729 | 0.00552 | -0.079 | 132.063
3 | 0.793 | 0.00624 | -0.08 | 127.211
3.5 | 0.857 | 0.007 | -0.081 | 122.431
4 | 0.916 | 0.01024 | -0.081 | 89.408
4.5 | 0.975 | 0.01073 | -0.082 | 90.797
5 | 1.029 | 0.01132 | -0.083 | 90.929
5.5 | 1.078 | 0.01195 | -0.084 | 90.176
6 | 1.118 | 0.01269 | -0.085 | 88.051
6.5 | 1.144 | 0.01347 | -0.086 | 84.96
7 | 1.149 | 0.01441 | -0.087 | 79.755
7.5 | 1.081 | 0.01567 | -0.088 | 68.979
8 | 0.713 | 0.01661 | -0.089 | 42.915
8.5 | 0.743 | 0.0177 | -0.09 | 41.995
9 | 0.642 | 0.06093 | -0.042 | 10.533
9.5 | 0.807 | 0.01903 | -0.092 | 42.392
10 | 0.837 | 0.02054 | -0.093 | 40.743
10.5 | 0.866 | 0.02219 | -0.093 | 38.997
11 | 0.75 | 0.07512 | -0.049 | 9.988
11.5 | 0.929 | 0.02302 | -0.095 | 40.362
12 | 0.958 | 0.0251 | -0.096 | 38.162
12.5 | 0.98 | 0.02864 | -0.096 | 34.213
13 | 0.858 | 0.09328 | -0.055 | 9.198
13.5 | 0.886 | 0.10039 | -0.057 | 8.823
14 | 0.913 | 0.09552 | -0.058 | 9.554
14.5 | 0.937 | 0.10558 | -0.057 | 8.872
15 | 0.968 | 0.10996 | -0.062 | 8.805
15.5 | 0.994 | 0.11936 | -0.063 | 8.328
16 | 1.015 | 0.11818 | -0.06 | 8.591
16.5 | 1.05 | 0.12133 | -0.067 | 8.651
17 | 1.084 | 0.12351 | -0.072 | 8.778
17.5 | 1.095 | 0.12993 | -0.064 | 8.43
18 | 1.125 | 0.13588 | -0.068 | 8.282
18.5 | 1.17 | 0.1297 | -0.077 | 9.023
19 | 1.206 | 0.12994 | -0.081 | 9.285
19.5 | 1.201 | 0.14588 | -0.069 | 8.235
20 | 1.238 | 0.14581 | -0.075 | 8.488

## 96. Re 7M Mach 0.50 (2)
BIGFOIL.COM POLAR EXPORT
NACA66-413 a=0.6
NACA66-413 a=0.6 |  |  |  | Cl Max: | 1.2008 | at alpha= | 10 | deg
XFOIL ncrit=9 |  |  |  | L/D Max: | 207.994 | at alpha= | 2 | deg
Re: | 7000000 |  |  | Cd Min: | 0.242 | at alpha= | -20 | deg
Mach: | 0.5 |  |  | Cl=0 at alpha= | -3.0297 | deg
|  |  |  | @ Cl=0.1, Cd= | 0.0055749
|  |  |  | @ Cl=0.4, Cd= | 0.0044257
|  |  |  | @ Cl=0.6, Cd= | 0.0031643
alpha (deg) | Cl | Cd | Cm | Cl/Cd
-20 | -0.5814 | 0.242 | -0.0011 | -2.4025
-19.5 | -0.5608 | 0.23333 | -0.0061 | -2.4035
-19 | -0.5401 | 0.22488 | -0.0111 | -2.4017
-18.5 | -0.5191 | 0.21675 | -0.0161 | -2.3949
-18 | -0.4996 | 0.20803 | -0.021 | -2.4016
-17.5 | -0.4795 | 0.1999 | -0.026 | -2.3987
-17 | -0.461 | 0.19107 | -0.031 | -2.4127
-16.5 | -0.442 | 0.18269 | -0.0358 | -2.4194
-16 | -0.4242 | 0.17404 | -0.0407 | -2.4374
-15.5 | -0.4051 | 0.16621 | -0.0455 | -2.4373
-15 | -0.3862 | 0.15835 | -0.0502 | -2.4389
-14.5 | -0.373 | 0.14899 | -0.0552 | -2.5035
-14 | -0.3553 | 0.1414 | -0.0598 | -2.5127
-13.5 | -0.3357 | 0.13429 | -0.0642 | -2.4998
-13 | -0.3204 | 0.12638 | -0.0688 | -2.5352
-12.5 | -0.3129 | 0.11691 | -0.0738 | -2.6764
-12 | -0.2972 | 0.10971 | -0.078 | -2.709
-11 | -0.2811 | 0.09328 | -0.0875 | -3.0135
-10.5 | -0.276 | 0.08507 | -0.0921 | -3.2444
-10 | -0.2767 | 0.07636 | -0.0971 | -3.6236
-9.5 | -0.2783 | 0.06793 | -0.102 | -4.0969
-9 | -0.2955 | 0.05705 | -0.1098 | -5.1797
-8.5 | -0.3269 | 0.0462 | -0.118 | -7.0758
-8 | -0.3701 | 0.03935 | -0.1144 | -9.4053
-7.5 | -0.3974 | 0.03286 | -0.108 | -12.0937
-7 | -0.4062 | 0.02571 | -0.1019 | -15.7993
-6.5 | -0.4101 | 0.01734 | -0.0947 | -23.6505
-6 | -0.3818 | 0.0113 | -0.0893 | -33.7876
-5.5 | -0.3293 | 0.00857 | -0.0858 | -38.4247
-5 | -0.2669 | 0.00751 | -0.0836 | -35.5393
-4.5 | -0.2011 | 0.00683 | -0.0822 | -29.4436
-4 | -0.1336 | 0.00638 | -0.0814 | -20.9404
-3.5 | -0.0648 | 0.0061 | -0.0813 | -10.623
-3 | 0.0041 | 0.00589 | -0.0815 | 0.6961
-2.5 | 0.0721 | 0.00564 | -0.0818 | 12.7837
-2 | 0.1407 | 0.00548 | -0.0824 | 25.6752
-1.5 | 0.209 | 0.00533 | -0.0831 | 39.212
-1 | 0.2771 | 0.00522 | -0.0839 | 53.0843
-0.5 | 0.3439 | 0.005 | -0.0846 | 68.78
0 | 0.4074 | 0.00435 | -0.0849 | 93.6552
0.5 | 0.4664 | 0.00328 | -0.0848 | 142.1951
1 | 0.5349 | 0.00322 | -0.0858 | 166.118
1.5 | 0.605 | 0.00316 | -0.0869 | 191.4557
2 | 0.6739 | 0.00324 | -0.0878 | 207.9938
2.5 | 0.7163 | 0.00445 | -0.0838 | 160.9663
3 | 0.7371 | 0.00592 | -0.0758 | 124.5101
3.5 | 0.742 | 0.007 | -0.0642 | 106
4 | 0.7409 | 0.00864 | -0.0526 | 85.7523
4.5 | 0.7649 | 0.00997 | -0.0459 | 76.7202
5 | 0.8094 | 0.01078 | -0.0424 | 75.0835
5.5 | 0.8563 | 0.01154 | -0.0392 | 74.2028
6 | 0.9014 | 0.01241 | -0.0356 | 72.635
6.5 | 0.9477 | 0.01329 | -0.0321 | 71.3093
7.5 | 1.0331 | 0.01539 | -0.0236 | 67.128
8 | 1.0859 | 0.01658 | -0.0211 | 65.4946
9.5 | 1.1997 | 0.0227 | -0.0073 | 52.8502
10 | 1.2008 | 0.02671 | 0.0009 | 44.9569
10.5 | 1.1981 | 0.03167 | 0.0087 | 37.8308
11 | 1.1714 | 0.0394 | 0.0153 | 29.731
11.5 | 1.1377 | 0.04832 | 0.0193 | 23.5451
12 | 1.1019 | 0.05836 | 0.0201 | 18.8811
12.5 | 1.0647 | 0.07004 | 0.0176 | 15.2013
13.5 | 1.0029 | 0.09747 | 0.0029 | 10.2893
14 | 0.9797 | 0.11286 | -0.0075 | 8.6807
14.5 | 0.9637 | 0.12841 | -0.0174 | 7.5049
15 | 0.9477 | 0.14373 | -0.0268 | 6.5936

## 97. Re 8M Mach 0.00 (1)
BIGFOIL.COM POLAR EXPORT
NACA66-413 a=0.6
NACA66-413 a=0.6 |  |  |  | Cl Max: | 1.286 | at alpha= | 10.5 | deg
JavaFoil+Calcfoil stall+Eppler ext transition |  |  |  | L/D Max: | 146.806 | at alpha= | 3 | deg
Re: | 8000000 |  |  | Cd Min: | 0.00345 | at alpha= | 0 | deg
Mach: | 0 |  |  | Cl=0 at alpha= | -2.8051 | deg
|  |  |  | @ Cl=0.1, Cd= | 0.0055345
|  |  |  | @ Cl=0.4, Cd= | 0.0034905
|  |  |  | @ Cl=0.6, Cd= | 0.0045253
alpha (deg) | Cl | Cd | Cm | Cl/Cd
-15.5 | -0.573 | 0.10764 | -0.018 | -5.323
-15 | -0.59 | 0.10204 | -0.018 | -5.778
-14.5 | -0.604 | 0.09697 | -0.018 | -6.227
-14 | -0.616 | 0.09194 | -0.019 | -6.705
-13.5 | -0.627 | 0.08684 | -0.02 | -7.215
-13 | -0.634 | 0.08128 | -0.021 | -7.799
-12.5 | -0.637 | 0.07688 | -0.021 | -8.283
-12 | -0.634 | 0.0725 | -0.022 | -8.746
-11.5 | -0.628 | 0.06528 | -0.025 | -9.617
-11 | -0.611 | 0.06331 | -0.024 | -9.647
-10.5 | -0.717 | 0.01034 | -0.044 | -69.361
-10 | -0.699 | 0.00934 | -0.045 | -74.807
-9.5 | -0.672 | 0.00918 | -0.046 | -73.213
-9 | -0.638 | 0.00869 | -0.047 | -73.403
-8.5 | -0.6 | 0.00838 | -0.048 | -71.643
-8 | -0.559 | 0.00803 | -0.049 | -69.629
-7.5 | -0.515 | 0.00776 | -0.05 | -66.306
-7 | -0.467 | 0.00744 | -0.051 | -62.817
-6.5 | -0.418 | 0.00716 | -0.052 | -58.367
-6 | -0.366 | 0.00687 | -0.053 | -53.228
-5.5 | -0.312 | 0.00662 | -0.054 | -47.094
-5 | -0.256 | 0.0065 | -0.055 | -39.434
-4.5 | -0.2 | 0.00626 | -0.055 | -31.861
-4 | -0.142 | 0.00612 | -0.056 | -23.137
-3.5 | -0.083 | 0.00598 | -0.057 | -13.839
-3 | -0.023 | 0.00581 | -0.058 | -4.022
-2.5 | 0.036 | 0.0057 | -0.059 | 6.405
-2 | 0.097 | 0.00554 | -0.06 | 17.427
-1.5 | 0.157 | 0.00543 | -0.061 | 28.885
-1 | 0.217 | 0.00534 | -0.062 | 40.655
-0.5 | 0.278 | 0.00398 | -0.063 | 69.838
0 | 0.339 | 0.00345 | -0.064 | 98.189
0.5 | 0.399 | 0.00349 | -0.065 | 114.212
1 | 0.459 | 0.00352 | -0.066 | 130.281
1.5 | 0.519 | 0.00415 | -0.067 | 124.957
2 | 0.579 | 0.00447 | -0.068 | 129.506
2.5 | 0.636 | 0.00462 | -0.069 | 137.564
3 | 0.694 | 0.00473 | -0.07 | 146.806
3.5 | 0.751 | 0.00601 | -0.071 | 124.862
4 | 0.805 | 0.00843 | -0.071 | 95.475
4.5 | 0.86 | 0.00874 | -0.072 | 98.333
5 | 0.913 | 0.00908 | -0.073 | 100.622
5.5 | 0.965 | 0.00942 | -0.074 | 102.478
6 | 1.015 | 0.00979 | -0.075 | 103.721
6.5 | 1.063 | 0.01022 | -0.076 | 104.027
7 | 1.108 | 0.01069 | -0.076 | 103.721
7.5 | 1.148 | 0.01114 | -0.077 | 103.085
8 | 1.184 | 0.0116 | -0.078 | 102.056
8.5 | 1.215 | 0.01212 | -0.079 | 100.239
9 | 1.241 | 0.01269 | -0.08 | 97.787
9.5 | 1.261 | 0.01324 | -0.081 | 95.247
10 | 1.276 | 0.01387 | -0.081 | 92.054
10.5 | 1.286 | 0.01452 | -0.082 | 88.573
11 | 1.286 | 0.01539 | -0.083 | 83.538
11.5 | 1.276 | 0.01621 | -0.084 | 78.712
12 | 1.259 | 0.01719 | -0.084 | 73.238
12.5 | 1.236 | 0.01812 | -0.085 | 68.232
13 | 1.207 | 0.01955 | -0.086 | 61.739
13.5 | 1.172 | 0.02105 | -0.086 | 55.703
14 | 1.133 | 0.02288 | -0.087 | 49.517
14.5 | 1.085 | 0.02615 | -0.086 | 41.513
15 | 0.905 | 0.09041 | -0.061 | 10.015
15.5 | 0.86 | 0.1034 | -0.055 | 8.313

## 98. Re 8M Mach 0.00 (2)
BIGFOIL.COM POLAR EXPORT
NACA66-413 a=0.6
NACA66-413 a=0.6 |  |  |  | Cl Max: | 1.7318 | at alpha= | 20 | deg
XFOIL ncrit=9 |  |  |  | L/D Max: | 171.149 | at alpha= | 1.5 | deg
Re: | 8000000 |  |  | Cd Min: | 0.04951 | at alpha= | 20 | deg
Mach: | 0 |  |  | Cl=0 at alpha= | -2.9628 | deg
|  |  |  | @ Cl=0.1, Cd= | 0.0051676
|  |  |  | @ Cl=0.4, Cd= | 0.0033987
|  |  |  | @ Cl=0.6, Cd= | 0.00471
alpha (deg) | Cl | Cd | Cm | Cl/Cd
-20 | -1.4799 | 0.03011 | -0.0964 | -49.1498
-19.5 | -1.4791 | 0.02694 | -0.0941 | -54.9035
-19 | -1.4708 | 0.02452 | -0.0913 | -59.9837
-18.5 | -1.4571 | 0.02264 | -0.0882 | -64.3595
-18 | -1.4391 | 0.0211 | -0.085 | -68.2038
-17.5 | -1.4201 | 0.01971 | -0.0813 | -72.0497
-17 | -1.3958 | 0.01871 | -0.0778 | -74.6018
-16.5 | -1.3736 | 0.01773 | -0.0734 | -77.4732
-16 | -1.3453 | 0.01694 | -0.0697 | -79.4156
-15.5 | -1.3066 | 0.01618 | -0.0679 | -80.754
-14.5 | -1.2224 | 0.01476 | -0.0651 | -82.8184
-14 | -1.1816 | 0.01372 | -0.0635 | -86.1224
-13.5 | -1.1372 | 0.01287 | -0.0624 | -88.3605
-13 | -1.0908 | 0.01211 | -0.0615 | -90.0743
-12.5 | -1.0424 | 0.01148 | -0.0609 | -90.8014
-12 | -0.9925 | 0.01094 | -0.0606 | -90.7221
-11.5 | -0.9416 | 0.01043 | -0.0603 | -90.278
-11 | -0.8898 | 0.00999 | -0.0602 | -89.0691
-10.5 | -0.837 | 0.00962 | -0.0603 | -87.0062
-10 | -0.7832 | 0.00931 | -0.0605 | -84.1246
-9.5 | -0.7294 | 0.00895 | -0.0606 | -81.4972
-9 | -0.6758 | 0.00855 | -0.0608 | -79.0409
-8.5 | -0.6229 | 0.00803 | -0.0607 | -77.5716
-8 | -0.5686 | 0.00767 | -0.0609 | -74.133
-7.5 | -0.5136 | 0.00736 | -0.0613 | -69.7826
-7 | -0.4581 | 0.00706 | -0.0617 | -64.8867
-6.5 | -0.4022 | 0.0068 | -0.0621 | -59.1471
-6 | -0.3458 | 0.00657 | -0.0627 | -52.6332
-5.5 | -0.2893 | 0.00635 | -0.0633 | -45.5591
-5 | -0.233 | 0.00609 | -0.0638 | -38.2594
-4.5 | -0.1762 | 0.0059 | -0.0644 | -29.8644
-4 | -0.119 | 0.00575 | -0.0651 | -20.6957
-3.5 | -0.0617 | 0.00561 | -0.0658 | -10.9982
-3 | -0.0043 | 0.00542 | -0.0666 | -0.79336
-2 | 0.1114 | 0.00514 | -0.0682 | 21.6732
-1.5 | 0.1691 | 0.00502 | -0.069 | 33.6853
-1 | 0.2267 | 0.00491 | -0.0698 | 46.1711
-0.5 | 0.283 | 0.00455 | -0.0704 | 62.1978
0.5 | 0.3929 | 0.00346 | -0.0715 | 113.5549
1 | 0.4485 | 0.00298 | -0.0721 | 150.5034
1.5 | 0.5066 | 0.00296 | -0.0731 | 171.1486
2 | 0.5565 | 0.00367 | -0.0725 | 151.6349
2.5 | 0.6 | 0.00471 | -0.071 | 127.3885
3 | 0.6436 | 0.00555 | -0.0693 | 115.964
3.5 | 0.6879 | 0.00626 | -0.0677 | 109.8882
4 | 0.7299 | 0.00698 | -0.0657 | 104.5702
4.5 | 0.7741 | 0.00754 | -0.064 | 102.6658
5 | 0.822 | 0.00787 | -0.063 | 104.4473
5.5 | 0.8691 | 0.00819 | -0.0619 | 106.1172
6 | 0.914 | 0.00852 | -0.0603 | 107.277
6.5 | 0.9495 | 0.00884 | -0.0568 | 107.4095
7 | 0.9867 | 0.00922 | -0.0538 | 107.0174
7.5 | 1.0237 | 0.00967 | -0.0509 | 105.8635
8 | 1.0603 | 0.01018 | -0.048 | 104.1552
8.5 | 1.0981 | 0.01064 | -0.0455 | 103.2049
9 | 1.1317 | 0.01113 | -0.0422 | 101.6801
10.5 | 1.2557 | 0.01325 | -0.0384 | 94.7698
11 | 1.2926 | 0.01401 | -0.0364 | 92.2627
11.5 | 1.3275 | 0.0149 | -0.0342 | 89.094
12 | 1.3609 | 0.01588 | -0.0319 | 85.699
12.5 | 1.3937 | 0.01695 | -0.0296 | 82.2242
13 | 1.427 | 0.01799 | -0.0275 | 79.3218
13.5 | 1.4593 | 0.01911 | -0.0255 | 76.3632
14 | 1.49 | 0.02036 | -0.0234 | 73.1827
14.5 | 1.5172 | 0.02186 | -0.0209 | 69.4053
15 | 1.5448 | 0.02339 | -0.0188 | 66.0453
15.5 | 1.5719 | 0.02499 | -0.0167 | 62.9012
16 | 1.5965 | 0.02683 | -0.0145 | 59.5043
16.5 | 1.6187 | 0.02889 | -0.0123 | 56.0298
17 | 1.6371 | 0.03132 | -0.0101 | 52.2701
17.5 | 1.6577 | 0.03368 | -0.0082 | 49.2191
18 | 1.6764 | 0.03625 | -0.0065 | 46.2455
18.5 | 1.695 | 0.03896 | -0.005 | 43.5062
19 | 1.7077 | 0.04228 | -0.0034 | 40.3903
19.5 | 1.7181 | 0.04597 | -0.0021 | 37.3744
20 | 1.7318 | 0.04951 | -0.0013 | 34.9788

## 99. Re 8M Mach 0.10 (1)
BIGFOIL.COM POLAR EXPORT
NACA66-413 a=0.6
NACA66-413 a=0.6 |  |  |  | Cl Max: | 1.28 | at alpha= | 10.5 | deg
JavaFoil+Calcfoil stall+Eppler ext transition |  |  |  | L/D Max: | 137.878 | at alpha= | 2.5 | deg
Re: | 8000000 |  |  | Cd Min: | 0.00345 | at alpha= | 0 | deg
Mach: | 0.1 |  |  | Cl=0 at alpha= | -2.8083 | deg
|  |  |  | @ Cl=0.1, Cd= | 0.0055841
|  |  |  | @ Cl=0.4, Cd= | 0.003509
|  |  |  | @ Cl=0.6, Cd= | 0.0045493
alpha (deg) | Cl | Cd | Cm | Cl/Cd
-15 | -0.559 | 0.10388 | -0.018 | -5.379
-14.5 | -0.577 | 0.09852 | -0.019 | -5.856
-14 | -0.593 | 0.09322 | -0.019 | -6.358
-13.5 | -0.606 | 0.08792 | -0.02 | -6.893
-13 | -0.617 | 0.08239 | -0.021 | -7.486
-12.5 | -0.623 | 0.078 | -0.021 | -7.987
-12 | -0.623 | 0.07341 | -0.022 | -8.485
-11.5 | -0.617 | 0.06721 | -0.024 | -9.185
-11 | -0.606 | 0.06222 | -0.025 | -9.734
-10.5 | -0.603 | 0.04907 | -0.031 | -12.292
-10 | -0.692 | 0.00957 | -0.045 | -72.28
-9.5 | -0.67 | 0.00928 | -0.046 | -72.134
-9 | -0.636 | 0.00877 | -0.047 | -72.565
-8.5 | -0.6 | 0.00846 | -0.048 | -70.844
-8 | -0.559 | 0.00813 | -0.049 | -68.738
-7.5 | -0.515 | 0.00784 | -0.05 | -65.738
-7 | -0.468 | 0.00752 | -0.051 | -62.341
-6.5 | -0.419 | 0.00712 | -0.052 | -58.85
-6 | -0.367 | 0.00686 | -0.053 | -53.51
-5.5 | -0.313 | 0.00669 | -0.054 | -46.848
-5 | -0.258 | 0.00647 | -0.055 | -39.809
-4.5 | -0.2 | 0.00629 | -0.056 | -31.873
-4 | -0.142 | 0.00614 | -0.057 | -23.172
-3.5 | -0.083 | 0.00596 | -0.058 | -13.967
-3 | -0.023 | 0.00582 | -0.059 | -4.037
-2.5 | 0.037 | 0.0057 | -0.06 | 6.428
-2 | 0.097 | 0.00559 | -0.061 | 17.363
-1.5 | 0.158 | 0.00547 | -0.062 | 28.816
-1 | 0.218 | 0.00536 | -0.062 | 40.772
-0.5 | 0.279 | 0.004 | -0.063 | 69.926
0 | 0.34 | 0.00345 | -0.064 | 98.547
0.5 | 0.401 | 0.00351 | -0.065 | 114.201
1 | 0.461 | 0.00357 | -0.066 | 129.352
1.5 | 0.521 | 0.00413 | -0.067 | 126.124
2 | 0.581 | 0.00451 | -0.068 | 128.852
2.5 | 0.639 | 0.00463 | -0.069 | 137.878
3 | 0.697 | 0.0056 | -0.07 | 124.497
3.5 | 0.755 | 0.00605 | -0.071 | 124.743
4 | 0.809 | 0.00846 | -0.072 | 95.622
4.5 | 0.864 | 0.00879 | -0.072 | 98.279
5 | 0.917 | 0.00913 | -0.073 | 100.493
5.5 | 0.969 | 0.00948 | -0.074 | 102.287
6 | 1.019 | 0.00987 | -0.075 | 103.312
6.5 | 1.067 | 0.0103 | -0.076 | 103.556
7 | 1.112 | 0.01076 | -0.077 | 103.306
7.5 | 1.152 | 0.01123 | -0.078 | 102.572
8 | 1.186 | 0.01174 | -0.079 | 101.081
8.5 | 1.216 | 0.01226 | -0.079 | 99.241
9 | 1.241 | 0.01283 | -0.08 | 96.756
9.5 | 1.26 | 0.01339 | -0.081 | 94.098
10 | 1.273 | 0.01403 | -0.082 | 90.736
10.5 | 1.28 | 0.01479 | -0.083 | 86.55
11 | 1.276 | 0.01561 | -0.083 | 81.756
11.5 | 1.263 | 0.01647 | -0.084 | 76.637
12 | 1.241 | 0.01751 | -0.085 | 70.874
12.5 | 1.213 | 0.01864 | -0.085 | 65.06
13 | 1.179 | 0.0199 | -0.086 | 59.237
13.5 | 1.137 | 0.02176 | -0.086 | 52.255
14 | 1.088 | 0.02454 | -0.086 | 44.343
14.5 | 0.911 | 0.08047 | -0.064 | 11.322
15 | 0.851 | 0.10041 | -0.054 | 8.471
15.5 | 0.807 | 0.10943 | -0.05 | 7.377

## 100. Re 8M Mach 0.10 (2)
BIGFOIL.COM POLAR EXPORT
NACA66-413 a=0.6
NACA66-413 a=0.6 |  |  |  | Cl Max: | 1.7181 | at alpha= | 20 | deg
XFOIL ncrit=9 |  |  |  | L/D Max: | 171.65 | at alpha= | 1.5 | deg
Re: | 8000000 |  |  | Cd Min: | 0.05344 | at alpha= | 20 | deg
Mach: | 0.1 |  |  | Cl=0 at alpha= | -2.9647 | deg
|  |  |  | @ Cl=0.1, Cd= | 0.0051795
|  |  |  | @ Cl=0.4, Cd= | 0.0034212
|  |  |  | @ Cl=0.6, Cd= | 0.0046368
alpha (deg) | Cl | Cd | Cm | Cl/Cd
-20 | -1.4005 | 0.03894 | -0.1019 | -35.9656
-19.5 | -1.4229 | 0.03293 | -0.1016 | -43.2098
-19 | -1.4325 | 0.02871 | -0.0993 | -49.8955
-18.5 | -1.4335 | 0.02553 | -0.0961 | -56.1496
-18 | -1.4235 | 0.02328 | -0.0927 | -61.1469
-17.5 | -1.4093 | 0.02145 | -0.0888 | -65.7016
-17 | -1.388 | 0.02013 | -0.0851 | -68.9518
-16.5 | -1.3672 | 0.01888 | -0.0807 | -72.4153
-16 | -1.3453 | 0.01788 | -0.0758 | -75.2405
-15.5 | -1.3121 | 0.01706 | -0.0726 | -76.9109
-15 | -1.2728 | 0.0162 | -0.0705 | -78.5679
-14.5 | -1.23 | 0.01543 | -0.0688 | -79.7148
-14 | -1.1871 | 0.01455 | -0.0672 | -81.5876
-13.5 | -1.1446 | 0.01347 | -0.0655 | -84.974
-13 | -1.0988 | 0.01258 | -0.0642 | -87.345
-12.5 | -1.0505 | 0.01186 | -0.0633 | -88.575
-12 | -1.0003 | 0.01124 | -0.0627 | -88.9947
-11.5 | -0.9491 | 0.01068 | -0.0622 | -88.867
-11 | -0.8968 | 0.0102 | -0.0619 | -87.9216
-10.5 | -0.8436 | 0.00978 | -0.0618 | -86.2577
-10 | -0.7893 | 0.00944 | -0.0618 | -83.6123
-9.5 | -0.735 | 0.00906 | -0.0618 | -81.1258
-9 | -0.68 | 0.00873 | -0.062 | -77.8923
-8.5 | -0.6272 | 0.00814 | -0.0617 | -77.0516
-8 | -0.5725 | 0.00774 | -0.0618 | -73.9664
-7.5 | -0.5171 | 0.00741 | -0.0621 | -69.7841
-7 | -0.4612 | 0.0071 | -0.0624 | -64.9577
-6.5 | -0.4048 | 0.00683 | -0.0628 | -59.2679
-6 | -0.348 | 0.00659 | -0.0633 | -52.8073
-5.5 | -0.2908 | 0.0064 | -0.0639 | -45.4375
-5 | -0.2343 | 0.00611 | -0.0643 | -38.347
-4.5 | -0.1771 | 0.00591 | -0.0649 | -29.9662
-4 | -0.1196 | 0.00576 | -0.0656 | -20.7639
-3.5 | -0.0619 | 0.00562 | -0.0663 | -11.0142
-3 | -0.0041 | 0.00543 | -0.067 | -0.75506
-2.5 | 0.054 | 0.00529 | -0.0678 | 10.2079
-2 | 0.1123 | 0.00515 | -0.0686 | 21.8058
-1.5 | 0.1704 | 0.00502 | -0.0694 | 33.9442
-1 | 0.2282 | 0.00492 | -0.0702 | 46.3821
-0.5 | 0.285 | 0.00457 | -0.0709 | 62.3632
0 | 0.341 | 0.00411 | -0.0715 | 82.9684
0.5 | 0.3954 | 0.00346 | -0.072 | 114.2775
1 | 0.4512 | 0.00299 | -0.0726 | 150.903
1.5 | 0.5098 | 0.00297 | -0.0735 | 171.6498
2 | 0.5601 | 0.00366 | -0.073 | 153.0328
2.5 | 0.6034 | 0.00472 | -0.0713 | 127.839
3 | 0.6468 | 0.00556 | -0.0696 | 116.3309
3.5 | 0.6909 | 0.00628 | -0.0679 | 110.0159
4.5 | 0.7766 | 0.00758 | -0.0639 | 102.4538
5 | 0.8243 | 0.00792 | -0.0628 | 104.0783
5.5 | 0.8712 | 0.00823 | -0.0615 | 105.8566
6 | 0.9128 | 0.00856 | -0.0591 | 106.6355
6.5 | 0.9481 | 0.00892 | -0.0555 | 106.2892
7 | 0.9864 | 0.00931 | -0.0526 | 105.9506
7.5 | 1.0237 | 0.00979 | -0.0497 | 104.5659
8 | 1.0608 | 0.01031 | -0.0469 | 102.8904
8.5 | 1.0986 | 0.01079 | -0.0443 | 101.8165
9 | 1.1322 | 0.01128 | -0.0409 | 100.3723
10.5 | 1.2578 | 0.01352 | -0.0371 | 93.0325
11 | 1.295 | 0.01431 | -0.035 | 90.4962
11.5 | 1.3303 | 0.01524 | -0.0327 | 87.29
12 | 1.3632 | 0.0163 | -0.0302 | 83.6319
12.5 | 1.3965 | 0.01738 | -0.0279 | 80.351
13 | 1.4306 | 0.01843 | -0.0258 | 77.6234
13.5 | 1.462 | 0.01967 | -0.0235 | 74.3264
14 | 1.4908 | 0.0211 | -0.021 | 70.654
14.5 | 1.5196 | 0.02259 | -0.0187 | 67.2687
15 | 1.5475 | 0.02418 | -0.0164 | 63.9992
15.5 | 1.574 | 0.02592 | -0.0142 | 60.7253
16 | 1.5948 | 0.02813 | -0.0116 | 56.6939
16.5 | 1.6155 | 0.03043 | -0.0093 | 53.0891
17 | 1.6377 | 0.03272 | -0.0073 | 50.052
17.5 | 1.6579 | 0.03522 | -0.0054 | 47.0727
18 | 1.6738 | 0.03821 | -0.0034 | 43.8053
18.5 | 1.6918 | 0.04114 | -0.002 | 41.123
19 | 1.7004 | 0.04504 | -0.0003 | 37.7531
19.5 | 1.7066 | 0.04941 | 0.001 | 34.5396
20 | 1.7181 | 0.05344 | 0.0016 | 32.1501

## 101. Re 8M Mach 0.25 (1)
BIGFOIL.COM POLAR EXPORT
NACA66-413 a=0.6
NACA66-413 a=0.6 |  |  |  | Cl Max: | 1.24 | at alpha= | 9.5 | deg
JavaFoil+Calcfoil stall+Eppler ext transition |  |  |  | L/D Max: | 138.914 | at alpha= | 2.5 | deg
Re: | 8000000 |  |  | Cd Min: | 0.00346 | at alpha= | 0 | deg
Mach: | 0.25 |  |  | Cl=0 at alpha= | -2.8064 | deg
|  |  |  | @ Cl=0.1, Cd= | 0.00561
|  |  |  | @ Cl=0.4, Cd= | 0.0035164
|  |  |  | @ Cl=0.6, Cd= | 0.11217
alpha (deg) | Cl | Cd | Cm | Cl/Cd
-13.5 | -0.427 | 0.09352 | -0.019 | -4.561
-13 | -0.468 | 0.08793 | -0.02 | -5.325
-12.5 | -0.503 | 0.08372 | -0.02 | -6.013
-12 | -0.528 | 0.07836 | -0.021 | -6.734
-11.5 | -0.54 | 0.07242 | -0.022 | -7.462
-11 | -0.543 | 0.06826 | -0.022 | -7.961
-10.5 | -0.541 | 0.06361 | -0.023 | -8.509
-10 | -0.534 | 0.05917 | -0.025 | -9.026
-9.5 | -0.524 | 0.05281 | -0.028 | -9.925
-9 | -0.519 | 0.04078 | -0.035 | -12.734
-8.5 | -0.591 | 0.00881 | -0.05 | -67.064
-8 | -0.556 | 0.0084 | -0.05 | -66.202
-7.5 | -0.517 | 0.00809 | -0.051 | -63.881
-7 | -0.473 | 0.00768 | -0.052 | -61.564
-6.5 | -0.425 | 0.00739 | -0.053 | -57.46
-6 | -0.373 | 0.00704 | -0.054 | -53.032
-5.5 | -0.32 | 0.00677 | -0.055 | -47.205
-5 | -0.263 | 0.00659 | -0.056 | -39.98
-4.5 | -0.205 | 0.00634 | -0.057 | -32.364
-4 | -0.146 | 0.00621 | -0.058 | -23.502
-3.5 | -0.085 | 0.00606 | -0.059 | -14.096
-3 | -0.024 | 0.00587 | -0.06 | -4.103
-2.5 | 0.038 | 0.00575 | -0.061 | 6.544
-2 | 0.1 | 0.00561 | -0.062 | 17.759
-1.5 | 0.162 | 0.0055 | -0.063 | 29.427
-1 | 0.224 | 0.00539 | -0.064 | 41.588
-0.5 | 0.287 | 0.0053 | -0.065 | 54.17
0 | 0.35 | 0.00346 | -0.066 | 100.926
0.5 | 0.412 | 0.00353 | -0.067 | 116.72
1 | 0.474 | 0.00359 | -0.068 | 132
1.5 | 0.536 | 0.00419 | -0.069 | 127.873
2 | 0.597 | 0.00432 | -0.07 | 138.181
2.5 | 0.656 | 0.00472 | -0.071 | 138.914
3 | 0.715 | 0.00574 | -0.072 | 124.685
3.5 | 0.774 | 0.00623 | -0.073 | 124.264
4 | 0.829 | 0.00865 | -0.073 | 95.797
4.5 | 0.885 | 0.00908 | -0.074 | 97.426
5 | 0.939 | 0.00946 | -0.075 | 99.341
5.5 | 0.992 | 0.00985 | -0.076 | 100.697
6 | 1.041 | 0.01026 | -0.077 | 101.482
6.5 | 1.088 | 0.01076 | -0.078 | 101.104
7 | 1.132 | 0.01129 | -0.079 | 100.267
7.5 | 1.168 | 0.01178 | -0.08 | 99.146
8 | 1.197 | 0.01235 | -0.081 | 96.954
8.5 | 1.22 | 0.01297 | -0.081 | 94.007
9 | 1.234 | 0.01365 | -0.082 | 90.403
9.5 | 1.24 | 0.01431 | -0.083 | 86.619
10 | 1.236 | 0.01521 | -0.084 | 81.262
10.5 | 1.222 | 0.01618 | -0.085 | 75.534
11 | 1.192 | 0.0174 | -0.085 | 68.49
11.5 | 1.142 | 0.01889 | -0.086 | 60.446
12 | 1.081 | 0.02022 | -0.086 | 53.465
12.5 | 0.869 | 0.06938 | -0.062 | 12.519
13 | 0.781 | 0.08698 | -0.048 | 8.974
13.5 | 0.706 | 0.09547 | -0.045 | 7.391
14 | 0.626 | 0.10347 | -0.043 | 6.054
14.5 | 0.543 | 0.11217 | -0.043 | 4.84

## 102. Re 8M Mach 0.25 (2)
BIGFOIL.COM POLAR EXPORT
NACA66-413 a=0.6
NACA66-413 a=0.6 |  |  |  | Cl Max: | 1.6157 | at alpha= | 17.5 | deg
XFOIL ncrit=9 |  |  |  | L/D Max: | 176.913 | at alpha= | 1.5 | deg
Re: | 8000000 |  |  | Cd Min: | 0.09342 | at alpha= | 20 | deg
Mach: | 0.25 |  |  | Cl=0 at alpha= | -2.975 | deg
|  |  |  | @ Cl=0.1, Cd= | 0.0052171
|  |  |  | @ Cl=0.4, Cd= | 0.0035715
|  |  |  | @ Cl=0.6, Cd= | 0.0040977
alpha (deg) | Cl | Cd | Cm | Cl/Cd
-16 | -0.9587 | 0.05325 | -0.1049 | -18.0038
-15.5 | -0.9868 | 0.04366 | -0.1111 | -22.6019
-15 | -1.0702 | 0.03288 | -0.1114 | -32.5487
-14.5 | -1.1019 | 0.02774 | -0.1062 | -39.7224
-14 | -1.1242 | 0.02382 | -0.0983 | -47.1956
-13.5 | -1.1215 | 0.02153 | -0.0904 | -52.0901
-13 | -1.0978 | 0.0191 | -0.0854 | -57.4764
-12.5 | -1.0742 | 0.0161 | -0.0805 | -66.7205
-12 | -1.0308 | 0.01446 | -0.0775 | -71.2863
-11.5 | -0.9808 | 0.01332 | -0.0752 | -73.6336
-11 | -0.9289 | 0.01231 | -0.0733 | -75.459
-10.5 | -0.8747 | 0.01148 | -0.0718 | -76.1934
-10 | -0.8189 | 0.01079 | -0.0706 | -75.8943
-9.5 | -0.7634 | 0.01006 | -0.0695 | -75.8847
-9 | -0.7068 | 0.00946 | -0.0686 | -74.7146
-8.5 | -0.6494 | 0.00896 | -0.068 | -72.4777
-8 | -0.5938 | 0.00828 | -0.0672 | -71.715
-7.5 | -0.5363 | 0.00777 | -0.0668 | -69.0219
-7 | -0.4778 | 0.00739 | -0.0666 | -64.6549
-6.5 | -0.4191 | 0.00704 | -0.0666 | -59.5312
-6 | -0.36 | 0.00675 | -0.0668 | -53.3333
-5.5 | -0.3006 | 0.00651 | -0.067 | -46.1751
-5 | -0.2416 | 0.00624 | -0.0673 | -38.7179
-4.5 | -0.1824 | 0.006 | -0.0677 | -30.4
-4 | -0.1228 | 0.00583 | -0.0682 | -21.0635
-3.5 | -0.0627 | 0.00567 | -0.0689 | -11.0582
-3 | -0.003 | 0.00547 | -0.0695 | -0.54845
-2.5 | 0.057 | 0.00531 | -0.0703 | 10.7345
-2 | 0.1172 | 0.00518 | -0.0711 | 22.6255
-1.5 | 0.1772 | 0.00505 | -0.0719 | 35.0891
-1 | 0.2369 | 0.00495 | -0.0727 | 47.8586
-0.5 | 0.2957 | 0.00463 | -0.0734 | 63.8661
0 | 0.3533 | 0.00415 | -0.074 | 85.1325
0.5 | 0.409 | 0.00346 | -0.0744 | 118.2081
1 | 0.4667 | 0.003 | -0.075 | 155.5667
1.5 | 0.5272 | 0.00298 | -0.076 | 176.9128
2 | 0.5809 | 0.00352 | -0.0757 | 165.0284
2.5 | 0.6219 | 0.00476 | -0.0733 | 130.6513
3 | 0.6642 | 0.00566 | -0.071 | 117.3498
3.5 | 0.7069 | 0.00643 | -0.0686 | 109.9378
4 | 0.7448 | 0.00725 | -0.0652 | 102.731
4.5 | 0.7872 | 0.00781 | -0.0626 | 100.7939
5 | 0.8297 | 0.00814 | -0.0599 | 101.9287
5.5 | 0.867 | 0.0085 | -0.0561 | 102
6 | 0.9053 | 0.00896 | -0.0527 | 101.0379
6.5 | 0.9461 | 0.00942 | -0.0499 | 100.4352
7 | 0.9867 | 0.00992 | -0.0471 | 99.4657
7.5 | 1.0253 | 0.01054 | -0.0441 | 97.277
8 | 1.0648 | 0.01112 | -0.0412 | 95.7554
8.5 | 1.1026 | 0.01171 | -0.038 | 94.1588
9 | 1.1605 | 0.01243 | -0.0392 | 93.3628
9.5 | 1.1936 | 0.0133 | -0.0354 | 89.7444
10 | 1.2333 | 0.01414 | -0.0328 | 87.2207
10.5 | 1.271 | 0.01511 | -0.0301 | 84.1165
11 | 1.3081 | 0.01615 | -0.0273 | 80.9969
11.5 | 1.3435 | 0.01733 | -0.0244 | 77.5245
12 | 1.3787 | 0.01856 | -0.0216 | 74.2834
12.5 | 1.4127 | 0.01991 | -0.0187 | 70.9543
13 | 1.443 | 0.02153 | -0.0154 | 67.0228
13.5 | 1.4743 | 0.02318 | -0.0125 | 63.6022
14 | 1.4999 | 0.02526 | -0.0091 | 59.3785
14.5 | 1.5253 | 0.02748 | -0.0059 | 55.5058
15 | 1.5478 | 0.03 | -0.0027 | 51.5933
15.5 | 1.571 | 0.0326 | 0.0002 | 48.1902
16 | 1.5885 | 0.03575 | 0.0031 | 44.4336
16.5 | 1.6032 | 0.03933 | 0.0059 | 40.7628
17 | 1.6116 | 0.04364 | 0.0084 | 36.9294
17.5 | 1.6157 | 0.04865 | 0.0105 | 33.2107
18 | 1.6099 | 0.05499 | 0.0119 | 29.2762
18.5 | 1.6045 | 0.0618 | 0.0122 | 25.9628
19 | 1.582 | 0.07119 | 0.011 | 22.2222
19.5 | 1.5565 | 0.08188 | 0.0079 | 19.0095
20 | 1.5307 | 0.09342 | 0.0031 | 16.3851

## 103. Re 8M Mach 0.50 (1)
BIGFOIL.COM POLAR EXPORT
NACA66-413 a=0.6
NACA66-413 a=0.6 |  |  |  | Cl Max: | 1.258 | at alpha= | 20 | deg
JavaFoil+Calcfoil stall+Eppler ext transition |  |  |  | L/D Max: | 150.924 | at alpha= | 1 | deg
Re: | 8000000 |  |  | Cd Min: | 0.00337 | at alpha= | 0 | deg
Mach: | 0.5 |  |  | Cl=0 at alpha= | -2.8043 | deg
|  |  |  | @ Cl=0.1, Cd= | 0.0058267
|  |  |  | @ Cl=0.4, Cd= | 0.0033804
|  |  |  | @ Cl=0.6, Cd= | 0.0046733
alpha (deg) | Cl | Cd | Cm | Cl/Cd
-20 | -0.946 | 0.15313 | -0.02 | -6.178
-19.5 | -0.919 | 0.14517 | -0.021 | -6.332
-19 | -0.89 | 0.14123 | -0.02 | -6.301
-18.5 | -0.861 | 0.13728 | -0.02 | -6.269
-18 | -0.833 | 0.13246 | -0.02 | -6.292
-17.5 | -0.807 | 0.12711 | -0.021 | -6.346
-17 | -0.781 | 0.12613 | -0.022 | -6.195
-16.5 | -0.753 | 0.1203 | -0.022 | -6.258
-16 | -0.725 | 0.11486 | -0.022 | -6.313
-15.5 | -0.698 | 0.10654 | -0.023 | -6.555
-15 | -0.673 | 0.09823 | -0.024 | -6.847
-14.5 | -0.647 | 0.09019 | -0.025 | -7.178
-14 | -0.616 | 0.10107 | -0.023 | -6.091
-13.5 | -0.588 | 0.09395 | -0.024 | -6.263
-13 | -0.562 | 0.08388 | -0.025 | -6.703
-12.5 | -0.536 | 0.07814 | -0.026 | -6.861
-12 | -0.511 | 0.07072 | -0.029 | -7.224
-11.5 | -0.489 | 0.06083 | -0.032 | -8.047
-11 | -0.54 | 0.01394 | -0.048 | -38.707
-10.5 | -0.423 | 0.0763 | -0.025 | -5.548
-10 | -0.396 | 0.06663 | -0.025 | -5.943
-9.5 | -0.369 | 0.05948 | -0.026 | -6.199
-9 | -0.342 | 0.0551 | -0.028 | -6.205
-8.5 | -0.315 | 0.05058 | -0.03 | -6.23
-8 | -0.289 | 0.04587 | -0.033 | -6.301
-7.5 | -0.258 | 0.05038 | -0.027 | -5.129
-7 | -0.231 | 0.0463 | -0.027 | -4.988
-6.5 | -0.278 | 0.04236 | -0.029 | -6.57
-6 | -0.296 | 0.03838 | -0.032 | -7.726
-5.5 | -0.332 | 0.00761 | -0.062 | -43.672
-5 | -0.282 | 0.00715 | -0.063 | -39.454
-4.5 | -0.224 | 0.00686 | -0.064 | -32.619
-4 | -0.161 | 0.00659 | -0.065 | -24.374
-3.5 | -0.095 | 0.0064 | -0.066 | -14.777
-3 | -0.027 | 0.00618 | -0.067 | -4.339
-2.5 | 0.042 | 0.00602 | -0.068 | 6.969
-2 | 0.111 | 0.00579 | -0.07 | 19.218
-1.5 | 0.181 | 0.00568 | -0.071 | 31.808
-1 | 0.251 | 0.00555 | -0.072 | 45.18
-0.5 | 0.321 | 0.00547 | -0.073 | 58.649
0 | 0.391 | 0.00337 | -0.074 | 115.711
0.5 | 0.46 | 0.00345 | -0.075 | 133.157
1 | 0.529 | 0.00351 | -0.076 | 150.924
1.5 | 0.597 | 0.00465 | -0.077 | 128.363
2 | 0.664 | 0.00517 | -0.078 | 128.488
2.5 | 0.728 | 0.00575 | -0.079 | 126.626
3 | 0.793 | 0.0065 | -0.08 | 122.045
3.5 | 0.857 | 0.00713 | -0.081 | 120.211
4 | 0.917 | 0.01003 | -0.082 | 91.384
4.5 | 0.975 | 0.0105 | -0.083 | 92.84
5 | 1.03 | 0.01106 | -0.084 | 93.131
5.5 | 1.078 | 0.01167 | -0.085 | 92.382
6 | 1.118 | 0.0124 | -0.086 | 90.219
6.5 | 1.145 | 0.01318 | -0.086 | 86.851
7 | 1.15 | 0.01412 | -0.087 | 81.451
7.5 | 1.082 | 0.01525 | -0.088 | 70.942
8 | 0.713 | 0.01622 | -0.089 | 43.982
8.5 | 0.744 | 0.01739 | -0.09 | 42.794
9 | 0.642 | 0.06049 | -0.043 | 10.616
9.5 | 0.808 | 0.01858 | -0.092 | 43.458
10 | 0.838 | 0.02003 | -0.093 | 41.811
10.5 | 0.867 | 0.02162 | -0.093 | 40.098
11 | 0.751 | 0.07422 | -0.05 | 10.121
11.5 | 0.93 | 0.02247 | -0.095 | 41.395
12 | 0.959 | 0.02442 | -0.096 | 39.258
12.5 | 0.984 | 0.02734 | -0.096 | 35.992
13 | 0.86 | 0.09123 | -0.056 | 9.422
13.5 | 0.887 | 0.0983 | -0.058 | 9.024
14 | 0.954 | 0.07375 | -0.078 | 12.935
14.5 | 0.939 | 0.10358 | -0.059 | 9.067
15 | 0.973 | 0.10681 | -0.066 | 9.108
15.5 | 0.994 | 0.11949 | -0.063 | 8.319
16 | 1.017 | 0.11769 | -0.061 | 8.642
16.5 | 1.055 | 0.11689 | -0.07 | 9.027
17 | 1.09 | 0.11857 | -0.075 | 9.197
17.5 | 1.096 | 0.12883 | -0.064 | 8.504
18 | 1.129 | 0.13146 | -0.07 | 8.588
18.5 | 1.187 | 0.11713 | -0.082 | 10.132
19 | 1.218 | 0.12025 | -0.085 | 10.132
19.5 | 1.202 | 0.14289 | -0.069 | 8.409
20 | 1.258 | 0.13114 | -0.083 | 9.594

## 104. Re 8M Mach 0.50 (2)
BIGFOIL.COM POLAR EXPORT
NACA66-413 a=0.6
NACA66-413 a=0.6 |  |  |  | Cl Max: | 1.2131 | at alpha= | 10 | deg
XFOIL ncrit=9 |  |  |  | L/D Max: | 211.442 | at alpha= | 2 | deg
Re: | 8000000 |  |  | Cd Min: | 0.24156 | at alpha= | -20 | deg
Mach: | 0.5 |  |  | Cl=0 at alpha= | -3.0239 | deg
|  |  |  | @ Cl=0.1, Cd= | 0.0054179
|  |  |  | @ Cl=0.4, Cd= | 0.0044165
|  |  |  | @ Cl=0.6, Cd= | 0.0030817
alpha (deg) | Cl | Cd | Cm | Cl/Cd
-20 | -0.5817 | 0.24156 | -0.0012 | -2.4081
-19.5 | -0.5611 | 0.23298 | -0.0062 | -2.4084
-19 | -0.5401 | 0.22476 | -0.0112 | -2.403
-18.5 | -0.5197 | 0.21635 | -0.0162 | -2.4021
-17 | -0.4626 | 0.19025 | -0.0312 | -2.4315
-16.5 | -0.4432 | 0.18209 | -0.036 | -2.434
-16 | -0.4257 | 0.17337 | -0.041 | -2.4554
-15.5 | -0.4068 | 0.16549 | -0.0458 | -2.4582
-15 | -0.3878 | 0.1577 | -0.0504 | -2.4591
-14.5 | -0.3747 | 0.14837 | -0.0555 | -2.5254
-14 | -0.3572 | 0.14068 | -0.0602 | -2.5391
-13.5 | -0.3379 | 0.13352 | -0.0646 | -2.5307
-13 | -0.3221 | 0.12578 | -0.0691 | -2.5608
-12.5 | -0.315 | 0.11629 | -0.0743 | -2.7087
-12 | -0.3009 | 0.10878 | -0.0786 | -2.7661
-11.5 | -0.2947 | 0.10002 | -0.0837 | -2.9464
-11 | -0.2874 | 0.09189 | -0.0883 | -3.1277
-10.5 | -0.2826 | 0.08373 | -0.093 | -3.3751
-10 | -0.2835 | 0.07509 | -0.098 | -3.7755
-9.5 | -0.2828 | 0.0671 | -0.1027 | -4.2146
-9 | -0.3014 | 0.05578 | -0.1114 | -5.4034
-8.5 | -0.3336 | 0.04544 | -0.1184 | -7.3415
-8 | -0.3776 | 0.03884 | -0.1139 | -9.7219
-7.5 | -0.4045 | 0.03213 | -0.1077 | -12.5895
-7 | -0.4155 | 0.02468 | -0.1012 | -16.8355
-6.5 | -0.4213 | 0.01595 | -0.0936 | -26.4138
-6 | -0.3895 | 0.01032 | -0.0885 | -37.7422
-5.5 | -0.3339 | 0.00813 | -0.0852 | -41.0701
-5 | -0.27 | 0.00717 | -0.0831 | -37.6569
-4.5 | -0.2026 | 0.00662 | -0.0819 | -30.6042
-4 | -0.1349 | 0.00617 | -0.0812 | -21.8639
-3.5 | -0.0658 | 0.0059 | -0.0811 | -11.1525
-3 | 0.0033 | 0.0057 | -0.0813 | 0.57895
-2.5 | 0.0716 | 0.00548 | -0.0817 | 13.0657
-2 | 0.1402 | 0.00533 | -0.0823 | 26.3039
-1.5 | 0.2086 | 0.00521 | -0.083 | 40.0384
-1 | 0.2768 | 0.00509 | -0.0838 | 54.3811
-0.5 | 0.3449 | 0.00488 | -0.0847 | 70.6762
0 | 0.4091 | 0.00434 | -0.0852 | 94.2627
1 | 0.5363 | 0.0031 | -0.086 | 173
1.5 | 0.6059 | 0.00308 | -0.0871 | 196.7208
2 | 0.6745 | 0.00319 | -0.0879 | 211.442
2.5 | 0.7071 | 0.00477 | -0.0822 | 148.239
3 | 0.731 | 0.00604 | -0.0747 | 121.0265
3.5 | 0.7371 | 0.00705 | -0.0633 | 104.5532
4 | 0.7409 | 0.0086 | -0.0526 | 86.1512
4.5 | 0.7709 | 0.00974 | -0.0468 | 79.1478
5 | 0.8161 | 0.0105 | -0.0433 | 77.7238
5.5 | 0.8636 | 0.01124 | -0.0402 | 76.8327
6 | 0.9092 | 0.01209 | -0.0367 | 75.2026
6.5 | 0.9565 | 0.01294 | -0.0333 | 73.9181
7 | 1.0016 | 0.0139 | -0.0294 | 72.0576
7.5 | 1.0447 | 0.01497 | -0.025 | 69.7862
8 | 1.0834 | 0.01607 | -0.0197 | 67.4175
8.5 | 1.1696 | 0.01783 | -0.0239 | 65.5973
9 | 1.1891 | 0.01943 | -0.015 | 61.1992
9.5 | 1.2121 | 0.02205 | -0.0083 | 54.9705
10 | 1.2131 | 0.026 | 0.0002 | 46.6577
10.5 | 1.2041 | 0.03124 | 0.0086 | 38.5435
11 | 1.1791 | 0.03875 | 0.0152 | 30.4284
11.5 | 1.1468 | 0.04743 | 0.0193 | 24.1788
12 | 1.1111 | 0.05732 | 0.0205 | 19.3842
12.5 | 1.0741 | 0.06881 | 0.0183 | 15.6096
13 | 1.0416 | 0.08162 | 0.0127 | 12.7616
13.5 | 1.0129 | 0.09575 | 0.0043 | 10.5786
14 | 0.989 | 0.11102 | -0.006 | 8.9083
14.5 | 0.9722 | 0.12647 | -0.0161 | 7.6872
15 | 0.9578 | 0.14157 | -0.0253 | 6.7656

## 105. Re 10M Mach 0.00 (1)
BIGFOIL.COM POLAR EXPORT
NACA66-413 a=0.6
NACA66-413 a=0.6 |  |  |  | Cl Max: | 1.288 | at alpha= | 11 | deg
JavaFoil+Calcfoil stall+Eppler ext transition |  |  |  | L/D Max: | 141.925 | at alpha= | 3 | deg
Re: | 10000000 |  |  | Cd Min: | 0.00402 | at alpha= | 0 | deg
Mach: | 0 |  |  | Cl=0 at alpha= | -2.8051 | deg
|  |  |  | @ Cl=0.1, Cd= | 0.0053645
|  |  |  | @ Cl=0.4, Cd= | 0.0045243
|  |  |  | @ Cl=0.6, Cd= | 0.0048579
alpha (deg) | Cl | Cd | Cm | Cl/Cd
-15.5 | -0.573 | 0.10733 | -0.018 | -5.339
-15 | -0.59 | 0.10098 | -0.019 | -5.844
-14.5 | -0.605 | 0.09605 | -0.019 | -6.294
-14 | -0.617 | 0.09017 | -0.02 | -6.846
-13.5 | -0.627 | 0.0851 | -0.021 | -7.372
-13 | -0.635 | 0.07978 | -0.022 | -7.958
-12.5 | -0.638 | 0.07575 | -0.022 | -8.423
-12 | -0.636 | 0.07103 | -0.023 | -8.948
-11.5 | -0.632 | 0.06186 | -0.027 | -10.22
-11 | -0.614 | 0.06043 | -0.026 | -10.164
-10.5 | -0.723 | 0.00959 | -0.044 | -75.337
-10 | -0.701 | 0.00843 | -0.045 | -83.15
-9.5 | -0.672 | 0.00878 | -0.046 | -76.576
-9 | -0.638 | 0.00837 | -0.047 | -76.253
-8.5 | -0.6 | 0.00807 | -0.048 | -74.359
-8 | -0.559 | 0.00776 | -0.049 | -72.005
-7.5 | -0.515 | 0.00748 | -0.05 | -68.823
-7 | -0.467 | 0.00719 | -0.051 | -65
-6.5 | -0.418 | 0.00685 | -0.052 | -61.033
-6 | -0.366 | 0.0066 | -0.053 | -55.466
-5.5 | -0.312 | 0.00642 | -0.054 | -48.604
-5 | -0.256 | 0.00622 | -0.055 | -41.249
-4.5 | -0.2 | 0.00605 | -0.055 | -32.984
-4 | -0.142 | 0.0059 | -0.056 | -24.001
-3.5 | -0.083 | 0.00577 | -0.057 | -14.354
-3 | -0.023 | 0.00564 | -0.058 | -4.143
-2.5 | 0.036 | 0.00547 | -0.059 | 6.674
-2 | 0.097 | 0.00537 | -0.06 | 17.993
-1.5 | 0.157 | 0.00526 | -0.061 | 29.823
-1 | 0.217 | 0.00519 | -0.062 | 41.887
-0.5 | 0.278 | 0.00423 | -0.063 | 65.684
0 | 0.339 | 0.00402 | -0.064 | 84.252
0.5 | 0.399 | 0.00453 | -0.065 | 87.975
1 | 0.459 | 0.00419 | -0.066 | 109.347
1.5 | 0.519 | 0.00448 | -0.067 | 115.707
2 | 0.578 | 0.00482 | -0.068 | 119.901
2.5 | 0.636 | 0.00492 | -0.069 | 129.35
3 | 0.694 | 0.00489 | -0.07 | 141.925
3.5 | 0.751 | 0.00623 | -0.071 | 120.644
4 | 0.806 | 0.00812 | -0.071 | 99.182
4.5 | 0.861 | 0.00842 | -0.072 | 102.191
5 | 0.914 | 0.00873 | -0.073 | 104.701
5.5 | 0.966 | 0.00906 | -0.074 | 106.652
6 | 1.016 | 0.00943 | -0.075 | 107.796
6.5 | 1.064 | 0.00984 | -0.076 | 108.14
7 | 1.11 | 0.01028 | -0.077 | 107.921
7.5 | 1.15 | 0.0107 | -0.077 | 107.45
8 | 1.185 | 0.01113 | -0.078 | 106.547
8.5 | 1.216 | 0.01164 | -0.079 | 104.466
9 | 1.242 | 0.01219 | -0.08 | 101.895
9.5 | 1.263 | 0.01272 | -0.081 | 99.3
10 | 1.278 | 0.01332 | -0.082 | 95.95
10.5 | 1.287 | 0.01403 | -0.082 | 91.745
11 | 1.288 | 0.0148 | -0.083 | 87.02
11.5 | 1.278 | 0.01557 | -0.084 | 82.081
12 | 1.261 | 0.0165 | -0.085 | 76.436
12.5 | 1.238 | 0.01751 | -0.085 | 70.697
13 | 1.209 | 0.0187 | -0.086 | 64.64
13.5 | 1.175 | 0.02007 | -0.086 | 58.526
14 | 1.135 | 0.02203 | -0.087 | 51.508
14.5 | 1.09 | 0.02444 | -0.087 | 44.607
15 | 1.027 | 0.03213 | -0.085 | 31.978
15.5 | 0.864 | 0.09937 | -0.058 | 8.693
16 | 0.822 | 0.10953 | -0.055 | 7.509

## 106. Re 10M Mach 0.00 (2)
BIGFOIL.COM POLAR EXPORT
NACA66-413 a=0.6
NACA66-413 a=0.6 |  |  |  | Cl Max: | 1.7539 | at alpha= | 20 | deg
XFOIL ncrit=9 |  |  |  | L/D Max: | 173.596 | at alpha= | 1.5 | deg
Re: | 10000000 |  |  | Cd Min: | 0.04713 | at alpha= | 20 | deg
Mach: | 0 |  |  | Cl=0 at alpha= | -2.9584 | deg
|  |  |  | @ Cl=0.1, Cd= | 0.0049749
|  |  |  | @ Cl=0.4, Cd= | 0.0035801
|  |  |  | @ Cl=0.6, Cd= | 0.0049667
alpha (deg) | Cl | Cd | Cm | Cl/Cd
-20 | -1.5057 | 0.02825 | -0.0954 | -53.2991
-19.5 | -1.5035 | 0.02534 | -0.0926 | -59.3331
-19 | -1.5006 | 0.02275 | -0.0889 | -65.9604
-18.5 | -1.4894 | 0.02083 | -0.0851 | -71.5026
-18 | -1.4716 | 0.01938 | -0.0814 | -75.934
-17.5 | -1.4504 | 0.01822 | -0.0776 | -79.6048
-17 | -1.4272 | 0.01728 | -0.0734 | -82.5926
-16.5 | -1.4025 | 0.01647 | -0.0691 | -85.1548
-16 | -1.3653 | 0.01567 | -0.067 | -87.1283
-15.5 | -1.3246 | 0.01496 | -0.0654 | -88.5428
-15 | -1.2818 | 0.01426 | -0.0641 | -89.8878
-14.5 | -1.237 | 0.01363 | -0.063 | -90.7557
-14 | -1.1906 | 0.01302 | -0.0622 | -91.4439
-13.5 | -1.1432 | 0.01243 | -0.0615 | -91.971
-12.5 | -1.0485 | 0.01097 | -0.06 | -95.5789
-12 | -0.9987 | 0.01038 | -0.0596 | -96.2139
-11.5 | -0.9477 | 0.00987 | -0.0593 | -96.0182
-11 | -0.8957 | 0.00943 | -0.0593 | -94.9841
-10.5 | -0.8426 | 0.00905 | -0.0593 | -93.105
-10 | -0.7887 | 0.00872 | -0.0595 | -90.4472
-9.5 | -0.7346 | 0.0084 | -0.0597 | -87.4524
-9 | -0.6798 | 0.00813 | -0.0601 | -83.6162
-8.5 | -0.6253 | 0.00779 | -0.0603 | -80.2696
-8 | -0.5712 | 0.00736 | -0.0605 | -77.6087
-7.5 | -0.5161 | 0.00703 | -0.0608 | -73.4139
-7 | -0.4605 | 0.00673 | -0.0612 | -68.425
-6.5 | -0.4045 | 0.00647 | -0.0617 | -62.5193
-5 | -0.2344 | 0.00588 | -0.0635 | -39.8639
-4.5 | -0.1776 | 0.00567 | -0.0642 | -31.3228
-4 | -0.1201 | 0.0055 | -0.0649 | -21.8364
-3 | -0.0048 | 0.00519 | -0.0665 | -0.92486
-2.5 | 0.0529 | 0.00504 | -0.0673 | 10.496
-2 | 0.1108 | 0.00496 | -0.0681 | 22.3387
-1.5 | 0.1686 | 0.00483 | -0.0689 | 34.9068
-1 | 0.2267 | 0.0047 | -0.0698 | 48.234
-0.5 | 0.2837 | 0.00446 | -0.0705 | 63.6099
0 | 0.3398 | 0.00412 | -0.0712 | 82.4757
0.5 | 0.3956 | 0.00364 | -0.0719 | 108.6813
1 | 0.4492 | 0.00291 | -0.0723 | 154.3643
1.5 | 0.5069 | 0.00292 | -0.0731 | 173.5959
2 | 0.5492 | 0.0042 | -0.0714 | 130.7619
2.5 | 0.5966 | 0.00491 | -0.0704 | 121.5071
3 | 0.6416 | 0.00566 | -0.069 | 113.3569
3.5 | 0.6869 | 0.00628 | -0.0676 | 109.379
4 | 0.7318 | 0.00689 | -0.0661 | 106.2119
4.5 | 0.7792 | 0.00731 | -0.065 | 106.5937
5 | 0.8285 | 0.00762 | -0.0642 | 108.727
5.5 | 0.8773 | 0.00789 | -0.0634 | 111.1914
6 | 0.9234 | 0.00822 | -0.0621 | 112.3358
6.5 | 0.9667 | 0.0085 | -0.0602 | 113.7294
7 | 1.0008 | 0.00886 | -0.0564 | 112.9571
7.5 | 1.0368 | 0.0093 | -0.0533 | 111.4839
8 | 1.0753 | 0.00972 | -0.0507 | 110.6276
8.5 | 1.1131 | 0.01019 | -0.0482 | 109.2345
9 | 1.1489 | 0.01072 | -0.0453 | 107.1735
9.5 | 1.1814 | 0.01126 | -0.0419 | 104.9201
10 | 1.2318 | 0.01188 | -0.0425 | 103.6869
10.5 | 1.269 | 0.01257 | -0.0404 | 100.9547
11 | 1.3053 | 0.01333 | -0.0382 | 97.922
11.5 | 1.34 | 0.01421 | -0.0359 | 94.2998
12 | 1.3739 | 0.01514 | -0.0336 | 90.7464
12.5 | 1.4083 | 0.01608 | -0.0314 | 87.5808
13 | 1.4424 | 0.01705 | -0.0294 | 84.5982
13.5 | 1.4733 | 0.01822 | -0.0271 | 80.8617
14 | 1.5027 | 0.01952 | -0.0247 | 76.9826
14.5 | 1.5324 | 0.02082 | -0.0225 | 73.6023
15 | 1.5609 | 0.02226 | -0.0204 | 70.1213
15.5 | 1.5886 | 0.02377 | -0.0183 | 66.8321
16 | 1.61 | 0.02577 | -0.0157 | 62.4757
16.5 | 1.6331 | 0.02773 | -0.0135 | 58.8929
17 | 1.6569 | 0.02969 | -0.0116 | 55.8067
17.5 | 1.6794 | 0.03183 | -0.0097 | 52.7615
18 | 1.6946 | 0.03461 | -0.0076 | 48.9627
18.5 | 1.7165 | 0.03695 | -0.0062 | 46.4547
19 | 1.7275 | 0.04034 | -0.0043 | 42.8235
19.5 | 1.7363 | 0.04407 | -0.0027 | 39.3987
20 | 1.7539 | 0.04713 | -0.0019 | 37.2141

## 107. Re 10M Mach 0.10 (1)
BIGFOIL.COM POLAR EXPORT
NACA66-413 a=0.6
NACA66-413 a=0.6 |  |  |  | Cl Max: | 1.281 | at alpha= | 10.5 | deg
JavaFoil+Calcfoil stall+Eppler ext transition |  |  |  | L/D Max: | 129.58 | at alpha= | 2.5 | deg
Re: | 10000000 |  |  | Cd Min: | 0.00403 | at alpha= | 0 | deg
Mach: | 0.1 |  |  | Cl=0 at alpha= | -2.8083 | deg
|  |  |  | @ Cl=0.1, Cd= | 0.0053936
|  |  |  | @ Cl=0.4, Cd= | 0.004512
|  |  |  | @ Cl=0.6, Cd= | 0.0046812
alpha (deg) | Cl | Cd | Cm | Cl/Cd
-15.5 | -0.539 | 0.10989 | -0.018 | -4.905
-15 | -0.559 | 0.10227 | -0.018 | -5.467
-14.5 | -0.577 | 0.09721 | -0.019 | -5.935
-14 | -0.593 | 0.09206 | -0.019 | -6.445
-13.5 | -0.607 | 0.08713 | -0.02 | -6.962
-13 | -0.617 | 0.08073 | -0.021 | -7.648
-12.5 | -0.624 | 0.07688 | -0.022 | -8.111
-12 | -0.624 | 0.07228 | -0.023 | -8.63
-11.5 | -0.62 | 0.0647 | -0.025 | -9.587
-11 | -0.608 | 0.06052 | -0.026 | -10.04
-10.5 | -0.712 | 0.01012 | -0.044 | -70.304
-10 | -0.696 | 0.00906 | -0.045 | -76.774
-9.5 | -0.67 | 0.00888 | -0.046 | -75.442
-9 | -0.636 | 0.00849 | -0.047 | -74.952
-8.5 | -0.6 | 0.00809 | -0.048 | -74.072
-8 | -0.559 | 0.0078 | -0.049 | -71.685
-7.5 | -0.515 | 0.00751 | -0.05 | -68.589
-7 | -0.469 | 0.0072 | -0.051 | -65.089
-6.5 | -0.419 | 0.0069 | -0.052 | -60.715
-6 | -0.367 | 0.00665 | -0.053 | -55.216
-5.5 | -0.313 | 0.00641 | -0.054 | -48.847
-5 | -0.258 | 0.00625 | -0.055 | -41.199
-4.5 | -0.2 | 0.00609 | -0.056 | -32.9
-4 | -0.142 | 0.00594 | -0.057 | -23.943
-3.5 | -0.083 | 0.00577 | -0.058 | -14.43
-3 | -0.023 | 0.00565 | -0.059 | -4.159
-2.5 | 0.037 | 0.00551 | -0.06 | 6.653
-2 | 0.097 | 0.0054 | -0.061 | 17.977
-1.5 | 0.158 | 0.00527 | -0.062 | 29.918
-1 | 0.218 | 0.00522 | -0.062 | 41.838
-0.5 | 0.279 | 0.00421 | -0.063 | 66.329
0 | 0.34 | 0.00403 | -0.064 | 84.343
0.5 | 0.401 | 0.00452 | -0.065 | 88.729
1 | 0.461 | 0.00419 | -0.066 | 109.869
1.5 | 0.521 | 0.00452 | -0.067 | 115.188
2 | 0.581 | 0.00456 | -0.068 | 127.474
2.5 | 0.639 | 0.00493 | -0.069 | 129.58
3 | 0.697 | 0.00582 | -0.07 | 119.864
3.5 | 0.755 | 0.00628 | -0.071 | 120.253
4 | 0.809 | 0.00816 | -0.072 | 99.193
4.5 | 0.865 | 0.00847 | -0.073 | 102.146
5 | 0.918 | 0.0088 | -0.073 | 104.385
5.5 | 0.97 | 0.00912 | -0.074 | 106.46
6 | 1.02 | 0.00949 | -0.075 | 107.538
6.5 | 1.068 | 0.00991 | -0.076 | 107.797
7 | 1.113 | 0.01036 | -0.077 | 107.489
7.5 | 1.153 | 0.0108 | -0.078 | 106.785
8 | 1.188 | 0.01129 | -0.079 | 105.194
8.5 | 1.218 | 0.01178 | -0.079 | 103.362
9 | 1.242 | 0.01233 | -0.08 | 100.77
9.5 | 1.261 | 0.01286 | -0.081 | 98.047
10 | 1.274 | 0.01349 | -0.082 | 94.502
10.5 | 1.281 | 0.01422 | -0.083 | 90.083
11 | 1.278 | 0.01509 | -0.083 | 84.694
11.5 | 1.264 | 0.01594 | -0.084 | 79.297
12 | 1.243 | 0.01679 | -0.085 | 74.028
12.5 | 1.215 | 0.01785 | -0.086 | 68.055
13 | 1.18 | 0.01913 | -0.086 | 61.682
13.5 | 1.14 | 0.02069 | -0.087 | 55.102
14 | 1.093 | 0.02282 | -0.087 | 47.925
14.5 | 1.034 | 0.02785 | -0.086 | 37.142
15 | 0.857 | 0.09452 | -0.058 | 9.07
15.5 | 0.81 | 0.10638 | -0.053 | 7.613

## 108. Re 10M Mach 0.10 (2)
BIGFOIL.COM POLAR EXPORT
NACA66-413 a=0.6
NACA66-413 a=0.6 |  |  |  | Cl Max: | 1.7389 | at alpha= | 20 | deg
XFOIL ncrit=9 |  |  |  | L/D Max: | 174.658 | at alpha= | 1.5 | deg
Re: | 10000000 |  |  | Cd Min: | 0.05112 | at alpha= | 20 | deg
Mach: | 0.1 |  |  | Cl=0 at alpha= | -2.9604 | deg
|  |  |  | @ Cl=0.1, Cd= | 0.0049781
|  |  |  | @ Cl=0.4, Cd= | 0.0036143
|  |  |  | @ Cl=0.6, Cd= | 0.0049217
alpha (deg) | Cl | Cd | Cm | Cl/Cd
-20 | -1.4502 | 0.03461 | -0.1022 | -41.9012
-19.5 | -1.4634 | 0.0299 | -0.1006 | -48.9431
-19 | -1.4633 | 0.02665 | -0.0979 | -54.9081
-18.5 | -1.4587 | 0.02398 | -0.0944 | -60.8299
-18 | -1.4545 | 0.02155 | -0.09 | -67.4942
-17.5 | -1.4403 | 0.01984 | -0.0856 | -72.5958
-17 | -1.4216 | 0.01847 | -0.0811 | -76.9681
-16.5 | -1.4006 | 0.01742 | -0.0762 | -80.4018
-16 | -1.3721 | 0.01654 | -0.0721 | -82.9565
-15.5 | -1.333 | 0.01571 | -0.0699 | -84.8504
-15 | -1.2911 | 0.01491 | -0.0681 | -86.5929
-14 | -1.2002 | 0.01352 | -0.0654 | -88.7722
-13.5 | -1.1524 | 0.01288 | -0.0644 | -89.472
-13 | -1.105 | 0.01212 | -0.0633 | -91.1716
-12.5 | -1.0568 | 0.01133 | -0.0624 | -93.2745
-12 | -1.0068 | 0.01067 | -0.0617 | -94.358
-11.5 | -0.9555 | 0.01011 | -0.0612 | -94.5104
-11 | -0.9031 | 0.00961 | -0.0609 | -93.975
-10.5 | -0.8496 | 0.00919 | -0.0608 | -92.4483
-10 | -0.7951 | 0.00883 | -0.0608 | -90.0453
-9.5 | -0.7405 | 0.00848 | -0.0609 | -87.3231
-8.5 | -0.6296 | 0.0079 | -0.0614 | -79.6962
-8 | -0.5752 | 0.00743 | -0.0614 | -77.4159
-7.5 | -0.5196 | 0.00708 | -0.0616 | -73.3898
-7 | -0.4636 | 0.00677 | -0.0619 | -68.4786
-6.5 | -0.4072 | 0.0065 | -0.0624 | -62.6462
-5 | -0.2358 | 0.0059 | -0.0641 | -39.9661
-4.5 | -0.1785 | 0.00568 | -0.0647 | -31.4261
-4 | -0.1207 | 0.0055 | -0.0654 | -21.9455
-3.5 | -0.0626 | 0.00536 | -0.0662 | -11.6791
-3 | -0.0046 | 0.00519 | -0.0669 | -0.88632
-2.5 | 0.0535 | 0.00505 | -0.0677 | 10.5941
-2 | 0.1117 | 0.00496 | -0.0685 | 22.5202
-1.5 | 0.1698 | 0.00484 | -0.0693 | 35.0826
-1 | 0.2283 | 0.00471 | -0.0702 | 48.4713
-0.5 | 0.2856 | 0.00446 | -0.071 | 64.0359
0 | 0.342 | 0.00413 | -0.0716 | 82.8087
0.5 | 0.3981 | 0.00364 | -0.0723 | 109.3681
1 | 0.452 | 0.00291 | -0.0727 | 155.3265
1.5 | 0.51 | 0.00292 | -0.0736 | 174.6575
2 | 0.5527 | 0.00419 | -0.0718 | 131.9093
2.5 | 0.5999 | 0.00492 | -0.0708 | 121.9309
3 | 0.6448 | 0.00567 | -0.0693 | 113.7213
3.5 | 0.6899 | 0.00631 | -0.0677 | 109.3344
4 | 0.7347 | 0.00692 | -0.0661 | 106.1705
4.5 | 0.7819 | 0.00735 | -0.0649 | 106.381
5 | 0.8311 | 0.00766 | -0.0641 | 108.4987
5.5 | 0.8798 | 0.00793 | -0.0631 | 110.9458
6 | 0.9254 | 0.00827 | -0.0616 | 111.8984
6.5 | 0.9646 | 0.00855 | -0.0587 | 112.8187
7 | 0.9998 | 0.00895 | -0.0551 | 111.7095
7.5 | 1.0368 | 0.0094 | -0.0521 | 110.2979
8 | 1.0757 | 0.00984 | -0.0496 | 109.3191
8.5 | 1.1138 | 0.01033 | -0.047 | 107.8219
9 | 1.1495 | 0.01089 | -0.044 | 105.5556
9.5 | 1.1872 | 0.01145 | -0.0416 | 103.6856
11 | 1.3076 | 0.01363 | -0.0367 | 95.9354
11.5 | 1.3421 | 0.01457 | -0.0342 | 92.1139
12 | 1.3772 | 0.01549 | -0.032 | 88.909
12.5 | 1.4122 | 0.01645 | -0.0298 | 85.848
13 | 1.4454 | 0.01753 | -0.0275 | 82.4529
13.5 | 1.4749 | 0.01884 | -0.0249 | 78.2856
14 | 1.5062 | 0.02009 | -0.0227 | 74.9726
14.5 | 1.5349 | 0.02154 | -0.0202 | 71.2581
15 | 1.5614 | 0.02319 | -0.0177 | 67.3307
15.5 | 1.5886 | 0.02482 | -0.0155 | 64.0048
16 | 1.6109 | 0.02689 | -0.0129 | 59.907
16.5 | 1.6362 | 0.02879 | -0.0108 | 56.8322
17 | 1.6574 | 0.03107 | -0.0087 | 53.3441
17.5 | 1.6781 | 0.03349 | -0.0066 | 50.1075
18 | 1.6895 | 0.03673 | -0.0042 | 45.9978
18.5 | 1.71 | 0.03938 | -0.0028 | 43.4231
19 | 1.7184 | 0.0432 | -0.0009 | 39.7778
19.5 | 1.7259 | 0.04734 | 0.0006 | 36.4575
20 | 1.7389 | 0.05112 | 0.0013 | 34.016

## 109. Re 10M Mach 0.25 (1)
BIGFOIL.COM POLAR EXPORT
NACA66-413 a=0.6
NACA66-413 a=0.6 |  |  |  | Cl Max: | 1.241 | at alpha= | 9.5 | deg
JavaFoil+Calcfoil stall+Eppler ext transition |  |  |  | L/D Max: | 128.304 | at alpha= | 2 | deg
Re: | 10000000 |  |  | Cd Min: | 0.00408 | at alpha= | 0 | deg
Mach: | 0.25 |  |  | Cl=0 at alpha= | -2.8064 | deg
|  |  |  | @ Cl=0.1, Cd= | 0.00542
|  |  |  | @ Cl=0.4, Cd= | 0.0042897
|  |  |  | @ Cl=0.6, Cd= | 0.10876
alpha (deg) | Cl | Cd | Cm | Cl/Cd
-14 | -0.379 | 0.10259 | -0.019 | -3.696
-13.5 | -0.427 | 0.09226 | -0.019 | -4.625
-13 | -0.468 | 0.08664 | -0.02 | -5.406
-12.5 | -0.504 | 0.08256 | -0.02 | -6.099
-12 | -0.528 | 0.07788 | -0.021 | -6.779
-11.5 | -0.541 | 0.0716 | -0.022 | -7.552
-11 | -0.544 | 0.06689 | -0.023 | -8.139
-10.5 | -0.542 | 0.06215 | -0.024 | -8.727
-10 | -0.535 | 0.05794 | -0.026 | -9.236
-9.5 | -0.542 | 0.04107 | -0.035 | -13.188
-9 | -0.617 | 0.00884 | -0.048 | -69.766
-8.5 | -0.591 | 0.00843 | -0.05 | -70.112
-8 | -0.556 | 0.00815 | -0.05 | -68.263
-7.5 | -0.517 | 0.00774 | -0.051 | -66.791
-7 | -0.473 | 0.00742 | -0.052 | -63.697
-6.5 | -0.425 | 0.00706 | -0.053 | -60.139
-6 | -0.373 | 0.0068 | -0.054 | -54.961
-5.5 | -0.32 | 0.00654 | -0.055 | -48.861
-5 | -0.263 | 0.00636 | -0.056 | -41.403
-4.5 | -0.205 | 0.00615 | -0.057 | -33.405
-4 | -0.146 | 0.006 | -0.058 | -24.316
-3.5 | -0.085 | 0.00584 | -0.059 | -14.626
-3 | -0.024 | 0.00566 | -0.06 | -4.258
-2.5 | 0.038 | 0.00555 | -0.061 | 6.791
-2 | 0.1 | 0.00542 | -0.062 | 18.38
-1.5 | 0.162 | 0.0053 | -0.063 | 30.552
-1 | 0.224 | 0.00523 | -0.064 | 42.883
-0.5 | 0.287 | 0.0052 | -0.065 | 55.257
0 | 0.35 | 0.00408 | -0.066 | 85.672
0.5 | 0.412 | 0.00434 | -0.067 | 94.847
1 | 0.473 | 0.00423 | -0.068 | 111.999
1.5 | 0.535 | 0.00459 | -0.069 | 116.618
2 | 0.597 | 0.00465 | -0.07 | 128.304
2.5 | 0.656 | 0.00553 | -0.071 | 118.593
3 | 0.715 | 0.00596 | -0.072 | 119.963
3.5 | 0.774 | 0.00646 | -0.073 | 119.796
4 | 0.83 | 0.00834 | -0.074 | 99.556
4.5 | 0.886 | 0.00875 | -0.074 | 101.27
5 | 0.94 | 0.0091 | -0.075 | 103.381
5.5 | 0.993 | 0.00946 | -0.076 | 104.908
6 | 1.043 | 0.00988 | -0.077 | 105.574
6.5 | 1.089 | 0.01036 | -0.078 | 105.132
7 | 1.133 | 0.01086 | -0.079 | 104.312
7.5 | 1.169 | 0.01133 | -0.08 | 103.23
8 | 1.199 | 0.01186 | -0.081 | 101.095
8.5 | 1.221 | 0.01247 | -0.081 | 97.916
9 | 1.235 | 0.01311 | -0.082 | 94.213
9.5 | 1.241 | 0.01375 | -0.083 | 90.276
10 | 1.237 | 0.01468 | -0.084 | 84.311
10.5 | 1.223 | 0.01562 | -0.085 | 78.336
11 | 1.194 | 0.01663 | -0.085 | 71.782
11.5 | 1.144 | 0.01807 | -0.086 | 63.3
12 | 1.084 | 0.01926 | -0.087 | 56.255
12.5 | 1.004 | 0.02219 | -0.086 | 45.252
13 | 0.784 | 0.08433 | -0.051 | 9.294
13.5 | 0.707 | 0.09348 | -0.047 | 7.559
14 | 0.627 | 0.10194 | -0.044 | 6.147
14.5 | 0.543 | 0.10876 | -0.044 | 4.993

## 110. Re 10M Mach 0.25 (2)
BIGFOIL.COM POLAR EXPORT
NACA66-413 a=0.6
NACA66-413 a=0.6 |  |  |  | Cl Max: | 1.645 | at alpha= | 17.5 | deg
XFOIL ncrit=9 |  |  |  | L/D Max: | 180.719 | at alpha= | 1.5 | deg
Re: | 10000000 |  |  | Cd Min: | 0.20949 | at alpha= | -20 | deg
Mach: | 0.25 |  |  | Cl=0 at alpha= | -2.97 | deg
|  |  |  | @ Cl=0.1, Cd= | 0.0050002
|  |  |  | @ Cl=0.4, Cd= | 0.0037542
|  |  |  | @ Cl=0.6, Cd= | 0.0046251
alpha (deg) | Cl | Cd | Cm | Cl/Cd
-20 | -0.5727 | 0.20949 | -0.0059 | -2.7338
-19.5 | -0.5535 | 0.20396 | -0.0102 | -2.7138
-18.5 | -0.5362 | 0.18493 | -0.0204 | -2.8995
-18 | -0.52 | 0.17823 | -0.0248 | -2.9176
-17.5 | -0.5283 | 0.16436 | -0.0316 | -3.2143
-17 | -1.0586 | 0.05503 | -0.1057 | -19.2368
-16.5 | -1.1025 | 0.04309 | -0.1141 | -25.586
-16 | -1.1554 | 0.03425 | -0.1153 | -33.7343
-15 | -1.222 | 0.02387 | -0.1046 | -51.194
-14.5 | -1.2151 | 0.02168 | -0.0978 | -56.047
-14 | -1.2052 | 0.01976 | -0.0902 | -60.9919
-13.5 | -1.1719 | 0.01804 | -0.0858 | -64.9612
-13 | -1.1329 | 0.0164 | -0.082 | -69.0793
-12.5 | -1.0856 | 0.01522 | -0.0792 | -71.3272
-12 | -1.0437 | 0.0134 | -0.076 | -77.8881
-11.5 | -0.9947 | 0.0121 | -0.0735 | -82.2066
-11 | -0.9414 | 0.01115 | -0.0717 | -84.4305
-10.5 | -0.8855 | 0.01044 | -0.0703 | -84.818
-10 | -0.8287 | 0.00984 | -0.0692 | -84.2175
-9.5 | -0.7716 | 0.00926 | -0.0683 | -83.3261
-9 | -0.7138 | 0.00877 | -0.0676 | -81.3911
-8.5 | -0.6554 | 0.00834 | -0.0671 | -78.5851
-8 | -0.5961 | 0.008 | -0.0669 | -74.5125
-7.5 | -0.5393 | 0.00743 | -0.0663 | -72.5841
-7 | -0.4809 | 0.00702 | -0.0661 | -68.5043
-6.5 | -0.422 | 0.0067 | -0.0661 | -62.9851
-6 | -0.3627 | 0.00643 | -0.0663 | -56.4075
-5.5 | -0.3031 | 0.00621 | -0.0666 | -48.8084
-5 | -0.2431 | 0.00602 | -0.0671 | -40.3821
-4.5 | -0.1837 | 0.00575 | -0.0675 | -31.9478
-4 | -0.1239 | 0.00555 | -0.068 | -22.3243
-3.5 | -0.0637 | 0.00539 | -0.0687 | -11.8182
-3 | -0.0036 | 0.00523 | -0.0694 | -0.68834
-2.5 | 0.0564 | 0.00508 | -0.0702 | 11.1024
-1.5 | 0.1766 | 0.00486 | -0.0718 | 36.3374
-1 | 0.237 | 0.00473 | -0.0727 | 50.1057
-0.5 | 0.2963 | 0.00451 | -0.0735 | 65.6984
0 | 0.3544 | 0.00415 | -0.0741 | 85.3976
0.5 | 0.412 | 0.00365 | -0.0748 | 112.8767
1 | 0.4676 | 0.00292 | -0.0752 | 160.137
1.5 | 0.5277 | 0.00292 | -0.0761 | 180.7192
2 | 0.572 | 0.00411 | -0.0743 | 139.1727
3 | 0.6617 | 0.00576 | -0.0706 | 114.8785
4 | 0.7476 | 0.00714 | -0.0658 | 104.7059
4.5 | 0.7948 | 0.00754 | -0.0641 | 105.4111
5 | 0.8425 | 0.00788 | -0.0624 | 106.9162
5.5 | 0.8818 | 0.00816 | -0.059 | 108.0637
6 | 0.9189 | 0.00858 | -0.0552 | 107.0979
6.5 | 0.9599 | 0.009 | -0.0523 | 106.6556
7 | 0.9994 | 0.00952 | -0.0493 | 104.979
7.5 | 1.0398 | 0.01005 | -0.0465 | 103.4627
8 | 1.0804 | 0.0106 | -0.0437 | 101.9245
8.5 | 1.1191 | 0.01121 | -0.0407 | 99.8305
9 | 1.1542 | 0.0119 | -0.0371 | 96.9916
9.5 | 1.2219 | 0.01265 | -0.0403 | 96.5929
10 | 1.2472 | 0.01341 | -0.0347 | 93.0052
10.5 | 1.2855 | 0.01434 | -0.0319 | 89.6444
11 | 1.321 | 0.01543 | -0.0288 | 85.6124
11.5 | 1.3585 | 0.01647 | -0.0261 | 82.4833
12 | 1.3944 | 0.01764 | -0.0233 | 79.0476
12.5 | 1.428 | 0.01898 | -0.0202 | 75.2371
13 | 1.4598 | 0.02047 | -0.0171 | 71.3141
13.5 | 1.4894 | 0.02217 | -0.0138 | 67.1809
14 | 1.5162 | 0.02414 | -0.0104 | 62.8086
14.5 | 1.5434 | 0.02617 | -0.0073 | 58.9759
15 | 1.5701 | 0.02836 | -0.0042 | 55.3632
15.5 | 1.5937 | 0.03084 | -0.0012 | 51.6764
16 | 1.613 | 0.03378 | 0.0019 | 47.7501
16.5 | 1.6285 | 0.03716 | 0.0048 | 43.824
17 | 1.6376 | 0.0413 | 0.0076 | 39.6513
17.5 | 1.645 | 0.04582 | 0.0099 | 35.9014
18 | 1.6424 | 0.05164 | 0.0118 | 31.8048
18.5 | 1.6254 | 0.05938 | 0.0126 | 27.3729
19 | 1.6168 | 0.06692 | 0.0122 | 24.1602
19.5 | 1.5843 | 0.07806 | 0.0096 | 20.2959
20 | 1.555 | 0.08979 | 0.0051 | 17.3182

## 111. Re 10M Mach 0.50 (1)
BIGFOIL.COM POLAR EXPORT
NACA66-413 a=0.6
NACA66-413 a=0.6 |  |  |  | Cl Max: | 1.249 | at alpha= | 18.5 | deg
JavaFoil+Calcfoil stall+Eppler ext transition |  |  |  | L/D Max: | 119.028 | at alpha= | 2 | deg
Re: | 10000000 |  |  | Cd Min: | 0.004 | at alpha= | 0 | deg
Mach: | 0.5 |  |  | Cl=0 at alpha= | -2.8043 | deg
|  |  |  | @ Cl=0.1, Cd= | 0.0056375
|  |  |  | @ Cl=0.4, Cd= | 0.0040251
|  |  |  | @ Cl=0.6, Cd= | 0.0051282
alpha (deg) | Cl | Cd | Cm | Cl/Cd
-20 | -0.947 | 0.15048 | -0.02 | -6.292
-19.5 | -0.921 | 0.14058 | -0.021 | -6.549
-19 | -0.892 | 0.13626 | -0.021 | -6.545
-18.5 | -0.862 | 0.13342 | -0.021 | -6.464
-18 | -0.835 | 0.1274 | -0.021 | -6.553
-17.5 | -0.808 | 0.12071 | -0.022 | -6.695
-17 | -0.782 | 0.12219 | -0.022 | -6.403
-16.5 | -0.754 | 0.11927 | -0.022 | -6.318
-16 | -0.726 | 0.11249 | -0.022 | -6.453
-15.5 | -0.699 | 0.10448 | -0.023 | -6.694
-15 | -0.675 | 0.09502 | -0.025 | -7.104
-14.5 | -0.654 | 0.08384 | -0.028 | -7.795
-14 | -0.616 | 0.1 | -0.023 | -6.158
-13.5 | -0.589 | 0.09261 | -0.024 | -6.357
-13 | -0.564 | 0.08196 | -0.026 | -6.878
-12.5 | -0.538 | 0.07538 | -0.028 | -7.139
-12 | -0.516 | 0.0659 | -0.031 | -7.823
-11.5 | -0.556 | 0.01909 | -0.046 | -29.141
-11 | -0.547 | 0.01216 | -0.049 | -44.96
-10.5 | -0.423 | 0.07493 | -0.025 | -5.651
-10 | -0.396 | 0.06551 | -0.026 | -6.045
-9.5 | -0.369 | 0.05907 | -0.027 | -6.249
-9 | -0.342 | 0.05414 | -0.029 | -6.322
-8.5 | -0.317 | 0.04869 | -0.032 | -6.503
-8 | -0.349 | 0.00947 | -0.055 | -36.823
-7.5 | -0.259 | 0.04977 | -0.027 | -5.194
-7 | -0.231 | 0.04562 | -0.028 | -5.064
-6.5 | -0.278 | 0.04213 | -0.029 | -6.61
-6 | -0.3 | 0.03546 | -0.037 | -8.454
-5.5 | -0.332 | 0.00735 | -0.062 | -45.22
-5 | -0.282 | 0.00689 | -0.063 | -40.938
-4.5 | -0.224 | 0.00662 | -0.064 | -33.817
-4 | -0.161 | 0.00636 | -0.065 | -25.248
-3.5 | -0.095 | 0.00613 | -0.066 | -15.425
-3 | -0.027 | 0.00597 | -0.067 | -4.491
-2.5 | 0.042 | 0.00573 | -0.068 | 7.315
-2 | 0.111 | 0.00562 | -0.07 | 19.776
-1.5 | 0.181 | 0.00549 | -0.071 | 32.961
-1 | 0.251 | 0.0054 | -0.072 | 46.401
-0.5 | 0.321 | 0.00536 | -0.073 | 59.838
0 | 0.391 | 0.004 | -0.074 | 97.61
0.5 | 0.459 | 0.00419 | -0.075 | 109.557
1 | 0.528 | 0.00465 | -0.076 | 113.49
1.5 | 0.596 | 0.0051 | -0.077 | 116.935
2 | 0.664 | 0.00558 | -0.078 | 119.028
2.5 | 0.728 | 0.00614 | -0.079 | 118.565
3 | 0.793 | 0.00671 | -0.08 | 118.29
3.5 | 0.857 | 0.00741 | -0.081 | 115.609
4 | 0.918 | 0.00963 | -0.082 | 95.235
4.5 | 0.976 | 0.0101 | -0.083 | 96.655
5 | 1.031 | 0.01064 | -0.084 | 96.839
5.5 | 1.08 | 0.01123 | -0.085 | 96.1
6 | 1.12 | 0.01193 | -0.086 | 93.878
6.5 | 1.146 | 0.01268 | -0.087 | 90.41
7 | 1.151 | 0.01355 | -0.088 | 84.958
7.5 | 1.083 | 0.01464 | -0.088 | 73.984
8 | 0.714 | 0.01559 | -0.089 | 45.829
8.5 | 0.745 | 0.01675 | -0.09 | 44.499
9 | 0.643 | 0.05994 | -0.044 | 10.721
9.5 | 0.809 | 0.01787 | -0.092 | 45.254
10 | 0.839 | 0.01929 | -0.093 | 43.482
10.5 | 0.868 | 0.02079 | -0.094 | 41.762
11 | 0.754 | 0.07222 | -0.054 | 10.438
11.5 | 0.931 | 0.02157 | -0.096 | 43.161
12 | 0.96 | 0.02343 | -0.096 | 40.974
12.5 | 0.987 | 0.02598 | -0.097 | 37.991
13 | 0.866 | 0.08698 | -0.062 | 9.951
13.5 | 0.889 | 0.09587 | -0.06 | 9.275
14 | 1.071 | 0.03059 | -0.099 | 35.015
14.5 | 0.945 | 0.0989 | -0.064 | 9.56
15 | 0.985 | 0.09813 | -0.072 | 10.032
15.5 | 0.995 | 0.11743 | -0.064 | 8.477
16 | 1.022 | 0.11328 | -0.065 | 9.024
16.5 | 1.08 | 0.09978 | -0.079 | 10.827
17 | 1.123 | 0.09587 | -0.084 | 11.712
17.5 | 1.098 | 0.12602 | -0.066 | 8.712
18 | 1.154 | 0.11379 | -0.08 | 10.137
18.5 | 1.249 | 0.07932 | -0.095 | 15.752
19 | 1.248 | 0.09952 | -0.091 | 12.545
19.5 | 1.211 | 0.14918 | -0.074 | 8.118
20 | 1.248 | 0.14549 | -0.079 | 8.58

## 112. Re 10M Mach 0.50 (2)
BIGFOIL.COM POLAR EXPORT
NACA66-413 a=0.6
NACA66-413 a=0.6 |  |  |  | Cl Max: | 1.2397 | at alpha= | 9 | deg
XFOIL ncrit=9 |  |  |  | L/D Max: | 205.898 | at alpha= | 1.5 | deg
Re: | 10000000 |  |  | Cd Min: | 0.24086 | at alpha= | -20 | deg
Mach: | 0.5 |  |  | Cl=0 at alpha= | -3.0123 | deg
|  |  |  | @ Cl=0.1, Cd= | 0.0052113
|  |  |  | @ Cl=0.4, Cd= | 0.0043825
|  |  |  | @ Cl=0.6, Cd= | 0.0029521
alpha (deg) | Cl | Cd | Cm | Cl/Cd
-20 | -0.5823 | 0.24086 | -0.0013 | -2.4176
-19.5 | -0.5617 | 0.23229 | -0.0064 | -2.4181
-19 | -0.5401 | 0.22453 | -0.0114 | -2.4055
-18.5 | -0.5201 | 0.21591 | -0.0164 | -2.4089
-18 | -0.5024 | 0.20642 | -0.0215 | -2.4339
-17.5 | -0.4838 | 0.19768 | -0.0265 | -2.4474
-17 | -0.4654 | 0.18892 | -0.0316 | -2.4635
-16.5 | -0.4462 | 0.18071 | -0.0365 | -2.4691
-16 | -0.4283 | 0.17227 | -0.0414 | -2.4862
-15.5 | -0.4096 | 0.16436 | -0.0462 | -2.4921
-15 | -0.3907 | 0.15651 | -0.051 | -2.4963
-14.5 | -0.3774 | 0.14733 | -0.0561 | -2.5616
-14 | -0.3603 | 0.13956 | -0.0608 | -2.5817
-13.5 | -0.3417 | 0.13229 | -0.0652 | -2.583
-13 | -0.3258 | 0.12459 | -0.0698 | -2.615
-12.5 | -0.3192 | 0.11503 | -0.0751 | -2.7749
-12 | -0.3074 | 0.1071 | -0.0797 | -2.8702
-11.5 | -0.3025 | 0.09819 | -0.0848 | -3.0808
-11 | -0.2976 | 0.08977 | -0.0897 | -3.3151
-10.5 | -0.2942 | 0.08153 | -0.0945 | -3.6085
-10 | -0.2974 | 0.0727 | -0.0996 | -4.0908
-9.5 | -0.2937 | 0.06515 | -0.1043 | -4.5081
-9 | -0.3149 | 0.05292 | -0.115 | -5.9505
-8.5 | -0.3477 | 0.04398 | -0.119 | -7.9059
-8 | -0.393 | 0.0379 | -0.1129 | -10.3694
-7.5 | -0.417 | 0.03089 | -0.1069 | -13.4995
-7 | -0.4299 | 0.02309 | -0.1001 | -18.6184
-6.5 | -0.4289 | 0.01506 | -0.0928 | -28.4794
-6 | -0.4007 | 0.009 | -0.0872 | -44.5222
-5.5 | -0.3407 | 0.00745 | -0.0842 | -45.7315
-5 | -0.2746 | 0.00668 | -0.0824 | -41.1078
-4.5 | -0.2059 | 0.00622 | -0.0814 | -33.1029
-4 | -0.1368 | 0.00589 | -0.0809 | -23.2258
-3.5 | -0.0676 | 0.00563 | -0.0808 | -12.0071
-3 | 0.0017 | 0.00544 | -0.081 | 0.3125
-2.5 | 0.0705 | 0.00528 | -0.0815 | 13.3523
-2 | 0.1392 | 0.00512 | -0.0821 | 27.1875
-1.5 | 0.2084 | 0.00498 | -0.083 | 41.8474
-1 | 0.2772 | 0.00484 | -0.0839 | 57.2727
-0.5 | 0.3456 | 0.0047 | -0.0849 | 73.5319
0 | 0.4107 | 0.00432 | -0.0854 | 95.0694
0.5 | 0.4751 | 0.00371 | -0.086 | 128.0593
1 | 0.538 | 0.00297 | -0.0863 | 181.1448
1.5 | 0.6074 | 0.00295 | -0.0874 | 205.8983
2 | 0.6647 | 0.00362 | -0.0862 | 183.6188
3 | 0.7222 | 0.00618 | -0.0731 | 116.8608
3.5 | 0.73 | 0.00714 | -0.0621 | 102.2409
4 | 0.7435 | 0.00846 | -0.053 | 87.8842
4.5 | 0.7817 | 0.00933 | -0.0484 | 83.7835
5 | 0.8283 | 0.01003 | -0.0451 | 82.5823
5.5 | 0.8757 | 0.01076 | -0.0418 | 81.3848
6 | 0.9233 | 0.01152 | -0.0385 | 80.1476
6.5 | 0.9706 | 0.01236 | -0.0351 | 78.5275
7 | 1.0153 | 0.01334 | -0.0311 | 76.1094
7.5 | 1.0613 | 0.01432 | -0.0271 | 74.1131
8 | 1.1047 | 0.01541 | -0.0225 | 71.6872
8.5 | 1.1484 | 0.01654 | -0.0178 | 69.4317
9 | 1.2397 | 0.01905 | -0.0231 | 65.0761
10 | 1.2346 | 0.02484 | -0.0013 | 49.7021
10.5 | 1.2161 | 0.03039 | 0.0081 | 40.0165
11 | 1.1933 | 0.03757 | 0.015 | 31.762
11.5 | 1.1621 | 0.04597 | 0.0194 | 25.2795
12 | 1.1266 | 0.05561 | 0.021 | 20.2589
12.5 | 1.09 | 0.0668 | 0.0193 | 16.3174
13 | 1.0543 | 0.07972 | 0.0141 | 13.225
13.5 | 1.0235 | 0.09388 | 0.0058 | 10.9022
14 | 0.9959 | 0.1096 | -0.0048 | 9.0867

## 113. Re 12M Mach 0.00 (1)
BIGFOIL.COM POLAR EXPORT
NACA66-413 a=0.6
NACA66-413 a=0.6 |  |  |  | Cl Max: | 1.289 | at alpha= | 10.5 | deg
JavaFoil+Calcfoil stall+Eppler ext transition |  |  |  | L/D Max: | 138.4 | at alpha= | 3 | deg
Re: | 12000000 |  |  | Cd Min: | 0.00473 | at alpha= | 1.5 | deg
Mach: | 0 |  |  | Cl=0 at alpha= | -2.8051 | deg
|  |  |  | @ Cl=0.1, Cd= | 0.0052375
|  |  |  | @ Cl=0.4, Cd= | 0.0047915
|  |  |  | @ Cl=0.6, Cd= | 0.0048724
alpha (deg) | Cl | Cd | Cm | Cl/Cd
-15.5 | -0.574 | 0.10738 | -0.018 | -5.342
-15 | -0.591 | 0.09965 | -0.019 | -5.926
-14.5 | -0.605 | 0.09531 | -0.019 | -6.346
-14 | -0.618 | 0.08938 | -0.02 | -6.912
-13.5 | -0.628 | 0.08393 | -0.021 | -7.485
-13 | -0.636 | 0.07835 | -0.022 | -8.118
-12.5 | -0.639 | 0.07483 | -0.023 | -8.536
-12 | -0.637 | 0.06924 | -0.024 | -9.205
-11.5 | -0.645 | 0.05295 | -0.03 | -12.177
-11 | -0.621 | 0.05564 | -0.029 | -11.154
-10.5 | -0.726 | 0.00916 | -0.044 | -79.22
-10 | -0.703 | 0.00892 | -0.045 | -78.809
-9.5 | -0.672 | 0.00854 | -0.046 | -78.704
-9 | -0.638 | 0.00813 | -0.047 | -78.461
-8.5 | -0.6 | 0.00785 | -0.048 | -76.472
-8 | -0.559 | 0.00755 | -0.049 | -74.061
-7.5 | -0.515 | 0.00727 | -0.05 | -70.788
-7 | -0.467 | 0.00699 | -0.051 | -66.857
-6.5 | -0.418 | 0.00665 | -0.052 | -62.836
-6 | -0.366 | 0.00645 | -0.053 | -56.735
-5.5 | -0.312 | 0.00622 | -0.054 | -50.126
-5 | -0.256 | 0.00605 | -0.055 | -42.419
-4.5 | -0.2 | 0.00589 | -0.055 | -33.913
-4 | -0.142 | 0.00573 | -0.056 | -24.7
-3.5 | -0.083 | 0.00561 | -0.057 | -14.771
-3 | -0.023 | 0.00549 | -0.058 | -4.254
-2.5 | 0.036 | 0.00532 | -0.059 | 6.853
-2 | 0.097 | 0.00524 | -0.06 | 18.44
-1.5 | 0.157 | 0.00519 | -0.061 | 30.249
-1 | 0.217 | 0.00511 | -0.062 | 42.512
-0.5 | 0.278 | 0.00483 | -0.063 | 57.542
0 | 0.339 | 0.00494 | -0.064 | 68.496
0.5 | 0.399 | 0.00479 | -0.065 | 83.338
1 | 0.459 | 0.00488 | -0.066 | 94.02
1.5 | 0.519 | 0.00473 | -0.067 | 109.506
2 | 0.578 | 0.00477 | -0.068 | 121.347
2.5 | 0.636 | 0.00504 | -0.069 | 126.136
3 | 0.694 | 0.00501 | -0.07 | 138.4
3.5 | 0.751 | 0.00636 | -0.071 | 118.132
4 | 0.807 | 0.00787 | -0.071 | 102.437
4.5 | 0.861 | 0.00818 | -0.072 | 105.35
5 | 0.915 | 0.00847 | -0.073 | 108.089
5.5 | 0.967 | 0.0088 | -0.074 | 109.96
6 | 1.017 | 0.00915 | -0.075 | 111.124
6.5 | 1.065 | 0.00954 | -0.076 | 111.674
7 | 1.111 | 0.00996 | -0.077 | 111.499
7.5 | 1.151 | 0.01037 | -0.077 | 110.936
8 | 1.186 | 0.01081 | -0.078 | 109.772
8.5 | 1.217 | 0.01131 | -0.079 | 107.599
9 | 1.243 | 0.0118 | -0.08 | 105.363
9.5 | 1.264 | 0.0123 | -0.081 | 102.745
10 | 1.279 | 0.01291 | -0.082 | 99.09
10.5 | 1.289 | 0.01357 | -0.082 | 94.964
11 | 1.289 | 0.0144 | -0.083 | 89.513
11.5 | 1.279 | 0.01519 | -0.084 | 84.186
12 | 1.262 | 0.01595 | -0.085 | 79.127
12.5 | 1.239 | 0.01692 | -0.085 | 73.253
13 | 1.21 | 0.01805 | -0.086 | 67.076
13.5 | 1.177 | 0.01933 | -0.087 | 60.866
14 | 1.137 | 0.0211 | -0.087 | 53.904
14.5 | 1.094 | 0.02311 | -0.087 | 47.351
15 | 1.042 | 0.02731 | -0.087 | 38.155
15.5 | 0.878 | 0.08823 | -0.065 | 9.954

## 114. Re 12M Mach 0.00 (2)
BIGFOIL.COM POLAR EXPORT
NACA66-413 a=0.6
NACA66-413 a=0.6 |  |  |  | Cl Max: | 1.7678 | at alpha= | 20 | deg
XFOIL ncrit=9 |  |  |  | L/D Max: | 151.722 | at alpha= | 1.5 | deg
Re: | 12000000 |  |  | Cd Min: | 0.04564 | at alpha= | 20 | deg
Mach: | 0 |  |  | Cl=0 at alpha= | -2.9531 | deg
|  |  |  | @ Cl=0.1, Cd= | 0.0048095
|  |  |  | @ Cl=0.4, Cd= | 0.0036943
|  |  |  | @ Cl=0.6, Cd= | 0.0051494
alpha (deg) | Cl | Cd | Cm | Cl/Cd
-20 | -1.5342 | 0.02634 | -0.0939 | -58.246
-19.5 | -1.5262 | 0.02395 | -0.091 | -63.7244
-19 | -1.5149 | 0.02194 | -0.0877 | -69.0474
-18.5 | -1.5038 | 0.02007 | -0.0836 | -74.9278
-18 | -1.4887 | 0.01857 | -0.0794 | -80.1669
-17.5 | -1.4707 | 0.01732 | -0.0748 | -84.9134
-17 | -1.4502 | 0.0164 | -0.0699 | -88.4268
-16.5 | -1.4174 | 0.01561 | -0.067 | -90.8008
-16 | -1.3783 | 0.01485 | -0.0652 | -92.8148
-15.5 | -1.3363 | 0.01415 | -0.0637 | -94.4382
-15 | -1.2924 | 0.01351 | -0.0626 | -95.6625
-14.5 | -1.2465 | 0.01289 | -0.0616 | -96.7029
-12.5 | -1.0524 | 0.01066 | -0.0594 | -98.7242
-12 | -1.0025 | 0.01007 | -0.059 | -99.5531
-11.5 | -0.9515 | 0.00954 | -0.0587 | -99.7379
-11 | -0.8997 | 0.00905 | -0.0586 | -99.4144
-10.5 | -0.8466 | 0.00866 | -0.0587 | -97.7598
-10 | -0.7927 | 0.00833 | -0.0589 | -95.1621
-9.5 | -0.7383 | 0.00802 | -0.0591 | -92.0574
-9 | -0.6832 | 0.00776 | -0.0595 | -88.0412
-8 | -0.5729 | 0.00715 | -0.0602 | -80.1259
-7.5 | -0.5178 | 0.00681 | -0.0605 | -76.0352
-7 | -0.4621 | 0.00652 | -0.0609 | -70.8742
-6.5 | -0.4062 | 0.00626 | -0.0614 | -64.8882
-6 | -0.3496 | 0.00605 | -0.062 | -57.7851
-5.5 | -0.2926 | 0.00588 | -0.0627 | -49.7619
-5 | -0.2354 | 0.0057 | -0.0634 | -41.2982
-4.5 | -0.1784 | 0.00547 | -0.064 | -32.6143
-4 | -0.1209 | 0.00529 | -0.0648 | -22.8544
-3.5 | -0.0631 | 0.00516 | -0.0656 | -12.2287
-3 | -0.0054 | 0.00503 | -0.0664 | -1.0736
-2.5 | 0.0522 | 0.0049 | -0.0671 | 10.6531
-2 | 0.1103 | 0.00479 | -0.068 | 23.0271
-1.5 | 0.1684 | 0.00467 | -0.0689 | 36.06
-1 | 0.2264 | 0.00457 | -0.0697 | 49.5405
-0.5 | 0.2837 | 0.00438 | -0.0705 | 64.7717
0 | 0.3406 | 0.00407 | -0.0713 | 83.6855
0.5 | 0.3966 | 0.00374 | -0.072 | 106.0428
1 | 0.4509 | 0.00301 | -0.0725 | 149.8007
1.5 | 0.5022 | 0.00331 | -0.0723 | 151.7221
2 | 0.5457 | 0.00445 | -0.0708 | 122.6292
2.5 | 0.5941 | 0.00507 | -0.07 | 117.1795
3 | 0.6409 | 0.0057 | -0.0689 | 112.4386
3.5 | 0.6872 | 0.00628 | -0.0677 | 109.4268
4.5 | 0.7837 | 0.00711 | -0.0658 | 110.225
5 | 0.8336 | 0.0074 | -0.0652 | 112.6486
5.5 | 0.8831 | 0.00767 | -0.0646 | 115.1369
6 | 0.9306 | 0.00797 | -0.0635 | 116.7629
6.5 | 0.9772 | 0.00826 | -0.0623 | 118.3051
7 | 1.0131 | 0.00861 | -0.0589 | 117.6655
7.5 | 1.0491 | 0.00898 | -0.0556 | 116.8263
8 | 1.0869 | 0.00938 | -0.0528 | 115.8742
8.5 | 1.1239 | 0.00986 | -0.0501 | 113.9858
9 | 1.1603 | 0.01039 | -0.0473 | 111.6747
9.5 | 1.1964 | 0.01091 | -0.0446 | 109.6609
10 | 1.2412 | 0.0114 | -0.0439 | 108.8772
11.5 | 1.3496 | 0.01369 | -0.0372 | 98.5829
12 | 1.3853 | 0.01452 | -0.0351 | 95.4063
12.5 | 1.4205 | 0.01539 | -0.033 | 92.3002
13 | 1.4538 | 0.01638 | -0.0308 | 88.7546
13.5 | 1.4831 | 0.01762 | -0.0283 | 84.1714
14 | 1.5147 | 0.01876 | -0.0261 | 80.7409
14.5 | 1.5447 | 0.02003 | -0.0239 | 77.1193
15 | 1.5712 | 0.02154 | -0.0214 | 72.9434
15.5 | 1.5995 | 0.023 | -0.0193 | 69.5435
16 | 1.6223 | 0.02485 | -0.0168 | 65.2837
16.5 | 1.6491 | 0.02652 | -0.0148 | 62.1833
17 | 1.6716 | 0.02852 | -0.0127 | 58.6115
17.5 | 1.6935 | 0.03065 | -0.0108 | 55.2529
18 | 1.7053 | 0.03366 | -0.0082 | 50.6625
18.5 | 1.7304 | 0.03568 | -0.007 | 48.4978
19 | 1.7399 | 0.03913 | -0.0049 | 44.4646
19.5 | 1.7493 | 0.04273 | -0.0032 | 40.9385
20 | 1.7678 | 0.04564 | -0.0023 | 38.7336

## 115. Re 12M Mach 0.10 (1)
BIGFOIL.COM POLAR EXPORT
NACA66-413 a=0.6
NACA66-413 a=0.6 |  |  |  | Cl Max: | 1.282 | at alpha= | 10.5 | deg
JavaFoil+Calcfoil stall+Eppler ext transition |  |  |  | L/D Max: | 138.99 | at alpha= | 3 | deg
Re: | 12000000 |  |  | Cd Min: | 0.00476 | at alpha= | 1.5 | deg
Mach: | 0.1 |  |  | Cl=0 at alpha= | -2.8083 | deg
|  |  |  | @ Cl=0.1, Cd= | 0.0053041
|  |  |  | @ Cl=0.4, Cd= | 0.0048
|  |  |  | @ Cl=0.6, Cd= | 0.0048752
alpha (deg) | Cl | Cd | Cm | Cl/Cd
-15.5 | -0.539 | 0.1099 | -0.018 | -4.905
-15 | -0.56 | 0.10139 | -0.019 | -5.518
-14.5 | -0.577 | 0.09696 | -0.019 | -5.956
-14 | -0.594 | 0.09061 | -0.02 | -6.553
-13.5 | -0.607 | 0.08601 | -0.02 | -7.058
-13 | -0.618 | 0.07982 | -0.022 | -7.746
-12.5 | -0.624 | 0.07615 | -0.022 | -8.196
-12 | -0.625 | 0.07085 | -0.023 | -8.821
-11.5 | -0.624 | 0.06145 | -0.027 | -10.157
-11 | -0.614 | 0.05552 | -0.029 | -11.064
-10.5 | -0.717 | 0.00938 | -0.044 | -76.519
-10 | -0.697 | 0.0083 | -0.045 | -84.037
-9.5 | -0.67 | 0.00864 | -0.046 | -77.513
-9 | -0.637 | 0.00817 | -0.047 | -77.925
-8.5 | -0.6 | 0.00787 | -0.048 | -76.191
-8 | -0.559 | 0.00757 | -0.049 | -73.89
-7.5 | -0.515 | 0.00729 | -0.05 | -70.726
-7 | -0.469 | 0.00707 | -0.051 | -66.228
-6.5 | -0.419 | 0.00669 | -0.052 | -62.642
-6 | -0.367 | 0.00643 | -0.053 | -57.075
-5.5 | -0.313 | 0.00628 | -0.054 | -49.873
-5 | -0.258 | 0.00608 | -0.055 | -42.373
-4.5 | -0.2 | 0.00591 | -0.056 | -33.937
-4 | -0.142 | 0.00577 | -0.057 | -24.64
-3.5 | -0.083 | 0.00557 | -0.058 | -14.928
-3 | -0.023 | 0.00547 | -0.059 | -4.29
-2.5 | 0.037 | 0.00537 | -0.06 | 6.831
-2 | 0.097 | 0.00531 | -0.061 | 18.278
-1.5 | 0.158 | 0.00519 | -0.062 | 30.357
-1 | 0.218 | 0.00512 | -0.062 | 42.64
-0.5 | 0.279 | 0.00485 | -0.063 | 57.565
0 | 0.34 | 0.00497 | -0.064 | 68.517
0.5 | 0.4 | 0.0048 | -0.065 | 83.428
1 | 0.461 | 0.00489 | -0.066 | 94.226
1.5 | 0.521 | 0.00476 | -0.067 | 109.463
2 | 0.581 | 0.00479 | -0.068 | 121.308
2.5 | 0.639 | 0.00505 | -0.069 | 126.4
3 | 0.697 | 0.00502 | -0.07 | 138.99
3.5 | 0.755 | 0.00639 | -0.071 | 118.131
4 | 0.81 | 0.00792 | -0.072 | 102.241
4.5 | 0.865 | 0.0082 | -0.073 | 105.489
5 | 0.919 | 0.00853 | -0.073 | 107.818
5.5 | 0.971 | 0.00885 | -0.074 | 109.752
6 | 1.021 | 0.00921 | -0.075 | 110.854
6.5 | 1.069 | 0.0096 | -0.076 | 111.325
7 | 1.114 | 0.01004 | -0.077 | 111.051
7.5 | 1.154 | 0.01045 | -0.078 | 110.432
8 | 1.189 | 0.01093 | -0.079 | 108.808
8.5 | 1.219 | 0.01143 | -0.08 | 106.65
9 | 1.244 | 0.01193 | -0.08 | 104.252
9.5 | 1.263 | 0.01245 | -0.081 | 101.41
10 | 1.276 | 0.01307 | -0.082 | 97.566
10.5 | 1.282 | 0.01387 | -0.083 | 92.436
11 | 1.279 | 0.0146 | -0.084 | 87.617
11.5 | 1.265 | 0.01542 | -0.084 | 82.03
12 | 1.244 | 0.01636 | -0.085 | 76.043
12.5 | 1.216 | 0.01725 | -0.086 | 70.494
13 | 1.182 | 0.01845 | -0.086 | 64.037
13.5 | 1.142 | 0.01988 | -0.087 | 57.421
14 | 1.095 | 0.02202 | -0.087 | 49.748
14.5 | 1.044 | 0.02499 | -0.087 | 41.756
15 | 0.864 | 0.08958 | -0.061 | 9.642
15.5 | 0.813 | 0.10314 | -0.055 | 7.883

## 116. Re 12M Mach 0.10 (2)
BIGFOIL.COM POLAR EXPORT
NACA66-413 a=0.6
NACA66-413 a=0.6 |  |  |  | Cl Max: | 1.7544 | at alpha= | 20 | deg
XFOIL ncrit=9 |  |  |  | L/D Max: | 154.177 | at alpha= | 1.5 | deg
Re: | 12000000 |  |  | Cd Min: | 0.04943 | at alpha= | 20 | deg
Mach: | 0.1 |  |  | Cl=0 at alpha= | -2.9551 | deg
|  |  |  | @ Cl=0.1, Cd= | 0.0048129
|  |  |  | @ Cl=0.4, Cd= | 0.0037291
|  |  |  | @ Cl=0.6, Cd= | 0.0051056
alpha (deg) | Cl | Cd | Cm | Cl/Cd
-20 | -1.4541 | 0.03424 | -0.1022 | -42.4679
-19.5 | -1.487 | 0.02825 | -0.0997 | -52.6372
-19 | -1.4896 | 0.02499 | -0.0963 | -59.6078
-18.5 | -1.483 | 0.0226 | -0.0925 | -65.6195
-18 | -1.4698 | 0.02077 | -0.0885 | -70.7655
-17.5 | -1.4541 | 0.01918 | -0.0841 | -75.8133
-17 | -1.4431 | 0.01754 | -0.0783 | -82.2748
-16.5 | -1.4233 | 0.01654 | -0.0728 | -86.052
-16 | -1.3872 | 0.01563 | -0.0701 | -88.7524
-15.5 | -1.3464 | 0.01483 | -0.0681 | -90.7889
-15 | -1.303 | 0.01408 | -0.0665 | -92.5426
-14.5 | -1.2573 | 0.01339 | -0.0651 | -93.8984
-14 | -1.2099 | 0.01275 | -0.064 | -94.8941
-13.5 | -1.1612 | 0.01215 | -0.0631 | -95.572
-13 | -1.1115 | 0.01156 | -0.0624 | -96.1505
-12.5 | -1.0608 | 0.01103 | -0.0618 | -96.1741
-12 | -1.0108 | 0.01036 | -0.0611 | -97.5676
-11.5 | -0.9594 | 0.00977 | -0.0606 | -98.1986
-11 | -0.9072 | 0.00923 | -0.0603 | -98.2882
-10.5 | -0.8537 | 0.00879 | -0.0601 | -97.1217
-10 | -0.7992 | 0.00843 | -0.0602 | -94.8043
-9.5 | -0.7443 | 0.0081 | -0.0603 | -91.8889
-9 | -0.6886 | 0.00783 | -0.0605 | -87.9438
-8 | -0.5768 | 0.00723 | -0.0611 | -79.7787
-7.5 | -0.5214 | 0.00687 | -0.0613 | -75.8952
-7 | -0.4653 | 0.00656 | -0.0617 | -70.9299
-6.5 | -0.4089 | 0.00629 | -0.0621 | -65.0079
-6 | -0.3519 | 0.00607 | -0.0626 | -57.9736
-5.5 | -0.2945 | 0.00589 | -0.0632 | -50
-5 | -0.2367 | 0.00571 | -0.0639 | -41.4536
-4.5 | -0.1793 | 0.00548 | -0.0645 | -32.719
-4 | -0.1215 | 0.0053 | -0.0652 | -22.9245
-3.5 | -0.0634 | 0.00517 | -0.066 | -12.2631
-3 | -0.0052 | 0.00503 | -0.0668 | -1.0338
-2.5 | 0.0527 | 0.00491 | -0.0676 | 10.7332
-1.5 | 0.1696 | 0.00467 | -0.0693 | 36.3169
-1 | 0.228 | 0.00457 | -0.0702 | 49.8906
-0.5 | 0.2856 | 0.00439 | -0.071 | 65.0569
0 | 0.3428 | 0.00408 | -0.0717 | 84.0196
0.5 | 0.3992 | 0.00374 | -0.0724 | 106.738
1 | 0.4537 | 0.003 | -0.073 | 151.2333
1.5 | 0.5057 | 0.00328 | -0.0728 | 154.1768
2 | 0.5488 | 0.00445 | -0.0712 | 123.3258
2.5 | 0.5974 | 0.00507 | -0.0704 | 117.8304
3 | 0.6441 | 0.00571 | -0.0692 | 112.8021
3.5 | 0.6902 | 0.0063 | -0.0678 | 109.5556
4 | 0.737 | 0.00681 | -0.0665 | 108.2232
4.5 | 0.7867 | 0.00714 | -0.0658 | 110.1821
5 | 0.8366 | 0.00743 | -0.0651 | 112.5976
5.5 | 0.8859 | 0.00772 | -0.0643 | 114.7539
6 | 0.9333 | 0.00802 | -0.0631 | 116.3716
6.5 | 0.9781 | 0.00831 | -0.0614 | 117.7016
7 | 1.0113 | 0.00868 | -0.0573 | 116.5092
7.5 | 1.0489 | 0.00907 | -0.0543 | 115.645
8 | 1.0875 | 0.00949 | -0.0517 | 114.5943
8.5 | 1.1248 | 0.01 | -0.0489 | 112.48
9 | 1.1615 | 0.01055 | -0.0461 | 110.0948
9.5 | 1.1982 | 0.01107 | -0.0433 | 108.2385
10 | 1.2483 | 0.01161 | -0.0436 | 107.5194
10.5 | 1.2817 | 0.01231 | -0.0405 | 104.1186
11 | 1.3172 | 0.01314 | -0.038 | 100.2435
11.5 | 1.3532 | 0.01398 | -0.0357 | 96.7954
12 | 1.3889 | 0.01485 | -0.0335 | 93.5286
12.5 | 1.4235 | 0.0158 | -0.0312 | 90.0949
13 | 1.4568 | 0.01686 | -0.0289 | 86.4057
13.5 | 1.4868 | 0.01811 | -0.0263 | 82.0983
14 | 1.5178 | 0.01936 | -0.0239 | 78.3988
14.5 | 1.5442 | 0.0209 | -0.0212 | 73.8852
15 | 1.5725 | 0.02241 | -0.0188 | 70.1696
15.5 | 1.6006 | 0.02396 | -0.0166 | 66.803
16 | 1.6257 | 0.02578 | -0.0142 | 63.0605
16.5 | 1.6502 | 0.02771 | -0.012 | 59.5525
17 | 1.6702 | 0.03001 | -0.0096 | 55.6548
17.5 | 1.6917 | 0.03232 | -0.0075 | 52.3422
18 | 1.7023 | 0.03558 | -0.0049 | 47.8443
18.5 | 1.7241 | 0.03806 | -0.0034 | 45.2995
19 | 1.7333 | 0.04175 | -0.0014 | 41.5162
19.5 | 1.7407 | 0.04578 | 0.0002 | 38.0232
20 | 1.7544 | 0.04943 | 0.0011 | 35.4926

## 117. Re 12M Mach 0.25 (1)
BIGFOIL.COM POLAR EXPORT
NACA66-413 a=0.6
NACA66-413 a=0.6 |  |  |  | Cl Max: | 1.242 | at alpha= | 9.5 | deg
JavaFoil+Calcfoil stall+Eppler ext transition |  |  |  | L/D Max: | 137.165 | at alpha= | 2.5 | deg
Re: | 12000000 |  |  | Cd Min: | 0.00454 | at alpha= | 1.5 | deg
Mach: | 0.25 |  |  | Cl=0 at alpha= | -2.8064 | deg
|  |  |  | @ Cl=0.1, Cd= | 0.0053
|  |  |  | @ Cl=0.4, Cd= | 0.0048543
|  |  |  | @ Cl=0.6, Cd= | 0.10772
alpha (deg) | Cl | Cd | Cm | Cl/Cd
-14.5 | -0.326 | 0.11195 | -0.018 | -2.916
-14 | -0.379 | 0.10149 | -0.019 | -3.736
-13.5 | -0.427 | 0.09204 | -0.02 | -4.637
-13 | -0.469 | 0.08574 | -0.02 | -5.465
-12.5 | -0.504 | 0.08165 | -0.021 | -6.169
-12 | -0.528 | 0.07737 | -0.021 | -6.826
-11.5 | -0.541 | 0.07071 | -0.022 | -7.653
-11 | -0.545 | 0.06613 | -0.024 | -8.239
-10.5 | -0.543 | 0.06131 | -0.025 | -8.859
-10 | -0.537 | 0.05653 | -0.027 | -9.493
-9.5 | -0.636 | 0.00919 | -0.047 | -69.243
-9 | -0.619 | 0.00799 | -0.048 | -77.502
-8.5 | -0.591 | 0.00818 | -0.05 | -72.249
-8 | -0.556 | 0.00784 | -0.05 | -70.997
-7.5 | -0.517 | 0.00752 | -0.051 | -68.682
-7 | -0.473 | 0.00721 | -0.052 | -65.559
-6.5 | -0.425 | 0.00686 | -0.053 | -61.892
-6 | -0.373 | 0.00661 | -0.054 | -56.546
-5.5 | -0.32 | 0.00634 | -0.055 | -50.411
-5 | -0.263 | 0.00618 | -0.056 | -42.583
-4.5 | -0.205 | 0.00596 | -0.057 | -34.461
-4 | -0.146 | 0.00584 | -0.058 | -24.959
-3.5 | -0.085 | 0.00567 | -0.059 | -15.063
-3 | -0.024 | 0.00554 | -0.06 | -4.352
-2.5 | 0.038 | 0.00538 | -0.061 | 6.994
-2 | 0.1 | 0.0053 | -0.062 | 18.808
-1.5 | 0.162 | 0.00522 | -0.063 | 31.026
-1 | 0.224 | 0.00515 | -0.064 | 43.522
-0.5 | 0.287 | 0.00562 | -0.065 | 51.125
0 | 0.35 | 0.00501 | -0.066 | 69.733
0.5 | 0.411 | 0.00482 | -0.067 | 85.353
1 | 0.473 | 0.00492 | -0.068 | 96.268
1.5 | 0.535 | 0.00454 | -0.069 | 117.803
2 | 0.597 | 0.00487 | -0.07 | 122.545
2.5 | 0.656 | 0.00478 | -0.071 | 137.165
3 | 0.715 | 0.00611 | -0.072 | 117.038
3.5 | 0.774 | 0.00658 | -0.073 | 117.696
4 | 0.831 | 0.00816 | -0.074 | 101.756
4.5 | 0.887 | 0.00849 | -0.074 | 104.453
5 | 0.941 | 0.00882 | -0.075 | 106.733
5.5 | 0.994 | 0.00918 | -0.076 | 108.19
6 | 1.043 | 0.00961 | -0.077 | 108.615
6.5 | 1.09 | 0.01004 | -0.078 | 108.591
7 | 1.134 | 0.01052 | -0.079 | 107.768
7.5 | 1.17 | 0.01096 | -0.08 | 106.817
8 | 1.2 | 0.01146 | -0.081 | 104.689
8.5 | 1.222 | 0.01206 | -0.082 | 101.319
9 | 1.236 | 0.0127 | -0.082 | 97.377
9.5 | 1.242 | 0.01329 | -0.083 | 93.519
10 | 1.238 | 0.01419 | -0.084 | 87.272
10.5 | 1.225 | 0.0151 | -0.085 | 81.125
11 | 1.195 | 0.01612 | -0.086 | 74.133
11.5 | 1.146 | 0.01745 | -0.086 | 65.666
12 | 1.086 | 0.01857 | -0.087 | 58.461
12.5 | 1.007 | 0.02125 | -0.087 | 47.378
13 | 0.785 | 0.08293 | -0.053 | 9.47
13.5 | 0.707 | 0.09257 | -0.047 | 7.638
14 | 0.627 | 0.10303 | -0.044 | 6.083
14.5 | 0.543 | 0.10772 | -0.045 | 5.043

## 118. Re 12M Mach 0.25 (2)
BIGFOIL.COM POLAR EXPORT
NACA66-413 a=0.6
NACA66-413 a=0.6 |  |  |  | Cl Max: | 1.663 | at alpha= | 17.5 | deg
XFOIL ncrit=9 |  |  |  | L/D Max: | 168.842 | at alpha= | 1.5 | deg
Re: | 12000000 |  |  | Cd Min: | 0.20277 | at alpha= | -19.5 | deg
Mach: | 0.25 |  |  | Cl=0 at alpha= | -2.9641 | deg
|  |  |  | @ Cl=0.1, Cd= | 0.0048444
|  |  |  | @ Cl=0.4, Cd= | 0.0038248
|  |  |  | @ Cl=0.6, Cd= | 0.0048809
alpha (deg) | Cl | Cd | Cm | Cl/Cd
-19.5 | -0.5563 | 0.20277 | -0.0105 | -2.7435
-19 | -0.5543 | 0.1909 | -0.0163 | -2.9036
-18.5 | -0.539 | 0.18393 | -0.0208 | -2.9305
-17.5 | -1.0376 | 0.06776 | -0.0953 | -15.3129
-17 | -1.1222 | 0.04688 | -0.1129 | -23.9377
-16.5 | -1.1745 | 0.03691 | -0.1169 | -31.8206
-16 | -1.2208 | 0.02991 | -0.1146 | -40.8158
-15.5 | -1.254 | 0.02493 | -0.1087 | -50.3008
-15 | -1.2671 | 0.02161 | -0.1011 | -58.6349
-14.5 | -1.2731 | 0.01914 | -0.0917 | -66.5152
-14 | -1.2401 | 0.01753 | -0.087 | -70.7416
-13.5 | -1.1977 | 0.01619 | -0.0833 | -73.9778
-13 | -1.1526 | 0.01487 | -0.08 | -77.5118
-12.5 | -1.102 | 0.01387 | -0.0774 | -79.4521
-12 | -1.05 | 0.01291 | -0.0752 | -81.3323
-11.5 | -1.0005 | 0.01162 | -0.0728 | -86.1015
-11 | -0.9478 | 0.01059 | -0.0708 | -89.4995
-10.5 | -0.8921 | 0.00985 | -0.0694 | -90.5685
-10 | -0.8349 | 0.00927 | -0.0683 | -90.0647
-9.5 | -0.7771 | 0.00874 | -0.0675 | -88.913
-9 | -0.7184 | 0.0083 | -0.0669 | -86.5542
-8.5 | -0.6595 | 0.00791 | -0.0664 | -83.3755
-8 | -0.6 | 0.0076 | -0.0662 | -78.9474
-7.5 | -0.541 | 0.00725 | -0.0661 | -74.6207
-7 | -0.4829 | 0.00681 | -0.0658 | -70.9104
-6.5 | -0.4239 | 0.00648 | -0.0658 | -65.4167
-6 | -0.3645 | 0.0062 | -0.066 | -58.7903
-5.5 | -0.3047 | 0.00597 | -0.0663 | -51.0385
-5 | -0.2445 | 0.00578 | -0.0668 | -42.301
-4.5 | -0.1846 | 0.00556 | -0.0673 | -33.2014
-4 | -0.1248 | 0.00535 | -0.0679 | -23.3271
-3.5 | -0.0646 | 0.0052 | -0.0685 | -12.4231
-3 | -0.0043 | 0.00508 | -0.0693 | -0.84646
-2.5 | 0.0556 | 0.00494 | -0.07 | 11.2551
-2 | 0.116 | 0.00481 | -0.0709 | 24.1164
-1.5 | 0.1765 | 0.00469 | -0.0718 | 37.6333
-1 | 0.2367 | 0.00459 | -0.0727 | 51.5686
0 | 0.3553 | 0.00411 | -0.0742 | 86.4477
0.5 | 0.4133 | 0.00374 | -0.0749 | 110.508
1 | 0.469 | 0.00296 | -0.0754 | 158.4459
1.5 | 0.5251 | 0.00311 | -0.0757 | 168.8424
2 | 0.5668 | 0.00443 | -0.0734 | 127.9458
2.5 | 0.6154 | 0.00509 | -0.0722 | 120.9037
3 | 0.661 | 0.0058 | -0.0704 | 113.9655
3.5 | 0.706 | 0.00643 | -0.0685 | 109.7978
4 | 0.7508 | 0.007 | -0.0664 | 107.2571
4.5 | 0.8009 | 0.00733 | -0.0652 | 109.2633
5 | 0.8502 | 0.00763 | -0.0639 | 111.4286
5.5 | 0.8945 | 0.00795 | -0.0615 | 112.5157
6 | 0.9312 | 0.00828 | -0.0575 | 112.4638
6.5 | 0.9705 | 0.0087 | -0.0542 | 111.5517
7 | 1.0095 | 0.0092 | -0.051 | 109.7283
7.5 | 1.0511 | 0.00967 | -0.0483 | 108.697
8 | 1.0914 | 0.01022 | -0.0455 | 106.7906
8.5 | 1.1299 | 0.01085 | -0.0425 | 104.1382
9 | 1.1685 | 0.0115 | -0.0394 | 101.6087
9.5 | 1.2038 | 0.01207 | -0.0356 | 99.7349
10 | 1.2869 | 0.01301 | -0.0422 | 98.9162
11 | 1.3328 | 0.0148 | -0.0303 | 90.0541
11.5 | 1.371 | 0.01579 | -0.0276 | 86.8271
12 | 1.4061 | 0.01698 | -0.0246 | 82.8092
12.5 | 1.4391 | 0.01832 | -0.0214 | 78.5535
13 | 1.472 | 0.01973 | -0.0183 | 74.6072
13.5 | 1.5008 | 0.02144 | -0.0149 | 70
14 | 1.5305 | 0.0232 | -0.0117 | 65.9698
14.5 | 1.557 | 0.02523 | -0.0083 | 61.7122
15 | 1.5859 | 0.02723 | -0.0054 | 58.2409
15.5 | 1.6088 | 0.02969 | -0.0021 | 54.1866
16 | 1.6289 | 0.03252 | 0.001 | 50.0892
16.5 | 1.6441 | 0.03585 | 0.0042 | 45.8605
17 | 1.6539 | 0.03984 | 0.0071 | 41.5136
17.5 | 1.663 | 0.04413 | 0.0096 | 37.6841
18 | 1.6589 | 0.04995 | 0.0118 | 33.2112
18.5 | 1.6591 | 0.05577 | 0.0129 | 29.749
19 | 1.6366 | 0.06456 | 0.0128 | 25.3501
19.5 | 1.6169 | 0.07383 | 0.0112 | 21.9003
20 | 1.5997 | 0.08359 | 0.0081 | 19.1375

## 119. Re 12M Mach 0.50 (1)
BIGFOIL.COM POLAR EXPORT
NACA66-413 a=0.6
NACA66-413 a=0.6 |  |  |  | Cl Max: | 1.234 | at alpha= | 20 | deg
JavaFoil+Calcfoil stall+Eppler ext transition |  |  |  | L/D Max: | 116.075 | at alpha= | 2.5 | deg
Re: | 12000000 |  |  | Cd Min: | 0.0047 | at alpha= | 0 | deg
Mach: | 0.5 |  |  | Cl=0 at alpha= | -2.8043 | deg
|  |  |  | @ Cl=0.1, Cd= | 0.0054959
|  |  |  | @ Cl=0.4, Cd= | 0.0047087
|  |  |  | @ Cl=0.6, Cd= | 0.0054171
alpha (deg) | Cl | Cd | Cm | Cl/Cd
-20 | -0.948 | 0.14667 | -0.021 | -6.462
-19.5 | -0.923 | 0.1371 | -0.021 | -6.731
-19 | -0.894 | 0.13329 | -0.021 | -6.704
-18.5 | -0.863 | 0.13057 | -0.021 | -6.613
-18 | -0.836 | 0.1255 | -0.021 | -6.663
-17.5 | -0.81 | 0.11795 | -0.022 | -6.865
-17 | -0.783 | 0.12036 | -0.023 | -6.505
-16.5 | -0.755 | 0.11648 | -0.023 | -6.478
-16 | -0.727 | 0.1101 | -0.023 | -6.604
-15.5 | -0.701 | 0.10195 | -0.024 | -6.878
-15 | -0.679 | 0.09117 | -0.026 | -7.445
-14.5 | -0.666 | 0.0721 | -0.031 | -9.238
-14 | -0.616 | 0.09806 | -0.024 | -6.282
-13.5 | -0.589 | 0.09107 | -0.024 | -6.47
-13 | -0.565 | 0.07976 | -0.027 | -7.086
-12.5 | -0.54 | 0.07274 | -0.029 | -7.425
-12 | -0.524 | 0.05772 | -0.034 | -9.086
-11.5 | -0.572 | 0.01404 | -0.047 | -40.762
-11 | -0.549 | 0.01146 | -0.049 | -47.919
-10.5 | -0.423 | 0.07354 | -0.025 | -5.758
-10 | -0.396 | 0.0649 | -0.026 | -6.103
-9.5 | -0.369 | 0.05804 | -0.027 | -6.365
-9 | -0.343 | 0.05342 | -0.029 | -6.417
-8.5 | -0.319 | 0.04586 | -0.035 | -6.96
-8 | -0.353 | 0.00867 | -0.056 | -40.764
-7.5 | -0.259 | 0.04903 | -0.027 | -5.273
-7 | -0.231 | 0.04527 | -0.028 | -5.106
-6.5 | -0.279 | 0.04179 | -0.029 | -6.665
-6 | -0.367 | 0.00754 | -0.061 | -48.638
-5.5 | -0.332 | 0.00714 | -0.062 | -46.536
-5 | -0.282 | 0.0067 | -0.063 | -42.145
-4.5 | -0.224 | 0.00641 | -0.064 | -34.935
-4 | -0.161 | 0.00616 | -0.065 | -26.077
-3.5 | -0.095 | 0.00598 | -0.066 | -15.826
-3 | -0.027 | 0.00581 | -0.067 | -4.612
-2.5 | 0.042 | 0.00558 | -0.068 | 7.515
-2 | 0.111 | 0.00548 | -0.07 | 20.284
-1.5 | 0.181 | 0.00541 | -0.071 | 33.428
-1 | 0.251 | 0.00533 | -0.072 | 46.981
-0.5 | 0.321 | 0.00527 | -0.073 | 60.945
0 | 0.39 | 0.0047 | -0.074 | 83.061
0.5 | 0.459 | 0.00476 | -0.075 | 96.495
1 | 0.527 | 0.00535 | -0.076 | 98.582
1.5 | 0.596 | 0.00539 | -0.077 | 110.491
2 | 0.664 | 0.00585 | -0.078 | 113.461
2.5 | 0.728 | 0.00627 | -0.079 | 116.075
3 | 0.793 | 0.00689 | -0.08 | 115.1
3.5 | 0.856 | 0.00884 | -0.081 | 96.806
4 | 0.918 | 0.00936 | -0.082 | 98.071
4.5 | 0.977 | 0.00979 | -0.083 | 99.796
5 | 1.032 | 0.01032 | -0.084 | 100.006
5.5 | 1.081 | 0.01088 | -0.085 | 99.329
6 | 1.121 | 0.01154 | -0.086 | 97.122
6.5 | 1.147 | 0.01226 | -0.087 | 93.56
7 | 1.152 | 0.01311 | -0.088 | 87.843
7.5 | 1.084 | 0.01416 | -0.089 | 76.561
8 | 0.715 | 0.0151 | -0.089 | 47.338
8.5 | 0.746 | 0.01622 | -0.09 | 45.992
9 | 0.643 | 0.05846 | -0.045 | 10.995
9.5 | 0.809 | 0.01726 | -0.092 | 46.882
10 | 0.84 | 0.01863 | -0.093 | 45.083
10.5 | 0.87 | 0.01992 | -0.094 | 43.682
11 | 0.759 | 0.06863 | -0.059 | 11.066
11.5 | 0.932 | 0.02087 | -0.096 | 44.674
12 | 0.961 | 0.0226 | -0.096 | 42.54
12.5 | 0.989 | 0.02496 | -0.097 | 39.614
13 | 0.882 | 0.07742 | -0.071 | 11.391
13.5 | 0.892 | 0.09316 | -0.062 | 9.577
14 | 1.075 | 0.02907 | -0.099 | 36.989
14.5 | 0.976 | 0.08119 | -0.077 | 12.016
15 | 1.013 | 0.08073 | -0.081 | 12.555
15.5 | 0.997 | 0.11428 | -0.065 | 8.722
16 | 1.036 | 0.10353 | -0.072 | 10.01
16.5 | 1.187 | 0.04969 | -0.099 | 23.879
17 | 1.167 | 0.07182 | -0.093 | 16.244
17.5 | 1.1 | 0.13413 | -0.067 | 8.202
18 | 1.132 | 0.13506 | -0.071 | 8.382
18.5 | 1.17 | 0.13246 | -0.077 | 8.831
19 | 1.202 | 0.13405 | -0.08 | 8.969
19.5 | 1.205 | 0.16742 | -0.072 | 7.2
20 | 1.234 | 0.16858 | -0.074 | 7.32

## 120. Re 12M Mach 0.50 (2)
BIGFOIL.COM POLAR EXPORT
NACA66-413 a=0.6
NACA66-413 a=0.6 |  |  |  | Cl Max: | 1.2502 | at alpha= | 10 | deg
XFOIL ncrit=9 |  |  |  | L/D Max: | 209.655 | at alpha= | 1.5 | deg
Re: | 12000000 |  |  | Cd Min: | 0.24029 | at alpha= | -20 | deg
Mach: | 0.5 |  |  | Cl=0 at alpha= | -3.0036 | deg
|  |  |  | @ Cl=0.1, Cd= | 0.0050218
|  |  |  | @ Cl=0.4, Cd= | 0.0043025
|  |  |  | @ Cl=0.6, Cd= | 0.0029012
alpha (deg) | Cl | Cd | Cm | Cl/Cd
-20 | -0.5828 | 0.24029 | -0.0014 | -2.4254
-19.5 | -0.5625 | 0.23166 | -0.0065 | -2.4281
-19 | -0.5406 | 0.22406 | -0.0115 | -2.4127
-18.5 | -0.521 | 0.21529 | -0.0166 | -2.42
-18 | -0.5038 | 0.20563 | -0.0217 | -2.45
-17.5 | -0.4861 | 0.19652 | -0.0269 | -2.4735
-17 | -0.4683 | 0.18764 | -0.032 | -2.4957
-16.5 | -0.4495 | 0.17941 | -0.0369 | -2.5054
-16 | -0.4304 | 0.17139 | -0.0418 | -2.5112
-15.5 | -0.4119 | 0.16341 | -0.0467 | -2.5207
-15 | -0.3938 | 0.1554 | -0.0515 | -2.5341
-14.5 | -0.3796 | 0.14657 | -0.0565 | -2.5899
-14 | -0.3631 | 0.13865 | -0.0613 | -2.6188
-13.5 | -0.345 | 0.13118 | -0.0659 | -2.63
-13 | -0.3296 | 0.12342 | -0.0705 | -2.6706
-12.5 | -0.3243 | 0.1137 | -0.0759 | -2.8522
-12 | -0.3132 | 0.1057 | -0.0806 | -2.9631
-11.5 | -0.3001 | 0.09841 | -0.0849 | -3.0495
-11 | -0.3061 | 0.08812 | -0.0908 | -3.4737
-10.5 | -0.3049 | 0.07959 | -0.0958 | -3.8309
-10 | -0.3113 | 0.07032 | -0.1014 | -4.4269
-9.5 | -0.3062 | 0.06299 | -0.1061 | -4.8611
-9 | -0.3302 | 0.05058 | -0.1173 | -6.5283
-8.5 | -0.363 | 0.0426 | -0.1193 | -8.5211
-8 | -0.4076 | 0.03675 | -0.1122 | -11.0912
-7.5 | -0.4292 | 0.02969 | -0.1062 | -14.456
-7 | -0.4416 | 0.02175 | -0.0992 | -20.3034
-6.5 | -0.4429 | 0.01328 | -0.0916 | -33.3509
-6 | -0.4089 | 0.00817 | -0.0862 | -50.049
-5.5 | -0.3459 | 0.00697 | -0.0835 | -49.627
-5 | -0.2779 | 0.00635 | -0.0818 | -43.7638
-4.5 | -0.2083 | 0.00596 | -0.081 | -34.9497
-4 | -0.1382 | 0.00571 | -0.0806 | -24.2032
-3.5 | -0.0691 | 0.00545 | -0.0805 | -12.6789
-3 | 0.0005 | 0.00526 | -0.0808 | 0.095057
-2.5 | 0.07 | 0.0051 | -0.0814 | 13.7255
-2 | 0.1391 | 0.00492 | -0.0821 | 28.2724
-1.5 | 0.2083 | 0.00479 | -0.083 | 43.4864
-1 | 0.277 | 0.00468 | -0.0839 | 59.188
-0.5 | 0.3454 | 0.00458 | -0.0849 | 75.4148
0 | 0.4123 | 0.00424 | -0.0856 | 97.2406
0.5 | 0.4777 | 0.00378 | -0.0863 | 126.3757
1 | 0.5392 | 0.00291 | -0.0865 | 185.2921
1.5 | 0.608 | 0.0029 | -0.0875 | 209.6552
2.5 | 0.6875 | 0.00532 | -0.0788 | 129.2293
3 | 0.7182 | 0.00625 | -0.0724 | 114.912
3.5 | 0.7268 | 0.00716 | -0.0615 | 101.5084
4 | 0.7472 | 0.0083 | -0.0536 | 90.0241
4.5 | 0.7912 | 0.009 | -0.0498 | 87.9111
5 | 0.8387 | 0.00964 | -0.0466 | 87.0021
5.5 | 0.8855 | 0.01038 | -0.0432 | 85.3083
6 | 0.9339 | 0.01111 | -0.04 | 84.0594
6.5 | 0.9807 | 0.01195 | -0.0364 | 82.0669
7 | 1.0275 | 0.01285 | -0.0326 | 79.9611
7.5 | 1.0747 | 0.01379 | -0.0287 | 77.9333
8 | 1.1198 | 0.01486 | -0.0243 | 75.3567
8.5 | 1.1607 | 0.01607 | -0.0191 | 72.2278
9 | 1.2247 | 0.01781 | -0.0184 | 68.7647
10 | 1.2502 | 0.02413 | -0.0025 | 51.811
10.5 | 1.2271 | 0.02966 | 0.0077 | 41.3722
11 | 1.205 | 0.03663 | 0.0148 | 32.8965
11.5 | 1.1714 | 0.0451 | 0.0195 | 25.9734
12 | 1.1369 | 0.05451 | 0.0214 | 20.8567
12.5 | 1.0985 | 0.06571 | 0.02 | 16.7174
13 | 1.06 | 0.07881 | 0.0148 | 13.4501
13.5 | 1.0294 | 0.09282 | 0.0067 | 11.0903
14 | 1.0023 | 0.10834 | -0.0037 | 9.2514
14.5 | 0.985 | 0.12363 | -0.014 | 7.9673
15 | 0.9741 | 0.13813 | -0.0228 | 7.0521

## 121. Re 14M Mach 0.00 (1)
BIGFOIL.COM POLAR EXPORT
NACA66-413 a=0.6
NACA66-413 a=0.6 |  |  |  | Cl Max: | 1.29 | at alpha= | 10.5 | deg
JavaFoil+Calcfoil stall+Eppler ext transition |  |  |  | L/D Max: | 127.548 | at alpha= | 3 | deg
Re: | 14000000 |  |  | Cd Min: | 0.00513 | at alpha= | 0.5 | deg
Mach: | 0 |  |  | Cl=0 at alpha= | -2.8051 | deg
|  |  |  | @ Cl=0.1, Cd= | 0.00521
|  |  |  | @ Cl=0.4, Cd= | 0.0051327
|  |  |  | @ Cl=0.6, Cd= | 0.00513
alpha (deg) | Cl | Cd | Cm | Cl/Cd
-16.5 | -0.537 | 0.12301 | -0.017 | -4.361
-16 | -0.555 | 0.11526 | -0.017 | -4.818
-15.5 | -0.574 | 0.10752 | -0.018 | -5.335
-15 | -0.591 | 0.09924 | -0.019 | -5.954
-14.5 | -0.605 | 0.0949 | -0.02 | -6.378
-14 | -0.618 | 0.08845 | -0.02 | -6.99
-13.5 | -0.629 | 0.08316 | -0.021 | -7.561
-13 | -0.637 | 0.0767 | -0.023 | -8.31
-12.5 | -0.64 | 0.07353 | -0.023 | -8.701
-12 | -0.639 | 0.06746 | -0.025 | -9.475
-11.5 | -0.743 | 0.01254 | -0.041 | -59.231
-11 | -0.729 | 0.01136 | -0.042 | -64.172
-10.5 | -0.727 | 0.00791 | -0.044 | -91.95
-10 | -0.703 | 0.00872 | -0.045 | -80.623
-9.5 | -0.672 | 0.00823 | -0.046 | -81.638
-9 | -0.638 | 0.00793 | -0.047 | -80.455
-8.5 | -0.6 | 0.00765 | -0.048 | -78.466
-8 | -0.559 | 0.00737 | -0.049 | -75.839
-7.5 | -0.515 | 0.00705 | -0.05 | -72.97
-7 | -0.467 | 0.00683 | -0.051 | -68.489
-6.5 | -0.418 | 0.00653 | -0.052 | -63.981
-6 | -0.366 | 0.0063 | -0.053 | -58.064
-5.5 | -0.312 | 0.00607 | -0.054 | -51.396
-5 | -0.256 | 0.00592 | -0.055 | -43.311
-4.5 | -0.2 | 0.00577 | -0.055 | -34.572
-4 | -0.142 | 0.00562 | -0.056 | -25.2
-3.5 | -0.083 | 0.00546 | -0.057 | -15.182
-3 | -0.023 | 0.00538 | -0.058 | -4.343
-2.5 | 0.036 | 0.00526 | -0.059 | 6.93
-2 | 0.097 | 0.0052 | -0.06 | 18.574
-1.5 | 0.157 | 0.0054 | -0.061 | 29.059
-1 | 0.217 | 0.00565 | -0.062 | 38.473
-0.5 | 0.278 | 0.0058 | -0.063 | 47.968
0 | 0.339 | 0.00527 | -0.064 | 64.28
0.5 | 0.398 | 0.00513 | -0.065 | 77.679
1 | 0.458 | 0.00521 | -0.066 | 88.017
1.5 | 0.518 | 0.00535 | -0.067 | 96.964
2 | 0.578 | 0.00513 | -0.068 | 112.825
2.5 | 0.636 | 0.00513 | -0.069 | 124.017
3 | 0.694 | 0.00544 | -0.07 | 127.548
3.5 | 0.752 | 0.00633 | -0.071 | 118.667
4 | 0.807 | 0.00769 | -0.071 | 104.903
4.5 | 0.862 | 0.00798 | -0.072 | 108.029
5 | 0.916 | 0.00826 | -0.073 | 110.898
5.5 | 0.968 | 0.00859 | -0.074 | 112.728
6 | 1.018 | 0.00892 | -0.075 | 114.195
6.5 | 1.066 | 0.00931 | -0.076 | 114.453
7 | 1.112 | 0.00972 | -0.077 | 114.301
7.5 | 1.152 | 0.01009 | -0.078 | 114.126
8 | 1.187 | 0.01052 | -0.078 | 112.845
8.5 | 1.218 | 0.011 | -0.079 | 110.741
9 | 1.244 | 0.0115 | -0.08 | 108.182
9.5 | 1.265 | 0.01197 | -0.081 | 105.732
10 | 1.28 | 0.01255 | -0.082 | 101.998
10.5 | 1.29 | 0.0133 | -0.083 | 96.995
11 | 1.29 | 0.01399 | -0.083 | 92.2
11.5 | 1.28 | 0.01476 | -0.084 | 86.718
12 | 1.263 | 0.01562 | -0.085 | 80.885
12.5 | 1.24 | 0.01644 | -0.085 | 75.455
13 | 1.212 | 0.01751 | -0.086 | 69.19
13.5 | 1.178 | 0.01873 | -0.087 | 62.88
14 | 1.139 | 0.02035 | -0.087 | 55.956
14.5 | 1.097 | 0.02217 | -0.088 | 49.472
15 | 1.045 | 0.02626 | -0.087 | 39.771
15.5 | 0.974 | 0.03751 | -0.084 | 25.964

## 122. Re 14M Mach 0.00 (2)
BIGFOIL.COM POLAR EXPORT
NACA66-413 a=0.6
NACA66-413 a=0.6 |  |  |  | Cl Max: | 1.7819 | at alpha= | 20 | deg
XFOIL ncrit=9 |  |  |  | L/D Max: | 137.957 | at alpha= | 1 | deg
Re: | 14000000 |  |  | Cd Min: | 0.0442 | at alpha= | 20 | deg
Mach: | 0 |  |  | Cl=0 at alpha= | -2.9473 | deg
|  |  |  | @ Cl=0.1, Cd= | 0.0046829
|  |  |  | @ Cl=0.4, Cd= | 0.0037373
|  |  |  | @ Cl=0.6, Cd= | 0.005253
alpha (deg) | Cl | Cd | Cm | Cl/Cd
-20 | -1.5478 | 0.02547 | -0.0931 | -60.7695
-19.5 | -1.5454 | 0.02281 | -0.0895 | -67.751
-19 | -1.5326 | 0.02098 | -0.086 | -73.0505
-18.5 | -1.516 | 0.01948 | -0.0823 | -77.8234
-18 | -1.4974 | 0.01818 | -0.0783 | -82.3652
-17.5 | -1.4817 | 0.01691 | -0.0732 | -87.6227
-17 | -1.4646 | 0.01581 | -0.0677 | -92.6376
-16.5 | -1.428 | 0.01499 | -0.0656 | -95.2635
-16 | -1.3878 | 0.01425 | -0.0639 | -97.3895
-15.5 | -1.3448 | 0.01358 | -0.0625 | -99.028
-15 | -1.3 | 0.01295 | -0.0615 | -100.3861
-14.5 | -1.2535 | 0.01236 | -0.0606 | -101.4159
-14 | -1.2058 | 0.01181 | -0.06 | -102.0999
-13.5 | -1.1569 | 0.01128 | -0.0594 | -102.5621
-13 | -1.1072 | 0.01078 | -0.059 | -102.7087
-12 | -1.0052 | 0.00985 | -0.0586 | -102.0508
-11.5 | -0.9542 | 0.00931 | -0.0583 | -102.4919
-11 | -0.9024 | 0.0088 | -0.0582 | -102.5455
-10.5 | -0.8495 | 0.00839 | -0.0582 | -101.2515
-10 | -0.7956 | 0.00805 | -0.0584 | -98.8323
-9.5 | -0.741 | 0.00773 | -0.0587 | -95.8603
-9 | -0.6857 | 0.00748 | -0.0591 | -91.6711
-8.5 | -0.6304 | 0.0072 | -0.0595 | -87.5556
-8 | -0.5746 | 0.00696 | -0.0599 | -82.5575
-7.5 | -0.5192 | 0.00666 | -0.0603 | -77.958
-7 | -0.4634 | 0.00637 | -0.0607 | -72.7473
-6.5 | -0.4075 | 0.0061 | -0.0612 | -66.8033
-6 | -0.3508 | 0.00588 | -0.0618 | -59.6599
-5.5 | -0.2937 | 0.00569 | -0.0625 | -51.6169
-4.5 | -0.179 | 0.00532 | -0.0639 | -33.6466
-4 | -0.1216 | 0.00515 | -0.0646 | -23.6117
-3 | -0.0061 | 0.00492 | -0.0663 | -1.2398
-2.5 | 0.0518 | 0.00477 | -0.0671 | 10.8595
-1.5 | 0.168 | 0.00456 | -0.0688 | 36.8421
-1 | 0.2261 | 0.00447 | -0.0697 | 50.5817
-0.5 | 0.2839 | 0.0043 | -0.0706 | 66.0233
0 | 0.3407 | 0.00407 | -0.0713 | 83.7101
0.5 | 0.3974 | 0.00376 | -0.0721 | 105.6915
1 | 0.4525 | 0.00328 | -0.0727 | 137.9573
1.5 | 0.4979 | 0.00369 | -0.0716 | 134.9322
2 | 0.5436 | 0.00459 | -0.0705 | 118.4314
2.5 | 0.5925 | 0.00517 | -0.0698 | 114.6035
3.5 | 0.6883 | 0.00623 | -0.0679 | 110.4815
4 | 0.7363 | 0.00668 | -0.0669 | 110.2246
4.5 | 0.7872 | 0.00695 | -0.0665 | 113.2662
5 | 0.8379 | 0.00722 | -0.066 | 116.0526
5.5 | 0.8875 | 0.0075 | -0.0654 | 118.3333
6 | 0.9363 | 0.00777 | -0.0646 | 120.5019
6.5 | 0.9833 | 0.00807 | -0.0635 | 121.8463
7 | 1.0246 | 0.00839 | -0.0612 | 122.1216
7.5 | 1.0597 | 0.00872 | -0.0576 | 121.5252
8 | 1.0965 | 0.00912 | -0.0546 | 120.2303
8.5 | 1.1329 | 0.0096 | -0.0517 | 118.0104
9 | 1.1701 | 0.01009 | -0.0491 | 115.9663
9.5 | 1.2077 | 0.01057 | -0.0466 | 114.2573
10 | 1.243 | 0.01109 | -0.0437 | 112.083
10.5 | 1.2874 | 0.01169 | -0.0431 | 110.1283
11 | 1.3226 | 0.01247 | -0.0406 | 106.0626
11.5 | 1.359 | 0.01321 | -0.0385 | 102.8766
12 | 1.3951 | 0.014 | -0.0364 | 99.65
12.5 | 1.4296 | 0.01489 | -0.0342 | 96.0107
13 | 1.4622 | 0.01589 | -0.0319 | 92.0201
13.5 | 1.4929 | 0.01704 | -0.0294 | 87.6115
14 | 1.5248 | 0.01815 | -0.0273 | 84.011
14.5 | 1.5519 | 0.01956 | -0.0246 | 79.3405
15 | 1.5798 | 0.02096 | -0.0223 | 75.3721
15.5 | 1.6091 | 0.02233 | -0.0202 | 72.06
16 | 1.6349 | 0.02396 | -0.018 | 68.2346
16.5 | 1.6602 | 0.02568 | -0.0158 | 64.6495
17 | 1.6817 | 0.02773 | -0.0135 | 60.6455
17.5 | 1.7039 | 0.02979 | -0.0115 | 57.197
18 | 1.7156 | 0.03276 | -0.0088 | 52.3687
18.5 | 1.7416 | 0.03468 | -0.0076 | 50.2191
19 | 1.7522 | 0.03797 | -0.0055 | 46.147
19.5 | 1.765 | 0.04122 | -0.0038 | 42.819
20 | 1.7819 | 0.0442 | -0.0028 | 40.3145

## 123. Re 14M Mach 0.10 (1)
BIGFOIL.COM POLAR EXPORT
NACA66-413 a=0.6
NACA66-413 a=0.6 |  |  |  | Cl Max: | 1.284 | at alpha= | 10.5 | deg
JavaFoil+Calcfoil stall+Eppler ext transition |  |  |  | L/D Max: | 136.654 | at alpha= | 3 | deg
Re: | 14000000 |  |  | Cd Min: | 0.00486 | at alpha= | 2 | deg
Mach: | 0.1 |  |  | Cl=0 at alpha= | -2.8083 | deg
|  |  |  | @ Cl=0.1, Cd= | 0.0052284
|  |  |  | @ Cl=0.4, Cd= | 0.00511
|  |  |  | @ Cl=0.6, Cd= | 0.0049517
alpha (deg) | Cl | Cd | Cm | Cl/Cd
-15.5 | -0.539 | 0.11182 | -0.017 | -4.819
-15 | -0.559 | 0.10176 | -0.019 | -5.498
-14.5 | -0.578 | 0.0957 | -0.019 | -6.038
-14 | -0.594 | 0.09005 | -0.02 | -6.597
-13.5 | -0.607 | 0.08624 | -0.02 | -7.036
-13 | -0.619 | 0.07863 | -0.022 | -7.875
-12.5 | -0.625 | 0.07508 | -0.023 | -8.325
-12 | -0.626 | 0.07028 | -0.024 | -8.9
-11.5 | -0.633 | 0.05503 | -0.03 | -11.504
-11 | -0.622 | 0.0503 | -0.031 | -12.367
-10.5 | -0.72 | 0.00903 | -0.044 | -79.69
-10 | -0.699 | 0.00881 | -0.045 | -79.339
-9.5 | -0.67 | 0.00835 | -0.046 | -80.16
-9 | -0.636 | 0.00801 | -0.047 | -79.419
-8.5 | -0.6 | 0.00767 | -0.048 | -78.207
-8 | -0.559 | 0.00739 | -0.049 | -75.681
-7.5 | -0.515 | 0.00709 | -0.05 | -72.674
-7 | -0.469 | 0.00689 | -0.051 | -67.988
-6.5 | -0.419 | 0.00656 | -0.052 | -63.834
-6 | -0.367 | 0.00633 | -0.053 | -57.984
-5.5 | -0.313 | 0.00612 | -0.054 | -51.192
-5 | -0.258 | 0.00596 | -0.055 | -43.184
-4.5 | -0.2 | 0.00575 | -0.056 | -34.852
-4 | -0.142 | 0.00562 | -0.057 | -25.33
-3.5 | -0.083 | 0.00549 | -0.058 | -15.152
-3 | -0.023 | 0.00539 | -0.059 | -4.359
-2.5 | 0.037 | 0.00531 | -0.06 | 6.911
-2 | 0.097 | 0.00522 | -0.061 | 18.591
-1.5 | 0.158 | 0.00539 | -0.062 | 29.264
-1 | 0.218 | 0.00568 | -0.062 | 38.446
-0.5 | 0.279 | 0.00577 | -0.063 | 48.389
0 | 0.34 | 0.00529 | -0.064 | 64.306
0.5 | 0.4 | 0.00511 | -0.065 | 78.39
1 | 0.461 | 0.00522 | -0.066 | 88.204
1.5 | 0.521 | 0.00535 | -0.067 | 97.383
2 | 0.581 | 0.00486 | -0.068 | 119.539
2.5 | 0.639 | 0.00514 | -0.069 | 124.241
3 | 0.697 | 0.0051 | -0.07 | 136.654
3.5 | 0.755 | 0.00638 | -0.071 | 118.39
4 | 0.811 | 0.00775 | -0.072 | 104.659
4.5 | 0.866 | 0.00802 | -0.073 | 107.98
5 | 0.92 | 0.00831 | -0.074 | 110.763
5.5 | 0.972 | 0.00864 | -0.074 | 112.524
6 | 1.022 | 0.00897 | -0.075 | 113.924
6.5 | 1.07 | 0.00938 | -0.076 | 114.11
7 | 1.115 | 0.0098 | -0.077 | 113.842
7.5 | 1.155 | 0.01017 | -0.078 | 113.568
8 | 1.19 | 0.01064 | -0.079 | 111.869
8.5 | 1.22 | 0.01111 | -0.08 | 109.766
9 | 1.245 | 0.01163 | -0.08 | 107.043
9.5 | 1.264 | 0.01213 | -0.081 | 104.143
10 | 1.277 | 0.01278 | -0.082 | 99.921
10.5 | 1.284 | 0.01348 | -0.083 | 95.207
11 | 1.281 | 0.01419 | -0.084 | 90.258
11.5 | 1.266 | 0.01499 | -0.084 | 84.505
12 | 1.245 | 0.0159 | -0.085 | 78.328
12.5 | 1.217 | 0.01692 | -0.086 | 71.93
13 | 1.183 | 0.01792 | -0.086 | 66.034
13.5 | 1.143 | 0.01927 | -0.087 | 59.343
14 | 1.098 | 0.0212 | -0.087 | 51.779
14.5 | 1.05 | 0.02308 | -0.088 | 45.482
15 | 0.908 | 0.06124 | -0.075 | 14.828
15.5 | 0.822 | 0.09491 | -0.061 | 8.665

## 124. Re 14M Mach 0.10 (2)
BIGFOIL.COM POLAR EXPORT
NACA66-413 a=0.6
NACA66-413 a=0.6 |  |  |  | Cl Max: | 1.7746 | at alpha= | 20 | deg
XFOIL ncrit=9 |  |  |  | L/D Max: | 139.235 | at alpha= | 1 | deg
Re: | 14000000 |  |  | Cd Min: | 0.04734 | at alpha= | 20 | deg
Mach: | 0.1 |  |  | Cl=0 at alpha= | -2.9493 | deg
|  |  |  | @ Cl=0.1, Cd= | 0.0046805
|  |  |  | @ Cl=0.4, Cd= | 0.00376
|  |  |  | @ Cl=0.6, Cd= | 0.0052185
alpha (deg) | Cl | Cd | Cm | Cl/Cd
-20 | -1.465 | 0.03334 | -0.1021 | -43.9412
-19.5 | -1.4807 | 0.02863 | -0.1 | -51.7185
-19 | -1.493 | 0.02478 | -0.0961 | -60.2502
-18.5 | -1.5001 | 0.02167 | -0.0911 | -69.2247
-18 | -1.487 | 0.0199 | -0.0868 | -74.7236
-17.5 | -1.4694 | 0.01849 | -0.0823 | -79.47
-17 | -1.4545 | 0.01713 | -0.0766 | -84.9095
-16.5 | -1.434 | 0.01601 | -0.0714 | -89.569
-16 | -1.3978 | 0.01499 | -0.0687 | -93.2488
-15.5 | -1.3561 | 0.01421 | -0.0668 | -95.4328
-15 | -1.3115 | 0.01348 | -0.0653 | -97.2923
-14.5 | -1.265 | 0.01282 | -0.064 | -98.6739
-14 | -1.217 | 0.01221 | -0.063 | -99.6724
-13.5 | -1.1676 | 0.01163 | -0.0622 | -100.3955
-13 | -1.1174 | 0.01108 | -0.0615 | -100.8484
-12 | -1.0139 | 0.0101 | -0.0606 | -100.3861
-11.5 | -0.9621 | 0.00954 | -0.0602 | -100.8491
-11 | -0.9099 | 0.00898 | -0.0598 | -101.3252
-10.5 | -0.8567 | 0.00852 | -0.0597 | -100.5516
-10 | -0.8022 | 0.00815 | -0.0597 | -98.4294
-9.5 | -0.7471 | 0.00781 | -0.0598 | -95.6594
-9 | -0.6912 | 0.00754 | -0.0601 | -91.6711
-7.5 | -0.5228 | 0.00672 | -0.0611 | -77.7976
-7 | -0.4666 | 0.00641 | -0.0614 | -72.7925
-6.5 | -0.4102 | 0.00614 | -0.0618 | -66.8078
-6 | -0.3531 | 0.00589 | -0.0624 | -59.9491
-5.5 | -0.2955 | 0.0057 | -0.063 | -51.8421
-5 | -0.2377 | 0.00553 | -0.0637 | -42.9837
-4.5 | -0.18 | 0.00534 | -0.0644 | -33.7079
-4 | -0.1222 | 0.00516 | -0.0651 | -23.6822
-3.5 | -0.0641 | 0.00503 | -0.0659 | -12.7435
-3 | -0.0059 | 0.00493 | -0.0667 | -1.1968
-2.5 | 0.0523 | 0.00477 | -0.0675 | 10.9644
-2 | 0.1109 | 0.00466 | -0.0684 | 23.7983
-1.5 | 0.1692 | 0.00457 | -0.0693 | 37.0241
-1 | 0.2277 | 0.00448 | -0.0701 | 50.8259
-0.5 | 0.2859 | 0.00431 | -0.071 | 66.3341
0 | 0.343 | 0.00407 | -0.0717 | 84.2752
0.5 | 0.4 | 0.00376 | -0.0725 | 106.383
1 | 0.4553 | 0.00327 | -0.0731 | 139.2355
1.5 | 0.5011 | 0.00367 | -0.0721 | 136.5395
2 | 0.5467 | 0.0046 | -0.0708 | 118.8478
2.5 | 0.5957 | 0.00517 | -0.0701 | 115.2224
3.5 | 0.6914 | 0.00625 | -0.068 | 110.624
4 | 0.7393 | 0.00671 | -0.067 | 110.1788
4.5 | 0.7903 | 0.00698 | -0.0665 | 113.2235
5 | 0.8411 | 0.00725 | -0.066 | 116.0138
5.5 | 0.8905 | 0.00754 | -0.0652 | 118.1034
6 | 0.9393 | 0.00781 | -0.0643 | 120.2689
6.5 | 0.9857 | 0.00813 | -0.0629 | 121.2423
7 | 1.0223 | 0.00845 | -0.0595 | 120.9822
7.5 | 1.0591 | 0.0088 | -0.0562 | 120.3523
8 | 1.0966 | 0.00923 | -0.0533 | 118.8082
8.5 | 1.1335 | 0.00973 | -0.0504 | 116.4954
9 | 1.1712 | 0.01024 | -0.0477 | 114.375
9.5 | 1.2089 | 0.01075 | -0.0452 | 112.4558
10 | 1.2435 | 0.01128 | -0.0421 | 110.2394
10.5 | 1.3112 | 0.012 | -0.0464 | 109.2667
11.5 | 1.3622 | 0.01351 | -0.037 | 100.829
12 | 1.3981 | 0.01435 | -0.0347 | 97.4286
12.5 | 1.4332 | 0.01526 | -0.0325 | 93.9187
13 | 1.465 | 0.01638 | -0.0299 | 89.4383
13.5 | 1.4964 | 0.01753 | -0.0274 | 85.3622
14 | 1.5263 | 0.01882 | -0.0249 | 81.0999
14.5 | 1.5537 | 0.02029 | -0.0221 | 76.5747
15 | 1.5825 | 0.02174 | -0.0198 | 72.7921
15.5 | 1.6111 | 0.02323 | -0.0175 | 69.3543
16 | 1.6374 | 0.02493 | -0.0152 | 65.6799
16.5 | 1.6616 | 0.02684 | -0.0129 | 61.9076
17 | 1.6807 | 0.02918 | -0.0103 | 57.5977
17.5 | 1.7019 | 0.03146 | -0.0082 | 54.0973
18 | 1.7147 | 0.0345 | -0.0056 | 49.7014
18.5 | 1.7356 | 0.03701 | -0.004 | 46.8954
19 | 1.7466 | 0.04049 | -0.002 | 43.1366
20 | 1.7746 | 0.04734 | 0.0005 | 37.4863

## 125. Re 14M Mach 0.25 (1)
BIGFOIL.COM POLAR EXPORT
NACA66-413 a=0.6
NACA66-413 a=0.6 |  |  |  | Cl Max: | 1.243 | at alpha= | 9.5 | deg
JavaFoil+Calcfoil stall+Eppler ext transition |  |  |  | L/D Max: | 133.433 | at alpha= | 2.5 | deg
Re: | 14000000 |  |  | Cd Min: | 0.00491 | at alpha= | 2.5 | deg
Mach: | 0.25 |  |  | Cl=0 at alpha= | -2.8064 | deg
|  |  |  | @ Cl=0.1, Cd= | 0.00524
|  |  |  | @ Cl=0.4, Cd= | 0.005154
|  |  |  | @ Cl=0.6, Cd= | 0.10793
alpha (deg) | Cl | Cd | Cm | Cl/Cd
-14.5 | -0.326 | 0.11038 | -0.018 | -2.957
-14 | -0.379 | 0.10145 | -0.019 | -3.738
-13.5 | -0.427 | 0.09251 | -0.019 | -4.613
-13 | -0.469 | 0.08531 | -0.02 | -5.493
-12.5 | -0.504 | 0.08124 | -0.021 | -6.201
-12 | -0.528 | 0.0764 | -0.021 | -6.913
-11.5 | -0.542 | 0.07053 | -0.023 | -7.677
-11 | -0.545 | 0.06527 | -0.024 | -8.352
-10.5 | -0.544 | 0.06037 | -0.026 | -9.015
-10 | -0.539 | 0.05485 | -0.028 | -9.82
-9.5 | -0.64 | 0.00872 | -0.047 | -73.343
-9 | -0.62 | 0.00856 | -0.049 | -72.479
-8.5 | -0.591 | 0.00802 | -0.05 | -73.669
-8 | -0.556 | 0.00771 | -0.05 | -72.155
-7.5 | -0.517 | 0.00735 | -0.051 | -70.287
-7 | -0.473 | 0.00702 | -0.052 | -67.326
-6.5 | -0.425 | 0.00676 | -0.053 | -62.835
-6 | -0.374 | 0.00644 | -0.054 | -57.991
-5.5 | -0.32 | 0.00622 | -0.055 | -51.369
-5 | -0.263 | 0.00602 | -0.056 | -43.735
-4.5 | -0.205 | 0.00585 | -0.057 | -35.116
-4 | -0.146 | 0.0057 | -0.058 | -25.583
-3.5 | -0.085 | 0.00552 | -0.059 | -15.478
-3 | -0.024 | 0.00541 | -0.06 | -4.46
-2.5 | 0.038 | 0.00533 | -0.061 | 7.063
-2 | 0.1 | 0.00524 | -0.062 | 19.02
-1.5 | 0.162 | 0.00515 | -0.063 | 31.454
-1 | 0.224 | 0.00571 | -0.064 | 39.303
-0.5 | 0.287 | 0.00584 | -0.065 | 49.159
0 | 0.349 | 0.00508 | -0.066 | 68.774
0.5 | 0.411 | 0.00517 | -0.067 | 79.518
1 | 0.473 | 0.00526 | -0.068 | 89.965
1.5 | 0.535 | 0.00514 | -0.069 | 104.157
2 | 0.597 | 0.00497 | -0.07 | 120.094
2.5 | 0.656 | 0.00491 | -0.071 | 133.433
3 | 0.715 | 0.00621 | -0.072 | 115.283
3.5 | 0.775 | 0.00653 | -0.073 | 118.544
4 | 0.831 | 0.00797 | -0.074 | 104.356
4.5 | 0.887 | 0.00829 | -0.075 | 107.026
5 | 0.942 | 0.00859 | -0.075 | 109.672
5.5 | 0.994 | 0.00895 | -0.076 | 111.077
6 | 1.044 | 0.00935 | -0.077 | 111.635
6.5 | 1.091 | 0.0098 | -0.078 | 111.356
7 | 1.135 | 0.01024 | -0.079 | 110.789
7.5 | 1.171 | 0.01069 | -0.08 | 109.532
8 | 1.201 | 0.01115 | -0.081 | 107.672
8.5 | 1.223 | 0.01173 | -0.082 | 104.233
9 | 1.238 | 0.01234 | -0.083 | 100.263
9.5 | 1.243 | 0.01295 | -0.083 | 96.034
10 | 1.239 | 0.01393 | -0.084 | 88.973
10.5 | 1.226 | 0.01482 | -0.085 | 82.696
11 | 1.196 | 0.01566 | -0.086 | 76.386
11.5 | 1.147 | 0.01694 | -0.086 | 67.732
12 | 1.086 | 0.01814 | -0.087 | 59.901
12.5 | 1.01 | 0.02026 | -0.087 | 49.869
13 | 0.79 | 0.07962 | -0.056 | 9.919
13.5 | 0.707 | 0.09208 | -0.048 | 7.683
14 | 0.627 | 0.1019 | -0.045 | 6.154
14.5 | 0.543 | 0.10793 | -0.045 | 5.035

## 126. Re 14M Mach 0.25 (2)
BIGFOIL.COM POLAR EXPORT
NACA66-413 a=0.6
NACA66-413 a=0.6 |  |  |  | Cl Max: | 1.6853 | at alpha= | 18.5 | deg
XFOIL ncrit=9 |  |  |  | L/D Max: | 145.82 | at alpha= | 1 | deg
Re: | 14000000 |  |  | Cd Min: | 0.20903 | at alpha= | -20 | deg
Mach: | 0.25 |  |  | Cl=0 at alpha= | -2.9588 | deg
|  |  |  | @ Cl=0.1, Cd= | 0.0047038
|  |  |  | @ Cl=0.4, Cd= | 0.00384
|  |  |  | @ Cl=0.6, Cd= | 0.0050452
alpha (deg) | Cl | Cd | Cm | Cl/Cd
-20 | -0.5735 | 0.20903 | -0.0062 | -2.7436
-19.5 | -0.5574 | 0.20222 | -0.0108 | -2.7564
-19 | -0.5557 | 0.19039 | -0.0165 | -2.9187
-18.5 | -0.5408 | 0.18321 | -0.0211 | -2.9518
-17.5 | -1.036 | 0.06788 | -0.0952 | -15.2622
-17 | -1.1326 | 0.04562 | -0.1139 | -24.8268
-16.5 | -1.1906 | 0.0356 | -0.1172 | -33.4438
-16 | -1.2506 | 0.02808 | -0.1138 | -44.537
-15.5 | -1.2864 | 0.02325 | -0.1067 | -55.329
-15 | -1.2985 | 0.02019 | -0.0982 | -64.314
-14.5 | -1.2925 | 0.01807 | -0.0899 | -71.5274
-14 | -1.2608 | 0.01616 | -0.085 | -78.0198
-13.5 | -1.2142 | 0.01501 | -0.0816 | -80.8927
-13 | -1.1657 | 0.01388 | -0.0786 | -83.9841
-12.5 | -1.1132 | 0.01297 | -0.0762 | -85.8288
-12 | -1.0595 | 0.0121 | -0.0741 | -87.562
-11.5 | -1.0043 | 0.01133 | -0.0723 | -88.6408
-11 | -0.9515 | 0.0103 | -0.0703 | -92.3786
-10.5 | -0.8961 | 0.00952 | -0.0688 | -94.1282
-10 | -0.839 | 0.0089 | -0.0677 | -94.2697
-9.5 | -0.7808 | 0.00838 | -0.0669 | -93.1742
-9 | -0.7218 | 0.00797 | -0.0663 | -90.5646
-8.5 | -0.6626 | 0.0076 | -0.0659 | -87.1842
-8 | -0.6029 | 0.00731 | -0.0658 | -82.4761
-7.5 | -0.5433 | 0.00701 | -0.0657 | -77.5036
-7 | -0.4843 | 0.00666 | -0.0656 | -72.7177
-6.5 | -0.4253 | 0.00631 | -0.0656 | -67.401
-6 | -0.3657 | 0.00602 | -0.0658 | -60.7475
-5.5 | -0.3059 | 0.00578 | -0.0661 | -52.9239
-5 | -0.2456 | 0.0056 | -0.0666 | -43.8571
-4.5 | -0.1854 | 0.00542 | -0.0672 | -34.2066
-4 | -0.1255 | 0.00522 | -0.0677 | -24.0421
-2.5 | 0.0553 | 0.0048 | -0.07 | 11.5208
-2 | 0.1157 | 0.00467 | -0.0708 | 24.7752
-1.5 | 0.1761 | 0.00458 | -0.0717 | 38.4498
-1 | 0.2364 | 0.00449 | -0.0726 | 52.6503
-0.5 | 0.2966 | 0.00433 | -0.0735 | 68.4988
0 | 0.3556 | 0.00409 | -0.0743 | 86.9438
0.5 | 0.4142 | 0.00376 | -0.075 | 110.1596
1 | 0.471 | 0.00323 | -0.0756 | 145.8204
2 | 0.5641 | 0.00459 | -0.073 | 122.8976
2.5 | 0.613 | 0.00521 | -0.0718 | 117.6583
3 | 0.6605 | 0.00582 | -0.0704 | 113.488
3.5 | 0.7071 | 0.0064 | -0.0687 | 110.4844
4 | 0.7546 | 0.00687 | -0.0671 | 109.8399
4.5 | 0.8053 | 0.00717 | -0.066 | 112.3152
5 | 0.856 | 0.00745 | -0.065 | 114.8993
5.5 | 0.9037 | 0.00777 | -0.0633 | 116.3063
6 | 0.9422 | 0.00805 | -0.0596 | 117.0435
6.5 | 0.9794 | 0.00847 | -0.0558 | 115.6316
7.5 | 1.0605 | 0.00937 | -0.0499 | 113.1804
8 | 1.1005 | 0.00992 | -0.047 | 110.9375
8.5 | 1.1393 | 0.01054 | -0.0439 | 108.093
9 | 1.1796 | 0.01113 | -0.0412 | 105.9838
9.5 | 1.2176 | 0.01178 | -0.038 | 103.3616
10 | 1.2658 | 0.0125 | -0.0371 | 101.264
10.5 | 1.3037 | 0.0134 | -0.0342 | 97.291
11 | 1.3432 | 0.01427 | -0.0316 | 94.1275
11.5 | 1.3799 | 0.01531 | -0.0286 | 90.1306
12 | 1.4146 | 0.01651 | -0.0255 | 85.6814
12.5 | 1.4496 | 0.01772 | -0.0225 | 81.8059
13 | 1.4819 | 0.01915 | -0.0192 | 77.3838
13.5 | 1.5118 | 0.02076 | -0.0159 | 72.8227
14 | 1.5404 | 0.02255 | -0.0125 | 68.3104
14.5 | 1.5665 | 0.02457 | -0.009 | 63.7566
15 | 1.5985 | 0.02634 | -0.0063 | 60.6872
15.5 | 1.6206 | 0.02882 | -0.0029 | 56.2318
16 | 1.6414 | 0.03155 | 0.0003 | 52.0254
16.5 | 1.6563 | 0.03486 | 0.0036 | 47.5129
17 | 1.6664 | 0.03875 | 0.0067 | 43.0039
17.5 | 1.6778 | 0.04278 | 0.0093 | 39.2193
18 | 1.6775 | 0.04814 | 0.0116 | 34.8463
18.5 | 1.6853 | 0.0531 | 0.0129 | 31.7382
19 | 1.668 | 0.06102 | 0.0134 | 27.3353
19.5 | 1.6501 | 0.06976 | 0.0125 | 23.654
20 | 1.6339 | 0.07907 | 0.0101 | 20.664

## 127. Re 14M Mach 0.50 (1)
BIGFOIL.COM POLAR EXPORT
NACA66-413 a=0.6
NACA66-413 a=0.6 |  |  |  | Cl Max: | 1.232 | at alpha= | 20 | deg
JavaFoil+Calcfoil stall+Eppler ext transition |  |  |  | L/D Max: | 113.766 | at alpha= | 3 | deg
Re: | 14000000 |  |  | Cd Min: | 0.00483 | at alpha= | 0.5 | deg
Mach: | 0.5 |  |  | Cl=0 at alpha= | -2.8043 | deg
|  |  |  | @ Cl=0.1, Cd= | 0.0054328
|  |  |  | @ Cl=0.4, Cd= | 0.0050181
|  |  |  | @ Cl=0.6, Cd= | 0.00597
alpha (deg) | Cl | Cd | Cm | Cl/Cd
-20 | -0.946 | 0.15498 | -0.02 | -6.105
-19.5 | -0.92 | 0.14524 | -0.021 | -6.333
-19 | -0.892 | 0.13981 | -0.021 | -6.382
-18.5 | -0.864 | 0.13396 | -0.021 | -6.45
-18 | -0.836 | 0.12915 | -0.021 | -6.476
-17.5 | -0.81 | 0.12197 | -0.022 | -6.638
-17 | -0.784 | 0.11905 | -0.023 | -6.583
-16.5 | -0.755 | 0.1147 | -0.023 | -6.586
-16 | -0.728 | 0.10805 | -0.023 | -6.739
-15.5 | -0.703 | 0.10032 | -0.025 | -7.004
-15 | -0.683 | 0.08696 | -0.028 | -7.849
-14.5 | -0.688 | 0.0541 | -0.035 | -12.724
-14 | -0.616 | 0.09757 | -0.024 | -6.317
-13.5 | -0.59 | 0.08918 | -0.025 | -6.613
-13 | -0.567 | 0.07807 | -0.028 | -7.258
-12.5 | -0.543 | 0.07001 | -0.03 | -7.752
-12 | -0.548 | 0.03952 | -0.039 | -13.868
-11.5 | -0.577 | 0.01276 | -0.048 | -45.186
-11 | -0.55 | 0.01099 | -0.049 | -50.075
-10.5 | -0.423 | 0.07338 | -0.025 | -5.771
-10 | -0.396 | 0.06461 | -0.026 | -6.131
-9.5 | -0.37 | 0.05739 | -0.028 | -6.441
-9 | -0.343 | 0.05266 | -0.03 | -6.52
-8.5 | -0.367 | 0.01352 | -0.052 | -27.146
-8 | -0.354 | 0.00738 | -0.056 | -47.942
-7.5 | -0.259 | 0.049 | -0.028 | -5.278
-7 | -0.231 | 0.04514 | -0.028 | -5.121
-6.5 | -0.279 | 0.04141 | -0.03 | -6.728
-6 | -0.367 | 0.0074 | -0.061 | -49.504
-5.5 | -0.332 | 0.00695 | -0.062 | -47.825
-5 | -0.282 | 0.00651 | -0.063 | -43.337
-4.5 | -0.224 | 0.00624 | -0.064 | -35.887
-4 | -0.161 | 0.00605 | -0.065 | -26.573
-3.5 | -0.095 | 0.00583 | -0.066 | -16.228
-3 | -0.027 | 0.00567 | -0.067 | -4.731
-2.5 | 0.042 | 0.0055 | -0.068 | 7.626
-2 | 0.111 | 0.00542 | -0.07 | 20.526
-1.5 | 0.181 | 0.00534 | -0.071 | 33.85
-1 | 0.251 | 0.00562 | -0.072 | 44.569
-0.5 | 0.321 | 0.00582 | -0.073 | 55.114
0 | 0.39 | 0.00505 | -0.074 | 77.178
0.5 | 0.459 | 0.00483 | -0.075 | 94.938
1 | 0.527 | 0.00575 | -0.076 | 91.674
1.5 | 0.596 | 0.00597 | -0.077 | 99.758
2 | 0.664 | 0.00597 | -0.078 | 111.238
2.5 | 0.728 | 0.00642 | -0.079 | 113.37
3 | 0.794 | 0.00697 | -0.08 | 113.766
3.5 | 0.857 | 0.00869 | -0.081 | 98.648
4 | 0.919 | 0.00912 | -0.082 | 100.816
4.5 | 0.978 | 0.00958 | -0.083 | 102.034
5 | 1.033 | 0.01003 | -0.084 | 102.984
5.5 | 1.081 | 0.0106 | -0.085 | 102.009
6 | 1.121 | 0.01127 | -0.086 | 99.498
6.5 | 1.148 | 0.01196 | -0.087 | 95.984
7 | 1.153 | 0.01279 | -0.088 | 90.171
7.5 | 1.085 | 0.01377 | -0.089 | 78.797
8 | 0.716 | 0.01469 | -0.09 | 48.726
8.5 | 0.747 | 0.0158 | -0.09 | 47.254
9 | 0.643 | 0.05821 | -0.045 | 11.046
9.5 | 0.81 | 0.01677 | -0.092 | 48.304
10 | 0.841 | 0.0181 | -0.093 | 46.44
10.5 | 0.871 | 0.01939 | -0.094 | 44.917
11 | 0.894 | 0.02247 | -0.094 | 39.76
11.5 | 0.933 | 0.02025 | -0.096 | 46.091
12 | 0.962 | 0.02195 | -0.097 | 43.846
12.5 | 0.99 | 0.02417 | -0.097 | 40.975
13 | 0.994 | 0.03356 | -0.095 | 29.617
13.5 | 0.894 | 0.09124 | -0.064 | 9.802
14 | 1.078 | 0.02794 | -0.099 | 38.571
14.5 | 1.084 | 0.03744 | -0.097 | 28.941
15 | 1.1 | 0.04457 | -0.097 | 24.687
15.5 | 0.999 | 0.1124 | -0.066 | 8.885
16 | 1.026 | 0.11381 | -0.067 | 9.012
16.5 | 1.069 | 0.10759 | -0.076 | 9.94
17 | 1.104 | 0.10843 | -0.079 | 10.178
17.5 | 1.1 | 0.14011 | -0.067 | 7.848
18 | 1.13 | 0.14224 | -0.07 | 7.942
18.5 | 1.16 | 0.14512 | -0.073 | 7.996
19 | 1.189 | 0.15044 | -0.075 | 7.905
19.5 | 1.205 | 0.17226 | -0.072 | 6.997
20 | 1.232 | 0.17733 | -0.073 | 6.948

## 128. Re 14M Mach 0.50 (2)
BIGFOIL.COM POLAR EXPORT
NACA66-413 a=0.6
NACA66-413 a=0.6 |  |  |  | Cl Max: | 1.2896 | at alpha= | 9.5 | deg
XFOIL ncrit=9 |  |  |  | L/D Max: | 204.209 | at alpha= | 1.5 | deg
Re: | 14000000 |  |  | Cd Min: | 0.23985 | at alpha= | -20 | deg
Mach: | 0.5 |  |  | Cl=0 at alpha= | -2.9986 | deg
|  |  |  | @ Cl=0.1, Cd= | 0.0048653
|  |  |  | @ Cl=0.4, Cd= | 0.0042386
|  |  |  | @ Cl=0.6, Cd= | 0.002978
alpha (deg) | Cl | Cd | Cm | Cl/Cd
-20 | -0.5833 | 0.23985 | -0.0015 | -2.4319
-19.5 | -0.5632 | 0.23105 | -0.0066 | -2.4376
-19 | -0.5414 | 0.22343 | -0.0117 | -2.4231
-18.5 | -0.5228 | 0.21426 | -0.0168 | -2.44
-18 | -0.5048 | 0.20503 | -0.0219 | -2.4621
-17.5 | -0.488 | 0.19561 | -0.0271 | -2.4948
-17 | -0.4715 | 0.18639 | -0.0324 | -2.5296
-16.5 | -0.4517 | 0.17849 | -0.0373 | -2.5307
-16 | -0.4321 | 0.17069 | -0.0421 | -2.5315
-15.5 | -0.4142 | 0.16255 | -0.047 | -2.5481
-15 | -0.3972 | 0.15428 | -0.0519 | -2.5745
-14.5 | -0.3813 | 0.14594 | -0.0569 | -2.6127
-14 | -0.3655 | 0.13782 | -0.0618 | -2.652
-13.5 | -0.3484 | 0.13015 | -0.0664 | -2.6769
-13 | -0.3341 | 0.12218 | -0.0712 | -2.7345
-12.5 | -0.3295 | 0.11246 | -0.0767 | -2.9299
-12 | -0.3174 | 0.10472 | -0.0813 | -3.0309
-11.5 | -0.3042 | 0.09747 | -0.0856 | -3.121
-11 | -0.3131 | 0.08672 | -0.0918 | -3.6105
-10.5 | -0.3151 | 0.07777 | -0.0972 | -4.0517
-10 | -0.325 | 0.06809 | -0.1031 | -4.7731
-9.5 | -0.3192 | 0.06085 | -0.1079 | -5.2457
-9 | -0.3456 | 0.04859 | -0.1189 | -7.1126
-8.5 | -0.3785 | 0.04134 | -0.1193 | -9.1558
-7.5 | -0.4407 | 0.02851 | -0.1056 | -15.4577
-7 | -0.4521 | 0.02055 | -0.0983 | -22
-6.5 | -0.4548 | 0.01182 | -0.0905 | -38.4772
-6 | -0.4151 | 0.00761 | -0.0854 | -54.5466
-5.5 | -0.3498 | 0.00663 | -0.0829 | -52.7602
-5 | -0.2805 | 0.00612 | -0.0814 | -45.8333
-4.5 | -0.2103 | 0.00578 | -0.0806 | -36.3841
-4 | -0.1398 | 0.00554 | -0.0804 | -25.2347
-3.5 | -0.07 | 0.00528 | -0.0804 | -13.2576
-3 | -0.0002 | 0.00509 | -0.0807 | -0.039293
-2.5 | 0.0696 | 0.00494 | -0.0813 | 14.0891
-2 | 0.1388 | 0.00477 | -0.082 | 29.0985
-1 | 0.2765 | 0.00457 | -0.0838 | 60.5033
-0.5 | 0.3457 | 0.00444 | -0.0849 | 77.8604
0 | 0.4131 | 0.00419 | -0.0858 | 98.5919
0.5 | 0.4788 | 0.00382 | -0.0865 | 125.3403
1 | 0.5418 | 0.00305 | -0.0869 | 177.6393
1.5 | 0.6065 | 0.00297 | -0.0873 | 204.2088
2 | 0.6453 | 0.00441 | -0.0829 | 146.3265
2.5 | 0.6834 | 0.00542 | -0.0781 | 126.0886
3 | 0.7158 | 0.00629 | -0.072 | 113.7997
3.5 | 0.7287 | 0.0071 | -0.0618 | 102.6338
4 | 0.7537 | 0.0081 | -0.0546 | 93.0494
4.5 | 0.7985 | 0.00874 | -0.0509 | 91.3616
5 | 0.847 | 0.00936 | -0.0478 | 90.4915
5.5 | 0.8941 | 0.01005 | -0.0444 | 88.9652
6 | 0.9425 | 0.01077 | -0.0411 | 87.5116
6.5 | 0.9897 | 0.0116 | -0.0375 | 85.319
7 | 1.0383 | 0.01243 | -0.0339 | 83.5318
7.5 | 1.0849 | 0.01338 | -0.0299 | 81.0837
8 | 1.1305 | 0.01445 | -0.0255 | 78.2353
8.5 | 1.1724 | 0.01567 | -0.0204 | 74.8181
9 | 1.2102 | 0.01687 | -0.0142 | 71.7368
9.5 | 1.2896 | 0.02032 | -0.018 | 63.4646
10.5 | 1.2368 | 0.02904 | 0.0072 | 42.5895
11 | 1.2145 | 0.03588 | 0.0146 | 33.8489
11.5 | 1.1774 | 0.04453 | 0.0196 | 26.4406
12 | 1.142 | 0.05391 | 0.0216 | 21.1835
12.5 | 1.1036 | 0.06503 | 0.0204 | 16.9706
13 | 1.066 | 0.0779 | 0.0154 | 13.6842
13.5 | 1.0353 | 0.09179 | 0.0075 | 11.279
14 | 1.0084 | 0.10717 | -0.0028 | 9.4093
14.5 | 0.9909 | 0.12237 | -0.0131 | 8.0976

## 129. Re 16M Mach 0.00 (1)
BIGFOIL.COM POLAR EXPORT
NACA66-413 a=0.6
NACA66-413 a=0.6 |  |  |  | Cl Max: | 1.291 | at alpha= | 10.5 | deg
JavaFoil+Calcfoil stall+Eppler ext transition |  |  |  | L/D Max: | 127.119 | at alpha= | 3 | deg
Re: | 16000000 |  |  | Cd Min: | 0.00524 | at alpha= | -2.5 | deg
Mach: | 0 |  |  | Cl=0 at alpha= | -2.8051 | deg
|  |  |  | @ Cl=0.1, Cd= | 0.005576
|  |  |  | @ Cl=0.4, Cd= | 0.0053223
|  |  |  | @ Cl=0.6, Cd= | 0.0055779
alpha (deg) | Cl | Cd | Cm | Cl/Cd
-16.5 | -0.537 | 0.12398 | -0.017 | -4.327
-16 | -0.555 | 0.1151 | -0.017 | -4.825
-15.5 | -0.573 | 0.10801 | -0.018 | -5.306
-15 | -0.591 | 0.09957 | -0.019 | -5.932
-14.5 | -0.605 | 0.09366 | -0.02 | -6.465
-14 | -0.619 | 0.0875 | -0.021 | -7.075
-13.5 | -0.629 | 0.08209 | -0.022 | -7.668
-13 | -0.639 | 0.0754 | -0.024 | -8.472
-12.5 | -0.641 | 0.07228 | -0.024 | -8.87
-12 | -0.64 | 0.06683 | -0.025 | -9.575
-11.5 | -0.756 | 0.01054 | -0.042 | -71.671
-11 | -0.74 | 0.0099 | -0.043 | -74.725
-10.5 | -0.729 | 0.00815 | -0.044 | -89.378
-10 | -0.703 | 0.00851 | -0.045 | -82.548
-9.5 | -0.672 | 0.00812 | -0.046 | -82.754
-9 | -0.638 | 0.00775 | -0.047 | -82.254
-8.5 | -0.6 | 0.00747 | -0.048 | -80.377
-8 | -0.559 | 0.00722 | -0.049 | -77.454
-7.5 | -0.515 | 0.00693 | -0.05 | -74.267
-7 | -0.467 | 0.00674 | -0.051 | -69.311
-6.5 | -0.418 | 0.00639 | -0.052 | -65.432
-6 | -0.366 | 0.00617 | -0.053 | -59.288
-5.5 | -0.312 | 0.00597 | -0.054 | -52.291
-5 | -0.256 | 0.00578 | -0.055 | -44.402
-4.5 | -0.2 | 0.00562 | -0.055 | -35.546
-4 | -0.142 | 0.00551 | -0.056 | -25.689
-3.5 | -0.083 | 0.00541 | -0.057 | -15.302
-3 | -0.023 | 0.00531 | -0.058 | -4.399
-2.5 | 0.036 | 0.00524 | -0.059 | 6.966
-2 | 0.097 | 0.00557 | -0.06 | 17.331
-1.5 | 0.157 | 0.00569 | -0.061 | 27.569
-1 | 0.217 | 0.00579 | -0.062 | 37.504
-0.5 | 0.278 | 0.00592 | -0.063 | 46.941
0 | 0.339 | 0.00546 | -0.064 | 61.975
0.5 | 0.398 | 0.00532 | -0.065 | 74.89
1 | 0.458 | 0.00539 | -0.066 | 85.082
1.5 | 0.519 | 0.0055 | -0.067 | 94.245
2 | 0.578 | 0.00565 | -0.068 | 102.304
2.5 | 0.636 | 0.00546 | -0.069 | 116.442
3 | 0.694 | 0.00546 | -0.07 | 127.119
3.5 | 0.752 | 0.00635 | -0.071 | 118.415
4 | 0.808 | 0.00751 | -0.071 | 107.508
4.5 | 0.863 | 0.00781 | -0.072 | 110.489
5 | 0.916 | 0.00807 | -0.073 | 113.501
5.5 | 0.968 | 0.0084 | -0.074 | 115.336
6 | 1.019 | 0.00874 | -0.075 | 116.614
6.5 | 1.067 | 0.0091 | -0.076 | 117.17
7 | 1.112 | 0.00951 | -0.077 | 117.002
7.5 | 1.152 | 0.00989 | -0.078 | 116.537
8 | 1.188 | 0.01027 | -0.078 | 115.705
8.5 | 1.219 | 0.01075 | -0.079 | 113.442
9 | 1.245 | 0.01123 | -0.08 | 110.924
9.5 | 1.266 | 0.01168 | -0.081 | 108.425
10 | 1.281 | 0.01231 | -0.082 | 104.121
10.5 | 1.291 | 0.01297 | -0.083 | 99.518
11 | 1.291 | 0.01364 | -0.083 | 94.628
11.5 | 1.281 | 0.01439 | -0.084 | 88.998
12 | 1.264 | 0.01522 | -0.085 | 83.051
12.5 | 1.241 | 0.01616 | -0.086 | 76.801
13 | 1.212 | 0.0174 | -0.086 | 69.654
13.5 | 1.179 | 0.01824 | -0.087 | 64.634
14 | 1.141 | 0.01978 | -0.087 | 57.657
14.5 | 1.099 | 0.02136 | -0.088 | 51.457
15 | 1.049 | 0.02475 | -0.088 | 42.375
15.5 | 0.997 | 0.0291 | -0.087 | 34.259

## 130. Re 16M Mach 0.00 (2)
BIGFOIL.COM POLAR EXPORT
NACA66-413 a=0.6
NACA66-413 a=0.6 |  |  |  | Cl Max: | 1.7941 | at alpha= | 20 | deg
XFOIL ncrit=9 |  |  |  | L/D Max: | 125.652 | at alpha= | 7.5 | deg
Re: | 16000000 |  |  | Cd Min: | 0.04299 | at alpha= | 20 | deg
Mach: | 0 |  |  | Cl=0 at alpha= | -2.9436 | deg
|  |  |  | @ Cl=0.1, Cd= | 0.0045764
|  |  |  | @ Cl=0.4, Cd= | 0.0038057
|  |  |  | @ Cl=0.6, Cd= | 0.0053345
alpha (deg) | Cl | Cd | Cm | Cl/Cd
-20 | -1.5419 | 0.02582 | -0.0935 | -59.7173
-19.5 | -1.5536 | 0.02236 | -0.0888 | -69.4812
-19 | -1.5441 | 0.02038 | -0.0849 | -75.7655
-18.5 | -1.5296 | 0.01882 | -0.0808 | -81.2752
-18 | -1.5097 | 0.01765 | -0.0767 | -85.5354
-17.5 | -1.4905 | 0.01661 | -0.0719 | -89.7351
-17 | -1.4711 | 0.01549 | -0.0668 | -94.9709
-16.5 | -1.4357 | 0.01454 | -0.0645 | -98.7414
-16 | -1.3951 | 0.01379 | -0.0628 | -101.1675
-15.5 | -1.3514 | 0.01313 | -0.0616 | -102.9246
-15 | -1.306 | 0.01253 | -0.0606 | -104.2298
-14.5 | -1.259 | 0.01196 | -0.0598 | -105.2676
-14 | -1.2108 | 0.01142 | -0.0592 | -106.0245
-13.5 | -1.1615 | 0.01092 | -0.0588 | -106.3645
-13 | -1.1113 | 0.01044 | -0.0584 | -106.4464
-12.5 | -1.0602 | 0.00999 | -0.0582 | -106.1261
-11.5 | -0.9562 | 0.00914 | -0.058 | -104.6171
-11 | -0.9045 | 0.00862 | -0.0578 | -104.9304
-10.5 | -0.8517 | 0.00819 | -0.0578 | -103.9927
-10 | -0.7978 | 0.00782 | -0.058 | -102.0205
-9.5 | -0.7431 | 0.00751 | -0.0583 | -98.9481
-9 | -0.6877 | 0.00726 | -0.0587 | -94.7245
-7 | -0.4645 | 0.00625 | -0.0606 | -74.32
-6.5 | -0.4084 | 0.00597 | -0.061 | -68.4087
-6 | -0.3517 | 0.00573 | -0.0616 | -61.3787
-5.5 | -0.2946 | 0.00554 | -0.0623 | -53.1769
-4.5 | -0.1797 | 0.00521 | -0.0638 | -34.4914
-4 | -0.1223 | 0.00504 | -0.0645 | -24.2659
-3.5 | -0.0646 | 0.00492 | -0.0653 | -13.1301
-2.5 | 0.0515 | 0.00466 | -0.067 | 11.0515
-2 | 0.1095 | 0.00456 | -0.0679 | 24.0132
-1.5 | 0.1677 | 0.00448 | -0.0688 | 37.433
-1 | 0.226 | 0.00437 | -0.0697 | 51.7162
-0.5 | 0.2838 | 0.00426 | -0.0705 | 66.6197
0 | 0.341 | 0.00404 | -0.0713 | 84.4059
0.5 | 0.3975 | 0.0038 | -0.072 | 104.6053
1.5 | 0.4947 | 0.00402 | -0.0711 | 123.0597
2.5 | 0.5913 | 0.00525 | -0.0695 | 112.6286
3 | 0.6407 | 0.00573 | -0.0689 | 111.815
3.5 | 0.6895 | 0.00619 | -0.0681 | 111.3893
4 | 0.7388 | 0.00658 | -0.0674 | 112.2796
4.5 | 0.79 | 0.00684 | -0.067 | 115.4971
5 | 0.8414 | 0.00707 | -0.0667 | 119.0099
5.5 | 0.8913 | 0.00735 | -0.0661 | 121.2653
6 | 0.9409 | 0.00761 | -0.0655 | 123.6399
6.5 | 0.988 | 0.00791 | -0.0644 | 124.9052
7 | 1.0337 | 0.00823 | -0.063 | 125.6015
7.5 | 1.0693 | 0.00851 | -0.0595 | 125.6522
8 | 1.1042 | 0.00892 | -0.056 | 123.7892
8.5 | 1.1403 | 0.00938 | -0.053 | 121.5672
9 | 1.1784 | 0.00983 | -0.0505 | 119.8779
9.5 | 1.2161 | 0.01031 | -0.048 | 117.9534
10 | 1.2524 | 0.01084 | -0.0454 | 115.5351
10.5 | 1.2896 | 0.0114 | -0.0431 | 113.1228
11 | 1.3303 | 0.01211 | -0.0418 | 109.8514
11.5 | 1.3671 | 0.01282 | -0.0397 | 106.6381
12 | 1.4025 | 0.01361 | -0.0375 | 103.0492
12.5 | 1.4371 | 0.01448 | -0.0352 | 99.2472
13 | 1.4693 | 0.0155 | -0.0328 | 94.7935
13.5 | 1.5015 | 0.01655 | -0.0305 | 90.7251
14 | 1.5318 | 0.01772 | -0.0281 | 86.4447
14.5 | 1.5587 | 0.01913 | -0.0254 | 81.4794
15 | 1.5886 | 0.02039 | -0.0232 | 77.9107
15.5 | 1.6175 | 0.02176 | -0.0211 | 74.3336
16 | 1.6443 | 0.0233 | -0.0189 | 70.5708
16.5 | 1.6694 | 0.025 | -0.0167 | 66.776
17 | 1.69 | 0.02709 | -0.0142 | 62.3846
17.5 | 1.7127 | 0.02909 | -0.0122 | 58.8759
18 | 1.7267 | 0.03183 | -0.0096 | 54.2476
18.5 | 1.7503 | 0.03392 | -0.0081 | 51.6008
20 | 1.7941 | 0.04299 | -0.0033 | 41.733

## 131. Re 16M Mach 0.10 (1)
BIGFOIL.COM POLAR EXPORT
NACA66-413 a=0.6
NACA66-413 a=0.6 |  |  |  | Cl Max: | 1.285 | at alpha= | 10.5 | deg
JavaFoil+Calcfoil stall+Eppler ext transition |  |  |  | L/D Max: | 126.884 | at alpha= | 3 | deg
Re: | 16000000 |  |  | Cd Min: | 0.00524 | at alpha= | -2.5 | deg
Mach: | 0.1 |  |  | Cl=0 at alpha= | -2.8083 | deg
|  |  |  | @ Cl=0.1, Cd= | 0.0055759
|  |  |  | @ Cl=0.4, Cd= | 0.00534
|  |  |  | @ Cl=0.6, Cd= | 0.005396
alpha (deg) | Cl | Cd | Cm | Cl/Cd
-16 | -0.518 | 0.11789 | -0.017 | -4.392
-15.5 | -0.539 | 0.11188 | -0.017 | -4.817
-15 | -0.559 | 0.10323 | -0.018 | -5.416
-14.5 | -0.578 | 0.09577 | -0.019 | -6.035
-14 | -0.594 | 0.08947 | -0.02 | -6.644
-13.5 | -0.607 | 0.08569 | -0.02 | -7.085
-13 | -0.62 | 0.07741 | -0.023 | -8.011
-12.5 | -0.626 | 0.07414 | -0.023 | -8.441
-12 | -0.627 | 0.069 | -0.024 | -9.084
-11.5 | -0.717 | 0.01599 | -0.04 | -44.82
-11 | -0.72 | 0.01143 | -0.042 | -63.017
-10.5 | -0.72 | 0.00888 | -0.044 | -81.148
-10 | -0.699 | 0.0086 | -0.045 | -81.211
-9.5 | -0.67 | 0.00824 | -0.046 | -81.224
-9 | -0.636 | 0.00784 | -0.047 | -81.203
-8.5 | -0.6 | 0.00748 | -0.048 | -80.143
-8 | -0.559 | 0.00721 | -0.049 | -77.57
-7.5 | -0.515 | 0.007 | -0.05 | -73.653
-7 | -0.469 | 0.00671 | -0.051 | -69.855
-6.5 | -0.419 | 0.00642 | -0.052 | -65.272
-6 | -0.367 | 0.0062 | -0.053 | -59.202
-5.5 | -0.313 | 0.00599 | -0.054 | -52.245
-5 | -0.258 | 0.00582 | -0.055 | -44.267
-4.5 | -0.2 | 0.00566 | -0.056 | -35.421
-4 | -0.142 | 0.00552 | -0.057 | -25.758
-3.5 | -0.083 | 0.00542 | -0.058 | -15.344
-3 | -0.023 | 0.00529 | -0.059 | -4.44
-2.5 | 0.037 | 0.00524 | -0.06 | 6.996
-2 | 0.097 | 0.00557 | -0.061 | 17.417
-1.5 | 0.158 | 0.00569 | -0.062 | 27.691
-1 | 0.218 | 0.00576 | -0.062 | 37.884
-0.5 | 0.279 | 0.00595 | -0.063 | 46.935
0 | 0.34 | 0.00545 | -0.064 | 62.395
0.5 | 0.4 | 0.00534 | -0.065 | 74.941
1 | 0.461 | 0.00543 | -0.066 | 84.793
1.5 | 0.521 | 0.00552 | -0.067 | 94.403
2 | 0.581 | 0.00536 | -0.068 | 108.511
2.5 | 0.639 | 0.00547 | -0.069 | 116.854
3 | 0.698 | 0.0055 | -0.07 | 126.884
3.5 | 0.755 | 0.00636 | -0.071 | 118.778
4 | 0.811 | 0.00756 | -0.072 | 107.247
4.5 | 0.867 | 0.00786 | -0.073 | 110.189
5 | 0.92 | 0.00812 | -0.074 | 113.325
5.5 | 0.973 | 0.00845 | -0.074 | 115.134
6 | 1.023 | 0.00879 | -0.075 | 116.329
6.5 | 1.071 | 0.00917 | -0.076 | 116.805
7 | 1.116 | 0.00958 | -0.077 | 116.555
7.5 | 1.156 | 0.00998 | -0.078 | 115.787
8 | 1.191 | 0.01038 | -0.079 | 114.684
8.5 | 1.221 | 0.01086 | -0.08 | 112.453
9 | 1.246 | 0.01135 | -0.081 | 109.763
9.5 | 1.265 | 0.01184 | -0.081 | 106.8
10 | 1.278 | 0.01246 | -0.082 | 102.499
10.5 | 1.285 | 0.01321 | -0.083 | 97.215
11 | 1.281 | 0.01399 | -0.084 | 91.562
11.5 | 1.267 | 0.01472 | -0.084 | 86.077
12 | 1.246 | 0.01549 | -0.085 | 80.426
12.5 | 1.218 | 0.01649 | -0.086 | 73.865
13 | 1.184 | 0.01748 | -0.087 | 67.754
13.5 | 1.145 | 0.01882 | -0.087 | 60.821
14 | 1.099 | 0.02054 | -0.088 | 53.53
14.5 | 1.052 | 0.02226 | -0.088 | 47.254
15 | 0.982 | 0.03025 | -0.086 | 32.479
15.5 | 0.815 | 0.10046 | -0.057 | 8.117

## 132. Re 16M Mach 0.10 (2)
BIGFOIL.COM POLAR EXPORT
NACA66-413 a=0.6
NACA66-413 a=0.6 |  |  |  | Cl Max: | 1.7897 | at alpha= | 20 | deg
XFOIL ncrit=9 |  |  |  | L/D Max: | 126.63 | at alpha= | 1 | deg
Re: | 16000000 |  |  | Cd Min: | 0.04581 | at alpha= | 20 | deg
Mach: | 0.1 |  |  | Cl=0 at alpha= | -2.9452 | deg
|  |  |  | @ Cl=0.1, Cd= | 0.004586
|  |  |  | @ Cl=0.4, Cd= | 0.0038004
|  |  |  | @ Cl=0.6, Cd= | 0.0053147
alpha (deg) | Cl | Cd | Cm | Cl/Cd
-20 | -1.4754 | 0.03251 | -0.102 | -45.383
-19.5 | -1.4913 | 0.02792 | -0.0996 | -53.4133
-19 | -1.4926 | 0.02479 | -0.0962 | -60.2098
-18.5 | -1.5003 | 0.02168 | -0.0911 | -69.202
-18 | -1.4953 | 0.01951 | -0.0859 | -76.6427
-17.5 | -1.483 | 0.01789 | -0.0806 | -82.8955
-17 | -1.4654 | 0.01677 | -0.075 | -87.3822
-16.5 | -1.4396 | 0.01573 | -0.0706 | -91.5194
-16 | -1.4051 | 0.01457 | -0.0677 | -96.4379
-15.5 | -1.3634 | 0.01372 | -0.0658 | -99.3732
-15 | -1.3182 | 0.01303 | -0.0644 | -101.1665
-14.5 | -1.271 | 0.01239 | -0.0632 | -102.5827
-14 | -1.2224 | 0.01179 | -0.0622 | -103.6811
-13.5 | -1.1727 | 0.01123 | -0.0615 | -104.4256
-13 | -1.1219 | 0.01071 | -0.0609 | -104.7526
-12.5 | -1.0701 | 0.01023 | -0.0604 | -104.6041
-12 | -1.0177 | 0.00976 | -0.0601 | -104.2725
-11 | -0.9121 | 0.00881 | -0.0595 | -103.5301
-10.5 | -0.8588 | 0.00833 | -0.0593 | -103.0972
-10 | -0.8045 | 0.00792 | -0.0593 | -101.5783
-9.5 | -0.7492 | 0.00759 | -0.0594 | -98.7088
-9 | -0.6933 | 0.00732 | -0.0597 | -94.7131
-8.5 | -0.6372 | 0.00704 | -0.06 | -90.5114
-8 | -0.5808 | 0.0068 | -0.0604 | -85.4118
-7 | -0.4677 | 0.00629 | -0.0613 | -74.3561
-6.5 | -0.4111 | 0.006 | -0.0617 | -68.5167
-6 | -0.354 | 0.00575 | -0.0622 | -61.5652
-5.5 | -0.2964 | 0.00556 | -0.0629 | -53.3094
-5 | -0.2386 | 0.00539 | -0.0636 | -44.2672
-4.5 | -0.1807 | 0.00523 | -0.0643 | -34.5507
-4 | -0.1229 | 0.00505 | -0.065 | -24.3366
-3.5 | -0.0648 | 0.00493 | -0.0658 | -13.144
-2.5 | 0.052 | 0.00466 | -0.0675 | 11.1588
-2 | 0.1104 | 0.00457 | -0.0683 | 24.1575
-1.5 | 0.1689 | 0.00448 | -0.0692 | 37.7009
-1 | 0.2276 | 0.00437 | -0.0701 | 52.0824
-0.5 | 0.2857 | 0.00426 | -0.071 | 67.0657
0 | 0.3432 | 0.00404 | -0.0718 | 84.9505
0.5 | 0.4001 | 0.0038 | -0.0725 | 105.2895
1 | 0.4546 | 0.00359 | -0.0729 | 126.6295
2 | 0.5455 | 0.00468 | -0.0706 | 116.5598
2.5 | 0.5945 | 0.00526 | -0.0699 | 113.0228
3 | 0.6438 | 0.00575 | -0.0691 | 111.9652
3.5 | 0.6926 | 0.00621 | -0.0683 | 111.5298
4 | 0.7419 | 0.00661 | -0.0675 | 112.239
4.5 | 0.7932 | 0.00687 | -0.067 | 115.4585
5 | 0.8447 | 0.0071 | -0.0666 | 118.9718
5.5 | 0.8945 | 0.00738 | -0.0659 | 121.206
6 | 0.9441 | 0.00765 | -0.0652 | 123.4118
6.5 | 0.9908 | 0.00796 | -0.0639 | 124.4724
7.5 | 1.0679 | 0.00859 | -0.0579 | 124.319
8 | 1.1043 | 0.00902 | -0.0547 | 122.4279
8.5 | 1.1412 | 0.0095 | -0.0518 | 120.1263
9 | 1.1799 | 0.00996 | -0.0492 | 118.4639
9.5 | 1.218 | 0.01047 | -0.0467 | 116.3324
10 | 1.2543 | 0.01103 | -0.044 | 113.7171
10.5 | 1.2974 | 0.01164 | -0.0429 | 111.4605
11.5 | 1.37 | 0.01311 | -0.0381 | 104.5004
12 | 1.4063 | 0.01393 | -0.0358 | 100.9548
12.5 | 1.4402 | 0.01488 | -0.0334 | 96.7876
13 | 1.472 | 0.01597 | -0.0308 | 92.1728
13.5 | 1.5049 | 0.01704 | -0.0284 | 88.3157
14 | 1.5333 | 0.01839 | -0.0256 | 83.3768
14.5 | 1.5622 | 0.01976 | -0.0231 | 79.0587
15 | 1.5918 | 0.02112 | -0.0207 | 75.3693
15.5 | 1.6209 | 0.02257 | -0.0185 | 71.8166
16 | 1.6479 | 0.02419 | -0.0162 | 68.1232
16.5 | 1.6702 | 0.0262 | -0.0136 | 63.7481
17 | 1.689 | 0.02852 | -0.0109 | 59.2216
17.5 | 1.7101 | 0.03078 | -0.0087 | 55.5588
18 | 1.7265 | 0.03351 | -0.0063 | 51.5219
18.5 | 1.7473 | 0.03597 | -0.0046 | 48.5766
19 | 1.7607 | 0.03918 | -0.0027 | 44.9387
19.5 | 1.7756 | 0.04238 | -0.0012 | 41.8971
20 | 1.7897 | 0.04581 | 0 | 39.0679

## 133. Re 16M Mach 0.25 (1)
BIGFOIL.COM POLAR EXPORT
NACA66-413 a=0.6
NACA66-413 a=0.6 |  |  |  | Cl Max: | 1.244 | at alpha= | 9.5 | deg
JavaFoil+Calcfoil stall+Eppler ext transition |  |  |  | L/D Max: | 123.282 | at alpha= | 2.5 | deg
Re: | 16000000 |  |  | Cd Min: | 0.00524 | at alpha= | -2.5 | deg
Mach: | 0.25 |  |  | Cl=0 at alpha= | -2.8064 | deg
|  |  |  | @ Cl=0.1, Cd= | 0.00557
|  |  |  | @ Cl=0.4, Cd= | 0.0053905
|  |  |  | @ Cl=0.6, Cd= | 0.10579
alpha (deg) | Cl | Cd | Cm | Cl/Cd
-14.5 | -0.326 | 0.11163 | -0.018 | -2.925
-14 | -0.379 | 0.10043 | -0.019 | -3.776
-13.5 | -0.427 | 0.09197 | -0.02 | -4.64
-13 | -0.469 | 0.08493 | -0.02 | -5.519
-12.5 | -0.504 | 0.08082 | -0.021 | -6.235
-12 | -0.528 | 0.07594 | -0.021 | -6.957
-11.5 | -0.542 | 0.06992 | -0.023 | -7.75
-11 | -0.546 | 0.06463 | -0.024 | -8.448
-10.5 | -0.545 | 0.05953 | -0.026 | -9.156
-10 | -0.54 | 0.05361 | -0.029 | -10.076
-9.5 | -0.639 | 0.00864 | -0.047 | -74.007
-9 | -0.62 | 0.00831 | -0.049 | -74.672
-8.5 | -0.591 | 0.00783 | -0.05 | -75.47
-8 | -0.556 | 0.00753 | -0.05 | -73.908
-7.5 | -0.517 | 0.00725 | -0.051 | -71.233
-7 | -0.473 | 0.00693 | -0.052 | -68.158
-6.5 | -0.425 | 0.00658 | -0.053 | -64.581
-6 | -0.374 | 0.00632 | -0.054 | -59.053
-5.5 | -0.32 | 0.00607 | -0.055 | -52.609
-5 | -0.263 | 0.00592 | -0.056 | -44.494
-4.5 | -0.205 | 0.00571 | -0.057 | -35.97
-4 | -0.146 | 0.0056 | -0.058 | -26.047
-3.5 | -0.085 | 0.00547 | -0.059 | -15.617
-3 | -0.024 | 0.00537 | -0.06 | -4.491
-2.5 | 0.038 | 0.00524 | -0.061 | 7.19
-2 | 0.1 | 0.00557 | -0.062 | 17.909
-1.5 | 0.162 | 0.00571 | -0.063 | 28.342
-1 | 0.224 | 0.0058 | -0.064 | 38.68
-0.5 | 0.287 | 0.00597 | -0.065 | 48.125
0 | 0.349 | 0.0053 | -0.066 | 65.947
0.5 | 0.411 | 0.00541 | -0.067 | 76.081
1 | 0.473 | 0.00547 | -0.068 | 86.488
1.5 | 0.535 | 0.00531 | -0.069 | 100.845
2 | 0.597 | 0.00545 | -0.07 | 109.521
2.5 | 0.656 | 0.00532 | -0.071 | 123.282
3 | 0.716 | 0.00622 | -0.072 | 115.102
3.5 | 0.774 | 0.00746 | -0.073 | 103.786
4 | 0.832 | 0.0078 | -0.074 | 106.629
4.5 | 0.888 | 0.0081 | -0.075 | 109.558
5 | 0.942 | 0.00841 | -0.075 | 112.089
5.5 | 0.995 | 0.00876 | -0.076 | 113.522
6 | 1.045 | 0.00914 | -0.077 | 114.286
6.5 | 1.092 | 0.00957 | -0.078 | 114.146
7 | 1.136 | 0.01003 | -0.079 | 113.268
7.5 | 1.172 | 0.01044 | -0.08 | 112.295
8 | 1.202 | 0.01095 | -0.081 | 109.708
8.5 | 1.224 | 0.01149 | -0.082 | 106.556
9 | 1.239 | 0.01206 | -0.083 | 102.72
9.5 | 1.244 | 0.01265 | -0.083 | 98.41
10 | 1.24 | 0.01359 | -0.084 | 91.292
10.5 | 1.227 | 0.0144 | -0.085 | 85.179
11 | 1.197 | 0.01535 | -0.086 | 77.96
11.5 | 1.148 | 0.01654 | -0.086 | 69.409
12 | 1.088 | 0.01766 | -0.087 | 61.599
12.5 | 1.013 | 0.01955 | -0.087 | 51.797
13 | 0.804 | 0.07071 | -0.063 | 11.366
13.5 | 0.708 | 0.09082 | -0.049 | 7.799
14 | 0.627 | 0.10023 | -0.045 | 6.258
14.5 | 0.543 | 0.10579 | -0.045 | 5.137

## 134. Re 16M Mach 0.25 (2)
BIGFOIL.COM POLAR EXPORT
NACA66-413 a=0.6
NACA66-413 a=0.6 |  |  |  | Cl Max: | 1.7071 | at alpha= | 18.5 | deg
XFOIL ncrit=9 |  |  |  | L/D Max: | 137.064 | at alpha= | 1 | deg
Re: | 16000000 |  |  | Cd Min: | 0.20407 | at alpha= | -20 | deg
Mach: | 0.25 |  |  | Cl=0 at alpha= | -2.9545 | deg
|  |  |  | @ Cl=0.1, Cd= | 0.0046079
|  |  |  | @ Cl=0.4, Cd= | 0.003861
|  |  |  | @ Cl=0.6, Cd= | 0.0051506
alpha (deg) | Cl | Cd | Cm | Cl/Cd
-20 | -0.5869 | 0.20407 | -0.0075 | -2.876
-19.5 | -0.5716 | 0.1971 | -0.0121 | -2.9001
-19 | -0.5564 | 0.19003 | -0.0167 | -2.928
-18 | -0.909 | 0.09699 | -0.0744 | -9.3721
-17.5 | -1.0471 | 0.06578 | -0.0971 | -15.9182
-17 | -1.1517 | 0.04362 | -0.1154 | -26.403
-16.5 | -1.2081 | 0.03428 | -0.1174 | -35.2421
-16 | -1.2623 | 0.02736 | -0.1134 | -46.1367
-15.5 | -1.2965 | 0.02273 | -0.106 | -57.0392
-15 | -1.3159 | 0.0195 | -0.0964 | -67.4821
-14.5 | -1.3077 | 0.01719 | -0.0884 | -76.0733
-14 | -1.2732 | 0.01535 | -0.0837 | -82.9446
-13.5 | -1.226 | 0.01419 | -0.0804 | -86.3989
-13 | -1.1752 | 0.01317 | -0.0775 | -89.2331
-12.5 | -1.1214 | 0.01231 | -0.0752 | -91.0967
-12 | -1.0665 | 0.01151 | -0.0732 | -92.6586
-11.5 | -1.0105 | 0.01081 | -0.0715 | -93.4783
-11 | -0.9541 | 0.01012 | -0.07 | -94.2787
-10.5 | -0.8988 | 0.00929 | -0.0685 | -96.7492
-10 | -0.8417 | 0.00865 | -0.0673 | -97.3064
-9.5 | -0.7835 | 0.00813 | -0.0665 | -96.3715
-9 | -0.7245 | 0.00772 | -0.0659 | -93.8472
-8.5 | -0.665 | 0.00737 | -0.0656 | -90.2307
-8 | -0.6052 | 0.00708 | -0.0654 | -85.4802
-7.5 | -0.5454 | 0.0068 | -0.0653 | -80.2059
-7 | -0.4856 | 0.00651 | -0.0654 | -74.5929
-6.5 | -0.4263 | 0.00617 | -0.0654 | -69.0924
-6 | -0.3667 | 0.00588 | -0.0656 | -62.3639
-5.5 | -0.3069 | 0.00564 | -0.0659 | -54.4149
-5 | -0.2466 | 0.00546 | -0.0664 | -45.1648
-4.5 | -0.1863 | 0.00529 | -0.067 | -35.2174
-4 | -0.1262 | 0.00511 | -0.0676 | -24.6967
-3.5 | -0.0661 | 0.00496 | -0.0683 | -13.3266
-3 | -0.0055 | 0.00483 | -0.0691 | -1.1387
-2.5 | 0.055 | 0.00469 | -0.0699 | 11.7271
-2 | 0.1153 | 0.00458 | -0.0707 | 25.1747
-1.5 | 0.1757 | 0.0045 | -0.0717 | 39.0444
-1 | 0.2363 | 0.00438 | -0.0726 | 53.9498
-0.5 | 0.2965 | 0.00427 | -0.0735 | 69.4379
0 | 0.3557 | 0.00405 | -0.0743 | 87.8272
0.5 | 0.4143 | 0.0038 | -0.075 | 109.0263
1 | 0.4715 | 0.00344 | -0.0756 | 137.064
1.5 | 0.5155 | 0.00388 | -0.0741 | 132.8608
2 | 0.5622 | 0.0047 | -0.0726 | 119.617
2.5 | 0.6117 | 0.00529 | -0.0716 | 115.6333
3 | 0.6601 | 0.00585 | -0.0703 | 112.8376
3.5 | 0.7086 | 0.00635 | -0.0689 | 111.5906
4 | 0.7575 | 0.00677 | -0.0676 | 111.8907
4.5 | 0.8092 | 0.00704 | -0.0668 | 114.9432
5 | 0.8604 | 0.0073 | -0.0658 | 117.863
5.5 | 0.9094 | 0.0076 | -0.0644 | 119.6579
6 | 0.9523 | 0.00788 | -0.0616 | 120.8503
6.5 | 0.9875 | 0.00827 | -0.0573 | 119.4075
7 | 1.0275 | 0.00868 | -0.0542 | 118.3756
7.5 | 1.0679 | 0.00915 | -0.0512 | 116.7104
8 | 1.1076 | 0.00969 | -0.0482 | 114.3034
8.5 | 1.1474 | 0.01026 | -0.0453 | 111.8324
9 | 1.1881 | 0.01084 | -0.0425 | 109.6033
9.5 | 1.2264 | 0.0115 | -0.0394 | 106.6435
10 | 1.2605 | 0.0122 | -0.0355 | 103.3197
10.5 | 1.3122 | 0.01299 | -0.0353 | 101.0162
11 | 1.3509 | 0.01388 | -0.0325 | 97.3271
11.5 | 1.3867 | 0.01495 | -0.0294 | 92.7559
12 | 1.4228 | 0.01606 | -0.0264 | 88.5928
12.5 | 1.4588 | 0.01722 | -0.0235 | 84.7154
13 | 1.4893 | 0.01872 | -0.02 | 79.5566
13.5 | 1.5208 | 0.02022 | -0.0168 | 75.2127
14 | 1.5483 | 0.02205 | -0.0132 | 70.2177
14.5 | 1.5754 | 0.02399 | -0.0097 | 65.669
15 | 1.6094 | 0.02561 | -0.0071 | 62.8426
15.5 | 1.6311 | 0.02808 | -0.0036 | 58.0876
16 | 1.6522 | 0.03074 | -0.0003 | 53.7476
16.5 | 1.6696 | 0.03383 | 0.003 | 49.3526
17 | 1.6844 | 0.03727 | 0.006 | 45.1945
17.5 | 1.6965 | 0.04117 | 0.0087 | 41.2072
18 | 1.6982 | 0.0462 | 0.0112 | 36.7576
18.5 | 1.7071 | 0.05096 | 0.0128 | 33.4988
19 | 1.6931 | 0.05831 | 0.0138 | 29.0362
19.5 | 1.6773 | 0.06658 | 0.0133 | 25.1922
20 | 1.6619 | 0.07548 | 0.0115 | 22.0178

## 135. Re 16M Mach 0.50 (1)
BIGFOIL.COM POLAR EXPORT
NACA66-413 a=0.6
NACA66-413 a=0.6 |  |  |  | Cl Max: | 1.233 | at alpha= | 20 | deg
JavaFoil+Calcfoil stall+Eppler ext transition |  |  |  | L/D Max: | 113.893 | at alpha= | 3 | deg
Re: | 16000000 |  |  | Cd Min: | 0.00525 | at alpha= | 0 | deg
Mach: | 0.5 |  |  | Cl=0 at alpha= | -2.8043 | deg
|  |  |  | @ Cl=0.1, Cd= | 0.0053403
|  |  |  | @ Cl=0.4, Cd= | 0.0053312
|  |  |  | @ Cl=0.6, Cd= | 0.0061947
alpha (deg) | Cl | Cd | Cm | Cl/Cd
-20 | -0.945 | 0.16123 | -0.02 | -5.863
-19.5 | -0.918 | 0.15494 | -0.02 | -5.925
-19 | -0.89 | 0.14846 | -0.021 | -5.997
-18.5 | -0.863 | 0.14208 | -0.021 | -6.071
-18 | -0.835 | 0.13632 | -0.021 | -6.127
-17.5 | -0.809 | 0.12988 | -0.022 | -6.226
-17 | -0.784 | 0.11799 | -0.023 | -6.647
-16.5 | -0.756 | 0.11279 | -0.023 | -6.703
-16 | -0.729 | 0.1064 | -0.024 | -6.851
-15.5 | -0.704 | 0.09803 | -0.025 | -7.184
-15 | -0.687 | 0.08193 | -0.029 | -8.39
-14.5 | -0.734 | 0.02773 | -0.039 | -26.483
-14 | -0.617 | 0.09596 | -0.024 | -6.425
-13.5 | -0.59 | 0.0888 | -0.025 | -6.646
-13 | -0.568 | 0.07665 | -0.028 | -7.407
-12.5 | -0.545 | 0.06726 | -0.031 | -8.109
-12 | -0.588 | 0.0193 | -0.045 | -30.477
-11.5 | -0.579 | 0.01222 | -0.048 | -47.351
-11 | -0.551 | 0.01069 | -0.049 | -51.547
-10.5 | -0.424 | 0.07261 | -0.025 | -5.833
-10 | -0.396 | 0.06405 | -0.026 | -6.187
-9.5 | -0.37 | 0.057 | -0.028 | -6.487
-9 | -0.344 | 0.05177 | -0.031 | -6.645
-8.5 | -0.384 | 0.0092 | -0.055 | -41.673
-8 | -0.355 | 0.00765 | -0.056 | -46.372
-7.5 | -0.259 | 0.04838 | -0.028 | -5.347
-7 | -0.231 | 0.04517 | -0.028 | -5.116
-6.5 | -0.279 | 0.04103 | -0.03 | -6.796
-6 | -0.367 | 0.00722 | -0.061 | -50.728
-5.5 | -0.332 | 0.00675 | -0.062 | -49.231
-5 | -0.282 | 0.0064 | -0.063 | -44.114
-4.5 | -0.224 | 0.00613 | -0.064 | -36.525
-4 | -0.161 | 0.00594 | -0.065 | -27.034
-3.5 | -0.095 | 0.0057 | -0.066 | -16.584
-3 | -0.027 | 0.0056 | -0.067 | -4.789
-2.5 | 0.042 | 0.0055 | -0.068 | 7.624
-2 | 0.111 | 0.00531 | -0.07 | 20.931
-1.5 | 0.181 | 0.00566 | -0.071 | 31.973
-1 | 0.251 | 0.0058 | -0.072 | 43.227
-0.5 | 0.321 | 0.00595 | -0.073 | 53.995
0 | 0.39 | 0.00525 | -0.074 | 74.227
0.5 | 0.459 | 0.00581 | -0.075 | 78.889
1 | 0.527 | 0.00601 | -0.076 | 87.745
1.5 | 0.596 | 0.00618 | -0.077 | 96.434
2 | 0.664 | 0.00643 | -0.078 | 103.297
2.5 | 0.728 | 0.00654 | -0.079 | 111.417
3 | 0.794 | 0.00697 | -0.08 | 113.893
3.5 | 0.857 | 0.0085 | -0.081 | 100.912
4 | 0.92 | 0.0089 | -0.082 | 103.335
4.5 | 0.979 | 0.00933 | -0.083 | 104.854
5 | 1.033 | 0.0098 | -0.084 | 105.45
5.5 | 1.082 | 0.01038 | -0.085 | 104.222
6 | 1.122 | 0.01101 | -0.086 | 101.937
6.5 | 1.149 | 0.01168 | -0.087 | 98.401
7 | 1.154 | 0.01248 | -0.088 | 92.439
7.5 | 1.086 | 0.01344 | -0.089 | 80.805
8 | 0.716 | 0.01433 | -0.09 | 49.976
8.5 | 0.747 | 0.01543 | -0.091 | 48.448
9 | 0.643 | 0.05786 | -0.045 | 11.117
9.5 | 0.811 | 0.01638 | -0.092 | 49.486
10 | 0.841 | 0.01768 | -0.093 | 47.58
10.5 | 0.872 | 0.01889 | -0.094 | 46.146
11 | 0.896 | 0.02154 | -0.094 | 41.617
11.5 | 0.934 | 0.01978 | -0.096 | 47.207
12 | 0.963 | 0.02142 | -0.097 | 44.966
12.5 | 0.991 | 0.02359 | -0.097 | 42.006
13 | 1.003 | 0.03058 | -0.096 | 32.798
13.5 | 0.898 | 0.08834 | -0.066 | 10.171
14 | 1.079 | 0.0271 | -0.1 | 39.817
14.5 | 1.093 | 0.03391 | -0.099 | 32.233
15 | 1.113 | 0.03948 | -0.098 | 28.177
15.5 | 0.999 | 0.11169 | -0.066 | 8.947
16 | 1.02 | 0.12381 | -0.064 | 8.24
16.5 | 1.05 | 0.127 | -0.067 | 8.268
17 | 1.081 | 0.12955 | -0.07 | 8.346
17.5 | 1.099 | 0.14858 | -0.067 | 7.397
18 | 1.128 | 0.15075 | -0.069 | 7.479
18.5 | 1.156 | 0.15358 | -0.071 | 7.53
19 | 1.185 | 0.16079 | -0.073 | 7.37
19.5 | 1.204 | 0.18035 | -0.071 | 6.677
20 | 1.233 | 0.183 | -0.073 | 6.736

## 136. Re 16M Mach 0.50 (2)
BIGFOIL.COM POLAR EXPORT
NACA66-413 a=0.6
NACA66-413 a=0.6 |  |  |  | Cl Max: | 1.2821 | at alpha= | 9.5 | deg
XFOIL ncrit=9 |  |  |  | L/D Max: | 167.87 | at alpha= | 1 | deg
Re: | 16000000 |  |  | Cd Min: | 0.01899 | at alpha= | 9.5 | deg
Mach: | 0.5 |  |  | Cl=0 at alpha= | -99 | deg
|  |  |  | @ Cl=0.1, Cd= | 0.0038
|  |  |  | @ Cl=0.4, Cd= | 0.0038
|  |  |  | @ Cl=0.6, Cd= | 0.0041682
alpha (deg) | Cl | Cd | Cm | Cl/Cd
0.5 | 0.4799 | 0.0038 | -0.0866 | 126.2895
1 | 0.5439 | 0.00324 | -0.0871 | 167.8704
2.5 | 0.6805 | 0.0055 | -0.0776 | 123.7273
3 | 0.7141 | 0.00632 | -0.0717 | 112.9905
3.5 | 0.7314 | 0.00703 | -0.0623 | 104.0398
4 | 0.7594 | 0.00792 | -0.0555 | 95.8838
4.5 | 0.8058 | 0.00851 | -0.0521 | 94.6886
5 | 0.8541 | 0.0091 | -0.0489 | 93.8571
5.5 | 0.9021 | 0.00976 | -0.0456 | 92.4283
6 | 0.9503 | 0.01049 | -0.0422 | 90.591
6.5 | 0.9978 | 0.01128 | -0.0385 | 88.4574
7 | 1.0463 | 0.01211 | -0.0349 | 86.3997
7.5 | 1.093 | 0.01305 | -0.0309 | 83.7548
8 | 1.1389 | 0.0141 | -0.0265 | 80.773
8.5 | 1.1842 | 0.01522 | -0.0217 | 77.8055
9 | 1.2261 | 0.01652 | -0.0162 | 74.2191
9.5 | 1.2821 | 0.01899 | -0.0145 | 67.5145

## 137. Re 18M Mach 0.00 (1)
BIGFOIL.COM POLAR EXPORT
NACA66-413 a=0.6
NACA66-413 a=0.6 |  |  |  | Cl Max: | 1.292 | at alpha= | 11 | deg
JavaFoil+Calcfoil stall+Eppler ext transition |  |  |  | L/D Max: | 121.444 | at alpha= | 3 | deg
Re: | 18000000 |  |  | Cd Min: | 0.00528 | at alpha= | -3 | deg
Mach: | 0 |  |  | Cl=0 at alpha= | -2.8051 | deg
|  |  |  | @ Cl=0.1, Cd= | 0.005714
|  |  |  | @ Cl=0.4, Cd= | 0.0054723
|  |  |  | @ Cl=0.6, Cd= | 0.0057603
alpha (deg) | Cl | Cd | Cm | Cl/Cd
-16.5 | -0.537 | 0.12194 | -0.017 | -4.401
-16 | -0.555 | 0.11527 | -0.017 | -4.816
-15.5 | -0.573 | 0.10837 | -0.018 | -5.288
-15 | -0.591 | 0.10039 | -0.019 | -5.882
-14.5 | -0.606 | 0.09364 | -0.02 | -6.469
-14 | -0.62 | 0.08651 | -0.021 | -7.163
-13.5 | -0.63 | 0.08108 | -0.022 | -7.775
-13 | -0.639 | 0.07512 | -0.024 | -8.506
-12.5 | -0.642 | 0.07105 | -0.024 | -9.041
-12 | -0.642 | 0.06502 | -0.026 | -9.876
-11.5 | -0.76 | 0.0099 | -0.042 | -76.778
-11 | -0.744 | 0.0094 | -0.043 | -79.139
-10.5 | -0.729 | 0.00892 | -0.044 | -81.747
-10 | -0.703 | 0.00832 | -0.045 | -84.45
-9.5 | -0.672 | 0.00796 | -0.046 | -84.41
-9 | -0.638 | 0.0076 | -0.047 | -83.983
-8.5 | -0.6 | 0.00732 | -0.048 | -81.967
-8 | -0.559 | 0.00705 | -0.049 | -79.294
-7.5 | -0.515 | 0.00684 | -0.05 | -75.203
-7 | -0.467 | 0.00656 | -0.051 | -71.227
-6.5 | -0.418 | 0.00628 | -0.052 | -66.487
-6 | -0.366 | 0.00607 | -0.053 | -60.244
-5.5 | -0.312 | 0.00587 | -0.054 | -53.136
-5 | -0.256 | 0.00568 | -0.055 | -45.132
-4.5 | -0.2 | 0.00557 | -0.055 | -35.855
-4 | -0.142 | 0.00545 | -0.056 | -25.987
-3.5 | -0.083 | 0.00537 | -0.057 | -15.414
-3 | -0.023 | 0.00528 | -0.058 | -4.428
-2.5 | 0.036 | 0.00564 | -0.059 | 6.473
-2 | 0.097 | 0.00571 | -0.06 | 16.928
-1.5 | 0.157 | 0.00579 | -0.061 | 27.091
-1 | 0.217 | 0.00591 | -0.062 | 36.732
-0.5 | 0.278 | 0.00602 | -0.063 | 46.179
0 | 0.339 | 0.00565 | -0.064 | 59.912
0.5 | 0.398 | 0.00547 | -0.065 | 72.846
1 | 0.458 | 0.00554 | -0.066 | 82.693
1.5 | 0.519 | 0.00566 | -0.067 | 91.669
2 | 0.578 | 0.00584 | -0.068 | 99.109
2.5 | 0.636 | 0.00563 | -0.069 | 113.073
3 | 0.694 | 0.00572 | -0.07 | 121.444
3.5 | 0.751 | 0.00709 | -0.071 | 106.024
4 | 0.808 | 0.0074 | -0.071 | 109.178
4.5 | 0.863 | 0.00767 | -0.072 | 112.513
5 | 0.917 | 0.00792 | -0.073 | 115.786
5.5 | 0.969 | 0.00823 | -0.074 | 117.815
6 | 1.019 | 0.00857 | -0.075 | 118.928
6.5 | 1.067 | 0.00893 | -0.076 | 119.461
7 | 1.113 | 0.00931 | -0.077 | 119.544
7.5 | 1.153 | 0.0097 | -0.078 | 118.927
8 | 1.189 | 0.01007 | -0.079 | 118.115
8.5 | 1.22 | 0.01051 | -0.079 | 116.059
9 | 1.246 | 0.01099 | -0.08 | 113.392
9.5 | 1.267 | 0.01144 | -0.081 | 110.729
10 | 1.282 | 0.01206 | -0.082 | 106.358
10.5 | 1.291 | 0.01281 | -0.083 | 100.792
11 | 1.292 | 0.01349 | -0.083 | 95.755
11.5 | 1.282 | 0.01416 | -0.084 | 90.489
12 | 1.265 | 0.01489 | -0.085 | 84.949
12.5 | 1.242 | 0.01581 | -0.086 | 78.589
13 | 1.213 | 0.01701 | -0.086 | 71.324
13.5 | 1.18 | 0.01789 | -0.087 | 65.953
14 | 1.142 | 0.0193 | -0.087 | 59.15
14.5 | 1.1 | 0.02077 | -0.088 | 52.978
15 | 1.052 | 0.02372 | -0.088 | 44.329
15.5 | 1.002 | 0.02718 | -0.088 | 36.872
16 | 0.837 | 0.09559 | -0.063 | 8.757

## 138. Re 18M Mach 0.00 (2)
BIGFOIL.COM POLAR EXPORT
NACA66-413 a=0.6
NACA66-413 a=0.6 |  |  |  | Cl Max: | 1.8072 | at alpha= | 20 | deg
XFOIL ncrit=9 |  |  |  | L/D Max: | 129.126 | at alpha= | 7.5 | deg
Re: | 18000000 |  |  | Cd Min: | 0.04173 | at alpha= | 20 | deg
Mach: | 0 |  |  | Cl=0 at alpha= | -2.9401 | deg
|  |  |  | @ Cl=0.1, Cd= | 0.0045041
|  |  |  | @ Cl=0.4, Cd= | 0.003915
|  |  |  | @ Cl=0.6, Cd= | 0.0053203
alpha (deg) | Cl | Cd | Cm | Cl/Cd
-20 | -1.5486 | 0.02539 | -0.0931 | -60.9925
-19.5 | -1.5493 | 0.0226 | -0.0892 | -68.5531
-19 | -1.5414 | 0.02055 | -0.0851 | -75.0073
-18.5 | -1.5385 | 0.01842 | -0.0797 | -83.5233
-18 | -1.5208 | 0.01719 | -0.0752 | -88.47
-17.5 | -1.5017 | 0.01624 | -0.0701 | -92.4692
-17 | -1.4747 | 0.01533 | -0.0663 | -96.197
-16.5 | -1.4402 | 0.01429 | -0.0638 | -100.7838
-16 | -1.4007 | 0.01343 | -0.062 | -104.2964
-15.5 | -1.3568 | 0.01277 | -0.0608 | -106.249
-15 | -1.3108 | 0.01219 | -0.0599 | -107.5308
-14.5 | -1.2634 | 0.01163 | -0.0592 | -108.6328
-14 | -1.2148 | 0.01111 | -0.0586 | -109.3429
-13.5 | -1.1652 | 0.01063 | -0.0582 | -109.6143
-13 | -1.1147 | 0.01016 | -0.0579 | -109.7146
-12.5 | -1.0634 | 0.00972 | -0.0577 | -109.4033
-12 | -1.0114 | 0.0093 | -0.0576 | -108.7527
-11.5 | -0.9587 | 0.00892 | -0.0576 | -107.4776
-11 | -0.9063 | 0.00847 | -0.0575 | -107.0012
-10.5 | -0.8533 | 0.00803 | -0.0576 | -106.264
-10 | -0.7995 | 0.00764 | -0.0577 | -104.6466
-9.5 | -0.7448 | 0.00734 | -0.058 | -101.4714
-9 | -0.6895 | 0.00708 | -0.0584 | -97.387
-8.5 | -0.6339 | 0.00683 | -0.0589 | -92.8111
-8 | -0.5779 | 0.0066 | -0.0593 | -87.5606
-6.5 | -0.4091 | 0.00585 | -0.0609 | -69.9316
-6 | -0.3525 | 0.00561 | -0.0615 | -62.8342
-5.5 | -0.2953 | 0.00542 | -0.0622 | -54.4834
-5 | -0.2378 | 0.00527 | -0.0629 | -45.1233
-4 | -0.1229 | 0.00496 | -0.0644 | -24.7782
-3.5 | -0.065 | 0.00482 | -0.0652 | -13.4855
-2.5 | 0.0511 | 0.00458 | -0.0669 | 11.1572
-2 | 0.1091 | 0.00449 | -0.0678 | 24.2984
-1.5 | 0.1675 | 0.00439 | -0.0687 | 38.1549
-1 | 0.2257 | 0.0043 | -0.0697 | 52.4884
-0.5 | 0.2837 | 0.00421 | -0.0705 | 67.3872
0 | 0.3407 | 0.00404 | -0.0713 | 84.3317
0.5 | 0.3967 | 0.00391 | -0.0719 | 101.4578
1 | 0.4492 | 0.00399 | -0.072 | 112.5815
1.5 | 0.4931 | 0.00444 | -0.0708 | 111.0586
2 | 0.5415 | 0.00475 | -0.0701 | 114
3 | 0.641 | 0.00572 | -0.0689 | 112.0629
3.5 | 0.6904 | 0.00616 | -0.0682 | 112.0779
4 | 0.7407 | 0.00649 | -0.0677 | 114.1294
4.5 | 0.7924 | 0.00673 | -0.0675 | 117.7415
5 | 0.8442 | 0.00695 | -0.0672 | 121.4676
5.5 | 0.8945 | 0.00722 | -0.0667 | 123.892
6 | 0.9445 | 0.00746 | -0.0662 | 126.6086
6.5 | 0.9921 | 0.00778 | -0.0652 | 127.5193
7 | 1.0389 | 0.00807 | -0.064 | 128.7361
7.5 | 1.0782 | 0.00835 | -0.0613 | 129.1257
8 | 1.1113 | 0.00875 | -0.0574 | 127.0057
8.5 | 1.1476 | 0.00918 | -0.0544 | 125.0109
9 | 1.1859 | 0.00961 | -0.0518 | 123.4027
9.5 | 1.2235 | 0.01009 | -0.0493 | 121.2587
10 | 1.2598 | 0.01062 | -0.0467 | 118.6252
10.5 | 1.2935 | 0.01122 | -0.0436 | 115.2852
11 | 1.337 | 0.0118 | -0.0428 | 113.3051
11.5 | 1.3734 | 0.01251 | -0.0406 | 109.7842
12 | 1.409 | 0.01328 | -0.0384 | 106.0994
12.5 | 1.4434 | 0.01415 | -0.0361 | 102.0071
13 | 1.4758 | 0.01515 | -0.0336 | 97.4125
13.5 | 1.5083 | 0.01616 | -0.0314 | 93.3354
14 | 1.5371 | 0.0174 | -0.0287 | 88.3391
14.5 | 1.5664 | 0.01866 | -0.0263 | 83.9443
15 | 1.5965 | 0.01989 | -0.0241 | 80.2665
15.5 | 1.6254 | 0.02123 | -0.0219 | 76.5615
16 | 1.6527 | 0.02273 | -0.0197 | 72.7101
16.5 | 1.6776 | 0.02442 | -0.0174 | 68.6978
17 | 1.6977 | 0.02651 | -0.0148 | 64.04
17.5 | 1.7197 | 0.02852 | -0.0127 | 60.298
18 | 1.7368 | 0.031 | -0.0103 | 56.0258
18.5 | 1.7586 | 0.03321 | -0.0087 | 52.9539
19 | 1.7741 | 0.03598 | -0.0067 | 49.3079
19.5 | 1.791 | 0.03878 | -0.0052 | 46.1836
20 | 1.8072 | 0.04173 | -0.0039 | 43.307

## 139. Re 18M Mach 0.10 (1)
BIGFOIL.COM POLAR EXPORT
NACA66-413 a=0.6
NACA66-413 a=0.6 |  |  |  | Cl Max: | 1.285 | at alpha= | 10.5 | deg
JavaFoil+Calcfoil stall+Eppler ext transition |  |  |  | L/D Max: | 121.83 | at alpha= | 3 | deg
Re: | 18000000 |  |  | Cd Min: | 0.00525 | at alpha= | -3 | deg
Mach: | 0.1 |  |  | Cl=0 at alpha= | -2.8083 | deg
|  |  |  | @ Cl=0.1, Cd= | 0.0057125
|  |  |  | @ Cl=0.4, Cd= | 0.00548
|  |  |  | @ Cl=0.6, Cd= | 0.005751
alpha (deg) | Cl | Cd | Cm | Cl/Cd
-16.5 | -0.496 | 0.12754 | -0.016 | -3.887
-16 | -0.518 | 0.11793 | -0.017 | -4.39
-15.5 | -0.539 | 0.1102 | -0.018 | -4.89
-15 | -0.559 | 0.10273 | -0.018 | -5.444
-14.5 | -0.578 | 0.09601 | -0.019 | -6.018
-14 | -0.595 | 0.08877 | -0.021 | -6.7
-13.5 | -0.607 | 0.08495 | -0.021 | -7.15
-13 | -0.62 | 0.07714 | -0.023 | -8.043
-12.5 | -0.627 | 0.07305 | -0.023 | -8.581
-12 | -0.628 | 0.06785 | -0.025 | -9.257
-11.5 | -0.74 | 0.01123 | -0.041 | -65.863
-11 | -0.731 | 0.00986 | -0.043 | -74.202
-10.5 | -0.721 | 0.00772 | -0.044 | -93.465
-10 | -0.699 | 0.00843 | -0.045 | -82.863
-9.5 | -0.67 | 0.00806 | -0.046 | -83.107
-9 | -0.636 | 0.0077 | -0.047 | -82.677
-8.5 | -0.6 | 0.00739 | -0.048 | -81.086
-8 | -0.559 | 0.00712 | -0.049 | -78.526
-7.5 | -0.515 | 0.00681 | -0.05 | -75.693
-7 | -0.469 | 0.0066 | -0.051 | -70.978
-6.5 | -0.419 | 0.00631 | -0.052 | -66.366
-6 | -0.367 | 0.00609 | -0.053 | -60.242
-5.5 | -0.313 | 0.00587 | -0.054 | -53.337
-5 | -0.258 | 0.00572 | -0.055 | -45.006
-4.5 | -0.2 | 0.00559 | -0.056 | -35.859
-4 | -0.142 | 0.00549 | -0.057 | -25.928
-3.5 | -0.083 | 0.00534 | -0.058 | -15.579
-3 | -0.023 | 0.00525 | -0.059 | -4.476
-2.5 | 0.037 | 0.00561 | -0.06 | 6.537
-2 | 0.097 | 0.00571 | -0.061 | 16.998
-1.5 | 0.158 | 0.00576 | -0.062 | 27.389
-1 | 0.218 | 0.00588 | -0.062 | 37.118
-0.5 | 0.279 | 0.006 | -0.063 | 46.61
0 | 0.34 | 0.00543 | -0.064 | 62.64
0.5 | 0.4 | 0.00548 | -0.065 | 73.018
1 | 0.461 | 0.00552 | -0.066 | 83.513
1.5 | 0.521 | 0.00568 | -0.067 | 91.774
2 | 0.581 | 0.00581 | -0.068 | 99.993
2.5 | 0.639 | 0.00563 | -0.069 | 113.501
3 | 0.698 | 0.00573 | -0.07 | 121.83
3.5 | 0.755 | 0.00713 | -0.071 | 105.951
4 | 0.812 | 0.00744 | -0.072 | 109.087
4.5 | 0.867 | 0.00771 | -0.073 | 112.46
5 | 0.921 | 0.00798 | -0.074 | 115.45
5.5 | 0.973 | 0.00829 | -0.075 | 117.45
6 | 1.023 | 0.00862 | -0.075 | 118.647
6.5 | 1.071 | 0.009 | -0.076 | 119.083
7 | 1.117 | 0.00938 | -0.077 | 119.074
7.5 | 1.157 | 0.00977 | -0.078 | 118.375
8 | 1.192 | 0.01019 | -0.079 | 116.98
8.5 | 1.222 | 0.01062 | -0.08 | 115.043
9 | 1.246 | 0.01111 | -0.081 | 112.208
9.5 | 1.265 | 0.01159 | -0.081 | 109.194
10 | 1.278 | 0.01229 | -0.082 | 104.036
10.5 | 1.285 | 0.01298 | -0.083 | 99.017
11 | 1.282 | 0.01369 | -0.084 | 93.627
11.5 | 1.268 | 0.01439 | -0.085 | 88.096
12 | 1.247 | 0.01515 | -0.085 | 82.333
12.5 | 1.219 | 0.01611 | -0.086 | 75.655
13 | 1.185 | 0.01708 | -0.087 | 69.407
13.5 | 1.146 | 0.01837 | -0.087 | 62.353
14 | 1.101 | 0.01989 | -0.088 | 55.364
14.5 | 1.053 | 0.02169 | -0.088 | 48.561
15 | 0.995 | 0.02626 | -0.087 | 37.879
15.5 | 0.82 | 0.09676 | -0.06 | 8.47

## 140. Re 18M Mach 0.10 (2)
BIGFOIL.COM POLAR EXPORT
NACA66-413 a=0.6
NACA66-413 a=0.6 |  |  |  | Cl Max: | 1.8046 | at alpha= | 20 | deg
XFOIL ncrit=9 |  |  |  | L/D Max: | 128.251 | at alpha= | 7 | deg
Re: | 18000000 |  |  | Cd Min: | 0.04434 | at alpha= | 20 | deg
Mach: | 0.1 |  |  | Cl=0 at alpha= | -2.9425 | deg
|  |  |  | @ Cl=0.1, Cd= | 0.0045071
|  |  |  | @ Cl=0.4, Cd= | 0.0039008
|  |  |  | @ Cl=0.6, Cd= | 0.0053527
alpha (deg) | Cl | Cd | Cm | Cl/Cd
-20 | -1.4768 | 0.03237 | -0.1021 | -45.6225
-19.5 | -1.4983 | 0.02744 | -0.0993 | -54.6028
-19 | -1.4994 | 0.02441 | -0.0957 | -61.4256
-18.5 | -1.4997 | 0.02172 | -0.0911 | -69.047
-18 | -1.4918 | 0.01973 | -0.0862 | -75.6107
-17.5 | -1.492 | 0.01755 | -0.0794 | -85.0142
-17 | -1.4781 | 0.01636 | -0.0731 | -90.3484
-16.5 | -1.4453 | 0.01544 | -0.0698 | -93.6075
-16 | -1.4093 | 0.01433 | -0.0671 | -98.3461
-15.5 | -1.3691 | 0.01336 | -0.065 | -102.4775
-15 | -1.3235 | 0.01267 | -0.0636 | -104.4594
-14.5 | -1.2759 | 0.01203 | -0.0625 | -106.0599
-14 | -1.2269 | 0.01146 | -0.0616 | -107.0593
-13.5 | -1.1767 | 0.01092 | -0.0609 | -107.7564
-13 | -1.1256 | 0.01041 | -0.0603 | -108.1268
-12.5 | -1.0735 | 0.00994 | -0.0599 | -107.998
-12 | -1.0208 | 0.00949 | -0.0596 | -107.5659
-11 | -0.9138 | 0.00867 | -0.0592 | -105.3979
-10.5 | -0.8604 | 0.00818 | -0.059 | -105.1834
-10 | -0.8062 | 0.00775 | -0.059 | -104.0258
-9.5 | -0.751 | 0.00741 | -0.0592 | -101.3495
-9 | -0.6951 | 0.00714 | -0.0594 | -97.3529
-8.5 | -0.6388 | 0.00688 | -0.0598 | -92.8488
-8 | -0.5823 | 0.00664 | -0.0602 | -87.6958
-7.5 | -0.5256 | 0.00641 | -0.0606 | -81.9969
-7 | -0.4686 | 0.00616 | -0.0611 | -76.0714
-6.5 | -0.4118 | 0.00589 | -0.0616 | -69.9151
-6 | -0.3548 | 0.00563 | -0.0621 | -63.0195
-5.5 | -0.2972 | 0.00544 | -0.0627 | -54.6324
-5 | -0.2393 | 0.00528 | -0.0634 | -45.322
-4.5 | -0.1813 | 0.00513 | -0.0642 | -35.3411
-4 | -0.1235 | 0.00497 | -0.0649 | -24.8491
-3.5 | -0.0652 | 0.00482 | -0.0657 | -13.527
-3 | -0.0067 | 0.0047 | -0.0666 | -1.4255
-2.5 | 0.0516 | 0.00459 | -0.0674 | 11.2418
-2 | 0.11 | 0.00449 | -0.0683 | 24.4989
-1.5 | 0.1687 | 0.00439 | -0.0692 | 38.4282
-1 | 0.2273 | 0.0043 | -0.0701 | 52.8605
-0.5 | 0.2856 | 0.00421 | -0.071 | 67.8385
0 | 0.343 | 0.00404 | -0.0717 | 84.901
0.5 | 0.3994 | 0.0039 | -0.0724 | 102.4103
1 | 0.4522 | 0.00397 | -0.0725 | 113.9043
1.5 | 0.496 | 0.00443 | -0.0712 | 111.9639
2 | 0.5445 | 0.00476 | -0.0705 | 114.3908
2.5 | 0.594 | 0.0053 | -0.0698 | 112.0755
3 | 0.6441 | 0.00574 | -0.0692 | 112.2125
3.5 | 0.6935 | 0.00618 | -0.0684 | 112.2168
4 | 0.7439 | 0.00652 | -0.0678 | 114.0951
4.5 | 0.7958 | 0.00676 | -0.0675 | 117.7219
5 | 0.8476 | 0.00698 | -0.0672 | 121.4327
5.5 | 0.898 | 0.00726 | -0.0666 | 123.6915
6 | 0.9479 | 0.00751 | -0.0659 | 126.2184
6.5 | 0.9952 | 0.00783 | -0.0648 | 127.1009
7 | 1.0414 | 0.00812 | -0.0634 | 128.2512
7.5 | 1.076 | 0.00842 | -0.0595 | 127.791
8 | 1.1109 | 0.00885 | -0.0559 | 125.5254
8.5 | 1.1484 | 0.0093 | -0.053 | 123.4839
9 | 1.1872 | 0.00974 | -0.0505 | 121.8891
9.5 | 1.2251 | 0.01025 | -0.0479 | 119.522
10 | 1.2611 | 0.01082 | -0.0451 | 116.5527
10.5 | 1.2944 | 0.01143 | -0.0418 | 113.2458
11 | 1.3628 | 0.01209 | -0.0462 | 112.7213
11.5 | 1.3772 | 0.01277 | -0.0391 | 107.8465
12 | 1.4124 | 0.01361 | -0.0367 | 103.7766
12.5 | 1.4457 | 0.01459 | -0.0341 | 99.0884
13 | 1.4791 | 0.01558 | -0.0317 | 94.9358
13.5 | 1.5125 | 0.01662 | -0.0293 | 91.0048
14 | 1.5398 | 0.01801 | -0.0264 | 85.4969
14.5 | 1.5686 | 0.01936 | -0.0237 | 81.0227
15 | 1.6002 | 0.02058 | -0.0216 | 77.7551
15.5 | 1.6298 | 0.02198 | -0.0194 | 74.1492
16 | 1.6555 | 0.02366 | -0.0169 | 69.9704
16.5 | 1.6765 | 0.02572 | -0.0141 | 65.1827
17 | 1.6962 | 0.02796 | -0.0115 | 60.6652
17.5 | 1.718 | 0.03014 | -0.0093 | 57.0007
18 | 1.7378 | 0.03258 | -0.0071 | 53.3395
18.5 | 1.7598 | 0.0349 | -0.0054 | 50.4241
19 | 1.7746 | 0.03793 | -0.0034 | 46.7862
20 | 1.8046 | 0.04434 | -0.0005 | 40.6991

## 141. Re 18M Mach 0.25 (1)
BIGFOIL.COM POLAR EXPORT
NACA66-413 a=0.6
NACA66-413 a=0.6 |  |  |  | Cl Max: | 1.245 | at alpha= | 9.5 | deg
JavaFoil+Calcfoil stall+Eppler ext transition |  |  |  | L/D Max: | 116.782 | at alpha= | 6 | deg
Re: | 18000000 |  |  | Cd Min: | 0.00532 | at alpha= | -3 | deg
Mach: | 0.25 |  |  | Cl=0 at alpha= | -2.8064 | deg
|  |  |  | @ Cl=0.1, Cd= | 0.00572
|  |  |  | @ Cl=0.4, Cd= | 0.005504
|  |  |  | @ Cl=0.6, Cd= | 0.10489
alpha (deg) | Cl | Cd | Cm | Cl/Cd
-14.5 | -0.327 | 0.10895 | -0.018 | -2.997
-14 | -0.379 | 0.10176 | -0.019 | -3.727
-13.5 | -0.427 | 0.09283 | -0.019 | -4.597
-13 | -0.469 | 0.08449 | -0.021 | -5.55
-12.5 | -0.504 | 0.07988 | -0.021 | -6.309
-12 | -0.529 | 0.07563 | -0.022 | -6.99
-11.5 | -0.542 | 0.06937 | -0.023 | -7.812
-11 | -0.546 | 0.06419 | -0.025 | -8.513
-10.5 | -0.546 | 0.05848 | -0.027 | -9.339
-10 | -0.544 | 0.05044 | -0.031 | -10.793
-9.5 | -0.641 | 0.0084 | -0.047 | -76.371
-9 | -0.62 | 0.00829 | -0.049 | -74.831
-8.5 | -0.591 | 0.00765 | -0.05 | -77.272
-8 | -0.556 | 0.00738 | -0.05 | -75.381
-7.5 | -0.517 | 0.00706 | -0.051 | -73.207
-7 | -0.473 | 0.00675 | -0.052 | -70.064
-6.5 | -0.425 | 0.00647 | -0.053 | -65.628
-6 | -0.374 | 0.00624 | -0.054 | -59.867
-5.5 | -0.32 | 0.00599 | -0.055 | -53.356
-5 | -0.263 | 0.00578 | -0.056 | -45.57
-4.5 | -0.205 | 0.00563 | -0.057 | -36.444
-4 | -0.146 | 0.00552 | -0.058 | -26.446
-3.5 | -0.085 | 0.00543 | -0.059 | -15.72
-3 | -0.024 | 0.00532 | -0.06 | -4.528
-2.5 | 0.038 | 0.00568 | -0.061 | 6.629
-2 | 0.1 | 0.00572 | -0.062 | 17.43
-1.5 | 0.162 | 0.00581 | -0.063 | 27.875
-1 | 0.224 | 0.00592 | -0.064 | 37.912
-0.5 | 0.287 | 0.00605 | -0.065 | 47.438
0 | 0.349 | 0.00543 | -0.066 | 64.287
0.5 | 0.411 | 0.00552 | -0.067 | 74.529
1 | 0.473 | 0.00563 | -0.068 | 84.038
1.5 | 0.535 | 0.00543 | -0.069 | 98.594
2 | 0.597 | 0.00554 | -0.07 | 107.749
2.5 | 0.656 | 0.00576 | -0.071 | 113.964
3 | 0.716 | 0.00646 | -0.072 | 110.834
3.5 | 0.774 | 0.00732 | -0.073 | 105.787
4 | 0.832 | 0.00766 | -0.074 | 108.577
4.5 | 0.889 | 0.00793 | -0.075 | 112.072
5 | 0.943 | 0.00824 | -0.076 | 114.514
5.5 | 0.996 | 0.00858 | -0.076 | 115.975
6 | 1.046 | 0.00895 | -0.077 | 116.782
6.5 | 1.093 | 0.00937 | -0.078 | 116.636
7 | 1.136 | 0.00982 | -0.079 | 115.783
7.5 | 1.173 | 0.01023 | -0.08 | 114.6
8 | 1.202 | 0.01072 | -0.081 | 112.12
8.5 | 1.225 | 0.01124 | -0.082 | 108.927
9 | 1.239 | 0.0118 | -0.083 | 105.022
9.5 | 1.245 | 0.01244 | -0.083 | 100.1
10 | 1.241 | 0.01333 | -0.084 | 93.123
10.5 | 1.228 | 0.01409 | -0.085 | 87.152
11 | 1.198 | 0.01502 | -0.086 | 79.744
11.5 | 1.149 | 0.01617 | -0.086 | 71.071
12 | 1.089 | 0.01723 | -0.087 | 63.169
12.5 | 1.014 | 0.01898 | -0.087 | 53.446
13 | 0.911 | 0.0258 | -0.085 | 35.299
13.5 | 0.707 | 0.09204 | -0.048 | 7.686
14 | 0.627 | 0.09958 | -0.046 | 6.301
14.5 | 0.544 | 0.10489 | -0.045 | 5.182

## 142. Re 18M Mach 0.25 (2)
BIGFOIL.COM POLAR EXPORT
NACA66-413 a=0.6
NACA66-413 a=0.6 |  |  |  | Cl Max: | 1.7239 | at alpha= | 18.5 | deg
XFOIL ncrit=9 |  |  |  | L/D Max: | 123.974 | at alpha= | 6 | deg
Re: | 18000000 |  |  | Cd Min: | 0.07912 | at alpha= | -18 | deg
Mach: | 0.25 |  |  | Cl=0 at alpha= | -2.9512 | deg
|  |  |  | @ Cl=0.1, Cd= | 0.0045345
|  |  |  | @ Cl=0.4, Cd= | 0.0038882
|  |  |  | @ Cl=0.6, Cd= | 0.0052253
alpha (deg) | Cl | Cd | Cm | Cl/Cd
-18 | -1.0252 | 0.07912 | -0.0877 | -12.9575
-17.5 | -1.0413 | 0.06673 | -0.0963 | -15.6047
-17 | -1.167 | 0.04214 | -0.1163 | -27.6934
-16.5 | -1.225 | 0.03307 | -0.1175 | -37.0426
-16 | -1.2825 | 0.02624 | -0.1126 | -48.8758
-15.5 | -1.3081 | 0.02218 | -0.1051 | -58.9766
-15 | -1.3192 | 0.01941 | -0.0959 | -67.965
-14.5 | -1.318 | 0.01659 | -0.0874 | -79.4454
-14 | -1.2804 | 0.0149 | -0.0829 | -85.9329
-13.5 | -1.2348 | 0.01357 | -0.0794 | -90.9948
-13 | -1.1825 | 0.01262 | -0.0767 | -93.7005
-12.5 | -1.1278 | 0.01181 | -0.0745 | -95.4953
-12 | -1.072 | 0.01107 | -0.0725 | -96.8383
-11.5 | -1.0153 | 0.0104 | -0.0709 | -97.625
-11 | -0.9582 | 0.00975 | -0.0694 | -98.2769
-10.5 | -0.9007 | 0.00913 | -0.0682 | -98.6528
-10 | -0.8437 | 0.00847 | -0.067 | -99.6104
-9.5 | -0.7855 | 0.00796 | -0.0662 | -98.6809
-9 | -0.7266 | 0.00753 | -0.0656 | -96.494
-8.5 | -0.667 | 0.00719 | -0.0652 | -92.7677
-8 | -0.607 | 0.0069 | -0.0651 | -87.971
-6.5 | -0.4272 | 0.00606 | -0.0653 | -70.495
-6 | -0.3676 | 0.00577 | -0.0655 | -63.7088
-5.5 | -0.3078 | 0.00552 | -0.0658 | -55.7609
-5 | -0.2475 | 0.00534 | -0.0663 | -46.3483
-4.5 | -0.1871 | 0.00519 | -0.0669 | -36.0501
-4 | -0.1268 | 0.00503 | -0.0675 | -25.2087
-3.5 | -0.0665 | 0.00485 | -0.0682 | -13.7113
-3 | -0.0059 | 0.00472 | -0.069 | -1.25
-2.5 | 0.0545 | 0.00461 | -0.0698 | 11.8221
-2 | 0.1148 | 0.00451 | -0.0707 | 25.4545
-1.5 | 0.1756 | 0.0044 | -0.0716 | 39.9091
-1 | 0.236 | 0.0043 | -0.0726 | 54.8837
-0.5 | 0.2963 | 0.00423 | -0.0735 | 70.0473
0 | 0.3556 | 0.00404 | -0.0743 | 88.0198
0.5 | 0.4141 | 0.00384 | -0.075 | 107.8385
1.5 | 0.5134 | 0.00428 | -0.0737 | 119.9533
2 | 0.5613 | 0.00477 | -0.0725 | 117.673
2.5 | 0.6106 | 0.00535 | -0.0714 | 114.1308
3 | 0.6605 | 0.00584 | -0.0704 | 113.0993
3.5 | 0.7099 | 0.0063 | -0.0692 | 112.6825
4 | 0.7603 | 0.00666 | -0.0681 | 114.1592
4.5 | 0.8126 | 0.00691 | -0.0674 | 117.5977
5 | 0.8641 | 0.00718 | -0.0665 | 120.3482
5.5 | 0.9142 | 0.00746 | -0.0653 | 122.5469
6 | 0.9608 | 0.00775 | -0.0633 | 123.9742
6.5 | 0.9951 | 0.00811 | -0.0587 | 122.7004
7 | 1.035 | 0.00849 | -0.0555 | 121.9081
7.5 | 1.0743 | 0.00896 | -0.0523 | 119.8996
8 | 1.1141 | 0.00948 | -0.0492 | 117.5211
8.5 | 1.1549 | 0.01002 | -0.0465 | 115.2595
9 | 1.1956 | 0.01058 | -0.0437 | 113.0057
9.5 | 1.2339 | 0.01127 | -0.0405 | 109.4854
10 | 1.271 | 0.01197 | -0.0372 | 106.1821
10.5 | 1.3189 | 0.01267 | -0.0362 | 104.0963
11 | 1.3577 | 0.01354 | -0.0334 | 100.2733
11.5 | 1.3932 | 0.01462 | -0.0302 | 95.2941
12 | 1.4309 | 0.01564 | -0.0274 | 91.4898
12.5 | 1.4654 | 0.01686 | -0.0242 | 86.9158
13 | 1.4962 | 0.01832 | -0.0207 | 81.6703
13.5 | 1.5288 | 0.01976 | -0.0175 | 77.3684
14 | 1.5558 | 0.02159 | -0.0139 | 72.0611
14.5 | 1.5842 | 0.02344 | -0.0105 | 67.5853
15 | 1.6172 | 0.02508 | -0.0077 | 64.4817
15.5 | 1.6393 | 0.02752 | -0.0041 | 59.5676
16 | 1.6605 | 0.03012 | -0.0008 | 55.1295
16.5 | 1.6818 | 0.0329 | 0.0023 | 51.1185
17 | 1.698 | 0.03617 | 0.0054 | 46.945
17.5 | 1.7124 | 0.03982 | 0.0081 | 43.0035
18 | 1.716 | 0.0446 | 0.0108 | 38.4753
18.5 | 1.7239 | 0.04934 | 0.0126 | 34.9392
19 | 1.7138 | 0.05614 | 0.0139 | 30.5273
19.5 | 1.7003 | 0.06396 | 0.0139 | 26.5838
20 | 1.6855 | 0.07257 | 0.0125 | 23.2259

## 143. Re 18M Mach 0.50 (1)
BIGFOIL.COM POLAR EXPORT
NACA66-413 a=0.6
NACA66-413 a=0.6 |  |  |  | Cl Max: | 1.232 | at alpha= | 20 | deg
JavaFoil+Calcfoil stall+Eppler ext transition |  |  |  | L/D Max: | 114.266 | at alpha= | 3 | deg
Re: | 18000000 |  |  | Cd Min: | 0.0054 | at alpha= | -2.5 | deg
Mach: | 0.5 |  |  | Cl=0 at alpha= | -2.8043 | deg
|  |  |  | @ Cl=0.1, Cd= | 0.0058371
|  |  |  | @ Cl=0.4, Cd= | 0.0055155
|  |  |  | @ Cl=0.6, Cd= | 0.0063553
alpha (deg) | Cl | Cd | Cm | Cl/Cd
-20 | -0.945 | 0.16654 | -0.02 | -5.672
-19.5 | -0.917 | 0.16053 | -0.02 | -5.711
-19 | -0.89 | 0.15196 | -0.021 | -5.857
-18.5 | -0.862 | 0.15038 | -0.021 | -5.733
-18 | -0.835 | 0.13917 | -0.021 | -6.001
-17.5 | -0.808 | 0.13208 | -0.022 | -6.12
-17 | -0.782 | 0.12425 | -0.022 | -6.296
-16.5 | -0.754 | 0.12088 | -0.023 | -6.241
-16 | -0.728 | 0.11103 | -0.023 | -6.556
-15.5 | -0.7 | 0.10621 | -0.024 | -6.595
-15 | -0.694 | 0.07612 | -0.03 | -9.112
-14.5 | -0.746 | 0.02301 | -0.04 | -32.41
-14 | -0.617 | 0.09631 | -0.024 | -6.405
-13.5 | -0.591 | 0.08814 | -0.025 | -6.7
-13 | -0.569 | 0.07464 | -0.029 | -7.629
-12.5 | -0.55 | 0.06327 | -0.033 | -8.686
-12 | -0.598 | 0.01588 | -0.046 | -37.676
-11.5 | -0.58 | 0.01171 | -0.048 | -49.558
-11 | -0.552 | 0.01042 | -0.049 | -52.984
-10.5 | -0.424 | 0.07182 | -0.025 | -5.897
-10 | -0.396 | 0.06301 | -0.026 | -6.29
-9.5 | -0.37 | 0.05664 | -0.028 | -6.533
-9 | -0.345 | 0.05084 | -0.032 | -6.781
-8.5 | -0.386 | 0.00878 | -0.055 | -43.897
-8 | -0.355 | 0.00837 | -0.056 | -42.414
-7.5 | -0.259 | 0.04847 | -0.028 | -5.337
-7 | -0.231 | 0.04476 | -0.028 | -5.164
-6.5 | -0.279 | 0.04107 | -0.03 | -6.788
-6 | -0.367 | 0.00713 | -0.061 | -51.384
-5.5 | -0.332 | 0.00667 | -0.062 | -49.859
-5 | -0.282 | 0.00631 | -0.063 | -44.751
-4.5 | -0.224 | 0.00603 | -0.064 | -37.14
-4 | -0.161 | 0.00582 | -0.065 | -27.624
-3.5 | -0.095 | 0.00571 | -0.066 | -16.57
-3 | -0.027 | 0.00552 | -0.067 | -4.853
-2.5 | 0.042 | 0.0054 | -0.068 | 7.768
-2 | 0.111 | 0.00592 | -0.07 | 18.775
-1.5 | 0.181 | 0.00579 | -0.071 | 31.226
-1 | 0.251 | 0.00589 | -0.072 | 42.553
-0.5 | 0.321 | 0.00578 | -0.073 | 55.545
0 | 0.39 | 0.00543 | -0.074 | 71.817
0.5 | 0.459 | 0.00602 | -0.075 | 76.235
1 | 0.527 | 0.00615 | -0.076 | 85.725
1.5 | 0.596 | 0.00634 | -0.077 | 94.01
2 | 0.664 | 0.0066 | -0.078 | 100.585
2.5 | 0.729 | 0.00686 | -0.079 | 106.225
3 | 0.794 | 0.00695 | -0.08 | 114.266
3.5 | 0.858 | 0.00837 | -0.081 | 102.523
4 | 0.92 | 0.00872 | -0.082 | 105.512
4.5 | 0.979 | 0.00915 | -0.083 | 107.041
5 | 1.034 | 0.0096 | -0.084 | 107.743
5.5 | 1.083 | 0.01016 | -0.085 | 106.627
6 | 1.123 | 0.01081 | -0.086 | 103.878
6.5 | 1.15 | 0.01147 | -0.087 | 100.278
7 | 1.155 | 0.01223 | -0.088 | 94.4
7.5 | 1.086 | 0.01318 | -0.089 | 82.408
8 | 0.717 | 0.01405 | -0.09 | 51.018
8.5 | 0.748 | 0.01509 | -0.091 | 49.571
9 | 0.644 | 0.05768 | -0.046 | 11.16
9.5 | 0.811 | 0.01602 | -0.092 | 50.623
10 | 0.842 | 0.01729 | -0.093 | 48.683
10.5 | 0.872 | 0.01846 | -0.094 | 47.245
11 | 0.898 | 0.0209 | -0.094 | 42.975
11.5 | 0.935 | 0.01933 | -0.096 | 48.359
12 | 0.964 | 0.02091 | -0.097 | 46.104
12.5 | 0.992 | 0.023 | -0.097 | 43.122
13 | 1.008 | 0.02873 | -0.097 | 35.093
13.5 | 0.905 | 0.08414 | -0.069 | 10.751
14 | 1.076 | 0.02799 | -0.099 | 38.455
14.5 | 1.097 | 0.03242 | -0.099 | 33.835
15 | 0.985 | 0.09827 | -0.072 | 10.022
15.5 | 0.997 | 0.11695 | -0.065 | 8.527
16 | 1.02 | 0.12688 | -0.064 | 8.039
16.5 | 1.049 | 0.13115 | -0.066 | 7.999
17 | 1.077 | 0.13693 | -0.068 | 7.868
17.5 | 1.097 | 0.15844 | -0.066 | 6.926
18 | 1.125 | 0.16196 | -0.068 | 6.948
18.5 | 1.153 | 0.16415 | -0.069 | 7.024
19 | 1.181 | 0.16847 | -0.072 | 7.012
19.5 | 1.205 | 0.18442 | -0.071 | 6.532
20 | 1.232 | 0.1908 | -0.073 | 6.456

## 144. Re 18M Mach 0.50 (2)
BIGFOIL.COM POLAR EXPORT
NACA66-413 a=0.6
NACA66-413 a=0.6 |  |  |  | Cl Max: | 1.2812 | at alpha= | 10 | deg
XFOIL ncrit=9 |  |  |  | L/D Max: | 162.732 | at alpha= | 1.5 | deg
Re: | 18000000 |  |  | Cd Min: | 0.23902 | at alpha= | -20 | deg
Mach: | 0.5 |  |  | Cl=0 at alpha= | -2.9907 | deg
|  |  |  | @ Cl=0.1, Cd= | 0.0046652
|  |  |  | @ Cl=0.4, Cd= | 0.0041277
|  |  |  | @ Cl=0.6, Cd= | 0.0037943
alpha (deg) | Cl | Cd | Cm | Cl/Cd
-20 | -0.5841 | 0.23902 | -0.0017 | -2.4437
-19 | -0.5445 | 0.22154 | -0.012 | -2.4578
-18.5 | -0.527 | 0.21204 | -0.0172 | -2.4854
-18 | -0.5064 | 0.20419 | -0.0222 | -2.48
-17.5 | -0.4912 | 0.19418 | -0.0276 | -2.5296
-17 | -0.4747 | 0.18503 | -0.0329 | -2.5655
-16.5 | -0.4545 | 0.17734 | -0.0378 | -2.5629
-16 | -0.4348 | 0.16963 | -0.0426 | -2.5632
-15.5 | -0.4194 | 0.16077 | -0.0478 | -2.6087
-15 | -0.4017 | 0.15274 | -0.0527 | -2.63
-14.5 | -0.3841 | 0.14491 | -0.0575 | -2.6506
-14 | -0.3649 | 0.13766 | -0.0621 | -2.6507
-13.5 | -0.3559 | 0.12816 | -0.0675 | -2.777
-13 | -0.3459 | 0.11932 | -0.0727 | -2.8989
-12.5 | -0.3372 | 0.11064 | -0.0779 | -3.0477
-12 | -0.3252 | 0.10286 | -0.0826 | -3.1616
-11.5 | -0.3106 | 0.0959 | -0.0868 | -3.2388
-11 | -0.3094 | 0.08697 | -0.092 | -3.5575
-10.5 | -0.3337 | 0.07467 | -0.0995 | -4.469
-10 | -0.3489 | 0.06438 | -0.1061 | -5.4194
-9.5 | -0.3436 | 0.05663 | -0.112 | -6.0675
-9 | -0.3736 | 0.04552 | -0.1209 | -8.2074
-8.5 | -0.4069 | 0.03922 | -0.1187 | -10.3748
-8 | -0.4451 | 0.03344 | -0.1107 | -13.3104
-7.5 | -0.4612 | 0.02645 | -0.1043 | -17.4367
-7 | -0.4704 | 0.01853 | -0.0969 | -25.3859
-6.5 | -0.4724 | 0.0098 | -0.0889 | -48.2041
-6 | -0.4229 | 0.00698 | -0.0844 | -60.5874
-5.5 | -0.3551 | 0.0062 | -0.0821 | -57.2742
-5 | -0.2841 | 0.00578 | -0.0809 | -49.1522
-4.5 | -0.2128 | 0.00548 | -0.0802 | -38.8321
-4 | -0.1417 | 0.00525 | -0.0801 | -26.9905
-3.5 | -0.0712 | 0.00504 | -0.0802 | -14.127
-3 | -0.0013 | 0.00484 | -0.0805 | -0.2686
-2 | 0.1378 | 0.0046 | -0.0819 | 29.9565
-1.5 | 0.2071 | 0.00447 | -0.0828 | 46.3311
-1 | 0.2765 | 0.00436 | -0.0838 | 63.4174
-0.5 | 0.3454 | 0.00428 | -0.0849 | 80.7009
0 | 0.4135 | 0.00409 | -0.0858 | 101.1002
0.5 | 0.48 | 0.00381 | -0.0866 | 125.9843
1 | 0.5449 | 0.0034 | -0.0872 | 160.2647
1.5 | 0.5956 | 0.00366 | -0.0854 | 162.7322
2 | 0.6336 | 0.00482 | -0.0808 | 131.4523
2.5 | 0.6787 | 0.00554 | -0.0773 | 122.509
3 | 0.7143 | 0.00631 | -0.0717 | 113.2013
3.5 | 0.7336 | 0.00698 | -0.0627 | 105.1003
4 | 0.7653 | 0.00776 | -0.0565 | 98.6211
4.5 | 0.812 | 0.00831 | -0.053 | 97.7136
5 | 0.86 | 0.0089 | -0.0498 | 96.6292
5.5 | 0.9089 | 0.00954 | -0.0466 | 95.2725
6 | 0.9564 | 0.01026 | -0.043 | 93.2164
6.5 | 1.0047 | 0.01102 | -0.0395 | 91.1706
7 | 1.0535 | 0.01184 | -0.0358 | 88.978
7.5 | 1.1002 | 0.01277 | -0.0317 | 86.1551
8 | 1.1465 | 0.0138 | -0.0273 | 83.0797
8.5 | 1.1936 | 0.01487 | -0.0228 | 80.269
9 | 1.2367 | 0.01615 | -0.0174 | 76.5759
10 | 1.2812 | 0.0235 | -0.0062 | 54.5191
10.5 | 1.2528 | 0.02815 | 0.0063 | 44.5044
11 | 1.2275 | 0.03492 | 0.0143 | 35.1518
11.5 | 1.1882 | 0.04353 | 0.0197 | 27.2961
12 | 1.1521 | 0.05281 | 0.022 | 21.8159
12.5 | 1.1135 | 0.06377 | 0.0211 | 17.4612
13 | 1.0766 | 0.07633 | 0.0166 | 14.1045
13.5 | 1.0458 | 0.09003 | 0.009 | 11.6161
14 | 1.0186 | 0.10523 | -0.0011 | 9.6797
14.5 | 1.0007 | 0.12035 | -0.0115 | 8.3149
15 | 0.9899 | 0.13483 | -0.0204 | 7.3418

## 145. Re 20M Mach 0.00 (1)
BIGFOIL.COM POLAR EXPORT
NACA66-413 a=0.6
NACA66-413 a=0.6 |  |  |  | Cl Max: | 1.293 | at alpha= | 11 | deg
JavaFoil+Calcfoil stall+Eppler ext transition |  |  |  | L/D Max: | 121.99 | at alpha= | 7 | deg
Re: | 20000000 |  |  | Cd Min: | 0.00541 | at alpha= | -4 | deg
Mach: | 0 |  |  | Cl=0 at alpha= | -2.8051 | deg
|  |  |  | @ Cl=0.1, Cd= | 0.0057555
|  |  |  | @ Cl=0.4, Cd= | 0.005551
|  |  |  | @ Cl=0.6, Cd= | 0.0058065
alpha (deg) | Cl | Cd | Cm | Cl/Cd
-16.5 | -0.537 | 0.12195 | -0.017 | -4.4
-16 | -0.555 | 0.11633 | -0.017 | -4.773
-15.5 | -0.573 | 0.10833 | -0.018 | -5.292
-15 | -0.59 | 0.10068 | -0.019 | -5.863
-14.5 | -0.606 | 0.09373 | -0.02 | -6.462
-14 | -0.62 | 0.08562 | -0.022 | -7.244
-13.5 | -0.631 | 0.08005 | -0.023 | -7.887
-13 | -0.64 | 0.07372 | -0.024 | -8.686
-12.5 | -0.644 | 0.06972 | -0.025 | -9.234
-12 | -0.645 | 0.06276 | -0.027 | -10.274
-11.5 | -0.76 | 0.00983 | -0.042 | -77.289
-11 | -0.746 | 0.0091 | -0.043 | -81.95
-10.5 | -0.729 | 0.00866 | -0.044 | -84.21
-10 | -0.703 | 0.00816 | -0.045 | -86.131
-9.5 | -0.672 | 0.00779 | -0.046 | -86.328
-9 | -0.638 | 0.00746 | -0.047 | -85.464
-8.5 | -0.6 | 0.00724 | -0.048 | -82.942
-8 | -0.559 | 0.00697 | -0.049 | -80.181
-7.5 | -0.515 | 0.00668 | -0.05 | -77.006
-7 | -0.467 | 0.00646 | -0.051 | -72.33
-6.5 | -0.418 | 0.0062 | -0.052 | -67.423
-6 | -0.366 | 0.00598 | -0.053 | -61.227
-5.5 | -0.312 | 0.00577 | -0.054 | -54.059
-5 | -0.256 | 0.00565 | -0.055 | -45.423
-4.5 | -0.2 | 0.00553 | -0.055 | -36.126
-4 | -0.142 | 0.00541 | -0.056 | -26.186
-3.5 | -0.083 | 0.00563 | -0.057 | -14.712
-3 | -0.023 | 0.00568 | -0.058 | -4.113
-2.5 | 0.036 | 0.00572 | -0.059 | 6.381
-2 | 0.097 | 0.00575 | -0.06 | 16.794
-1.5 | 0.157 | 0.00586 | -0.061 | 26.779
-1 | 0.217 | 0.00594 | -0.062 | 36.588
-0.5 | 0.278 | 0.00606 | -0.063 | 45.875
0 | 0.339 | 0.00577 | -0.064 | 58.643
0.5 | 0.398 | 0.00555 | -0.065 | 71.773
1 | 0.459 | 0.00558 | -0.066 | 82.212
1.5 | 0.519 | 0.00573 | -0.067 | 90.475
2 | 0.578 | 0.00589 | -0.068 | 98.257
2.5 | 0.636 | 0.00567 | -0.069 | 112.229
3 | 0.694 | 0.00581 | -0.07 | 119.441
3.5 | 0.752 | 0.00725 | -0.071 | 103.728
4 | 0.808 | 0.00727 | -0.072 | 111.157
4.5 | 0.864 | 0.00754 | -0.072 | 114.468
5 | 0.917 | 0.00781 | -0.073 | 117.505
5.5 | 0.97 | 0.0081 | -0.074 | 119.725
6 | 1.02 | 0.00842 | -0.075 | 121.178
6.5 | 1.068 | 0.00878 | -0.076 | 121.664
7 | 1.114 | 0.00913 | -0.077 | 121.99
7.5 | 1.154 | 0.00951 | -0.078 | 121.377
8 | 1.19 | 0.00988 | -0.079 | 120.406
8.5 | 1.221 | 0.01033 | -0.079 | 118.162
9 | 1.247 | 0.01079 | -0.08 | 115.556
9.5 | 1.268 | 0.01122 | -0.081 | 112.99
10 | 1.283 | 0.01191 | -0.082 | 107.7
10.5 | 1.292 | 0.01256 | -0.083 | 102.879
11 | 1.293 | 0.01321 | -0.083 | 97.86
11.5 | 1.282 | 0.01389 | -0.084 | 92.306
12 | 1.266 | 0.01459 | -0.085 | 86.749
12.5 | 1.243 | 0.01556 | -0.086 | 79.867
13 | 1.214 | 0.01665 | -0.086 | 72.916
13.5 | 1.181 | 0.01751 | -0.087 | 67.453
14 | 1.141 | 0.01945 | -0.087 | 58.636
14.5 | 1.102 | 0.02029 | -0.088 | 54.288
15 | 1.054 | 0.02296 | -0.088 | 45.891
15.5 | 0.993 | 0.02994 | -0.087 | 33.158
16 | 0.839 | 0.09341 | -0.064 | 8.987

## 146. Re 20M Mach 0.00 (2)
BIGFOIL.COM POLAR EXPORT
NACA66-413 a=0.6
NACA66-413 a=0.6 |  |  |  | Cl Max: | 1.8192 | at alpha= | 20 | deg
XFOIL ncrit=9 |  |  |  | L/D Max: | 131.796 | at alpha= | 7.5 | deg
Re: | 20000000 |  |  | Cd Min: | 0.04061 | at alpha= | 20 | deg
Mach: | 0 |  |  | Cl=0 at alpha= | -2.9371 | deg
|  |  |  | @ Cl=0.1, Cd= | 0.0044284
|  |  |  | @ Cl=0.4, Cd= | 0.0041374
|  |  |  | @ Cl=0.6, Cd= | 0.0053808
alpha (deg) | Cl | Cd | Cm | Cl/Cd
-20 | -1.5533 | 0.0251 | -0.0928 | -61.8845
-19.5 | -1.554 | 0.02235 | -0.0888 | -69.5302
-19 | -1.5413 | 0.02057 | -0.0852 | -74.9295
-18.5 | -1.537 | 0.01854 | -0.0799 | -82.9018
-18 | -1.5292 | 0.01687 | -0.0741 | -90.6461
-17.5 | -1.512 | 0.01592 | -0.0685 | -94.9749
-17 | -1.4794 | 0.01509 | -0.0656 | -98.0384
-16.5 | -1.4427 | 0.01418 | -0.0634 | -101.7419
-16 | -1.4048 | 0.01318 | -0.0614 | -106.5857
-15.5 | -1.3611 | 0.01249 | -0.0602 | -108.9752
-15 | -1.3148 | 0.0119 | -0.0593 | -110.4874
-14.5 | -1.2671 | 0.01136 | -0.0586 | -111.5405
-14 | -1.2182 | 0.01086 | -0.0581 | -112.1731
-13.5 | -1.1683 | 0.01038 | -0.0577 | -112.553
-13 | -1.1175 | 0.00992 | -0.0574 | -112.6512
-12.5 | -1.066 | 0.00949 | -0.0573 | -112.3288
-12 | -1.0138 | 0.0091 | -0.0572 | -111.4066
-11.5 | -0.961 | 0.00872 | -0.0573 | -110.2064
-11 | -0.9076 | 0.00835 | -0.0573 | -108.6946
-10.5 | -0.8547 | 0.0079 | -0.0573 | -108.1899
-10 | -0.801 | 0.0075 | -0.0575 | -106.8
-9.5 | -0.7463 | 0.00719 | -0.0578 | -103.7969
-9 | -0.6909 | 0.00693 | -0.0582 | -99.697
-8.5 | -0.6352 | 0.00669 | -0.0586 | -94.9477
-8 | -0.5792 | 0.00646 | -0.0591 | -89.6594
-7.5 | -0.5228 | 0.00623 | -0.0597 | -83.9165
-6.5 | -0.4097 | 0.00576 | -0.0608 | -71.1285
-6 | -0.3532 | 0.00551 | -0.0614 | -64.1016
-5.5 | -0.296 | 0.00533 | -0.0621 | -55.5347
-5 | -0.2385 | 0.00518 | -0.0628 | -46.0425
-4.5 | -0.1809 | 0.00504 | -0.0636 | -35.8929
-4 | -0.1233 | 0.00488 | -0.0643 | -25.2664
-3.5 | -0.0654 | 0.00473 | -0.0652 | -13.8266
-3 | -0.0073 | 0.00462 | -0.066 | -1.5801
-2.5 | 0.0507 | 0.00453 | -0.0669 | 11.1921
-2 | 0.1089 | 0.00441 | -0.0678 | 24.6939
-1.5 | 0.1673 | 0.00432 | -0.0687 | 38.7269
-1 | 0.2253 | 0.00425 | -0.0696 | 53.0118
-0.5 | 0.2833 | 0.00419 | -0.0705 | 67.6134
0 | 0.3402 | 0.00407 | -0.0712 | 83.5872
0.5 | 0.395 | 0.00412 | -0.0716 | 95.8738
1 | 0.4467 | 0.0043 | -0.0716 | 103.8837
1.5 | 0.4918 | 0.00477 | -0.0705 | 103.1027
2 | 0.5408 | 0.00482 | -0.07 | 112.1992
2.5 | 0.5908 | 0.00531 | -0.0695 | 111.2618
3 | 0.6415 | 0.0057 | -0.069 | 112.5439
3.5 | 0.6915 | 0.00611 | -0.0684 | 113.1751
4 | 0.7426 | 0.00641 | -0.0681 | 115.8502
4.5 | 0.7947 | 0.00664 | -0.0679 | 119.6837
5 | 0.8466 | 0.00685 | -0.0677 | 123.5912
5.5 | 0.8974 | 0.0071 | -0.0673 | 126.3944
6 | 0.9476 | 0.00735 | -0.0668 | 128.9252
6.5 | 0.9957 | 0.00766 | -0.0659 | 129.9869
7 | 1.0432 | 0.00793 | -0.0649 | 131.5511
7.5 | 1.086 | 0.00824 | -0.0629 | 131.7961
8 | 1.1178 | 0.0086 | -0.0587 | 129.9767
8.5 | 1.1543 | 0.009 | -0.0556 | 128.2556
9 | 1.1925 | 0.00941 | -0.053 | 126.7269
9.5 | 1.2298 | 0.00989 | -0.0504 | 124.3478
10 | 1.2659 | 0.01044 | -0.0477 | 121.2548
10.5 | 1.3009 | 0.01102 | -0.0449 | 118.049
11 | 1.3413 | 0.01155 | -0.0434 | 116.1299
11.5 | 1.3793 | 0.01223 | -0.0415 | 112.78
12 | 1.4149 | 0.013 | -0.0392 | 108.8385
12.5 | 1.4485 | 0.01389 | -0.0368 | 104.2837
13 | 1.4815 | 0.01483 | -0.0344 | 99.8989
13.5 | 1.5143 | 0.01582 | -0.0321 | 95.7206
14 | 1.5426 | 0.01708 | -0.0294 | 90.3162
14.5 | 1.5729 | 0.01827 | -0.027 | 86.092
15 | 1.6034 | 0.01946 | -0.0248 | 82.3947
15.5 | 1.6324 | 0.02077 | -0.0227 | 78.5941
16 | 1.6606 | 0.0222 | -0.0205 | 74.8018
16.5 | 1.6836 | 0.02399 | -0.018 | 70.1792
17 | 1.7038 | 0.02605 | -0.0154 | 65.405
17.5 | 1.7264 | 0.02801 | -0.0132 | 61.6351
18.5 | 1.7682 | 0.03241 | -0.0093 | 54.5572
19 | 1.7856 | 0.03499 | -0.0074 | 51.0317
19.5 | 1.8032 | 0.03768 | -0.0058 | 47.8556
20 | 1.8192 | 0.04061 | -0.0044 | 44.7968

## 147. Re 20M Mach 0.10 (1)
BIGFOIL.COM POLAR EXPORT
NACA66-413 a=0.6
NACA66-413 a=0.6 |  |  |  | Cl Max: | 1.286 | at alpha= | 10.5 | deg
JavaFoil+Calcfoil stall+Eppler ext transition |  |  |  | L/D Max: | 121.204 | at alpha= | 7 | deg
Re: | 20000000 |  |  | Cd Min: | 0.00544 | at alpha= | -4 | deg
Mach: | 0.1 |  |  | Cl=0 at alpha= | -2.8083 | deg
|  |  |  | @ Cl=0.1, Cd= | 0.0057934
|  |  |  | @ Cl=0.4, Cd= | 0.0056
|  |  |  | @ Cl=0.6, Cd= | 0.0058681
alpha (deg) | Cl | Cd | Cm | Cl/Cd
-16.5 | -0.496 | 0.12695 | -0.016 | -3.906
-16 | -0.518 | 0.11718 | -0.017 | -4.419
-15.5 | -0.539 | 0.11095 | -0.018 | -4.858
-15 | -0.559 | 0.10241 | -0.019 | -5.462
-14.5 | -0.578 | 0.09622 | -0.019 | -6.004
-14 | -0.595 | 0.0882 | -0.021 | -6.747
-13.5 | -0.608 | 0.08446 | -0.021 | -7.194
-13 | -0.621 | 0.07609 | -0.023 | -8.164
-12.5 | -0.628 | 0.07213 | -0.024 | -8.704
-12 | -0.63 | 0.06651 | -0.025 | -9.466
-11.5 | -0.738 | 0.01133 | -0.041 | -65.14
-11 | -0.735 | 0.00935 | -0.043 | -78.679
-10.5 | -0.723 | 0.008 | -0.044 | -90.31
-10 | -0.699 | 0.00825 | -0.045 | -84.703
-9.5 | -0.67 | 0.0079 | -0.046 | -84.762
-9 | -0.636 | 0.00755 | -0.047 | -84.349
-8.5 | -0.6 | 0.00729 | -0.048 | -82.305
-8 | -0.559 | 0.007 | -0.049 | -79.85
-7.5 | -0.515 | 0.00674 | -0.05 | -76.47
-7 | -0.469 | 0.00651 | -0.051 | -72.011
-6.5 | -0.419 | 0.00623 | -0.052 | -67.284
-6 | -0.367 | 0.00602 | -0.053 | -60.99
-5.5 | -0.313 | 0.0058 | -0.054 | -54.006
-5 | -0.258 | 0.00567 | -0.055 | -45.442
-4.5 | -0.2 | 0.00555 | -0.056 | -36.127
-4 | -0.142 | 0.00544 | -0.057 | -26.146
-3.5 | -0.083 | 0.00559 | -0.058 | -14.883
-3 | -0.023 | 0.00568 | -0.059 | -4.135
-2.5 | 0.037 | 0.00575 | -0.06 | 6.375
-2 | 0.097 | 0.00579 | -0.061 | 16.759
-1.5 | 0.158 | 0.00586 | -0.062 | 26.895
-1 | 0.218 | 0.00595 | -0.062 | 36.708
-0.5 | 0.279 | 0.00608 | -0.063 | 45.967
0 | 0.34 | 0.00556 | -0.064 | 61.168
0.5 | 0.4 | 0.0056 | -0.065 | 71.551
1 | 0.461 | 0.00563 | -0.066 | 81.92
1.5 | 0.521 | 0.00578 | -0.067 | 90.155
2 | 0.581 | 0.00595 | -0.068 | 97.767
2.5 | 0.639 | 0.0057 | -0.069 | 112.09
3 | 0.698 | 0.00579 | -0.07 | 120.536
3.5 | 0.755 | 0.00728 | -0.071 | 103.782
4 | 0.812 | 0.00733 | -0.072 | 110.845
4.5 | 0.867 | 0.00758 | -0.073 | 114.443
5 | 0.921 | 0.00785 | -0.074 | 117.369
5.5 | 0.974 | 0.00816 | -0.075 | 119.321
6 | 1.024 | 0.00848 | -0.075 | 120.703
6.5 | 1.072 | 0.00885 | -0.076 | 121.106
7 | 1.117 | 0.00922 | -0.077 | 121.204
7.5 | 1.157 | 0.0096 | -0.078 | 120.605
8 | 1.192 | 0.01 | -0.079 | 119.267
8.5 | 1.222 | 0.01043 | -0.08 | 117.243
9 | 1.247 | 0.01089 | -0.081 | 114.487
9.5 | 1.266 | 0.01136 | -0.081 | 111.447
10 | 1.279 | 0.01205 | -0.082 | 106.182
10.5 | 1.286 | 0.01272 | -0.083 | 101.059
11 | 1.283 | 0.01341 | -0.084 | 95.69
11.5 | 1.269 | 0.01411 | -0.085 | 89.951
12 | 1.247 | 0.01503 | -0.085 | 83.017
12.5 | 1.22 | 0.01587 | -0.086 | 76.851
13 | 1.185 | 0.0169 | -0.087 | 70.156
13.5 | 1.147 | 0.01798 | -0.087 | 63.774
14 | 1.102 | 0.01945 | -0.088 | 56.692
14.5 | 1.053 | 0.02165 | -0.088 | 48.63
15 | 0.998 | 0.02502 | -0.088 | 39.903
15.5 | 0.821 | 0.09545 | -0.06 | 8.601

## 148. Re 20M Mach 0.10 (2)
BIGFOIL.COM POLAR EXPORT
NACA66-413 a=0.6
NACA66-413 a=0.6 |  |  |  | Cl Max: | 1.8153 | at alpha= | 20 | deg
XFOIL ncrit=9 |  |  |  | L/D Max: | 131.115 | at alpha= | 7 | deg
Re: | 20000000 |  |  | Cd Min: | 0.0433 | at alpha= | 20 | deg
Mach: | 0.1 |  |  | Cl=0 at alpha= | -2.9384 | deg
|  |  |  | @ Cl=0.1, Cd= | 0.0044301
|  |  |  | @ Cl=0.4, Cd= | 0.0040975
|  |  |  | @ Cl=0.6, Cd= | 0.00536
alpha (deg) | Cl | Cd | Cm | Cl/Cd
-20 | -1.4783 | 0.03224 | -0.1021 | -45.853
-19.5 | -1.5021 | 0.02719 | -0.0991 | -55.2446
-19 | -1.5012 | 0.0243 | -0.0956 | -61.7778
-18.5 | -1.5054 | 0.02145 | -0.0906 | -70.1818
-18 | -1.4959 | 0.01955 | -0.0858 | -76.5166
-17.5 | -1.4913 | 0.01764 | -0.0794 | -84.5408
-17 | -1.4871 | 0.01605 | -0.0718 | -92.6542
-16.5 | -1.4515 | 0.0151 | -0.069 | -96.1258
-16 | -1.4126 | 0.01416 | -0.0667 | -99.7599
-15.5 | -1.3728 | 0.01313 | -0.0645 | -104.5545
-15 | -1.3279 | 0.01237 | -0.063 | -107.3484
-14.5 | -1.2799 | 0.01174 | -0.0619 | -109.0204
-14 | -1.2306 | 0.01118 | -0.0611 | -110.0716
-13.5 | -1.18 | 0.01066 | -0.0604 | -110.6942
-13 | -1.1286 | 0.01016 | -0.0599 | -111.0827
-12.5 | -1.0763 | 0.0097 | -0.0595 | -110.9588
-12 | -1.0234 | 0.00927 | -0.0592 | -110.3991
-11.5 | -0.9699 | 0.00888 | -0.059 | -109.223
-11 | -0.9158 | 0.00848 | -0.0589 | -107.9953
-10.5 | -0.8618 | 0.00804 | -0.0588 | -107.1891
-10 | -0.8076 | 0.00762 | -0.0588 | -105.9843
-9.5 | -0.7525 | 0.00727 | -0.0589 | -103.5076
-9 | -0.6965 | 0.00699 | -0.0592 | -99.6423
-8.5 | -0.6402 | 0.00674 | -0.0595 | -94.9852
-8 | -0.5836 | 0.0065 | -0.06 | -89.7846
-7.5 | -0.5267 | 0.00626 | -0.0604 | -84.1374
-7 | -0.4696 | 0.00603 | -0.0609 | -77.8773
-6.5 | -0.4125 | 0.00579 | -0.0615 | -71.2435
-6 | -0.3555 | 0.00554 | -0.062 | -64.1697
-5.5 | -0.2979 | 0.00534 | -0.0626 | -55.7865
-5 | -0.24 | 0.00519 | -0.0633 | -46.2428
-4.5 | -0.1819 | 0.00505 | -0.0641 | -36.0198
-4 | -0.1239 | 0.00489 | -0.0648 | -25.3374
-3.5 | -0.0656 | 0.00473 | -0.0656 | -13.8689
-3 | -0.0072 | 0.00463 | -0.0665 | -1.5551
-2.5 | 0.0512 | 0.00453 | -0.0673 | 11.3024
-2 | 0.1098 | 0.00441 | -0.0682 | 24.898
-1.5 | 0.1685 | 0.00432 | -0.0692 | 39.0046
-1 | 0.2269 | 0.00425 | -0.07 | 53.3882
-0.5 | 0.2853 | 0.00419 | -0.0709 | 68.0907
0 | 0.3425 | 0.00407 | -0.0717 | 84.1523
0.5 | 0.3977 | 0.00409 | -0.0721 | 97.2372
1 | 0.4498 | 0.00426 | -0.0721 | 105.5869
1.5 | 0.4947 | 0.00475 | -0.0709 | 104.1474
2 | 0.5439 | 0.00481 | -0.0704 | 113.0769
2.5 | 0.5938 | 0.00531 | -0.0698 | 111.8267
3 | 0.6446 | 0.00572 | -0.0693 | 112.6923
3.5 | 0.6945 | 0.00614 | -0.0686 | 113.1107
4 | 0.7459 | 0.00644 | -0.0682 | 115.823
4.5 | 0.7981 | 0.00667 | -0.068 | 119.6552
5 | 0.8501 | 0.00689 | -0.0677 | 123.3817
5.5 | 0.901 | 0.00713 | -0.0672 | 126.3675
6 | 0.9511 | 0.00739 | -0.0665 | 128.7009
6.5 | 0.999 | 0.0077 | -0.0655 | 129.7403
7 | 1.0463 | 0.00798 | -0.0643 | 131.1153
7.5 | 1.0834 | 0.00829 | -0.061 | 130.6876
8 | 1.1173 | 0.0087 | -0.0571 | 128.4253
8.5 | 1.1549 | 0.00911 | -0.0542 | 126.7728
9 | 1.1935 | 0.00954 | -0.0516 | 125.1048
9.5 | 1.2309 | 0.01006 | -0.0489 | 122.3559
10 | 1.2672 | 0.01064 | -0.0462 | 119.0977
10.5 | 1.3027 | 0.01123 | -0.0433 | 116.0018
11 | 1.3463 | 0.01176 | -0.0422 | 114.4813
11.5 | 1.3828 | 0.0125 | -0.0399 | 110.624
12 | 1.4173 | 0.01336 | -0.0373 | 106.0853
12.5 | 1.4512 | 0.0143 | -0.0348 | 101.4825
13 | 1.486 | 0.01522 | -0.0325 | 97.6347
13.5 | 1.5176 | 0.01633 | -0.03 | 92.9333
14 | 1.5458 | 0.01765 | -0.0271 | 87.5807
14.5 | 1.574 | 0.01903 | -0.0243 | 82.7115
15 | 1.6084 | 0.02008 | -0.0225 | 80.0996
15.5 | 1.6363 | 0.02155 | -0.02 | 75.9304
16 | 1.6614 | 0.02325 | -0.0174 | 71.4581
16.5 | 1.6828 | 0.02527 | -0.0146 | 66.5928
18.5 | 1.7699 | 0.03406 | -0.006 | 51.9642
19 | 1.7853 | 0.03699 | -0.004 | 48.2644
19.5 | 1.801 | 0.04003 | -0.0023 | 44.9913
20 | 1.8153 | 0.0433 | -0.0009 | 41.9238

## 149. Re 20M Mach 0.25 (1)
BIGFOIL.COM POLAR EXPORT
NACA66-413 a=0.6
NACA66-413 a=0.6 |  |  |  | Cl Max: | 1.246 | at alpha= | 9.5 | deg
JavaFoil+Calcfoil stall+Eppler ext transition |  |  |  | L/D Max: | 118.639 | at alpha= | 6 | deg
Re: | 20000000 |  |  | Cd Min: | 0.00551 | at alpha= | -4 | deg
Mach: | 0.25 |  |  | Cl=0 at alpha= | -2.8064 | deg
|  |  |  | @ Cl=0.1, Cd= | 0.00584
|  |  |  | @ Cl=0.4, Cd= | 0.0056194
|  |  |  | @ Cl=0.6, Cd= | 0.10439
alpha (deg) | Cl | Cd | Cm | Cl/Cd
-14.5 | -0.327 | 0.10896 | -0.018 | -2.997
-14 | -0.379 | 0.10113 | -0.019 | -3.75
-13.5 | -0.427 | 0.09299 | -0.019 | -4.588
-13 | -0.469 | 0.08408 | -0.021 | -5.577
-12.5 | -0.504 | 0.07968 | -0.021 | -6.327
-12 | -0.529 | 0.07523 | -0.022 | -7.028
-11.5 | -0.542 | 0.06889 | -0.023 | -7.869
-11 | -0.547 | 0.06351 | -0.025 | -8.611
-10.5 | -0.548 | 0.05718 | -0.028 | -9.576
-10 | -0.564 | 0.03781 | -0.036 | -14.917
-9.5 | -0.643 | 0.00772 | -0.048 | -83.205
-9 | -0.62 | 0.00806 | -0.049 | -76.964
-8.5 | -0.591 | 0.00759 | -0.05 | -77.938
-8 | -0.556 | 0.00722 | -0.05 | -77.088
-7.5 | -0.517 | 0.00694 | -0.051 | -74.429
-7 | -0.473 | 0.00666 | -0.052 | -70.951
-6.5 | -0.425 | 0.00638 | -0.053 | -66.525
-6 | -0.374 | 0.00614 | -0.054 | -60.806
-5.5 | -0.32 | 0.00592 | -0.055 | -53.986
-5 | -0.263 | 0.00572 | -0.056 | -46.027
-4.5 | -0.205 | 0.00559 | -0.057 | -36.722
-4 | -0.146 | 0.00551 | -0.058 | -26.452
-3.5 | -0.085 | 0.00554 | -0.059 | -15.426
-3 | -0.024 | 0.00574 | -0.06 | -4.2
-2.5 | 0.038 | 0.00577 | -0.061 | 6.522
-2 | 0.1 | 0.00584 | -0.062 | 17.074
-1.5 | 0.162 | 0.00588 | -0.063 | 27.525
-1 | 0.224 | 0.00603 | -0.064 | 37.219
-0.5 | 0.287 | 0.00615 | -0.065 | 46.674
0 | 0.349 | 0.00557 | -0.066 | 62.708
0.5 | 0.411 | 0.00563 | -0.067 | 73.005
1 | 0.473 | 0.00567 | -0.068 | 83.55
1.5 | 0.535 | 0.00585 | -0.069 | 91.486
2 | 0.597 | 0.00564 | -0.07 | 105.811
2.5 | 0.656 | 0.00579 | -0.071 | 113.428
3 | 0.716 | 0.00657 | -0.072 | 109.027
3.5 | 0.775 | 0.00745 | -0.073 | 103.956
4 | 0.833 | 0.00755 | -0.074 | 110.331
4.5 | 0.889 | 0.00781 | -0.075 | 113.773
5 | 0.944 | 0.00813 | -0.076 | 116.088
5.5 | 0.996 | 0.00842 | -0.077 | 118.304
6 | 1.046 | 0.00882 | -0.077 | 118.639
6.5 | 1.093 | 0.00922 | -0.078 | 118.522
7 | 1.137 | 0.00964 | -0.079 | 117.967
7.5 | 1.173 | 0.01004 | -0.08 | 116.838
8 | 1.203 | 0.01052 | -0.081 | 114.382
8.5 | 1.225 | 0.01103 | -0.082 | 111.057
9 | 1.24 | 0.0116 | -0.083 | 106.94
9.5 | 1.246 | 0.0122 | -0.084 | 102.162
10 | 1.242 | 0.01307 | -0.084 | 95.052
10.5 | 1.228 | 0.0139 | -0.085 | 88.339
11 | 1.199 | 0.01472 | -0.086 | 81.422
11.5 | 1.15 | 0.01586 | -0.087 | 72.489
12 | 1.089 | 0.01696 | -0.087 | 64.234
12.5 | 1.014 | 0.01877 | -0.088 | 54.029
13 | 0.921 | 0.02293 | -0.087 | 40.167
13.5 | 0.708 | 0.0909 | -0.048 | 7.788
14 | 0.628 | 0.09937 | -0.046 | 6.315
14.5 | 0.544 | 0.10439 | -0.046 | 5.208

## 150. Re 20M Mach 0.25 (2)
BIGFOIL.COM POLAR EXPORT
NACA66-413 a=0.6
NACA66-413 a=0.6 |  |  |  | Cl Max: | 1.7394 | at alpha= | 18.5 | deg
XFOIL ncrit=9 |  |  |  | L/D Max: | 126.327 | at alpha= | 6 | deg
Re: | 20000000 |  |  | Cd Min: | 0.20346 | at alpha= | -20 | deg
Mach: | 0.25 |  |  | Cl=0 at alpha= | -2.9471 | deg
|  |  |  | @ Cl=0.1, Cd= | 0.0044514
|  |  |  | @ Cl=0.4, Cd= | 0.0040067
|  |  |  | @ Cl=0.6, Cd= | 0.0052138
alpha (deg) | Cl | Cd | Cm | Cl/Cd
-20 | -0.5884 | 0.20346 | -0.0077 | -2.892
-19.5 | -0.573 | 0.19652 | -0.0124 | -2.9157
-19 | -0.5782 | 0.18322 | -0.0191 | -3.1558
-18.5 | -0.5657 | 0.17561 | -0.024 | -3.2213
-18 | -1.0492 | 0.07507 | -0.0908 | -13.9763
-17.5 | -1.0352 | 0.06781 | -0.0953 | -15.2662
-17 | -1.174 | 0.04144 | -0.1168 | -28.3301
-16.5 | -1.2334 | 0.03248 | -0.1175 | -37.9741
-16 | -1.2971 | 0.02545 | -0.112 | -50.9666
-15.5 | -1.3206 | 0.02162 | -0.1042 | -61.0823
-15 | -1.3291 | 0.01908 | -0.0948 | -69.6593
-14.5 | -1.3231 | 0.01631 | -0.0868 | -81.122
-14 | -1.2872 | 0.01448 | -0.0822 | -88.895
-13.5 | -1.2416 | 0.0131 | -0.0786 | -94.7786
-13 | -1.1884 | 0.01219 | -0.076 | -97.4897
-12.5 | -1.1329 | 0.01142 | -0.0738 | -99.2032
-12 | -1.0765 | 0.01072 | -0.072 | -100.4198
-11.5 | -1.0193 | 0.01007 | -0.0704 | -101.2214
-11 | -0.9616 | 0.00946 | -0.069 | -101.649
-10.5 | -0.9031 | 0.00893 | -0.0679 | -101.131
-10 | -0.8453 | 0.00834 | -0.0668 | -101.3549
-9.5 | -0.7871 | 0.00783 | -0.0659 | -100.5236
-9 | -0.7284 | 0.00737 | -0.0653 | -98.8331
-8.5 | -0.6687 | 0.00703 | -0.065 | -95.1209
-8 | -0.6085 | 0.00674 | -0.0648 | -90.2819
-7.5 | -0.5484 | 0.00646 | -0.0648 | -84.8916
-7 | -0.4883 | 0.00619 | -0.0649 | -78.8853
-6 | -0.3683 | 0.00568 | -0.0653 | -64.8415
-5.5 | -0.3085 | 0.00543 | -0.0657 | -56.814
-5 | -0.2482 | 0.00525 | -0.0662 | -47.2762
-4.5 | -0.1878 | 0.0051 | -0.0668 | -36.8235
-4 | -0.1273 | 0.00494 | -0.0674 | -25.7692
-3.5 | -0.0669 | 0.00476 | -0.0681 | -14.0546
-2.5 | 0.0541 | 0.00455 | -0.0698 | 11.8901
-2 | 0.1146 | 0.00442 | -0.0706 | 25.9276
-1.5 | 0.1753 | 0.00433 | -0.0716 | 40.485
-1 | 0.2356 | 0.00425 | -0.0725 | 55.4353
-0.5 | 0.2961 | 0.00417 | -0.0735 | 71.0072
0 | 0.3553 | 0.00403 | -0.0742 | 88.1638
0.5 | 0.4128 | 0.004 | -0.0747 | 103.2
1 | 0.4669 | 0.00411 | -0.0748 | 113.601
1.5 | 0.5115 | 0.00464 | -0.0733 | 110.2371
2 | 0.5603 | 0.00482 | -0.0723 | 116.2448
3 | 0.6611 | 0.00582 | -0.0705 | 113.5911
3.5 | 0.7107 | 0.00628 | -0.0693 | 113.1688
4 | 0.7629 | 0.00657 | -0.0686 | 116.1187
4.5 | 0.8156 | 0.00682 | -0.068 | 119.5894
5 | 0.8673 | 0.00708 | -0.0671 | 122.5
5.5 | 0.9182 | 0.00733 | -0.066 | 125.266
6 | 0.9664 | 0.00765 | -0.0644 | 126.3268
6.5 | 1.0029 | 0.00795 | -0.0602 | 126.1509
7 | 1.0414 | 0.00832 | -0.0567 | 125.1683
7.5 | 1.0802 | 0.0088 | -0.0533 | 122.75
8 | 1.1203 | 0.0093 | -0.0503 | 120.4624
8.5 | 1.1617 | 0.0098 | -0.0476 | 118.5408
9 | 1.2022 | 0.01036 | -0.0447 | 116.0425
9.5 | 1.2401 | 0.01106 | -0.0415 | 112.1248
10 | 1.2783 | 0.01174 | -0.0384 | 108.8842
10.5 | 1.3118 | 0.01238 | -0.0343 | 105.9612
11 | 1.3971 | 0.0134 | -0.0412 | 104.2612
12 | 1.4372 | 0.01531 | -0.0281 | 93.8733
12.5 | 1.4709 | 0.01657 | -0.0248 | 88.7689
13 | 1.5035 | 0.01793 | -0.0215 | 83.8539
13.5 | 1.536 | 0.01936 | -0.0183 | 79.3388
14 | 1.5633 | 0.02115 | -0.0145 | 73.9149
14.5 | 1.5915 | 0.023 | -0.0111 | 69.1957
15 | 1.624 | 0.02464 | -0.0083 | 65.9091
15.5 | 1.647 | 0.02699 | -0.0047 | 61.0226
16 | 1.6707 | 0.0294 | -0.0014 | 56.8265
16.5 | 1.6927 | 0.03209 | 0.0017 | 52.7485
17 | 1.7098 | 0.03525 | 0.0048 | 48.505
17.5 | 1.725 | 0.03878 | 0.0077 | 44.4817
18 | 1.7316 | 0.04323 | 0.0104 | 40.0555
18.5 | 1.7394 | 0.04788 | 0.0124 | 36.3283
19 | 1.7328 | 0.05422 | 0.014 | 31.9587
19.5 | 1.7192 | 0.06187 | 0.0143 | 27.7873
20 | 1.7063 | 0.07007 | 0.0133 | 24.3514

## 151. Re 20M Mach 0.50 (1)
BIGFOIL.COM POLAR EXPORT
NACA66-413 a=0.6
NACA66-413 a=0.6 |  |  |  | Cl Max: | 1.232 | at alpha= | 20 | deg
JavaFoil+Calcfoil stall+Eppler ext transition |  |  |  | L/D Max: | 110.162 | at alpha= | 3 | deg
Re: | 20000000 |  |  | Cd Min: | 0.00556 | at alpha= | 0 | deg
Mach: | 0.5 |  |  | Cl=0 at alpha= | -2.8043 | deg
|  |  |  | @ Cl=0.1, Cd= | 0.0058712
|  |  |  | @ Cl=0.4, Cd= | 0.0056339
|  |  |  | @ Cl=0.6, Cd= | 0.0064853
alpha (deg) | Cl | Cd | Cm | Cl/Cd
-20 | -0.944 | 0.17311 | -0.02 | -5.454
-19.5 | -0.917 | 0.1652 | -0.02 | -5.55
-19 | -0.89 | 0.15492 | -0.02 | -5.744
-18.5 | -0.862 | 0.15204 | -0.021 | -5.671
-18 | -0.835 | 0.14349 | -0.021 | -5.821
-17.5 | -0.808 | 0.13668 | -0.022 | -5.914
-17 | -0.782 | 0.13004 | -0.022 | -6.01
-16.5 | -0.753 | 0.12678 | -0.022 | -5.94
-16 | -0.726 | 0.11929 | -0.022 | -6.086
-15.5 | -0.7 | 0.10862 | -0.024 | -6.446
-15 | -0.677 | 0.09367 | -0.026 | -7.227
-14.5 | -0.659 | 0.07919 | -0.029 | -8.32
-14 | -0.617 | 0.09557 | -0.024 | -6.457
-13.5 | -0.591 | 0.08723 | -0.025 | -6.77
-13 | -0.572 | 0.07193 | -0.03 | -7.952
-12.5 | -0.554 | 0.05879 | -0.034 | -9.432
-12 | -0.603 | 0.01444 | -0.046 | -41.752
-11.5 | -0.582 | 0.01134 | -0.048 | -51.278
-11 | -0.553 | 0.01016 | -0.05 | -54.367
-10.5 | -0.424 | 0.06755 | -0.025 | -6.272
-10 | -0.397 | 0.06281 | -0.026 | -6.313
-9.5 | -0.37 | 0.05605 | -0.029 | -6.609
-9 | -0.346 | 0.04975 | -0.033 | -6.949
-8.5 | -0.387 | 0.00854 | -0.055 | -45.246
-8 | -0.355 | 0.00817 | -0.056 | -43.46
-7.5 | -0.259 | 0.04804 | -0.028 | -5.385
-7 | -0.231 | 0.0448 | -0.028 | -5.16
-6.5 | -0.279 | 0.04086 | -0.031 | -6.827
-6 | -0.367 | 0.00694 | -0.061 | -52.788
-5.5 | -0.332 | 0.00654 | -0.062 | -50.866
-5 | -0.282 | 0.00619 | -0.063 | -45.606
-4.5 | -0.224 | 0.00599 | -0.064 | -37.384
-4 | -0.161 | 0.00577 | -0.065 | -27.846
-3.5 | -0.095 | 0.00563 | -0.066 | -16.795
-3 | -0.027 | 0.00579 | -0.067 | -4.626
-2.5 | 0.042 | 0.00593 | -0.068 | 7.08
-2 | 0.111 | 0.00586 | -0.07 | 18.991
-1.5 | 0.181 | 0.0059 | -0.071 | 30.661
-1 | 0.251 | 0.00602 | -0.072 | 41.631
-0.5 | 0.321 | 0.00585 | -0.073 | 54.858
0 | 0.39 | 0.00556 | -0.074 | 70.092
0.5 | 0.459 | 0.00607 | -0.075 | 75.541
1 | 0.527 | 0.00624 | -0.076 | 84.458
1.5 | 0.596 | 0.00647 | -0.077 | 92.047
2 | 0.664 | 0.00673 | -0.078 | 98.628
2.5 | 0.729 | 0.00692 | -0.079 | 105.263
3 | 0.794 | 0.00721 | -0.08 | 110.162
3.5 | 0.858 | 0.00823 | -0.081 | 104.276
4 | 0.921 | 0.00859 | -0.082 | 107.217
4.5 | 0.98 | 0.009 | -0.083 | 108.862
5 | 1.035 | 0.00943 | -0.084 | 109.684
5.5 | 1.083 | 0.00997 | -0.085 | 108.671
6 | 1.123 | 0.0106 | -0.086 | 105.958
6.5 | 1.15 | 0.01125 | -0.087 | 102.248
7 | 1.155 | 0.012 | -0.088 | 96.306
7.5 | 1.087 | 0.01293 | -0.089 | 84.097
8 | 0.717 | 0.01378 | -0.09 | 52.056
8.5 | 0.748 | 0.01482 | -0.091 | 50.478
9 | 0.644 | 0.05734 | -0.047 | 11.231
9.5 | 0.812 | 0.01571 | -0.093 | 51.664
10 | 0.842 | 0.01694 | -0.093 | 49.74
10.5 | 0.873 | 0.01807 | -0.094 | 48.302
11 | 0.899 | 0.02038 | -0.095 | 44.13
11.5 | 0.935 | 0.01891 | -0.096 | 49.45
12 | 0.965 | 0.02048 | -0.097 | 47.111
12.5 | 0.993 | 0.02249 | -0.097 | 44.14
13 | 1.012 | 0.02759 | -0.097 | 36.666
13.5 | 0.913 | 0.07883 | -0.073 | 11.583
14 | 0.94 | 0.08143 | -0.074 | 11.548
14.5 | 0.947 | 0.09953 | -0.065 | 9.512
15 | 0.971 | 0.11101 | -0.064 | 8.747
15.5 | 0.993 | 0.12676 | -0.062 | 7.836
16 | 1.019 | 0.13168 | -0.063 | 7.739
16.5 | 1.048 | 0.13633 | -0.066 | 7.686
17 | 1.076 | 0.14209 | -0.067 | 7.571
17.5 | 1.097 | 0.15974 | -0.065 | 6.869
18 | 1.125 | 0.16523 | -0.067 | 6.809
18.5 | 1.153 | 0.16921 | -0.069 | 6.812
19 | 1.181 | 0.17394 | -0.072 | 6.79
19.5 | 1.205 | 0.1852 | -0.072 | 6.508
20 | 1.232 | 0.1916 | -0.073 | 6.428

## 152. Re 20M Mach 0.50 (2)
BIGFOIL.COM POLAR EXPORT
NACA66-413 a=0.6
NACA66-413 a=0.6 |  |  |  | Cl Max: | 1.2834 | at alpha= | 10 | deg
XFOIL ncrit=9 |  |  |  | L/D Max: | 152.067 | at alpha= | 1 | deg
Re: | 20000000 |  |  | Cd Min: | 0.21154 | at alpha= | -20 | deg
Mach: | 0.5 |  |  | Cl=0 at alpha= | -2.9871 | deg
|  |  |  | @ Cl=0.1, Cd= | 0.0045846
|  |  |  | @ Cl=0.4, Cd= | 0.004084
|  |  |  | @ Cl=0.6, Cd= | 0.0042129
alpha (deg) | Cl | Cd | Cm | Cl/Cd
-20 | -0.4868 | 0.21154 | 0.0198 | -2.3012
-19.5 | -0.4763 | 0.20162 | 0.0142 | -2.3624
-19 | -0.4608 | 0.19421 | 0.0089 | -2.3727
-18.5 | -0.4438 | 0.18748 | 0.0037 | -2.3672
-17.5 | -0.4948 | 0.19283 | -0.028 | -2.566
-17 | -0.4757 | 0.18464 | -0.0331 | -2.5764
-16.5 | -0.4555 | 0.17695 | -0.038 | -2.5742
-16 | -0.4358 | 0.1692 | -0.0428 | -2.5757
-15.5 | -0.4221 | 0.15991 | -0.0482 | -2.6396
-15 | -0.4029 | 0.1523 | -0.053 | -2.6454
-14.5 | -0.3855 | 0.14447 | -0.0578 | -2.6684
-14 | -0.3666 | 0.13715 | -0.0624 | -2.673
-13.5 | -0.3598 | 0.12718 | -0.0681 | -2.8291
-13 | -0.352 | 0.11792 | -0.0735 | -2.9851
-12.5 | -0.34 | 0.10995 | -0.0784 | -3.0923
-12 | -0.3283 | 0.10214 | -0.0831 | -3.2142
-11.5 | -0.3135 | 0.09524 | -0.0873 | -3.2917
-11 | -0.3134 | 0.08619 | -0.0926 | -3.6362
-10.5 | -0.3408 | 0.07353 | -0.1004 | -4.6348
-10 | -0.3583 | 0.06294 | -0.1074 | -5.6927
-9.5 | -0.3542 | 0.05413 | -0.1153 | -6.5435
-9 | -0.3857 | 0.04431 | -0.1215 | -8.7046
-8.5 | -0.4194 | 0.03836 | -0.1183 | -10.9333
-8 | -0.4554 | 0.03255 | -0.1102 | -13.9908
-7.5 | -0.47 | 0.02557 | -0.1037 | -18.3809
-7 | -0.4783 | 0.0177 | -0.0962 | -27.0226
-6.5 | -0.478 | 0.00922 | -0.0884 | -51.8438
-6 | -0.4243 | 0.00686 | -0.0842 | -61.8513
-5.5 | -0.3566 | 0.00606 | -0.0819 | -58.8449
-5 | -0.2852 | 0.00565 | -0.0807 | -50.4779
-4.5 | -0.2137 | 0.00536 | -0.0801 | -39.8694
-4 | -0.1425 | 0.00514 | -0.0799 | -27.7237
-3.5 | -0.0717 | 0.00495 | -0.0801 | -14.4848
-3 | -0.0018 | 0.00476 | -0.0805 | -0.37815
-2 | 0.1375 | 0.00452 | -0.0818 | 30.4204
-1.5 | 0.2069 | 0.00438 | -0.0828 | 47.2374
-1 | 0.2762 | 0.00429 | -0.0838 | 64.3823
-0.5 | 0.3452 | 0.00422 | -0.0849 | 81.8009
0 | 0.4137 | 0.00405 | -0.0859 | 102.1481
0.5 | 0.4804 | 0.00381 | -0.0867 | 126.0892
1 | 0.5444 | 0.00358 | -0.0871 | 152.067
1.5 | 0.592 | 0.00407 | -0.0847 | 145.4545
2.5 | 0.6771 | 0.00559 | -0.077 | 121.127
3 | 0.7148 | 0.0063 | -0.0718 | 113.4603
4 | 0.7714 | 0.00761 | -0.0575 | 101.3666
4.5 | 0.8179 | 0.00813 | -0.054 | 100.6027
5 | 0.8654 | 0.00873 | -0.0506 | 99.1294
5.5 | 0.9144 | 0.00934 | -0.0474 | 97.9015
6 | 0.962 | 0.01005 | -0.0438 | 95.7214
6.5 | 1.0111 | 0.01079 | -0.0403 | 93.7071
7 | 1.0599 | 0.01158 | -0.0366 | 91.5285
7.5 | 1.1069 | 0.01251 | -0.0325 | 88.4812
8 | 1.1541 | 0.0135 | -0.0282 | 85.4889
8.5 | 1.2012 | 0.01456 | -0.0236 | 82.5
9 | 1.2457 | 0.01582 | -0.0184 | 78.7421
9.5 | 1.2768 | 0.01762 | -0.0111 | 72.4631
10 | 1.2834 | 0.02273 | -0.0053 | 56.4628
10.5 | 1.2593 | 0.02786 | 0.0059 | 45.201
11 | 1.2321 | 0.0346 | 0.0142 | 35.6098
11.5 | 1.1929 | 0.0431 | 0.0197 | 27.6775
12 | 1.1566 | 0.05233 | 0.0221 | 22.102
12.5 | 1.1179 | 0.06323 | 0.0214 | 17.6799
13 | 1.0812 | 0.07567 | 0.017 | 14.2884
13.5 | 1.0502 | 0.0893 | 0.0096 | 11.7604
14 | 1.0228 | 0.10444 | -0.0004 | 9.7932
14.5 | 1.0046 | 0.11954 | -0.0108 | 8.4039
15 | 0.9938 | 0.13402 | -0.0199 | 7.4153