## index
index | Re | Mach | Datasource
1 | 50000 | 0 | JavaFoil+Calcfoil stall+Eppler ext transition
2 | 50000 | 0 | XFOIL ncrit=9
3 | 50000 | 0.1 | JavaFoil+Calcfoil stall+Eppler ext transition
4 | 50000 | 0.1 | XFOIL ncrit=9
5 | 50000 | 0.25 | JavaFoil+Calcfoil stall+Eppler ext transition
6 | 50000 | 0.25 | XFOIL ncrit=9
7 | 50000 | 0.5 | JavaFoil+Calcfoil stall+Eppler ext transition
8 | 50000 | 0.5 | XFOIL ncrit=9
9 | 100000 | 0 | JavaFoil+Calcfoil stall+Eppler ext transition
10 | 100000 | 0 | XFOIL ncrit=9
11 | 100000 | 0.1 | JavaFoil+Calcfoil stall+Eppler ext transition
12 | 100000 | 0.1 | XFOIL ncrit=9
13 | 100000 | 0.25 | JavaFoil+Calcfoil stall+Eppler ext transition
14 | 100000 | 0.25 | XFOIL ncrit=9
15 | 100000 | 0.5 | JavaFoil+Calcfoil stall+Eppler ext transition
16 | 100000 | 0.5 | XFOIL ncrit=9
17 | 250000 | 0 | JavaFoil+Calcfoil stall+Eppler ext transition
18 | 250000 | 0 | XFOIL ncrit=9
19 | 250000 | 0.1 | JavaFoil+Calcfoil stall+Eppler ext transition
20 | 250000 | 0.1 | XFOIL ncrit=9
21 | 250000 | 0.25 | JavaFoil+Calcfoil stall+Eppler ext transition
22 | 250000 | 0.25 | XFOIL ncrit=9
23 | 250000 | 0.5 | JavaFoil+Calcfoil stall+Eppler ext transition
24 | 250000 | 0.5 | XFOIL ncrit=9
25 | 500000 | 0 | JavaFoil+Calcfoil stall+Eppler ext transition
26 | 500000 | 0 | XFOIL ncrit=9
27 | 500000 | 0.1 | JavaFoil+Calcfoil stall+Eppler ext transition
28 | 500000 | 0.1 | XFOIL ncrit=9
29 | 500000 | 0.25 | JavaFoil+Calcfoil stall+Eppler ext transition
30 | 500000 | 0.25 | XFOIL ncrit=9
31 | 500000 | 0.5 | JavaFoil+Calcfoil stall+Eppler ext transition
32 | 500000 | 0.5 | XFOIL ncrit=9
33 | 750000 | 0 | JavaFoil+Calcfoil stall+Eppler ext transition
34 | 750000 | 0 | XFOIL ncrit=9
35 | 750000 | 0.1 | JavaFoil+Calcfoil stall+Eppler ext transition
36 | 750000 | 0.1 | XFOIL ncrit=9
37 | 750000 | 0.25 | JavaFoil+Calcfoil stall+Eppler ext transition
38 | 750000 | 0.25 | XFOIL ncrit=9
39 | 750000 | 0.5 | JavaFoil+Calcfoil stall+Eppler ext transition
40 | 750000 | 0.5 | XFOIL ncrit=9
41 | 1000000 | 0 | JavaFoil+Calcfoil stall+Eppler ext transition
42 | 1000000 | 0 | XFOIL ncrit=9
43 | 1000000 | 0.1 | JavaFoil+Calcfoil stall+Eppler ext transition
44 | 1000000 | 0.1 | XFOIL ncrit=9
45 | 1000000 | 0.25 | JavaFoil+Calcfoil stall+Eppler ext transition
46 | 1000000 | 0.25 | XFOIL ncrit=9
47 | 1000000 | 0.5 | JavaFoil+Calcfoil stall+Eppler ext transition
48 | 1000000 | 0.5 | XFOIL ncrit=9
49 | 2000000 | 0 | JavaFoil+Calcfoil stall+Eppler ext transition
50 | 2000000 | 0 | XFOIL ncrit=9
51 | 2000000 | 0.1 | JavaFoil+Calcfoil stall+Eppler ext transition
52 | 2000000 | 0.1 | XFOIL ncrit=9
53 | 2000000 | 0.25 | JavaFoil+Calcfoil stall+Eppler ext transition
54 | 2000000 | 0.25 | XFOIL ncrit=9
55 | 2000000 | 0.5 | JavaFoil+Calcfoil stall+Eppler ext transition
56 | 2000000 | 0.5 | XFOIL ncrit=9
57 | 3000000 | 0 | JavaFoil+Calcfoil stall+Eppler ext transition
58 | 3000000 | 0 | XFOIL ncrit=9
59 | 3000000 | 0.1 | JavaFoil+Calcfoil stall+Eppler ext transition
60 | 3000000 | 0.1 | XFOIL ncrit=9
61 | 3000000 | 0.25 | JavaFoil+Calcfoil stall+Eppler ext transition
62 | 3000000 | 0.25 | XFOIL ncrit=9
63 | 3000000 | 0.5 | JavaFoil+Calcfoil stall+Eppler ext transition
64 | 3000000 | 0.5 | XFOIL ncrit=9
65 | 4000000 | 0 | JavaFoil+Calcfoil stall+Eppler ext transition
66 | 4000000 | 0 | XFOIL ncrit=9
67 | 4000000 | 0.1 | JavaFoil+Calcfoil stall+Eppler ext transition
68 | 4000000 | 0.1 | XFOIL ncrit=9
69 | 4000000 | 0.25 | JavaFoil+Calcfoil stall+Eppler ext transition
70 | 4000000 | 0.25 | XFOIL ncrit=9
71 | 4000000 | 0.5 | JavaFoil+Calcfoil stall+Eppler ext transition
72 | 4000000 | 0.5 | XFOIL ncrit=9
73 | 5000000 | 0 | JavaFoil+Calcfoil stall+Eppler ext transition
74 | 5000000 | 0 | XFOIL ncrit=9
75 | 5000000 | 0.1 | JavaFoil+Calcfoil stall+Eppler ext transition
76 | 5000000 | 0.1 | XFOIL ncrit=9
77 | 5000000 | 0.25 | JavaFoil+Calcfoil stall+Eppler ext transition
78 | 5000000 | 0.25 | XFOIL ncrit=9
79 | 5000000 | 0.5 | JavaFoil+Calcfoil stall+Eppler ext transition
80 | 5000000 | 0.5 | XFOIL ncrit=9
81 | 6000000 | 0 | JavaFoil+Calcfoil stall+Eppler ext transition
82 | 6000000 | 0 | XFOIL ncrit=9
83 | 6000000 | 0.1 | JavaFoil+Calcfoil stall+Eppler ext transition
84 | 6000000 | 0.1 | XFOIL ncrit=9
85 | 6000000 | 0.25 | JavaFoil+Calcfoil stall+Eppler ext transition
86 | 6000000 | 0.25 | XFOIL ncrit=9
87 | 6000000 | 0.5 | JavaFoil+Calcfoil stall+Eppler ext transition
88 | 6000000 | 0.5 | XFOIL ncrit=9
89 | 7000000 | 0 | JavaFoil+Calcfoil stall+Eppler ext transition
90 | 7000000 | 0 | XFOIL ncrit=9
91 | 7000000 | 0.1 | JavaFoil+Calcfoil stall+Eppler ext transition
92 | 7000000 | 0.1 | XFOIL ncrit=9
93 | 7000000 | 0.25 | JavaFoil+Calcfoil stall+Eppler ext transition
94 | 7000000 | 0.25 | XFOIL ncrit=9
95 | 7000000 | 0.5 | JavaFoil+Calcfoil stall+Eppler ext transition
96 | 7000000 | 0.5 | XFOIL ncrit=9
97 | 8000000 | 0 | JavaFoil+Calcfoil stall+Eppler ext transition
98 | 8000000 | 0 | XFOIL ncrit=9
99 | 8000000 | 0.1 | JavaFoil+Calcfoil stall+Eppler ext transition
100 | 8000000 | 0.1 | XFOIL ncrit=9
101 | 8000000 | 0.25 | JavaFoil+Calcfoil stall+Eppler ext transition
102 | 8000000 | 0.25 | XFOIL ncrit=9
103 | 8000000 | 0.5 | JavaFoil+Calcfoil stall+Eppler ext transition
104 | 8000000 | 0.5 | XFOIL ncrit=9
105 | 10000000 | 0 | JavaFoil+Calcfoil stall+Eppler ext transition
106 | 10000000 | 0 | XFOIL ncrit=9
107 | 10000000 | 0.1 | JavaFoil+Calcfoil stall+Eppler ext transition
108 | 10000000 | 0.1 | XFOIL ncrit=9
109 | 10000000 | 0.25 | JavaFoil+Calcfoil stall+Eppler ext transition
110 | 10000000 | 0.25 | XFOIL ncrit=9
111 | 10000000 | 0.5 | JavaFoil+Calcfoil stall+Eppler ext transition
112 | 10000000 | 0.5 | XFOIL ncrit=9
113 | 12000000 | 0 | JavaFoil+Calcfoil stall+Eppler ext transition
114 | 12000000 | 0 | XFOIL ncrit=9
115 | 12000000 | 0.1 | JavaFoil+Calcfoil stall+Eppler ext transition
116 | 12000000 | 0.1 | XFOIL ncrit=9
117 | 12000000 | 0.25 | JavaFoil+Calcfoil stall+Eppler ext transition
118 | 12000000 | 0.25 | XFOIL ncrit=9
119 | 12000000 | 0.5 | JavaFoil+Calcfoil stall+Eppler ext transition
120 | 12000000 | 0.5 | XFOIL ncrit=9
121 | 14000000 | 0 | JavaFoil+Calcfoil stall+Eppler ext transition
122 | 14000000 | 0 | XFOIL ncrit=9
123 | 14000000 | 0.1 | JavaFoil+Calcfoil stall+Eppler ext transition
124 | 14000000 | 0.1 | XFOIL ncrit=9
125 | 14000000 | 0.25 | JavaFoil+Calcfoil stall+Eppler ext transition
126 | 14000000 | 0.25 | XFOIL ncrit=9
127 | 14000000 | 0.5 | JavaFoil+Calcfoil stall+Eppler ext transition
128 | 14000000 | 0.5 | XFOIL ncrit=9
129 | 16000000 | 0 | JavaFoil+Calcfoil stall+Eppler ext transition
130 | 16000000 | 0 | XFOIL ncrit=9
131 | 16000000 | 0.1 | JavaFoil+Calcfoil stall+Eppler ext transition
132 | 16000000 | 0.1 | XFOIL ncrit=9
133 | 16000000 | 0.25 | JavaFoil+Calcfoil stall+Eppler ext transition
134 | 16000000 | 0.25 | XFOIL ncrit=9
135 | 16000000 | 0.5 | JavaFoil+Calcfoil stall+Eppler ext transition
136 | 16000000 | 0.5 | XFOIL ncrit=9
137 | 18000000 | 0 | JavaFoil+Calcfoil stall+Eppler ext transition
138 | 18000000 | 0 | XFOIL ncrit=9
139 | 18000000 | 0.1 | JavaFoil+Calcfoil stall+Eppler ext transition
140 | 18000000 | 0.1 | XFOIL ncrit=9
141 | 18000000 | 0.25 | JavaFoil+Calcfoil stall+Eppler ext transition
142 | 18000000 | 0.25 | XFOIL ncrit=9
143 | 18000000 | 0.5 | JavaFoil+Calcfoil stall+Eppler ext transition
144 | 18000000 | 0.5 | XFOIL ncrit=9
145 | 20000000 | 0 | JavaFoil+Calcfoil stall+Eppler ext transition
146 | 20000000 | 0 | XFOIL ncrit=9
147 | 20000000 | 0.1 | JavaFoil+Calcfoil stall+Eppler ext transition
148 | 20000000 | 0.1 | XFOIL ncrit=9
149 | 20000000 | 0.25 | JavaFoil+Calcfoil stall+Eppler ext transition
150 | 20000000 | 0.25 | XFOIL ncrit=9
151 | 20000000 | 0.5 | JavaFoil+Calcfoil stall+Eppler ext transition
152 | 20000000 | 0.5 | XFOIL ncrit=9

## 1. Re 50k Mach 0.00 (1)
BIGFOIL.COM POLAR EXPORT
NACA63(2)-615
NACA63(2)-615 |  |  |  | Cl Max: | 1.419 | at alpha= | 8 | deg
JavaFoil+Calcfoil stall+Eppler ext transition |  |  |  | L/D Max: | 43.393 | at alpha= | 6 | deg
Re: | 50000 |  |  | Cd Min: | 0.01951 | at alpha= | 0 | deg
Mach: | 0 |  |  | Cl=0 at alpha= | -4.9407 | deg
|  |  |  | @ Cl=0.1, Cd= | 0.021689
|  |  |  | @ Cl=0.4, Cd= | 0.02038
|  |  |  | @ Cl=0.6, Cd= | 0.019587
alpha (deg) | Cl | Cd | Cm | Cl/Cd
-20 | -0.659 | 0.29292 | -0.033 | -2.251
-19.5 | -0.673 | 0.26863 | -0.034 | -2.504
-19 | -0.685 | 0.25019 | -0.034 | -2.736
-18.5 | -0.695 | 0.24644 | -0.034 | -2.821
-18 | -0.704 | 0.2358 | -0.035 | -2.985
-17.5 | -0.711 | 0.21456 | -0.035 | -3.313
-17 | -0.715 | 0.20195 | -0.035 | -3.543
-16.5 | -0.718 | 0.19282 | -0.036 | -3.722
-16 | -0.717 | 0.18091 | -0.036 | -3.965
-15.5 | -0.714 | 0.16735 | -0.037 | -4.266
-15 | -0.708 | 0.15395 | -0.037 | -4.596
-14.5 | -0.698 | 0.14502 | -0.038 | -4.812
-14 | -0.685 | 0.13538 | -0.038 | -5.059
-13.5 | -0.669 | 0.12709 | -0.038 | -5.26
-13 | -0.649 | 0.11679 | -0.039 | -5.555
-12.5 | -0.626 | 0.10944 | -0.039 | -5.717
-12 | -0.599 | 0.1033 | -0.04 | -5.801
-11.5 | -0.57 | 0.09545 | -0.04 | -5.969
-11 | -0.537 | 0.09196 | -0.041 | -5.842
-10.5 | -0.502 | 0.08505 | -0.041 | -5.898
-10 | -0.462 | 0.07931 | -0.042 | -5.827
-9.5 | -0.421 | 0.07472 | -0.042 | -5.635
-9 | -0.379 | 0.06972 | -0.043 | -5.431
-8.5 | -0.335 | 0.06521 | -0.045 | -5.14
-8 | -0.291 | 0.06122 | -0.047 | -4.747
-7.5 | -0.245 | 0.05752 | -0.05 | -4.261
-7 | -0.199 | 0.05424 | -0.051 | -3.661
-6.5 | -0.151 | 0.05154 | -0.053 | -2.935
-6 | -0.103 | 0.04913 | -0.054 | -2.103
-5.5 | -0.055 | 0.04594 | -0.061 | -1.2
-5 | -0.007 | 0.02086 | -0.107 | -0.34
-4.5 | 0.052 | 0.02031 | -0.107 | 2.536
-4 | 0.107 | 0.02189 | -0.103 | 4.88
-3.5 | 0.164 | 0.02148 | -0.104 | 7.65
-3 | 0.222 | 0.02102 | -0.105 | 10.581
-2.5 | 0.281 | 0.02071 | -0.106 | 13.578
-2 | 0.34 | 0.0205 | -0.107 | 16.578
-1.5 | 0.399 | 0.02038 | -0.108 | 19.555
-1 | 0.458 | 0.02036 | -0.109 | 22.477
-0.5 | 0.517 | 0.02034 | -0.11 | 25.433
0 | 0.588 | 0.01951 | -0.111 | 30.164
0.5 | 0.644 | 0.01987 | -0.112 | 32.424
1 | 0.702 | 0.02029 | -0.112 | 34.58
1.5 | 0.758 | 0.02079 | -0.113 | 36.478
2 | 0.814 | 0.02133 | -0.114 | 38.164
2.5 | 0.869 | 0.02197 | -0.114 | 39.577
3 | 0.925 | 0.02265 | -0.115 | 40.829
3.5 | 0.98 | 0.02341 | -0.116 | 41.851
4 | 1.032 | 0.02425 | -0.116 | 42.567
4.5 | 1.083 | 0.02521 | -0.117 | 42.953
5 | 1.131 | 0.0263 | -0.117 | 43.014
5.5 | 1.179 | 0.02742 | -0.118 | 42.983
6 | 1.26 | 0.02904 | -0.123 | 43.393
6.5 | 1.304 | 0.03034 | -0.123 | 42.99
7 | 1.346 | 0.03186 | -0.124 | 42.23
7.5 | 1.384 | 0.03356 | -0.124 | 41.232
8 | 1.419 | 0.03526 | -0.124 | 40.247
8.5 | 1.218 | 0.06268 | -0.044 | 19.431
9 | 1.245 | 0.06672 | -0.044 | 18.661
9.5 | 1.269 | 0.07225 | -0.044 | 17.568
10 | 1.29 | 0.07762 | -0.044 | 16.622
10.5 | 1.308 | 0.08345 | -0.044 | 15.67
11 | 1.322 | 0.09165 | -0.043 | 14.42
11.5 | 1.332 | 0.09807 | -0.044 | 13.585
12 | 1.339 | 0.10428 | -0.045 | 12.844
12.5 | 1.343 | 0.11423 | -0.044 | 11.754
13 | 1.343 | 0.12536 | -0.044 | 10.71

## 2. Re 50k Mach 0.00 (2)
BIGFOIL.COM POLAR EXPORT
NACA63(2)-615
NACA63(2)-615 |  |  |  | Cl Max: | 1.3644 | at alpha= | 12.5 | deg
XFOIL ncrit=9 |  |  |  | L/D Max: | 27.775 | at alpha= | 10.5 | deg
Re: | 50000 |  |  | Cd Min: | 0.23251 | at alpha= | 17.5 | deg
Mach: | 0 |  |  | Cl=0 at alpha= | 0.3698 | deg
|  |  |  | @ Cl=0.1, Cd= | 0.04822
|  |  |  | @ Cl=0.4, Cd= | 0.070429
|  |  |  | @ Cl=0.6, Cd= | 0.085059
alpha (deg) | Cl | Cd | Cm | Cl/Cd
-12 | -0.3155 | 0.13549 | -0.0384 | -2.3286
-11.5 | -0.3107 | 0.13013 | -0.0385 | -2.3876
-11 | -0.3006 | 0.12436 | -0.0379 | -2.4172
-10.5 | -0.2917 | 0.11907 | -0.0366 | -2.4498
-10 | -0.291 | 0.11436 | -0.035 | -2.5446
-9.5 | -0.2978 | 0.11043 | -0.0324 | -2.6967
-9 | -0.3204 | 0.10809 | -0.0277 | -2.9642
-8.5 | -0.3174 | 0.10316 | -0.023 | -3.0768
-8 | -0.5094 | 0.08798 | -0.0329 | -5.79
-7 | -0.6412 | 0.05899 | -0.0472 | -10.8696
-6.5 | -0.6203 | 0.05077 | -0.0493 | -12.2178
-6 | -0.5821 | 0.04425 | -0.052 | -13.1548
-5.5 | -0.5411 | 0.03975 | -0.0523 | -13.6126
-5 | -0.4966 | 0.03649 | -0.0525 | -13.6092
-4.5 | -0.4553 | 0.03423 | -0.0514 | -13.3012
-4 | -0.4149 | 0.03244 | -0.0498 | -12.7898
-3.5 | -0.368 | 0.02974 | -0.0502 | -12.3739
-3 | -0.3477 | 0.03331 | -0.0377 | -10.4383
-2.5 | -0.3266 | 0.03613 | -0.0274 | -9.0396
-2 | -0.314 | 0.03778 | -0.0163 | -8.3113
-1.5 | -0.3086 | 0.03825 | -0.0049 | -8.068
-1 | -0.2894 | 0.03816 | 0.0019 | -7.5839
-0.5 | -0.2167 | 0.0389 | -0.0037 | -5.5707
0 | -0.0764 | 0.04103 | -0.0239 | -1.8621
0.5 | 0.0269 | 0.04274 | -0.0387 | 0.62939
1 | 0.0052 | 0.04245 | -0.0326 | 0.1225
1.5 | 0.0379 | 0.04394 | -0.0359 | 0.86254
3.5 | 0.1624 | 0.05252 | -0.0471 | 3.0922
4 | 0.2303 | 0.05696 | -0.0549 | 4.0432
4.5 | 0.2838 | 0.06084 | -0.06 | 4.6647
5 | 0.35 | 0.06603 | -0.0667 | 5.3006
5.5 | 0.3894 | 0.06942 | -0.0691 | 5.6093
6 | 0.4417 | 0.0744 | -0.0733 | 5.9368
6.5 | 0.5004 | 0.0798 | -0.078 | 6.2707
7 | 0.5457 | 0.08438 | -0.0806 | 6.4672
7.5 | 0.6153 | 0.08525 | -0.0805 | 7.2176
8 | 0.613 | 0.09257 | -0.0824 | 6.622
8.5 | 0.7557 | 0.08754 | -0.0804 | 8.6326
9 | 0.8331 | 0.08764 | -0.0798 | 9.5059
9.5 | 0.8565 | 0.09078 | -0.0782 | 9.4349
10 | 0.9291 | 0.08829 | -0.0749 | 10.5233
10.5 | 1.2346 | 0.04445 | -0.0572 | 27.775
11 | 1.2286 | 0.04846 | -0.0507 | 25.3529
11.5 | 1.2547 | 0.05331 | -0.0474 | 23.5359
12 | 1.3339 | 0.05793 | -0.0477 | 23.0261
12.5 | 1.3644 | 0.06438 | -0.0464 | 21.1929
13 | 1.35 | 0.07199 | -0.0433 | 18.7526
13.5 | 1.3615 | 0.08011 | -0.0424 | 16.9954
14 | 1.3131 | 0.09062 | -0.0415 | 14.4902
14.5 | 1.2582 | 0.10369 | -0.044 | 12.1342
15 | 1.1004 | 0.13619 | -0.0626 | 8.0799
15.5 | 0.9082 | 0.2017 | -0.1117 | 4.5027
16 | 0.9225 | 0.20981 | -0.1155 | 4.3968
16.5 | 0.948 | 0.21926 | -0.118 | 4.3236
17 | 0.972 | 0.22839 | -0.1205 | 4.2559
17.5 | 0.9755 | 0.23251 | -0.1257 | 4.1955

## 3. Re 50k Mach 0.10 (1)
BIGFOIL.COM POLAR EXPORT
NACA63(2)-615
NACA63(2)-615 |  |  |  | Cl Max: | 1.422 | at alpha= | 8 | deg
JavaFoil+Calcfoil stall+Eppler ext transition |  |  |  | L/D Max: | 43.216 | at alpha= | 6 | deg
Re: | 50000 |  |  | Cd Min: | 0.01958 | at alpha= | 0 | deg
Mach: | 0.1 |  |  | Cl=0 at alpha= | -4.9407 | deg
|  |  |  | @ Cl=0.1, Cd= | 0.021776
|  |  |  | @ Cl=0.4, Cd= | 0.02047
|  |  |  | @ Cl=0.6, Cd= | 0.019641
alpha (deg) | Cl | Cd | Cm | Cl/Cd
-20 | -0.617 | 0.30731 | -0.032 | -2.007
-19.5 | -0.633 | 0.28734 | -0.033 | -2.204
-19 | -0.649 | 0.26852 | -0.034 | -2.416
-18.5 | -0.662 | 0.25855 | -0.034 | -2.562
-18 | -0.675 | 0.24425 | -0.035 | -2.762
-17.5 | -0.685 | 0.22951 | -0.035 | -2.984
-17 | -0.693 | 0.21412 | -0.036 | -3.235
-16.5 | -0.698 | 0.19538 | -0.036 | -3.573
-16 | -0.701 | 0.18192 | -0.036 | -3.851
-15.5 | -0.7 | 0.17262 | -0.037 | -4.055
-15 | -0.696 | 0.15748 | -0.037 | -4.421
-14.5 | -0.689 | 0.14677 | -0.038 | -4.693
-14 | -0.678 | 0.14055 | -0.038 | -4.824
-13.5 | -0.663 | 0.12738 | -0.038 | -5.208
-13 | -0.645 | 0.11877 | -0.039 | -5.433
-12.5 | -0.623 | 0.11166 | -0.039 | -5.583
-12 | -0.598 | 0.10478 | -0.04 | -5.709
-11.5 | -0.569 | 0.09714 | -0.04 | -5.863
-11 | -0.538 | 0.0919 | -0.041 | -5.85
-10.5 | -0.502 | 0.08614 | -0.041 | -5.833
-10 | -0.463 | 0.07982 | -0.042 | -5.803
-9.5 | -0.422 | 0.07541 | -0.042 | -5.599
-9 | -0.38 | 0.07076 | -0.043 | -5.369
-8.5 | -0.336 | 0.06566 | -0.045 | -5.124
-8 | -0.292 | 0.06141 | -0.048 | -4.752
-7.5 | -0.246 | 0.05761 | -0.049 | -4.271
-7 | -0.199 | 0.05423 | -0.052 | -3.678
-6.5 | -0.152 | 0.05172 | -0.053 | -2.938
-6 | -0.104 | 0.04913 | -0.055 | -2.113
-5.5 | -0.065 | 0.02139 | -0.106 | -3.051
-5 | -0.007 | 0.02092 | -0.107 | -0.341
-4.5 | 0.052 | 0.02038 | -0.108 | 2.538
-4 | 0.107 | 0.02198 | -0.104 | 4.881
-3.5 | 0.165 | 0.02157 | -0.105 | 7.653
-3 | 0.223 | 0.02114 | -0.106 | 10.565
-2.5 | 0.283 | 0.02079 | -0.107 | 13.588
-2 | 0.341 | 0.02058 | -0.108 | 16.59
-1.5 | 0.4 | 0.02047 | -0.109 | 19.56
-1 | 0.46 | 0.02044 | -0.109 | 22.494
-0.5 | 0.52 | 0.02042 | -0.11 | 25.451
0 | 0.591 | 0.01958 | -0.111 | 30.191
0.5 | 0.647 | 0.01996 | -0.112 | 32.43
1 | 0.705 | 0.02038 | -0.113 | 34.582
1.5 | 0.761 | 0.02088 | -0.114 | 36.47
2 | 0.818 | 0.02144 | -0.114 | 38.134
2.5 | 0.873 | 0.02209 | -0.115 | 39.534
3 | 0.929 | 0.02278 | -0.116 | 40.774
3.5 | 0.984 | 0.02355 | -0.116 | 41.784
4 | 1.037 | 0.02442 | -0.117 | 42.455
4.5 | 1.087 | 0.02538 | -0.117 | 42.838
5 | 1.136 | 0.02651 | -0.118 | 42.85
5.5 | 1.184 | 0.02762 | -0.118 | 42.856
6 | 1.265 | 0.02927 | -0.123 | 43.216
6.5 | 1.309 | 0.03064 | -0.124 | 42.726
7 | 1.35 | 0.0322 | -0.124 | 41.916
7.5 | 1.388 | 0.03391 | -0.124 | 40.929
8 | 1.422 | 0.03561 | -0.125 | 39.946
8.5 | 1.221 | 0.06259 | -0.044 | 19.506
9 | 1.247 | 0.06745 | -0.044 | 18.494
9.5 | 1.271 | 0.07312 | -0.044 | 17.376
10 | 1.29 | 0.0788 | -0.044 | 16.374
10.5 | 1.306 | 0.08512 | -0.044 | 15.346
11 | 1.319 | 0.09388 | -0.044 | 14.045
11.5 | 1.327 | 0.09751 | -0.045 | 13.61
12 | 1.332 | 0.10706 | -0.045 | 12.441
12.5 | 1.333 | 0.11779 | -0.044 | 11.314
13 | 1.33 | 0.12622 | -0.044 | 10.536

## 4. Re 50k Mach 0.10 (2)
BIGFOIL.COM POLAR EXPORT
NACA63(2)-615
NACA63(2)-615 |  |  |  | Cl Max: | 0.0327 | at alpha= | 1.5 | deg
XFOIL ncrit=9 |  |  |  | L/D Max: | 0.74369 | at alpha= | 1.5 | deg
Re: | 50000 |  |  | Cd Min: | 0.13578 | at alpha= | -12 | deg
Mach: | 0.1 |  |  | Cl=0 at alpha= | 0.37521 | deg
|  |  |  | @ Cl=0.1, Cd= | 0.04397
|  |  |  | @ Cl=0.4, Cd= | 0.04397
|  |  |  | @ Cl=0.6, Cd= | 0.04397
alpha (deg) | Cl | Cd | Cm | Cl/Cd
-12 | -0.3128 | 0.13578 | -0.0386 | -2.3037
-11.5 | -0.3077 | 0.1304 | -0.0387 | -2.3597
-11 | -0.298 | 0.12469 | -0.038 | -2.3899
-10.5 | -0.2901 | 0.1195 | -0.0368 | -2.4276
-10 | -0.2895 | 0.1148 | -0.0352 | -2.5218
-9.5 | -0.2958 | 0.11083 | -0.0325 | -2.669
-9 | -0.3172 | 0.10841 | -0.0278 | -2.9259
-8.5 | -0.3156 | 0.10356 | -0.0231 | -3.0475
-8 | -0.4921 | 0.08864 | -0.033 | -5.5517
-7.5 | -0.6061 | 0.07351 | -0.0409 | -8.2451
-7 | -0.6422 | 0.06047 | -0.0467 | -10.6201
-6.5 | -0.6245 | 0.05216 | -0.0487 | -11.9728
-6 | -0.5886 | 0.04524 | -0.0516 | -13.0106
-5.5 | -0.5471 | 0.04042 | -0.0523 | -13.5354
-5 | -0.502 | 0.03707 | -0.0526 | -13.5419
-4.5 | -0.4602 | 0.03465 | -0.0516 | -13.2814
-4 | -0.419 | 0.03286 | -0.0501 | -12.7511
-3.5 | -0.3753 | 0.03055 | -0.0497 | -12.2848
-3 | -0.3449 | 0.03338 | -0.0395 | -10.3325
-2.5 | -0.326 | 0.03629 | -0.0284 | -8.9832
-2 | -0.315 | 0.03793 | -0.0168 | -8.3048
-1.5 | -0.3045 | 0.0387 | -0.0061 | -7.8682
-1 | -0.2901 | 0.03842 | 0.0014 | -7.5508
-0.5 | -0.2227 | 0.03902 | -0.0029 | -5.7073
0 | -0.0875 | 0.04108 | -0.022 | -2.13
0.5 | 0.0291 | 0.04302 | -0.0391 | 0.67643
1 | 0.0045 | 0.04265 | -0.0325 | 0.10551
1.5 | 0.0327 | 0.04397 | -0.0351 | 0.74369

## 5. Re 50k Mach 0.25 (1)
BIGFOIL.COM POLAR EXPORT
NACA63(2)-615
NACA63(2)-615 |  |  |  | Cl Max: | 1.408 | at alpha= | 7.5 | deg
JavaFoil+Calcfoil stall+Eppler ext transition |  |  |  | L/D Max: | 43.025 | at alpha= | 5 | deg
Re: | 50000 |  |  | Cd Min: | 0.02002 | at alpha= | 0 | deg
Mach: | 0.25 |  |  | Cl=0 at alpha= | -4.9417 | deg
|  |  |  | @ Cl=0.1, Cd= | 0.022243
|  |  |  | @ Cl=0.4, Cd= | 0.020945
|  |  |  | @ Cl=0.6, Cd= | 0.020094
alpha (deg) | Cl | Cd | Cm | Cl/Cd
-18.5 | -0.357 | 0.42719 | -0.03 | -0.836
-18 | -0.405 | 0.36653 | -0.032 | -1.104
-17.5 | -0.448 | 0.32336 | -0.032 | -1.385
-17 | -0.487 | 0.28968 | -0.034 | -1.681
-16.5 | -0.522 | 0.26332 | -0.035 | -1.982
-16 | -0.552 | 0.24279 | -0.037 | -2.273
-15.5 | -0.577 | 0.21375 | -0.037 | -2.697
-15 | -0.596 | 0.19211 | -0.038 | -3.101
-14.5 | -0.609 | 0.17369 | -0.038 | -3.506
-14 | -0.616 | 0.16236 | -0.039 | -3.796
-13.5 | -0.617 | 0.14455 | -0.039 | -4.271
-13 | -0.613 | 0.13012 | -0.04 | -4.707
-12.5 | -0.602 | 0.12225 | -0.04 | -4.921
-12 | -0.585 | 0.1136 | -0.041 | -5.15
-11.5 | -0.563 | 0.10371 | -0.041 | -5.431
-11 | -0.537 | 0.09798 | -0.042 | -5.476
-10.5 | -0.505 | 0.08958 | -0.042 | -5.636
-10 | -0.467 | 0.08328 | -0.043 | -5.613
-9.5 | -0.428 | 0.0783 | -0.043 | -5.462
-9 | -0.386 | 0.07287 | -0.044 | -5.297
-8.5 | -0.343 | 0.06699 | -0.046 | -5.113
-8 | -0.298 | 0.0629 | -0.048 | -4.733
-7.5 | -0.251 | 0.0589 | -0.05 | -4.268
-7 | -0.204 | 0.05508 | -0.052 | -3.704
-6.5 | -0.156 | 0.05224 | -0.053 | -2.978
-6 | -0.107 | 0.04873 | -0.059 | -2.19
-5.5 | -0.057 | 0.04703 | -0.059 | -1.205
-5 | -0.007 | 0.02145 | -0.109 | -0.34
-4.5 | 0.053 | 0.02085 | -0.11 | 2.541
-4 | 0.11 | 0.02254 | -0.106 | 4.876
-3.5 | 0.169 | 0.02207 | -0.107 | 7.66
-3 | 0.229 | 0.02163 | -0.108 | 10.58
-2.5 | 0.289 | 0.0213 | -0.109 | 13.592
-2 | 0.35 | 0.02106 | -0.11 | 16.617
-1.5 | 0.411 | 0.02092 | -0.111 | 19.62
-1 | 0.471 | 0.02094 | -0.112 | 22.499
-0.5 | 0.532 | 0.02093 | -0.113 | 25.438
0 | 0.606 | 0.02002 | -0.114 | 30.259
0.5 | 0.663 | 0.02043 | -0.114 | 32.452
1 | 0.722 | 0.0209 | -0.115 | 34.532
1.5 | 0.78 | 0.02144 | -0.116 | 36.37
2 | 0.838 | 0.02206 | -0.117 | 37.967
2.5 | 0.894 | 0.02276 | -0.117 | 39.292
3 | 0.951 | 0.02352 | -0.118 | 40.454
3.5 | 1.007 | 0.02438 | -0.119 | 41.316
4 | 1.061 | 0.02532 | -0.119 | 41.9
4.5 | 1.112 | 0.02641 | -0.12 | 42.116
5 | 1.197 | 0.02781 | -0.125 | 43.025
5.5 | 1.245 | 0.02911 | -0.125 | 42.77
6 | 1.291 | 0.03057 | -0.126 | 42.238
6.5 | 1.334 | 0.03222 | -0.126 | 41.389
7 | 1.373 | 0.03404 | -0.127 | 40.323
7.5 | 1.408 | 0.03598 | -0.127 | 39.129
8 | 1.209 | 0.06093 | -0.044 | 19.841
8.5 | 1.234 | 0.06574 | -0.044 | 18.769
9 | 1.255 | 0.07022 | -0.045 | 17.867
9.5 | 1.27 | 0.07533 | -0.045 | 16.864
10 | 1.281 | 0.08191 | -0.045 | 15.637
10.5 | 1.286 | 0.089 | -0.045 | 14.444
11 | 1.284 | 0.09648 | -0.045 | 13.312
11.5 | 1.277 | 0.1057 | -0.045 | 12.08
12 | 1.263 | 0.11626 | -0.046 | 10.864
12.5 | 1.243 | 0.12947 | -0.045 | 9.599

## 6. Re 50k Mach 0.25 (2)
BIGFOIL.COM POLAR EXPORT
NACA63(2)-615
NACA63(2)-615 |  |  |  | Cl Max: | 0.0334 | at alpha= | 1.5 | deg
XFOIL ncrit=9 |  |  |  | L/D Max: | 0.74008 | at alpha= | 1.5 | deg
Re: | 50000 |  |  | Cd Min: | 0.13215 | at alpha= | -11.5 | deg
Mach: | 0.25 |  |  | Cl=0 at alpha= | 0.42274 | deg
|  |  |  | @ Cl=0.1, Cd= | 0.04513
|  |  |  | @ Cl=0.4, Cd= | 0.04513
|  |  |  | @ Cl=0.6, Cd= | 0.04513
alpha (deg) | Cl | Cd | Cm | Cl/Cd
-11.5 | -0.2946 | 0.13215 | -0.0397 | -2.2293
-11 | -0.2866 | 0.12671 | -0.039 | -2.2619
-10.5 | -0.2831 | 0.12192 | -0.0378 | -2.322
-10 | -0.2827 | 0.11723 | -0.036 | -2.4115
-9.5 | -0.2871 | 0.11313 | -0.033 | -2.5378
-9 | -0.3015 | 0.11013 | -0.0282 | -2.7377
-8.5 | -0.3135 | 0.10648 | -0.023 | -2.9442
-8 | -0.4524 | 0.0926 | -0.0333 | -4.8855
-7.5 | -0.5292 | 0.08437 | -0.033 | -6.2724
-6.5 | -0.6376 | 0.05984 | -0.0456 | -10.6551
-6 | -0.618 | 0.05148 | -0.0486 | -12.0047
-5.5 | -0.5798 | 0.04478 | -0.0515 | -12.9477
-5 | -0.5365 | 0.04055 | -0.0521 | -13.2306
-4.5 | -0.4907 | 0.03721 | -0.0522 | -13.1873
-4 | -0.4459 | 0.03495 | -0.0513 | -12.7582
-3.5 | -0.3835 | 0.03323 | -0.0531 | -11.5408
-3 | -0.3331 | 0.03368 | -0.0488 | -9.8901
-2.5 | -0.3144 | 0.03716 | -0.0363 | -8.4607
-2 | -0.3009 | 0.03939 | -0.0239 | -7.639
-1.5 | -0.2983 | 0.03994 | -0.0116 | -7.4687
-1 | -0.2832 | 0.04017 | -0.0025 | -7.05
-0.5 | -0.2436 | 0.04009 | -0.001 | -6.0763
0 | -0.1346 | 0.04159 | -0.0144 | -3.2364
0.5 | 0.0246 | 0.04439 | -0.0382 | 0.55418
1 | 0.0291 | 0.04455 | -0.0363 | 0.6532
1.5 | 0.0334 | 0.04513 | -0.0347 | 0.74008

## 7. Re 50k Mach 0.50 (1)
BIGFOIL.COM POLAR EXPORT
NACA63(2)-615
NACA63(2)-615 |  |  |  | Cl Max: | 1.369 | at alpha= | 20 | deg
JavaFoil+Calcfoil stall+Eppler ext transition |  |  |  | L/D Max: | 38.931 | at alpha= | 4 | deg
Re: | 50000 |  |  | Cd Min: | 0.02214 | at alpha= | 0 | deg
Mach: | 0.5 |  |  | Cl=0 at alpha= | -4.9394 | deg
|  |  |  | @ Cl=0.1, Cd= | 0.022689
|  |  |  | @ Cl=0.4, Cd= | 0.023177
|  |  |  | @ Cl=0.6, Cd= | 0.023022
alpha (deg) | Cl | Cd | Cm | Cl/Cd
-20 | -0.845 | 0.47452 | -0.056 | -1.782
-19.5 | -0.814 | 0.41783 | -0.052 | -1.948
-19 | -0.786 | 0.39516 | -0.052 | -1.99
-18.5 | -0.759 | 0.39457 | -0.052 | -1.923
-18 | -0.731 | 0.37235 | -0.053 | -1.964
-17.5 | -0.704 | 0.36843 | -0.053 | -1.911
-17 | -0.676 | 0.3707 | -0.053 | -1.825
-16.5 | -0.649 | 0.3519 | -0.054 | -1.844
-16 | -0.621 | 0.37025 | -0.054 | -1.678
-15.5 | -0.593 | 0.32819 | -0.055 | -1.808
-15 | -0.566 | 0.32395 | -0.055 | -1.746
-14.5 | -0.536 | 0.28493 | -0.051 | -1.882
-14 | -0.508 | 0.27946 | -0.051 | -1.819
-13.5 | -0.481 | 0.27283 | -0.051 | -1.761
-13 | -0.453 | 0.27071 | -0.051 | -1.672
-12.5 | -0.425 | 0.26913 | -0.052 | -1.578
-12 | -0.397 | 0.25874 | -0.052 | -1.534
-11.5 | -0.368 | 0.23513 | -0.05 | -1.567
-11 | -0.341 | 0.22631 | -0.05 | -1.505
-10.5 | -0.313 | 0.2146 | -0.05 | -1.456
-10 | -0.284 | 0.21421 | -0.048 | -1.327
-9.5 | -0.256 | 0.08989 | -0.049 | -2.852
-9 | -0.361 | 0.10087 | -0.048 | -3.581
-8.5 | -0.344 | 0.08227 | -0.048 | -4.186
-8 | -0.311 | 0.07361 | -0.048 | -4.218
-7.5 | -0.268 | 0.06626 | -0.049 | -4.047
-7 | -0.221 | 0.06036 | -0.051 | -3.658
-6.5 | -0.17 | 0.05635 | -0.051 | -3.016
-6 | -0.117 | 0.05244 | -0.057 | -2.234
-5.5 | -0.063 | 0.04871 | -0.062 | -1.286
-5 | -0.008 | 0.02368 | -0.119 | -0.338
-4.5 | 0.058 | 0.02309 | -0.12 | 2.525
-4 | 0.126 | 0.02244 | -0.121 | 5.601
-3.5 | 0.187 | 0.02432 | -0.117 | 7.687
-3 | 0.253 | 0.02389 | -0.118 | 10.585
-2.5 | 0.32 | 0.02354 | -0.119 | 13.596
-2 | 0.387 | 0.0232 | -0.12 | 16.686
-1.5 | 0.454 | 0.02308 | -0.121 | 19.687
-1 | 0.522 | 0.02304 | -0.122 | 22.648
-0.5 | 0.589 | 0.02316 | -0.123 | 25.44
0 | 0.67 | 0.02214 | -0.124 | 30.274
0.5 | 0.733 | 0.02273 | -0.125 | 32.24
1 | 0.797 | 0.02341 | -0.126 | 34.051
1.5 | 0.861 | 0.02419 | -0.126 | 35.569
2 | 0.924 | 0.02506 | -0.127 | 36.874
2.5 | 0.987 | 0.02604 | -0.128 | 37.902
3 | 1.049 | 0.0272 | -0.128 | 38.55
3.5 | 1.109 | 0.02848 | -0.129 | 38.92
4 | 1.166 | 0.02994 | -0.129 | 38.931
4.5 | 1.219 | 0.03153 | -0.13 | 38.664
5 | 1.307 | 0.03365 | -0.136 | 38.828
5.5 | 1.35 | 0.0359 | -0.136 | 37.612
6 | 1.166 | 0.0484 | -0.048 | 24.086
6.5 | 1.188 | 0.0525 | -0.048 | 22.638
7 | 1.194 | 0.05806 | -0.048 | 20.568
7.5 | 1.17 | 0.0666 | -0.048 | 17.56
8 | 1.065 | 0.08396 | -0.049 | 12.683
8.5 | 0.746 | 0.08177 | -0.055 | 9.118
9 | 0.772 | 0.09975 | -0.052 | 7.742
9.5 | 0.799 | 0.17935 | -0.055 | 4.457
10 | 0.827 | 0.20951 | -0.062 | 3.949
10.5 | 0.854 | 0.21754 | -0.062 | 3.926
11 | 0.881 | 0.26264 | -0.062 | 3.354
11.5 | 0.908 | 0.28057 | -0.064 | 3.235
12 | 0.936 | 0.46044 | -0.071 | 2.033
12.5 | 0.964 | 0.32042 | -0.075 | 3.008
13 | 0.99 | 0.31519 | -0.075 | 3.142
13.5 | 1.017 | 0.32832 | -0.076 | 3.097
14 | 1.043 | 0.3376 | -0.077 | 3.091
14.5 | 1.07 | 0.3307 | -0.079 | 3.237
15 | 1.102 | 0.38167 | -0.087 | 2.886
15.5 | 1.128 | 0.40696 | -0.088 | 2.771
16 | 1.154 | 0.39339 | -0.088 | 2.933
16.5 | 1.18 | 0.40652 | -0.089 | 2.903
17 | 1.206 | 0.40953 | -0.09 | 2.946
17.5 | 1.239 | 0.41968 | -0.097 | 2.951
18 | 1.264 | 0.4598 | -0.097 | 2.75
18.5 | 1.29 | 0.47903 | -0.098 | 2.694
19 | 1.316 | 0.49359 | -0.098 | 2.666
19.5 | 1.342 | 0.47623 | -0.099 | 2.818
20 | 1.369 | 0.50209 | -0.1 | 2.726

## 8. Re 50k Mach 0.50 (2)
BIGFOIL.COM POLAR EXPORT
NACA63(2)-615
NACA63(2)-615 |  |  |  | Cl Max: | 0.0807 | at alpha= | 2.5 | deg
XFOIL ncrit=9 |  |  |  | L/D Max: | 1.5124 | at alpha= | 2.5 | deg
Re: | 50000 |  |  | Cd Min: | 0.12894 | at alpha= | -10 | deg
Mach: | 0.5 |  |  | Cl=0 at alpha= | 1.1764 | deg
|  |  |  | @ Cl=0.1, Cd= | 0.05336
|  |  |  | @ Cl=0.4, Cd= | 0.05336
|  |  |  | @ Cl=0.6, Cd= | 0.05336
alpha (deg) | Cl | Cd | Cm | Cl/Cd
-10 | -0.2712 | 0.12894 | -0.0367 | -2.1033
-9.5 | -0.2812 | 0.12552 | -0.032 | -2.2403
-9 | -0.2988 | 0.12289 | -0.0269 | -2.4314
-8.5 | -0.3342 | 0.12223 | -0.0217 | -2.7342
-8 | -0.3888 | 0.11013 | -0.0305 | -3.5304
-7 | -0.4552 | 0.09723 | -0.0297 | -4.6817
-6.5 | -0.5265 | 0.08886 | -0.032 | -5.9251
-6 | -0.5599 | 0.08237 | -0.0306 | -6.7974
-5.5 | -0.5957 | 0.07428 | -0.0324 | -8.0197
-5 | -0.6174 | 0.06454 | -0.0378 | -9.5662
-4.5 | -0.5833 | 0.05357 | -0.0512 | -10.8886
-4 | -0.5137 | 0.04657 | -0.06 | -11.0307
-3.5 | -0.4351 | 0.04224 | -0.0659 | -10.3007
-3 | -0.3663 | 0.03987 | -0.0674 | -9.1874
-2.5 | -0.3006 | 0.03804 | -0.0681 | -7.9022
-2 | -0.2828 | 0.04238 | -0.0505 | -6.673
-1.5 | -0.2805 | 0.04463 | -0.0338 | -6.285
-1 | -0.2731 | 0.04599 | -0.0191 | -5.9382
-0.5 | -0.2652 | 0.04603 | -0.0072 | -5.7615
0 | -0.2238 | 0.04616 | -0.0042 | -4.8484
0.5 | -0.1476 | 0.04699 | -0.0105 | -3.1411
1 | -0.0314 | 0.04915 | -0.0259 | -0.63886
1.5 | 0.0576 | 0.05123 | -0.0379 | 1.1243
2 | 0.0441 | 0.05128 | -0.0327 | 0.85998
2.5 | 0.0807 | 0.05336 | -0.0364 | 1.5124

## 9. Re 100k Mach 0.00 (1)
BIGFOIL.COM POLAR EXPORT
NACA63(2)-615
NACA63(2)-615 |  |  |  | Cl Max: | 1.487 | at alpha= | 9 | deg
JavaFoil+Calcfoil stall+Eppler ext transition |  |  |  | L/D Max: | 61.867 | at alpha= | 5.5 | deg
Re: | 100000 |  |  | Cd Min: | 0.01386 | at alpha= | 0 | deg
Mach: | 0 |  |  | Cl=0 at alpha= | -4.9407 | deg
|  |  |  | @ Cl=0.1, Cd= | 0.015043
|  |  |  | @ Cl=0.4, Cd= | 0.014454
|  |  |  | @ Cl=0.6, Cd= | 0.013881
alpha (deg) | Cl | Cd | Cm | Cl/Cd
-20 | -0.66 | 0.25078 | -0.034 | -2.63
-19.5 | -0.673 | 0.23113 | -0.034 | -2.911
-19 | -0.685 | 0.22039 | -0.034 | -3.107
-18.5 | -0.695 | 0.20793 | -0.035 | -3.344
-18 | -0.704 | 0.20279 | -0.035 | -3.472
-17.5 | -0.711 | 0.18862 | -0.036 | -3.769
-17 | -0.716 | 0.17259 | -0.036 | -4.146
-16.5 | -0.718 | 0.16333 | -0.036 | -4.395
-16 | -0.717 | 0.15393 | -0.037 | -4.66
-15.5 | -0.714 | 0.14753 | -0.037 | -4.839
-15 | -0.708 | 0.13575 | -0.037 | -5.212
-14.5 | -0.698 | 0.12839 | -0.038 | -5.436
-14 | -0.685 | 0.12032 | -0.038 | -5.693
-13.5 | -0.669 | 0.11327 | -0.039 | -5.903
-13 | -0.649 | 0.10462 | -0.039 | -6.202
-12.5 | -0.626 | 0.09831 | -0.039 | -6.364
-12 | -0.599 | 0.09175 | -0.04 | -6.532
-11.5 | -0.57 | 0.08615 | -0.04 | -6.613
-11 | -0.537 | 0.08192 | -0.041 | -6.558
-10.5 | -0.502 | 0.07681 | -0.041 | -6.531
-10 | -0.462 | 0.07212 | -0.042 | -6.408
-9.5 | -0.421 | 0.0679 | -0.042 | -6.201
-9 | -0.379 | 0.06378 | -0.043 | -5.938
-8.5 | -0.335 | 0.05973 | -0.047 | -5.616
-8 | -0.291 | 0.05584 | -0.05 | -5.211
-7.5 | -0.245 | 0.05238 | -0.053 | -4.687
-7 | -0.2 | 0.04829 | -0.06 | -4.141
-6.5 | -0.152 | 0.0463 | -0.059 | -3.283
-6 | -0.123 | 0.0177 | -0.106 | -6.937
-5.5 | -0.065 | 0.01714 | -0.107 | -3.815
-5 | -0.007 | 0.01659 | -0.108 | -0.431
-4.5 | 0.052 | 0.01616 | -0.109 | 3.208
-4 | 0.11 | 0.01481 | -0.108 | 7.402
-3.5 | 0.169 | 0.01459 | -0.11 | 11.563
-3 | 0.228 | 0.01431 | -0.111 | 15.955
-2.5 | 0.289 | 0.01417 | -0.112 | 20.366
-2 | 0.349 | 0.01408 | -0.113 | 24.768
-1.5 | 0.409 | 0.01452 | -0.114 | 28.171
-1 | 0.469 | 0.01407 | -0.115 | 33.368
-0.5 | 0.53 | 0.01412 | -0.117 | 37.566
0 | 0.606 | 0.01386 | -0.118 | 43.709
0.5 | 0.665 | 0.01408 | -0.119 | 47.227
1 | 0.719 | 0.01495 | -0.119 | 48.058
1.5 | 0.776 | 0.01525 | -0.119 | 50.896
2 | 0.834 | 0.01562 | -0.12 | 53.388
2.5 | 0.89 | 0.016 | -0.12 | 55.624
3 | 0.947 | 0.01646 | -0.121 | 57.543
3.5 | 1.003 | 0.01695 | -0.121 | 59.205
4 | 1.058 | 0.01753 | -0.122 | 60.381
4.5 | 1.111 | 0.01813 | -0.122 | 61.246
5 | 1.161 | 0.01881 | -0.122 | 61.714
5.5 | 1.21 | 0.01955 | -0.123 | 61.867
6 | 1.267 | 0.02498 | -0.124 | 50.709
6.5 | 1.311 | 0.0261 | -0.125 | 50.239
7 | 1.353 | 0.02736 | -0.125 | 49.446
7.5 | 1.392 | 0.02883 | -0.125 | 48.276
8 | 1.427 | 0.03028 | -0.126 | 47.126
8.5 | 1.459 | 0.03194 | -0.126 | 45.677
9 | 1.487 | 0.0337 | -0.126 | 44.125
9.5 | 1.269 | 0.06641 | -0.044 | 19.114
10 | 1.29 | 0.07096 | -0.045 | 18.181
10.5 | 1.308 | 0.07615 | -0.045 | 17.174
11 | 1.322 | 0.08298 | -0.044 | 15.928
11.5 | 1.332 | 0.0873 | -0.045 | 15.261
12 | 1.339 | 0.09415 | -0.045 | 14.225
12.5 | 1.343 | 0.1023 | -0.044 | 13.124
13 | 1.343 | 0.10894 | -0.044 | 12.324
13.5 | 1.339 | 0.11606 | -0.044 | 11.539
14 | 1.333 | 0.12451 | -0.044 | 10.703

## 10. Re 100k Mach 0.00 (2)
BIGFOIL.COM POLAR EXPORT
NACA63(2)-615
NACA63(2)-615 |  |  |  | Cl Max: | 1.4302 | at alpha= | 14.5 | deg
XFOIL ncrit=9 |  |  |  | L/D Max: | 54.4735 | at alpha= | 8.5 | deg
Re: | 100000 |  |  | Cd Min: | 0.25406 | at alpha= | 19.5 | deg
Mach: | 0 |  |  | Cl=0 at alpha= | -3.0271 | deg
|  |  |  | @ Cl=0.1, Cd= | 0.026609
|  |  |  | @ Cl=0.4, Cd= | 0.028411
|  |  |  | @ Cl=0.6, Cd= | 0.030618
alpha (deg) | Cl | Cd | Cm | Cl/Cd
-13 | -0.2857 | 0.13425 | -0.0515 | -2.1281
-12.5 | -0.2397 | 0.12599 | -0.0473 | -1.9025
-12 | -0.2849 | 0.12259 | -0.0511 | -2.324
-11.5 | -0.3645 | 0.11917 | -0.0523 | -3.0587
-11 | -0.3338 | 0.11366 | -0.0489 | -2.9368
-10.5 | -0.3361 | 0.1073 | -0.0487 | -3.1323
-10 | -0.3931 | 0.10378 | -0.0497 | -3.7878
-9.5 | -0.3745 | 0.09894 | -0.0423 | -3.7851
-9 | -0.4179 | 0.09723 | -0.0359 | -4.2981
-8.5 | -0.4608 | 0.09371 | -0.031 | -4.9173
-8 | -0.586 | 0.05025 | -0.0733 | -11.6617
-7.5 | -0.5396 | 0.04134 | -0.0791 | -13.0527
-7 | -0.482 | 0.03575 | -0.0827 | -13.4825
-6.5 | -0.4201 | 0.03185 | -0.0857 | -13.19
-6 | -0.3509 | 0.02929 | -0.0887 | -11.9802
-5.5 | -0.2792 | 0.02692 | -0.092 | -10.3715
-5 | -0.2226 | 0.02531 | -0.0929 | -8.7949
-4.5 | -0.1594 | 0.02186 | -0.0972 | -7.2919
-4 | -0.0826 | 0.02284 | -0.0989 | -3.6165
-3.5 | -0.0384 | 0.02414 | -0.0949 | -1.5907
-3 | 0.0022 | 0.02545 | -0.09 | 0.086444
-2.5 | 0.0428 | 0.02644 | -0.0855 | 1.6188
-2 | 0.1073 | 0.02663 | -0.0843 | 4.0293
-1.5 | 0.1495 | 0.02691 | -0.0825 | 5.5556
-1 | 0.1882 | 0.02728 | -0.0799 | 6.8988
0 | 0.3009 | 0.0271 | -0.0797 | 11.1033
0.5 | 0.3364 | 0.02767 | -0.0773 | 12.1576
1 | 0.3711 | 0.02842 | -0.0751 | 13.0577
2 | 0.4714 | 0.02839 | -0.0728 | 16.6044
2.5 | 0.496 | 0.02936 | -0.0691 | 16.8937
3 | 0.5211 | 0.03032 | -0.0656 | 17.1867
4 | 0.6774 | 0.03091 | -0.0764 | 21.9152
4.5 | 0.7502 | 0.03133 | -0.0809 | 23.9451
6.5 | 1.0288 | 0.03088 | -0.0907 | 33.3161
7 | 1.1173 | 0.02834 | -0.093 | 39.4248
7.5 | 1.1932 | 0.0261 | -0.0937 | 45.7165
8 | 1.2527 | 0.02424 | -0.0921 | 51.679
8.5 | 1.2932 | 0.02374 | -0.0887 | 54.4735
9 | 1.3138 | 0.02415 | -0.0829 | 54.4017
9.5 | 1.3084 | 0.02591 | -0.0743 | 50.4979
10 | 1.2798 | 0.03038 | -0.0658 | 42.1264
10.5 | 1.2475 | 0.03687 | -0.0596 | 33.8351
11 | 1.2353 | 0.04282 | -0.0558 | 28.8487
11.5 | 1.2474 | 0.04724 | -0.0532 | 26.4056
12 | 1.2812 | 0.05057 | -0.0513 | 25.3352
12.5 | 1.322 | 0.05397 | -0.0501 | 24.4951
13 | 1.3517 | 0.05803 | -0.0487 | 23.2931
13.5 | 1.3887 | 0.06311 | -0.0477 | 22.0044
14 | 1.4068 | 0.06862 | -0.0467 | 20.5013
14.5 | 1.4302 | 0.07642 | -0.0462 | 18.715
15 | 1.4011 | 0.08541 | -0.0454 | 16.4044
15.5 | 1.3632 | 0.09601 | -0.0467 | 14.1985
16 | 1.32 | 0.10835 | -0.0504 | 12.1827
16.5 | 1.2752 | 0.12265 | -0.0568 | 10.3971
17 | 1.0894 | 0.17335 | -0.092 | 6.2844
17.5 | 1.0036 | 0.2241 | -0.1242 | 4.4784
18.5 | 1.0283 | 0.23957 | -0.1341 | 4.2923
19.5 | 1.0557 | 0.25406 | -0.1438 | 4.1553

## 11. Re 100k Mach 0.10 (1)
BIGFOIL.COM POLAR EXPORT
NACA63(2)-615
NACA63(2)-615 |  |  |  | Cl Max: | 1.489 | at alpha= | 9 | deg
JavaFoil+Calcfoil stall+Eppler ext transition |  |  |  | L/D Max: | 61.612 | at alpha= | 5.5 | deg
Re: | 100000 |  |  | Cd Min: | 0.01391 | at alpha= | 0 | deg
Mach: | 0.1 |  |  | Cl=0 at alpha= | -4.9407 | deg
|  |  |  | @ Cl=0.1, Cd= | 0.015136
|  |  |  | @ Cl=0.4, Cd= | 0.014491
|  |  |  | @ Cl=0.6, Cd= | 0.013942
alpha (deg) | Cl | Cd | Cm | Cl/Cd
-20 | -0.617 | 0.26823 | -0.034 | -2.301
-19.5 | -0.634 | 0.24283 | -0.034 | -2.609
-19 | -0.649 | 0.23422 | -0.035 | -2.77
-18.5 | -0.663 | 0.21709 | -0.035 | -3.052
-18 | -0.675 | 0.20653 | -0.035 | -3.267
-17.5 | -0.685 | 0.19781 | -0.036 | -3.462
-17 | -0.693 | 0.1813 | -0.036 | -3.821
-16.5 | -0.698 | 0.17046 | -0.036 | -4.095
-16 | -0.701 | 0.15721 | -0.037 | -4.456
-15.5 | -0.7 | 0.14785 | -0.037 | -4.735
-15 | -0.696 | 0.13876 | -0.038 | -5.017
-14.5 | -0.689 | 0.12999 | -0.038 | -5.299
-14 | -0.678 | 0.12169 | -0.038 | -5.571
-13.5 | -0.663 | 0.11368 | -0.039 | -5.836
-13 | -0.645 | 0.10574 | -0.039 | -6.103
-12.5 | -0.623 | 0.10002 | -0.04 | -6.234
-12 | -0.598 | 0.09242 | -0.04 | -6.473
-11.5 | -0.57 | 0.08739 | -0.041 | -6.517
-11 | -0.538 | 0.08283 | -0.041 | -6.491
-10.5 | -0.502 | 0.07759 | -0.042 | -6.476
-10 | -0.463 | 0.07234 | -0.042 | -6.403
-9.5 | -0.422 | 0.06838 | -0.042 | -6.175
-9 | -0.38 | 0.06378 | -0.043 | -5.956
-8.5 | -0.337 | 0.05988 | -0.047 | -5.622
-8 | -0.292 | 0.05591 | -0.05 | -5.226
-7.5 | -0.246 | 0.05255 | -0.053 | -4.69
-7 | -0.201 | 0.0482 | -0.061 | -4.169
-6.5 | -0.152 | 0.04713 | -0.055 | -3.227
-6 | -0.123 | 0.01782 | -0.106 | -6.919
-5.5 | -0.066 | 0.01721 | -0.107 | -3.817
-5 | -0.007 | 0.01668 | -0.109 | -0.43
-4.5 | 0.052 | 0.01622 | -0.11 | 3.209
-4 | 0.11 | 0.01491 | -0.109 | 7.383
-3.5 | 0.169 | 0.01463 | -0.11 | 11.578
-3 | 0.229 | 0.01439 | -0.111 | 15.931
-2.5 | 0.29 | 0.0142 | -0.113 | 20.418
-2 | 0.35 | 0.01413 | -0.114 | 24.786
-1.5 | 0.411 | 0.01457 | -0.115 | 28.201
-1 | 0.472 | 0.01411 | -0.116 | 33.431
-0.5 | 0.533 | 0.01418 | -0.117 | 37.58
0 | 0.609 | 0.01391 | -0.118 | 43.792
0.5 | 0.668 | 0.01413 | -0.119 | 47.313
1 | 0.722 | 0.01501 | -0.119 | 48.085
1.5 | 0.78 | 0.01533 | -0.12 | 50.855
2 | 0.837 | 0.01568 | -0.12 | 53.398
2.5 | 0.894 | 0.01609 | -0.121 | 55.579
3 | 0.951 | 0.01655 | -0.121 | 57.484
3.5 | 1.008 | 0.01705 | -0.122 | 59.115
4 | 1.063 | 0.01763 | -0.122 | 60.289
4.5 | 1.115 | 0.01826 | -0.123 | 61.078
5 | 1.166 | 0.01896 | -0.123 | 61.488
5.5 | 1.215 | 0.01971 | -0.123 | 61.612
6 | 1.271 | 0.02521 | -0.125 | 50.43
6.5 | 1.316 | 0.02634 | -0.125 | 49.963
7 | 1.358 | 0.02768 | -0.126 | 49.041
7.5 | 1.396 | 0.02911 | -0.126 | 47.942
8 | 1.43 | 0.0306 | -0.126 | 46.739
8.5 | 1.221 | 0.05792 | -0.044 | 21.078
9 | 1.489 | 0.0341 | -0.127 | 43.652
9.5 | 1.271 | 0.06635 | -0.044 | 19.148
10 | 1.29 | 0.07098 | -0.045 | 18.177
10.5 | 1.306 | 0.07634 | -0.045 | 17.111
11 | 1.319 | 0.08326 | -0.044 | 15.836
11.5 | 1.327 | 0.08822 | -0.045 | 15.045
12 | 1.332 | 0.09427 | -0.045 | 14.129
12.5 | 1.333 | 0.10265 | -0.044 | 12.983
13 | 1.33 | 0.10984 | -0.044 | 12.106
13.5 | 1.323 | 0.11821 | -0.044 | 11.195
14 | 1.313 | 0.12804 | -0.045 | 10.258

## 12. Re 100k Mach 0.10 (2)
BIGFOIL.COM POLAR EXPORT
NACA63(2)-615
NACA63(2)-615 |  |  |  | Cl Max: | 1.4175 | at alpha= | 14.5 | deg
XFOIL ncrit=9 |  |  |  | L/D Max: | 53.9433 | at alpha= | 8.5 | deg
Re: | 100000 |  |  | Cd Min: | 0.25528 | at alpha= | 19.5 | deg
Mach: | 0.1 |  |  | Cl=0 at alpha= | -3.0595 | deg
|  |  |  | @ Cl=0.1, Cd= | 0.027161
|  |  |  | @ Cl=0.4, Cd= | 0.028484
|  |  |  | @ Cl=0.6, Cd= | 0.03029
alpha (deg) | Cl | Cd | Cm | Cl/Cd
-13 | -0.3379 | 0.13859 | -0.0438 | -2.4381
-12.5 | -0.3695 | 0.13317 | -0.0505 | -2.7746
-12 | -0.3282 | 0.12595 | -0.0467 | -2.6058
-11.5 | -0.354 | 0.11958 | -0.0513 | -2.9604
-11 | -0.334 | 0.11429 | -0.0493 | -2.9224
-10.5 | -0.3326 | 0.10792 | -0.0487 | -3.0819
-10 | -0.3919 | 0.10463 | -0.0496 | -3.7456
-9.5 | -0.3716 | 0.09971 | -0.0421 | -3.7268
-9 | -0.4172 | 0.09807 | -0.0359 | -4.2541
-8.5 | -0.4505 | 0.09458 | -0.0307 | -4.7632
-8 | -0.5818 | 0.0515 | -0.0738 | -11.2971
-7.5 | -0.5385 | 0.0422 | -0.08 | -12.7607
-7 | -0.4824 | 0.03633 | -0.0837 | -13.2783
-6.5 | -0.4215 | 0.03226 | -0.0865 | -13.0657
-6 | -0.3544 | 0.0299 | -0.0891 | -11.8528
-5.5 | -0.278 | 0.02717 | -0.0932 | -10.2319
-5 | -0.2225 | 0.02549 | -0.0937 | -8.7289
-4.5 | -0.1616 | 0.0224 | -0.0972 | -7.2143
-4 | -0.0806 | 0.02287 | -0.0999 | -3.5243
-3.5 | -0.0363 | 0.02418 | -0.0958 | -1.5012
-3 | 0.0049 | 0.02547 | -0.0911 | 0.19238
-2.5 | 0.0437 | 0.02651 | -0.0862 | 1.6484
-2 | 0.0831 | 0.02722 | -0.0814 | 3.0529
-1.5 | 0.1523 | 0.02698 | -0.0832 | 5.6449
-1 | 0.191 | 0.02735 | -0.0806 | 6.9835
-0.5 | 0.2308 | 0.02776 | -0.0784 | 8.3141
0 | 0.2758 | 0.02808 | -0.077 | 9.8219
0.5 | 0.3399 | 0.02773 | -0.0778 | 12.2575
1 | 0.3731 | 0.0285 | -0.0753 | 13.0912
2 | 0.477 | 0.02844 | -0.0735 | 16.7722
2.5 | 0.5017 | 0.02942 | -0.0698 | 17.053
3 | 0.5251 | 0.0304 | -0.0659 | 17.273
4 | 0.6951 | 0.03015 | -0.0774 | 23.0547
4.5 | 0.7326 | 0.03274 | -0.0794 | 22.3763
6.5 | 1.0327 | 0.03104 | -0.0905 | 33.27
7 | 1.1256 | 0.02825 | -0.0931 | 39.8442
7.5 | 1.1934 | 0.02648 | -0.0928 | 45.068
8 | 1.262 | 0.0241 | -0.092 | 52.3651
8.5 | 1.2941 | 0.02399 | -0.0876 | 53.9433
9 | 1.3113 | 0.02448 | -0.0812 | 53.5662
9.5 | 1.3027 | 0.02657 | -0.0725 | 49.029
10 | 1.2723 | 0.03146 | -0.0643 | 40.4418
10.5 | 1.2412 | 0.0381 | -0.0587 | 32.5774
11 | 1.2315 | 0.04396 | -0.055 | 28.0141
11.5 | 1.2462 | 0.04825 | -0.0526 | 25.828
12 | 1.2802 | 0.05164 | -0.0507 | 24.7909
12.5 | 1.3209 | 0.05515 | -0.0493 | 23.951
13 | 1.3548 | 0.05927 | -0.0481 | 22.8581
13.5 | 1.3829 | 0.06492 | -0.0469 | 21.3016
14 | 1.396 | 0.07087 | -0.0458 | 19.698
14.5 | 1.4175 | 0.07892 | -0.0454 | 17.9612
15 | 1.3858 | 0.08836 | -0.0453 | 15.6836
15.5 | 1.3468 | 0.09941 | -0.0473 | 13.5479
16 | 1.3044 | 0.11216 | -0.0517 | 11.6298
16.5 | 1.1192 | 0.1544 | -0.0811 | 7.2487
17 | 1.0856 | 0.17697 | -0.0942 | 6.1344
17.5 | 1.0056 | 0.22521 | -0.1253 | 4.4652
18 | 1.0516 | 0.23425 | -0.1229 | 4.4892
18.5 | 1.031 | 0.24073 | -0.1353 | 4.2828
19.5 | 1.0591 | 0.25528 | -0.145 | 4.1488

## 13. Re 100k Mach 0.25 (1)
BIGFOIL.COM POLAR EXPORT
NACA63(2)-615
NACA63(2)-615 |  |  |  | Cl Max: | 1.415 | at alpha= | 7.5 | deg
JavaFoil+Calcfoil stall+Eppler ext transition |  |  |  | L/D Max: | 60.168 | at alpha= | 4.5 | deg
Re: | 100000 |  |  | Cd Min: | 0.01413 | at alpha= | 0 | deg
Mach: | 0.25 |  |  | Cl=0 at alpha= | -4.9417 | deg
|  |  |  | @ Cl=0.1, Cd= | 0.015594
|  |  |  | @ Cl=0.4, Cd= | 0.014757
|  |  |  | @ Cl=0.6, Cd= | 0.014247
alpha (deg) | Cl | Cd | Cm | Cl/Cd
-18.5 | -0.357 | 0.33628 | -0.031 | -1.062
-18 | -0.405 | 0.29461 | -0.033 | -1.374
-17.5 | -0.448 | 0.26679 | -0.034 | -1.679
-17 | -0.487 | 0.24485 | -0.036 | -1.99
-16.5 | -0.522 | 0.22266 | -0.037 | -2.345
-16 | -0.552 | 0.19443 | -0.037 | -2.839
-15.5 | -0.577 | 0.17974 | -0.038 | -3.208
-15 | -0.596 | 0.1649 | -0.038 | -3.613
-14.5 | -0.609 | 0.15039 | -0.039 | -4.05
-14 | -0.616 | 0.1392 | -0.039 | -4.427
-13.5 | -0.617 | 0.12518 | -0.039 | -4.932
-13 | -0.613 | 0.11471 | -0.04 | -5.34
-12.5 | -0.602 | 0.10837 | -0.04 | -5.552
-12 | -0.585 | 0.09888 | -0.041 | -5.917
-11.5 | -0.563 | 0.09246 | -0.041 | -6.092
-11 | -0.537 | 0.08612 | -0.042 | -6.231
-10.5 | -0.505 | 0.0805 | -0.042 | -6.272
-10 | -0.467 | 0.07486 | -0.043 | -6.244
-9.5 | -0.428 | 0.07052 | -0.044 | -6.065
-9 | -0.386 | 0.06586 | -0.044 | -5.861
-8.5 | -0.343 | 0.06096 | -0.047 | -5.623
-8 | -0.298 | 0.05716 | -0.05 | -5.213
-7.5 | -0.252 | 0.0534 | -0.052 | -4.714
-7 | -0.204 | 0.0501 | -0.055 | -4.08
-6.5 | -0.183 | 0.01935 | -0.107 | -9.471
-6 | -0.126 | 0.01841 | -0.109 | -6.849
-5.5 | -0.067 | 0.01773 | -0.11 | -3.79
-5 | -0.007 | 0.01712 | -0.111 | -0.429
-4.5 | 0.053 | 0.01662 | -0.112 | 3.207
-4 | 0.113 | 0.01531 | -0.111 | 7.366
-3.5 | 0.173 | 0.01502 | -0.113 | 11.55
-3 | 0.235 | 0.01477 | -0.114 | 15.904
-2.5 | 0.297 | 0.01455 | -0.115 | 20.404
-2 | 0.359 | 0.01444 | -0.116 | 24.856
-1.5 | 0.421 | 0.01492 | -0.118 | 28.217
-1 | 0.483 | 0.01444 | -0.119 | 33.45
-0.5 | 0.546 | 0.01449 | -0.12 | 37.677
0 | 0.626 | 0.01413 | -0.121 | 44.292
0.5 | 0.679 | 0.01503 | -0.121 | 45.151
1 | 0.739 | 0.01535 | -0.122 | 48.131
1.5 | 0.798 | 0.01571 | -0.122 | 50.806
2 | 0.857 | 0.01611 | -0.123 | 53.19
2.5 | 0.916 | 0.01655 | -0.123 | 55.329
3 | 0.975 | 0.01706 | -0.124 | 57.114
3.5 | 1.032 | 0.01764 | -0.124 | 58.51
4 | 1.088 | 0.01826 | -0.125 | 59.577
4.5 | 1.141 | 0.01897 | -0.125 | 60.168
5 | 1.202 | 0.02401 | -0.127 | 50.058
5.5 | 1.251 | 0.02513 | -0.127 | 49.792
6 | 1.298 | 0.02637 | -0.128 | 49.233
6.5 | 1.341 | 0.02779 | -0.128 | 48.259
7 | 1.38 | 0.02928 | -0.128 | 47.146
7.5 | 1.415 | 0.03094 | -0.129 | 45.748
8 | 1.209 | 0.05599 | -0.045 | 21.589
8.5 | 1.234 | 0.06017 | -0.045 | 20.509
9 | 1.255 | 0.06339 | -0.045 | 19.792
9.5 | 1.27 | 0.06882 | -0.045 | 18.461
10 | 1.281 | 0.07434 | -0.046 | 17.23
10.5 | 1.286 | 0.08053 | -0.046 | 15.964
11 | 1.284 | 0.0872 | -0.046 | 14.728
11.5 | 1.277 | 0.09498 | -0.046 | 13.443
12 | 1.263 | 0.10067 | -0.046 | 12.547
12.5 | 1.243 | 0.11404 | -0.045 | 10.897

## 14. Re 100k Mach 0.25 (2)
BIGFOIL.COM POLAR EXPORT
NACA63(2)-615
NACA63(2)-615 |  |  |  | Cl Max: | 0.66 | at alpha= | 4 | deg
XFOIL ncrit=9 |  |  |  | L/D Max: | 19.8437 | at alpha= | 4 | deg
Re: | 100000 |  |  | Cd Min: | 0.14132 | at alpha= | -13 | deg
Mach: | 0.25 |  |  | Cl=0 at alpha= | -3.0139 | deg
|  |  |  | @ Cl=0.1, Cd= | 0.02788
|  |  |  | @ Cl=0.4, Cd= | 0.029734
|  |  |  | @ Cl=0.6, Cd= | 0.032885
alpha (deg) | Cl | Cd | Cm | Cl/Cd
-13 | -0.3311 | 0.14132 | -0.0451 | -2.3429
-12.5 | -0.339 | 0.135 | -0.0485 | -2.5111
-12 | -0.3172 | 0.12868 | -0.0476 | -2.465
-11.5 | -0.3218 | 0.12242 | -0.0493 | -2.6287
-11 | -0.3408 | 0.11805 | -0.0519 | -2.8869
-10.5 | -0.3164 | 0.11112 | -0.0485 | -2.8474
-10 | -0.3847 | 0.10913 | -0.0488 | -3.5252
-9.5 | -0.3593 | 0.10387 | -0.0407 | -3.4591
-9 | -0.4173 | 0.10265 | -0.0358 | -4.0653
-8.5 | -0.4088 | 0.0981 | -0.0316 | -4.1672
-8 | -0.5525 | 0.05791 | -0.0756 | -9.5407
-7.5 | -0.5363 | 0.04784 | -0.0818 | -11.2103
-7 | -0.49 | 0.04029 | -0.0869 | -12.1618
-6.5 | -0.4234 | 0.0346 | -0.0917 | -12.237
-6 | -0.3634 | 0.03148 | -0.0932 | -11.5438
-5.5 | -0.3012 | 0.02889 | -0.0945 | -10.4258
-5 | -0.2267 | 0.02679 | -0.0974 | -8.4621
-4.5 | -0.1624 | 0.02464 | -0.0994 | -6.5909
-4 | -0.1054 | 0.02302 | -0.1007 | -4.5786
-3.5 | -0.0523 | 0.02441 | -0.0978 | -2.1426
-3 | 0.0015 | 0.02583 | -0.094 | 0.058072
-2.5 | 0.0502 | 0.02691 | -0.089 | 1.8655
-2 | 0.0879 | 0.0277 | -0.0847 | 3.1733
-1.5 | 0.1248 | 0.02825 | -0.0805 | 4.4177
-1 | 0.1685 | 0.02864 | -0.0785 | 5.8834
-0.5 | 0.2415 | 0.02821 | -0.0804 | 8.5608
0 | 0.2798 | 0.02883 | -0.0785 | 9.7052
0.5 | 0.3176 | 0.02957 | -0.0766 | 10.7406
1.5 | 0.4229 | 0.02978 | -0.0747 | 14.2008
2.5 | 0.4694 | 0.03207 | -0.0667 | 14.6367
4 | 0.66 | 0.03326 | -0.0731 | 19.8437

## 15. Re 100k Mach 0.50 (1)
BIGFOIL.COM POLAR EXPORT
NACA63(2)-615
NACA63(2)-615 |  |  |  | Cl Max: | 1.37 | at alpha= | 20 | deg
JavaFoil+Calcfoil stall+Eppler ext transition |  |  |  | L/D Max: | 55.329 | at alpha= | 4 | deg
Re: | 100000 |  |  | Cd Min: | 0.01621 | at alpha= | 0 | deg
Mach: | 0.5 |  |  | Cl=0 at alpha= | -4.9403 | deg
|  |  |  | @ Cl=0.1, Cd= | 0.018225
|  |  |  | @ Cl=0.4, Cd= | 0.016665
|  |  |  | @ Cl=0.6, Cd= | 0.016714
alpha (deg) | Cl | Cd | Cm | Cl/Cd
-20 | -0.845 | 0.36098 | -0.056 | -2.342
-19.5 | -0.814 | 0.33277 | -0.053 | -2.447
-19 | -0.787 | 0.31221 | -0.052 | -2.519
-18.5 | -0.759 | 0.30752 | -0.053 | -2.468
-18 | -0.732 | 0.30671 | -0.053 | -2.385
-17.5 | -0.704 | 0.29526 | -0.053 | -2.384
-17 | -0.676 | 0.29976 | -0.054 | -2.257
-16.5 | -0.649 | 0.28306 | -0.054 | -2.292
-16 | -0.621 | 0.27859 | -0.054 | -2.23
-15.5 | -0.593 | 0.26635 | -0.055 | -2.228
-15 | -0.566 | 0.25438 | -0.055 | -2.224
-14.5 | -0.536 | 0.22883 | -0.051 | -2.343
-14 | -0.508 | 0.2219 | -0.051 | -2.291
-13.5 | -0.481 | 0.20922 | -0.051 | -2.297
-13 | -0.453 | 0.21545 | -0.051 | -2.101
-12.5 | -0.425 | 0.21332 | -0.052 | -1.991
-12 | -0.397 | 0.19615 | -0.052 | -2.023
-11.5 | -0.368 | 0.18554 | -0.05 | -1.986
-11 | -0.341 | 0.17012 | -0.05 | -2.001
-10.5 | -0.313 | 0.17022 | -0.05 | -1.836
-10 | -0.284 | 0.16195 | -0.048 | -1.755
-9.5 | -0.256 | 0.07938 | -0.05 | -3.23
-9 | -0.361 | 0.08597 | -0.048 | -4.202
-8.5 | -0.344 | 0.07227 | -0.049 | -4.766
-8 | -0.311 | 0.06572 | -0.049 | -4.725
-7.5 | -0.268 | 0.05943 | -0.05 | -4.512
-7 | -0.221 | 0.05421 | -0.053 | -4.075
-6.5 | -0.17 | 0.05089 | -0.056 | -3.343
-6 | -0.117 | 0.04723 | -0.062 | -2.485
-5.5 | -0.074 | 0.02012 | -0.121 | -3.655
-5 | -0.008 | 0.01927 | -0.122 | -0.419
-4.5 | 0.059 | 0.01858 | -0.124 | 3.158
-4 | 0.126 | 0.018 | -0.125 | 7.023
-3.5 | 0.191 | 0.0173 | -0.124 | 11.064
-3 | 0.259 | 0.01654 | -0.125 | 15.655
-2.5 | 0.328 | 0.01633 | -0.127 | 20.067
-2 | 0.396 | 0.01667 | -0.127 | 23.773
-1.5 | 0.465 | 0.01659 | -0.128 | 28.022
-1 | 0.534 | 0.01659 | -0.129 | 32.193
-0.5 | 0.603 | 0.01672 | -0.13 | 36.057
0 | 0.685 | 0.01621 | -0.131 | 42.267
0.5 | 0.749 | 0.01662 | -0.132 | 45.076
1 | 0.816 | 0.01708 | -0.133 | 47.735
1.5 | 0.881 | 0.01761 | -0.133 | 50.041
2 | 0.947 | 0.01821 | -0.134 | 51.983
2.5 | 1.011 | 0.01891 | -0.135 | 53.467
3 | 1.074 | 0.01971 | -0.136 | 54.509
3.5 | 1.136 | 0.02059 | -0.136 | 55.165
4 | 1.195 | 0.02159 | -0.137 | 55.329
4.5 | 1.249 | 0.02272 | -0.137 | 54.993
5 | 1.313 | 0.02923 | -0.139 | 44.913
5.5 | 1.357 | 0.03116 | -0.14 | 43.539
6 | 1.166 | 0.04479 | -0.049 | 26.032
6.5 | 1.188 | 0.04805 | -0.049 | 24.737
7 | 1.194 | 0.05268 | -0.049 | 22.671
7.5 | 1.17 | 0.05918 | -0.049 | 19.762
8 | 1.065 | 0.07247 | -0.05 | 14.695
8.5 | 0.747 | 0.07396 | -0.066 | 10.104
9 | 0.773 | 0.08613 | -0.055 | 8.969
9.5 | 0.8 | 0.14481 | -0.056 | 5.521
10 | 0.827 | 0.16989 | -0.062 | 4.87
10.5 | 0.854 | 0.16957 | -0.062 | 5.037
11 | 0.881 | 0.20501 | -0.063 | 4.296
11.5 | 0.908 | 0.21601 | -0.064 | 4.202
12 | 0.936 | 0.34404 | -0.072 | 2.722
12.5 | 0.964 | 0.24369 | -0.075 | 3.955
13 | 0.99 | 0.25237 | -0.076 | 3.924
13.5 | 1.017 | 0.25142 | -0.077 | 4.045
14 | 1.044 | 0.25445 | -0.077 | 4.101
14.5 | 1.071 | 0.26931 | -0.081 | 3.978
15 | 1.102 | 0.29724 | -0.088 | 3.706
15.5 | 1.128 | 0.30088 | -0.088 | 3.749
16 | 1.154 | 0.31346 | -0.089 | 3.682
16.5 | 1.18 | 0.31602 | -0.089 | 3.735
17 | 1.207 | 0.32766 | -0.09 | 3.683
17.5 | 1.239 | 0.32417 | -0.097 | 3.823
18 | 1.264 | 0.36258 | -0.097 | 3.487
18.5 | 1.29 | 0.37311 | -0.098 | 3.459
19 | 1.316 | 0.38054 | -0.098 | 3.459
19.5 | 1.342 | 0.37212 | -0.099 | 3.606
20 | 1.37 | 0.39728 | -0.101 | 3.448

## 16. Re 100k Mach 0.50 (2)
BIGFOIL.COM POLAR EXPORT
NACA63(2)-615
NACA63(2)-615 |  |  |  | Cl Max: | 1.2043 | at alpha= | 20 | deg
XFOIL ncrit=9 |  |  |  | L/D Max: | 25.8527 | at alpha= | 9 | deg
Re: | 100000 |  |  | Cd Min: | 0.30568 | at alpha= | 20 | deg
Mach: | 0.5 |  |  | Cl=0 at alpha= | -2.6896 | deg
|  |  |  | @ Cl=0.1, Cd= | 0.033287
|  |  |  | @ Cl=0.4, Cd= | 0.040997
|  |  |  | @ Cl=0.6, Cd= | 0.046094
alpha (deg) | Cl | Cd | Cm | Cl/Cd
-20 | -0.5541 | 0.2485 | -0.003 | -2.2298
-19.5 | -0.532 | 0.2413 | -0.0074 | -2.2047
-19 | -0.52 | 0.23811 | -0.014 | -2.1839
-18.5 | -0.4946 | 0.22765 | -0.0171 | -2.1726
-18 | -0.4692 | 0.2192 | -0.0199 | -2.1405
-17.5 | -0.4498 | 0.21254 | -0.0241 | -2.1163
-16.5 | -0.4097 | 0.19789 | -0.031 | -2.0703
-16 | -0.3938 | 0.19181 | -0.0351 | -2.0531
-15 | -0.3559 | 0.17704 | -0.0406 | -2.0103
-14.5 | -0.3509 | 0.17272 | -0.045 | -2.0316
-14 | -0.3278 | 0.16386 | -0.0462 | -2.0005
-13.5 | -0.3139 | 0.1578 | -0.0481 | -1.9892
-13 | -0.3144 | 0.15229 | -0.0514 | -2.0645
-12.5 | -0.2888 | 0.14466 | -0.0507 | -1.9964
-12 | -0.3162 | 0.14229 | -0.0549 | -2.2222
-11.5 | -0.2803 | 0.13365 | -0.0517 | -2.0973
-11 | -0.2939 | 0.12913 | -0.0512 | -2.276
-10.5 | -0.2953 | 0.12534 | -0.0457 | -2.356
-9.5 | -0.3413 | 0.12047 | -0.0352 | -2.8331
-9 | -0.3178 | 0.11215 | -0.0433 | -2.8337
-8.5 | -0.3483 | 0.091 | -0.0674 | -3.8275
-8 | -0.3183 | 0.08114 | -0.0751 | -3.9228
-7.5 | -0.3366 | 0.06689 | -0.0901 | -5.0321
-7 | -0.403 | 0.05464 | -0.1046 | -7.3755
-6.5 | -0.3935 | 0.04825 | -0.1058 | -8.1554
-6 | -0.3819 | 0.04241 | -0.1063 | -9.005
-5.5 | -0.3267 | 0.03655 | -0.1103 | -8.9384
-5 | -0.2757 | 0.03306 | -0.1094 | -8.3394
-4.5 | -0.2209 | 0.03065 | -0.1076 | -7.2072
-4 | -0.1655 | 0.02894 | -0.1056 | -5.7187
-3.5 | -0.1036 | 0.02648 | -0.1072 | -3.9124
-3 | -0.0208 | 0.02701 | -0.1068 | -0.77009
-2.5 | 0.0127 | 0.02906 | -0.098 | 0.43703
-2 | 0.0403 | 0.03089 | -0.0886 | 1.3046
-1.5 | 0.0671 | 0.03226 | -0.0809 | 2.08
-1 | 0.1001 | 0.03329 | -0.0758 | 3.0069
-0.5 | 0.1429 | 0.03406 | -0.0731 | 4.1955
0 | 0.2249 | 0.03401 | -0.0759 | 6.6128
0.5 | 0.2565 | 0.03524 | -0.0727 | 7.2787
1 | 0.2898 | 0.03662 | -0.07 | 7.9137
1.5 | 0.3246 | 0.03811 | -0.0678 | 8.5174
2 | 0.3618 | 0.03965 | -0.066 | 9.1248
2.5 | 0.4015 | 0.04105 | -0.0642 | 9.7808
3 | 0.4678 | 0.04118 | -0.0635 | 11.3599
3.5 | 0.495 | 0.04285 | -0.0603 | 11.5519
4 | 0.5381 | 0.04439 | -0.0598 | 12.1221
4.5 | 0.6115 | 0.04641 | -0.0652 | 13.176
5 | 0.6457 | 0.0506 | -0.0684 | 12.7609
5.5 | 0.7111 | 0.05293 | -0.0717 | 13.4347
6.5 | 0.8228 | 0.05764 | -0.0743 | 14.2748
7 | 0.8995 | 0.05756 | -0.0739 | 15.6272
7.5 | 0.944 | 0.05943 | -0.0724 | 15.8842
8 | 1.0093 | 0.05856 | -0.0694 | 17.2353
8.5 | 1.1428 | 0.04837 | -0.0622 | 23.6262
9 | 1.2006 | 0.04644 | -0.0563 | 25.8527
9.5 | 1.1867 | 0.05292 | -0.0532 | 22.4244
10 | 1.1763 | 0.06031 | -0.0514 | 19.5042
10.5 | 1.1824 | 0.06692 | -0.0496 | 17.6689
11 | 1.1967 | 0.07346 | -0.048 | 16.2905
11.5 | 1.1982 | 0.08204 | -0.0484 | 14.6051
12 | 1.1685 | 0.09509 | -0.0534 | 12.2884
12.5 | 1.1282 | 0.1108 | -0.0619 | 10.1823
13 | 1.0774 | 0.1305 | -0.0748 | 8.2559
13.5 | 1.0501 | 0.14827 | -0.0863 | 7.0823
14 | 1.0396 | 0.16421 | -0.0961 | 6.3309
14.5 | 1.0282 | 0.18189 | -0.1079 | 5.6529
15 | 1.0316 | 0.19612 | -0.117 | 5.26
15.5 | 1.0412 | 0.20896 | -0.1251 | 4.9828
16 | 1.0562 | 0.22077 | -0.132 | 4.7842
16.5 | 1.0569 | 0.24016 | -0.1456 | 4.4008
17 | 1.0866 | 0.24994 | -0.149 | 4.3474
17.5 | 1.1025 | 0.25992 | -0.1561 | 4.2417
18 | 1.1192 | 0.26834 | -0.1631 | 4.1708
18.5 | 1.1621 | 0.28376 | -0.1636 | 4.0954
19 | 1.1604 | 0.2869 | -0.1755 | 4.0446
19.5 | 1.196 | 0.29939 | -0.1772 | 3.9948
20 | 1.2043 | 0.30568 | -0.1872 | 3.9397

## 17. Re 250k Mach 0.00 (1)
BIGFOIL.COM POLAR EXPORT
NACA63(2)-615
NACA63(2)-615 |  |  |  | Cl Max: | 1.561 | at alpha= | 10.5 | deg
JavaFoil+Calcfoil stall+Eppler ext transition |  |  |  | L/D Max: | 94.704 | at alpha= | 4.5 | deg
Re: | 250000 |  |  | Cd Min: | 0.00953 | at alpha= | -2.5 | deg
Mach: | 0 |  |  | Cl=0 at alpha= | -4.9407 | deg
|  |  |  | @ Cl=0.1, Cd= | 0.010233
|  |  |  | @ Cl=0.4, Cd= | 0.0098429
|  |  |  | @ Cl=0.6, Cd= | 0.0098073
alpha (deg) | Cl | Cd | Cm | Cl/Cd
-20 | -0.66 | 0.21012 | -0.035 | -3.141
-19.5 | -0.673 | 0.20062 | -0.036 | -3.355
-19 | -0.685 | 0.18676 | -0.036 | -3.668
-18.5 | -0.696 | 0.18191 | -0.036 | -3.824
-18 | -0.704 | 0.17357 | -0.037 | -4.058
-17.5 | -0.711 | 0.16139 | -0.037 | -4.406
-17 | -0.716 | 0.1534 | -0.037 | -4.667
-16.5 | -0.718 | 0.14244 | -0.037 | -5.041
-16 | -0.717 | 0.13569 | -0.037 | -5.287
-15.5 | -0.714 | 0.12705 | -0.037 | -5.62
-15 | -0.708 | 0.11886 | -0.038 | -5.954
-14.5 | -0.698 | 0.113 | -0.038 | -6.177
-14 | -0.685 | 0.10633 | -0.038 | -6.442
-13.5 | -0.669 | 0.0993 | -0.039 | -6.733
-13 | -0.649 | 0.09342 | -0.039 | -6.946
-12.5 | -0.626 | 0.08803 | -0.04 | -7.108
-12 | -0.599 | 0.0827 | -0.04 | -7.247
-11.5 | -0.57 | 0.0781 | -0.041 | -7.296
-11 | -0.537 | 0.07432 | -0.041 | -7.23
-10.5 | -0.502 | 0.06987 | -0.043 | -7.184
-10 | -0.463 | 0.06542 | -0.046 | -7.074
-9.5 | -0.422 | 0.06198 | -0.046 | -6.802
-9 | -0.38 | 0.05806 | -0.049 | -6.538
-8.5 | -0.338 | 0.05289 | -0.058 | -6.39
-8 | -0.344 | 0.01673 | -0.101 | -20.575
-7.5 | -0.291 | 0.01577 | -0.103 | -18.471
-7 | -0.237 | 0.01492 | -0.104 | -15.874
-6.5 | -0.181 | 0.01412 | -0.105 | -12.814
-6 | -0.124 | 0.01357 | -0.107 | -9.133
-5.5 | -0.066 | 0.0131 | -0.108 | -5.035
-5 | -0.007 | 0.01265 | -0.109 | -0.569
-4.5 | 0.052 | 0.01231 | -0.11 | 4.242
-4 | 0.113 | 0.00967 | -0.112 | 11.641
-3.5 | 0.173 | 0.00959 | -0.113 | 18.038
-3 | 0.234 | 0.00955 | -0.114 | 24.454
-2.5 | 0.295 | 0.00953 | -0.115 | 30.911
-2 | 0.355 | 0.00957 | -0.116 | 37.146
-1.5 | 0.416 | 0.00994 | -0.117 | 41.841
-1 | 0.477 | 0.00968 | -0.117 | 49.278
-0.5 | 0.538 | 0.00978 | -0.118 | 54.98
0 | 0.606 | 0.00981 | -0.119 | 61.8
0.5 | 0.665 | 0.00997 | -0.12 | 66.714
1 | 0.726 | 0.01013 | -0.121 | 71.676
1.5 | 0.786 | 0.01033 | -0.122 | 76.119
2 | 0.847 | 0.01056 | -0.123 | 80.193
2.5 | 0.907 | 0.01068 | -0.123 | 84.924
3 | 0.967 | 0.01149 | -0.124 | 84.171
3.5 | 1.027 | 0.01179 | -0.125 | 87.073
4 | 1.085 | 0.01168 | -0.126 | 92.916
4.5 | 1.142 | 0.01206 | -0.126 | 94.704
5 | 1.197 | 0.01283 | -0.127 | 93.295
5.5 | 1.25 | 0.01331 | -0.128 | 93.968
6 | 1.274 | 0.02076 | -0.126 | 61.376
6.5 | 1.319 | 0.02141 | -0.126 | 61.637
7 | 1.362 | 0.02266 | -0.127 | 60.111
7.5 | 1.402 | 0.02381 | -0.127 | 58.881
8 | 1.438 | 0.02459 | -0.127 | 58.469
8.5 | 1.47 | 0.02601 | -0.127 | 56.536
9 | 1.499 | 0.02744 | -0.128 | 54.614
9.5 | 1.524 | 0.02895 | -0.128 | 52.618
10 | 1.544 | 0.03068 | -0.128 | 50.337
10.5 | 1.561 | 0.03244 | -0.128 | 48.106
11 | 1.322 | 0.07462 | -0.045 | 17.712
11.5 | 1.332 | 0.0783 | -0.045 | 17.015
12 | 1.339 | 0.08342 | -0.045 | 16.056
12.5 | 1.343 | 0.09091 | -0.045 | 14.77
13 | 1.343 | 0.09694 | -0.045 | 13.851
13.5 | 1.339 | 0.10352 | -0.045 | 12.938
14 | 1.333 | 0.10871 | -0.045 | 12.258
14.5 | 1.323 | 0.11477 | -0.046 | 11.528
15 | 1.311 | 0.12307 | -0.046 | 10.649
15.5 | 1.295 | 0.12957 | -0.046 | 9.998

## 18. Re 250k Mach 0.00 (2)
BIGFOIL.COM POLAR EXPORT
NACA63(2)-615
NACA63(2)-615 |  |  |  | Cl Max: | 1.4315 | at alpha= | 17.5 | deg
XFOIL ncrit=9 |  |  |  | L/D Max: | 89.6283 | at alpha= | 7.5 | deg
Re: | 250000 |  |  | Cd Min: | 0.25338 | at alpha= | 20 | deg
Mach: | 0 |  |  | Cl=0 at alpha= | -4.3884 | deg
|  |  |  | @ Cl=0.1, Cd= | 0.011208
|  |  |  | @ Cl=0.4, Cd= | 0.011942
|  |  |  | @ Cl=0.6, Cd= | 0.012253
alpha (deg) | Cl | Cd | Cm | Cl/Cd
-15.5 | -0.4151 | 0.16132 | -0.0399 | -2.5731
-15 | -0.3878 | 0.15512 | -0.0385 | -2.5
-14.5 | -0.372 | 0.1495 | -0.0396 | -2.4883
-14 | -0.386 | 0.14004 | -0.0471 | -2.7564
-13.5 | -0.3692 | 0.13361 | -0.0465 | -2.7633
-13 | -0.3554 | 0.12816 | -0.0472 | -2.7731
-12.5 | -0.3784 | 0.11677 | -0.0557 | -3.2406
-12 | -0.3761 | 0.10854 | -0.0564 | -3.4651
-11.5 | -0.36 | 0.10465 | -0.055 | -3.44
-11 | -0.3695 | 0.09665 | -0.0576 | -3.8231
-10.5 | -0.646 | 0.04386 | -0.0923 | -14.7287
-10 | -0.6019 | 0.03769 | -0.0987 | -15.9698
-9.5 | -0.5467 | 0.03149 | -0.1055 | -17.3611
-9 | -0.4937 | 0.02637 | -0.1085 | -18.722
-8.5 | -0.4332 | 0.02409 | -0.111 | -17.9826
-8 | -0.3754 | 0.02124 | -0.1124 | -17.6742
-7.5 | -0.3195 | 0.01974 | -0.1131 | -16.1854
-7 | -0.2686 | 0.01793 | -0.1127 | -14.9805
-6.5 | -0.218 | 0.01685 | -0.112 | -12.9377
-6 | -0.1697 | 0.01561 | -0.1114 | -10.8712
-5.5 | -0.1192 | 0.01452 | -0.1111 | -8.2094
-5 | -0.0672 | 0.01304 | -0.1117 | -5.1534
-4.5 | -0.0129 | 0.01118 | -0.1136 | -1.1538
-4 | 0.0449 | 0.01114 | -0.1138 | 4.0305
-3.5 | 0.1015 | 0.01121 | -0.1136 | 9.0544
-3 | 0.1573 | 0.01141 | -0.1133 | 13.7862
-2.5 | 0.213 | 0.01163 | -0.1128 | 18.3147
-2 | 0.2692 | 0.01181 | -0.1124 | 22.7942
-1.5 | 0.3256 | 0.01186 | -0.1124 | 27.4536
-1 | 0.3818 | 0.01192 | -0.1124 | 32.0302
-0.5 | 0.4387 | 0.01199 | -0.1126 | 36.5888
0 | 0.4969 | 0.01206 | -0.113 | 41.2023
0.5 | 0.5523 | 0.01215 | -0.1129 | 45.4568
1 | 0.6077 | 0.01227 | -0.1128 | 49.5273
1.5 | 0.6644 | 0.01241 | -0.113 | 53.5375
2 | 0.7199 | 0.01253 | -0.113 | 57.4541
2.5 | 0.7745 | 0.01271 | -0.1128 | 60.9363
3 | 0.8296 | 0.01289 | -0.1127 | 64.36
3.5 | 0.8849 | 0.01307 | -0.1125 | 67.7047
4 | 0.937 | 0.01324 | -0.1118 | 70.7704
4.5 | 0.9881 | 0.01337 | -0.1108 | 73.9043
5 | 1.0376 | 0.01346 | -0.1095 | 77.0877
5.5 | 1.0851 | 0.01353 | -0.1077 | 80.1996
6 | 1.129 | 0.01356 | -0.1051 | 83.2596
6.5 | 1.1642 | 0.0135 | -0.1008 | 86.237
7.5 | 1.2539 | 0.01399 | -0.0977 | 89.6283
8 | 1.2959 | 0.01488 | -0.0963 | 87.0901
8.5 | 1.3121 | 0.01666 | -0.0908 | 78.7575
9 | 1.3074 | 0.01953 | -0.083 | 66.9432
9.5 | 1.2986 | 0.02328 | -0.0762 | 55.7818
10 | 1.2913 | 0.02763 | -0.071 | 46.7354
10.5 | 1.2942 | 0.03174 | -0.0675 | 40.775
11 | 1.3006 | 0.03588 | -0.0649 | 36.2486
11.5 | 1.3076 | 0.04024 | -0.0628 | 32.495
12 | 1.3114 | 0.04513 | -0.061 | 29.0583
12.5 | 1.3235 | 0.04946 | -0.0599 | 26.759
13 | 1.332 | 0.05435 | -0.0586 | 24.5078
13.5 | 1.3462 | 0.05879 | -0.0579 | 22.8985
14 | 1.3627 | 0.06314 | -0.0569 | 21.5822
14.5 | 1.3788 | 0.06771 | -0.0565 | 20.3633
15 | 1.4009 | 0.07167 | -0.0559 | 19.5465
15.5 | 1.4189 | 0.07659 | -0.0553 | 18.5259
16 | 1.4262 | 0.08286 | -0.0556 | 17.2122
16.5 | 1.429 | 0.08979 | -0.0567 | 15.9149
17 | 1.4292 | 0.09709 | -0.0586 | 14.7204
17.5 | 1.4315 | 0.10428 | -0.0606 | 13.7275
18 | 1.4211 | 0.11409 | -0.0637 | 12.456
18.5 | 1.3911 | 0.12703 | -0.0704 | 10.951
19 | 1.3576 | 0.14157 | -0.079 | 9.5896
19.5 | 1.3159 | 0.1593 | -0.0914 | 8.2605
20 | 1.1005 | 0.25338 | -0.1488 | 4.3433

## 19. Re 250k Mach 0.10 (1)
BIGFOIL.COM POLAR EXPORT
NACA63(2)-615
NACA63(2)-615 |  |  |  | Cl Max: | 1.543 | at alpha= | 10 | deg
JavaFoil+Calcfoil stall+Eppler ext transition |  |  |  | L/D Max: | 95.756 | at alpha= | 4.5 | deg
Re: | 250000 |  |  | Cd Min: | 0.00957 | at alpha= | -2.5 | deg
Mach: | 0.1 |  |  | Cl=0 at alpha= | -4.9407 | deg
|  |  |  | @ Cl=0.1, Cd= | 0.010271
|  |  |  | @ Cl=0.4, Cd= | 0.0098608
|  |  |  | @ Cl=0.6, Cd= | 0.0098435
alpha (deg) | Cl | Cd | Cm | Cl/Cd
-20 | -0.617 | 0.21311 | -0.035 | -2.897
-19.5 | -0.634 | 0.20111 | -0.036 | -3.152
-19 | -0.649 | 0.19066 | -0.036 | -3.405
-18.5 | -0.663 | 0.18927 | -0.037 | -3.503
-18 | -0.675 | 0.17375 | -0.036 | -3.885
-17.5 | -0.685 | 0.16511 | -0.037 | -4.149
-17 | -0.693 | 0.15586 | -0.037 | -4.446
-16.5 | -0.698 | 0.14818 | -0.037 | -4.712
-16 | -0.701 | 0.13584 | -0.037 | -5.158
-15.5 | -0.7 | 0.12732 | -0.037 | -5.499
-15 | -0.696 | 0.11971 | -0.038 | -5.816
-14.5 | -0.689 | 0.11447 | -0.038 | -6.018
-14 | -0.678 | 0.10762 | -0.038 | -6.3
-13.5 | -0.664 | 0.10099 | -0.039 | -6.57
-13 | -0.645 | 0.09367 | -0.04 | -6.89
-12.5 | -0.624 | 0.08918 | -0.04 | -6.992
-12 | -0.598 | 0.0834 | -0.041 | -7.174
-11.5 | -0.57 | 0.0784 | -0.041 | -7.265
-11 | -0.538 | 0.07453 | -0.041 | -7.215
-10.5 | -0.503 | 0.07011 | -0.042 | -7.168
-10 | -0.464 | 0.06586 | -0.045 | -7.042
-9.5 | -0.423 | 0.06215 | -0.045 | -6.8
-9 | -0.381 | 0.05828 | -0.049 | -6.533
-8.5 | -0.338 | 0.05405 | -0.053 | -6.248
-8 | -0.345 | 0.0169 | -0.102 | -20.428
-7.5 | -0.292 | 0.0159 | -0.103 | -18.389
-7 | -0.238 | 0.01503 | -0.105 | -15.807
-6.5 | -0.182 | 0.01423 | -0.106 | -12.763
-6 | -0.124 | 0.01367 | -0.107 | -9.103
-5.5 | -0.066 | 0.01325 | -0.108 | -4.994
-5 | -0.007 | 0.01273 | -0.11 | -0.568
-4.5 | 0.052 | 0.01234 | -0.111 | 4.25
-4 | 0.113 | 0.00971 | -0.112 | 11.656
-3.5 | 0.174 | 0.0096 | -0.113 | 18.101
-3 | 0.235 | 0.00958 | -0.114 | 24.503
-2.5 | 0.296 | 0.00957 | -0.115 | 30.949
-2 | 0.357 | 0.0096 | -0.116 | 37.19
-1.5 | 0.418 | 0.00997 | -0.117 | 41.935
-1 | 0.479 | 0.00971 | -0.118 | 49.323
-0.5 | 0.54 | 0.0098 | -0.119 | 55.134
0 | 0.609 | 0.00985 | -0.12 | 61.852
0.5 | 0.668 | 0.00998 | -0.121 | 66.938
1 | 0.729 | 0.01017 | -0.122 | 71.744
1.5 | 0.79 | 0.01039 | -0.122 | 76.032
2 | 0.851 | 0.01058 | -0.123 | 80.436
2.5 | 0.912 | 0.01081 | -0.124 | 84.328
3 | 0.972 | 0.01151 | -0.125 | 84.439
3.5 | 1.032 | 0.01184 | -0.126 | 87.144
4 | 1.091 | 0.01169 | -0.126 | 93.283
4.5 | 1.147 | 0.01198 | -0.127 | 95.756
5 | 1.203 | 0.01296 | -0.128 | 92.802
5.5 | 1.256 | 0.01333 | -0.129 | 94.207
6 | 1.279 | 0.02068 | -0.126 | 61.854
6.5 | 1.324 | 0.02163 | -0.127 | 61.236
7 | 1.367 | 0.02265 | -0.127 | 60.331
7.5 | 1.406 | 0.02409 | -0.127 | 58.366
8 | 1.441 | 0.02489 | -0.128 | 57.899
8.5 | 1.473 | 0.02635 | -0.128 | 55.905
9 | 1.5 | 0.02783 | -0.128 | 53.917
9.5 | 1.524 | 0.02936 | -0.128 | 51.916
10 | 1.543 | 0.03109 | -0.129 | 49.629
10.5 | 1.306 | 0.06937 | -0.045 | 18.832
11 | 1.319 | 0.07502 | -0.045 | 17.576
11.5 | 1.327 | 0.07932 | -0.046 | 16.734
12 | 1.332 | 0.08477 | -0.046 | 15.714
12.5 | 1.333 | 0.09146 | -0.045 | 14.572
13 | 1.33 | 0.09792 | -0.045 | 13.581
13.5 | 1.323 | 0.105 | -0.045 | 12.604
14 | 1.313 | 0.11044 | -0.045 | 11.893
14.5 | 1.3 | 0.11705 | -0.046 | 11.109
15 | 1.284 | 0.1229 | -0.046 | 10.448

## 20. Re 250k Mach 0.10 (2)
BIGFOIL.COM POLAR EXPORT
NACA63(2)-615
NACA63(2)-615 |  |  |  | Cl Max: | 1.4163 | at alpha= | 16 | deg
XFOIL ncrit=9 |  |  |  | L/D Max: | 89.2346 | at alpha= | 7.5 | deg
Re: | 250000 |  |  | Cd Min: | 0.255 | at alpha= | 20 | deg
Mach: | 0.1 |  |  | Cl=0 at alpha= | -4.3796 | deg
|  |  |  | @ Cl=0.1, Cd= | 0.011248
|  |  |  | @ Cl=0.4, Cd= | 0.011983
|  |  |  | @ Cl=0.6, Cd= | 0.012305
alpha (deg) | Cl | Cd | Cm | Cl/Cd
-15 | -0.3856 | 0.15578 | -0.0385 | -2.4753
-14.5 | -0.3702 | 0.15009 | -0.0397 | -2.4665
-14 | -0.3843 | 0.14072 | -0.0473 | -2.731
-13.5 | -0.366 | 0.13442 | -0.0465 | -2.7228
-13 | -0.3525 | 0.12887 | -0.0472 | -2.7353
-12.5 | -0.3756 | 0.1176 | -0.0558 | -3.1939
-12 | -0.3709 | 0.10974 | -0.0561 | -3.3798
-11.5 | -0.3553 | 0.10567 | -0.0548 | -3.3624
-11 | -0.3665 | 0.09738 | -0.0578 | -3.7636
-10 | -0.5929 | 0.0395 | -0.0994 | -15.0101
-9.5 | -0.5447 | 0.03264 | -0.1064 | -16.6881
-9 | -0.4938 | 0.02706 | -0.1096 | -18.2483
-8.5 | -0.4342 | 0.02453 | -0.112 | -17.7008
-8 | -0.3772 | 0.02161 | -0.1132 | -17.4549
-7.5 | -0.3221 | 0.01998 | -0.1137 | -16.1211
-7 | -0.2712 | 0.01813 | -0.1132 | -14.9586
-6.5 | -0.2194 | 0.01709 | -0.1127 | -12.8379
-6 | -0.1709 | 0.01572 | -0.112 | -10.8715
-5.5 | -0.1204 | 0.01461 | -0.1116 | -8.2409
-5 | -0.0681 | 0.01327 | -0.112 | -5.1319
-4.5 | -0.0139 | 0.01124 | -0.114 | -1.2367
-4 | 0.0438 | 0.01117 | -0.1142 | 3.9212
-3.5 | 0.1017 | 0.01125 | -0.1141 | 9.04
-3 | 0.1577 | 0.01144 | -0.1138 | 13.785
-2.5 | 0.2137 | 0.01167 | -0.1133 | 18.3119
-2 | 0.2698 | 0.01185 | -0.1128 | 22.7679
-1.5 | 0.3272 | 0.01191 | -0.1128 | 27.4727
-1 | 0.3836 | 0.01196 | -0.1129 | 32.0736
-0.5 | 0.4407 | 0.01204 | -0.113 | 36.603
0 | 0.499 | 0.01213 | -0.1134 | 41.1377
0.5 | 0.555 | 0.0122 | -0.1133 | 45.4918
1 | 0.6106 | 0.01233 | -0.1133 | 49.5215
1.5 | 0.6672 | 0.01247 | -0.1133 | 53.5044
2 | 0.7241 | 0.0126 | -0.1135 | 57.4683
2.5 | 0.7788 | 0.01277 | -0.1133 | 60.9867
3 | 0.8339 | 0.01297 | -0.1131 | 64.2945
3.5 | 0.8896 | 0.01316 | -0.113 | 67.5988
4 | 0.9428 | 0.01332 | -0.1124 | 70.7808
4.5 | 0.9941 | 0.01345 | -0.1113 | 73.9108
5 | 1.0439 | 0.01355 | -0.1099 | 77.0406
5.5 | 1.0917 | 0.01362 | -0.108 | 80.1542
6 | 1.135 | 0.01366 | -0.1053 | 83.0893
6.5 | 1.1707 | 0.01361 | -0.101 | 86.0176
7 | 1.205 | 0.01354 | -0.0966 | 88.9956
7.5 | 1.2591 | 0.01411 | -0.0974 | 89.2346
8 | 1.299 | 0.0151 | -0.0955 | 86.0265
8.5 | 1.3111 | 0.01701 | -0.0893 | 77.0782
9 | 1.3047 | 0.02007 | -0.0815 | 65.0075
9.5 | 1.295 | 0.02403 | -0.075 | 53.891
10 | 1.2882 | 0.0285 | -0.07 | 45.2
10.5 | 1.2903 | 0.03279 | -0.0667 | 39.3504
11 | 1.2965 | 0.03707 | -0.0642 | 34.9744
11.5 | 1.3041 | 0.04149 | -0.0622 | 31.4317
12 | 1.3085 | 0.04644 | -0.0605 | 28.1761
12.5 | 1.3197 | 0.05098 | -0.0594 | 25.8866
13 | 1.3295 | 0.05584 | -0.0582 | 23.8091
13.5 | 1.3439 | 0.06038 | -0.0575 | 22.2574
14 | 1.3608 | 0.0648 | -0.0565 | 21
14.5 | 1.3771 | 0.06948 | -0.0562 | 19.8201
15 | 1.4047 | 0.07309 | -0.0549 | 19.2188
15.5 | 1.4128 | 0.07921 | -0.0551 | 17.8361
16 | 1.4163 | 0.08619 | -0.0558 | 16.4323
16.5 | 1.4141 | 0.09402 | -0.0575 | 15.0404
17 | 1.4104 | 0.10214 | -0.06 | 13.8085
17.5 | 1.403 | 0.111 | -0.0633 | 12.6396
18 | 1.3908 | 0.12109 | -0.0676 | 11.4857
18.5 | 1.3624 | 0.13455 | -0.075 | 10.1256
19 | 1.3175 | 0.15258 | -0.0871 | 8.6348
19.5 | 1.0856 | 0.24913 | -0.1468 | 4.3576
20 | 1.1035 | 0.255 | -0.1504 | 4.3275

## 21. Re 250k Mach 0.25 (1)
BIGFOIL.COM POLAR EXPORT
NACA63(2)-615
NACA63(2)-615 |  |  |  | Cl Max: | 1.503 | at alpha= | 9 | deg
JavaFoil+Calcfoil stall+Eppler ext transition |  |  |  | L/D Max: | 95.176 | at alpha= | 4.5 | deg
Re: | 250000 |  |  | Cd Min: | 0.00972 | at alpha= | -2.5 | deg
Mach: | 0.25 |  |  | Cl=0 at alpha= | -4.9426 | deg
|  |  |  | @ Cl=0.1, Cd= | 0.010612
|  |  |  | @ Cl=0.4, Cd= | 0.0099767
|  |  |  | @ Cl=0.6, Cd= | 0.00998
alpha (deg) | Cl | Cd | Cm | Cl/Cd
-18.5 | -0.357 | 0.26428 | -0.034 | -1.353
-18 | -0.405 | 0.23818 | -0.036 | -1.701
-17.5 | -0.448 | 0.21908 | -0.037 | -2.047
-17 | -0.488 | 0.19124 | -0.038 | -2.55
-16.5 | -0.522 | 0.17779 | -0.038 | -2.938
-16 | -0.552 | 0.16356 | -0.039 | -3.376
-15.5 | -0.577 | 0.15082 | -0.039 | -3.825
-15 | -0.596 | 0.13751 | -0.039 | -4.334
-14.5 | -0.609 | 0.1276 | -0.039 | -4.774
-14 | -0.616 | 0.11809 | -0.039 | -5.219
-13.5 | -0.617 | 0.10861 | -0.04 | -5.685
-13 | -0.613 | 0.1005 | -0.04 | -6.096
-12.5 | -0.602 | 0.09393 | -0.041 | -6.405
-12 | -0.585 | 0.08696 | -0.041 | -6.729
-11.5 | -0.563 | 0.08211 | -0.042 | -6.861
-11 | -0.537 | 0.0769 | -0.042 | -6.978
-10.5 | -0.505 | 0.07215 | -0.043 | -6.999
-10 | -0.468 | 0.06758 | -0.043 | -6.918
-9.5 | -0.428 | 0.06341 | -0.044 | -6.746
-9 | -0.386 | 0.05941 | -0.047 | -6.505
-8.5 | -0.344 | 0.05514 | -0.053 | -6.234
-8 | -0.347 | 0.01879 | -0.103 | -18.492
-7.5 | -0.298 | 0.01664 | -0.106 | -17.878
-7 | -0.242 | 0.01568 | -0.107 | -15.456
-6.5 | -0.185 | 0.01493 | -0.108 | -12.415
-6 | -0.127 | 0.01425 | -0.11 | -8.92
-5.5 | -0.068 | 0.01359 | -0.111 | -4.983
-5 | -0.007 | 0.01307 | -0.112 | -0.566
-4.5 | 0.054 | 0.01263 | -0.113 | 4.251
-4 | 0.116 | 0.00991 | -0.115 | 11.698
-3.5 | 0.178 | 0.0098 | -0.116 | 18.203
-3 | 0.241 | 0.00973 | -0.117 | 24.743
-2.5 | 0.304 | 0.00972 | -0.118 | 31.267
-2 | 0.366 | 0.00975 | -0.119 | 37.586
-1.5 | 0.429 | 0.01017 | -0.12 | 42.186
-1 | 0.492 | 0.0099 | -0.121 | 49.689
-0.5 | 0.554 | 0.00998 | -0.122 | 55.537
0 | 0.626 | 0.00998 | -0.123 | 62.684
0.5 | 0.687 | 0.01015 | -0.124 | 67.621
1 | 0.749 | 0.01036 | -0.125 | 72.294
1.5 | 0.812 | 0.01058 | -0.126 | 76.731
2 | 0.874 | 0.01081 | -0.127 | 80.853
2.5 | 0.936 | 0.01105 | -0.127 | 84.729
3 | 0.998 | 0.01192 | -0.128 | 83.748
3.5 | 1.06 | 0.01227 | -0.129 | 86.365
4 | 1.12 | 0.01196 | -0.13 | 93.666
4.5 | 1.178 | 0.01237 | -0.131 | 95.176
5 | 1.209 | 0.01992 | -0.129 | 60.68
5.5 | 1.259 | 0.0208 | -0.129 | 60.511
6 | 1.306 | 0.02177 | -0.129 | 59.979
6.5 | 1.35 | 0.02276 | -0.13 | 59.304
7 | 1.39 | 0.02403 | -0.13 | 57.864
7.5 | 1.426 | 0.02538 | -0.13 | 56.192
8 | 1.209 | 0.05125 | -0.045 | 23.589
8.5 | 1.234 | 0.05478 | -0.045 | 22.526
9 | 1.503 | 0.03016 | -0.131 | 49.846
9.5 | 1.271 | 0.06257 | -0.046 | 20.306
10 | 1.281 | 0.06706 | -0.046 | 19.102
10.5 | 1.286 | 0.0716 | -0.046 | 17.955
11 | 1.284 | 0.07724 | -0.046 | 16.629
11.5 | 1.277 | 0.08336 | -0.046 | 15.319
12 | 1.263 | 0.08946 | -0.047 | 14.12
12.5 | 1.243 | 0.09763 | -0.046 | 12.73
13 | 1.216 | 0.10697 | -0.046 | 11.369
13.5 | 1.183 | 0.11453 | -0.047 | 10.332
14 | 1.145 | 0.12466 | -0.048 | 9.181

## 22. Re 250k Mach 0.25 (2)
BIGFOIL.COM POLAR EXPORT
NACA63(2)-615
NACA63(2)-615 |  |  |  | Cl Max: | 1.3731 | at alpha= | 15 | deg
XFOIL ncrit=9 |  |  |  | L/D Max: | 86.8051 | at alpha= | 7 | deg
Re: | 250000 |  |  | Cd Min: | 0.26379 | at alpha= | 20 | deg
Mach: | 0.25 |  |  | Cl=0 at alpha= | -4.3439 | deg
|  |  |  | @ Cl=0.1, Cd= | 0.011452
|  |  |  | @ Cl=0.4, Cd= | 0.012258
|  |  |  | @ Cl=0.6, Cd= | 0.012593
alpha (deg) | Cl | Cd | Cm | Cl/Cd
-20 | -0.5192 | 0.22632 | -0.0052 | -2.2941
-19.5 | -0.5066 | 0.21974 | -0.0107 | -2.3055
-19 | -0.4908 | 0.21254 | -0.0142 | -2.3092
-18.5 | -0.4704 | 0.2065 | -0.0163 | -2.278
-18 | -0.4534 | 0.20031 | -0.0195 | -2.2635
-17.5 | -0.4486 | 0.19353 | -0.0259 | -2.318
-17 | -0.428 | 0.18606 | -0.0274 | -2.3003
-16.5 | -0.4093 | 0.18024 | -0.0292 | -2.2709
-16 | -0.3968 | 0.17348 | -0.0326 | -2.2873
-15.5 | -0.4045 | 0.16535 | -0.0398 | -2.4463
-15 | -0.3754 | 0.15916 | -0.0386 | -2.3586
-14.5 | -0.3613 | 0.15309 | -0.0404 | -2.36
-14 | -0.3761 | 0.14423 | -0.0484 | -2.6076
-13.5 | -0.35 | 0.13835 | -0.0463 | -2.5298
-13 | -0.3384 | 0.13231 | -0.0477 | -2.5576
-12.5 | -0.3621 | 0.12177 | -0.0564 | -2.9736
-12 | -0.3467 | 0.11528 | -0.0548 | -3.0075
-11.5 | -0.3339 | 0.1104 | -0.0542 | -3.0245
-11 | -0.4392 | 0.07674 | -0.0725 | -5.7232
-10 | -0.5118 | 0.05184 | -0.094 | -9.8727
-9.5 | -0.517 | 0.03997 | -0.1089 | -12.9347
-9 | -0.4854 | 0.0318 | -0.1153 | -15.2642
-8.5 | -0.435 | 0.02713 | -0.1178 | -16.0339
-8 | -0.3829 | 0.02409 | -0.1184 | -15.8946
-7.5 | -0.3319 | 0.02136 | -0.118 | -15.5384
-7 | -0.2795 | 0.01979 | -0.117 | -14.1233
-6.5 | -0.2302 | 0.01793 | -0.1159 | -12.8388
-6 | -0.1802 | 0.01647 | -0.1148 | -10.9411
-5.5 | -0.1282 | 0.01525 | -0.1142 | -8.4066
-5 | -0.073 | 0.01414 | -0.1143 | -5.1627
-4.5 | -0.0183 | 0.01184 | -0.1163 | -1.5456
-4 | 0.0403 | 0.01136 | -0.1168 | 3.5475
-3.5 | 0.0995 | 0.01145 | -0.1166 | 8.69
-3 | 0.159 | 0.01164 | -0.1164 | 13.6598
-2.5 | 0.2176 | 0.0119 | -0.1159 | 18.2857
-2 | 0.2753 | 0.01207 | -0.1155 | 22.8086
-1.5 | 0.3335 | 0.01218 | -0.1153 | 27.381
-1 | 0.3934 | 0.01225 | -0.1156 | 32.1143
-0.5 | 0.4522 | 0.01232 | -0.1156 | 36.7045
0 | 0.5097 | 0.01241 | -0.1155 | 41.0717
0.5 | 0.5684 | 0.01253 | -0.1156 | 45.3631
1 | 0.6286 | 0.01265 | -0.1159 | 49.6917
1.5 | 0.686 | 0.0128 | -0.1159 | 53.5938
2 | 0.744 | 0.013 | -0.116 | 57.2308
2.5 | 0.8017 | 0.01319 | -0.1158 | 60.7809
3 | 0.8585 | 0.01336 | -0.1154 | 64.259
3.5 | 0.9136 | 0.0136 | -0.1148 | 67.1765
4 | 0.9688 | 0.01383 | -0.1141 | 70.0506
4.5 | 1.023 | 0.01397 | -0.113 | 73.2283
5 | 1.0759 | 0.01411 | -0.1117 | 76.2509
5.5 | 1.1243 | 0.01416 | -0.1093 | 79.3997
6 | 1.168 | 0.01417 | -0.1059 | 82.4277
6.5 | 1.2035 | 0.01418 | -0.101 | 84.8731
7 | 1.2335 | 0.01421 | -0.0952 | 86.8051
7.5 | 1.2831 | 0.01493 | -0.0946 | 85.9411
8 | 1.3074 | 0.01641 | -0.0898 | 79.6709
8.5 | 1.3021 | 0.01932 | -0.0818 | 67.3965
9 | 1.2886 | 0.02349 | -0.0747 | 54.8574
9.5 | 1.2767 | 0.02844 | -0.0694 | 44.891
10 | 1.271 | 0.03359 | -0.0657 | 37.8386
10.5 | 1.2738 | 0.03848 | -0.0632 | 33.1029
11 | 1.2759 | 0.04372 | -0.0612 | 29.1834
11.5 | 1.2854 | 0.04858 | -0.0598 | 26.4594
12 | 1.2934 | 0.05382 | -0.0586 | 24.032
12.5 | 1.302 | 0.05913 | -0.0574 | 22.0193
13 | 1.3185 | 0.06394 | -0.0565 | 20.6209
13.5 | 1.3366 | 0.06858 | -0.0553 | 19.4896
14 | 1.3489 | 0.07439 | -0.0552 | 18.1328
14.5 | 1.3599 | 0.08045 | -0.0553 | 16.9037
15 | 1.3731 | 0.08664 | -0.0551 | 15.8483
15.5 | 1.3598 | 0.09655 | -0.0578 | 14.0839
16 | 1.3394 | 0.1081 | -0.0622 | 12.3904
16.5 | 1.3117 | 0.12152 | -0.0689 | 10.7941
17 | 1.2779 | 0.13708 | -0.0781 | 9.3223
17.5 | 1.238 | 0.15541 | -0.0904 | 7.966
18 | 1.1903 | 0.17809 | -0.1066 | 6.6837
18.5 | 1.1092 | 0.22134 | -0.1325 | 5.0113
19.5 | 1.1034 | 0.25727 | -0.1545 | 4.2889
20 | 1.1213 | 0.26379 | -0.1586 | 4.2507

## 23. Re 250k Mach 0.50 (1)
BIGFOIL.COM POLAR EXPORT
NACA63(2)-615
NACA63(2)-615 |  |  |  | Cl Max: | 1.401 | at alpha= | 6 | deg
JavaFoil+Calcfoil stall+Eppler ext transition |  |  |  | L/D Max: | 83.013 | at alpha= | 4 | deg
Re: | 250000 |  |  | Cd Min: | 0.01064 | at alpha= | -2 | deg
Mach: | 0.5 |  |  | Cl=0 at alpha= | -4.9403 | deg
|  |  |  | @ Cl=0.1, Cd= | 0.013907
|  |  |  | @ Cl=0.4, Cd= | 0.010643
|  |  |  | @ Cl=0.6, Cd= | 0.010861
alpha (deg) | Cl | Cd | Cm | Cl/Cd
-20 | -0.846 | 0.27445 | -0.056 | -3.081
-19.5 | -0.815 | 0.25674 | -0.054 | -3.176
-19 | -0.787 | 0.24721 | -0.053 | -3.184
-18.5 | -0.759 | 0.23668 | -0.053 | -3.208
-18 | -0.732 | 0.23243 | -0.053 | -3.148
-17.5 | -0.704 | 0.22579 | -0.053 | -3.118
-17 | -0.676 | 0.22297 | -0.054 | -3.034
-16.5 | -0.649 | 0.21794 | -0.054 | -2.978
-16 | -0.621 | 0.21767 | -0.055 | -2.854
-15.5 | -0.594 | 0.19764 | -0.055 | -3.003
-15 | -0.566 | 0.19028 | -0.056 | -2.973
-14.5 | -0.536 | 0.17387 | -0.051 | -3.085
-14 | -0.508 | 0.16838 | -0.051 | -3.019
-13.5 | -0.481 | 0.16264 | -0.051 | -2.955
-13 | -0.453 | 0.16402 | -0.051 | -2.76
-12.5 | -0.425 | 0.16144 | -0.052 | -2.631
-12 | -0.397 | 0.15053 | -0.053 | -2.637
-11.5 | -0.368 | 0.13897 | -0.05 | -2.652
-11 | -0.341 | 0.13384 | -0.05 | -2.544
-10.5 | -0.313 | 0.12855 | -0.051 | -2.431
-10 | -0.284 | 0.12327 | -0.048 | -2.306
-9.5 | -0.256 | 0.06911 | -0.051 | -3.711
-9 | -0.361 | 0.07248 | -0.048 | -4.984
-8.5 | -0.344 | 0.06262 | -0.049 | -5.5
-8 | -0.311 | 0.05779 | -0.049 | -5.373
-7.5 | -0.268 | 0.05319 | -0.05 | -5.042
-7 | -0.222 | 0.04867 | -0.061 | -4.554
-6.5 | -0.2 | 0.01784 | -0.118 | -11.187
-6 | -0.138 | 0.01662 | -0.121 | -8.323
-5.5 | -0.074 | 0.01563 | -0.122 | -4.74
-5 | -0.008 | 0.01492 | -0.124 | -0.545
-4.5 | 0.059 | 0.01422 | -0.125 | 4.16
-4 | 0.127 | 0.0137 | -0.127 | 9.293
-3.5 | 0.197 | 0.0112 | -0.128 | 17.562
-3 | 0.266 | 0.01073 | -0.13 | 24.806
-2.5 | 0.337 | 0.01067 | -0.131 | 31.568
-2 | 0.407 | 0.01064 | -0.132 | 38.239
-1.5 | 0.477 | 0.01067 | -0.134 | 44.702
-1 | 0.547 | 0.01074 | -0.135 | 50.967
-0.5 | 0.617 | 0.0109 | -0.136 | 56.606
0 | 0.7 | 0.0109 | -0.137 | 64.201
0.5 | 0.767 | 0.01114 | -0.138 | 68.834
1 | 0.837 | 0.01141 | -0.139 | 73.321
1.5 | 0.906 | 0.01171 | -0.14 | 77.357
2 | 0.976 | 0.01207 | -0.141 | 80.863
2.5 | 1.045 | 0.01304 | -0.142 | 80.106
3 | 1.1 | 0.01359 | -0.141 | 80.886
3.5 | 1.163 | 0.01413 | -0.141 | 82.312
4 | 1.223 | 0.01474 | -0.142 | 83.013
4.5 | 1.28 | 0.01548 | -0.142 | 82.677
5 | 1.321 | 0.02445 | -0.142 | 54.037
5.5 | 1.366 | 0.02603 | -0.142 | 52.459
6 | 1.401 | 0.02785 | -0.142 | 50.309
6.5 | 1.189 | 0.04427 | -0.05 | 26.847
7 | 1.194 | 0.04798 | -0.049 | 24.888
7.5 | 1.17 | 0.05309 | -0.05 | 22.029
8 | 1.261 | 0.03758 | -0.143 | 33.56
8.5 | 0.878 | 0.04134 | -0.142 | 21.229
9 | 0.774 | 0.07476 | -0.067 | 10.358
9.5 | 0.8 | 0.11195 | -0.057 | 7.143
10 | 0.827 | 0.12568 | -0.063 | 6.583
10.5 | 0.854 | 0.13201 | -0.063 | 6.471
11 | 0.881 | 0.15136 | -0.063 | 5.82

## 24. Re 250k Mach 0.50 (2)
BIGFOIL.COM POLAR EXPORT
NACA63(2)-615
NACA63(2)-615 |  |  |  | Cl Max: | 1.3095 | at alpha= | 7.5 | deg
XFOIL ncrit=9 |  |  |  | L/D Max: | 74.6248 | at alpha= | 6 | deg
Re: | 250000 |  |  | Cd Min: | 0.24618 | at alpha= | -20 | deg
Mach: | 0.5 |  |  | Cl=0 at alpha= | -4.1758 | deg
|  |  |  | @ Cl=0.1, Cd= | 0.01242
|  |  |  | @ Cl=0.4, Cd= | 0.013538
|  |  |  | @ Cl=0.6, Cd= | 0.014031
alpha (deg) | Cl | Cd | Cm | Cl/Cd
-20 | -0.5531 | 0.24618 | -0.0062 | -2.2467
-19.5 | -0.5283 | 0.23738 | -0.0093 | -2.2255
-19 | -0.5056 | 0.2301 | -0.0127 | -2.1973
-18.5 | -0.4844 | 0.22277 | -0.0168 | -2.1744
-18 | -0.4689 | 0.21557 | -0.0228 | -2.1752
-17.5 | -0.4474 | 0.20738 | -0.0259 | -2.1574
-17 | -0.4247 | 0.20047 | -0.0285 | -2.1185
-16.5 | -0.4067 | 0.19322 | -0.0326 | -2.1049
-16 | -0.4013 | 0.18635 | -0.0391 | -2.1535
-15.5 | -0.3719 | 0.17828 | -0.0393 | -2.086
-15 | -0.3534 | 0.17154 | -0.0418 | -2.0602
-14.5 | -0.3537 | 0.16486 | -0.0481 | -2.1455
-14 | -0.3284 | 0.15684 | -0.0482 | -2.0939
-13.5 | -0.3115 | 0.15051 | -0.0496 | -2.0696
-13 | -0.3211 | 0.14362 | -0.056 | -2.2358
-12.5 | -0.303 | 0.13586 | -0.0557 | -2.2302
-12 | -0.2868 | 0.1301 | -0.055 | -2.2045
-11.5 | -0.3032 | 0.12398 | -0.0581 | -2.4456
-11 | -0.301 | 0.1175 | -0.0576 | -2.5617
-10.5 | -0.2605 | 0.10881 | -0.065 | -2.3941
-10 | -0.2712 | 0.08946 | -0.0813 | -3.0315
-9.5 | -0.2573 | 0.07681 | -0.0932 | -3.3498
-9 | -0.2631 | 0.05952 | -0.112 | -4.4204
-8.5 | -0.2784 | 0.04452 | -0.1325 | -6.2534
-8 | -0.2939 | 0.03571 | -0.1409 | -8.2302
-7.5 | -0.3065 | 0.03064 | -0.139 | -10.0033
-7 | -0.2877 | 0.02705 | -0.1359 | -10.6359
-6.5 | -0.2537 | 0.02349 | -0.133 | -10.8003
-6 | -0.2047 | 0.02076 | -0.1306 | -9.8603
-5.5 | -0.1504 | 0.01866 | -0.1282 | -8.06
-5 | -0.0954 | 0.01723 | -0.126 | -5.5369
-4.5 | -0.04 | 0.0157 | -0.1248 | -2.5478
-4 | 0.0217 | 0.01414 | -0.1252 | 1.5347
-3.5 | 0.0896 | 0.0124 | -0.1277 | 7.2258
-3 | 0.1605 | 0.01254 | -0.1276 | 12.799
-2.5 | 0.2264 | 0.01288 | -0.1266 | 17.5776
-2 | 0.2918 | 0.01322 | -0.1256 | 22.0726
-1.5 | 0.3581 | 0.01349 | -0.125 | 26.5456
-1 | 0.4273 | 0.01357 | -0.1252 | 31.4886
-0.5 | 0.4922 | 0.01373 | -0.1249 | 35.8485
0 | 0.558 | 0.01392 | -0.1249 | 40.0862
0.5 | 0.6262 | 0.0141 | -0.1252 | 44.4113
1 | 0.6944 | 0.01431 | -0.1255 | 48.5255
1.5 | 0.757 | 0.01464 | -0.1248 | 51.7077
2 | 0.8216 | 0.01497 | -0.1242 | 54.8831
2.5 | 0.8899 | 0.01523 | -0.1241 | 58.4307
3 | 0.9525 | 0.01562 | -0.123 | 60.9795
3.5 | 1.0137 | 0.01607 | -0.1215 | 63.0803
4 | 1.0751 | 0.01646 | -0.1197 | 65.3159
4.5 | 1.1356 | 0.01672 | -0.1174 | 67.9187
5 | 1.1949 | 0.01692 | -0.1145 | 70.6206
5.5 | 1.2468 | 0.01712 | -0.1102 | 72.8271
6 | 1.2828 | 0.01719 | -0.1029 | 74.6248
6.5 | 1.3007 | 0.0176 | -0.093 | 73.9034
7 | 1.302 | 0.01845 | -0.0814 | 70.5691
7.5 | 1.3095 | 0.02138 | -0.0754 | 61.2488
8 | 1.291 | 0.02697 | -0.0697 | 47.868
8.5 | 1.2654 | 0.03402 | -0.0656 | 37.1958
9 | 1.245 | 0.04155 | -0.063 | 29.9639
9.5 | 1.2321 | 0.04916 | -0.0615 | 25.0631
10 | 1.2301 | 0.05631 | -0.0605 | 21.8451
10.5 | 1.2331 | 0.0633 | -0.0598 | 19.4803
11 | 1.2399 | 0.07021 | -0.0593 | 17.6599
11.5 | 1.2491 | 0.07729 | -0.059 | 16.1612
12 | 1.2531 | 0.08547 | -0.0594 | 14.6613
12.5 | 1.2462 | 0.09563 | -0.0621 | 13.0315

## 25. Re 500k Mach 0.00 (1)
BIGFOIL.COM POLAR EXPORT
NACA63(2)-615
NACA63(2)-615 |  |  |  | Cl Max: | 1.593 | at alpha= | 12 | deg
JavaFoil+Calcfoil stall+Eppler ext transition |  |  |  | L/D Max: | 119.084 | at alpha= | 4.5 | deg
Re: | 500000 |  |  | Cd Min: | 0.00751 | at alpha= | -3.5 | deg
Mach: | 0 |  |  | Cl=0 at alpha= | -4.9407 | deg
|  |  |  | @ Cl=0.1, Cd= | 0.0081384
|  |  |  | @ Cl=0.4, Cd= | 0.0077756
|  |  |  | @ Cl=0.6, Cd= | 0.0077364
alpha (deg) | Cl | Cd | Cm | Cl/Cd
-20 | -0.661 | 0.19232 | -0.038 | -3.436
-19.5 | -0.674 | 0.18567 | -0.039 | -3.631
-19 | -0.686 | 0.17265 | -0.039 | -3.973
-18.5 | -0.696 | 0.16708 | -0.039 | -4.169
-18 | -0.705 | 0.15669 | -0.04 | -4.502
-17.5 | -0.712 | 0.15057 | -0.04 | -4.73
-17 | -0.717 | 0.14197 | -0.04 | -5.048
-16.5 | -0.719 | 0.13266 | -0.039 | -5.417
-16 | -0.718 | 0.12348 | -0.038 | -5.812
-15.5 | -0.714 | 0.11708 | -0.037 | -6.099
-15 | -0.708 | 0.11009 | -0.038 | -6.429
-14.5 | -0.698 | 0.10503 | -0.038 | -6.647
-14 | -0.685 | 0.09906 | -0.039 | -6.916
-13.5 | -0.669 | 0.093 | -0.039 | -7.19
-13 | -0.649 | 0.08761 | -0.04 | -7.407
-12.5 | -0.626 | 0.08294 | -0.041 | -7.548
-12 | -0.6 | 0.07821 | -0.042 | -7.668
-11.5 | -0.571 | 0.07353 | -0.046 | -7.765
-11 | -0.538 | 0.0701 | -0.046 | -7.682
-10.5 | -0.504 | 0.06545 | -0.05 | -7.697
-10 | -0.469 | 0.0584 | -0.06 | -8.024
-9.5 | -0.49 | 0.01914 | -0.096 | -25.592
-9 | -0.449 | 0.01589 | -0.1 | -28.238
-8.5 | -0.399 | 0.01475 | -0.101 | -27.047
-8 | -0.347 | 0.01389 | -0.102 | -24.972
-7.5 | -0.293 | 0.01314 | -0.104 | -22.325
-7 | -0.238 | 0.01245 | -0.105 | -19.13
-6.5 | -0.182 | 0.01177 | -0.106 | -15.468
-6 | -0.125 | 0.01128 | -0.107 | -11.045
-5.5 | -0.066 | 0.01089 | -0.109 | -6.087
-5 | -0.007 | 0.01051 | -0.11 | -0.688
-4.5 | 0.052 | 0.0102 | -0.111 | 5.148
-4 | 0.113 | 0.00758 | -0.113 | 14.944
-3.5 | 0.174 | 0.00751 | -0.113 | 23.163
-3 | 0.235 | 0.00751 | -0.114 | 31.271
-2.5 | 0.296 | 0.00753 | -0.115 | 39.347
-2 | 0.357 | 0.00755 | -0.116 | 47.293
-1.5 | 0.418 | 0.00787 | -0.117 | 53.115
-1 | 0.479 | 0.0076 | -0.118 | 62.997
-0.5 | 0.539 | 0.0077 | -0.119 | 70.076
0 | 0.606 | 0.00774 | -0.12 | 78.3
0.5 | 0.665 | 0.00786 | -0.12 | 84.599
1 | 0.726 | 0.00805 | -0.121 | 90.161
1.5 | 0.786 | 0.00827 | -0.122 | 95.077
2 | 0.847 | 0.00842 | -0.123 | 100.585
2.5 | 0.907 | 0.00852 | -0.124 | 106.471
3 | 0.967 | 0.00915 | -0.124 | 105.694
3.5 | 1.027 | 0.00939 | -0.125 | 109.324
4 | 1.085 | 0.00929 | -0.126 | 116.824
4.5 | 1.142 | 0.00959 | -0.127 | 119.084
5 | 1.197 | 0.01024 | -0.127 | 116.916
5.5 | 1.25 | 0.0106 | -0.128 | 117.968
6 | 1.281 | 0.01815 | -0.127 | 70.588
6.5 | 1.326 | 0.01878 | -0.127 | 70.606
7 | 1.368 | 0.01983 | -0.127 | 69.009
7.5 | 1.408 | 0.02075 | -0.128 | 67.869
8 | 1.445 | 0.02149 | -0.128 | 67.236
8.5 | 1.478 | 0.02263 | -0.128 | 65.343
9 | 1.508 | 0.02383 | -0.129 | 63.271
9.5 | 1.533 | 0.02516 | -0.129 | 60.934
10 | 1.554 | 0.02662 | -0.129 | 58.373
10.5 | 1.57 | 0.02814 | -0.129 | 55.798
11 | 1.322 | 0.0705 | -0.045 | 18.751
11.5 | 1.332 | 0.07412 | -0.045 | 17.977
12 | 1.593 | 0.03367 | -0.129 | 47.316
12.5 | 1.343 | 0.08525 | -0.046 | 15.752
13 | 1.343 | 0.09005 | -0.045 | 14.911
13.5 | 1.339 | 0.09608 | -0.045 | 13.94
14 | 1.333 | 0.10223 | -0.045 | 13.037
14.5 | 1.323 | 0.10676 | -0.046 | 12.394
15 | 1.311 | 0.11348 | -0.047 | 11.55
15.5 | 1.295 | 0.11907 | -0.047 | 10.88
16 | 1.283 | 0.12635 | -0.065 | 10.155
16.5 | 1.262 | 0.13389 | -0.063 | 9.428
17 | 1.241 | 0.14263 | -0.065 | 8.704

## 26. Re 500k Mach 0.00 (2)
BIGFOIL.COM POLAR EXPORT
NACA63(2)-615
NACA63(2)-615 |  |  |  | Cl Max: | 1.4609 | at alpha= | 18 | deg
XFOIL ncrit=9 |  |  |  | L/D Max: | 111.989 | at alpha= | 6 | deg
Re: | 500000 |  |  | Cd Min: | 0.18647 | at alpha= | -17.5 | deg
Mach: | 0 |  |  | Cl=0 at alpha= | -4.4175 | deg
|  |  |  | @ Cl=0.1, Cd= | 0.0081092
|  |  |  | @ Cl=0.4, Cd= | 0.0082646
|  |  |  | @ Cl=0.6, Cd= | 0.008542
alpha (deg) | Cl | Cd | Cm | Cl/Cd
-17.5 | -0.4476 | 0.18647 | -0.0226 | -2.4004
-17 | -0.432 | 0.18086 | -0.025 | -2.3886
-16.5 | -0.4191 | 0.17434 | -0.028 | -2.4039
-16 | -0.4228 | 0.16303 | -0.0341 | -2.5934
-15.5 | -0.4026 | 0.15865 | -0.0347 | -2.5377
-15 | -0.3895 | 0.15276 | -0.0368 | -2.5498
-14.5 | -0.5913 | 0.08803 | -0.0649 | -6.717
-14 | -0.6797 | 0.06387 | -0.0812 | -10.6419
-13.5 | -0.7342 | 0.05061 | -0.0893 | -14.507
-13 | -0.7702 | 0.0423 | -0.0917 | -18.208
-12.5 | -0.8033 | 0.03698 | -0.089 | -21.7226
-12 | -0.8029 | 0.03189 | -0.0917 | -25.1772
-11.5 | -0.7483 | 0.0285 | -0.098 | -26.2561
-11 | -0.689 | 0.02543 | -0.1035 | -27.094
-10.5 | -0.6296 | 0.02225 | -0.1078 | -28.2966
-10 | -0.5708 | 0.02044 | -0.1107 | -27.9256
-9.5 | -0.5186 | 0.0192 | -0.1115 | -27.0104
-9 | -0.4735 | 0.01754 | -0.111 | -26.9954
-8.5 | -0.4261 | 0.01658 | -0.1103 | -25.6996
-8 | -0.3803 | 0.01532 | -0.1095 | -24.8238
-7.5 | -0.3303 | 0.01457 | -0.109 | -22.6699
-7 | -0.2815 | 0.01347 | -0.1087 | -20.8983
-6.5 | -0.2296 | 0.01267 | -0.1086 | -18.1215
-6 | -0.176 | 0.01199 | -0.1088 | -14.6789
-5.5 | -0.1214 | 0.01128 | -0.1091 | -10.7624
-5 | -0.0658 | 0.01054 | -0.1097 | -6.2429
-4.5 | -0.0096 | 0.00929 | -0.1111 | -1.0334
-4 | 0.0486 | 0.00825 | -0.1128 | 5.8909
-3.5 | 0.107 | 0.00809 | -0.1134 | 13.2262
-3 | 0.1653 | 0.00804 | -0.1139 | 20.5597
-2.5 | 0.2234 | 0.00806 | -0.1143 | 27.7171
-2 | 0.2815 | 0.00815 | -0.1147 | 34.5399
-1.5 | 0.3393 | 0.00821 | -0.115 | 41.3276
-1 | 0.3972 | 0.00826 | -0.1154 | 48.0872
0 | 0.5129 | 0.00845 | -0.1162 | 60.6982
0.5 | 0.5702 | 0.00849 | -0.1165 | 67.1614
1 | 0.6275 | 0.00859 | -0.1169 | 73.0501
1.5 | 0.6848 | 0.00874 | -0.1172 | 78.3524
2 | 0.7417 | 0.00886 | -0.1175 | 83.7133
2.5 | 0.7981 | 0.00899 | -0.1177 | 88.7764
3 | 0.8542 | 0.00916 | -0.1178 | 93.2533
3.5 | 0.9098 | 0.00935 | -0.1179 | 97.3048
4 | 0.9643 | 0.00952 | -0.1177 | 101.292
4.5 | 1.0184 | 0.00971 | -0.1175 | 104.8816
5 | 1.071 | 0.00988 | -0.117 | 108.4008
5.5 | 1.1213 | 0.01016 | -0.116 | 110.3642
6 | 1.1714 | 0.01046 | -0.1151 | 111.9885
6.5 | 1.2187 | 0.0109 | -0.1137 | 111.8073
7 | 1.2607 | 0.01155 | -0.1114 | 109.1515
7.5 | 1.2893 | 0.01288 | -0.1071 | 100.1009
8 | 1.3001 | 0.01469 | -0.0998 | 88.5024
8.5 | 1.3011 | 0.0164 | -0.0911 | 79.3354
9 | 1.3132 | 0.01879 | -0.0859 | 69.8882
9.5 | 1.3256 | 0.02132 | -0.0813 | 62.1764
10 | 1.3404 | 0.02395 | -0.0776 | 55.9666
10.5 | 1.3576 | 0.02663 | -0.0745 | 50.9801
11 | 1.376 | 0.0294 | -0.072 | 46.8027
11.5 | 1.3872 | 0.03297 | -0.0695 | 42.0746
12 | 1.4015 | 0.03648 | -0.0676 | 38.4183
12.5 | 1.4087 | 0.04087 | -0.0657 | 34.4678
13 | 1.4186 | 0.04525 | -0.0645 | 31.3503
13.5 | 1.4194 | 0.05089 | -0.0635 | 27.8915
14 | 1.4293 | 0.05583 | -0.0631 | 25.6009
14.5 | 1.4353 | 0.06144 | -0.0631 | 23.361
15 | 1.434 | 0.06814 | -0.0633 | 21.0449
15.5 | 1.4425 | 0.07395 | -0.064 | 19.5064
16 | 1.4491 | 0.08019 | -0.0651 | 18.0708
16.5 | 1.4542 | 0.08677 | -0.0665 | 16.7592
17 | 1.4571 | 0.0937 | -0.0681 | 15.5507
17.5 | 1.4595 | 0.10072 | -0.0697 | 14.4907
18 | 1.4609 | 0.10834 | -0.0723 | 13.4844
18.5 | 1.4605 | 0.11637 | -0.0754 | 12.5505
19 | 1.458 | 0.12482 | -0.079 | 11.6808
19.5 | 1.4533 | 0.13385 | -0.0835 | 10.8577
20 | 1.446 | 0.14356 | -0.0888 | 10.0724

## 27. Re 500k Mach 0.10 (1)
BIGFOIL.COM POLAR EXPORT
NACA63(2)-615
NACA63(2)-615 |  |  |  | Cl Max: | 1.582 | at alpha= | 11.5 | deg
JavaFoil+Calcfoil stall+Eppler ext transition |  |  |  | L/D Max: | 119.609 | at alpha= | 4.5 | deg
Re: | 500000 |  |  | Cd Min: | 0.00753 | at alpha= | -3 | deg
Mach: | 0.1 |  |  | Cl=0 at alpha= | -4.9417 | deg
|  |  |  | @ Cl=0.1, Cd= | 0.0082082
|  |  |  | @ Cl=0.4, Cd= | 0.0077784
|  |  |  | @ Cl=0.6, Cd= | 0.0077233
alpha (deg) | Cl | Cd | Cm | Cl/Cd
-20 | -0.618 | 0.19875 | -0.038 | -3.111
-19.5 | -0.635 | 0.18918 | -0.038 | -3.355
-19 | -0.65 | 0.17695 | -0.039 | -3.673
-18.5 | -0.664 | 0.1723 | -0.04 | -3.854
-18 | -0.676 | 0.16169 | -0.04 | -4.181
-17.5 | -0.686 | 0.15009 | -0.04 | -4.571
-17 | -0.694 | 0.14419 | -0.04 | -4.812
-16.5 | -0.699 | 0.13543 | -0.04 | -5.161
-16 | -0.701 | 0.12497 | -0.038 | -5.609
-15.5 | -0.7 | 0.12063 | -0.038 | -5.805
-15 | -0.696 | 0.11136 | -0.038 | -6.253
-14.5 | -0.689 | 0.10561 | -0.038 | -6.524
-14 | -0.678 | 0.10038 | -0.039 | -6.756
-13.5 | -0.664 | 0.09369 | -0.039 | -7.083
-13 | -0.646 | 0.08817 | -0.042 | -7.326
-12.5 | -0.624 | 0.08352 | -0.04 | -7.467
-12 | -0.599 | 0.0784 | -0.044 | -7.641
-11.5 | -0.57 | 0.07381 | -0.045 | -7.728
-11 | -0.538 | 0.07038 | -0.045 | -7.65
-10.5 | -0.504 | 0.06572 | -0.05 | -7.674
-10 | -0.467 | 0.06033 | -0.056 | -7.747
-9.5 | -0.427 | 0.05647 | -0.059 | -7.558
-9 | -0.449 | 0.01626 | -0.1 | -27.627
-8.5 | -0.4 | 0.01492 | -0.101 | -26.808
-8 | -0.348 | 0.01402 | -0.103 | -24.823
-7.5 | -0.294 | 0.01324 | -0.104 | -22.225
-7 | -0.239 | 0.01256 | -0.105 | -19.031
-6.5 | -0.183 | 0.01183 | -0.107 | -15.444
-6 | -0.125 | 0.01135 | -0.108 | -11.027
-5.5 | -0.067 | 0.01112 | -0.109 | -5.987
-5 | -0.007 | 0.01058 | -0.11 | -0.687
-4.5 | 0.053 | 0.01025 | -0.111 | 5.146
-4 | 0.114 | 0.0076 | -0.113 | 14.972
-3.5 | 0.175 | 0.00756 | -0.114 | 23.109
-3 | 0.236 | 0.00753 | -0.115 | 31.351
-2.5 | 0.298 | 0.00753 | -0.116 | 39.527
-2 | 0.359 | 0.00757 | -0.117 | 47.377
-1.5 | 0.42 | 0.00788 | -0.118 | 53.286
-1 | 0.481 | 0.00759 | -0.119 | 63.437
-0.5 | 0.542 | 0.00768 | -0.119 | 70.558
0 | 0.609 | 0.00773 | -0.12 | 78.834
0.5 | 0.668 | 0.00785 | -0.121 | 85.17
1 | 0.729 | 0.00801 | -0.122 | 91.015
1.5 | 0.79 | 0.00826 | -0.123 | 95.639
2 | 0.851 | 0.00847 | -0.123 | 100.44
2.5 | 0.912 | 0.00856 | -0.124 | 106.556
3 | 0.972 | 0.00918 | -0.125 | 105.872
3.5 | 1.032 | 0.00948 | -0.126 | 108.812
4 | 1.091 | 0.00937 | -0.126 | 116.331
4.5 | 1.147 | 0.00959 | -0.127 | 119.609
5 | 1.203 | 0.01031 | -0.128 | 116.6
5.5 | 1.256 | 0.01063 | -0.129 | 118.126
6 | 1.286 | 0.01814 | -0.127 | 70.873
6.5 | 1.33 | 0.01892 | -0.127 | 70.324
7 | 1.373 | 0.01983 | -0.128 | 69.256
7.5 | 1.413 | 0.02099 | -0.128 | 67.3
8 | 1.449 | 0.02173 | -0.129 | 66.672
8.5 | 1.481 | 0.02292 | -0.129 | 64.638
9 | 1.51 | 0.02416 | -0.129 | 62.482
9.5 | 1.533 | 0.02553 | -0.129 | 60.062
10 | 1.552 | 0.02702 | -0.13 | 57.465
10.5 | 1.567 | 0.02859 | -0.13 | 54.807
11 | 1.319 | 0.07094 | -0.045 | 18.588
11.5 | 1.582 | 0.03231 | -0.13 | 48.97
12 | 1.332 | 0.07942 | -0.046 | 16.773
12.5 | 1.333 | 0.08512 | -0.045 | 15.658
13 | 1.33 | 0.09107 | -0.045 | 14.604
13.5 | 1.323 | 0.09715 | -0.045 | 13.622
14 | 1.314 | 0.10307 | -0.046 | 12.745
14.5 | 1.3 | 0.10794 | -0.047 | 12.047
15 | 1.284 | 0.11435 | -0.047 | 11.23
15.5 | 1.276 | 0.12024 | -0.074 | 10.615
16 | 1.253 | 0.12796 | -0.073 | 9.794
16.5 | 1.224 | 0.13562 | -0.065 | 9.026

## 28. Re 500k Mach 0.10 (2)
BIGFOIL.COM POLAR EXPORT
NACA63(2)-615
NACA63(2)-615 |  |  |  | Cl Max: | 1.4507 | at alpha= | 17.5 | deg
XFOIL ncrit=9 |  |  |  | L/D Max: | 111.253 | at alpha= | 6.5 | deg
Re: | 500000 |  |  | Cd Min: | 0.18712 | at alpha= | -17.5 | deg
Mach: | 0.1 |  |  | Cl=0 at alpha= | -4.412 | deg
|  |  |  | @ Cl=0.1, Cd= | 0.0081402
|  |  |  | @ Cl=0.4, Cd= | 0.0082912
|  |  |  | @ Cl=0.6, Cd= | 0.008572
alpha (deg) | Cl | Cd | Cm | Cl/Cd
-17.5 | -0.447 | 0.18712 | -0.0226 | -2.3888
-17 | -0.4313 | 0.18147 | -0.0251 | -2.3767
-16.5 | -0.4182 | 0.17492 | -0.0281 | -2.3908
-16 | -0.4213 | 0.16376 | -0.0342 | -2.5727
-15.5 | -0.4008 | 0.15933 | -0.0348 | -2.5155
-15 | -0.3876 | 0.15343 | -0.0369 | -2.5262
-14.5 | -0.399 | 0.14057 | -0.0442 | -2.8384
-14 | -0.6229 | 0.07444 | -0.074 | -8.3678
-13.5 | -0.6876 | 0.05732 | -0.0857 | -11.9958
-13 | -0.7299 | 0.04697 | -0.0908 | -15.5397
-12.5 | -0.7672 | 0.03984 | -0.091 | -19.257
-11.5 | -0.7448 | 0.03 | -0.0983 | -24.8267
-11 | -0.6874 | 0.02659 | -0.1044 | -25.8518
-10.5 | -0.6284 | 0.02354 | -0.1091 | -26.695
-10 | -0.5723 | 0.02088 | -0.1118 | -27.409
-9.5 | -0.5205 | 0.0195 | -0.1126 | -26.6923
-9 | -0.4754 | 0.01782 | -0.112 | -26.6779
-8.5 | -0.4283 | 0.01679 | -0.1112 | -25.5092
-8 | -0.3824 | 0.0155 | -0.1103 | -24.671
-7.5 | -0.3326 | 0.0147 | -0.1097 | -22.6259
-7 | -0.2836 | 0.01359 | -0.1093 | -20.8683
-6.5 | -0.231 | 0.01288 | -0.1092 | -17.9348
-6 | -0.1778 | 0.01206 | -0.1093 | -14.743
-5.5 | -0.1228 | 0.01135 | -0.1096 | -10.8194
-5 | -0.0669 | 0.01063 | -0.1101 | -6.2935
-4.5 | -0.0103 | 0.00943 | -0.1115 | -1.0923
-4 | 0.0482 | 0.00829 | -0.1133 | 5.8142
-3.5 | 0.107 | 0.00812 | -0.1139 | 13.1773
-3 | 0.1657 | 0.00807 | -0.1144 | 20.5328
-2.5 | 0.2242 | 0.00809 | -0.1148 | 27.7132
-2 | 0.2828 | 0.00818 | -0.1152 | 34.5721
-1.5 | 0.3409 | 0.00825 | -0.1155 | 41.3212
-1 | 0.3991 | 0.00829 | -0.1159 | 48.1423
-0.5 | 0.4574 | 0.00837 | -0.1163 | 54.6476
0 | 0.5154 | 0.00847 | -0.1167 | 60.8501
0.5 | 0.5731 | 0.00853 | -0.117 | 67.1864
1 | 0.6308 | 0.00862 | -0.1174 | 73.1787
1.5 | 0.6884 | 0.00877 | -0.1177 | 78.4949
2 | 0.7457 | 0.00891 | -0.118 | 83.6925
2.5 | 0.8024 | 0.00903 | -0.1182 | 88.8594
3 | 0.8589 | 0.0092 | -0.1183 | 93.3587
3.5 | 0.9149 | 0.00938 | -0.1183 | 97.5373
4 | 0.9698 | 0.00956 | -0.1181 | 101.4435
4.5 | 1.0242 | 0.00976 | -0.1179 | 104.9385
5 | 1.0772 | 0.00994 | -0.1173 | 108.3702
5.5 | 1.1278 | 0.01022 | -0.1163 | 110.3523
6.5 | 1.2249 | 0.01101 | -0.1137 | 111.2534
7 | 1.2662 | 0.0117 | -0.1112 | 108.2222
8 | 1.3007 | 0.01493 | -0.0986 | 87.1199
8.5 | 1.3006 | 0.01677 | -0.0898 | 77.5552
9 | 1.3114 | 0.0193 | -0.0846 | 67.9482
9.5 | 1.324 | 0.02191 | -0.0802 | 60.429
10 | 1.3399 | 0.02457 | -0.0766 | 54.534
11 | 1.3734 | 0.0304 | -0.0711 | 45.1776
11.5 | 1.3848 | 0.03407 | -0.0686 | 40.6457
12 | 1.396 | 0.03801 | -0.0667 | 36.7272
12.5 | 1.4045 | 0.04241 | -0.0651 | 33.1172
13 | 1.4116 | 0.04724 | -0.0639 | 29.8815
13.5 | 1.4145 | 0.05283 | -0.0631 | 26.7746
14 | 1.4232 | 0.05805 | -0.0628 | 24.5168
14.5 | 1.4276 | 0.06403 | -0.063 | 22.2958
15 | 1.4286 | 0.07062 | -0.0633 | 20.2294
15.5 | 1.4364 | 0.07665 | -0.064 | 18.7397
16 | 1.4424 | 0.08312 | -0.0653 | 17.3532
16.5 | 1.4468 | 0.08996 | -0.0669 | 16.0827
17 | 1.4491 | 0.09701 | -0.0684 | 14.9376
17.5 | 1.4507 | 0.10447 | -0.0705 | 13.8863
18 | 1.4503 | 0.11256 | -0.0734 | 12.8847
18.5 | 1.4477 | 0.12115 | -0.0769 | 11.9496
19 | 1.4421 | 0.1304 | -0.0813 | 11.059
19.5 | 1.434 | 0.14034 | -0.0866 | 10.218
20 | 1.4224 | 0.15125 | -0.0931 | 9.4043

## 29. Re 500k Mach 0.25 (1)
BIGFOIL.COM POLAR EXPORT
NACA63(2)-615
NACA63(2)-615 |  |  |  | Cl Max: | 1.535 | at alpha= | 10.5 | deg
JavaFoil+Calcfoil stall+Eppler ext transition |  |  |  | L/D Max: | 119.267 | at alpha= | 4.5 | deg
Re: | 500000 |  |  | Cd Min: | 0.00765 | at alpha= | -3 | deg
Mach: | 0.25 |  |  | Cl=0 at alpha= | -4.9426 | deg
|  |  |  | @ Cl=0.1, Cd= | 0.0084782
|  |  |  | @ Cl=0.4, Cd= | 0.0078776
|  |  |  | @ Cl=0.6, Cd= | 0.0078888
alpha (deg) | Cl | Cd | Cm | Cl/Cd
-18.5 | -0.358 | 0.22423 | -0.037 | -1.596
-18 | -0.406 | 0.19153 | -0.039 | -2.117
-17.5 | -0.449 | 0.18294 | -0.039 | -2.454
-17 | -0.488 | 0.16881 | -0.041 | -2.892
-16.5 | -0.523 | 0.15371 | -0.041 | -3.402
-16 | -0.553 | 0.1422 | -0.042 | -3.888
-15.5 | -0.578 | 0.13342 | -0.042 | -4.329
-15 | -0.596 | 0.12528 | -0.042 | -4.761
-14.5 | -0.609 | 0.11476 | -0.04 | -5.31
-14 | -0.616 | 0.10743 | -0.039 | -5.737
-13.5 | -0.617 | 0.09925 | -0.04 | -6.222
-13 | -0.613 | 0.09234 | -0.041 | -6.635
-12.5 | -0.602 | 0.08701 | -0.041 | -6.916
-12 | -0.585 | 0.08114 | -0.041 | -7.212
-11.5 | -0.563 | 0.07621 | -0.042 | -7.393
-11 | -0.537 | 0.07215 | -0.043 | -7.439
-10.5 | -0.505 | 0.06783 | -0.043 | -7.446
-10 | -0.469 | 0.06353 | -0.05 | -7.382
-9.5 | -0.429 | 0.05949 | -0.052 | -7.217
-9 | -0.39 | 0.0541 | -0.061 | -7.21
-8.5 | -0.406 | 0.01586 | -0.104 | -25.562
-8 | -0.354 | 0.01478 | -0.105 | -23.926
-7.5 | -0.3 | 0.01388 | -0.107 | -21.594
-7 | -0.244 | 0.01311 | -0.108 | -18.603
-6.5 | -0.186 | 0.01249 | -0.109 | -14.926
-6 | -0.128 | 0.01193 | -0.11 | -10.716
-5.5 | -0.068 | 0.01129 | -0.112 | -6.037
-5 | -0.007 | 0.01086 | -0.113 | -0.685
-4.5 | 0.054 | 0.01053 | -0.114 | 5.126
-4 | 0.117 | 0.00772 | -0.116 | 15.122
-3.5 | 0.179 | 0.00768 | -0.117 | 23.34
-3 | 0.242 | 0.00765 | -0.118 | 31.645
-2.5 | 0.305 | 0.00767 | -0.119 | 39.808
-2 | 0.368 | 0.00771 | -0.12 | 47.769
-1.5 | 0.431 | 0.00804 | -0.121 | 53.633
-1 | 0.494 | 0.00783 | -0.122 | 63.143
-0.5 | 0.557 | 0.00792 | -0.123 | 70.311
0 | 0.626 | 0.00787 | -0.123 | 79.479
0.5 | 0.687 | 0.00802 | -0.124 | 85.658
1 | 0.749 | 0.00816 | -0.125 | 91.805
1.5 | 0.812 | 0.00834 | -0.126 | 97.352
2 | 0.874 | 0.00861 | -0.127 | 101.529
2.5 | 0.936 | 0.00877 | -0.128 | 106.785
3 | 0.998 | 0.00943 | -0.128 | 105.826
3.5 | 1.06 | 0.00977 | -0.129 | 108.445
4 | 1.12 | 0.00954 | -0.13 | 117.379
4.5 | 1.178 | 0.00987 | -0.131 | 119.267
5 | 1.216 | 0.01748 | -0.129 | 69.571
5.5 | 1.265 | 0.01824 | -0.13 | 69.348
6 | 1.312 | 0.01912 | -0.13 | 68.603
6.5 | 1.356 | 0.01996 | -0.131 | 67.932
7 | 1.397 | 0.02101 | -0.131 | 66.485
7.5 | 1.433 | 0.02214 | -0.131 | 64.749
8 | 1.465 | 0.0233 | -0.132 | 62.867
8.5 | 1.491 | 0.0247 | -0.132 | 60.364
9 | 1.512 | 0.02606 | -0.132 | 58.027
9.5 | 1.526 | 0.02763 | -0.132 | 55.244
10 | 1.534 | 0.02944 | -0.132 | 52.104
10.5 | 1.535 | 0.03134 | -0.132 | 48.981
11 | 1.284 | 0.07252 | -0.047 | 17.71
11.5 | 1.277 | 0.07708 | -0.046 | 16.566
12 | 1.263 | 0.0828 | -0.047 | 15.256
12.5 | 1.243 | 0.09066 | -0.047 | 13.709
13 | 1.216 | 0.09758 | -0.047 | 12.465
13.5 | 1.188 | 0.10207 | -0.065 | 11.64
14 | 1.149 | 0.10932 | -0.066 | 10.514
14.5 | 1.104 | 0.11775 | -0.064 | 9.373
15 | 1.057 | 0.12341 | -0.072 | 8.564
15.5 | 0.999 | 0.13088 | -0.066 | 7.634

## 30. Re 500k Mach 0.25 (2)
BIGFOIL.COM POLAR EXPORT
NACA63(2)-615
NACA63(2)-615 |  |  |  | Cl Max: | 1.4038 | at alpha= | 16 | deg
XFOIL ncrit=9 |  |  |  | L/D Max: | 110.364 | at alpha= | 6 | deg
Re: | 500000 |  |  | Cd Min: | 0.22785 | at alpha= | 20 | deg
Mach: | 0.25 |  |  | Cl=0 at alpha= | -4.3815 | deg
|  |  |  | @ Cl=0.1, Cd= | 0.0082995
|  |  |  | @ Cl=0.4, Cd= | 0.0084772
|  |  |  | @ Cl=0.6, Cd= | 0.0087368
alpha (deg) | Cl | Cd | Cm | Cl/Cd
-16 | -0.414 | 0.16761 | -0.0347 | -2.47
-15.5 | -0.3924 | 0.16288 | -0.0352 | -2.4091
-15 | -0.3784 | 0.15679 | -0.0375 | -2.4134
-14.5 | -0.3853 | 0.1454 | -0.0443 | -2.6499
-14 | -0.3787 | 0.13725 | -0.0466 | -2.7592
-13.5 | -0.3609 | 0.13289 | -0.0468 | -2.7158
-13 | -0.3519 | 0.12637 | -0.0488 | -2.7847
-12.5 | -0.408 | 0.10173 | -0.0586 | -4.0106
-12 | -0.5171 | 0.06985 | -0.0754 | -7.403
-11.5 | -0.6115 | 0.05098 | -0.0867 | -11.9949
-11 | -0.6307 | 0.03938 | -0.0994 | -16.0157
-10.5 | -0.6126 | 0.03033 | -0.1115 | -20.1978
-10 | -0.5696 | 0.02427 | -0.1183 | -23.4693
-9.5 | -0.5232 | 0.02194 | -0.1191 | -23.8469
-9 | -0.48 | 0.0202 | -0.118 | -23.7624
-8.5 | -0.438 | 0.01824 | -0.1163 | -24.0132
-8 | -0.3903 | 0.01706 | -0.115 | -22.8781
-7.5 | -0.3433 | 0.01562 | -0.1139 | -21.9782
-6.5 | -0.2408 | 0.01352 | -0.1124 | -17.8107
-6 | -0.1871 | 0.01254 | -0.1122 | -14.9203
-5.5 | -0.1308 | 0.01176 | -0.1124 | -11.1224
-5 | -0.0729 | 0.01106 | -0.1127 | -6.5913
-4.5 | -0.0142 | 0.01015 | -0.1136 | -1.399
-4 | 0.0457 | 0.00861 | -0.1157 | 5.3078
-3.5 | 0.1069 | 0.00826 | -0.1166 | 12.9419
-3 | 0.1679 | 0.00823 | -0.1171 | 20.401
-2.5 | 0.2286 | 0.00826 | -0.1175 | 27.6755
-2 | 0.289 | 0.00831 | -0.1179 | 34.7774
-1.5 | 0.3495 | 0.00841 | -0.1183 | 41.5577
-1 | 0.4096 | 0.00849 | -0.1186 | 48.245
-0.5 | 0.4695 | 0.00854 | -0.119 | 54.9766
0 | 0.5294 | 0.00861 | -0.1193 | 61.4866
0.5 | 0.5893 | 0.00871 | -0.1197 | 67.6579
1 | 0.6492 | 0.00886 | -0.1201 | 73.2731
1.5 | 0.7085 | 0.00896 | -0.1204 | 79.0737
2 | 0.7675 | 0.00911 | -0.1205 | 84.2481
2.5 | 0.8265 | 0.00929 | -0.1207 | 88.9666
3 | 0.8851 | 0.00945 | -0.1208 | 93.6614
3.5 | 0.9431 | 0.00964 | -0.1207 | 97.832
4 | 1.0002 | 0.00984 | -0.1204 | 101.6463
4.5 | 1.0562 | 0.01005 | -0.1199 | 105.0945
5 | 1.1101 | 0.01031 | -0.1189 | 107.6722
5.5 | 1.1619 | 0.0106 | -0.1175 | 109.6132
6 | 1.2129 | 0.01099 | -0.116 | 110.364
6.5 | 1.2594 | 0.01156 | -0.1138 | 108.9446
7 | 1.294 | 0.01258 | -0.1096 | 102.8617
7.5 | 1.3057 | 0.01441 | -0.1019 | 90.6107
8 | 1.3004 | 0.01644 | -0.0917 | 79.0998
8.5 | 1.2977 | 0.01897 | -0.0837 | 68.408
9 | 1.3054 | 0.02217 | -0.0788 | 58.8814
9.5 | 1.3184 | 0.02534 | -0.0751 | 52.0284
10 | 1.3334 | 0.02864 | -0.072 | 46.5573
10.5 | 1.3462 | 0.03236 | -0.0693 | 41.6007
11 | 1.3528 | 0.03685 | -0.0668 | 36.711
11.5 | 1.3671 | 0.04095 | -0.0651 | 33.3846
12 | 1.3699 | 0.04644 | -0.0636 | 29.4983
12.5 | 1.3794 | 0.05157 | -0.0628 | 26.7481
13 | 1.3784 | 0.05812 | -0.0623 | 23.7164
13.5 | 1.3867 | 0.06396 | -0.0621 | 21.6807
14 | 1.3923 | 0.07036 | -0.0625 | 19.7882
14.5 | 1.3924 | 0.07754 | -0.0631 | 17.9572
15 | 1.399 | 0.08434 | -0.064 | 16.5876
15.5 | 1.4026 | 0.09175 | -0.0656 | 15.2872
16 | 1.4038 | 0.09977 | -0.0679 | 14.0704
16.5 | 1.4029 | 0.10826 | -0.0708 | 12.9586
17 | 1.3971 | 0.1175 | -0.0741 | 11.8902
17.5 | 1.3845 | 0.12866 | -0.0795 | 10.7609
18 | 1.367 | 0.14117 | -0.0865 | 9.6834
18.5 | 1.3446 | 0.15525 | -0.0954 | 8.6609
19 | 1.3173 | 0.17115 | -0.1063 | 7.6968
19.5 | 1.2816 | 0.19043 | -0.1202 | 6.73
20 | 1.197 | 0.22785 | -0.1459 | 5.2535

## 31. Re 500k Mach 0.50 (1)
BIGFOIL.COM POLAR EXPORT
NACA63(2)-615
NACA63(2)-615 |  |  |  | Cl Max: | 1.431 | at alpha= | 6.5 | deg
JavaFoil+Calcfoil stall+Eppler ext transition |  |  |  | L/D Max: | 113.869 | at alpha= | 4 | deg
Re: | 500000 |  |  | Cd Min: | 0.00828 | at alpha= | -3 | deg
Mach: | 0.5 |  |  | Cl=0 at alpha= | -4.9403 | deg
|  |  |  | @ Cl=0.1, Cd= | 0.011593
|  |  |  | @ Cl=0.4, Cd= | 0.0083343
|  |  |  | @ Cl=0.6, Cd= | 0.0085886
alpha (deg) | Cl | Cd | Cm | Cl/Cd
-20 | -0.846 | 0.23564 | -0.057 | -3.589
-19.5 | -0.817 | 0.22014 | -0.056 | -3.713
-19 | -0.788 | 0.2116 | -0.054 | -3.724
-18.5 | -0.76 | 0.20632 | -0.054 | -3.683
-18 | -0.732 | 0.19739 | -0.054 | -3.709
-17.5 | -0.704 | 0.19226 | -0.054 | -3.663
-17 | -0.677 | 0.1909 | -0.054 | -3.545
-16.5 | -0.649 | 0.18417 | -0.055 | -3.525
-16 | -0.621 | 0.18005 | -0.055 | -3.451
-15.5 | -0.594 | 0.17058 | -0.055 | -3.481
-15 | -0.566 | 0.1598 | -0.056 | -3.541
-14.5 | -0.537 | 0.14969 | -0.052 | -3.584
-14 | -0.508 | 0.1431 | -0.051 | -3.553
-13.5 | -0.481 | 0.13887 | -0.051 | -3.461
-13 | -0.453 | 0.1376 | -0.052 | -3.29
-12.5 | -0.425 | 0.13476 | -0.052 | -3.153
-12 | -0.397 | 0.12733 | -0.053 | -3.118
-11.5 | -0.369 | 0.11759 | -0.05 | -3.134
-11 | -0.341 | 0.11063 | -0.051 | -3.079
-10.5 | -0.313 | 0.10971 | -0.051 | -2.849
-10 | -0.284 | 0.07937 | -0.049 | -3.582
-9.5 | -0.257 | 0.0648 | -0.055 | -3.964
-9 | -0.361 | 0.06564 | -0.049 | -5.504
-8.5 | -0.344 | 0.05797 | -0.049 | -5.941
-8 | -0.311 | 0.05401 | -0.05 | -5.75
-7.5 | -0.269 | 0.04965 | -0.06 | -5.421
-7 | -0.26 | 0.01602 | -0.118 | -16.256
-6.5 | -0.201 | 0.01495 | -0.12 | -13.467
-6 | -0.139 | 0.01398 | -0.121 | -9.952
-5.5 | -0.075 | 0.01312 | -0.123 | -5.681
-5 | -0.008 | 0.01252 | -0.124 | -0.652
-4.5 | 0.059 | 0.01186 | -0.126 | 5.014
-4 | 0.128 | 0.01141 | -0.127 | 11.216
-3.5 | 0.199 | 0.00861 | -0.13 | 23.143
-3 | 0.269 | 0.00828 | -0.131 | 32.522
-2.5 | 0.34 | 0.0083 | -0.132 | 40.958
-2 | 0.41 | 0.00834 | -0.133 | 49.116
-1.5 | 0.48 | 0.00839 | -0.134 | 57.169
-1 | 0.55 | 0.00851 | -0.135 | 64.651
-0.5 | 0.62 | 0.00862 | -0.136 | 71.955
0 | 0.7 | 0.00868 | -0.138 | 80.644
0.5 | 0.767 | 0.00888 | -0.139 | 86.38
1 | 0.837 | 0.0091 | -0.139 | 91.948
1.5 | 0.906 | 0.00933 | -0.14 | 97.171
2 | 0.976 | 0.0096 | -0.141 | 101.59
2.5 | 1.045 | 0.00992 | -0.142 | 105.308
3 | 1.114 | 0.01026 | -0.143 | 108.592
3.5 | 1.182 | 0.01064 | -0.144 | 111.099
4 | 1.247 | 0.01095 | -0.145 | 113.869
4.5 | 1.308 | 0.01152 | -0.146 | 113.491
5 | 1.327 | 0.02144 | -0.143 | 61.902
5.5 | 1.373 | 0.0228 | -0.143 | 60.202
6 | 1.408 | 0.02441 | -0.143 | 57.696
6.5 | 1.431 | 0.02601 | -0.144 | 55.005
7 | 1.194 | 0.04557 | -0.05 | 26.21
7.5 | 1.398 | 0.03019 | -0.144 | 46.313
8 | 1.268 | 0.03265 | -0.144 | 38.841
8.5 | 0.883 | 0.0358 | -0.144 | 24.677
9 | 0.908 | 0.04014 | -0.143 | 22.627
9.5 | 0.8 | 0.09473 | -0.059 | 8.443
10 | 0.828 | 0.10732 | -0.064 | 7.711
10.5 | 0.854 | 0.11106 | -0.064 | 7.693
11 | 0.881 | 0.12586 | -0.064 | 7
11.5 | 0.908 | 0.13108 | -0.067 | 6.929

## 32. Re 500k Mach 0.50 (2)
BIGFOIL.COM POLAR EXPORT
NACA63(2)-615
NACA63(2)-615 |  |  |  | Cl Max: | 1.3424 | at alpha= | 6.5 | deg
XFOIL ncrit=9 |  |  |  | L/D Max: | 103.892 | at alpha= | 5 | deg
Re: | 500000 |  |  | Cd Min: | 0.24359 | at alpha= | -20 | deg
Mach: | 0.5 |  |  | Cl=0 at alpha= | -4.2429 | deg
|  |  |  | @ Cl=0.1, Cd= | 0.0095058
|  |  |  | @ Cl=0.4, Cd= | 0.0091279
|  |  |  | @ Cl=0.6, Cd= | 0.0094739
alpha (deg) | Cl | Cd | Cm | Cl/Cd
-20 | -0.5487 | 0.24359 | -0.004 | -2.2526
-19.5 | -0.5268 | 0.23648 | -0.0081 | -2.2277
-19 | -0.5057 | 0.22903 | -0.0123 | -2.208
-18.5 | -0.4907 | 0.22032 | -0.0188 | -2.2272
-18 | -0.4671 | 0.21278 | -0.0213 | -2.1952
-17.5 | -0.4456 | 0.2061 | -0.0245 | -2.1621
-17 | -0.426 | 0.19885 | -0.0281 | -2.1423
-16.5 | -0.4149 | 0.18998 | -0.0343 | -2.1839
-16 | -0.3931 | 0.18263 | -0.0361 | -2.1524
-15.5 | -0.3729 | 0.17633 | -0.0385 | -2.1148
-15 | -0.3581 | 0.16866 | -0.0422 | -2.1232
-14.5 | -0.3562 | 0.15939 | -0.0483 | -2.2348
-14 | -0.3327 | 0.15306 | -0.0483 | -2.1737
-13.5 | -0.3165 | 0.14682 | -0.0499 | -2.1557
-13 | -0.3123 | 0.13852 | -0.0539 | -2.2545
-12.5 | -0.3144 | 0.12908 | -0.0584 | -2.4357
-12 | -0.299 | 0.12415 | -0.0568 | -2.4084
-11.5 | -0.297 | 0.11324 | -0.0616 | -2.6227
-11 | -0.2775 | 0.10224 | -0.0706 | -2.7142
-10.5 | -0.2678 | 0.08949 | -0.0817 | -2.9925
-10 | -0.2708 | 0.07272 | -0.098 | -3.7239
-9.5 | -0.2938 | 0.05086 | -0.1235 | -5.7766
-9 | -0.309 | 0.03789 | -0.1403 | -8.1552
-8.5 | -0.3241 | 0.03171 | -0.1422 | -10.2208
-8 | -0.3375 | 0.02687 | -0.1401 | -12.5605
-7.5 | -0.3412 | 0.02304 | -0.1358 | -14.809
-7 | -0.3139 | 0.01968 | -0.1323 | -15.9502
-6.5 | -0.2678 | 0.01746 | -0.1295 | -15.3379
-6 | -0.2163 | 0.01564 | -0.1271 | -13.8299
-5.5 | -0.1598 | 0.01422 | -0.1254 | -11.2377
-5 | -0.0988 | 0.01312 | -0.1245 | -7.5305
-4.5 | -0.0346 | 0.01209 | -0.1243 | -2.8619
-4 | 0.0327 | 0.01114 | -0.1248 | 2.9354
-3.5 | 0.1023 | 0.00945 | -0.1273 | 10.8254
-3 | 0.1743 | 0.0089 | -0.1287 | 19.5843
-2.5 | 0.2447 | 0.00887 | -0.1291 | 27.5874
-2 | 0.3147 | 0.00898 | -0.1294 | 35.0445
-1.5 | 0.3839 | 0.0091 | -0.1297 | 42.1868
-1 | 0.4531 | 0.00922 | -0.13 | 49.1432
-0.5 | 0.5216 | 0.00931 | -0.1303 | 56.0258
0 | 0.5903 | 0.00945 | -0.1307 | 62.4656
0.5 | 0.6593 | 0.00962 | -0.131 | 68.5343
1 | 0.7272 | 0.00977 | -0.1312 | 74.4319
1.5 | 0.795 | 0.00997 | -0.1312 | 79.7392
2 | 0.863 | 0.0102 | -0.1312 | 84.6078
2.5 | 0.9306 | 0.01044 | -0.1309 | 89.1379
3 | 0.9976 | 0.01072 | -0.1304 | 93.0597
3.5 | 1.0637 | 0.01102 | -0.1296 | 96.5245
4 | 1.1277 | 0.01131 | -0.1281 | 99.7082
4.5 | 1.1898 | 0.01163 | -0.1261 | 102.3044
5 | 1.2467 | 0.012 | -0.1229 | 103.8917
5.5 | 1.295 | 0.01253 | -0.1182 | 103.352
6 | 1.3307 | 0.01334 | -0.1115 | 99.7526
6.5 | 1.3424 | 0.01504 | -0.102 | 89.2553
7 | 1.3313 | 0.01827 | -0.0917 | 72.8681
7.5 | 1.3134 | 0.02286 | -0.0832 | 57.4541
8 | 1.2956 | 0.02794 | -0.076 | 46.3708
8.5 | 1.2827 | 0.03327 | -0.0707 | 38.5543
9 | 1.2842 | 0.03924 | -0.0683 | 32.7268
9.5 | 1.2872 | 0.04551 | -0.0666 | 28.2839
10 | 1.2919 | 0.05204 | -0.0654 | 24.8251
10.5 | 1.2941 | 0.05918 | -0.0648 | 21.8672
11 | 1.2944 | 0.06687 | -0.0648 | 19.357
11.5 | 1.2987 | 0.0745 | -0.0649 | 17.4322

## 33. Re 750k Mach 0.00 (1)
BIGFOIL.COM POLAR EXPORT
NACA63(2)-615
NACA63(2)-615 |  |  |  | Cl Max: | 1.599 | at alpha= | 12 | deg
JavaFoil+Calcfoil stall+Eppler ext transition |  |  |  | L/D Max: | 132.658 | at alpha= | 4.5 | deg
Re: | 750000 |  |  | Cd Min: | 0.00655 | at alpha= | -2.5 | deg
Mach: | 0 |  |  | Cl=0 at alpha= | -4.9417 | deg
|  |  |  | @ Cl=0.1, Cd= | 0.0072998
|  |  |  | @ Cl=0.4, Cd= | 0.006909
|  |  |  | @ Cl=0.6, Cd= | 0.0068764
alpha (deg) | Cl | Cd | Cm | Cl/Cd
-20 | -0.662 | 0.18599 | -0.04 | -3.558
-19.5 | -0.675 | 0.17746 | -0.041 | -3.803
-19 | -0.687 | 0.16611 | -0.041 | -4.134
-18.5 | -0.697 | 0.15888 | -0.041 | -4.39
-18 | -0.707 | 0.15176 | -0.042 | -4.656
-17.5 | -0.713 | 0.14113 | -0.042 | -5.054
-17 | -0.718 | 0.13651 | -0.042 | -5.257
-16.5 | -0.719 | 0.12878 | -0.041 | -5.586
-16 | -0.718 | 0.12042 | -0.041 | -5.966
-15.5 | -0.714 | 0.11318 | -0.038 | -6.31
-15 | -0.708 | 0.10689 | -0.039 | -6.624
-14.5 | -0.698 | 0.10131 | -0.039 | -6.891
-14 | -0.686 | 0.09629 | -0.041 | -7.121
-13.5 | -0.669 | 0.09058 | -0.042 | -7.391
-13 | -0.65 | 0.08524 | -0.045 | -7.63
-12.5 | -0.628 | 0.08021 | -0.047 | -7.826
-12 | -0.601 | 0.07554 | -0.048 | -7.962
-11.5 | -0.573 | 0.07049 | -0.052 | -8.135
-11 | -0.542 | 0.06618 | -0.055 | -8.193
-10.5 | -0.584 | 0.01966 | -0.095 | -29.731
-10 | -0.545 | 0.01677 | -0.097 | -32.519
-9.5 | -0.499 | 0.01547 | -0.099 | -32.275
-9 | -0.451 | 0.01426 | -0.1 | -31.641
-8.5 | -0.401 | 0.01327 | -0.102 | -30.187
-8 | -0.348 | 0.01253 | -0.103 | -27.791
-7.5 | -0.294 | 0.01189 | -0.104 | -24.75
-7 | -0.239 | 0.01128 | -0.105 | -21.186
-6.5 | -0.183 | 0.01061 | -0.107 | -17.214
-6 | -0.125 | 0.01021 | -0.108 | -12.246
-5.5 | -0.067 | 0.00985 | -0.109 | -6.756
-5 | -0.007 | 0.00955 | -0.11 | -0.76
-4.5 | 0.053 | 0.00928 | -0.111 | 5.667
-4 | 0.114 | 0.00671 | -0.113 | 16.912
-3.5 | 0.174 | 0.00664 | -0.114 | 26.246
-3 | 0.235 | 0.00666 | -0.115 | 35.343
-2.5 | 0.297 | 0.00655 | -0.116 | 45.322
-2 | 0.357 | 0.00662 | -0.116 | 54.035
-1.5 | 0.418 | 0.00703 | -0.117 | 59.496
-1 | 0.479 | 0.00675 | -0.118 | 70.902
-0.5 | 0.54 | 0.00684 | -0.119 | 78.876
0 | 0.606 | 0.00688 | -0.12 | 88.082
0.5 | 0.665 | 0.00699 | -0.12 | 95.08
1 | 0.726 | 0.00718 | -0.121 | 101.021
1.5 | 0.786 | 0.0074 | -0.122 | 106.317
2 | 0.847 | 0.00755 | -0.123 | 112.085
2.5 | 0.907 | 0.00762 | -0.124 | 119.058
3 | 0.967 | 0.00823 | -0.124 | 117.514
3.5 | 1.027 | 0.00847 | -0.125 | 121.292
4 | 1.085 | 0.00837 | -0.126 | 129.621
4.5 | 1.142 | 0.00861 | -0.127 | 132.658
5 | 1.197 | 0.00925 | -0.127 | 129.446
5.5 | 1.25 | 0.00958 | -0.128 | 130.488
6 | 1.286 | 0.01683 | -0.127 | 76.429
6.5 | 1.331 | 0.0174 | -0.128 | 76.505
7 | 1.373 | 0.01838 | -0.128 | 74.702
7.5 | 1.412 | 0.01921 | -0.128 | 73.505
8 | 1.449 | 0.01989 | -0.128 | 72.876
8.5 | 1.483 | 0.02093 | -0.129 | 70.829
9 | 1.513 | 0.02202 | -0.129 | 68.701
9.5 | 1.538 | 0.02319 | -0.129 | 66.327
10 | 1.559 | 0.02451 | -0.13 | 63.617
10.5 | 1.576 | 0.0259 | -0.13 | 60.839
11 | 1.588 | 0.02761 | -0.13 | 57.5
11.5 | 1.596 | 0.02912 | -0.13 | 54.809
12 | 1.599 | 0.03097 | -0.13 | 51.654
12.5 | 1.598 | 0.03321 | -0.13 | 48.109
13 | 1.343 | 0.08755 | -0.046 | 15.338
13.5 | 1.339 | 0.09273 | -0.046 | 14.444
14 | 1.333 | 0.09847 | -0.046 | 13.535
14.5 | 1.323 | 0.10312 | -0.047 | 12.832
15 | 1.529 | 0.04612 | -0.129 | 33.152
15.5 | 1.502 | 0.05013 | -0.128 | 29.964
16 | 1.471 | 0.0552 | -0.128 | 26.653
16.5 | 1.42 | 0.06666 | -0.124 | 21.297
17 | 1.373 | 0.0783 | -0.121 | 17.535

## 34. Re 750k Mach 0.00 (2)
BIGFOIL.COM POLAR EXPORT
NACA63(2)-615
NACA63(2)-615 |  |  |  | Cl Max: | 1.521 | at alpha= | 16 | deg
XFOIL ncrit=9 |  |  |  | L/D Max: | 125.437 | at alpha= | 5.5 | deg
Re: | 750000 |  |  | Cd Min: | 0.19408 | at alpha= | -18 | deg
Mach: | 0 |  |  | Cl=0 at alpha= | -4.4297 | deg
|  |  |  | @ Cl=0.1, Cd= | 0.0071648
|  |  |  | @ Cl=0.4, Cd= | 0.0070578
|  |  |  | @ Cl=0.6, Cd= | 0.0073123
alpha (deg) | Cl | Cd | Cm | Cl/Cd
-18 | -0.4619 | 0.19408 | -0.0177 | -2.3799
-16 | -0.8133 | 0.0702 | -0.0757 | -11.5855
-15.5 | -0.8436 | 0.05839 | -0.0831 | -14.4477
-15 | -0.8619 | 0.04979 | -0.0878 | -17.3107
-14.5 | -0.87 | 0.04335 | -0.0907 | -20.0692
-14 | -0.8778 | 0.0377 | -0.092 | -23.2838
-13.5 | -0.8797 | 0.03353 | -0.0916 | -26.2362
-13 | -0.8883 | 0.03007 | -0.0885 | -29.5411
-12.5 | -0.8585 | 0.02682 | -0.0915 | -32.0097
-12 | -0.8128 | 0.02308 | -0.0971 | -35.2166
-11.5 | -0.7481 | 0.02119 | -0.1029 | -35.3044
-11 | -0.6821 | 0.01939 | -0.1079 | -35.1779
-10.5 | -0.6272 | 0.01746 | -0.1106 | -35.9221
-10 | -0.5807 | 0.01651 | -0.1103 | -35.1726
-9.5 | -0.536 | 0.01555 | -0.1094 | -34.4695
-9 | -0.49 | 0.01464 | -0.1087 | -33.4699
-8.5 | -0.4399 | 0.01405 | -0.1083 | -31.3096
-8 | -0.392 | 0.013 | -0.1079 | -30.1538
-7.5 | -0.3396 | 0.01243 | -0.1078 | -27.321
-7 | -0.2874 | 0.01165 | -0.1079 | -24.6695
-6.5 | -0.2335 | 0.01102 | -0.1081 | -21.1887
-6 | -0.178 | 0.01055 | -0.1084 | -16.872
-5.5 | -0.122 | 0.00999 | -0.109 | -12.2122
-5 | -0.0653 | 0.00948 | -0.1095 | -6.8882
-4.5 | -0.0082 | 0.00871 | -0.1106 | -0.94145
-4 | 0.0501 | 0.00762 | -0.1123 | 6.5748
-3.5 | 0.1093 | 0.00708 | -0.1135 | 15.4379
-3 | 0.168 | 0.00697 | -0.1142 | 24.1033
-2 | 0.285 | 0.00695 | -0.1153 | 41.0072
-1.5 | 0.3435 | 0.00698 | -0.1158 | 49.212
-1 | 0.4016 | 0.00706 | -0.1163 | 56.8839
-0.5 | 0.4597 | 0.0071 | -0.1167 | 64.7465
0 | 0.5179 | 0.00716 | -0.1172 | 72.3324
0.5 | 0.5757 | 0.00727 | -0.1177 | 79.1884
1 | 0.6332 | 0.00737 | -0.1181 | 85.9159
1.5 | 0.6908 | 0.00744 | -0.1185 | 92.8495
2 | 0.748 | 0.00757 | -0.1189 | 98.8111
2.5 | 0.8047 | 0.00774 | -0.1191 | 103.9664
3 | 0.8615 | 0.00787 | -0.1194 | 109.4663
3.5 | 0.9174 | 0.00802 | -0.1195 | 114.389
4 | 0.9729 | 0.0082 | -0.1196 | 118.6463
4.5 | 1.0271 | 0.00843 | -0.1194 | 121.8387
5 | 1.0808 | 0.00868 | -0.1192 | 124.5161
5.5 | 1.1327 | 0.00903 | -0.1187 | 125.4374
6 | 1.1835 | 0.00945 | -0.118 | 125.2381
6.5 | 1.2303 | 0.0101 | -0.1167 | 121.8119
7 | 1.2661 | 0.01141 | -0.1137 | 110.9641
7.5 | 1.2917 | 0.01323 | -0.1092 | 97.6342
8 | 1.3124 | 0.01497 | -0.1039 | 87.6687
9 | 1.3314 | 0.0178 | -0.0892 | 74.7978
9.5 | 1.3543 | 0.01959 | -0.0855 | 69.1322
10 | 1.3777 | 0.02147 | -0.0822 | 64.1686
10.5 | 1.3995 | 0.0236 | -0.0791 | 59.3008
11 | 1.4184 | 0.0261 | -0.0762 | 54.3448
11.5 | 1.4397 | 0.02858 | -0.0739 | 50.3744
12 | 1.4514 | 0.03203 | -0.0713 | 45.3138
12.5 | 1.4704 | 0.03503 | -0.0695 | 41.9754
13 | 1.4765 | 0.03942 | -0.0675 | 37.4556
13.5 | 1.4912 | 0.04324 | -0.0663 | 34.4866
14 | 1.5014 | 0.04774 | -0.0654 | 31.4495
14.5 | 1.5005 | 0.05379 | -0.0648 | 27.8955
15 | 1.5112 | 0.05877 | -0.0648 | 25.7138
15.5 | 1.5171 | 0.06457 | -0.0651 | 23.4954
16 | 1.521 | 0.07088 | -0.0659 | 21.4588
16.5 | 1.5183 | 0.07837 | -0.0673 | 19.3735
17 | 1.5071 | 0.08739 | -0.0694 | 17.2457
17.5 | 1.5079 | 0.09493 | -0.0715 | 15.8843
18 | 1.5058 | 0.10314 | -0.0743 | 14.5996
18.5 | 1.5026 | 0.11166 | -0.0774 | 13.4569
19 | 1.4982 | 0.12053 | -0.0811 | 12.4301
19.5 | 1.4938 | 0.12952 | -0.0853 | 11.5334
20 | 1.489 | 0.13864 | -0.09 | 10.74

## 35. Re 750k Mach 0.10 (1)
BIGFOIL.COM POLAR EXPORT
NACA63(2)-615
NACA63(2)-615 |  |  |  | Cl Max: | 1.589 | at alpha= | 12 | deg
JavaFoil+Calcfoil stall+Eppler ext transition |  |  |  | L/D Max: | 133.583 | at alpha= | 4.5 | deg
Re: | 750000 |  |  | Cd Min: | 0.00659 | at alpha= | -2.5 | deg
Mach: | 0.1 |  |  | Cl=0 at alpha= | -4.9417 | deg
|  |  |  | @ Cl=0.1, Cd= | 0.007329
|  |  |  | @ Cl=0.4, Cd= | 0.0068953
|  |  |  | @ Cl=0.6, Cd= | 0.0069146
alpha (deg) | Cl | Cd | Cm | Cl/Cd
-20 | -0.619 | 0.18713 | -0.04 | -3.308
-19.5 | -0.635 | 0.17763 | -0.04 | -3.577
-19 | -0.651 | 0.17313 | -0.041 | -3.759
-18.5 | -0.665 | 0.16551 | -0.041 | -4.016
-18 | -0.677 | 0.15285 | -0.042 | -4.429
-17.5 | -0.687 | 0.14392 | -0.042 | -4.774
-17 | -0.695 | 0.13747 | -0.042 | -5.053
-16.5 | -0.7 | 0.13117 | -0.042 | -5.335
-16 | -0.702 | 0.12114 | -0.041 | -5.794
-15.5 | -0.7 | 0.11522 | -0.039 | -6.079
-15 | -0.696 | 0.10748 | -0.038 | -6.479
-14.5 | -0.689 | 0.10213 | -0.039 | -6.747
-14 | -0.678 | 0.097 | -0.039 | -6.992
-13.5 | -0.664 | 0.09077 | -0.04 | -7.312
-13 | -0.647 | 0.08519 | -0.046 | -7.598
-12.5 | -0.625 | 0.08105 | -0.046 | -7.712
-12 | -0.601 | 0.07554 | -0.049 | -7.953
-11.5 | -0.572 | 0.07119 | -0.05 | -8.037
-11 | -0.54 | 0.0676 | -0.051 | -7.993
-10.5 | -0.58 | 0.02166 | -0.094 | -26.764
-10 | -0.546 | 0.01702 | -0.098 | -32.069
-9.5 | -0.5 | 0.01569 | -0.099 | -31.862
-9 | -0.452 | 0.01455 | -0.101 | -31.05
-8.5 | -0.402 | 0.01343 | -0.102 | -29.912
-8 | -0.349 | 0.01267 | -0.103 | -27.574
-7.5 | -0.295 | 0.01197 | -0.105 | -24.677
-7 | -0.24 | 0.01135 | -0.106 | -21.135
-6.5 | -0.183 | 0.01072 | -0.107 | -17.113
-6 | -0.126 | 0.01027 | -0.108 | -12.23
-5.5 | -0.067 | 0.01006 | -0.109 | -6.635
-5 | -0.007 | 0.00956 | -0.111 | -0.763
-4.5 | 0.053 | 0.00934 | -0.112 | 5.656
-4 | 0.114 | 0.00673 | -0.113 | 16.952
-3.5 | 0.175 | 0.00669 | -0.114 | 26.182
-3 | 0.237 | 0.00665 | -0.115 | 35.556
-2.5 | 0.298 | 0.00659 | -0.116 | 45.228
-2 | 0.359 | 0.00666 | -0.117 | 53.944
-1.5 | 0.42 | 0.00701 | -0.118 | 59.948
-1 | 0.481 | 0.0068 | -0.119 | 70.817
-0.5 | 0.542 | 0.00688 | -0.119 | 78.785
0 | 0.609 | 0.00692 | -0.12 | 87.996
0.5 | 0.668 | 0.00704 | -0.121 | 94.982
1 | 0.729 | 0.00716 | -0.122 | 101.934
1.5 | 0.79 | 0.00738 | -0.123 | 107.1
2 | 0.851 | 0.00754 | -0.123 | 112.922
2.5 | 0.912 | 0.00766 | -0.124 | 118.959
3 | 0.972 | 0.00823 | -0.125 | 118.112
3.5 | 1.032 | 0.0085 | -0.126 | 121.338
4 | 1.091 | 0.0084 | -0.126 | 129.779
4.5 | 1.147 | 0.00859 | -0.127 | 133.583
5 | 1.203 | 0.00931 | -0.128 | 129.146
5.5 | 1.256 | 0.00966 | -0.129 | 130.006
6 | 1.291 | 0.01682 | -0.128 | 76.756
6.5 | 1.336 | 0.01757 | -0.128 | 76.028
7 | 1.377 | 0.01839 | -0.128 | 74.894
7.5 | 1.417 | 0.01943 | -0.129 | 72.908
8 | 1.453 | 0.02012 | -0.129 | 72.211
8.5 | 1.486 | 0.02118 | -0.129 | 70.139
9 | 1.514 | 0.02228 | -0.13 | 67.954
9.5 | 1.539 | 0.02353 | -0.13 | 65.401
10 | 1.558 | 0.02487 | -0.13 | 62.634
10.5 | 1.573 | 0.02632 | -0.13 | 59.76
11 | 1.583 | 0.0281 | -0.13 | 56.33
11.5 | 1.588 | 0.0297 | -0.13 | 53.473
12 | 1.589 | 0.03156 | -0.131 | 50.345
12.5 | 1.333 | 0.08277 | -0.046 | 16.104
13 | 1.33 | 0.08794 | -0.046 | 15.124
13.5 | 1.324 | 0.09361 | -0.046 | 14.139
14 | 1.314 | 0.09883 | -0.046 | 13.292
14.5 | 1.52 | 0.04441 | -0.13 | 34.224
15 | 1.494 | 0.04787 | -0.129 | 31.201
15.5 | 1.463 | 0.05223 | -0.129 | 28
16 | 1.425 | 0.05798 | -0.127 | 24.584
16.5 | 1.362 | 0.07306 | -0.122 | 18.638
17 | 1.204 | 0.13757 | -0.075 | 8.753

## 36. Re 750k Mach 0.10 (2)
BIGFOIL.COM POLAR EXPORT
NACA63(2)-615
NACA63(2)-615 |  |  |  | Cl Max: | 1.5103 | at alpha= | 16 | deg
XFOIL ncrit=9 |  |  |  | L/D Max: | 125.325 | at alpha= | 5.5 | deg
Re: | 750000 |  |  | Cd Min: | 0.19471 | at alpha= | -18 | deg
Mach: | 0.1 |  |  | Cl=0 at alpha= | -4.4241 | deg
|  |  |  | @ Cl=0.1, Cd= | 0.0071952
|  |  |  | @ Cl=0.4, Cd= | 0.0070657
|  |  |  | @ Cl=0.6, Cd= | 0.0073341
alpha (deg) | Cl | Cd | Cm | Cl/Cd
-18 | -0.4615 | 0.19471 | -0.0177 | -2.3702
-17.5 | -0.4598 | 0.18299 | -0.0238 | -2.5127
-17 | -0.4415 | 0.17808 | -0.0255 | -2.4792
-16.5 | -0.4252 | 0.17283 | -0.0278 | -2.4602
-16 | -0.4122 | 0.16633 | -0.0306 | -2.4782
-15.5 | -0.7679 | 0.07188 | -0.0749 | -10.6831
-15 | -0.8119 | 0.0577 | -0.084 | -14.0711
-14.5 | -0.8319 | 0.04894 | -0.0889 | -16.9984
-14 | -0.8489 | 0.04164 | -0.0918 | -20.3866
-13.5 | -0.8556 | 0.03646 | -0.0926 | -23.4668
-13 | -0.8655 | 0.03216 | -0.0908 | -26.9123
-12.5 | -0.8561 | 0.0285 | -0.0912 | -30.0386
-12 | -0.8093 | 0.02428 | -0.0979 | -33.332
-11.5 | -0.75 | 0.02197 | -0.1036 | -34.1375
-11 | -0.6838 | 0.01992 | -0.109 | -34.3273
-10.5 | -0.6284 | 0.01784 | -0.1119 | -35.2242
-10 | -0.5826 | 0.01682 | -0.1115 | -34.6373
-9.5 | -0.5369 | 0.01598 | -0.1106 | -33.5982
-9 | -0.4928 | 0.01484 | -0.1097 | -33.2075
-8.5 | -0.443 | 0.01418 | -0.1091 | -31.2412
-8 | -0.3948 | 0.01314 | -0.1086 | -30.0457
-7.5 | -0.3415 | 0.01266 | -0.1085 | -26.9747
-7 | -0.2898 | 0.01174 | -0.1085 | -24.6848
-6.5 | -0.2354 | 0.01112 | -0.1087 | -21.1691
-6 | -0.1799 | 0.01061 | -0.109 | -16.9557
-5.5 | -0.1235 | 0.01004 | -0.1095 | -12.3008
-5 | -0.0663 | 0.00957 | -0.11 | -6.9279
-4.5 | -0.0089 | 0.00879 | -0.111 | -1.0125
-4 | 0.0497 | 0.00771 | -0.1127 | 6.4462
-3.5 | 0.1093 | 0.0071 | -0.114 | 15.3944
-3 | 0.1684 | 0.00699 | -0.1147 | 24.0916
-2.5 | 0.2273 | 0.00698 | -0.1153 | 32.5645
-2 | 0.2862 | 0.00698 | -0.1158 | 41.0029
-1.5 | 0.3451 | 0.007 | -0.1163 | 49.3
-1 | 0.4036 | 0.00707 | -0.1168 | 57.0863
-0.5 | 0.4619 | 0.00714 | -0.1172 | 64.6919
0 | 0.5205 | 0.00719 | -0.1177 | 72.3922
0.5 | 0.5788 | 0.00729 | -0.1182 | 79.3964
1 | 0.6365 | 0.00741 | -0.1186 | 85.8974
1.5 | 0.6945 | 0.00748 | -0.119 | 92.8476
2 | 0.7522 | 0.0076 | -0.1194 | 98.9737
2.5 | 0.8093 | 0.00776 | -0.1196 | 104.2912
3 | 0.8662 | 0.00792 | -0.1199 | 109.3687
3.5 | 0.9224 | 0.00807 | -0.12 | 114.2999
4 | 0.9784 | 0.00825 | -0.12 | 118.5939
4.5 | 1.0329 | 0.00849 | -0.1198 | 121.6608
5 | 1.0869 | 0.00873 | -0.1195 | 124.5017
5.5 | 1.1392 | 0.00909 | -0.119 | 125.3245
6 | 1.1902 | 0.00952 | -0.1182 | 125.021
6.5 | 1.2366 | 0.01021 | -0.1167 | 121.1166
7 | 1.2712 | 0.0116 | -0.1134 | 109.5862
7.5 | 1.2955 | 0.01346 | -0.1086 | 96.2481
8 | 1.3136 | 0.01517 | -0.1027 | 86.592
8.5 | 1.3248 | 0.01672 | -0.0955 | 79.2344
9 | 1.3313 | 0.01818 | -0.0879 | 73.2288
9.5 | 1.3538 | 0.02007 | -0.0843 | 67.4539
10 | 1.377 | 0.02205 | -0.081 | 62.449
10.5 | 1.399 | 0.02427 | -0.0781 | 57.6432
11 | 1.4154 | 0.02707 | -0.075 | 52.2867
11.5 | 1.4376 | 0.0296 | -0.0728 | 48.5676
12 | 1.45 | 0.03312 | -0.0704 | 43.7802
12.5 | 1.4664 | 0.03647 | -0.0686 | 40.2084
13 | 1.4731 | 0.04097 | -0.0668 | 35.9556
13.5 | 1.4861 | 0.04512 | -0.0656 | 32.9366
14 | 1.4937 | 0.05009 | -0.0649 | 29.8203
14.5 | 1.4944 | 0.05617 | -0.0645 | 26.6049
15 | 1.5032 | 0.06154 | -0.0646 | 24.4264
15.5 | 1.508 | 0.06771 | -0.0651 | 22.2715
16 | 1.5103 | 0.07442 | -0.0662 | 20.2943
16.5 | 1.5049 | 0.08253 | -0.0678 | 18.2346
17 | 1.4967 | 0.09131 | -0.07 | 16.3914
17.5 | 1.4963 | 0.09925 | -0.0725 | 15.0761
18 | 1.4932 | 0.10777 | -0.0755 | 13.8554
18.5 | 1.4892 | 0.11661 | -0.079 | 12.7708
19 | 1.4846 | 0.1257 | -0.083 | 11.8107
19.5 | 1.4793 | 0.135 | -0.0876 | 10.9578
20 | 1.474 | 0.14443 | -0.0927 | 10.2056

## 37. Re 750k Mach 0.25 (1)
BIGFOIL.COM POLAR EXPORT
NACA63(2)-615
NACA63(2)-615 |  |  |  | Cl Max: | 1.54 | at alpha= | 10 | deg
JavaFoil+Calcfoil stall+Eppler ext transition |  |  |  | L/D Max: | 132.963 | at alpha= | 4.5 | deg
Re: | 750000 |  |  | Cd Min: | 0.00677 | at alpha= | -3 | deg
Mach: | 0.25 |  |  | Cl=0 at alpha= | -4.9426 | deg
|  |  |  | @ Cl=0.1, Cd= | 0.0075805
|  |  |  | @ Cl=0.4, Cd= | 0.0070027
|  |  |  | @ Cl=0.6, Cd= | 0.0070374
alpha (deg) | Cl | Cd | Cm | Cl/Cd
-18.5 | -0.358 | 0.19981 | -0.039 | -1.792
-18 | -0.406 | 0.18423 | -0.04 | -2.203
-17.5 | -0.449 | 0.17231 | -0.041 | -2.607
-17 | -0.488 | 0.16054 | -0.042 | -3.043
-16.5 | -0.523 | 0.14745 | -0.043 | -3.549
-16 | -0.553 | 0.13651 | -0.044 | -4.054
-15.5 | -0.578 | 0.12635 | -0.044 | -4.576
-15 | -0.597 | 0.11865 | -0.043 | -5.03
-14.5 | -0.61 | 0.11034 | -0.042 | -5.525
-14 | -0.616 | 0.10265 | -0.039 | -6.004
-13.5 | -0.618 | 0.0955 | -0.04 | -6.466
-13 | -0.613 | 0.08937 | -0.041 | -6.856
-12.5 | -0.602 | 0.08385 | -0.041 | -7.177
-12 | -0.585 | 0.07893 | -0.042 | -7.415
-11.5 | -0.564 | 0.07416 | -0.046 | -7.608
-11 | -0.538 | 0.07003 | -0.048 | -7.681
-10.5 | -0.507 | 0.06541 | -0.051 | -7.748
-10 | -0.474 | 0.05845 | -0.062 | -8.11
-9.5 | -0.502 | 0.01737 | -0.101 | -28.905
-9 | -0.457 | 0.01563 | -0.103 | -29.219
-8.5 | -0.407 | 0.01428 | -0.104 | -28.529
-8 | -0.355 | 0.01334 | -0.106 | -26.624
-7.5 | -0.301 | 0.01256 | -0.107 | -23.959
-7 | -0.245 | 0.01188 | -0.108 | -20.607
-6.5 | -0.187 | 0.01131 | -0.11 | -16.543
-6 | -0.128 | 0.0108 | -0.111 | -11.878
-5.5 | -0.068 | 0.01023 | -0.112 | -6.681
-5 | -0.007 | 0.00981 | -0.113 | -0.761
-4.5 | 0.054 | 0.00953 | -0.114 | 5.684
-4 | 0.117 | 0.00686 | -0.116 | 17.065
-3.5 | 0.18 | 0.00679 | -0.117 | 26.482
-3 | 0.243 | 0.00677 | -0.118 | 35.835
-2.5 | 0.306 | 0.0068 | -0.119 | 44.998
-2 | 0.369 | 0.00686 | -0.12 | 53.84
-1.5 | 0.432 | 0.00715 | -0.121 | 60.425
-1 | 0.495 | 0.00684 | -0.122 | 72.314
-0.5 | 0.557 | 0.007 | -0.123 | 79.61
0 | 0.626 | 0.00706 | -0.124 | 88.707
0.5 | 0.687 | 0.00718 | -0.124 | 95.604
1 | 0.749 | 0.00731 | -0.125 | 102.57
1.5 | 0.812 | 0.00744 | -0.126 | 109.121
2 | 0.874 | 0.00771 | -0.127 | 113.39
2.5 | 0.936 | 0.00786 | -0.128 | 119.176
3 | 0.998 | 0.00846 | -0.128 | 118.001
3.5 | 1.06 | 0.00877 | -0.129 | 120.814
4 | 1.12 | 0.00856 | -0.13 | 130.796
4.5 | 1.178 | 0.00886 | -0.131 | 132.963
5 | 1.22 | 0.01622 | -0.13 | 75.248
5.5 | 1.27 | 0.01692 | -0.13 | 75.028
6 | 1.317 | 0.01775 | -0.131 | 74.174
6.5 | 1.36 | 0.0185 | -0.131 | 73.503
7 | 1.401 | 0.01945 | -0.131 | 72.003
7.5 | 1.437 | 0.02048 | -0.132 | 70.176
8 | 1.469 | 0.02159 | -0.132 | 68.064
8.5 | 1.496 | 0.02283 | -0.132 | 65.528
9 | 1.517 | 0.02403 | -0.133 | 63.141
9.5 | 1.532 | 0.02549 | -0.133 | 60.086
10 | 1.54 | 0.02714 | -0.133 | 56.714
10.5 | 1.54 | 0.02889 | -0.133 | 53.317
11 | 1.284 | 0.06994 | -0.047 | 18.364
11.5 | 1.277 | 0.07484 | -0.047 | 17.064
12 | 1.498 | 0.03533 | -0.133 | 42.388
12.5 | 1.243 | 0.08661 | -0.047 | 14.35
13 | 1.426 | 0.04162 | -0.132 | 34.269
13.5 | 1.378 | 0.04573 | -0.131 | 30.127
14 | 1.319 | 0.05132 | -0.13 | 25.699
14.5 | 1.222 | 0.06796 | -0.123 | 17.985
15 | 1.174 | 0.06887 | -0.124 | 17.04

## 38. Re 750k Mach 0.25 (2)
BIGFOIL.COM POLAR EXPORT
NACA63(2)-615
NACA63(2)-615 |  |  |  | Cl Max: | 1.4568 | at alpha= | 15.5 | deg
XFOIL ncrit=9 |  |  |  | L/D Max: | 124.386 | at alpha= | 5.5 | deg
Re: | 750000 |  |  | Cd Min: | 0.185 | at alpha= | 20 | deg
Mach: | 0.25 |  |  | Cl=0 at alpha= | -4.394 | deg
|  |  |  | @ Cl=0.1, Cd= | 0.0074357
|  |  |  | @ Cl=0.4, Cd= | 0.0071794
|  |  |  | @ Cl=0.6, Cd= | 0.0074464
alpha (deg) | Cl | Cd | Cm | Cl/Cd
-17 | -0.437 | 0.18166 | -0.0259 | -2.4056
-16.5 | -0.4198 | 0.17629 | -0.0283 | -2.3813
-16 | -0.4057 | 0.16972 | -0.0312 | -2.3904
-15.5 | -0.4081 | 0.15763 | -0.0375 | -2.589
-15 | -0.3954 | 0.15128 | -0.0392 | -2.6137
-14 | -0.3923 | 0.13186 | -0.0464 | -2.9751
-13.5 | -0.637 | 0.0699 | -0.0769 | -9.113
-13 | -0.6839 | 0.05557 | -0.0863 | -12.307
-12.5 | -0.7244 | 0.04503 | -0.0916 | -16.0871
-12 | -0.757 | 0.03776 | -0.0925 | -20.0477
-11.5 | -0.7357 | 0.02927 | -0.1038 | -25.135
-11 | -0.68 | 0.02524 | -0.1121 | -26.9414
-10.5 | -0.6191 | 0.02142 | -0.1193 | -28.9029
-10 | -0.5847 | 0.01893 | -0.1188 | -30.8875
-9.5 | -0.5451 | 0.01766 | -0.117 | -30.8664
-9 | -0.5008 | 0.01655 | -0.1153 | -30.2598
-8.5 | -0.4564 | 0.01524 | -0.1139 | -29.9475
-8 | -0.4054 | 0.01442 | -0.113 | -28.1137
-7.5 | -0.3556 | 0.01328 | -0.1123 | -26.7771
-7 | -0.3023 | 0.01236 | -0.1119 | -24.4579
-6.5 | -0.2463 | 0.01172 | -0.1118 | -21.0154
-6 | -0.1898 | 0.01096 | -0.112 | -17.3175
-5.5 | -0.1316 | 0.01039 | -0.1122 | -12.666
-5 | -0.0726 | 0.00986 | -0.1127 | -7.3631
-4.5 | -0.0128 | 0.00924 | -0.1134 | -1.3853
-4 | 0.0476 | 0.0082 | -0.1149 | 5.8049
-3.5 | 0.1093 | 0.0073 | -0.1167 | 14.9726
-3 | 0.1708 | 0.00712 | -0.1174 | 23.9888
-2.5 | 0.232 | 0.00708 | -0.118 | 32.7684
-2 | 0.2929 | 0.0071 | -0.1186 | 41.2535
-1 | 0.4143 | 0.00719 | -0.1195 | 57.6217
-0.5 | 0.4749 | 0.00726 | -0.1201 | 65.4132
0.5 | 0.5952 | 0.00744 | -0.1209 | 80
1 | 0.6553 | 0.00752 | -0.1213 | 87.141
1.5 | 0.715 | 0.00766 | -0.1217 | 93.342
2 | 0.7745 | 0.00782 | -0.122 | 99.0409
2.5 | 0.834 | 0.00793 | -0.1223 | 105.1702
3 | 0.893 | 0.0081 | -0.1224 | 110.2469
3.5 | 0.9512 | 0.00828 | -0.1224 | 114.8792
4 | 1.009 | 0.00849 | -0.1223 | 118.8457
4.5 | 1.0658 | 0.00872 | -0.1219 | 122.2248
5 | 1.1208 | 0.00905 | -0.1213 | 123.8453
5.5 | 1.1742 | 0.00944 | -0.1203 | 124.3856
6 | 1.2255 | 0.00996 | -0.119 | 123.0422
6.5 | 1.2683 | 0.01092 | -0.1163 | 116.1447
7 | 1.2945 | 0.01271 | -0.1112 | 101.8489
7.5 | 1.308 | 0.01461 | -0.1039 | 89.5277
8 | 1.3149 | 0.0166 | -0.096 | 79.2108
8.5 | 1.3219 | 0.01865 | -0.0887 | 70.8794
9 | 1.3301 | 0.02063 | -0.0821 | 64.4741
9.5 | 1.3524 | 0.02302 | -0.0788 | 58.7489
10 | 1.3711 | 0.02584 | -0.0756 | 53.0611
10.5 | 1.3919 | 0.02873 | -0.0729 | 48.4476
11 | 1.4086 | 0.03212 | -0.0704 | 43.8543
11.5 | 1.4179 | 0.03636 | -0.068 | 38.9961
12 | 1.433 | 0.04036 | -0.0663 | 35.5055
12.5 | 1.4361 | 0.04581 | -0.0648 | 31.3491
13 | 1.4467 | 0.05085 | -0.0639 | 28.4503
13.5 | 1.4532 | 0.05662 | -0.0635 | 25.6658
14 | 1.4481 | 0.06408 | -0.0637 | 22.5983
14.5 | 1.454 | 0.07057 | -0.0643 | 20.6037
15 | 1.4567 | 0.07775 | -0.0654 | 18.7357
15.5 | 1.4568 | 0.08557 | -0.0671 | 17.0247
16 | 1.4533 | 0.09416 | -0.0695 | 15.4344
16.5 | 1.4438 | 0.10384 | -0.0725 | 13.9041
17 | 1.4381 | 0.11332 | -0.076 | 12.6906
17.5 | 1.4312 | 0.12328 | -0.0803 | 11.6093
18 | 1.4216 | 0.13391 | -0.0855 | 10.6161
18.5 | 1.4097 | 0.14529 | -0.0918 | 9.7027
19 | 1.3955 | 0.15744 | -0.0992 | 8.8637
19.5 | 1.3779 | 0.17066 | -0.1079 | 8.0739
20 | 1.3576 | 0.185 | -0.118 | 7.3384

## 39. Re 750k Mach 0.50 (1)
BIGFOIL.COM POLAR EXPORT
NACA63(2)-615
NACA63(2)-615 |  |  |  | Cl Max: | 1.437 | at alpha= | 7 | deg
JavaFoil+Calcfoil stall+Eppler ext transition |  |  |  | L/D Max: | 126.401 | at alpha= | 4 | deg
Re: | 750000 |  |  | Cd Min: | 0.0073 | at alpha= | -3 | deg
Mach: | 0.5 |  |  | Cl=0 at alpha= | -4.9412 | deg
|  |  |  | @ Cl=0.1, Cd= | 0.010504
|  |  |  | @ Cl=0.4, Cd= | 0.007379
|  |  |  | @ Cl=0.6, Cd= | 0.007648
alpha (deg) | Cl | Cd | Cm | Cl/Cd
-20 | -0.846 | 0.21258 | -0.057 | -3.979
-19.5 | -0.819 | 0.20618 | -0.057 | -3.971
-19 | -0.789 | 0.19609 | -0.056 | -4.024
-18.5 | -0.76 | 0.19084 | -0.055 | -3.985
-18 | -0.733 | 0.18397 | -0.055 | -3.982
-17.5 | -0.705 | 0.1803 | -0.054 | -3.908
-17 | -0.677 | 0.17154 | -0.054 | -3.945
-16.5 | -0.649 | 0.16857 | -0.055 | -3.852
-16 | -0.621 | 0.16288 | -0.055 | -3.816
-15.5 | -0.594 | 0.15342 | -0.056 | -3.87
-15 | -0.566 | 0.14747 | -0.056 | -3.838
-14.5 | -0.537 | 0.13989 | -0.053 | -3.837
-14 | -0.509 | 0.13106 | -0.052 | -3.88
-13.5 | -0.481 | 0.12806 | -0.052 | -3.754
-13 | -0.453 | 0.12541 | -0.052 | -3.61
-12.5 | -0.425 | 0.12248 | -0.052 | -3.469
-12 | -0.397 | 0.11437 | -0.053 | -3.471
-11.5 | -0.369 | 0.10756 | -0.051 | -3.427
-11 | -0.341 | 0.10195 | -0.051 | -3.341
-10.5 | -0.313 | 0.09873 | -0.051 | -3.167
-10 | -0.284 | 0.07447 | -0.049 | -3.819
-9.5 | -0.257 | 0.06244 | -0.059 | -4.122
-9 | -0.361 | 0.06293 | -0.049 | -5.741
-8.5 | -0.344 | 0.05596 | -0.049 | -6.155
-8 | -0.311 | 0.05201 | -0.05 | -5.971
-7.5 | -0.315 | 0.01616 | -0.117 | -19.501
-7 | -0.261 | 0.01454 | -0.119 | -17.988
-6.5 | -0.202 | 0.01356 | -0.12 | -14.902
-6 | -0.14 | 0.01271 | -0.122 | -10.987
-5.5 | -0.075 | 0.01191 | -0.123 | -6.276
-5 | -0.008 | 0.01138 | -0.125 | -0.72
-4.5 | 0.06 | 0.01071 | -0.126 | 5.565
-4 | 0.128 | 0.01036 | -0.128 | 12.394
-3.5 | 0.2 | 0.00756 | -0.13 | 26.414
-3 | 0.27 | 0.0073 | -0.132 | 36.938
-2.5 | 0.341 | 0.00732 | -0.133 | 46.567
-2 | 0.411 | 0.00739 | -0.134 | 55.614
-1.5 | 0.481 | 0.00745 | -0.135 | 64.578
-1 | 0.551 | 0.00755 | -0.136 | 73.005
-0.5 | 0.621 | 0.00769 | -0.137 | 80.815
0 | 0.7 | 0.00774 | -0.138 | 90.444
0.5 | 0.767 | 0.00793 | -0.139 | 96.715
1 | 0.837 | 0.0081 | -0.14 | 103.224
1.5 | 0.906 | 0.00834 | -0.141 | 108.599
2 | 0.976 | 0.00862 | -0.142 | 113.194
2.5 | 1.045 | 0.00882 | -0.143 | 118.452
3 | 1.114 | 0.00911 | -0.143 | 122.323
3.5 | 1.182 | 0.00948 | -0.144 | 124.64
4 | 1.247 | 0.00987 | -0.145 | 126.401
4.5 | 1.308 | 0.01043 | -0.146 | 125.441
5 | 1.331 | 0.01994 | -0.143 | 66.733
5.5 | 1.376 | 0.02119 | -0.144 | 64.958
6 | 1.413 | 0.02266 | -0.144 | 62.362
6.5 | 1.436 | 0.02416 | -0.144 | 59.422
7 | 1.437 | 0.02597 | -0.144 | 55.358
7.5 | 1.403 | 0.02794 | -0.145 | 50.202
8 | 1.272 | 0.03026 | -0.145 | 42.055
8.5 | 0.887 | 0.03309 | -0.145 | 26.789
9 | 0.913 | 0.0369 | -0.144 | 24.733
9.5 | 0.801 | 0.07625 | -0.064 | 10.502
10 | 0.828 | 0.0984 | -0.065 | 8.412
10.5 | 0.855 | 0.10065 | -0.065 | 8.491
11 | 0.881 | 0.1159 | -0.065 | 7.603
11.5 | 0.909 | 0.12046 | -0.069 | 7.543
12 | 0.938 | 0.17345 | -0.076 | 5.406

## 40. Re 750k Mach 0.50 (2)
BIGFOIL.COM POLAR EXPORT
NACA63(2)-615
NACA63(2)-615 |  |  |  | Cl Max: | 1.3421 | at alpha= | 11 | deg
XFOIL ncrit=9 |  |  |  | L/D Max: | 119.791 | at alpha= | 5 | deg
Re: | 750000 |  |  | Cd Min: | 0.2426 | at alpha= | -20 | deg
Mach: | 0.5 |  |  | Cl=0 at alpha= | -4.2558 | deg
|  |  |  | @ Cl=0.1, Cd= | 0.0089851
|  |  |  | @ Cl=0.4, Cd= | 0.0077126
|  |  |  | @ Cl=0.6, Cd= | 0.0080133
alpha (deg) | Cl | Cd | Cm | Cl/Cd
-20 | -0.5528 | 0.2426 | -0.0042 | -2.2786
-19.5 | -0.5316 | 0.23464 | -0.0085 | -2.2656
-19 | -0.5091 | 0.22821 | -0.0116 | -2.2308
-18.5 | -0.4878 | 0.22106 | -0.0157 | -2.2066
-18 | -0.4699 | 0.21213 | -0.021 | -2.2152
-17.5 | -0.4527 | 0.20366 | -0.0254 | -2.2228
-17 | -0.4306 | 0.19721 | -0.0279 | -2.1835
-16.5 | -0.4105 | 0.19046 | -0.0311 | -2.1553
-16 | -0.3963 | 0.18151 | -0.036 | -2.1834
-15.5 | -0.3851 | 0.17269 | -0.0407 | -2.23
-15 | -0.3637 | 0.16635 | -0.0421 | -2.1864
-14.5 | -0.3453 | 0.16019 | -0.0443 | -2.1556
-14 | -0.3387 | 0.1509 | -0.0491 | -2.2445
-13 | -0.3193 | 0.13467 | -0.0533 | -2.371
-12.5 | -0.3138 | 0.1269 | -0.0554 | -2.4728
-12 | -0.3155 | 0.11727 | -0.0588 | -2.6904
-11.5 | -0.307 | 0.10418 | -0.0684 | -2.9468
-11 | -0.2968 | 0.09184 | -0.0794 | -3.2317
-10.5 | -0.2729 | 0.07934 | -0.0946 | -3.4396
-10 | -0.2877 | 0.05821 | -0.1182 | -4.9424
-9.5 | -0.3115 | 0.04218 | -0.1375 | -7.385
-9 | -0.3437 | 0.03351 | -0.142 | -10.2566
-8.5 | -0.3724 | 0.02665 | -0.1418 | -13.9737
-8 | -0.3805 | 0.02244 | -0.1383 | -16.9563
-7.5 | -0.369 | 0.01937 | -0.134 | -19.0501
-7 | -0.3332 | 0.01665 | -0.1305 | -20.012
-6.5 | -0.2829 | 0.01497 | -0.128 | -18.8978
-6 | -0.2276 | 0.01347 | -0.1261 | -16.8968
-5.5 | -0.1664 | 0.01229 | -0.125 | -13.5395
-5 | -0.101 | 0.01143 | -0.1246 | -8.8364
-4.5 | -0.0336 | 0.01064 | -0.1246 | -3.1579
-4 | 0.0352 | 0.00997 | -0.125 | 3.5306
-3.5 | 0.1056 | 0.0089 | -0.1266 | 11.8652
-3 | 0.1785 | 0.00775 | -0.1291 | 23.0323
-2.5 | 0.2497 | 0.00763 | -0.1298 | 32.7261
-2 | 0.3199 | 0.00766 | -0.1303 | 41.7624
-1.5 | 0.3903 | 0.0077 | -0.1308 | 50.6883
-1 | 0.4598 | 0.00779 | -0.1313 | 59.0244
-0.5 | 0.529 | 0.00792 | -0.1317 | 66.7929
0 | 0.5981 | 0.00801 | -0.1321 | 74.6692
0.5 | 0.6671 | 0.00813 | -0.1325 | 82.0541
1 | 0.7356 | 0.00829 | -0.1327 | 88.7334
1.5 | 0.8041 | 0.00847 | -0.1328 | 94.9351
2 | 0.8726 | 0.00866 | -0.1329 | 100.7621
2.5 | 0.9405 | 0.00888 | -0.1327 | 105.9122
3 | 1.0078 | 0.00915 | -0.1322 | 110.1421
3.5 | 1.0739 | 0.00942 | -0.1313 | 114.0021
4 | 1.1393 | 0.00972 | -0.1301 | 117.2119
4.5 | 1.2026 | 0.01004 | -0.1283 | 119.7809
5 | 1.2602 | 0.01052 | -0.1254 | 119.7909
5.5 | 1.3098 | 0.01124 | -0.121 | 116.5302
6 | 1.3359 | 0.01248 | -0.113 | 107.0433
6.5 | 1.3373 | 0.01489 | -0.1028 | 89.812
7 | 1.3291 | 0.01844 | -0.0935 | 72.077
7.5 | 1.3222 | 0.02276 | -0.0863 | 58.0931
8 | 1.3174 | 0.02765 | -0.0806 | 47.6456
8.5 | 1.3206 | 0.03237 | -0.0761 | 40.797
9 | 1.3212 | 0.03664 | -0.0707 | 36.059
9.5 | 1.3318 | 0.04215 | -0.0687 | 31.5967
10 | 1.3383 | 0.04838 | -0.0671 | 27.6623
10.5 | 1.3394 | 0.0555 | -0.0662 | 24.1333
11 | 1.3421 | 0.06289 | -0.0659 | 21.3404
11.5 | 1.339 | 0.07128 | -0.0663 | 18.7851
12 | 1.3394 | 0.07969 | -0.067 | 16.8076
12.5 | 1.3362 | 0.08901 | -0.0687 | 15.0118
13 | 1.3271 | 0.09962 | -0.0718 | 13.3216
13.5 | 1.311 | 0.11177 | -0.0767 | 11.7294
14 | 1.2894 | 0.12552 | -0.0837 | 10.2725
14.5 | 1.265 | 0.1405 | -0.0928 | 9.0036
15 | 1.2401 | 0.15661 | -0.1037 | 7.9184
15.5 | 1.2164 | 0.17351 | -0.1157 | 7.0105
16 | 1.1951 | 0.19113 | -0.1282 | 6.2528

## 41. Re 1M Mach 0.00 (1)
BIGFOIL.COM POLAR EXPORT
NACA63(2)-615
NACA63(2)-615 |  |  |  | Cl Max: | 1.604 | at alpha= | 12 | deg
JavaFoil+Calcfoil stall+Eppler ext transition |  |  |  | L/D Max: | 141.073 | at alpha= | 4.5 | deg
Re: | 1000000 |  |  | Cd Min: | 0.00614 | at alpha= | -3 | deg
Mach: | 0 |  |  | Cl=0 at alpha= | -4.9417 | deg
|  |  |  | @ Cl=0.1, Cd= | 0.0068761
|  |  |  | @ Cl=0.4, Cd= | 0.006483
|  |  |  | @ Cl=0.6, Cd= | 0.0064554
alpha (deg) | Cl | Cd | Cm | Cl/Cd
-20 | -0.662 | 0.179 | -0.041 | -3.699
-19.5 | -0.675 | 0.16982 | -0.042 | -3.977
-19 | -0.687 | 0.16084 | -0.042 | -4.274
-18.5 | -0.698 | 0.15502 | -0.043 | -4.503
-18 | -0.707 | 0.14698 | -0.044 | -4.812
-17.5 | -0.714 | 0.13803 | -0.044 | -5.173
-17 | -0.719 | 0.13294 | -0.044 | -5.405
-16.5 | -0.72 | 0.12419 | -0.044 | -5.801
-16 | -0.72 | 0.11729 | -0.043 | -6.136
-15.5 | -0.714 | 0.11065 | -0.038 | -6.455
-15 | -0.709 | 0.10486 | -0.043 | -6.762
-14.5 | -0.699 | 0.09907 | -0.043 | -7.06
-14 | -0.687 | 0.09404 | -0.045 | -7.304
-13.5 | -0.671 | 0.08878 | -0.046 | -7.558
-13 | -0.652 | 0.08322 | -0.048 | -7.834
-12.5 | -0.631 | 0.07728 | -0.054 | -8.17
-12 | -0.608 | 0.07084 | -0.058 | -8.578
-11.5 | -0.652 | 0.02501 | -0.091 | -26.058
-11 | -0.627 | 0.01904 | -0.094 | -32.91
-10.5 | -0.591 | 0.01657 | -0.096 | -35.638
-10 | -0.548 | 0.01546 | -0.098 | -35.431
-9.5 | -0.501 | 0.01435 | -0.099 | -34.918
-9 | -0.452 | 0.01332 | -0.101 | -33.967
-8.5 | -0.402 | 0.01244 | -0.102 | -32.301
-8 | -0.349 | 0.01173 | -0.103 | -29.766
-7.5 | -0.295 | 0.01113 | -0.104 | -26.505
-7 | -0.24 | 0.01059 | -0.106 | -22.621
-6.5 | -0.183 | 0.01 | -0.107 | -18.308
-6 | -0.125 | 0.00958 | -0.108 | -13.082
-5.5 | -0.067 | 0.00928 | -0.109 | -7.189
-5 | -0.007 | 0.00899 | -0.11 | -0.809
-4.5 | 0.053 | 0.00881 | -0.111 | 5.976
-4 | 0.114 | 0.0063 | -0.113 | 18.054
-3.5 | 0.174 | 0.00618 | -0.114 | 28.22
-3 | 0.235 | 0.00614 | -0.115 | 38.363
-2.5 | 0.297 | 0.00616 | -0.116 | 48.184
-2 | 0.358 | 0.00621 | -0.116 | 57.535
-1.5 | 0.418 | 0.0066 | -0.117 | 63.365
-1 | 0.479 | 0.00633 | -0.118 | 75.635
-0.5 | 0.54 | 0.00641 | -0.119 | 84.161
0 | 0.606 | 0.00646 | -0.12 | 93.764
0.5 | 0.665 | 0.00663 | -0.12 | 100.327
1 | 0.726 | 0.00676 | -0.121 | 107.342
1.5 | 0.786 | 0.00696 | -0.122 | 112.968
2 | 0.847 | 0.00709 | -0.123 | 119.443
2.5 | 0.907 | 0.00716 | -0.124 | 126.714
3 | 0.967 | 0.00772 | -0.124 | 125.21
3.5 | 1.027 | 0.00792 | -0.125 | 129.625
4 | 1.085 | 0.00782 | -0.126 | 138.735
4.5 | 1.142 | 0.00809 | -0.127 | 141.073
5 | 1.197 | 0.00875 | -0.127 | 136.825
5.5 | 1.25 | 0.00905 | -0.128 | 138.125
6 | 1.302 | 0.01595 | -0.129 | 81.632
6.5 | 1.335 | 0.01649 | -0.128 | 80.935
7 | 1.377 | 0.01741 | -0.128 | 79.088
7.5 | 1.416 | 0.01821 | -0.128 | 77.761
8 | 1.452 | 0.01887 | -0.129 | 76.977
8.5 | 1.486 | 0.01981 | -0.129 | 74.986
9 | 1.516 | 0.02083 | -0.129 | 72.765
9.5 | 1.542 | 0.02195 | -0.13 | 70.25
10 | 1.563 | 0.02312 | -0.13 | 67.604
10.5 | 1.58 | 0.02445 | -0.13 | 64.637
11 | 1.592 | 0.02605 | -0.13 | 61.123
11.5 | 1.6 | 0.02739 | -0.13 | 58.439
12 | 1.604 | 0.02911 | -0.131 | 55.095
12.5 | 1.602 | 0.03125 | -0.13 | 51.269
13 | 1.597 | 0.03328 | -0.13 | 47.99
13.5 | 1.339 | 0.09059 | -0.046 | 14.786
14 | 1.333 | 0.09607 | -0.046 | 13.875
14.5 | 1.557 | 0.04013 | -0.13 | 38.808
15 | 1.537 | 0.04287 | -0.13 | 35.852
15.5 | 1.512 | 0.04619 | -0.13 | 32.737
16 | 1.484 | 0.05005 | -0.129 | 29.643
16.5 | 1.449 | 0.05555 | -0.128 | 26.091
17 | 1.413 | 0.0616 | -0.127 | 22.942

## 42. Re 1M Mach 0.00 (2)
BIGFOIL.COM POLAR EXPORT
NACA63(2)-615
NACA63(2)-615 |  |  |  | Cl Max: | 1.5806 | at alpha= | 16.5 | deg
XFOIL ncrit=9 |  |  |  | L/D Max: | 134.158 | at alpha= | 5.5 | deg
Re: | 1000000 |  |  | Cd Min: | 0.13292 | at alpha= | 20 | deg
Mach: | 0 |  |  | Cl=0 at alpha= | -4.4409 | deg
|  |  |  | @ Cl=0.1, Cd= | 0.0067764
|  |  |  | @ Cl=0.4, Cd= | 0.006396
|  |  |  | @ Cl=0.6, Cd= | 0.0066356
alpha (deg) | Cl | Cd | Cm | Cl/Cd
-17.5 | -0.7627 | 0.10494 | -0.0537 | -7.268
-17 | -0.8494 | 0.08057 | -0.068 | -10.5424
-16.5 | -0.8959 | 0.06524 | -0.0775 | -13.7324
-16 | -0.9201 | 0.05478 | -0.0837 | -16.7963
-15.5 | -0.9341 | 0.04688 | -0.0879 | -19.9253
-15 | -0.9421 | 0.04045 | -0.0905 | -23.2905
-14.5 | -0.9419 | 0.03552 | -0.0917 | -26.5175
-14 | -0.941 | 0.03139 | -0.0914 | -29.9777
-13.5 | -0.9437 | 0.02798 | -0.089 | -33.7277
-13 | -0.9264 | 0.024 | -0.0913 | -38.6
-12.5 | -0.8723 | 0.02145 | -0.0968 | -40.6667
-12 | -0.8094 | 0.01939 | -0.1025 | -41.7432
-11.5 | -0.7423 | 0.0176 | -0.1079 | -42.1761
-11 | -0.6863 | 0.01622 | -0.1104 | -42.312
-10.5 | -0.6412 | 0.0154 | -0.1097 | -41.6364
-10 | -0.5983 | 0.01436 | -0.1086 | -41.6643
-9.5 | -0.5507 | 0.01364 | -0.108 | -40.3739
-9 | -0.4998 | 0.01315 | -0.1077 | -38.0076
-8.5 | -0.4503 | 0.01231 | -0.1074 | -36.58
-8 | -0.3969 | 0.01187 | -0.1074 | -33.4372
-7.5 | -0.3443 | 0.01112 | -0.1076 | -30.9622
-7 | -0.2896 | 0.01065 | -0.1078 | -27.1925
-6.5 | -0.2345 | 0.01013 | -0.1081 | -23.1491
-6 | -0.1786 | 0.00965 | -0.1086 | -18.5078
-5.5 | -0.1216 | 0.00927 | -0.1091 | -13.1176
-5 | -0.0644 | 0.00884 | -0.1097 | -7.2851
-4.5 | -0.0069 | 0.00826 | -0.1106 | -0.83535
-4 | 0.0515 | 0.00746 | -0.112 | 6.9035
-3.5 | 0.1111 | 0.00662 | -0.1137 | 16.7825
-3 | 0.1701 | 0.00642 | -0.1145 | 26.4953
-2.5 | 0.2287 | 0.00638 | -0.1151 | 35.8464
-2 | 0.2877 | 0.00634 | -0.1158 | 45.3785
-1.5 | 0.3464 | 0.00635 | -0.1164 | 54.5512
-1 | 0.4047 | 0.0064 | -0.1169 | 63.2344
-0.5 | 0.4631 | 0.00645 | -0.1174 | 71.7984
0 | 0.5215 | 0.00651 | -0.118 | 80.1075
0.5 | 0.5795 | 0.0066 | -0.1185 | 87.803
1 | 0.6371 | 0.0067 | -0.1189 | 95.0896
1.5 | 0.6951 | 0.00677 | -0.1194 | 102.6736
2 | 0.7526 | 0.00689 | -0.1198 | 109.2308
2.5 | 0.8095 | 0.00705 | -0.1201 | 114.8227
3 | 0.8662 | 0.0072 | -0.1204 | 120.3056
3.5 | 0.9225 | 0.00735 | -0.1207 | 125.5102
4 | 0.9783 | 0.00754 | -0.1208 | 129.748
4.5 | 1.0333 | 0.00776 | -0.1208 | 133.1572
5 | 1.0866 | 0.0081 | -0.1205 | 134.1481
5.5 | 1.139 | 0.00849 | -0.1202 | 134.1578
6 | 1.1893 | 0.009 | -0.1195 | 132.1444
6.5 | 1.232 | 0.01002 | -0.1176 | 122.9541
7 | 1.2647 | 0.01164 | -0.1142 | 108.6512
7.5 | 1.2939 | 0.01329 | -0.1103 | 97.3589
8 | 1.3217 | 0.01472 | -0.1061 | 89.7894
8.5 | 1.3418 | 0.01599 | -0.1004 | 83.9149
9 | 1.3614 | 0.01725 | -0.0948 | 78.9217
9.5 | 1.3764 | 0.01836 | -0.0887 | 74.9673
10 | 1.4034 | 0.01991 | -0.0856 | 70.4872
10.5 | 1.4268 | 0.02179 | -0.0824 | 65.4796
11 | 1.4517 | 0.02369 | -0.0797 | 61.279
11.5 | 1.4725 | 0.02604 | -0.077 | 56.5476
12 | 1.4915 | 0.02869 | -0.0745 | 51.9868
12.5 | 1.5101 | 0.03154 | -0.0723 | 47.8789
13 | 1.5235 | 0.03501 | -0.0702 | 43.5161
13.5 | 1.5376 | 0.03861 | -0.0686 | 39.8239
14 | 1.5519 | 0.04237 | -0.0673 | 36.6273
14.5 | 1.5586 | 0.04719 | -0.0663 | 33.0282
15 | 1.5637 | 0.05248 | -0.0657 | 29.7961
15.5 | 1.572 | 0.05768 | -0.0656 | 27.2538
16 | 1.5773 | 0.06349 | -0.0659 | 24.8433
16.5 | 1.5806 | 0.06984 | -0.0666 | 22.6317
17 | 1.5791 | 0.07711 | -0.068 | 20.4785
17.5 | 1.5711 | 0.08567 | -0.07 | 18.339
18 | 1.5535 | 0.09606 | -0.0731 | 16.1722
18.5 | 1.5493 | 0.10465 | -0.0761 | 14.8046
19 | 1.5426 | 0.11381 | -0.0797 | 13.5542
19.5 | 1.5354 | 0.12327 | -0.0838 | 12.4556
20 | 1.5276 | 0.13292 | -0.0885 | 11.4926

## 43. Re 1M Mach 0.10 (1)
BIGFOIL.COM POLAR EXPORT
NACA63(2)-615
NACA63(2)-615 |  |  |  | Cl Max: | 1.594 | at alpha= | 12 | deg
JavaFoil+Calcfoil stall+Eppler ext transition |  |  |  | L/D Max: | 141.995 | at alpha= | 4.5 | deg
Re: | 1000000 |  |  | Cd Min: | 0.00615 | at alpha= | -3.5 | deg
Mach: | 0.1 |  |  | Cl=0 at alpha= | -4.9417 | deg
|  |  |  | @ Cl=0.1, Cd= | 0.0068761
|  |  |  | @ Cl=0.4, Cd= | 0.0064951
|  |  |  | @ Cl=0.6, Cd= | 0.0064919
alpha (deg) | Cl | Cd | Cm | Cl/Cd
-20 | -0.62 | 0.1805 | -0.041 | -3.432
-19.5 | -0.636 | 0.1754 | -0.042 | -3.626
-19 | -0.651 | 0.16514 | -0.042 | -3.944
-18.5 | -0.665 | 0.15857 | -0.043 | -4.195
-18 | -0.678 | 0.14923 | -0.043 | -4.54
-17.5 | -0.688 | 0.14241 | -0.044 | -4.83
-17 | -0.695 | 0.13282 | -0.044 | -5.236
-16.5 | -0.701 | 0.12627 | -0.044 | -5.549
-16 | -0.703 | 0.11919 | -0.044 | -5.9
-15.5 | -0.702 | 0.11261 | -0.043 | -6.231
-15 | -0.697 | 0.10584 | -0.04 | -6.585
-14.5 | -0.69 | 0.09997 | -0.041 | -6.899
-14 | -0.679 | 0.09491 | -0.043 | -7.155
-13.5 | -0.665 | 0.08985 | -0.045 | -7.405
-13 | -0.649 | 0.0833 | -0.049 | -7.786
-12.5 | -0.627 | 0.07899 | -0.049 | -7.932
-12 | -0.609 | 0.06956 | -0.061 | -8.751
-11.5 | -0.599 | 0.05209 | -0.075 | -11.509
-11 | -0.624 | 0.02026 | -0.094 | -30.783
-10.5 | -0.591 | 0.01695 | -0.097 | -34.845
-10 | -0.548 | 0.01571 | -0.098 | -34.899
-9.5 | -0.502 | 0.01456 | -0.1 | -34.473
-9 | -0.453 | 0.01354 | -0.101 | -33.476
-8.5 | -0.403 | 0.01257 | -0.102 | -32.049
-8 | -0.35 | 0.01186 | -0.104 | -29.536
-7.5 | -0.296 | 0.01122 | -0.105 | -26.396
-7 | -0.241 | 0.01069 | -0.106 | -22.504
-6.5 | -0.184 | 0.01005 | -0.107 | -18.291
-6 | -0.126 | 0.00966 | -0.109 | -13.026
-5.5 | -0.067 | 0.00949 | -0.11 | -7.05
-5 | -0.007 | 0.00904 | -0.111 | -0.808
-4.5 | 0.053 | 0.00881 | -0.112 | 5.999
-4 | 0.114 | 0.0063 | -0.113 | 18.111
-3.5 | 0.175 | 0.00615 | -0.114 | 28.504
-3 | 0.237 | 0.00618 | -0.115 | 38.31
-2.5 | 0.298 | 0.00623 | -0.116 | 47.862
-2 | 0.359 | 0.00628 | -0.117 | 57.181
-1.5 | 0.42 | 0.0066 | -0.118 | 63.658
-1 | 0.481 | 0.00637 | -0.119 | 75.62
-0.5 | 0.542 | 0.00644 | -0.119 | 84.167
0 | 0.609 | 0.0065 | -0.12 | 93.766
0.5 | 0.668 | 0.00663 | -0.121 | 100.859
1 | 0.729 | 0.00673 | -0.122 | 108.318
1.5 | 0.79 | 0.00694 | -0.123 | 113.935
2 | 0.851 | 0.00712 | -0.123 | 119.456
2.5 | 0.912 | 0.00722 | -0.124 | 126.241
3 | 0.972 | 0.0078 | -0.125 | 124.689
3.5 | 1.032 | 0.00797 | -0.126 | 129.442
4 | 1.091 | 0.00787 | -0.126 | 138.629
4.5 | 1.147 | 0.00808 | -0.127 | 141.995
5 | 1.203 | 0.0088 | -0.128 | 136.61
5.5 | 1.256 | 0.00912 | -0.129 | 137.774
6 | 1.294 | 0.01595 | -0.128 | 81.126
6.5 | 1.339 | 0.01665 | -0.128 | 80.422
7 | 1.381 | 0.01742 | -0.129 | 79.277
7.5 | 1.42 | 0.01841 | -0.129 | 77.105
8 | 1.456 | 0.01906 | -0.129 | 76.396
8.5 | 1.489 | 0.02006 | -0.13 | 74.202
9 | 1.517 | 0.02109 | -0.13 | 71.947
9.5 | 1.542 | 0.02223 | -0.13 | 69.381
10 | 1.562 | 0.02349 | -0.131 | 66.51
10.5 | 1.577 | 0.02483 | -0.131 | 63.514
11 | 1.587 | 0.02647 | -0.131 | 59.945
11.5 | 1.593 | 0.02795 | -0.131 | 56.976
12 | 1.594 | 0.02967 | -0.131 | 53.711
12.5 | 1.589 | 0.0319 | -0.131 | 49.794
13 | 1.58 | 0.03399 | -0.131 | 46.477
13.5 | 1.324 | 0.09134 | -0.046 | 14.49
14 | 1.548 | 0.03898 | -0.131 | 39.705
14.5 | 1.528 | 0.04128 | -0.131 | 37.007
15 | 1.502 | 0.04426 | -0.13 | 33.947
15.5 | 1.473 | 0.04784 | -0.13 | 30.786
16 | 1.439 | 0.05213 | -0.129 | 27.611
16.5 | 1.399 | 0.05843 | -0.128 | 23.936
17 | 1.344 | 0.06984 | -0.124 | 19.241

## 44. Re 1M Mach 0.10 (2)
BIGFOIL.COM POLAR EXPORT
NACA63(2)-615
NACA63(2)-615 |  |  |  | Cl Max: | 1.5689 | at alpha= | 16.5 | deg
XFOIL ncrit=9 |  |  |  | L/D Max: | 134.275 | at alpha= | 5 | deg
Re: | 1000000 |  |  | Cd Min: | 0.20711 | at alpha= | -19 | deg
Mach: | 0.1 |  |  | Cl=0 at alpha= | -4.4368 | deg
|  |  |  | @ Cl=0.1, Cd= | 0.0068082
|  |  |  | @ Cl=0.4, Cd= | 0.0064142
|  |  |  | @ Cl=0.6, Cd= | 0.0066531
alpha (deg) | Cl | Cd | Cm | Cl/Cd
-19 | -0.4954 | 0.20711 | -0.0103 | -2.392
-18.5 | -0.4796 | 0.20092 | -0.0137 | -2.387
-17 | -0.7039 | 0.10976 | -0.0517 | -6.4131
-16.5 | -0.8264 | 0.07841 | -0.07 | -10.5395
-16 | -0.8693 | 0.06371 | -0.0792 | -13.6446
-15.5 | -0.8943 | 0.05327 | -0.0855 | -16.7881
-15 | -0.9114 | 0.04513 | -0.0896 | -20.195
-14.5 | -0.9184 | 0.03898 | -0.0919 | -23.5608
-14 | -0.9227 | 0.0339 | -0.0925 | -27.2183
-13.5 | -0.9191 | 0.03043 | -0.0913 | -30.2037
-12.5 | -0.8737 | 0.02257 | -0.097 | -38.7107
-12 | -0.8137 | 0.02022 | -0.1027 | -40.2423
-11.5 | -0.7422 | 0.0185 | -0.1089 | -40.1189
-11 | -0.6879 | 0.01659 | -0.1118 | -41.4647
-10.5 | -0.6435 | 0.0157 | -0.111 | -40.9873
-10 | -0.598 | 0.01493 | -0.11 | -40.0536
-9.5 | -0.5541 | 0.01382 | -0.109 | -40.0941
-9 | -0.5035 | 0.01326 | -0.1086 | -37.9713
-8.5 | -0.4537 | 0.01244 | -0.1082 | -36.4711
-8 | -0.4002 | 0.01195 | -0.1081 | -33.4895
-7.5 | -0.3472 | 0.01121 | -0.1082 | -30.9723
-7 | -0.2917 | 0.01085 | -0.1084 | -26.8848
-6.5 | -0.2367 | 0.01019 | -0.1087 | -23.2287
-6 | -0.1805 | 0.00972 | -0.1091 | -18.57
-5.5 | -0.1231 | 0.00936 | -0.1096 | -13.1517
-5 | -0.0654 | 0.00889 | -0.1102 | -7.3566
-4.5 | -0.0075 | 0.00834 | -0.1111 | -0.89928
-3.5 | 0.1111 | 0.00665 | -0.1141 | 16.7068
-3 | 0.1707 | 0.00644 | -0.115 | 26.5062
-2.5 | 0.2297 | 0.00639 | -0.1157 | 35.9468
-2 | 0.2889 | 0.00637 | -0.1163 | 45.3532
-1.5 | 0.348 | 0.00637 | -0.1169 | 54.6311
-1 | 0.4068 | 0.00642 | -0.1175 | 63.3645
-0.5 | 0.4653 | 0.00648 | -0.1179 | 71.8056
0 | 0.5242 | 0.00653 | -0.1185 | 80.2757
0.5 | 0.5826 | 0.00662 | -0.119 | 88.006
1 | 0.6404 | 0.00673 | -0.1194 | 95.156
1.5 | 0.6988 | 0.0068 | -0.1199 | 102.7647
2 | 0.7568 | 0.00692 | -0.1203 | 109.3642
2.5 | 0.8141 | 0.00707 | -0.1207 | 115.1485
3 | 0.871 | 0.00723 | -0.1209 | 120.4703
4 | 0.9838 | 0.00759 | -0.1212 | 129.6179
4.5 | 1.0393 | 0.00781 | -0.1212 | 133.073
5 | 1.093 | 0.00814 | -0.1209 | 134.2752
5.5 | 1.1457 | 0.00854 | -0.1205 | 134.1569
6 | 1.1957 | 0.00909 | -0.1196 | 131.5402
6.5 | 1.2378 | 0.01016 | -0.1175 | 121.8307
7 | 1.2696 | 0.01183 | -0.1139 | 107.3204
7.5 | 1.2982 | 0.01348 | -0.1098 | 96.3056
8 | 1.3235 | 0.0149 | -0.105 | 88.8255
8.5 | 1.3417 | 0.01627 | -0.0989 | 82.4647
9 | 1.3611 | 0.01759 | -0.0934 | 77.3792
10 | 1.4035 | 0.02041 | -0.0844 | 68.7653
10.5 | 1.4271 | 0.02236 | -0.0812 | 63.8238
11 | 1.4501 | 0.02451 | -0.0784 | 59.1636
11.5 | 1.4717 | 0.02691 | -0.0758 | 54.6897
12 | 1.4862 | 0.03004 | -0.0731 | 49.474
12.5 | 1.5078 | 0.03277 | -0.0712 | 46.0116
13 | 1.5171 | 0.03676 | -0.0691 | 41.2704
13.5 | 1.5335 | 0.04029 | -0.0676 | 38.0616
14 | 1.5466 | 0.04436 | -0.0665 | 34.8647
14.5 | 1.5478 | 0.04998 | -0.0655 | 30.9684
15 | 1.5568 | 0.05506 | -0.0652 | 28.2746
15.5 | 1.5633 | 0.06067 | -0.0653 | 25.7673
16 | 1.5673 | 0.06688 | -0.0658 | 23.4345
16.5 | 1.5689 | 0.07368 | -0.0668 | 21.2934
17 | 1.5649 | 0.08157 | -0.0685 | 19.1847
17.5 | 1.5538 | 0.09086 | -0.0711 | 17.101
18 | 1.5385 | 0.10116 | -0.0744 | 15.2086
18.5 | 1.5337 | 0.11005 | -0.0777 | 13.9364
19 | 1.5261 | 0.11959 | -0.0817 | 12.7611
19.5 | 1.518 | 0.12939 | -0.0863 | 11.732
20 | 1.5101 | 0.13925 | -0.0913 | 10.8445

## 45. Re 1M Mach 0.25 (1)
BIGFOIL.COM POLAR EXPORT
NACA63(2)-615
NACA63(2)-615 |  |  |  | Cl Max: | 1.544 | at alpha= | 10.5 | deg
JavaFoil+Calcfoil stall+Eppler ext transition |  |  |  | L/D Max: | 141.201 | at alpha= | 4.5 | deg
Re: | 1000000 |  |  | Cd Min: | 0.00632 | at alpha= | -2.5 | deg
Mach: | 0.25 |  |  | Cl=0 at alpha= | -4.9426 | deg
|  |  |  | @ Cl=0.1, Cd= | 0.0071108
|  |  |  | @ Cl=0.4, Cd= | 0.006527
|  |  |  | @ Cl=0.6, Cd= | 0.0065912
alpha (deg) | Cl | Cd | Cm | Cl/Cd
-18.5 | -0.358 | 0.19302 | -0.04 | -1.856
-18 | -0.406 | 0.1758 | -0.042 | -2.31
-17.5 | -0.449 | 0.16584 | -0.042 | -2.71
-17 | -0.489 | 0.15158 | -0.043 | -3.225
-16.5 | -0.524 | 0.14387 | -0.044 | -3.64
-16 | -0.554 | 0.13196 | -0.045 | -4.197
-15.5 | -0.579 | 0.12374 | -0.046 | -4.677
-15 | -0.598 | 0.11725 | -0.045 | -5.096
-14.5 | -0.61 | 0.10781 | -0.043 | -5.66
-14 | -0.616 | 0.10021 | -0.04 | -6.151
-13.5 | -0.618 | 0.09364 | -0.04 | -6.596
-13 | -0.613 | 0.08773 | -0.044 | -6.991
-12.5 | -0.602 | 0.08292 | -0.042 | -7.258
-12 | -0.586 | 0.07808 | -0.045 | -7.506
-11.5 | -0.566 | 0.07316 | -0.05 | -7.731
-11 | -0.539 | 0.06764 | -0.052 | -7.973
-10.5 | -0.512 | 0.06029 | -0.062 | -8.498
-10 | -0.548 | 0.01778 | -0.1 | -30.821
-9.5 | -0.505 | 0.0158 | -0.102 | -31.987
-9 | -0.458 | 0.01453 | -0.103 | -31.555
-8.5 | -0.409 | 0.01336 | -0.105 | -30.594
-8 | -0.356 | 0.01248 | -0.106 | -28.549
-7.5 | -0.302 | 0.01177 | -0.107 | -25.628
-7 | -0.245 | 0.01113 | -0.109 | -22.045
-6.5 | -0.188 | 0.01065 | -0.11 | -17.614
-6 | -0.129 | 0.01012 | -0.111 | -12.709
-5.5 | -0.068 | 0.0096 | -0.112 | -7.137
-5 | -0.007 | 0.00927 | -0.114 | -0.807
-4.5 | 0.054 | 0.00898 | -0.115 | 6.039
-4 | 0.117 | 0.00642 | -0.116 | 18.256
-3.5 | 0.18 | 0.00637 | -0.117 | 28.276
-3 | 0.243 | 0.00637 | -0.118 | 38.143
-2.5 | 0.306 | 0.00632 | -0.119 | 48.457
-2 | 0.369 | 0.00634 | -0.12 | 58.19
-1.5 | 0.432 | 0.00672 | -0.121 | 64.229
-1 | 0.495 | 0.00647 | -0.122 | 76.476
-0.5 | 0.557 | 0.00656 | -0.123 | 84.936
0 | 0.626 | 0.00661 | -0.124 | 94.646
0.5 | 0.687 | 0.00675 | -0.124 | 101.675
1 | 0.749 | 0.00686 | -0.125 | 109.206
1.5 | 0.812 | 0.00699 | -0.126 | 116.107
2 | 0.874 | 0.00728 | -0.127 | 120.031
2.5 | 0.936 | 0.00739 | -0.128 | 126.701
3 | 0.998 | 0.00796 | -0.128 | 125.387
3.5 | 1.06 | 0.00828 | -0.129 | 128.03
4 | 1.12 | 0.00801 | -0.13 | 139.762
4.5 | 1.178 | 0.00834 | -0.131 | 141.201
5 | 1.234 | 0.01458 | -0.131 | 84.638
5.5 | 1.273 | 0.01607 | -0.131 | 79.228
6 | 1.32 | 0.01684 | -0.131 | 78.4
6.5 | 1.364 | 0.01758 | -0.131 | 77.561
7 | 1.403 | 0.01845 | -0.132 | 76.06
7.5 | 1.44 | 0.01941 | -0.132 | 74.204
8 | 1.472 | 0.02044 | -0.132 | 72.034
8.5 | 1.499 | 0.0216 | -0.133 | 69.403
9 | 1.521 | 0.02274 | -0.133 | 66.897
9.5 | 1.536 | 0.02409 | -0.133 | 63.736
10 | 1.543 | 0.02561 | -0.133 | 60.269
10.5 | 1.544 | 0.02725 | -0.133 | 56.674
11 | 1.538 | 0.02907 | -0.134 | 52.91
11.5 | 1.524 | 0.03103 | -0.134 | 49.114
12 | 1.502 | 0.03319 | -0.134 | 45.259
12.5 | 1.471 | 0.03605 | -0.133 | 40.812
13 | 1.433 | 0.03894 | -0.133 | 36.801
13.5 | 1.387 | 0.04235 | -0.133 | 32.741
14 | 1.332 | 0.04644 | -0.132 | 28.683
14.5 | 1.269 | 0.05164 | -0.131 | 24.572
15 | 1.204 | 0.05619 | -0.13 | 21.432
15.5 | 1.13 | 0.06277 | -0.128 | 18.006

## 46. Re 1M Mach 0.25 (2)
BIGFOIL.COM POLAR EXPORT
NACA63(2)-615
NACA63(2)-615 |  |  |  | Cl Max: | 1.51 | at alpha= | 15 | deg
XFOIL ncrit=9 |  |  |  | L/D Max: | 133.701 | at alpha= | 5 | deg
Re: | 1000000 |  |  | Cd Min: | 0.17555 | at alpha= | 20 | deg
Mach: | 0.25 |  |  | Cl=0 at alpha= | -4.4061 | deg
|  |  |  | @ Cl=0.1, Cd= | 0.0070891
|  |  |  | @ Cl=0.4, Cd= | 0.0065198
|  |  |  | @ Cl=0.6, Cd= | 0.0067509
alpha (deg) | Cl | Cd | Cm | Cl/Cd
-17.5 | -0.2891 | 0.16215 | -0.0341 | -1.7829
-17 | -0.2788 | 0.15734 | -0.0371 | -1.772
-16.5 | -0.2843 | 0.1495 | -0.0418 | -1.9017
-16 | -0.2765 | 0.14518 | -0.0437 | -1.9045
-15.5 | -0.267 | 0.14211 | -0.0451 | -1.8788
-15 | -0.6094 | 0.10049 | -0.0592 | -6.0643
-14.5 | -0.6884 | 0.07768 | -0.0725 | -8.862
-14 | -0.7389 | 0.0616 | -0.0828 | -11.9951
-13.5 | -0.7715 | 0.05033 | -0.0897 | -15.3288
-13 | -0.7992 | 0.04165 | -0.0934 | -19.1885
-12.5 | -0.8291 | 0.03478 | -0.0936 | -23.8384
-12 | -0.804 | 0.02787 | -0.1025 | -28.8482
-11.5 | -0.7491 | 0.02372 | -0.1104 | -31.5809
-11 | -0.6728 | 0.02032 | -0.1199 | -33.1102
-10.5 | -0.645 | 0.01789 | -0.1191 | -36.0537
-10 | -0.6078 | 0.01663 | -0.1169 | -36.5484
-9.5 | -0.5646 | 0.01552 | -0.1151 | -36.3789
-9 | -0.5203 | 0.01426 | -0.1137 | -36.4867
-8.5 | -0.468 | 0.01358 | -0.1129 | -34.4624
-8 | -0.4168 | 0.01261 | -0.1122 | -33.0531
-7.5 | -0.3613 | 0.01202 | -0.1119 | -30.0582
-7 | -0.306 | 0.01125 | -0.1118 | -27.2
-6.5 | -0.2488 | 0.01057 | -0.1119 | -23.5383
-6 | -0.1902 | 0.01014 | -0.1121 | -18.7574
-5.5 | -0.1314 | 0.00959 | -0.1125 | -13.7018
-5 | -0.0718 | 0.00915 | -0.1129 | -7.847
-4.5 | -0.0114 | 0.00868 | -0.1136 | -1.3134
-4 | 0.0493 | 0.0079 | -0.1149 | 6.2405
-3.5 | 0.1112 | 0.00691 | -0.1167 | 16.0926
-3 | 0.1731 | 0.00658 | -0.1178 | 26.307
-2.5 | 0.2347 | 0.00648 | -0.1185 | 36.2191
-2 | 0.2959 | 0.00646 | -0.1191 | 45.805
-1 | 0.4178 | 0.00653 | -0.1203 | 63.9816
-0.5 | 0.4785 | 0.00659 | -0.1208 | 72.61
0 | 0.5388 | 0.00669 | -0.1213 | 80.5381
0.5 | 0.5994 | 0.00675 | -0.1218 | 88.8
1 | 0.6597 | 0.00684 | -0.1223 | 96.4474
1.5 | 0.7196 | 0.00697 | -0.1226 | 103.2425
2.5 | 0.8393 | 0.00722 | -0.1234 | 116.2465
3 | 0.8984 | 0.00738 | -0.1236 | 121.7344
3.5 | 0.9571 | 0.00756 | -0.1236 | 126.6005
4 | 1.0154 | 0.00777 | -0.1236 | 130.6821
4.5 | 1.0716 | 0.00808 | -0.1232 | 132.6238
5 | 1.1271 | 0.00843 | -0.1227 | 133.7011
5.5 | 1.181 | 0.00888 | -0.1218 | 132.9955
6 | 1.2306 | 0.00957 | -0.1203 | 128.5893
6.5 | 1.2675 | 0.01099 | -0.1168 | 115.3321
7 | 1.2939 | 0.01281 | -0.1118 | 101.007
7.5 | 1.3113 | 0.01453 | -0.1051 | 90.2478
8 | 1.3266 | 0.01619 | -0.0984 | 81.9395
8.5 | 1.3427 | 0.01796 | -0.0923 | 74.7606
9 | 1.3624 | 0.01962 | -0.0871 | 69.4393
9.5 | 1.378 | 0.02138 | -0.0817 | 64.4528
10 | 1.3997 | 0.02385 | -0.0784 | 58.6876
10.5 | 1.4246 | 0.02627 | -0.0757 | 54.2292
11 | 1.4434 | 0.02932 | -0.0729 | 49.2292
11.5 | 1.4576 | 0.03295 | -0.0703 | 44.2367
12 | 1.4754 | 0.03651 | -0.0683 | 40.4108
12.5 | 1.4834 | 0.0412 | -0.0664 | 36.0049
13 | 1.4956 | 0.04579 | -0.0651 | 32.6622
13.5 | 1.5054 | 0.0509 | -0.0643 | 29.5756
14 | 1.5081 | 0.05712 | -0.0639 | 26.4023
14.5 | 1.5086 | 0.06397 | -0.0642 | 23.5829
15 | 1.51 | 0.07107 | -0.0649 | 21.2467
15.5 | 1.5086 | 0.07886 | -0.0663 | 19.1301
16 | 1.5052 | 0.08727 | -0.0683 | 17.2476
16.5 | 1.4995 | 0.09633 | -0.071 | 15.5663
17 | 1.49 | 0.10629 | -0.0745 | 14.0183
17.5 | 1.4756 | 0.11727 | -0.079 | 12.5829
18 | 1.4601 | 0.12874 | -0.0844 | 11.3415
18.5 | 1.4495 | 0.13967 | -0.09 | 10.378
19 | 1.4377 | 0.15108 | -0.0966 | 9.5162
19.5 | 1.4242 | 0.16309 | -0.104 | 8.7326
20 | 1.4095 | 0.17555 | -0.1124 | 8.0291

## 47. Re 1M Mach 0.50 (1)
BIGFOIL.COM POLAR EXPORT
NACA63(2)-615
NACA63(2)-615 |  |  |  | Cl Max: | 1.441 | at alpha= | 7 | deg
JavaFoil+Calcfoil stall+Eppler ext transition |  |  |  | L/D Max: | 134.218 | at alpha= | 4 | deg
Re: | 1000000 |  |  | Cd Min: | 0.00687 | at alpha= | -2.5 | deg
Mach: | 0.5 |  |  | Cl=0 at alpha= | -4.9412 | deg
|  |  |  | @ Cl=0.1, Cd= | 0.0098613
|  |  |  | @ Cl=0.4, Cd= | 0.0068869
|  |  |  | @ Cl=0.6, Cd= | 0.0071586
alpha (deg) | Cl | Cd | Cm | Cl/Cd
-20 | -0.846 | 0.20366 | -0.057 | -4.153
-19.5 | -0.82 | 0.1996 | -0.058 | -4.107
-19 | -0.79 | 0.186 | -0.056 | -4.246
-18.5 | -0.761 | 0.18189 | -0.055 | -4.184
-18 | -0.733 | 0.17611 | -0.055 | -4.162
-17.5 | -0.705 | 0.16854 | -0.055 | -4.182
-17 | -0.677 | 0.16521 | -0.055 | -4.098
-16.5 | -0.649 | 0.15853 | -0.055 | -4.097
-16 | -0.622 | 0.15594 | -0.055 | -3.986
-15.5 | -0.594 | 0.14602 | -0.056 | -4.068
-15 | -0.566 | 0.13935 | -0.056 | -4.062
-14.5 | -0.537 | 0.1331 | -0.054 | -4.035
-14 | -0.509 | 0.12666 | -0.052 | -4.016
-13.5 | -0.481 | 0.12117 | -0.052 | -3.967
-13 | -0.453 | 0.12021 | -0.052 | -3.767
-12.5 | -0.425 | 0.11621 | -0.053 | -3.657
-12 | -0.397 | 0.11068 | -0.053 | -3.588
-11.5 | -0.369 | 0.10328 | -0.051 | -3.57
-11 | -0.341 | 0.09849 | -0.052 | -3.459
-10.5 | -0.313 | 0.09561 | -0.052 | -3.271
-10 | -0.284 | 0.07245 | -0.05 | -3.926
-9.5 | -0.258 | 0.06074 | -0.063 | -4.249
-9 | -0.362 | 0.05845 | -0.051 | -6.185
-8.5 | -0.344 | 0.05479 | -0.05 | -6.287
-8 | -0.312 | 0.05074 | -0.061 | -6.148
-7.5 | -0.317 | 0.01502 | -0.117 | -21.084
-7 | -0.262 | 0.01361 | -0.119 | -19.276
-6.5 | -0.203 | 0.0127 | -0.121 | -15.961
-6 | -0.14 | 0.01189 | -0.122 | -11.769
-5.5 | -0.075 | 0.01123 | -0.124 | -6.668
-5 | -0.008 | 0.01075 | -0.125 | -0.764
-4.5 | 0.06 | 0.01007 | -0.127 | 5.936
-4 | 0.129 | 0.00971 | -0.128 | 13.241
-3.5 | 0.2 | 0.00709 | -0.131 | 28.201
-3 | 0.27 | 0.00688 | -0.132 | 39.293
-2.5 | 0.341 | 0.00687 | -0.133 | 49.655
-2 | 0.411 | 0.00689 | -0.134 | 59.664
-1.5 | 0.481 | 0.00697 | -0.135 | 69.106
-1 | 0.552 | 0.00709 | -0.136 | 77.811
-0.5 | 0.622 | 0.00719 | -0.137 | 86.504
0 | 0.7 | 0.00725 | -0.138 | 96.559
0.5 | 0.767 | 0.00742 | -0.139 | 103.278
1 | 0.837 | 0.00755 | -0.14 | 110.802
1.5 | 0.906 | 0.00776 | -0.141 | 116.775
2 | 0.976 | 0.00809 | -0.142 | 120.613
2.5 | 1.045 | 0.00826 | -0.143 | 126.477
3 | 1.114 | 0.00853 | -0.144 | 130.598
3.5 | 1.182 | 0.00888 | -0.144 | 133.097
4 | 1.247 | 0.00929 | -0.145 | 134.218
4.5 | 1.308 | 0.0098 | -0.146 | 133.485
5 | 1.333 | 0.01894 | -0.143 | 70.392
5.5 | 1.379 | 0.02011 | -0.144 | 68.561
6 | 1.415 | 0.02148 | -0.144 | 65.889
6.5 | 1.439 | 0.02291 | -0.145 | 62.805
7 | 1.441 | 0.0246 | -0.145 | 58.556
7.5 | 1.406 | 0.02648 | -0.145 | 53.086
8 | 1.275 | 0.02864 | -0.145 | 44.527
8.5 | 0.889 | 0.0313 | -0.145 | 28.388
9 | 0.915 | 0.03487 | -0.145 | 26.247
9.5 | 0.802 | 0.07405 | -0.069 | 10.828
10 | 0.828 | 0.09304 | -0.066 | 8.899
10.5 | 0.855 | 0.09604 | -0.066 | 8.9
11 | 0.881 | 0.10938 | -0.066 | 8.057
11.5 | 0.909 | 0.11523 | -0.07 | 7.888
12 | 0.938 | 0.1542 | -0.078 | 6.086

## 48. Re 1M Mach 0.50 (2)
BIGFOIL.COM POLAR EXPORT
NACA63(2)-615
NACA63(2)-615 |  |  |  | Cl Max: | 1.3801 | at alpha= | 11 | deg
XFOIL ncrit=9 |  |  |  | L/D Max: | 131.093 | at alpha= | 4.5 | deg
Re: | 1000000 |  |  | Cd Min: | 0.24236 | at alpha= | -20 | deg
Mach: | 0.5 |  |  | Cl=0 at alpha= | -4.2683 | deg
|  |  |  | @ Cl=0.1, Cd= | 0.0085725
|  |  |  | @ Cl=0.4, Cd= | 0.0069854
|  |  |  | @ Cl=0.6, Cd= | 0.0072456
alpha (deg) | Cl | Cd | Cm | Cl/Cd
-20 | -0.5549 | 0.24236 | -0.0027 | -2.2896
-19.5 | -0.5328 | 0.23537 | -0.0067 | -2.2637
-19 | -0.511 | 0.22856 | -0.0107 | -2.2357
-18.5 | -0.4902 | 0.22083 | -0.015 | -2.2198
-18 | -0.4742 | 0.21091 | -0.0209 | -2.2484
-17.5 | -0.4528 | 0.20393 | -0.0238 | -2.2204
-17 | -0.4321 | 0.1972 | -0.0272 | -2.1912
-16.5 | -0.4125 | 0.19006 | -0.0307 | -2.1704
-16 | -0.4009 | 0.17989 | -0.0362 | -2.2286
-15.5 | -0.3862 | 0.17156 | -0.0399 | -2.2511
-15 | -0.3688 | 0.16446 | -0.0423 | -2.2425
-14 | -0.3402 | 0.14962 | -0.0476 | -2.2738
-13.5 | -0.3304 | 0.14169 | -0.0503 | -2.3319
-13 | -0.3241 | 0.1333 | -0.0531 | -2.4314
-12.5 | -0.3226 | 0.12455 | -0.0557 | -2.5901
-12 | -0.3189 | 0.11191 | -0.0634 | -2.8496
-11.5 | -0.308 | 0.09971 | -0.0738 | -3.089
-11 | -0.2856 | 0.08683 | -0.0886 | -3.2892
-10.5 | -0.2864 | 0.06823 | -0.1106 | -4.1976
-10 | -0.3214 | 0.04734 | -0.134 | -6.7892
-9.5 | -0.3552 | 0.03725 | -0.1408 | -9.5356
-8.5 | -0.4083 | 0.02368 | -0.1415 | -17.2424
-8 | -0.4093 | 0.02024 | -0.1368 | -20.2223
-7.5 | -0.3913 | 0.01699 | -0.1327 | -23.0312
-7 | -0.3484 | 0.01487 | -0.1296 | -23.4297
-6.5 | -0.2943 | 0.01334 | -0.1274 | -22.0615
-6 | -0.2334 | 0.0122 | -0.126 | -19.1311
-5.5 | -0.1689 | 0.01118 | -0.1253 | -15.1073
-5 | -0.1013 | 0.01038 | -0.1251 | -9.7592
-4.5 | -0.0323 | 0.00978 | -0.1252 | -3.3027
-4 | 0.0374 | 0.00927 | -0.1255 | 4.0345
-3.5 | 0.1083 | 0.00848 | -0.1267 | 12.7712
-3 | 0.1816 | 0.00727 | -0.1293 | 24.9794
-2.5 | 0.2534 | 0.00698 | -0.1304 | 36.3037
-1.5 | 0.3946 | 0.00698 | -0.1316 | 56.533
-1 | 0.4645 | 0.00705 | -0.1322 | 65.8865
-0.5 | 0.5338 | 0.00716 | -0.1326 | 74.5531
0 | 0.6034 | 0.00725 | -0.1331 | 83.2276
0.5 | 0.6727 | 0.00735 | -0.1335 | 91.5238
1 | 0.7414 | 0.00752 | -0.1338 | 98.5904
1.5 | 0.8103 | 0.00767 | -0.134 | 105.6454
2 | 0.8793 | 0.00784 | -0.1341 | 112.1556
2.5 | 0.9475 | 0.00805 | -0.1339 | 117.7019
3 | 1.0149 | 0.0083 | -0.1335 | 122.2771
3.5 | 1.0819 | 0.00856 | -0.1328 | 126.3902
4 | 1.1483 | 0.00885 | -0.1317 | 129.7514
4.5 | 1.2113 | 0.00924 | -0.1299 | 131.0931
5 | 1.2697 | 0.00979 | -0.1272 | 129.6936
5.5 | 1.3178 | 0.01068 | -0.1227 | 123.3895
6 | 1.3345 | 0.01232 | -0.1135 | 108.3198
6.5 | 1.3343 | 0.01489 | -0.1032 | 89.6105
7 | 1.3312 | 0.01827 | -0.0945 | 72.8626
7.5 | 1.3296 | 0.02236 | -0.0877 | 59.4633
8 | 1.3343 | 0.02668 | -0.0825 | 50.0112
9 | 1.3589 | 0.03539 | -0.0747 | 38.3979
9.5 | 1.365 | 0.03968 | -0.07 | 34.4002
10 | 1.374 | 0.04551 | -0.0681 | 30.1912
10.5 | 1.3768 | 0.05232 | -0.0668 | 26.315
11 | 1.3801 | 0.05956 | -0.0662 | 23.1716
11.5 | 1.3772 | 0.06781 | -0.0664 | 20.3097
12 | 1.3738 | 0.07659 | -0.0671 | 17.9371
12.5 | 1.3676 | 0.08617 | -0.0687 | 15.871
13 | 1.3572 | 0.09682 | -0.0716 | 14.0178
13.5 | 1.3418 | 0.10876 | -0.0763 | 12.3373
14 | 1.3219 | 0.12204 | -0.0828 | 10.8317
14.5 | 1.2973 | 0.13674 | -0.0913 | 9.4873
15 | 1.2715 | 0.15256 | -0.1016 | 8.3344
15.5 | 1.2468 | 0.16914 | -0.1132 | 7.3714
16 | 1.223 | 0.18664 | -0.1258 | 6.5527

## 49. Re 2M Mach 0.00 (1)
BIGFOIL.COM POLAR EXPORT
NACA63(2)-615
NACA63(2)-615 |  |  |  | Cl Max: | 1.615 | at alpha= | 12 | deg
JavaFoil+Calcfoil stall+Eppler ext transition |  |  |  | L/D Max: | 157.627 | at alpha= | 4.5 | deg
Re: | 2000000 |  |  | Cd Min: | 0.0055 | at alpha= | -2.5 | deg
Mach: | 0 |  |  | Cl=0 at alpha= | -4.9417 | deg
|  |  |  | @ Cl=0.1, Cd= | 0.0060356
|  |  |  | @ Cl=0.4, Cd= | 0.005793
|  |  |  | @ Cl=0.6, Cd= | 0.0057882
alpha (deg) | Cl | Cd | Cm | Cl/Cd
-18.5 | -0.701 | 0.14407 | -0.047 | -4.866
-18 | -0.71 | 0.13678 | -0.048 | -5.192
-17.5 | -0.718 | 0.12839 | -0.05 | -5.593
-17 | -0.722 | 0.12205 | -0.05 | -5.92
-16.5 | -0.725 | 0.11541 | -0.051 | -6.284
-16 | -0.726 | 0.10677 | -0.053 | -6.803
-15.5 | -0.721 | 0.10243 | -0.051 | -7.04
-15 | -0.723 | 0.0898 | -0.06 | -8.057
-14.5 | -0.722 | 0.07764 | -0.066 | -9.306
-14 | -0.71 | 0.07405 | -0.066 | -9.582
-13.5 | -0.751 | 0.03432 | -0.085 | -21.887
-13 | -0.747 | 0.02518 | -0.089 | -29.666
-12.5 | -0.728 | 0.02092 | -0.091 | -34.8
-12 | -0.702 | 0.01835 | -0.093 | -38.272
-11.5 | -0.671 | 0.01662 | -0.095 | -40.394
-11 | -0.636 | 0.01553 | -0.096 | -40.971
-10.5 | -0.597 | 0.01428 | -0.098 | -41.782
-10 | -0.552 | 0.01306 | -0.099 | -42.27
-9.5 | -0.505 | 0.01219 | -0.1 | -41.419
-9 | -0.456 | 0.01135 | -0.102 | -40.14
-8.5 | -0.404 | 0.0107 | -0.103 | -37.784
-8 | -0.351 | 0.01012 | -0.104 | -34.736
-7.5 | -0.297 | 0.00965 | -0.105 | -30.757
-7 | -0.241 | 0.0092 | -0.106 | -26.202
-6.5 | -0.184 | 0.0087 | -0.108 | -21.169
-6 | -0.126 | 0.0084 | -0.109 | -14.974
-5.5 | -0.067 | 0.0082 | -0.11 | -8.153
-5 | -0.007 | 0.00796 | -0.111 | -0.916
-4.5 | 0.053 | 0.0078 | -0.111 | 6.76
-4 | 0.114 | 0.00551 | -0.113 | 20.629
-3.5 | 0.175 | 0.00552 | -0.114 | 31.612
-3 | 0.235 | 0.00554 | -0.115 | 42.491
-2.5 | 0.297 | 0.0055 | -0.116 | 53.953
-2 | 0.358 | 0.00552 | -0.116 | 64.83
-1.5 | 0.418 | 0.00591 | -0.117 | 70.813
-1 | 0.479 | 0.00565 | -0.118 | 84.878
-0.5 | 0.54 | 0.00577 | -0.119 | 93.558
0 | 0.606 | 0.00579 | -0.12 | 104.746
0.5 | 0.665 | 0.00588 | -0.12 | 113.172
1 | 0.726 | 0.00598 | -0.121 | 121.322
1.5 | 0.786 | 0.0062 | -0.122 | 126.828
2 | 0.847 | 0.0063 | -0.123 | 134.394
2.5 | 0.907 | 0.00639 | -0.124 | 141.869
3 | 0.967 | 0.00684 | -0.124 | 141.456
3.5 | 1.027 | 0.00709 | -0.125 | 144.931
4 | 1.085 | 0.00705 | -0.126 | 153.849
4.5 | 1.142 | 0.00724 | -0.127 | 157.627
5 | 1.197 | 0.00779 | -0.127 | 153.647
5.5 | 1.25 | 0.00828 | -0.128 | 151.031
6 | 1.302 | 0.01417 | -0.129 | 91.871
6.5 | 1.351 | 0.0146 | -0.13 | 92.556
7 | 1.398 | 0.0153 | -0.13 | 91.359
7.5 | 1.426 | 0.01604 | -0.129 | 88.905
8 | 1.462 | 0.0166 | -0.13 | 88.065
8.5 | 1.494 | 0.01745 | -0.13 | 85.663
9 | 1.524 | 0.0183 | -0.13 | 83.261
9.5 | 1.55 | 0.01924 | -0.131 | 80.549
10 | 1.572 | 0.02024 | -0.131 | 77.657
10.5 | 1.589 | 0.0213 | -0.131 | 74.607
11 | 1.602 | 0.02266 | -0.131 | 70.723
11.5 | 1.611 | 0.02378 | -0.131 | 67.738
12 | 1.615 | 0.02522 | -0.132 | 64.024
12.5 | 1.613 | 0.02697 | -0.132 | 59.824
13 | 1.608 | 0.02864 | -0.132 | 56.161
13.5 | 1.599 | 0.03045 | -0.132 | 52.526
14 | 1.586 | 0.03248 | -0.132 | 48.849
14.5 | 1.571 | 0.03419 | -0.132 | 45.935
15 | 1.551 | 0.03653 | -0.132 | 42.443
15.5 | 1.527 | 0.03912 | -0.132 | 39.036
16 | 1.5 | 0.04199 | -0.131 | 35.735
16.5 | 1.471 | 0.04527 | -0.131 | 32.491
17 | 1.438 | 0.04912 | -0.131 | 29.278

## 50. Re 2M Mach 0.00 (2)
BIGFOIL.COM POLAR EXPORT
NACA63(2)-615
NACA63(2)-615 |  |  |  | Cl Max: | 1.706 | at alpha= | 18 | deg
XFOIL ncrit=9 |  |  |  | L/D Max: | 153.014 | at alpha= | 4 | deg
Re: | 2000000 |  |  | Cd Min: | 0.14976 | at alpha= | -20 | deg
Mach: | 0 |  |  | Cl=0 at alpha= | -4.477 | deg
|  |  |  | @ Cl=0.1, Cd= | 0.0064232
|  |  |  | @ Cl=0.4, Cd= | 0.0053178
|  |  |  | @ Cl=0.6, Cd= | 0.0054854
alpha (deg) | Cl | Cd | Cm | Cl/Cd
-20 | -0.7578 | 0.14976 | -0.0282 | -5.0601
-19.5 | -0.853 | 0.12197 | -0.0435 | -6.9935
-19 | -0.9512 | 0.09613 | -0.0581 | -9.8949
-18.5 | -1.0223 | 0.07641 | -0.0697 | -13.3791
-18 | -1.0587 | 0.06335 | -0.0776 | -16.7119
-17.5 | -1.0941 | 0.0516 | -0.0846 | -21.2035
-17 | -1.1237 | 0.04199 | -0.0897 | -26.7611
-16.5 | -1.1369 | 0.03517 | -0.0925 | -32.3258
-16 | -1.133 | 0.0307 | -0.0936 | -36.9055
-15.5 | -1.1254 | 0.02709 | -0.0934 | -41.543
-15 | -1.1171 | 0.02428 | -0.0917 | -46.0091
-14 | -1.0508 | 0.01974 | -0.0947 | -53.232
-13.5 | -0.9927 | 0.01806 | -0.0989 | -54.9668
-13 | -0.922 | 0.016 | -0.1058 | -57.625
-12.5 | -0.856 | 0.0147 | -0.1102 | -58.2313
-12 | -0.8126 | 0.01394 | -0.1092 | -58.2927
-11.5 | -0.7671 | 0.01333 | -0.1082 | -57.5469
-11 | -0.7219 | 0.01245 | -0.1073 | -57.9839
-10.5 | -0.672 | 0.01187 | -0.107 | -56.6133
-10 | -0.6202 | 0.01139 | -0.1068 | -54.4513
-9.5 | -0.5687 | 0.01073 | -0.1067 | -53.0009
-9 | -0.5144 | 0.01032 | -0.1069 | -49.845
-8.5 | -0.46 | 0.00981 | -0.1071 | -46.8909
-8 | -0.4041 | 0.00952 | -0.1074 | -42.4475
-7.5 | -0.3484 | 0.00908 | -0.1078 | -38.37
-7 | -0.2916 | 0.00882 | -0.1083 | -33.0612
-6.5 | -0.2345 | 0.00843 | -0.1088 | -27.8173
-6 | -0.1769 | 0.00816 | -0.1094 | -21.6789
-5.5 | -0.1193 | 0.00789 | -0.11 | -15.1204
-5 | -0.0612 | 0.00762 | -0.1107 | -8.0315
-4.5 | -0.0027 | 0.0073 | -0.1115 | -0.36986
-4 | 0.0561 | 0.00686 | -0.1125 | 8.1778
-3 | 0.1757 | 0.00567 | -0.1153 | 30.9877
-2.5 | 0.2353 | 0.00544 | -0.1164 | 43.2537
-2 | 0.2944 | 0.00537 | -0.1171 | 54.8231
-1.5 | 0.3537 | 0.00531 | -0.1179 | 66.6102
-1 | 0.4128 | 0.00532 | -0.1186 | 77.594
-0.5 | 0.4714 | 0.00536 | -0.1192 | 87.9478
0 | 0.5301 | 0.00541 | -0.1198 | 97.9852
0.5 | 0.5888 | 0.00547 | -0.1205 | 107.6417
1 | 0.647 | 0.00555 | -0.121 | 116.5766
1.5 | 0.7051 | 0.00565 | -0.1216 | 124.7965
2 | 0.7631 | 0.00575 | -0.1221 | 132.713
2.5 | 0.8206 | 0.00587 | -0.1225 | 139.7956
3 | 0.8779 | 0.00601 | -0.123 | 146.0732
3.5 | 0.9344 | 0.00621 | -0.1232 | 150.467
4 | 0.99 | 0.00647 | -0.1234 | 153.0139
4.5 | 1.044 | 0.00683 | -0.1233 | 152.8551
5 | 1.0967 | 0.00728 | -0.123 | 150.6456
5.5 | 1.1462 | 0.00797 | -0.1222 | 143.8143
6 | 1.1888 | 0.00914 | -0.1204 | 130.0656
6.5 | 1.2281 | 0.01045 | -0.118 | 117.5215
7 | 1.2679 | 0.01162 | -0.1157 | 109.1136
7.5 | 1.308 | 0.01264 | -0.1134 | 103.481
8 | 1.3464 | 0.01362 | -0.1109 | 98.8546
8.5 | 1.3842 | 0.01444 | -0.1082 | 95.8587
9 | 1.4156 | 0.0152 | -0.1043 | 93.1316
9.5 | 1.4459 | 0.01605 | -0.1004 | 90.0872
10 | 1.4752 | 0.01699 | -0.0967 | 86.8275
10.5 | 1.4986 | 0.01804 | -0.0921 | 83.071
11 | 1.5222 | 0.01927 | -0.0881 | 78.9933
11.5 | 1.5464 | 0.02098 | -0.0849 | 73.7083
12 | 1.5712 | 0.0228 | -0.0821 | 68.9123
12.5 | 1.5924 | 0.02499 | -0.0793 | 63.7215
13 | 1.6113 | 0.02754 | -0.0767 | 58.5076
13.5 | 1.6286 | 0.03038 | -0.0743 | 53.6076
14 | 1.6462 | 0.03335 | -0.0723 | 49.3613
14.5 | 1.6612 | 0.03673 | -0.0706 | 45.2273
15 | 1.6728 | 0.04064 | -0.0691 | 41.1614
15.5 | 1.6799 | 0.04527 | -0.0678 | 37.1085
16 | 1.686 | 0.05028 | -0.0671 | 33.5322
16.5 | 1.6949 | 0.05524 | -0.0668 | 30.6825
17 | 1.701 | 0.06074 | -0.067 | 28.0046
17.5 | 1.7048 | 0.0668 | -0.0675 | 25.521
18 | 1.706 | 0.07345 | -0.0686 | 23.2267
18.5 | 1.705 | 0.08066 | -0.0701 | 21.1381
19 | 1.7016 | 0.08845 | -0.0721 | 19.238
19.5 | 1.6945 | 0.09708 | -0.0748 | 17.4547
20 | 1.6847 | 0.10639 | -0.0782 | 15.8351

## 51. Re 2M Mach 0.10 (1)
BIGFOIL.COM POLAR EXPORT
NACA63(2)-615
NACA63(2)-615 |  |  |  | Cl Max: | 1.604 | at alpha= | 12 | deg
JavaFoil+Calcfoil stall+Eppler ext transition |  |  |  | L/D Max: | 158.216 | at alpha= | 4.5 | deg
Re: | 2000000 |  |  | Cd Min: | 0.00547 | at alpha= | -3.5 | deg
Mach: | 0.1 |  |  | Cl=0 at alpha= | -4.9417 | deg
|  |  |  | @ Cl=0.1, Cd= | 0.0060987
|  |  |  | @ Cl=0.4, Cd= | 0.0058187
|  |  |  | @ Cl=0.6, Cd= | 0.0057773
alpha (deg) | Cl | Cd | Cm | Cl/Cd
-18 | -0.68 | 0.13939 | -0.047 | -4.878
-17.5 | -0.69 | 0.13208 | -0.048 | -5.227
-17 | -0.699 | 0.12459 | -0.049 | -5.61
-16.5 | -0.704 | 0.11763 | -0.05 | -5.989
-16 | -0.708 | 0.10871 | -0.052 | -6.516
-15.5 | -0.708 | 0.10263 | -0.053 | -6.896
-15 | -0.705 | 0.09594 | -0.055 | -7.353
-14.5 | -0.702 | 0.08765 | -0.058 | -8.004
-14 | -0.691 | 0.08331 | -0.06 | -8.298
-13.5 | -0.725 | 0.04537 | -0.081 | -15.985
-13 | -0.739 | 0.02693 | -0.089 | -27.441
-12.5 | -0.723 | 0.02176 | -0.092 | -33.243
-12 | -0.7 | 0.019 | -0.093 | -36.813
-11.5 | -0.67 | 0.01702 | -0.095 | -39.359
-11 | -0.636 | 0.01584 | -0.096 | -40.14
-10.5 | -0.597 | 0.0145 | -0.098 | -41.18
-10 | -0.553 | 0.0132 | -0.099 | -41.908
-9.5 | -0.506 | 0.01235 | -0.101 | -40.948
-9 | -0.457 | 0.01158 | -0.102 | -39.424
-8.5 | -0.406 | 0.01082 | -0.103 | -37.496
-8 | -0.353 | 0.01021 | -0.104 | -34.513
-7.5 | -0.298 | 0.00972 | -0.106 | -30.65
-7 | -0.242 | 0.00928 | -0.107 | -26.077
-6.5 | -0.185 | 0.00872 | -0.108 | -21.202
-6 | -0.126 | 0.00847 | -0.109 | -14.93
-5.5 | -0.067 | 0.0084 | -0.11 | -7.989
-5 | -0.007 | 0.00801 | -0.111 | -0.914
-4.5 | 0.053 | 0.00784 | -0.112 | 6.757
-4 | 0.114 | 0.00558 | -0.114 | 20.494
-3.5 | 0.175 | 0.00547 | -0.114 | 32.063
-3 | 0.237 | 0.0055 | -0.115 | 43.043
-2.5 | 0.298 | 0.00552 | -0.116 | 54.018
-2 | 0.359 | 0.00557 | -0.117 | 64.469
-1.5 | 0.42 | 0.00594 | -0.118 | 70.805
-1 | 0.482 | 0.0057 | -0.119 | 84.519
-0.5 | 0.543 | 0.00576 | -0.119 | 94.158
0 | 0.609 | 0.00578 | -0.12 | 105.46
0.5 | 0.668 | 0.00593 | -0.121 | 112.711
1 | 0.729 | 0.00604 | -0.122 | 120.822
1.5 | 0.79 | 0.00622 | -0.123 | 126.988
2 | 0.851 | 0.00632 | -0.123 | 134.585
2.5 | 0.912 | 0.00641 | -0.124 | 142.277
3 | 0.972 | 0.00687 | -0.125 | 141.467
3.5 | 1.032 | 0.00715 | -0.126 | 144.342
4 | 1.091 | 0.00709 | -0.126 | 153.924
4.5 | 1.147 | 0.00725 | -0.127 | 158.216
5 | 1.203 | 0.00785 | -0.128 | 153.185
5.5 | 1.256 | 0.00835 | -0.129 | 150.483
6 | 1.308 | 0.01418 | -0.129 | 92.241
6.5 | 1.357 | 0.01468 | -0.13 | 92.407
7 | 1.404 | 0.01535 | -0.131 | 91.457
7.5 | 1.43 | 0.01622 | -0.13 | 88.166
8 | 1.465 | 0.01677 | -0.13 | 87.359
8.5 | 1.497 | 0.01764 | -0.131 | 84.868
9 | 1.525 | 0.01854 | -0.131 | 82.286
9.5 | 1.55 | 0.01949 | -0.131 | 79.52
10 | 1.571 | 0.02054 | -0.131 | 76.455
10.5 | 1.587 | 0.02163 | -0.132 | 73.332
11 | 1.597 | 0.02302 | -0.132 | 69.381
11.5 | 1.603 | 0.02426 | -0.132 | 66.083
12 | 1.604 | 0.02571 | -0.132 | 62.403
12.5 | 1.6 | 0.02755 | -0.132 | 58.071
13 | 1.591 | 0.02928 | -0.132 | 54.35
13.5 | 1.579 | 0.03121 | -0.132 | 50.581
14 | 1.561 | 0.0333 | -0.132 | 46.887
14.5 | 1.541 | 0.03513 | -0.132 | 43.873
15 | 1.517 | 0.03758 | -0.132 | 40.353
15.5 | 1.488 | 0.04038 | -0.132 | 36.857
16 | 1.457 | 0.04346 | -0.132 | 33.518
16.5 | 1.422 | 0.04698 | -0.131 | 30.268
17 | 1.383 | 0.05186 | -0.13 | 26.668

## 52. Re 2M Mach 0.10 (2)
BIGFOIL.COM POLAR EXPORT
NACA63(2)-615
NACA63(2)-615 |  |  |  | Cl Max: | 1.6931 | at alpha= | 17.5 | deg
XFOIL ncrit=9 |  |  |  | L/D Max: | 153.09 | at alpha= | 4.5 | deg
Re: | 2000000 |  |  | Cd Min: | 0.14707 | at alpha= | -19.5 | deg
Mach: | 0.1 |  |  | Cl=0 at alpha= | -4.4721 | deg
|  |  |  | @ Cl=0.1, Cd= | 0.0065146
|  |  |  | @ Cl=0.4, Cd= | 0.00533
|  |  |  | @ Cl=0.6, Cd= | 0.0054909
alpha (deg) | Cl | Cd | Cm | Cl/Cd
-19.5 | -0.7371 | 0.14707 | -0.0307 | -5.0119
-19 | -0.8389 | 0.11829 | -0.0466 | -7.0919
-18.5 | -0.9375 | 0.09278 | -0.0612 | -10.1045
-18 | -0.9852 | 0.077 | -0.0704 | -12.7948
-17.5 | -1.0333 | 0.06208 | -0.0796 | -16.6447
-17 | -1.0744 | 0.04967 | -0.0872 | -21.6308
-16.5 | -1.1024 | 0.04044 | -0.0919 | -27.2601
-16 | -1.1094 | 0.03438 | -0.0942 | -32.2688
-15.5 | -1.1082 | 0.02976 | -0.0949 | -37.2379
-15 | -1.1019 | 0.02629 | -0.0941 | -41.9133
-14.5 | -1.0984 | 0.02359 | -0.0912 | -46.5621
-14 | -1.0501 | 0.02099 | -0.0957 | -50.0286
-13.5 | -0.9982 | 0.01895 | -0.0995 | -52.6755
-13 | -0.9264 | 0.01709 | -0.1064 | -54.2071
-12.5 | -0.8589 | 0.01511 | -0.112 | -56.8432
-12 | -0.8164 | 0.01426 | -0.1108 | -57.2511
-11 | -0.7263 | 0.01273 | -0.1086 | -57.0542
-10.5 | -0.6771 | 0.01204 | -0.1081 | -56.2375
-10 | -0.6253 | 0.01151 | -0.1078 | -54.3267
-9.5 | -0.5733 | 0.01086 | -0.1076 | -52.7901
-9 | -0.5189 | 0.01041 | -0.1077 | -49.8463
-8.5 | -0.4639 | 0.0099 | -0.1079 | -46.8586
-8 | -0.4077 | 0.00957 | -0.1081 | -42.6019
-7.5 | -0.3515 | 0.00913 | -0.1085 | -38.4995
-6.5 | -0.2368 | 0.00847 | -0.1094 | -27.9575
-6 | -0.1788 | 0.00821 | -0.11 | -21.7783
-5.5 | -0.1207 | 0.00792 | -0.1105 | -15.2399
-5 | -0.0623 | 0.00765 | -0.1112 | -8.1438
-4.5 | -0.0033 | 0.00733 | -0.112 | -0.4502
-4 | 0.0559 | 0.0069 | -0.113 | 8.1014
-3.5 | 0.1154 | 0.00638 | -0.1142 | 18.0878
-3 | 0.1762 | 0.0057 | -0.1158 | 30.9123
-2.5 | 0.2363 | 0.00545 | -0.1169 | 43.3578
-2 | 0.2958 | 0.00538 | -0.1177 | 54.9814
-1.5 | 0.3554 | 0.00533 | -0.1185 | 66.6792
-1 | 0.4149 | 0.00533 | -0.1192 | 77.8424
-0.5 | 0.474 | 0.00538 | -0.1198 | 88.1041
0 | 0.5329 | 0.00544 | -0.1204 | 97.9596
0.5 | 0.592 | 0.00548 | -0.121 | 108.0292
1 | 0.6507 | 0.00556 | -0.1216 | 117.0324
2.5 | 0.8253 | 0.0059 | -0.1231 | 139.8814
3 | 0.883 | 0.00604 | -0.1235 | 146.1921
3.5 | 0.9398 | 0.00624 | -0.1237 | 150.609
4.5 | 1.0502 | 0.00686 | -0.1237 | 153.0904
5 | 1.1033 | 0.00732 | -0.1234 | 150.724
5.5 | 1.1524 | 0.00806 | -0.1225 | 142.9777
6 | 1.1949 | 0.00924 | -0.1205 | 129.3182
6.5 | 1.234 | 0.01058 | -0.118 | 116.6352
7 | 1.2738 | 0.01174 | -0.1156 | 108.5009
7.5 | 1.3134 | 0.01277 | -0.1131 | 102.8504
8 | 1.3506 | 0.0138 | -0.1102 | 97.8696
8.5 | 1.3861 | 0.0146 | -0.1069 | 94.9384
9 | 1.4172 | 0.0154 | -0.1029 | 92.026
9.5 | 1.4468 | 0.01633 | -0.0989 | 88.5977
10 | 1.4764 | 0.01732 | -0.0952 | 85.2425
11 | 1.5229 | 0.01981 | -0.0866 | 76.8753
11.5 | 1.5474 | 0.0216 | -0.0835 | 71.6389
12 | 1.5696 | 0.0237 | -0.0805 | 66.2278
12.5 | 1.5917 | 0.02597 | -0.0779 | 61.2899
13 | 1.6084 | 0.02881 | -0.0751 | 55.8278
13.5 | 1.6268 | 0.0317 | -0.073 | 51.3186
14 | 1.6434 | 0.03491 | -0.071 | 47.0753
14.5 | 1.657 | 0.03859 | -0.0693 | 42.9386
15 | 1.6671 | 0.04285 | -0.0679 | 38.9055
15.5 | 1.6707 | 0.04808 | -0.0668 | 34.7483
16 | 1.6798 | 0.05299 | -0.0663 | 31.7003
16.5 | 1.6871 | 0.05835 | -0.0663 | 28.9135
17 | 1.6914 | 0.06433 | -0.0666 | 26.2926
17.5 | 1.6931 | 0.07092 | -0.0675 | 23.8734
18 | 1.6924 | 0.07808 | -0.0688 | 21.6752
18.5 | 1.6891 | 0.08593 | -0.0707 | 19.6567
19 | 1.6839 | 0.09427 | -0.0732 | 17.8625
19.5 | 1.6742 | 0.10363 | -0.0764 | 16.1556
20 | 1.6606 | 0.11383 | -0.0805 | 14.5884

## 53. Re 2M Mach 0.25 (1)
BIGFOIL.COM POLAR EXPORT
NACA63(2)-615
NACA63(2)-615 |  |  |  | Cl Max: | 1.554 | at alpha= | 10.5 | deg
JavaFoil+Calcfoil stall+Eppler ext transition |  |  |  | L/D Max: | 157.495 | at alpha= | 4.5 | deg
Re: | 2000000 |  |  | Cd Min: | 0.00553 | at alpha= | -3.5 | deg
Mach: | 0.25 |  |  | Cl=0 at alpha= | -4.9355 | deg
|  |  |  | @ Cl=0.1, Cd= | 0.0062733
|  |  |  | @ Cl=0.4, Cd= | 0.0058319
|  |  |  | @ Cl=0.6, Cd= | 0.0058587
alpha (deg) | Cl | Cd | Cm | Cl/Cd
-17 | -0.489 | 0.14458 | -0.045 | -3.386
-16.5 | -0.525 | 0.13197 | -0.046 | -3.975
-16 | -0.555 | 0.12414 | -0.047 | -4.467
-15.5 | -0.58 | 0.11616 | -0.048 | -4.991
-15 | -0.599 | 0.10839 | -0.048 | -5.524
-14.5 | -0.612 | 0.10233 | -0.048 | -5.98
-14 | -0.618 | 0.09534 | -0.045 | -6.478
-13.5 | -0.62 | 0.08867 | -0.049 | -6.995
-13 | -0.619 | 0.0808 | -0.057 | -7.664
-12.5 | -0.61 | 0.07426 | -0.06 | -8.219
-12 | -0.663 | 0.02762 | -0.092 | -24.006
-11.5 | -0.651 | 0.02131 | -0.095 | -30.569
-11 | -0.629 | 0.01814 | -0.098 | -34.656
-10.5 | -0.596 | 0.01607 | -0.1 | -37.071
-10 | -0.554 | 0.014 | -0.101 | -39.605
-9.5 | -0.51 | 0.01333 | -0.103 | -38.25
-9 | -0.462 | 0.0123 | -0.104 | -37.559
-8.5 | -0.411 | 0.01143 | -0.106 | -35.984
-8 | -0.358 | 0.01072 | -0.107 | -33.444
-7.5 | -0.304 | 0.01018 | -0.108 | -29.822
-7 | -0.247 | 0.00967 | -0.109 | -25.531
-6.5 | -0.189 | 0.00926 | -0.11 | -20.376
-6 | -0.129 | 0.00887 | -0.112 | -14.568
-5.5 | -0.069 | 0.00843 | -0.113 | -8.159
-5 | -0.008 | 0.00818 | -0.114 | -0.917
-4.5 | 0.054 | 0.00796 | -0.115 | 6.829
-4 | 0.117 | 0.00565 | -0.117 | 20.764
-3.5 | 0.18 | 0.00553 | -0.118 | 32.61
-3 | 0.243 | 0.00556 | -0.118 | 43.762
-2.5 | 0.306 | 0.00558 | -0.119 | 54.89
-2 | 0.369 | 0.00564 | -0.12 | 65.417
-1.5 | 0.432 | 0.00603 | -0.121 | 71.666
-1 | 0.495 | 0.00577 | -0.122 | 85.687
-0.5 | 0.557 | 0.00584 | -0.123 | 95.481
0 | 0.626 | 0.00587 | -0.124 | 106.621
0.5 | 0.687 | 0.00602 | -0.124 | 113.977
1 | 0.749 | 0.00613 | -0.125 | 122.165
1.5 | 0.812 | 0.00626 | -0.126 | 129.772
2 | 0.874 | 0.00645 | -0.127 | 135.483
2.5 | 0.936 | 0.00657 | -0.128 | 142.611
3 | 0.998 | 0.00706 | -0.128 | 141.45
3.5 | 1.06 | 0.00737 | -0.129 | 143.766
4 | 1.12 | 0.00721 | -0.13 | 155.406
4.5 | 1.178 | 0.00748 | -0.131 | 157.495
5 | 1.234 | 0.01299 | -0.132 | 95.001
5.5 | 1.288 | 0.01427 | -0.132 | 90.25
6 | 1.339 | 0.0149 | -0.133 | 89.853
6.5 | 1.373 | 0.01553 | -0.132 | 88.421
7 | 1.413 | 0.01629 | -0.133 | 86.734
7.5 | 1.449 | 0.01712 | -0.133 | 84.6
8 | 1.48 | 0.01799 | -0.133 | 82.273
8.5 | 1.507 | 0.019 | -0.133 | 79.317
9 | 1.529 | 0.01996 | -0.134 | 76.588
9.5 | 1.544 | 0.0211 | -0.134 | 73.2
10 | 1.553 | 0.02234 | -0.134 | 69.507
10.5 | 1.554 | 0.02377 | -0.135 | 65.407
11 | 1.548 | 0.02528 | -0.135 | 61.239
11.5 | 1.534 | 0.02695 | -0.135 | 56.926
12 | 1.512 | 0.02876 | -0.135 | 52.595
12.5 | 1.482 | 0.03104 | -0.135 | 47.766
13 | 1.445 | 0.03334 | -0.135 | 43.344
13.5 | 1.4 | 0.0359 | -0.134 | 39.001
14 | 1.348 | 0.03883 | -0.134 | 34.712
14.5 | 1.289 | 0.04214 | -0.134 | 30.594
15 | 1.226 | 0.04528 | -0.134 | 27.064
15.5 | 1.155 | 0.04948 | -0.133 | 23.333

## 54. Re 2M Mach 0.25 (2)
BIGFOIL.COM POLAR EXPORT
NACA63(2)-615
NACA63(2)-615 |  |  |  | Cl Max: | 1.6318 | at alpha= | 16 | deg
XFOIL ncrit=9 |  |  |  | L/D Max: | 154.153 | at alpha= | 4 | deg
Re: | 2000000 |  |  | Cd Min: | 0.20765 | at alpha= | -19 | deg
Mach: | 0.25 |  |  | Cl=0 at alpha= | -4.4423 | deg
|  |  |  | @ Cl=0.1, Cd= | 0.0067322
|  |  |  | @ Cl=0.4, Cd= | 0.0054257
|  |  |  | @ Cl=0.6, Cd= | 0.005586
alpha (deg) | Cl | Cd | Cm | Cl/Cd
-19 | -0.5069 | 0.20765 | -0.0096 | -2.4411
-18 | -0.4772 | 0.19352 | -0.0167 | -2.4659
-16.5 | -0.7554 | 0.10055 | -0.0608 | -7.5127
-16 | -0.8469 | 0.07764 | -0.0747 | -10.908
-15.5 | -0.9043 | 0.06103 | -0.0854 | -14.8173
-15 | -0.942 | 0.04903 | -0.0929 | -19.2127
-14.5 | -0.9658 | 0.04032 | -0.0973 | -23.9534
-14 | -0.9799 | 0.03384 | -0.099 | -28.9569
-13 | -0.9438 | 0.02402 | -0.1058 | -39.2923
-12.5 | -0.8738 | 0.02006 | -0.1156 | -43.5593
-12 | -0.8108 | 0.01694 | -0.1226 | -47.863
-11 | -0.7457 | 0.01444 | -0.1166 | -51.6413
-10.5 | -0.6988 | 0.01353 | -0.115 | -51.6482
-10 | -0.6507 | 0.01247 | -0.1138 | -52.1812
-9.5 | -0.597 | 0.01178 | -0.113 | -50.6791
-9 | -0.5425 | 0.01103 | -0.1125 | -49.184
-8.5 | -0.4856 | 0.01051 | -0.1121 | -46.2036
-8 | -0.4277 | 0.00996 | -0.1121 | -42.9418
-7.5 | -0.3684 | 0.00959 | -0.1122 | -38.415
-7 | -0.3094 | 0.00911 | -0.1124 | -33.9627
-6.5 | -0.2497 | 0.00875 | -0.1126 | -28.5371
-6 | -0.1894 | 0.00842 | -0.113 | -22.4941
-5.5 | -0.1287 | 0.00808 | -0.1135 | -15.9282
-5 | -0.0679 | 0.00782 | -0.1141 | -8.6829
-4.5 | -0.0071 | 0.00754 | -0.1147 | -0.94164
-4 | 0.0544 | 0.00713 | -0.1156 | 7.6297
-3.5 | 0.1163 | 0.00659 | -0.1169 | 17.648
-3 | 0.1791 | 0.00589 | -0.1185 | 30.4075
-2.5 | 0.2415 | 0.00555 | -0.1198 | 43.5135
-2 | 0.3035 | 0.00546 | -0.1206 | 55.5861
-1.5 | 0.3651 | 0.00542 | -0.1214 | 67.3616
-1 | 0.4263 | 0.00543 | -0.1221 | 78.5083
-0.5 | 0.4878 | 0.00545 | -0.1228 | 89.5046
0 | 0.5488 | 0.00551 | -0.1234 | 99.6007
0.5 | 0.6094 | 0.0056 | -0.1239 | 108.8214
1 | 0.6705 | 0.00567 | -0.1245 | 118.254
2 | 0.7914 | 0.00589 | -0.1255 | 134.3633
2.5 | 0.8513 | 0.00604 | -0.1259 | 140.9437
3 | 0.9109 | 0.0062 | -0.1262 | 146.9194
3.5 | 0.9702 | 0.00639 | -0.1264 | 151.831
4 | 1.0282 | 0.00667 | -0.1264 | 154.1529
4.5 | 1.0843 | 0.00707 | -0.126 | 153.3663
5 | 1.1385 | 0.00759 | -0.1254 | 150
5.5 | 1.1872 | 0.00848 | -0.1238 | 140
6 | 1.2276 | 0.00984 | -0.1209 | 124.7561
6.5 | 1.2652 | 0.01123 | -0.1176 | 112.6625
7 | 1.3019 | 0.0125 | -0.114 | 104.152
7.5 | 1.3352 | 0.01366 | -0.1098 | 97.7452
8 | 1.3626 | 0.01469 | -0.1045 | 92.757
8.5 | 1.3927 | 0.01574 | -0.0999 | 88.4816
9 | 1.424 | 0.01684 | -0.0958 | 84.5606
9.5 | 1.4525 | 0.01819 | -0.0917 | 79.8516
10 | 1.4792 | 0.01975 | -0.0878 | 74.8962
11 | 1.5231 | 0.02351 | -0.0795 | 64.7852
11.5 | 1.5442 | 0.02616 | -0.0764 | 59.0291
12 | 1.5659 | 0.02895 | -0.0737 | 54.0898
12.5 | 1.5812 | 0.03245 | -0.071 | 48.7273
13 | 1.5973 | 0.03612 | -0.0688 | 44.222
13.5 | 1.6119 | 0.04016 | -0.067 | 40.137
14 | 1.623 | 0.04482 | -0.0656 | 36.2115
14.5 | 1.6286 | 0.05033 | -0.0646 | 32.3584
15 | 1.6271 | 0.05702 | -0.0642 | 28.5356
15.5 | 1.6309 | 0.06344 | -0.0643 | 25.7078
16 | 1.6318 | 0.07057 | -0.0651 | 23.1231
16.5 | 1.6282 | 0.07862 | -0.0665 | 20.7097
17 | 1.6215 | 0.08749 | -0.0687 | 18.5335
17.5 | 1.6116 | 0.09713 | -0.0717 | 16.5922
18 | 1.5991 | 0.10755 | -0.0755 | 14.8684
18.5 | 1.5851 | 0.11849 | -0.0802 | 13.3775
19 | 1.5693 | 0.13001 | -0.0857 | 12.0706
19.5 | 1.5517 | 0.14207 | -0.0923 | 10.9221
20 | 1.5327 | 0.15461 | -0.0997 | 9.9133

## 55. Re 2M Mach 0.50 (1)
BIGFOIL.COM POLAR EXPORT
NACA63(2)-615
NACA63(2)-615 |  |  |  | Cl Max: | 1.449 | at alpha= | 7 | deg
JavaFoil+Calcfoil stall+Eppler ext transition |  |  |  | L/D Max: | 151.212 | at alpha= | 4 | deg
Re: | 2000000 |  |  | Cd Min: | 0.00603 | at alpha= | -3 | deg
Mach: | 0.5 |  |  | Cl=0 at alpha= | -4.9412 | deg
|  |  |  | @ Cl=0.1, Cd= | 0.0086661
|  |  |  | @ Cl=0.4, Cd= | 0.0061114
|  |  |  | @ Cl=0.6, Cd= | 0.0062371
alpha (deg) | Cl | Cd | Cm | Cl/Cd
-20 | -0.847 | 0.17984 | -0.057 | -4.709
-19.5 | -0.822 | 0.1732 | -0.06 | -4.743
-19 | -0.793 | 0.16547 | -0.06 | -4.793
-18.5 | -0.763 | 0.16297 | -0.058 | -4.683
-18 | -0.734 | 0.15591 | -0.057 | -4.71
-17.5 | -0.706 | 0.15353 | -0.056 | -4.599
-17 | -0.678 | 0.1488 | -0.057 | -4.558
-16.5 | -0.65 | 0.14464 | -0.057 | -4.496
-16 | -0.622 | 0.13861 | -0.057 | -4.489
-15.5 | -0.595 | 0.13011 | -0.057 | -4.57
-15 | -0.567 | 0.1248 | -0.058 | -4.542
-14.5 | -0.539 | 0.11828 | -0.057 | -4.553
-14 | -0.509 | 0.11423 | -0.054 | -4.457
-13.5 | -0.481 | 0.10865 | -0.053 | -4.427
-13 | -0.453 | 0.10762 | -0.054 | -4.211
-12.5 | -0.425 | 0.10412 | -0.054 | -4.084
-12 | -0.397 | 0.09818 | -0.054 | -4.046
-11.5 | -0.369 | 0.09152 | -0.053 | -4.032
-11 | -0.341 | 0.07722 | -0.055 | -4.42
-10.5 | -0.313 | 0.06993 | -0.057 | -4.481
-10 | -0.285 | 0.06797 | -0.053 | -4.189
-9.5 | -0.292 | 0.02322 | -0.108 | -12.579
-9 | -0.365 | 0.05445 | -0.068 | -6.709
-8.5 | -0.403 | 0.01632 | -0.114 | -24.713
-8 | -0.367 | 0.0143 | -0.117 | -25.674
-7.5 | -0.319 | 0.01289 | -0.118 | -24.756
-7 | -0.264 | 0.01174 | -0.12 | -22.473
-6.5 | -0.204 | 0.01105 | -0.122 | -18.449
-6 | -0.141 | 0.01038 | -0.123 | -13.559
-5.5 | -0.075 | 0.0098 | -0.125 | -7.684
-5 | -0.008 | 0.0094 | -0.126 | -0.877
-4.5 | 0.06 | 0.00884 | -0.127 | 6.791
-4 | 0.129 | 0.00854 | -0.129 | 15.134
-3.5 | 0.2 | 0.00628 | -0.131 | 31.885
-3 | 0.271 | 0.00603 | -0.132 | 44.94
-2.5 | 0.342 | 0.00607 | -0.133 | 56.366
-2 | 0.412 | 0.00612 | -0.134 | 67.402
-1.5 | 0.483 | 0.0062 | -0.135 | 77.881
-1 | 0.553 | 0.00617 | -0.136 | 89.604
-0.5 | 0.623 | 0.00627 | -0.137 | 99.289
0 | 0.7 | 0.00635 | -0.138 | 110.15
0.5 | 0.767 | 0.00653 | -0.139 | 117.37
1 | 0.837 | 0.00668 | -0.14 | 125.258
1.5 | 0.906 | 0.00686 | -0.141 | 132.142
2 | 0.976 | 0.00713 | -0.142 | 136.923
2.5 | 1.045 | 0.00734 | -0.143 | 142.391
3 | 1.114 | 0.00764 | -0.144 | 145.712
3.5 | 1.182 | 0.00794 | -0.144 | 148.886
4 | 1.247 | 0.00825 | -0.145 | 151.212
4.5 | 1.308 | 0.00879 | -0.146 | 148.764
5 | 1.34 | 0.01676 | -0.144 | 79.937
5.5 | 1.385 | 0.01784 | -0.145 | 77.638
6 | 1.422 | 0.01898 | -0.145 | 74.916
6.5 | 1.446 | 0.02024 | -0.145 | 71.45
7 | 1.449 | 0.02167 | -0.146 | 66.844
7.5 | 1.414 | 0.02331 | -0.146 | 60.662
8 | 1.283 | 0.02525 | -0.146 | 50.796
8.5 | 0.894 | 0.02743 | -0.146 | 32.583
9 | 0.921 | 0.03051 | -0.146 | 30.197
9.5 | 0.946 | 0.03403 | -0.145 | 27.807
10 | 0.829 | 0.08178 | -0.069 | 10.132
10.5 | 0.855 | 0.0852 | -0.069 | 10.04
11 | 0.882 | 0.09515 | -0.068 | 9.269
11.5 | 0.912 | 0.10078 | -0.079 | 9.053
12 | 0.94 | 0.13379 | -0.081 | 7.025

## 56. Re 2M Mach 0.50 (2)
BIGFOIL.COM POLAR EXPORT
NACA63(2)-615
NACA63(2)-615 |  |  |  | Cl Max: | 1.4829 | at alpha= | 10.5 | deg
XFOIL ncrit=9 |  |  |  | L/D Max: | 156.653 | at alpha= | 4 | deg
Re: | 2000000 |  |  | Cd Min: | 0.24375 | at alpha= | -20 | deg
Mach: | 0.5 |  |  | Cl=0 at alpha= | -4.316 | deg
|  |  |  | @ Cl=0.1, Cd= | 0.0075172
|  |  |  | @ Cl=0.4, Cd= | 0.0057943
|  |  |  | @ Cl=0.6, Cd= | 0.0059302
alpha (deg) | Cl | Cd | Cm | Cl/Cd
-20 | -0.56 | 0.24375 | 0 | -2.2974
-19.5 | -0.5382 | 0.23605 | -0.0047 | -2.28
-19 | -0.5186 | 0.22646 | -0.0098 | -2.29
-18.5 | -0.4991 | 0.21788 | -0.0144 | -2.2907
-18 | -0.4795 | 0.20977 | -0.0187 | -2.2858
-17.5 | -0.4598 | 0.20227 | -0.0224 | -2.2732
-17 | -0.4402 | 0.19508 | -0.0262 | -2.2565
-16.5 | -0.4237 | 0.18645 | -0.0302 | -2.2725
-16 | -0.4107 | 0.17669 | -0.0344 | -2.3244
-15.5 | -0.3983 | 0.1678 | -0.0383 | -2.3737
-15 | -0.3852 | 0.15967 | -0.0418 | -2.4125
-14.5 | -0.3703 | 0.1525 | -0.0449 | -2.4282
-14 | -0.3581 | 0.14491 | -0.0479 | -2.4712
-13.5 | -0.3553 | 0.13532 | -0.0514 | -2.6256
-13 | -0.3569 | 0.1227 | -0.0579 | -2.9087
-12.5 | -0.3387 | 0.11088 | -0.0689 | -3.0547
-12 | -0.3158 | 0.0963 | -0.086 | -3.2793
-11.5 | -0.3451 | 0.07382 | -0.1111 | -4.6749
-11 | -0.3761 | 0.05555 | -0.1305 | -6.7705
-10.5 | -0.4031 | 0.04458 | -0.1381 | -9.0422
-10 | -0.4337 | 0.03543 | -0.1435 | -12.241
-9.5 | -0.4573 | 0.02835 | -0.1455 | -16.1305
-9 | -0.4783 | 0.0225 | -0.1443 | -21.2578
-8.5 | -0.4945 | 0.01807 | -0.1391 | -27.3658
-8 | -0.4862 | 0.01448 | -0.1342 | -33.5773
-7.5 | -0.4367 | 0.01261 | -0.1312 | -34.6312
-7 | -0.3762 | 0.01121 | -0.1292 | -33.5593
-6.5 | -0.3085 | 0.01038 | -0.1279 | -29.7206
-6 | -0.2392 | 0.00969 | -0.1272 | -24.6852
-5.5 | -0.1691 | 0.00911 | -0.1268 | -18.562
-5 | -0.0976 | 0.00866 | -0.1268 | -11.2702
-4.5 | -0.0262 | 0.00827 | -0.127 | -3.1681
-4 | 0.045 | 0.00793 | -0.1273 | 5.6747
-3 | 0.1889 | 0.00685 | -0.1297 | 27.5766
-2.5 | 0.2629 | 0.00605 | -0.1319 | 43.4545
-2 | 0.3348 | 0.00584 | -0.133 | 57.3288
-1.5 | 0.4061 | 0.00579 | -0.1339 | 70.1382
-1 | 0.477 | 0.0058 | -0.1347 | 82.2414
-0.5 | 0.5471 | 0.00587 | -0.1353 | 93.2027
0 | 0.6174 | 0.00595 | -0.1359 | 103.7647
0.5 | 0.6877 | 0.00604 | -0.1365 | 113.8576
1 | 0.7573 | 0.00617 | -0.1369 | 122.7391
2 | 0.8971 | 0.00644 | -0.1375 | 139.3012
2.5 | 0.9666 | 0.00662 | -0.1376 | 146.0121
3 | 1.0355 | 0.00684 | -0.1374 | 151.3889
3.5 | 1.1041 | 0.00709 | -0.1369 | 155.7264
4 | 1.1702 | 0.00747 | -0.1358 | 156.6533
4.5 | 1.2322 | 0.00803 | -0.1339 | 153.4496
5 | 1.2835 | 0.00902 | -0.1302 | 142.2949
5.5 | 1.3161 | 0.01058 | -0.1236 | 124.3951
6 | 1.3281 | 0.01231 | -0.1137 | 107.8879
6.5 | 1.3347 | 0.01462 | -0.1043 | 91.2927
7 | 1.3446 | 0.01738 | -0.0967 | 77.3648
7.5 | 1.3611 | 0.02039 | -0.0909 | 66.7533
8 | 1.3885 | 0.0232 | -0.0865 | 59.8491
8.5 | 1.4146 | 0.02637 | -0.0824 | 53.6443
9 | 1.4373 | 0.03003 | -0.0786 | 47.8621
9.5 | 1.4572 | 0.03418 | -0.0752 | 42.6331
10 | 1.4739 | 0.03889 | -0.0721 | 37.8992
10.5 | 1.4829 | 0.04449 | -0.0693 | 33.3311
11.5 | 1.4797 | 0.05837 | -0.0653 | 25.3504
12 | 1.4701 | 0.0674 | -0.0655 | 21.8116
12.5 | 1.4554 | 0.07755 | -0.0668 | 18.7672
13 | 1.4371 | 0.08878 | -0.0695 | 16.1872
13.5 | 1.4152 | 0.10116 | -0.0737 | 13.9897
14 | 1.3901 | 0.11473 | -0.0798 | 12.1163
14.5 | 1.3649 | 0.12911 | -0.0876 | 10.5716
15 | 1.3416 | 0.14388 | -0.0967 | 9.3244
15.5 | 1.3216 | 0.15883 | -0.1066 | 8.3208

## 57. Re 3M Mach 0.00 (1)
BIGFOIL.COM POLAR EXPORT
NACA63(2)-615
NACA63(2)-615 |  |  |  | Cl Max: | 1.621 | at alpha= | 12 | deg
JavaFoil+Calcfoil stall+Eppler ext transition |  |  |  | L/D Max: | 162.578 | at alpha= | 4 | deg
Re: | 3000000 |  |  | Cd Min: | 0.00523 | at alpha= | -3.5 | deg
Mach: | 0 |  |  | Cl=0 at alpha= | -4.9417 | deg
|  |  |  | @ Cl=0.1, Cd= | 0.0058846
|  |  |  | @ Cl=0.4, Cd= | 0.005512
|  |  |  | @ Cl=0.6, Cd= | 0.0055182
alpha (deg) | Cl | Cd | Cm | Cl/Cd
-19.5 | -0.679 | 0.15334 | -0.047 | -4.428
-19 | -0.692 | 0.14555 | -0.048 | -4.752
-18.5 | -0.703 | 0.13857 | -0.049 | -5.072
-18 | -0.712 | 0.13146 | -0.05 | -5.417
-17.5 | -0.721 | 0.12218 | -0.053 | -5.902
-17 | -0.727 | 0.11437 | -0.054 | -6.36
-16.5 | -0.73 | 0.10798 | -0.055 | -6.762
-16 | -0.74 | 0.09182 | -0.063 | -8.062
-15.5 | -0.745 | 0.08021 | -0.067 | -9.288
-15 | -0.788 | 0.04236 | -0.081 | -18.599
-14.5 | -0.791 | 0.0333 | -0.085 | -23.758
-14 | -0.78 | 0.03033 | -0.086 | -25.714
-13.5 | -0.772 | 0.02427 | -0.089 | -31.806
-13 | -0.757 | 0.0203 | -0.091 | -37.296
-12.5 | -0.734 | 0.01818 | -0.093 | -40.387
-12 | -0.707 | 0.01671 | -0.094 | -42.306
-11.5 | -0.675 | 0.01477 | -0.095 | -45.719
-11 | -0.639 | 0.01349 | -0.097 | -47.391
-10.5 | -0.599 | 0.01293 | -0.098 | -46.376
-10 | -0.555 | 0.0119 | -0.099 | -46.62
-9.5 | -0.507 | 0.01114 | -0.101 | -45.491
-9 | -0.457 | 0.01042 | -0.102 | -43.882
-8.5 | -0.406 | 0.00982 | -0.103 | -41.351
-8 | -0.353 | 0.00934 | -0.104 | -37.733
-7.5 | -0.298 | 0.00891 | -0.106 | -33.446
-7 | -0.242 | 0.00855 | -0.107 | -28.268
-6.5 | -0.184 | 0.00811 | -0.108 | -22.747
-6 | -0.126 | 0.00788 | -0.109 | -15.998
-5.5 | -0.067 | 0.0077 | -0.11 | -8.702
-5 | -0.007 | 0.00749 | -0.111 | -0.975
-4.5 | 0.053 | 0.00731 | -0.112 | 7.224
-4 | 0.114 | 0.00546 | -0.113 | 20.82
-3.5 | 0.175 | 0.00523 | -0.114 | 33.365
-3 | 0.235 | 0.00525 | -0.115 | 44.873
-2.5 | 0.297 | 0.00529 | -0.116 | 56.106
-2 | 0.358 | 0.00533 | -0.116 | 67.057
-1.5 | 0.418 | 0.00559 | -0.117 | 74.857
-1 | 0.479 | 0.00541 | -0.118 | 88.556
-0.5 | 0.54 | 0.0055 | -0.119 | 98.219
0 | 0.606 | 0.00552 | -0.12 | 109.693
0.5 | 0.665 | 0.0056 | -0.12 | 118.682
1 | 0.726 | 0.00568 | -0.121 | 127.791
1.5 | 0.786 | 0.00584 | -0.122 | 134.645
2 | 0.847 | 0.006 | -0.123 | 141.169
2.5 | 0.907 | 0.00606 | -0.124 | 149.569
3 | 0.967 | 0.00657 | -0.124 | 147.26
3.5 | 1.027 | 0.00675 | -0.125 | 152.086
4 | 1.085 | 0.00668 | -0.126 | 162.578
4.5 | 1.142 | 0.00704 | -0.127 | 162.294
5 | 1.197 | 0.00775 | -0.127 | 154.441
5.5 | 1.25 | 0.00829 | -0.128 | 150.778
6 | 1.302 | 0.01328 | -0.129 | 98.048
6.5 | 1.351 | 0.01363 | -0.13 | 99.135
7 | 1.398 | 0.01434 | -0.13 | 97.48
7.5 | 1.442 | 0.01492 | -0.131 | 96.631
8 | 1.468 | 0.01542 | -0.13 | 95.25
8.5 | 1.501 | 0.01617 | -0.131 | 92.853
9 | 1.53 | 0.01698 | -0.131 | 90.124
9.5 | 1.555 | 0.01784 | -0.131 | 87.156
10 | 1.577 | 0.01877 | -0.131 | 83.996
10.5 | 1.594 | 0.01972 | -0.132 | 80.835
11 | 1.608 | 0.0209 | -0.132 | 76.912
11.5 | 1.617 | 0.02192 | -0.132 | 73.78
12 | 1.621 | 0.02319 | -0.132 | 69.918
12.5 | 1.62 | 0.02479 | -0.132 | 65.356
13 | 1.615 | 0.02628 | -0.132 | 61.446
13.5 | 1.606 | 0.02802 | -0.132 | 57.317
14 | 1.593 | 0.02974 | -0.132 | 53.572
14.5 | 1.578 | 0.03128 | -0.133 | 50.43
15 | 1.558 | 0.03335 | -0.132 | 46.709
15.5 | 1.534 | 0.03561 | -0.132 | 43.087
16 | 1.508 | 0.03817 | -0.132 | 39.519
16.5 | 1.479 | 0.04097 | -0.132 | 36.103
17 | 1.447 | 0.04429 | -0.132 | 32.674

## 58. Re 3M Mach 0.00 (2)
BIGFOIL.COM POLAR EXPORT
NACA63(2)-615
NACA63(2)-615 |  |  |  | Cl Max: | 1.7714 | at alpha= | 19 | deg
XFOIL ncrit=9 |  |  |  | L/D Max: | 161.102 | at alpha= | 4 | deg
Re: | 3000000 |  |  | Cd Min: | 0.09375 | at alpha= | 20 | deg
Mach: | 0 |  |  | Cl=0 at alpha= | -4.4983 | deg
|  |  |  | @ Cl=0.1, Cd= | 0.0062366
|  |  |  | @ Cl=0.4, Cd= | 0.0049043
|  |  |  | @ Cl=0.6, Cd= | 0.0050266
alpha (deg) | Cl | Cd | Cm | Cl/Cd
-20 | -1.121 | 0.08294 | -0.0663 | -13.5158
-19.5 | -1.1816 | 0.06632 | -0.0765 | -17.8166
-19 | -1.2141 | 0.05504 | -0.0833 | -22.0585
-18.5 | -1.2332 | 0.0464 | -0.088 | -26.5776
-18 | -1.239 | 0.04007 | -0.0911 | -30.9209
-17.5 | -1.2387 | 0.03482 | -0.0931 | -35.5744
-17 | -1.2288 | 0.03084 | -0.0942 | -39.8444
-16.5 | -1.2189 | 0.02719 | -0.0946 | -44.829
-16 | -1.205 | 0.02435 | -0.0939 | -49.4867
-15.5 | -1.1955 | 0.02196 | -0.0915 | -54.4399
-15 | -1.1573 | 0.01995 | -0.0934 | -58.01
-14.5 | -1.1096 | 0.01786 | -0.0969 | -62.1277
-14 | -1.0467 | 0.01596 | -0.1022 | -65.5827
-13.5 | -0.9668 | 0.01467 | -0.1094 | -65.9032
-13 | -0.9174 | 0.01385 | -0.1098 | -66.2383
-12.5 | -0.8747 | 0.01319 | -0.1085 | -66.3154
-12 | -0.8299 | 0.01247 | -0.1074 | -66.5517
-11 | -0.7322 | 0.0112 | -0.1065 | -65.375
-10.5 | -0.6799 | 0.01072 | -0.1064 | -63.4235
-10 | -0.6271 | 0.01013 | -0.1065 | -61.9052
-9.5 | -0.5725 | 0.00972 | -0.1067 | -58.8992
-9 | -0.5177 | 0.00925 | -0.107 | -55.9676
-8.5 | -0.4619 | 0.00893 | -0.1073 | -51.7245
-8 | -0.4056 | 0.00855 | -0.1078 | -47.4386
-7.5 | -0.3483 | 0.0083 | -0.1083 | -41.9639
-7 | -0.2911 | 0.00796 | -0.1088 | -36.5704
-6.5 | -0.2335 | 0.00775 | -0.1094 | -30.129
-6 | -0.1755 | 0.00748 | -0.11 | -23.4626
-5.5 | -0.1171 | 0.00726 | -0.1107 | -16.1295
-5 | -0.0588 | 0.00707 | -0.1114 | -8.3168
-4.5 | -0.0002 | 0.00682 | -0.1121 | -0.029326
-4 | 0.0589 | 0.0065 | -0.1131 | 9.0615
-3.5 | 0.1182 | 0.00612 | -0.1141 | 19.3137
-3 | 0.178 | 0.00564 | -0.1155 | 31.5603
-2.5 | 0.2385 | 0.00516 | -0.1169 | 46.2209
-2 | 0.2983 | 0.005 | -0.1179 | 59.66
-1.5 | 0.3575 | 0.00494 | -0.1187 | 72.3684
-1 | 0.417 | 0.00489 | -0.1195 | 85.2761
-0.5 | 0.476 | 0.00492 | -0.1202 | 96.748
0 | 0.5347 | 0.00497 | -0.1209 | 107.5855
0.5 | 0.5935 | 0.00502 | -0.1215 | 118.2271
1 | 0.6522 | 0.00508 | -0.1221 | 128.3858
1.5 | 0.7104 | 0.00518 | -0.1227 | 137.1429
2 | 0.7682 | 0.00531 | -0.1232 | 144.6704
2.5 | 0.8259 | 0.00544 | -0.1237 | 151.8199
3 | 0.8831 | 0.00559 | -0.1241 | 157.9785
3.5 | 0.9389 | 0.00586 | -0.1243 | 160.2218
4 | 0.994 | 0.00617 | -0.1244 | 161.1021
4.5 | 1.0467 | 0.00666 | -0.1241 | 157.1622
5 | 1.0973 | 0.00729 | -0.1235 | 150.5213
6 | 1.1863 | 0.0094 | -0.1203 | 126.2021
6.5 | 1.2313 | 0.01031 | -0.1189 | 119.4277
7 | 1.275 | 0.01123 | -0.1171 | 113.5352
7.5 | 1.3181 | 0.01209 | -0.1154 | 109.024
8 | 1.3619 | 0.01281 | -0.1137 | 106.3154
8.5 | 1.4054 | 0.01345 | -0.1119 | 104.4907
9 | 1.4455 | 0.01412 | -0.1096 | 102.3725
9.5 | 1.4789 | 0.01476 | -0.106 | 100.1965
10 | 1.5093 | 0.01557 | -0.1021 | 96.9364
10.5 | 1.5396 | 0.01646 | -0.0985 | 93.5358
11.5 | 1.5848 | 0.01875 | -0.0897 | 84.5227
12 | 1.6082 | 0.02045 | -0.0863 | 78.6406
12.5 | 1.6321 | 0.02226 | -0.0833 | 73.3199
13 | 1.6526 | 0.02445 | -0.0804 | 67.591
13.5 | 1.6703 | 0.02702 | -0.0776 | 61.8172
14 | 1.6901 | 0.02959 | -0.0753 | 57.1173
14.5 | 1.7084 | 0.03243 | -0.0733 | 52.6796
15 | 1.7237 | 0.03571 | -0.0715 | 48.2694
15.5 | 1.7371 | 0.03934 | -0.07 | 44.1561
16 | 1.7476 | 0.0435 | -0.0687 | 40.1747
16.5 | 1.756 | 0.04812 | -0.0679 | 36.4921
17 | 1.7589 | 0.05364 | -0.0674 | 32.7908
17.5 | 1.7605 | 0.05961 | -0.0674 | 29.5336
18 | 1.7672 | 0.06517 | -0.0678 | 27.1168
18.5 | 1.7713 | 0.07128 | -0.0687 | 24.8499
19 | 1.7714 | 0.07817 | -0.07 | 22.6609
19.5 | 1.7699 | 0.08551 | -0.0718 | 20.6982
20 | 1.764 | 0.09375 | -0.0742 | 18.816

## 59. Re 3M Mach 0.10 (1)
BIGFOIL.COM POLAR EXPORT
NACA63(2)-615
NACA63(2)-615 |  |  |  | Cl Max: | 1.611 | at alpha= | 12 | deg
JavaFoil+Calcfoil stall+Eppler ext transition |  |  |  | L/D Max: | 163.717 | at alpha= | 4.5 | deg
Re: | 3000000 |  |  | Cd Min: | 0.00523 | at alpha= | -3 | deg
Mach: | 0.1 |  |  | Cl=0 at alpha= | -4.9417 | deg
|  |  |  | @ Cl=0.1, Cd= | 0.0058553
|  |  |  | @ Cl=0.4, Cd= | 0.0055018
|  |  |  | @ Cl=0.6, Cd= | 0.0055191
alpha (deg) | Cl | Cd | Cm | Cl/Cd
-19.5 | -0.639 | 0.15772 | -0.047 | -4.051
-19 | -0.655 | 0.14861 | -0.047 | -4.404
-18.5 | -0.669 | 0.14266 | -0.048 | -4.689
-18 | -0.682 | 0.13452 | -0.05 | -5.068
-17.5 | -0.692 | 0.12687 | -0.05 | -5.457
-17 | -0.701 | 0.11924 | -0.052 | -5.881
-16.5 | -0.709 | 0.10963 | -0.055 | -6.47
-16 | -0.716 | 0.09892 | -0.059 | -7.243
-15.5 | -0.722 | 0.08799 | -0.063 | -8.21
-15 | -0.758 | 0.05333 | -0.078 | -14.211
-14.5 | -0.773 | 0.03754 | -0.084 | -20.584
-14 | -0.765 | 0.03381 | -0.085 | -22.625
-13.5 | -0.763 | 0.02574 | -0.089 | -29.631
-13 | -0.75 | 0.0215 | -0.091 | -34.883
-12.5 | -0.73 | 0.01872 | -0.093 | -39.001
-12 | -0.704 | 0.01722 | -0.094 | -40.903
-11.5 | -0.674 | 0.01508 | -0.096 | -44.693
-11 | -0.639 | 0.01374 | -0.097 | -46.507
-10.5 | -0.6 | 0.01311 | -0.098 | -45.744
-10 | -0.555 | 0.01202 | -0.1 | -46.22
-9.5 | -0.508 | 0.01129 | -0.101 | -44.984
-9 | -0.458 | 0.01064 | -0.102 | -43.091
-8.5 | -0.407 | 0.00994 | -0.104 | -40.949
-8 | -0.354 | 0.00941 | -0.105 | -37.583
-7.5 | -0.299 | 0.00901 | -0.106 | -33.176
-7 | -0.243 | 0.0086 | -0.107 | -28.23
-6.5 | -0.185 | 0.00816 | -0.108 | -22.697
-6 | -0.127 | 0.00793 | -0.109 | -15.956
-5.5 | -0.067 | 0.00787 | -0.11 | -8.54
-5 | -0.007 | 0.0075 | -0.111 | -0.977
-4.5 | 0.053 | 0.00735 | -0.112 | 7.221
-4 | 0.114 | 0.00541 | -0.114 | 21.116
-3.5 | 0.175 | 0.00529 | -0.114 | 33.155
-3 | 0.237 | 0.00523 | -0.115 | 45.224
-2.5 | 0.298 | 0.00527 | -0.116 | 56.565
-2 | 0.359 | 0.00528 | -0.117 | 68.122
-1.5 | 0.42 | 0.00561 | -0.118 | 74.948
-1 | 0.482 | 0.00536 | -0.119 | 89.851
-0.5 | 0.543 | 0.00545 | -0.119 | 99.632
0 | 0.609 | 0.00553 | -0.12 | 110.141
0.5 | 0.668 | 0.00561 | -0.121 | 119.145
1 | 0.729 | 0.00568 | -0.122 | 128.324
1.5 | 0.79 | 0.00585 | -0.123 | 135.143
2 | 0.851 | 0.00601 | -0.123 | 141.665
2.5 | 0.912 | 0.00612 | -0.124 | 149.05
3 | 0.972 | 0.00663 | -0.125 | 146.692
3.5 | 1.032 | 0.00678 | -0.126 | 152.172
4 | 1.091 | 0.00669 | -0.127 | 163.007
4.5 | 1.147 | 0.00701 | -0.127 | 163.717
5 | 1.203 | 0.00778 | -0.128 | 154.623
5.5 | 1.256 | 0.00836 | -0.129 | 150.172
6 | 1.308 | 0.01324 | -0.13 | 98.751
6.5 | 1.357 | 0.01377 | -0.13 | 98.521
7 | 1.404 | 0.01433 | -0.131 | 97.954
7.5 | 1.447 | 0.01511 | -0.132 | 95.758
8 | 1.472 | 0.0156 | -0.131 | 94.335
8.5 | 1.503 | 0.01635 | -0.131 | 91.932
9 | 1.531 | 0.01719 | -0.131 | 89.068
9.5 | 1.555 | 0.01807 | -0.132 | 86.042
10 | 1.576 | 0.01904 | -0.132 | 82.763
10.5 | 1.592 | 0.02003 | -0.132 | 79.469
11 | 1.603 | 0.02126 | -0.132 | 75.395
11.5 | 1.609 | 0.02234 | -0.133 | 72.042
12 | 1.611 | 0.02365 | -0.133 | 68.116
12.5 | 1.606 | 0.0253 | -0.133 | 63.485
13 | 1.598 | 0.02689 | -0.133 | 59.418
13.5 | 1.585 | 0.02872 | -0.133 | 55.2
14 | 1.568 | 0.03051 | -0.133 | 51.407
14.5 | 1.548 | 0.03212 | -0.133 | 48.21
15 | 1.524 | 0.0343 | -0.133 | 44.421
15.5 | 1.496 | 0.03673 | -0.133 | 40.728
16 | 1.465 | 0.03943 | -0.133 | 37.14
16.5 | 1.431 | 0.0425 | -0.132 | 33.66
17 | 1.393 | 0.04656 | -0.132 | 29.912

## 60. Re 3M Mach 0.10 (2)
BIGFOIL.COM POLAR EXPORT
NACA63(2)-615
NACA63(2)-615 |  |  |  | Cl Max: | 1.7587 | at alpha= | 18.5 | deg
XFOIL ncrit=9 |  |  |  | L/D Max: | 161.551 | at alpha= | 4 | deg
Re: | 3000000 |  |  | Cd Min: | 0.13981 | at alpha= | -20 | deg
Mach: | 0.1 |  |  | Cl=0 at alpha= | -4.4933 | deg
|  |  |  | @ Cl=0.1, Cd= | 0.0062607
|  |  |  | @ Cl=0.4, Cd= | 0.0049228
|  |  |  | @ Cl=0.6, Cd= | 0.0050433
alpha (deg) | Cl | Cd | Cm | Cl/Cd
-20 | -0.8162 | 0.13981 | -0.0341 | -5.8379
-19.5 | -1.0687 | 0.08649 | -0.0656 | -12.3563
-19 | -1.1466 | 0.06694 | -0.0778 | -17.1288
-18.5 | -1.1877 | 0.05436 | -0.0855 | -21.8488
-18 | -1.203 | 0.04615 | -0.09 | -26.0672
-17.5 | -1.212 | 0.03943 | -0.0932 | -30.738
-17 | -1.2085 | 0.03449 | -0.095 | -35.0391
-16.5 | -1.2039 | 0.03 | -0.0961 | -40.13
-16 | -1.1925 | 0.02656 | -0.096 | -44.8983
-15.5 | -1.1829 | 0.02366 | -0.0946 | -49.9958
-14.5 | -1.1104 | 0.01923 | -0.0978 | -57.7431
-14 | -1.0558 | 0.01682 | -0.1028 | -62.7705
-13.5 | -0.9741 | 0.01518 | -0.1108 | -64.17
-13 | -0.9212 | 0.01421 | -0.1119 | -64.8276
-12.5 | -0.88 | 0.01347 | -0.1102 | -65.3304
-12 | -0.8345 | 0.01283 | -0.1091 | -65.0429
-11.5 | -0.7885 | 0.01198 | -0.1081 | -65.818
-11 | -0.7381 | 0.01136 | -0.1077 | -64.9736
-10 | -0.6325 | 0.01026 | -0.1075 | -61.6472
-9.5 | -0.5776 | 0.0098 | -0.1076 | -58.9388
-9 | -0.5222 | 0.00934 | -0.1078 | -55.9101
-8.5 | -0.466 | 0.00898 | -0.1081 | -51.8931
-8 | -0.4093 | 0.00861 | -0.1085 | -47.5377
-7.5 | -0.3516 | 0.00834 | -0.1089 | -42.1583
-7 | -0.2938 | 0.008 | -0.1095 | -36.725
-6.5 | -0.2357 | 0.0078 | -0.11 | -30.2179
-6 | -0.1774 | 0.00751 | -0.1106 | -23.6218
-5.5 | -0.1185 | 0.00729 | -0.1113 | -16.2551
-5 | -0.0597 | 0.00709 | -0.1119 | -8.4203
-4.5 | -0.0008 | 0.00685 | -0.1126 | -0.11679
-4 | 0.0587 | 0.00653 | -0.1136 | 8.9893
-3.5 | 0.1185 | 0.00614 | -0.1147 | 19.2997
-3 | 0.1787 | 0.00567 | -0.116 | 31.5168
-2.5 | 0.2395 | 0.00519 | -0.1174 | 46.1464
-2 | 0.2997 | 0.00501 | -0.1184 | 59.8204
-1.5 | 0.3594 | 0.00495 | -0.1193 | 72.6061
-1 | 0.4191 | 0.00491 | -0.1201 | 85.3564
-0.5 | 0.4786 | 0.00493 | -0.1208 | 97.0791
0 | 0.5377 | 0.00498 | -0.1214 | 107.9719
0.5 | 0.5967 | 0.00504 | -0.1221 | 118.3929
1 | 0.6559 | 0.0051 | -0.1227 | 128.6078
1.5 | 0.7145 | 0.0052 | -0.1233 | 137.4038
2 | 0.7727 | 0.00532 | -0.1238 | 145.2444
2.5 | 0.8307 | 0.00545 | -0.1242 | 152.422
3 | 0.8884 | 0.00561 | -0.1246 | 158.3601
3.5 | 0.9445 | 0.00588 | -0.1248 | 160.6293
4 | 1 | 0.00619 | -0.1249 | 161.5509
4.5 | 1.053 | 0.00669 | -0.1245 | 157.3991
5 | 1.1036 | 0.00735 | -0.1238 | 150.1497
5.5 | 1.1506 | 0.00826 | -0.1226 | 139.2978
6 | 1.1927 | 0.00948 | -0.1205 | 125.8122
6.5 | 1.2372 | 0.01044 | -0.1188 | 118.5057
7 | 1.281 | 0.01136 | -0.117 | 112.7641
7.5 | 1.3236 | 0.01225 | -0.115 | 108.049
8 | 1.3676 | 0.01295 | -0.1132 | 105.6062
8.5 | 1.4107 | 0.0136 | -0.1113 | 103.7279
9 | 1.4479 | 0.01427 | -0.1082 | 101.4646
9.5 | 1.4803 | 0.01497 | -0.1044 | 98.8844
10 | 1.5113 | 0.01582 | -0.1006 | 95.531
10.5 | 1.5402 | 0.01684 | -0.0968 | 91.4608
11 | 1.567 | 0.018 | -0.0929 | 87.0556
12 | 1.6084 | 0.02116 | -0.0846 | 76.0113
12.5 | 1.6318 | 0.02312 | -0.0816 | 70.5796
13 | 1.6513 | 0.02553 | -0.0787 | 64.6808
13.5 | 1.6697 | 0.02818 | -0.076 | 59.2512
14 | 1.6888 | 0.03095 | -0.0738 | 54.5654
14.5 | 1.706 | 0.03403 | -0.0718 | 50.1322
15 | 1.7202 | 0.03758 | -0.0701 | 45.7743
15.5 | 1.7326 | 0.04152 | -0.0687 | 41.7293
16 | 1.7414 | 0.04607 | -0.0676 | 37.799
16.5 | 1.7474 | 0.05119 | -0.0668 | 34.1356
17 | 1.7467 | 0.0574 | -0.0666 | 30.4303
17.5 | 1.752 | 0.06318 | -0.0669 | 27.7303
18 | 1.7571 | 0.0692 | -0.0676 | 25.3916
18.5 | 1.7587 | 0.0759 | -0.0687 | 23.1713
19 | 1.7572 | 0.08331 | -0.0704 | 21.0923
19.5 | 1.752 | 0.09149 | -0.0727 | 19.1496
20 | 1.7451 | 0.10016 | -0.0755 | 17.4231

## 61. Re 3M Mach 0.25 (1)
BIGFOIL.COM POLAR EXPORT
NACA63(2)-615
NACA63(2)-615 |  |  |  | Cl Max: | 1.56 | at alpha= | 10.5 | deg
JavaFoil+Calcfoil stall+Eppler ext transition |  |  |  | L/D Max: | 164.006 | at alpha= | 4 | deg
Re: | 3000000 |  |  | Cd Min: | 0.00528 | at alpha= | -3 | deg
Mach: | 0.25 |  |  | Cl=0 at alpha= | -4.9355 | deg
|  |  |  | @ Cl=0.1, Cd= | 0.0060762
|  |  |  | @ Cl=0.4, Cd= | 0.0055371
|  |  |  | @ Cl=0.6, Cd= | 0.0055887
alpha (deg) | Cl | Cd | Cm | Cl/Cd
-17.5 | -0.45 | 0.14837 | -0.046 | -3.036
-17 | -0.49 | 0.13826 | -0.046 | -3.542
-16.5 | -0.525 | 0.12901 | -0.048 | -4.07
-16 | -0.555 | 0.1204 | -0.049 | -4.613
-15.5 | -0.581 | 0.11154 | -0.051 | -5.212
-15 | -0.601 | 0.10363 | -0.053 | -5.801
-14.5 | -0.616 | 0.09581 | -0.055 | -6.428
-14 | -0.622 | 0.08983 | -0.054 | -6.924
-13.5 | -0.632 | 0.07703 | -0.064 | -8.208
-13 | -0.679 | 0.03736 | -0.086 | -18.186
-12.5 | -0.688 | 0.02603 | -0.092 | -26.442
-12 | -0.681 | 0.02056 | -0.095 | -33.102
-11.5 | -0.66 | 0.01779 | -0.097 | -37.087
-11 | -0.633 | 0.01556 | -0.099 | -40.693
-10.5 | -0.599 | 0.01447 | -0.1 | -41.39
-10 | -0.557 | 0.01323 | -0.102 | -42.108
-9.5 | -0.512 | 0.01213 | -0.103 | -42.211
-9 | -0.464 | 0.01125 | -0.105 | -41.229
-8.5 | -0.413 | 0.0105 | -0.106 | -39.327
-8 | -0.36 | 0.0099 | -0.107 | -36.334
-7.5 | -0.305 | 0.00941 | -0.108 | -32.37
-7 | -0.248 | 0.00894 | -0.11 | -27.705
-6.5 | -0.189 | 0.0086 | -0.111 | -22.003
-6 | -0.13 | 0.00824 | -0.112 | -15.724
-5.5 | -0.069 | 0.00789 | -0.113 | -8.737
-5 | -0.008 | 0.00768 | -0.114 | -0.978
-4.5 | 0.054 | 0.0075 | -0.115 | 7.263
-4 | 0.117 | 0.00555 | -0.117 | 21.137
-3.5 | 0.18 | 0.00535 | -0.118 | 33.681
-3 | 0.243 | 0.00528 | -0.118 | 46.058
-2.5 | 0.307 | 0.00532 | -0.119 | 57.579
-2 | 0.369 | 0.00536 | -0.12 | 68.838
-1.5 | 0.432 | 0.00572 | -0.121 | 75.591
-1 | 0.495 | 0.00544 | -0.122 | 91.033
-0.5 | 0.557 | 0.00557 | -0.123 | 100.02
0 | 0.626 | 0.0056 | -0.124 | 111.775
0.5 | 0.687 | 0.00568 | -0.124 | 120.886
1 | 0.749 | 0.00578 | -0.125 | 129.666
1.5 | 0.812 | 0.00591 | -0.126 | 137.37
2 | 0.874 | 0.00616 | -0.127 | 141.897
2.5 | 0.936 | 0.00625 | -0.128 | 149.916
3 | 0.998 | 0.00678 | -0.128 | 147.341
3.5 | 1.06 | 0.00701 | -0.129 | 151.135
4 | 1.12 | 0.00683 | -0.13 | 164.006
4.5 | 1.178 | 0.00728 | -0.131 | 161.835
5 | 1.234 | 0.01218 | -0.132 | 101.311
5.5 | 1.288 | 0.01334 | -0.132 | 96.528
6 | 1.339 | 0.01395 | -0.133 | 96.002
6.5 | 1.387 | 0.01442 | -0.134 | 96.232
7 | 1.432 | 0.01515 | -0.135 | 94.521
7.5 | 1.455 | 0.01591 | -0.134 | 91.446
8 | 1.486 | 0.01671 | -0.134 | 88.924
8.5 | 1.512 | 0.01763 | -0.134 | 85.748
9 | 1.534 | 0.01852 | -0.134 | 82.796
9.5 | 1.549 | 0.01957 | -0.135 | 79.176
10 | 1.558 | 0.02069 | -0.135 | 75.295
10.5 | 1.56 | 0.02195 | -0.135 | 71.054
11 | 1.554 | 0.02332 | -0.135 | 66.646
11.5 | 1.54 | 0.02481 | -0.135 | 62.07
12 | 1.519 | 0.02647 | -0.135 | 57.363
12.5 | 1.489 | 0.02853 | -0.135 | 52.174
13 | 1.451 | 0.03057 | -0.135 | 47.485
13.5 | 1.407 | 0.03286 | -0.135 | 42.809
14 | 1.355 | 0.03546 | -0.135 | 38.204
14.5 | 1.296 | 0.03832 | -0.135 | 33.827
15 | 1.233 | 0.04101 | -0.135 | 30.058
15.5 | 1.163 | 0.04464 | -0.134 | 26.043

## 62. Re 3M Mach 0.25 (2)
BIGFOIL.COM POLAR EXPORT
NACA63(2)-615
NACA63(2)-615 |  |  |  | Cl Max: | 1.7005 | at alpha= | 15.5 | deg
XFOIL ncrit=9 |  |  |  | L/D Max: | 163.497 | at alpha= | 4 | deg
Re: | 3000000 |  |  | Cd Min: | 0.21284 | at alpha= | -19.5 | deg
Mach: | 0.25 |  |  | Cl=0 at alpha= | -4.4682 | deg
|  |  |  | @ Cl=0.1, Cd= | 0.0064287
|  |  |  | @ Cl=0.4, Cd= | 0.0050052
|  |  |  | @ Cl=0.6, Cd= | 0.0051027
alpha (deg) | Cl | Cd | Cm | Cl/Cd
-19.5 | -0.5312 | 0.21284 | -0.0047 | -2.4958
-18 | -0.6681 | 0.14229 | -0.0371 | -4.6953
-17.5 | -0.7467 | 0.11872 | -0.0507 | -6.2896
-17 | -0.8786 | 0.08897 | -0.069 | -9.8752
-16.5 | -0.9743 | 0.06638 | -0.0837 | -14.6776
-16 | -1.0106 | 0.05403 | -0.0917 | -18.7044
-15.5 | -1.0427 | 0.04373 | -0.0978 | -23.844
-15 | -1.0609 | 0.03615 | -0.1011 | -29.3472
-14.5 | -1.0706 | 0.03047 | -0.1018 | -35.1362
-13.5 | -1.0097 | 0.022 | -0.1094 | -45.8955
-13 | -0.9197 | 0.01768 | -0.1234 | -52.0192
-12.5 | -0.8901 | 0.01582 | -0.122 | -56.2642
-12 | -0.857 | 0.01464 | -0.1189 | -58.5383
-11.5 | -0.8137 | 0.01365 | -0.1168 | -59.6117
-11 | -0.7653 | 0.01277 | -0.1152 | -59.9295
-10.5 | -0.7155 | 0.01179 | -0.114 | -60.687
-10 | -0.6608 | 0.01114 | -0.1132 | -59.3178
-9.5 | -0.605 | 0.01047 | -0.1127 | -57.7841
-9 | -0.5473 | 0.0099 | -0.1125 | -55.2828
-8.5 | -0.4888 | 0.00939 | -0.1124 | -52.0554
-8 | -0.4294 | 0.00899 | -0.1125 | -47.7642
-7 | -0.3092 | 0.00828 | -0.1129 | -37.343
-6.5 | -0.2485 | 0.00796 | -0.1133 | -31.2186
-6 | -0.1877 | 0.00768 | -0.1138 | -24.4401
-5.5 | -0.1267 | 0.00746 | -0.1143 | -16.9839
-5 | -0.0653 | 0.0072 | -0.1149 | -9.0694
-4.5 | -0.0039 | 0.00698 | -0.1155 | -0.55874
-4 | 0.0574 | 0.00671 | -0.1163 | 8.5544
-3.5 | 0.1195 | 0.0063 | -0.1174 | 18.9683
-2.5 | 0.2451 | 0.00531 | -0.1203 | 46.1582
-2 | 0.3075 | 0.00509 | -0.1214 | 60.4126
-1.5 | 0.3695 | 0.00502 | -0.1223 | 73.6056
-1 | 0.4312 | 0.00499 | -0.1231 | 86.4128
-0.5 | 0.4926 | 0.00502 | -0.1238 | 98.1275
0 | 0.5541 | 0.00505 | -0.1245 | 109.7228
0.5 | 0.6151 | 0.00512 | -0.1251 | 120.1367
1 | 0.6759 | 0.00522 | -0.1257 | 129.4828
1.5 | 0.737 | 0.00529 | -0.1263 | 139.3195
2 | 0.7974 | 0.00541 | -0.1268 | 147.3937
2.5 | 0.8576 | 0.00556 | -0.1272 | 154.2446
3 | 0.9174 | 0.00572 | -0.1275 | 160.3846
3.5 | 0.9759 | 0.00598 | -0.1277 | 163.194
4 | 1.0333 | 0.00632 | -0.1276 | 163.4968
4.5 | 1.0874 | 0.00688 | -0.1269 | 158.0523
5 | 1.1384 | 0.00765 | -0.1257 | 148.8105
5.5 | 1.185 | 0.00868 | -0.1239 | 136.5207
6 | 1.2266 | 0.00997 | -0.1211 | 123.0291
6.5 | 1.2698 | 0.01103 | -0.1186 | 115.1224
7 | 1.3117 | 0.01204 | -0.1159 | 108.9452
8 | 1.39 | 0.0137 | -0.1091 | 101.4599
9 | 1.4573 | 0.01537 | -0.1006 | 94.8146
9.5 | 1.4878 | 0.01649 | -0.0964 | 90.2244
10 | 1.5179 | 0.01776 | -0.0925 | 85.4673
10.5 | 1.5451 | 0.01932 | -0.0886 | 79.9741
11 | 1.5684 | 0.02116 | -0.0844 | 74.121
11.5 | 1.586 | 0.02325 | -0.0799 | 68.2151
12 | 1.6088 | 0.02575 | -0.0768 | 62.4777
12.5 | 1.6273 | 0.02876 | -0.0738 | 56.5821
13 | 1.644 | 0.03212 | -0.0712 | 51.1831
13.5 | 1.6612 | 0.03567 | -0.069 | 46.5713
14 | 1.6757 | 0.0397 | -0.0671 | 42.2091
14.5 | 1.6868 | 0.04432 | -0.0656 | 38.0596
15 | 1.6957 | 0.04945 | -0.0645 | 34.2912
15.5 | 1.7005 | 0.05533 | -0.0639 | 30.7338
16 | 1.6987 | 0.06233 | -0.064 | 27.2533
16.5 | 1.6899 | 0.07064 | -0.0649 | 23.9227
17 | 1.6878 | 0.07846 | -0.0663 | 21.5116
17.5 | 1.6831 | 0.08697 | -0.0684 | 19.3527
18 | 1.6756 | 0.09617 | -0.0711 | 17.4233
18.5 | 1.6649 | 0.10621 | -0.0747 | 15.6755
19 | 1.6495 | 0.11722 | -0.0793 | 14.0718
19.5 | 1.6314 | 0.12897 | -0.085 | 12.6495
20 | 1.6122 | 0.14109 | -0.0915 | 11.4267

## 63. Re 3M Mach 0.50 (1)
BIGFOIL.COM POLAR EXPORT
NACA63(2)-615
NACA63(2)-615 |  |  |  | Cl Max: | 1.453 | at alpha= | 7 | deg
JavaFoil+Calcfoil stall+Eppler ext transition |  |  |  | L/D Max: | 157.291 | at alpha= | 3.5 | deg
Re: | 3000000 |  |  | Cd Min: | 0.00577 | at alpha= | -2.5 | deg
Mach: | 0.5 |  |  | Cl=0 at alpha= | -4.9412 | deg
|  |  |  | @ Cl=0.1, Cd= | 0.0080771
|  |  |  | @ Cl=0.4, Cd= | 0.0057782
|  |  |  | @ Cl=0.6, Cd= | 0.005924
alpha (deg) | Cl | Cd | Cm | Cl/Cd
-20 | -0.847 | 0.16969 | -0.058 | -4.994
-19.5 | -0.822 | 0.16828 | -0.06 | -4.886
-19 | -0.794 | 0.15956 | -0.061 | -4.978
-18.5 | -0.765 | 0.15414 | -0.06 | -4.965
-18 | -0.736 | 0.14985 | -0.059 | -4.91
-17.5 | -0.707 | 0.14379 | -0.058 | -4.917
-17 | -0.679 | 0.13887 | -0.058 | -4.889
-16.5 | -0.651 | 0.1357 | -0.058 | -4.798
-16 | -0.623 | 0.13004 | -0.058 | -4.791
-15.5 | -0.595 | 0.12331 | -0.059 | -4.828
-15 | -0.567 | 0.11835 | -0.059 | -4.794
-14.5 | -0.54 | 0.11311 | -0.06 | -4.771
-14 | -0.509 | 0.10818 | -0.055 | -4.71
-13.5 | -0.481 | 0.10366 | -0.054 | -4.643
-13 | -0.453 | 0.10119 | -0.055 | -4.481
-12.5 | -0.425 | 0.09818 | -0.055 | -4.334
-12 | -0.398 | 0.09192 | -0.055 | -4.325
-11.5 | -0.369 | 0.08675 | -0.055 | -4.257
-11 | -0.342 | 0.07428 | -0.057 | -4.599
-10.5 | -0.314 | 0.06693 | -0.059 | -4.688
-10 | -0.285 | 0.06501 | -0.058 | -4.39
-9.5 | -0.298 | 0.0181 | -0.111 | -16.491
-9 | -0.421 | 0.01732 | -0.112 | -24.313
-8.5 | -0.407 | 0.01434 | -0.116 | -28.379
-8 | -0.369 | 0.01308 | -0.117 | -28.202
-7.5 | -0.32 | 0.01189 | -0.119 | -26.944
-7 | -0.265 | 0.01086 | -0.121 | -24.383
-6.5 | -0.205 | 0.01021 | -0.122 | -20.03
-6 | -0.141 | 0.00962 | -0.124 | -14.674
-5.5 | -0.076 | 0.00914 | -0.125 | -8.266
-5 | -0.008 | 0.00878 | -0.126 | -0.943
-4.5 | 0.06 | 0.00822 | -0.128 | 7.33
-4 | 0.13 | 0.00797 | -0.129 | 16.268
-3.5 | 0.2 | 0.0061 | -0.131 | 32.841
-3 | 0.271 | 0.00578 | -0.132 | 46.878
-2.5 | 0.342 | 0.00577 | -0.133 | 59.356
-2 | 0.413 | 0.00578 | -0.134 | 71.425
-1.5 | 0.483 | 0.00582 | -0.135 | 82.938
-1 | 0.553 | 0.00583 | -0.136 | 94.913
-0.5 | 0.623 | 0.00597 | -0.137 | 104.374
0 | 0.7 | 0.00603 | -0.138 | 116.086
0.5 | 0.767 | 0.00614 | -0.139 | 124.817
1 | 0.837 | 0.0063 | -0.14 | 132.752
1.5 | 0.906 | 0.00652 | -0.141 | 139.079
2 | 0.976 | 0.00676 | -0.142 | 144.266
2.5 | 1.045 | 0.00699 | -0.143 | 149.511
3 | 1.114 | 0.00722 | -0.144 | 154.367
3.5 | 1.182 | 0.00751 | -0.144 | 157.291
4 | 1.247 | 0.00805 | -0.145 | 154.84
4.5 | 1.308 | 0.0087 | -0.146 | 150.268
5 | 1.345 | 0.01566 | -0.145 | 85.89
5.5 | 1.39 | 0.01661 | -0.145 | 83.669
6 | 1.426 | 0.01769 | -0.145 | 80.619
6.5 | 1.45 | 0.01884 | -0.146 | 76.973
7 | 1.453 | 0.02015 | -0.146 | 72.1
7.5 | 1.419 | 0.02165 | -0.147 | 65.539
8 | 1.287 | 0.02341 | -0.147 | 54.997
8.5 | 0.897 | 0.0255 | -0.147 | 35.191
9 | 0.925 | 0.02823 | -0.147 | 32.763
9.5 | 0.951 | 0.03138 | -0.146 | 30.316
10 | 0.829 | 0.07926 | -0.07 | 10.46
10.5 | 0.856 | 0.08176 | -0.071 | 10.468
11 | 0.883 | 0.09006 | -0.071 | 9.8
11.5 | 0.915 | 0.09522 | -0.085 | 9.615
12 | 0.941 | 0.12297 | -0.083 | 7.65

## 64. Re 3M Mach 0.50 (2)
BIGFOIL.COM POLAR EXPORT
NACA63(2)-615
NACA63(2)-615 |  |  |  | Cl Max: | 1.5403 | at alpha= | 11.5 | deg
XFOIL ncrit=9 |  |  |  | L/D Max: | 169.286 | at alpha= | 3.5 | deg
Re: | 3000000 |  |  | Cd Min: | 0.24418 | at alpha= | -20 | deg
Mach: | 0.5 |  |  | Cl=0 at alpha= | -4.3458 | deg
|  |  |  | @ Cl=0.1, Cd= | 0.00709
|  |  |  | @ Cl=0.4, Cd= | 0.0053738
|  |  |  | @ Cl=0.6, Cd= | 0.0054015
alpha (deg) | Cl | Cd | Cm | Cl/Cd
-20 | -0.563 | 0.24418 | 0.001 | -2.3057
-19.5 | -0.5456 | 0.23293 | -0.0042 | -2.3423
-19 | -0.5217 | 0.22726 | -0.0083 | -2.2956
-18.5 | -0.5016 | 0.21897 | -0.0128 | -2.2907
-18 | -0.4822 | 0.21063 | -0.0172 | -2.2893
-17.5 | -0.4641 | 0.20192 | -0.0216 | -2.2984
-17 | -0.4469 | 0.19325 | -0.0258 | -2.3125
-16.5 | -0.4338 | 0.1832 | -0.0302 | -2.3679
-16 | -0.4178 | 0.17522 | -0.0342 | -2.3844
-15.5 | -0.4024 | 0.16736 | -0.0378 | -2.4044
-15 | -0.3895 | 0.159 | -0.0415 | -2.4497
-14.5 | -0.3822 | 0.14962 | -0.0453 | -2.5545
-14 | -0.385 | 0.13827 | -0.05 | -2.7844
-13.5 | -0.3692 | 0.12851 | -0.0565 | -2.8729
-13 | -0.3478 | 0.11434 | -0.0712 | -3.0418
-12.5 | -0.3663 | 0.09348 | -0.0923 | -3.9185
-12 | -0.3692 | 0.0746 | -0.1168 | -4.9491
-11.5 | -0.3883 | 0.0622 | -0.1274 | -6.2428
-11 | -0.4146 | 0.05047 | -0.1349 | -8.2148
-10.5 | -0.44 | 0.04059 | -0.1417 | -10.8401
-10 | -0.4711 | 0.03194 | -0.1464 | -14.7495
-9.5 | -0.5001 | 0.02492 | -0.1474 | -20.0682
-9 | -0.5299 | 0.01909 | -0.1443 | -27.758
-8.5 | -0.5478 | 0.01488 | -0.1378 | -36.8145
-8 | -0.5101 | 0.01227 | -0.1339 | -41.5729
-7.5 | -0.4502 | 0.01076 | -0.1314 | -41.8401
-7 | -0.382 | 0.00985 | -0.1298 | -38.7817
-6.5 | -0.3108 | 0.00915 | -0.1288 | -33.9672
-6 | -0.2386 | 0.00865 | -0.1282 | -27.5838
-5.5 | -0.1664 | 0.00825 | -0.1279 | -20.1697
-5 | -0.0945 | 0.00788 | -0.1279 | -11.9924
-4.5 | -0.0222 | 0.00757 | -0.1282 | -2.9326
-4 | 0.0498 | 0.0073 | -0.1286 | 6.8219
-3.5 | 0.1215 | 0.007 | -0.1293 | 17.3571
-3 | 0.1938 | 0.00655 | -0.1305 | 29.5878
-2.5 | 0.2674 | 0.00591 | -0.1324 | 45.2453
-2 | 0.3408 | 0.00544 | -0.1341 | 62.6471
-1.5 | 0.4123 | 0.00536 | -0.1351 | 76.9216
-1 | 0.484 | 0.0053 | -0.1361 | 91.3208
-0.5 | 0.5547 | 0.00535 | -0.1368 | 103.6822
0 | 0.6251 | 0.00543 | -0.1375 | 115.1197
0.5 | 0.6959 | 0.0055 | -0.1382 | 126.5273
1 | 0.7662 | 0.00561 | -0.1387 | 136.5775
2 | 0.9068 | 0.00587 | -0.1394 | 154.4804
2.5 | 0.9764 | 0.00606 | -0.1395 | 161.1221
3 | 1.0461 | 0.00627 | -0.1394 | 166.8421
3.5 | 1.1139 | 0.00658 | -0.1388 | 169.2857
4 | 1.1799 | 0.007 | -0.1378 | 168.5571
4.5 | 1.2362 | 0.00785 | -0.135 | 157.4777
5 | 1.281 | 0.00913 | -0.1304 | 140.3067
5.5 | 1.3135 | 0.01063 | -0.1237 | 123.5654
6 | 1.3281 | 0.01221 | -0.1141 | 108.7715
7 | 1.3609 | 0.0165 | -0.0985 | 82.4788
7.5 | 1.3912 | 0.01868 | -0.0934 | 74.4754
8 | 1.4242 | 0.02101 | -0.089 | 67.7868
8.5 | 1.4548 | 0.02375 | -0.0847 | 61.2547
9 | 1.4826 | 0.02692 | -0.0807 | 55.0743
9.5 | 1.5071 | 0.03059 | -0.0769 | 49.2677
10 | 1.5264 | 0.03491 | -0.0733 | 43.7239
10.5 | 1.5401 | 0.04007 | -0.0702 | 38.4352
11.5 | 1.5403 | 0.05373 | -0.0656 | 28.6674
12.5 | 1.5088 | 0.07228 | -0.0651 | 20.8744
13 | 1.4883 | 0.08347 | -0.0674 | 17.8304
13.5 | 1.4617 | 0.09613 | -0.0715 | 15.2055
14 | 1.4319 | 0.11006 | -0.0775 | 13.0102
14.5 | 1.4031 | 0.12468 | -0.0851 | 11.2536
15 | 1.3757 | 0.13982 | -0.0942 | 9.8391
15.5 | 1.352 | 0.15509 | -0.1042 | 8.7175
16 | 1.3318 | 0.17038 | -0.1149 | 7.8166
16.5 | 1.3153 | 0.1855 | -0.1257 | 7.0906

## 65. Re 4M Mach 0.00 (1)
BIGFOIL.COM POLAR EXPORT
NACA63(2)-615
NACA63(2)-615 |  |  |  | Cl Max: | 1.625 | at alpha= | 12 | deg
JavaFoil+Calcfoil stall+Eppler ext transition |  |  |  | L/D Max: | 162.834 | at alpha= | 4 | deg
Re: | 4000000 |  |  | Cd Min: | 0.00507 | at alpha= | -2.5 | deg
Mach: | 0 |  |  | Cl=0 at alpha= | -4.9417 | deg
|  |  |  | @ Cl=0.1, Cd= | 0.0058312
|  |  |  | @ Cl=0.4, Cd= | 0.005338
|  |  |  | @ Cl=0.6, Cd= | 0.0053491
alpha (deg) | Cl | Cd | Cm | Cl/Cd
-20 | -0.666 | 0.15815 | -0.047 | -4.214
-19.5 | -0.68 | 0.15095 | -0.048 | -4.505
-19 | -0.693 | 0.14187 | -0.049 | -4.882
-18.5 | -0.704 | 0.13413 | -0.051 | -5.252
-18 | -0.715 | 0.12689 | -0.052 | -5.631
-17.5 | -0.724 | 0.11772 | -0.055 | -6.149
-17 | -0.732 | 0.10873 | -0.057 | -6.728
-16.5 | -0.736 | 0.10051 | -0.06 | -7.327
-16 | -0.765 | 0.0695 | -0.072 | -11.009
-15.5 | -0.791 | 0.0464 | -0.08 | -17.039
-15 | -0.803 | 0.03357 | -0.084 | -23.926
-14.5 | -0.801 | 0.0277 | -0.086 | -28.922
-14 | -0.789 | 0.02541 | -0.088 | -31.069
-13.5 | -0.778 | 0.02154 | -0.09 | -36.107
-13 | -0.761 | 0.01887 | -0.092 | -40.34
-12.5 | -0.738 | 0.0167 | -0.093 | -44.157
-12 | -0.71 | 0.01503 | -0.095 | -47.23
-11.5 | -0.678 | 0.01367 | -0.096 | -49.606
-11 | -0.642 | 0.01302 | -0.097 | -49.278
-10.5 | -0.601 | 0.01155 | -0.098 | -52.056
-10 | -0.556 | 0.01117 | -0.1 | -49.808
-9.5 | -0.508 | 0.01045 | -0.101 | -48.631
-9 | -0.459 | 0.0098 | -0.102 | -46.779
-8.5 | -0.407 | 0.0093 | -0.103 | -43.768
-8 | -0.354 | 0.00887 | -0.105 | -39.858
-7.5 | -0.299 | 0.00848 | -0.106 | -35.227
-7 | -0.242 | 0.00814 | -0.107 | -29.736
-6.5 | -0.185 | 0.00777 | -0.108 | -23.76
-6 | -0.126 | 0.00753 | -0.109 | -16.747
-5.5 | -0.067 | 0.00735 | -0.11 | -9.121
-5 | -0.007 | 0.00718 | -0.111 | -1.017
-4.5 | 0.053 | 0.00701 | -0.112 | 7.549
-4 | 0.114 | 0.00548 | -0.113 | 20.752
-3.5 | 0.175 | 0.00526 | -0.114 | 33.176
-3 | 0.236 | 0.00517 | -0.115 | 45.563
-2.5 | 0.297 | 0.00507 | -0.116 | 58.607
-2 | 0.358 | 0.0051 | -0.116 | 70.132
-1.5 | 0.418 | 0.00544 | -0.117 | 76.921
-1 | 0.479 | 0.00522 | -0.118 | 91.83
-0.5 | 0.54 | 0.00534 | -0.119 | 101.112
0 | 0.606 | 0.00535 | -0.12 | 113.233
0.5 | 0.665 | 0.00542 | -0.12 | 122.775
1 | 0.726 | 0.00549 | -0.121 | 132.193
1.5 | 0.786 | 0.00569 | -0.122 | 138.282
2 | 0.847 | 0.00585 | -0.123 | 144.85
2.5 | 0.907 | 0.00593 | -0.124 | 152.902
3 | 0.967 | 0.00637 | -0.124 | 151.857
3.5 | 1.027 | 0.00656 | -0.125 | 156.541
4 | 1.085 | 0.00666 | -0.126 | 162.834
4.5 | 1.142 | 0.00704 | -0.127 | 162.285
5 | 1.197 | 0.0078 | -0.127 | 153.351
5.5 | 1.25 | 0.00847 | -0.128 | 147.613
6 | 1.302 | 0.01254 | -0.129 | 103.853
6.5 | 1.351 | 0.01302 | -0.13 | 103.779
7 | 1.398 | 0.01364 | -0.13 | 102.472
7.5 | 1.442 | 0.01425 | -0.131 | 101.172
8 | 1.483 | 0.01397 | -0.132 | 106.178
8.5 | 1.521 | 0.01523 | -0.132 | 99.845
9 | 1.535 | 0.01607 | -0.131 | 95.504
9.5 | 1.56 | 0.01689 | -0.131 | 92.387
10 | 1.581 | 0.01779 | -0.132 | 88.87
10.5 | 1.598 | 0.01868 | -0.132 | 85.576
11 | 1.611 | 0.01978 | -0.132 | 81.476
11.5 | 1.621 | 0.0207 | -0.132 | 78.294
12 | 1.625 | 0.02189 | -0.133 | 74.247
12.5 | 1.625 | 0.02332 | -0.133 | 69.657
13 | 1.62 | 0.02482 | -0.133 | 65.258
13.5 | 1.611 | 0.02637 | -0.133 | 61.099
14 | 1.598 | 0.02795 | -0.133 | 57.185
14.5 | 1.583 | 0.0294 | -0.133 | 53.836
15 | 1.563 | 0.03127 | -0.133 | 49.978
15.5 | 1.539 | 0.03336 | -0.133 | 46.148
16 | 1.514 | 0.0357 | -0.133 | 42.397
16.5 | 1.485 | 0.03828 | -0.133 | 38.781
17 | 1.453 | 0.04125 | -0.132 | 35.225

## 66. Re 4M Mach 0.00 (2)
BIGFOIL.COM POLAR EXPORT
NACA63(2)-615
NACA63(2)-615 |  |  |  | Cl Max: | 1.8283 | at alpha= | 19 | deg
XFOIL ncrit=9 |  |  |  | L/D Max: | 166.378 | at alpha= | 3.5 | deg
Re: | 4000000 |  |  | Cd Min: | 0.08458 | at alpha= | 20 | deg
Mach: | 0 |  |  | Cl=0 at alpha= | -4.5136 | deg
|  |  |  | @ Cl=0.1, Cd= | 0.0060451
|  |  |  | @ Cl=0.4, Cd= | 0.004698
|  |  |  | @ Cl=0.6, Cd= | 0.0047736
alpha (deg) | Cl | Cd | Cm | Cl/Cd
-20 | -1.22 | 0.06782 | -0.0756 | -17.9888
-19.5 | -1.2458 | 0.05745 | -0.0817 | -21.6849
-19 | -1.264 | 0.04877 | -0.0866 | -25.9176
-18.5 | -1.2827 | 0.04077 | -0.0907 | -31.4619
-18 | -1.2849 | 0.03521 | -0.093 | -36.4925
-17.5 | -1.2844 | 0.03027 | -0.0945 | -42.4315
-17 | -1.2777 | 0.0263 | -0.095 | -48.5817
-16.5 | -1.2661 | 0.02325 | -0.0944 | -54.4559
-16 | -1.2561 | 0.02089 | -0.092 | -60.1292
-15.5 | -1.2148 | 0.01883 | -0.0945 | -64.5141
-15 | -1.1674 | 0.01705 | -0.0973 | -68.4692
-14.5 | -1.1013 | 0.0157 | -0.1023 | -70.1465
-14 | -1.0174 | 0.01458 | -0.1101 | -69.7805
-13.5 | -0.9743 | 0.01355 | -0.1096 | -71.9041
-13 | -0.9331 | 0.01281 | -0.1081 | -72.8415
-12.5 | -0.8876 | 0.01215 | -0.1072 | -73.0535
-12 | -0.8388 | 0.01158 | -0.1067 | -72.4352
-11.5 | -0.7881 | 0.01107 | -0.1064 | -71.1924
-11 | -0.7372 | 0.01044 | -0.1062 | -70.613
-10.5 | -0.684 | 0.00997 | -0.1063 | -68.6058
-10 | -0.6296 | 0.00955 | -0.1065 | -65.9267
-9.5 | -0.5747 | 0.00908 | -0.1068 | -63.293
-9 | -0.5187 | 0.00874 | -0.1072 | -59.3478
-8.5 | -0.4626 | 0.00836 | -0.1076 | -55.3349
-8 | -0.4057 | 0.00807 | -0.1081 | -50.2726
-7.5 | -0.3482 | 0.00777 | -0.1087 | -44.8134
-7 | -0.2905 | 0.00752 | -0.1092 | -38.6303
-6.5 | -0.2326 | 0.0073 | -0.1098 | -31.863
-6 | -0.1743 | 0.00708 | -0.1105 | -24.6186
-5.5 | -0.1157 | 0.00689 | -0.1112 | -16.7925
-5 | -0.0571 | 0.0067 | -0.1119 | -8.5224
-4.5 | 0.0016 | 0.00652 | -0.1126 | 0.2454
-4 | 0.0608 | 0.00625 | -0.1135 | 9.728
-3.5 | 0.1201 | 0.00594 | -0.1145 | 20.2189
-2 | 0.3004 | 0.00484 | -0.1183 | 62.0661
-1 | 0.4196 | 0.00467 | -0.1201 | 89.8501
-0.5 | 0.4787 | 0.00468 | -0.1208 | 102.2863
0 | 0.5375 | 0.00473 | -0.1215 | 113.6364
0.5 | 0.5965 | 0.00477 | -0.1222 | 125.0524
1 | 0.6552 | 0.00483 | -0.1228 | 135.6522
1.5 | 0.7134 | 0.00494 | -0.1234 | 144.413
2.5 | 0.829 | 0.00519 | -0.1244 | 159.7303
3 | 0.8859 | 0.00538 | -0.1247 | 164.6654
3.5 | 0.9417 | 0.00566 | -0.1249 | 166.3781
4 | 0.9951 | 0.00611 | -0.1248 | 162.8642
4.5 | 1.0465 | 0.00672 | -0.1243 | 155.7292
5 | 1.0962 | 0.00744 | -0.1235 | 147.3387
6 | 1.1883 | 0.00931 | -0.1208 | 127.6369
6.5 | 1.2344 | 0.01015 | -0.1195 | 121.6158
7 | 1.2804 | 0.01093 | -0.1182 | 117.1455
7.5 | 1.3259 | 0.01166 | -0.1167 | 113.7136
8 | 1.3727 | 0.01223 | -0.1155 | 112.2404
8.5 | 1.4179 | 0.01282 | -0.1141 | 110.6006
9 | 1.4621 | 0.01339 | -0.1125 | 109.1934
9.5 | 1.5009 | 0.01401 | -0.1099 | 107.1306
10 | 1.5328 | 0.01467 | -0.106 | 104.4853
10.5 | 1.563 | 0.01547 | -0.1022 | 101.0343
11 | 1.5901 | 0.01651 | -0.0982 | 96.3113
11.5 | 1.6147 | 0.01774 | -0.0942 | 91.0203
12.5 | 1.6561 | 0.02074 | -0.086 | 79.8505
13 | 1.6808 | 0.02252 | -0.0832 | 74.6359
13.5 | 1.7028 | 0.0246 | -0.0804 | 69.2195
14 | 1.7227 | 0.02699 | -0.0779 | 63.8273
14.5 | 1.7395 | 0.02979 | -0.0754 | 58.3921
15 | 1.7531 | 0.03303 | -0.0732 | 53.076
15.5 | 1.7662 | 0.03653 | -0.0713 | 48.3493
16 | 1.7806 | 0.0401 | -0.0699 | 44.404
16.5 | 1.7936 | 0.04403 | -0.0689 | 40.7359
17 | 1.8048 | 0.04834 | -0.0681 | 37.3355
17.5 | 1.8139 | 0.0531 | -0.0677 | 34.1601
18 | 1.8216 | 0.05821 | -0.0677 | 31.2936
18.5 | 1.8254 | 0.06404 | -0.0681 | 28.5041
19 | 1.8283 | 0.07021 | -0.0688 | 26.0405
19.5 | 1.8273 | 0.07715 | -0.0701 | 23.685
20 | 1.8244 | 0.08458 | -0.0718 | 21.5701

## 67. Re 4M Mach 0.10 (1)
BIGFOIL.COM POLAR EXPORT
NACA63(2)-615
NACA63(2)-615 |  |  |  | Cl Max: | 1.615 | at alpha= | 12 | deg
JavaFoil+Calcfoil stall+Eppler ext transition |  |  |  | L/D Max: | 163.918 | at alpha= | 4.5 | deg
Re: | 4000000 |  |  | Cd Min: | 0.00511 | at alpha= | -3 | deg
Mach: | 0.1 |  |  | Cl=0 at alpha= | -4.9417 | deg
|  |  |  | @ Cl=0.1, Cd= | 0.005818
|  |  |  | @ Cl=0.4, Cd= | 0.0053785
|  |  |  | @ Cl=0.6, Cd= | 0.0053405
alpha (deg) | Cl | Cd | Cm | Cl/Cd
-19.5 | -0.64 | 0.15357 | -0.048 | -4.166
-19 | -0.656 | 0.14583 | -0.049 | -4.495
-18.5 | -0.67 | 0.13923 | -0.049 | -4.811
-18 | -0.683 | 0.13077 | -0.051 | -5.222
-17.5 | -0.694 | 0.1229 | -0.052 | -5.649
-17 | -0.704 | 0.11464 | -0.055 | -6.143
-16.5 | -0.714 | 0.10396 | -0.058 | -6.864
-16 | -0.727 | 0.08753 | -0.065 | -8.308
-15.5 | -0.754 | 0.061 | -0.075 | -12.366
-15 | -0.784 | 0.03711 | -0.083 | -21.123
-14.5 | -0.787 | 0.02973 | -0.086 | -26.456
-14 | -0.778 | 0.02712 | -0.088 | -28.671
-13.5 | -0.77 | 0.02251 | -0.09 | -34.195
-13 | -0.755 | 0.01959 | -0.092 | -38.553
-12.5 | -0.734 | 0.01717 | -0.093 | -42.72
-12 | -0.707 | 0.01547 | -0.095 | -45.733
-11.5 | -0.677 | 0.01396 | -0.096 | -48.489
-11 | -0.642 | 0.01325 | -0.098 | -48.424
-10.5 | -0.602 | 0.01225 | -0.099 | -49.151
-10 | -0.557 | 0.01126 | -0.1 | -49.462
-9.5 | -0.509 | 0.01059 | -0.101 | -48.088
-9 | -0.46 | 0.01001 | -0.103 | -45.936
-8.5 | -0.408 | 0.00939 | -0.104 | -43.455
-8 | -0.355 | 0.00893 | -0.105 | -39.699
-7.5 | -0.3 | 0.00851 | -0.106 | -35.21
-7 | -0.243 | 0.00822 | -0.107 | -29.566
-6.5 | -0.185 | 0.00779 | -0.108 | -23.816
-6 | -0.127 | 0.00759 | -0.109 | -16.703
-5.5 | -0.067 | 0.00754 | -0.11 | -8.927
-5 | -0.007 | 0.00723 | -0.111 | -1.016
-4.5 | 0.053 | 0.00702 | -0.112 | 7.575
-4 | 0.114 | 0.00546 | -0.114 | 20.913
-3.5 | 0.175 | 0.0052 | -0.114 | 33.737
-3 | 0.237 | 0.00511 | -0.115 | 46.323
-2.5 | 0.298 | 0.00511 | -0.116 | 58.332
-2 | 0.359 | 0.00515 | -0.117 | 69.837
-1.5 | 0.42 | 0.00549 | -0.118 | 76.623
-1 | 0.482 | 0.00522 | -0.119 | 92.185
-0.5 | 0.543 | 0.00528 | -0.119 | 102.805
0 | 0.609 | 0.00535 | -0.12 | 113.806
0.5 | 0.668 | 0.00542 | -0.121 | 123.273
1 | 0.729 | 0.00549 | -0.122 | 132.843
1.5 | 0.79 | 0.00573 | -0.123 | 137.967
2 | 0.851 | 0.00584 | -0.123 | 145.736
2.5 | 0.912 | 0.00594 | -0.124 | 153.404
3 | 0.972 | 0.00642 | -0.125 | 151.3
3.5 | 1.032 | 0.00658 | -0.126 | 156.733
4 | 1.091 | 0.00669 | -0.127 | 162.957
4.5 | 1.147 | 0.007 | -0.127 | 163.918
5 | 1.203 | 0.00787 | -0.128 | 152.76
5.5 | 1.256 | 0.00856 | -0.129 | 146.711
6 | 1.308 | 0.01281 | -0.129 | 102.058
6.5 | 1.357 | 0.01311 | -0.13 | 103.508
7 | 1.404 | 0.01369 | -0.131 | 102.55
7.5 | 1.447 | 0.01436 | -0.132 | 100.811
8 | 1.488 | 0.01412 | -0.132 | 105.329
8.5 | 1.508 | 0.01551 | -0.132 | 97.214
9 | 1.536 | 0.01628 | -0.132 | 94.336
9.5 | 1.56 | 0.01711 | -0.132 | 91.153
10 | 1.579 | 0.01803 | -0.132 | 87.593
10.5 | 1.595 | 0.01896 | -0.132 | 84.144
11 | 1.606 | 0.02011 | -0.133 | 79.884
11.5 | 1.613 | 0.02112 | -0.133 | 76.401
12 | 1.615 | 0.02228 | -0.133 | 72.477
12.5 | 1.611 | 0.02382 | -0.133 | 67.626
13 | 1.603 | 0.0254 | -0.133 | 63.103
13.5 | 1.59 | 0.02698 | -0.133 | 58.918
14 | 1.573 | 0.02864 | -0.133 | 54.923
14.5 | 1.553 | 0.03016 | -0.133 | 51.501
15 | 1.529 | 0.03218 | -0.133 | 47.506
15.5 | 1.501 | 0.03441 | -0.133 | 43.616
16 | 1.47 | 0.03688 | -0.133 | 39.859
16.5 | 1.436 | 0.03963 | -0.133 | 36.232
17 | 1.399 | 0.04328 | -0.133 | 32.312

## 68. Re 4M Mach 0.10 (2)
BIGFOIL.COM POLAR EXPORT
NACA63(2)-615
NACA63(2)-615 |  |  |  | Cl Max: | 1.816 | at alpha= | 19 | deg
XFOIL ncrit=9 |  |  |  | L/D Max: | 166.778 | at alpha= | 3.5 | deg
Re: | 4000000 |  |  | Cd Min: | 0.09109 | at alpha= | -20 | deg
Mach: | 0.1 |  |  | Cl=0 at alpha= | -4.5114 | deg
|  |  |  | @ Cl=0.1, Cd= | 0.0060694
|  |  |  | @ Cl=0.4, Cd= | 0.0047091
|  |  |  | @ Cl=0.6, Cd= | 0.0047802
alpha (deg) | Cl | Cd | Cm | Cl/Cd
-20 | -1.0883 | 0.09109 | -0.0628 | -11.9475
-19.5 | -1.1753 | 0.07005 | -0.0759 | -16.778
-19 | -1.2179 | 0.05711 | -0.0839 | -21.3255
-18.5 | -1.245 | 0.04725 | -0.0896 | -26.3492
-18 | -1.2503 | 0.04084 | -0.0927 | -30.6146
-17.5 | -1.2533 | 0.03512 | -0.095 | -35.6862
-17 | -1.259 | 0.02956 | -0.0966 | -42.5913
-16.5 | -1.2528 | 0.02563 | -0.0968 | -48.8802
-16 | -1.2432 | 0.02267 | -0.0954 | -54.839
-15.5 | -1.2202 | 0.02024 | -0.0952 | -60.2866
-15 | -1.1723 | 0.01812 | -0.0986 | -64.6965
-14.5 | -1.1124 | 0.01639 | -0.1031 | -67.8707
-14 | -1.0263 | 0.01503 | -0.1115 | -68.2834
-13 | -0.9383 | 0.01317 | -0.1101 | -71.2453
-12.5 | -0.8939 | 0.01242 | -0.1089 | -71.9726
-12 | -0.8455 | 0.01179 | -0.1082 | -71.7133
-11.5 | -0.7945 | 0.01126 | -0.1077 | -70.5595
-11 | -0.7432 | 0.01062 | -0.1074 | -69.9812
-10.5 | -0.69 | 0.01009 | -0.1073 | -68.3845
-10 | -0.6351 | 0.00968 | -0.1075 | -65.6095
-9.5 | -0.5798 | 0.00917 | -0.1077 | -63.2279
-9 | -0.5234 | 0.00881 | -0.108 | -59.4098
-8.5 | -0.4667 | 0.00842 | -0.1083 | -55.4276
-7.5 | -0.3515 | 0.00781 | -0.1093 | -45.0064
-7 | -0.2932 | 0.00756 | -0.1099 | -38.7831
-6.5 | -0.2348 | 0.00732 | -0.1105 | -32.0765
-6 | -0.1762 | 0.00711 | -0.1111 | -24.782
-5.5 | -0.1171 | 0.00691 | -0.1118 | -16.9465
-5 | -0.058 | 0.00672 | -0.1125 | -8.631
-4 | 0.0607 | 0.00628 | -0.114 | 9.6656
-3.5 | 0.1204 | 0.00596 | -0.115 | 20.2013
-3 | 0.1804 | 0.00562 | -0.1162 | 32.0996
-2.5 | 0.2413 | 0.00515 | -0.1176 | 46.8544
-2 | 0.3019 | 0.00485 | -0.1188 | 62.2474
-1.5 | 0.3618 | 0.00476 | -0.1197 | 76.0084
-1 | 0.4218 | 0.00468 | -0.1206 | 90.1282
-0.5 | 0.4813 | 0.00469 | -0.1214 | 102.6226
0 | 0.5406 | 0.00474 | -0.122 | 114.0506
0.5 | 0.5998 | 0.00478 | -0.1227 | 125.4812
1 | 0.659 | 0.00484 | -0.1234 | 136.157
1.5 | 0.7175 | 0.00495 | -0.1239 | 144.9495
2 | 0.7758 | 0.00508 | -0.1244 | 152.7165
2.5 | 0.834 | 0.0052 | -0.1249 | 160.3846
3 | 0.8912 | 0.00541 | -0.1253 | 164.732
3.5 | 0.9473 | 0.00568 | -0.1255 | 166.7782
4 | 1.0011 | 0.00614 | -0.1253 | 163.0456
4.5 | 1.0527 | 0.00675 | -0.1247 | 155.9556
5 | 1.1025 | 0.00749 | -0.1239 | 147.1963
5.5 | 1.1492 | 0.00843 | -0.1225 | 136.3227
6 | 1.1945 | 0.00941 | -0.121 | 126.9394
6.5 | 1.2407 | 0.01025 | -0.1196 | 121.0439
7 | 1.2865 | 0.01106 | -0.1181 | 116.3201
7.5 | 1.3324 | 0.01177 | -0.1166 | 113.2031
8 | 1.3791 | 0.01235 | -0.1152 | 111.668
8.5 | 1.4243 | 0.01295 | -0.1136 | 109.9846
9 | 1.4675 | 0.01355 | -0.1117 | 108.3026
9.5 | 1.503 | 0.01416 | -0.1083 | 106.1441
10 | 1.5341 | 0.01491 | -0.1042 | 102.8907
10.5 | 1.5644 | 0.01578 | -0.1004 | 99.1381
11 | 1.591 | 0.01692 | -0.0963 | 94.0307
11.5 | 1.6156 | 0.01824 | -0.0923 | 88.5746
12.5 | 1.6573 | 0.02147 | -0.0843 | 77.1914
13 | 1.6811 | 0.02341 | -0.0814 | 71.8112
13.5 | 1.7023 | 0.02569 | -0.0787 | 66.2631
14 | 1.7214 | 0.02828 | -0.0761 | 60.8699
14.5 | 1.7363 | 0.03138 | -0.0737 | 55.3314
15 | 1.7482 | 0.03496 | -0.0715 | 50.0057
15.5 | 1.7635 | 0.03845 | -0.0699 | 45.8648
16 | 1.7772 | 0.0423 | -0.0686 | 42.0142
16.5 | 1.789 | 0.04657 | -0.0676 | 38.4153
17 | 1.7989 | 0.05124 | -0.067 | 35.1073
17.5 | 1.8066 | 0.0564 | -0.0668 | 32.0319
18 | 1.8127 | 0.06194 | -0.067 | 29.2654
18.5 | 1.815 | 0.06826 | -0.0677 | 26.5895
19 | 1.816 | 0.07492 | -0.0687 | 24.2392
19.5 | 1.8123 | 0.08254 | -0.0704 | 21.9566
20 | 1.8072 | 0.09056 | -0.0725 | 19.9558

## 69. Re 4M Mach 0.25 (1)
BIGFOIL.COM POLAR EXPORT
NACA63(2)-615
NACA63(2)-615 |  |  |  | Cl Max: | 1.564 | at alpha= | 10.5 | deg
JavaFoil+Calcfoil stall+Eppler ext transition |  |  |  | L/D Max: | 162.588 | at alpha= | 4 | deg
Re: | 4000000 |  |  | Cd Min: | 0.00515 | at alpha= | -2.5 | deg
Mach: | 0.25 |  |  | Cl=0 at alpha= | -4.9355 | deg
|  |  |  | @ Cl=0.1, Cd= | 0.0060336
|  |  |  | @ Cl=0.4, Cd= | 0.0053621
|  |  |  | @ Cl=0.6, Cd= | 0.0054232
alpha (deg) | Cl | Cd | Cm | Cl/Cd
-18 | -0.407 | 0.15155 | -0.045 | -2.686
-17.5 | -0.451 | 0.14358 | -0.046 | -3.138
-17 | -0.49 | 0.13575 | -0.047 | -3.61
-16.5 | -0.526 | 0.12594 | -0.049 | -4.174
-16 | -0.556 | 0.1178 | -0.051 | -4.723
-15.5 | -0.582 | 0.1091 | -0.053 | -5.338
-15 | -0.602 | 0.10122 | -0.055 | -5.952
-14.5 | -0.619 | 0.09059 | -0.059 | -6.838
-14 | -0.631 | 0.08151 | -0.063 | -7.738
-13.5 | -0.687 | 0.03779 | -0.086 | -18.171
-13 | -0.7 | 0.02723 | -0.091 | -25.696
-12.5 | -0.697 | 0.02155 | -0.094 | -32.356
-12 | -0.685 | 0.01813 | -0.096 | -37.786
-11.5 | -0.664 | 0.01611 | -0.098 | -41.177
-11 | -0.636 | 0.01491 | -0.099 | -42.625
-10.5 | -0.601 | 0.01348 | -0.101 | -44.6
-10 | -0.559 | 0.01237 | -0.102 | -45.199
-9.5 | -0.514 | 0.01143 | -0.104 | -44.954
-9 | -0.465 | 0.0106 | -0.105 | -43.894
-8.5 | -0.414 | 0.00995 | -0.106 | -41.636
-8 | -0.361 | 0.00938 | -0.108 | -38.47
-7.5 | -0.305 | 0.00889 | -0.109 | -34.351
-7 | -0.248 | 0.0085 | -0.11 | -29.203
-6.5 | -0.19 | 0.0082 | -0.111 | -23.108
-6 | -0.13 | 0.00795 | -0.112 | -16.309
-5.5 | -0.069 | 0.00756 | -0.113 | -9.122
-5 | -0.008 | 0.00736 | -0.114 | -1.022
-4.5 | 0.054 | 0.00718 | -0.115 | 7.588
-4 | 0.117 | 0.00561 | -0.117 | 20.927
-3.5 | 0.18 | 0.00536 | -0.118 | 33.59
-3 | 0.243 | 0.00523 | -0.118 | 46.519
-2.5 | 0.307 | 0.00515 | -0.119 | 59.519
-2 | 0.369 | 0.00518 | -0.12 | 71.28
-1.5 | 0.432 | 0.00555 | -0.121 | 77.807
-1 | 0.495 | 0.00533 | -0.122 | 92.913
-0.5 | 0.558 | 0.00538 | -0.123 | 103.566
0 | 0.626 | 0.00545 | -0.124 | 114.87
0.5 | 0.687 | 0.00548 | -0.124 | 125.348
1 | 0.749 | 0.00562 | -0.125 | 133.316
1.5 | 0.812 | 0.00579 | -0.126 | 140.193
2 | 0.874 | 0.00599 | -0.127 | 146.001
2.5 | 0.936 | 0.00605 | -0.128 | 154.762
3 | 0.998 | 0.00656 | -0.128 | 152.254
3.5 | 1.06 | 0.00687 | -0.129 | 154.324
4 | 1.12 | 0.00689 | -0.13 | 162.588
4.5 | 1.178 | 0.00727 | -0.131 | 162.03
5 | 1.234 | 0.01161 | -0.132 | 106.222
5.5 | 1.288 | 0.01276 | -0.132 | 100.927
6 | 1.339 | 0.01336 | -0.133 | 100.188
6.5 | 1.387 | 0.0138 | -0.134 | 100.561
7 | 1.432 | 0.01438 | -0.135 | 99.569
7.5 | 1.473 | 0.01509 | -0.135 | 97.627
8 | 1.491 | 0.01585 | -0.134 | 94.03
8.5 | 1.517 | 0.0167 | -0.134 | 90.81
9 | 1.537 | 0.01757 | -0.135 | 87.521
9.5 | 1.553 | 0.01852 | -0.135 | 83.844
10 | 1.562 | 0.01962 | -0.135 | 79.607
10.5 | 1.564 | 0.02075 | -0.135 | 75.342
11 | 1.558 | 0.022 | -0.136 | 70.815
11.5 | 1.545 | 0.02342 | -0.136 | 65.941
12 | 1.523 | 0.02494 | -0.136 | 61.057
12.5 | 1.493 | 0.02684 | -0.136 | 55.629
13 | 1.456 | 0.02885 | -0.136 | 50.454
13.5 | 1.411 | 0.03097 | -0.136 | 45.57
14 | 1.359 | 0.03326 | -0.136 | 40.875
14.5 | 1.301 | 0.03588 | -0.135 | 36.265
15 | 1.238 | 0.03837 | -0.135 | 32.251
15.5 | 1.168 | 0.04162 | -0.135 | 28.053

## 70. Re 4M Mach 0.25 (2)
BIGFOIL.COM POLAR EXPORT
NACA63(2)-615
NACA63(2)-615 |  |  |  | Cl Max: | 1.7504 | at alpha= | 16.5 | deg
XFOIL ncrit=9 |  |  |  | L/D Max: | 168.724 | at alpha= | 3.5 | deg
Re: | 4000000 |  |  | Cd Min: | 0.21672 | at alpha= | -20 | deg
Mach: | 0.25 |  |  | Cl=0 at alpha= | -4.4846 | deg
|  |  |  | @ Cl=0.1, Cd= | 0.0061966
|  |  |  | @ Cl=0.4, Cd= | 0.0047875
|  |  |  | @ Cl=0.6, Cd= | 0.0048389
alpha (deg) | Cl | Cd | Cm | Cl/Cd
-20 | -0.5558 | 0.21672 | -0.0006 | -2.5646
-19.5 | -0.6174 | 0.1833 | -0.0144 | -3.3682
-19 | -0.6596 | 0.16288 | -0.0253 | -4.0496
-18.5 | -0.7122 | 0.14259 | -0.0369 | -4.9947
-18 | -0.8282 | 0.11308 | -0.055 | -7.324
-17.5 | -0.9544 | 0.08524 | -0.0725 | -11.1966
-17 | -1.0309 | 0.06606 | -0.0852 | -15.6055
-16.5 | -1.0756 | 0.05288 | -0.0939 | -20.3404
-16 | -1.1111 | 0.04237 | -0.1002 | -26.2237
-15.5 | -1.1304 | 0.0348 | -0.1033 | -32.4828
-15 | -1.1402 | 0.02913 | -0.104 | -39.1418
-14 | -1.0769 | 0.02095 | -0.1112 | -51.4033
-13 | -0.938 | 0.01588 | -0.1244 | -59.068
-12.5 | -0.9137 | 0.01467 | -0.1201 | -62.2836
-12 | -0.8752 | 0.0134 | -0.1175 | -65.3134
-11.5 | -0.8278 | 0.01246 | -0.1158 | -66.4366
-11 | -0.7757 | 0.01169 | -0.1146 | -66.3559
-10.5 | -0.7208 | 0.01106 | -0.1138 | -65.1718
-10 | -0.6657 | 0.01031 | -0.1131 | -64.5684
-9 | -0.5495 | 0.00925 | -0.1127 | -59.4054
-8.5 | -0.4899 | 0.00882 | -0.1127 | -55.5442
-8 | -0.4301 | 0.00841 | -0.1128 | -51.1415
-7.5 | -0.3697 | 0.00809 | -0.113 | -45.6984
-7 | -0.3087 | 0.00777 | -0.1134 | -39.7297
-6.5 | -0.2476 | 0.00749 | -0.1138 | -33.0574
-6 | -0.1864 | 0.00728 | -0.1143 | -25.6044
-5.5 | -0.1251 | 0.00704 | -0.1148 | -17.7699
-5 | -0.0635 | 0.00684 | -0.1154 | -9.2836
-4.5 | -0.0019 | 0.00665 | -0.1161 | -0.28571
-3.5 | 0.1217 | 0.0061 | -0.1179 | 19.9508
-3 | 0.1841 | 0.00574 | -0.119 | 32.0732
-2.5 | 0.2469 | 0.00528 | -0.1205 | 46.7614
-2 | 0.3099 | 0.00494 | -0.1218 | 62.7328
-1.5 | 0.3722 | 0.00481 | -0.1228 | 77.3805
-1 | 0.434 | 0.00476 | -0.1237 | 91.1765
-0.5 | 0.4957 | 0.00477 | -0.1244 | 103.9203
0 | 0.5573 | 0.00479 | -0.1252 | 116.3466
0.5 | 0.6184 | 0.00486 | -0.1258 | 127.2428
1 | 0.6795 | 0.00494 | -0.1265 | 137.5506
1.5 | 0.7404 | 0.00504 | -0.127 | 146.9048
2 | 0.8008 | 0.00516 | -0.1275 | 155.1938
2.5 | 0.8612 | 0.0053 | -0.128 | 162.4906
3 | 0.9204 | 0.00552 | -0.1282 | 166.7391
3.5 | 0.9786 | 0.0058 | -0.1283 | 168.7241
4 | 1.0343 | 0.00628 | -0.1279 | 164.6975
4.5 | 1.0866 | 0.00698 | -0.127 | 155.6734
5.5 | 1.184 | 0.0088 | -0.1239 | 134.5455
6 | 1.2288 | 0.00987 | -0.1217 | 124.4985
6.5 | 1.2746 | 0.01079 | -0.1196 | 118.1279
7 | 1.3192 | 0.01167 | -0.1172 | 113.042
8 | 1.4094 | 0.01307 | -0.1124 | 107.8347
8.5 | 1.4462 | 0.01369 | -0.1084 | 105.6392
9 | 1.4793 | 0.0145 | -0.104 | 102.0207
9.5 | 1.5126 | 0.01541 | -0.0999 | 98.157
10 | 1.5426 | 0.01657 | -0.0956 | 93.096
10.5 | 1.5693 | 0.01804 | -0.0914 | 86.99
11 | 1.5948 | 0.01977 | -0.0873 | 80.6677
11.5 | 1.617 | 0.02179 | -0.0833 | 74.2084
12.5 | 1.6591 | 0.02637 | -0.076 | 62.9162
13 | 1.6784 | 0.02936 | -0.0732 | 57.1662
13.5 | 1.6955 | 0.03272 | -0.0706 | 51.8185
14 | 1.7077 | 0.03676 | -0.0682 | 46.4554
14.5 | 1.718 | 0.04126 | -0.0663 | 41.6384
15 | 1.7307 | 0.04583 | -0.065 | 37.7635
15.5 | 1.7395 | 0.05106 | -0.0641 | 34.0678
16 | 1.7462 | 0.05683 | -0.0637 | 30.7267
16.5 | 1.7504 | 0.06315 | -0.0637 | 27.7181
17 | 1.7501 | 0.07038 | -0.0645 | 24.8664
17.5 | 1.7486 | 0.07804 | -0.0657 | 22.4065
18 | 1.7442 | 0.08643 | -0.0677 | 20.1805
18.5 | 1.7346 | 0.09585 | -0.0705 | 18.097
19 | 1.7221 | 0.10604 | -0.0741 | 16.2401
19.5 | 1.7054 | 0.11712 | -0.0788 | 14.5611
20 | 1.6866 | 0.12882 | -0.0844 | 13.0927

## 71. Re 4M Mach 0.50 (1)
BIGFOIL.COM POLAR EXPORT
NACA63(2)-615
NACA63(2)-615 |  |  |  | Cl Max: | 1.456 | at alpha= | 7 | deg
JavaFoil+Calcfoil stall+Eppler ext transition |  |  |  | L/D Max: | 159.27 | at alpha= | 3 | deg
Re: | 4000000 |  |  | Cd Min: | 0.00548 | at alpha= | -2 | deg
Mach: | 0.5 |  |  | Cl=0 at alpha= | -4.9412 | deg
|  |  |  | @ Cl=0.1, Cd= | 0.0077386
|  |  |  | @ Cl=0.4, Cd= | 0.0054965
|  |  |  | @ Cl=0.6, Cd= | 0.0057471
alpha (deg) | Cl | Cd | Cm | Cl/Cd
-20 | -0.848 | 0.16322 | -0.059 | -5.196
-19.5 | -0.823 | 0.16257 | -0.061 | -5.06
-19 | -0.795 | 0.15368 | -0.061 | -5.173
-18.5 | -0.766 | 0.14663 | -0.061 | -5.227
-18 | -0.737 | 0.14278 | -0.06 | -5.164
-17.5 | -0.708 | 0.13867 | -0.058 | -5.103
-17 | -0.679 | 0.13407 | -0.058 | -5.068
-16.5 | -0.651 | 0.13166 | -0.058 | -4.948
-16 | -0.623 | 0.12596 | -0.059 | -4.949
-15.5 | -0.596 | 0.11818 | -0.059 | -5.04
-15 | -0.568 | 0.11397 | -0.059 | -4.981
-14.5 | -0.54 | 0.11032 | -0.061 | -4.897
-14 | -0.511 | 0.1044 | -0.058 | -4.891
-13.5 | -0.482 | 0.09953 | -0.055 | -4.839
-13 | -0.454 | 0.09845 | -0.056 | -4.609
-12.5 | -0.426 | 0.09543 | -0.056 | -4.462
-12 | -0.398 | 0.08999 | -0.057 | -4.42
-11.5 | -0.369 | 0.08361 | -0.056 | -4.419
-11 | -0.342 | 0.072 | -0.058 | -4.747
-10.5 | -0.315 | 0.06469 | -0.065 | -4.872
-10 | -0.286 | 0.06369 | -0.06 | -4.488
-9.5 | -0.3 | 0.01671 | -0.112 | -17.955
-9 | -0.424 | 0.0157 | -0.114 | -27.007
-8.5 | -0.408 | 0.01349 | -0.116 | -30.272
-8 | -0.37 | 0.01229 | -0.118 | -30.102
-7.5 | -0.321 | 0.0112 | -0.119 | -28.668
-7 | -0.265 | 0.01032 | -0.121 | -25.712
-6.5 | -0.205 | 0.00916 | -0.122 | -22.376
-6 | -0.141 | 0.0092 | -0.124 | -15.374
-5.5 | -0.076 | 0.00868 | -0.125 | -8.723
-5 | -0.008 | 0.00771 | -0.127 | -1.075
-4.5 | 0.06 | 0.00783 | -0.128 | 7.705
-4 | 0.13 | 0.00767 | -0.129 | 16.903
-3.5 | 0.2 | 0.00614 | -0.131 | 32.639
-3 | 0.271 | 0.00567 | -0.132 | 47.86
-2.5 | 0.342 | 0.00557 | -0.133 | 61.445
-2 | 0.413 | 0.00548 | -0.134 | 75.382
-1.5 | 0.483 | 0.00567 | -0.135 | 85.224
-1 | 0.553 | 0.00568 | -0.136 | 97.283
-0.5 | 0.623 | 0.00578 | -0.137 | 107.839
0 | 0.7 | 0.00581 | -0.138 | 120.43
0.5 | 0.767 | 0.00591 | -0.139 | 129.775
1 | 0.837 | 0.00612 | -0.14 | 136.773
1.5 | 0.906 | 0.00637 | -0.141 | 142.187
2 | 0.976 | 0.00656 | -0.142 | 148.73
2.5 | 1.045 | 0.00675 | -0.143 | 154.905
3 | 1.114 | 0.00699 | -0.144 | 159.27
3.5 | 1.182 | 0.00753 | -0.144 | 157.051
4 | 1.247 | 0.00802 | -0.145 | 155.587
4.5 | 1.308 | 0.00877 | -0.146 | 149.2
5 | 1.349 | 0.01491 | -0.145 | 90.44
5.5 | 1.394 | 0.0158 | -0.146 | 88.205
6 | 1.43 | 0.01682 | -0.146 | 85.01
6.5 | 1.453 | 0.01792 | -0.146 | 81.103
7 | 1.456 | 0.01915 | -0.147 | 76.047
7.5 | 1.422 | 0.02054 | -0.147 | 69.223
8 | 1.291 | 0.02218 | -0.147 | 58.19
8.5 | 0.9 | 0.02406 | -0.147 | 37.389
9 | 0.927 | 0.02668 | -0.147 | 34.753
9.5 | 0.954 | 0.02958 | -0.147 | 32.257
10 | 0.829 | 0.07498 | -0.071 | 11.06
10.5 | 0.856 | 0.07873 | -0.071 | 10.874
11 | 0.883 | 0.08707 | -0.074 | 10.146
11.5 | 0.925 | 0.08901 | -0.097 | 10.392
12 | 0.941 | 0.11613 | -0.084 | 8.105

## 72. Re 4M Mach 0.50 (2)
BIGFOIL.COM POLAR EXPORT
NACA63(2)-615
NACA63(2)-615 |  |  |  | Cl Max: | 1.5835 | at alpha= | 11 | deg
XFOIL ncrit=9 |  |  |  | L/D Max: | 177.12 | at alpha= | 3.5 | deg
Re: | 4000000 |  |  | Cd Min: | 0.24258 | at alpha= | -20 | deg
Mach: | 0.5 |  |  | Cl=0 at alpha= | -4.367 | deg
|  |  |  | @ Cl=0.1, Cd= | 0.0067694
|  |  |  | @ Cl=0.4, Cd= | 0.0051579
|  |  |  | @ Cl=0.6, Cd= | 0.0050972
alpha (deg) | Cl | Cd | Cm | Cl/Cd
-20 | -0.5674 | 0.24258 | 0.0015 | -2.339
-19.5 | -0.5469 | 0.23385 | -0.0034 | -2.3387
-19 | -0.5269 | 0.22531 | -0.0081 | -2.3386
-18.5 | -0.5084 | 0.21612 | -0.0128 | -2.3524
-18 | -0.4898 | 0.20751 | -0.0173 | -2.3604
-17.5 | -0.4707 | 0.19965 | -0.0217 | -2.3576
-17 | -0.4531 | 0.19136 | -0.0259 | -2.3678
-16.5 | -0.4349 | 0.18355 | -0.0299 | -2.3694
-16 | -0.4225 | 0.17411 | -0.0341 | -2.4266
-15.5 | -0.414 | 0.16413 | -0.0384 | -2.5224
-15 | -0.4044 | 0.15516 | -0.0425 | -2.6063
-14.5 | -0.3911 | 0.14669 | -0.0468 | -2.6662
-14 | -0.388 | 0.13462 | -0.0536 | -2.8822
-13.5 | -0.3784 | 0.11774 | -0.0702 | -3.2139
-13 | -0.3681 | 0.10074 | -0.0896 | -3.654
-12.5 | -0.3722 | 0.08135 | -0.1142 | -4.5753
-12 | -0.3965 | 0.06893 | -0.1242 | -5.7522
-11.5 | -0.4268 | 0.05714 | -0.1313 | -7.4694
-11 | -0.452 | 0.04598 | -0.1394 | -9.8304
-10.5 | -0.4846 | 0.0362 | -0.146 | -13.3867
-10 | -0.5149 | 0.02834 | -0.1492 | -18.1687
-9.5 | -0.5401 | 0.02213 | -0.1485 | -24.4058
-9 | -0.5651 | 0.01725 | -0.1434 | -32.7594
-8.5 | -0.5665 | 0.01346 | -0.1376 | -42.0877
-8 | -0.5213 | 0.011 | -0.1339 | -47.3909
-7.5 | -0.455 | 0.00981 | -0.1318 | -46.3812
-7 | -0.3837 | 0.00906 | -0.1303 | -42.351
-6.5 | -0.3105 | 0.00853 | -0.1295 | -36.4009
-6 | -0.2374 | 0.00809 | -0.1289 | -29.3449
-5.5 | -0.1646 | 0.00772 | -0.1287 | -21.3212
-5 | -0.0919 | 0.00742 | -0.1287 | -12.3854
-4.5 | -0.0192 | 0.00716 | -0.129 | -2.6816
-4 | 0.053 | 0.00692 | -0.1294 | 7.659
-3.5 | 0.1248 | 0.00669 | -0.13 | 18.6547
-3 | 0.1973 | 0.00632 | -0.1311 | 31.2184
-2 | 0.3439 | 0.00532 | -0.1346 | 64.6429
-1.5 | 0.4166 | 0.00511 | -0.1359 | 81.5264
-1 | 0.4883 | 0.00504 | -0.137 | 96.8849
-0.5 | 0.5592 | 0.00508 | -0.1377 | 110.0787
0 | 0.6303 | 0.00511 | -0.1385 | 123.3464
0.5 | 0.7011 | 0.00519 | -0.1392 | 135.0867
1 | 0.7714 | 0.00531 | -0.1398 | 145.2731
1.5 | 0.8423 | 0.00541 | -0.1403 | 155.6932
2 | 0.9126 | 0.00556 | -0.1406 | 164.1367
2.5 | 0.9826 | 0.00574 | -0.1407 | 171.1847
3 | 1.0524 | 0.00595 | -0.1406 | 176.8739
3.5 | 1.1194 | 0.00632 | -0.1399 | 177.1203
4 | 1.1825 | 0.00688 | -0.1384 | 171.875
4.5 | 1.2344 | 0.00795 | -0.135 | 155.2704
5.5 | 1.3163 | 0.01054 | -0.1244 | 124.8861
6 | 1.3309 | 0.01207 | -0.1146 | 110.2651
6.5 | 1.3508 | 0.01381 | -0.1066 | 97.8132
7 | 1.3797 | 0.01559 | -0.1005 | 88.499
7.5 | 1.4152 | 0.01741 | -0.0955 | 81.2866
8 | 1.4499 | 0.01953 | -0.0909 | 74.2396
8.5 | 1.4822 | 0.02205 | -0.0864 | 67.22
9 | 1.5131 | 0.02491 | -0.0822 | 60.7427
9.5 | 1.5398 | 0.02831 | -0.0781 | 54.3907
10 | 1.5622 | 0.0323 | -0.0742 | 48.3653
10.5 | 1.5774 | 0.03716 | -0.0707 | 42.4489
11 | 1.5835 | 0.04319 | -0.0676 | 36.6636
11.5 | 1.5787 | 0.05068 | -0.0655 | 31.1504
12 | 1.5634 | 0.05971 | -0.0647 | 26.1832
13 | 1.5141 | 0.08085 | -0.0664 | 18.7273
13.5 | 1.4862 | 0.09355 | -0.0703 | 15.8867
14 | 1.4573 | 0.10726 | -0.076 | 13.5866
14.5 | 1.4294 | 0.12159 | -0.0832 | 11.7559
15 | 1.4028 | 0.13648 | -0.0919 | 10.2784
15.5 | 1.3798 | 0.15142 | -0.1016 | 9.1124
16 | 1.3589 | 0.16661 | -0.112 | 8.1562

## 73. Re 5M Mach 0.00 (1)
BIGFOIL.COM POLAR EXPORT
NACA63(2)-615
NACA63(2)-615 |  |  |  | Cl Max: | 1.628 | at alpha= | 12 | deg
JavaFoil+Calcfoil stall+Eppler ext transition |  |  |  | L/D Max: | 162.803 | at alpha= | 4 | deg
Re: | 5000000 |  |  | Cd Min: | 0.00502 | at alpha= | -2 | deg
Mach: | 0 |  |  | Cl=0 at alpha= | -4.9417 | deg
|  |  |  | @ Cl=0.1, Cd= | 0.0060333
|  |  |  | @ Cl=0.4, Cd= | 0.005251
|  |  |  | @ Cl=0.6, Cd= | 0.00519
alpha (deg) | Cl | Cd | Cm | Cl/Cd
-20 | -0.667 | 0.15469 | -0.048 | -4.311
-19.5 | -0.681 | 0.14775 | -0.049 | -4.608
-19 | -0.694 | 0.1387 | -0.051 | -5.006
-18.5 | -0.706 | 0.13115 | -0.052 | -5.384
-18 | -0.716 | 0.12332 | -0.054 | -5.808
-17.5 | -0.727 | 0.1131 | -0.057 | -6.427
-17 | -0.737 | 0.10232 | -0.06 | -7.199
-16.5 | -0.744 | 0.09291 | -0.063 | -8.003
-16 | -0.789 | 0.05173 | -0.078 | -15.251
-15.5 | -0.804 | 0.03784 | -0.082 | -21.246
-15 | -0.81 | 0.02959 | -0.085 | -27.375
-14.5 | -0.806 | 0.02546 | -0.087 | -31.676
-14 | -0.794 | 0.0231 | -0.089 | -34.387
-13.5 | -0.782 | 0.01969 | -0.09 | -39.719
-13 | -0.764 | 0.01729 | -0.092 | -44.177
-12.5 | -0.74 | 0.01569 | -0.093 | -47.169
-12 | -0.712 | 0.01415 | -0.095 | -50.304
-11.5 | -0.68 | 0.01337 | -0.096 | -50.851
-11 | -0.643 | 0.01237 | -0.098 | -52.023
-10.5 | -0.603 | 0.01145 | -0.099 | -52.645
-10 | -0.557 | 0.0106 | -0.1 | -52.593
-9.5 | -0.509 | 0.01001 | -0.101 | -50.902
-9 | -0.46 | 0.0094 | -0.102 | -48.898
-8.5 | -0.408 | 0.00891 | -0.104 | -45.742
-8 | -0.354 | 0.00849 | -0.105 | -41.726
-7.5 | -0.299 | 0.00816 | -0.106 | -36.632
-7 | -0.242 | 0.0079 | -0.107 | -30.666
-6.5 | -0.185 | 0.00707 | -0.108 | -26.149
-6 | -0.126 | 0.00731 | -0.109 | -17.282
-5.5 | -0.067 | 0.0071 | -0.11 | -9.457
-5 | -0.007 | 0.00695 | -0.111 | -1.052
-4.5 | 0.053 | 0.00685 | -0.112 | 7.73
-4 | 0.114 | 0.00579 | -0.113 | 19.634
-3.5 | 0.175 | 0.00526 | -0.114 | 33.206
-3 | 0.236 | 0.00505 | -0.115 | 46.603
-2.5 | 0.297 | 0.00506 | -0.116 | 58.708
-2 | 0.358 | 0.00502 | -0.116 | 71.243
-1.5 | 0.418 | 0.00535 | -0.117 | 78.269
-1 | 0.479 | 0.00518 | -0.118 | 92.49
-0.5 | 0.54 | 0.00519 | -0.119 | 103.992
0 | 0.606 | 0.00519 | -0.12 | 116.757
0.5 | 0.665 | 0.00528 | -0.121 | 126.066
1 | 0.726 | 0.00548 | -0.121 | 132.541
1.5 | 0.786 | 0.00559 | -0.122 | 140.552
2 | 0.847 | 0.00575 | -0.123 | 147.372
2.5 | 0.907 | 0.00577 | -0.124 | 157.244
3 | 0.967 | 0.00629 | -0.124 | 153.836
3.5 | 1.027 | 0.00659 | -0.125 | 155.818
4 | 1.085 | 0.00667 | -0.126 | 162.803
4.5 | 1.142 | 0.00712 | -0.127 | 160.265
5 | 1.197 | 0.00796 | -0.127 | 150.453
5.5 | 1.25 | 0.00888 | -0.128 | 140.744
6 | 1.302 | 0.0121 | -0.129 | 107.573
6.5 | 1.351 | 0.01269 | -0.13 | 106.473
7 | 1.398 | 0.01308 | -0.13 | 106.918
7.5 | 1.442 | 0.01371 | -0.131 | 105.185
8 | 1.483 | 0.0135 | -0.132 | 109.864
8.5 | 1.521 | 0.01404 | -0.132 | 108.32
9 | 1.539 | 0.01543 | -0.132 | 99.707
9.5 | 1.564 | 0.01618 | -0.132 | 96.672
10 | 1.585 | 0.01702 | -0.132 | 93.118
10.5 | 1.601 | 0.01792 | -0.132 | 89.359
11 | 1.614 | 0.01893 | -0.132 | 85.273
11.5 | 1.624 | 0.01983 | -0.133 | 81.898
12 | 1.628 | 0.02092 | -0.133 | 77.838
12.5 | 1.628 | 0.02229 | -0.133 | 73.062
13 | 1.624 | 0.0236 | -0.133 | 68.797
13.5 | 1.615 | 0.02503 | -0.133 | 64.514
14 | 1.602 | 0.02671 | -0.133 | 59.98
14.5 | 1.586 | 0.02797 | -0.133 | 56.703
15 | 1.566 | 0.02987 | -0.133 | 52.433
15.5 | 1.543 | 0.03174 | -0.133 | 48.635
16 | 1.517 | 0.0339 | -0.133 | 44.759
16.5 | 1.489 | 0.03633 | -0.133 | 40.986
17 | 1.457 | 0.0392 | -0.133 | 37.181

## 74. Re 5M Mach 0.00 (2)
BIGFOIL.COM POLAR EXPORT
NACA63(2)-615
NACA63(2)-615 |  |  |  | Cl Max: | 1.8587 | at alpha= | 19 | deg
XFOIL ncrit=9 |  |  |  | L/D Max: | 168.339 | at alpha= | 3.5 | deg
Re: | 5000000 |  |  | Cd Min: | 0.08094 | at alpha= | 20 | deg
Mach: | 0 |  |  | Cl=0 at alpha= | -4.5255 | deg
|  |  |  | @ Cl=0.1, Cd= | 0.0059004
|  |  |  | @ Cl=0.4, Cd= | 0.0045721
|  |  |  | @ Cl=0.6, Cd= | 0.0046019
alpha (deg) | Cl | Cd | Cm | Cl/Cd
-20 | -1.3265 | 0.05321 | -0.0845 | -24.9295
-19.5 | -1.3346 | 0.04616 | -0.0883 | -28.9125
-19 | -1.3394 | 0.04001 | -0.0912 | -33.4766
-18.5 | -1.3394 | 0.03476 | -0.0933 | -38.5328
-18 | -1.3306 | 0.03064 | -0.0945 | -43.4269
-17.5 | -1.3176 | 0.02716 | -0.0951 | -48.5125
-17 | -1.2986 | 0.02449 | -0.0951 | -53.0257
-16.5 | -1.2855 | 0.02186 | -0.0938 | -58.806
-16 | -1.2644 | 0.01932 | -0.0937 | -65.4451
-15.5 | -1.2209 | 0.01719 | -0.0967 | -71.0239
-15 | -1.1599 | 0.01555 | -0.1015 | -74.5916
-14.5 | -1.0766 | 0.01432 | -0.1093 | -75.1816
-14 | -1.0258 | 0.01359 | -0.11 | -75.482
-13.5 | -0.9842 | 0.013 | -0.1085 | -75.7077
-13 | -0.9404 | 0.01229 | -0.1074 | -76.5175
-12.5 | -0.8941 | 0.01154 | -0.1066 | -77.4783
-12 | -0.8443 | 0.01097 | -0.1063 | -76.9644
-11.5 | -0.7925 | 0.01049 | -0.1061 | -75.5481
-11 | -0.7396 | 0.01002 | -0.1062 | -73.8124
-10.5 | -0.6863 | 0.00949 | -0.1063 | -72.3182
-10 | -0.6312 | 0.00909 | -0.1066 | -69.4389
-9.5 | -0.5756 | 0.00869 | -0.1069 | -66.2371
-9 | -0.5195 | 0.00833 | -0.1073 | -62.3649
-8.5 | -0.4629 | 0.00801 | -0.1078 | -57.7903
-8 | -0.4056 | 0.00772 | -0.1083 | -52.5389
-7.5 | -0.3479 | 0.00743 | -0.1089 | -46.8237
-7 | -0.29 | 0.00724 | -0.1095 | -40.0552
-6.5 | -0.2319 | 0.00699 | -0.1102 | -33.176
-6 | -0.1733 | 0.00682 | -0.1109 | -25.4106
-5.5 | -0.1147 | 0.00661 | -0.1116 | -17.3525
-4.5 | 0.003 | 0.00628 | -0.113 | 0.47771
-4 | 0.0622 | 0.00606 | -0.1139 | 10.264
-3.5 | 0.1214 | 0.00581 | -0.1148 | 20.895
-3 | 0.1812 | 0.0055 | -0.1159 | 32.9455
-2.5 | 0.2414 | 0.00511 | -0.1172 | 47.2407
-1.5 | 0.3616 | 0.00463 | -0.1195 | 78.0994
-1 | 0.4213 | 0.00454 | -0.1204 | 92.7974
-0.5 | 0.4804 | 0.00454 | -0.1212 | 105.815
0 | 0.5395 | 0.00457 | -0.1219 | 118.0525
0.5 | 0.5986 | 0.0046 | -0.1226 | 130.1304
1 | 0.6571 | 0.00468 | -0.1232 | 140.406
1.5 | 0.7153 | 0.00479 | -0.1238 | 149.3319
2 | 0.7733 | 0.0049 | -0.1243 | 157.8163
2.5 | 0.831 | 0.00505 | -0.1248 | 164.5545
3 | 0.8873 | 0.00529 | -0.1251 | 167.7316
3.5 | 0.9427 | 0.0056 | -0.1252 | 168.3393
4 | 0.9944 | 0.0062 | -0.1248 | 160.3871
4.5 | 1.0455 | 0.00684 | -0.1242 | 152.8509
5 | 1.0952 | 0.00755 | -0.1235 | 145.0596
5.5 | 1.1423 | 0.00845 | -0.1223 | 135.1834
6.5 | 1.2377 | 0.00997 | -0.1202 | 124.1424
7 | 1.2845 | 0.0107 | -0.1189 | 120.0467
7.5 | 1.3322 | 0.0113 | -0.1179 | 117.8938
8 | 1.3802 | 0.01182 | -0.1169 | 116.7682
8.5 | 1.4276 | 0.01231 | -0.1158 | 115.9708
9.5 | 1.5157 | 0.01344 | -0.1125 | 112.7753
10 | 1.5499 | 0.01408 | -0.109 | 110.0781
10.5 | 1.5789 | 0.01486 | -0.1048 | 106.2517
11 | 1.6059 | 0.01583 | -0.1006 | 101.4466
11.5 | 1.6323 | 0.01694 | -0.0967 | 96.3577
12 | 1.6577 | 0.01817 | -0.0929 | 91.2328
13 | 1.702 | 0.02116 | -0.0854 | 80.4348
13.5 | 1.723 | 0.02319 | -0.0824 | 74.2993
14 | 1.7419 | 0.02555 | -0.0795 | 68.1761
14.5 | 1.7617 | 0.02799 | -0.0771 | 62.9403
15 | 1.7803 | 0.03068 | -0.0749 | 58.028
15.5 | 1.7973 | 0.03367 | -0.073 | 53.3799
16 | 1.8127 | 0.03697 | -0.0713 | 49.0316
16.5 | 1.8258 | 0.04069 | -0.07 | 44.871
17 | 1.838 | 0.04471 | -0.0689 | 41.1094
17.5 | 1.8466 | 0.04931 | -0.0682 | 37.4488
18 | 1.8539 | 0.05429 | -0.0679 | 34.1481
18.5 | 1.8573 | 0.05998 | -0.068 | 30.9653
19 | 1.8587 | 0.06616 | -0.0684 | 28.094
19.5 | 1.8553 | 0.07324 | -0.0695 | 25.3318
20 | 1.8495 | 0.08094 | -0.0711 | 22.8503

## 75. Re 5M Mach 0.10 (1)
BIGFOIL.COM POLAR EXPORT
NACA63(2)-615
NACA63(2)-615 |  |  |  | Cl Max: | 1.618 | at alpha= | 12 | deg
JavaFoil+Calcfoil stall+Eppler ext transition |  |  |  | L/D Max: | 162.94 | at alpha= | 4 | deg
Re: | 5000000 |  |  | Cd Min: | 0.00502 | at alpha= | -2 | deg
Mach: | 0.1 |  |  | Cl=0 at alpha= | -4.9417 | deg
|  |  |  | @ Cl=0.1, Cd= | 0.0059971
|  |  |  | @ Cl=0.4, Cd= | 0.0052382
|  |  |  | @ Cl=0.6, Cd= | 0.00523
alpha (deg) | Cl | Cd | Cm | Cl/Cd
-19.5 | -0.64 | 0.15127 | -0.049 | -4.234
-19 | -0.656 | 0.14353 | -0.049 | -4.572
-18.5 | -0.671 | 0.13625 | -0.05 | -4.922
-18 | -0.685 | 0.12754 | -0.053 | -5.368
-17.5 | -0.696 | 0.11966 | -0.054 | -5.818
-17 | -0.707 | 0.11017 | -0.057 | -6.417
-16.5 | -0.719 | 0.09795 | -0.061 | -7.34
-16 | -0.745 | 0.07195 | -0.071 | -10.347
-15.5 | -0.776 | 0.0457 | -0.08 | -16.982
-15 | -0.792 | 0.03191 | -0.085 | -24.833
-14.5 | -0.793 | 0.02697 | -0.087 | -29.389
-14 | -0.783 | 0.02434 | -0.089 | -32.177
-13.5 | -0.774 | 0.02043 | -0.091 | -37.89
-13 | -0.758 | 0.01793 | -0.092 | -42.287
-12.5 | -0.736 | 0.01611 | -0.094 | -45.706
-12 | -0.71 | 0.01455 | -0.095 | -48.783
-11.5 | -0.679 | 0.01363 | -0.097 | -49.787
-11 | -0.643 | 0.01258 | -0.098 | -51.124
-10.5 | -0.603 | 0.01164 | -0.099 | -51.832
-10 | -0.558 | 0.01071 | -0.1 | -52.145
-9.5 | -0.511 | 0.01012 | -0.102 | -50.43
-9 | -0.461 | 0.00952 | -0.103 | -48.367
-8.5 | -0.409 | 0.009 | -0.104 | -45.42
-8 | -0.355 | 0.00855 | -0.105 | -41.587
-7.5 | -0.3 | 0.00821 | -0.106 | -36.534
-7 | -0.243 | 0.00795 | -0.107 | -30.591
-6.5 | -0.186 | 0.0071 | -0.108 | -26.126
-6 | -0.127 | 0.00736 | -0.109 | -17.242
-5.5 | -0.067 | 0.00728 | -0.11 | -9.254
-5 | -0.007 | 0.00698 | -0.111 | -1.052
-4.5 | 0.053 | 0.00686 | -0.112 | 7.755
-4 | 0.114 | 0.00574 | -0.114 | 19.913
-3.5 | 0.175 | 0.00531 | -0.114 | 33.038
-3 | 0.237 | 0.0051 | -0.115 | 46.403
-2.5 | 0.298 | 0.00503 | -0.116 | 59.344
-2 | 0.359 | 0.00502 | -0.117 | 71.582
-1.5 | 0.421 | 0.00535 | -0.118 | 78.563
-1 | 0.482 | 0.00512 | -0.119 | 94.066
-0.5 | 0.543 | 0.00523 | -0.119 | 103.736
0 | 0.609 | 0.00523 | -0.12 | 116.423
0.5 | 0.668 | 0.00531 | -0.121 | 125.809
1 | 0.729 | 0.00542 | -0.122 | 134.621
1.5 | 0.79 | 0.00559 | -0.123 | 141.253
2 | 0.851 | 0.00575 | -0.123 | 148.079
2.5 | 0.912 | 0.00581 | -0.124 | 156.979
3 | 0.972 | 0.00634 | -0.125 | 153.325
3.5 | 1.032 | 0.00665 | -0.126 | 155.284
4 | 1.091 | 0.00669 | -0.127 | 162.94
4.5 | 1.147 | 0.0071 | -0.127 | 161.66
5 | 1.203 | 0.00803 | -0.128 | 149.765
5.5 | 1.256 | 0.00894 | -0.129 | 140.507
6 | 1.308 | 0.0122 | -0.13 | 107.218
6.5 | 1.357 | 0.01281 | -0.13 | 105.909
7 | 1.404 | 0.01329 | -0.131 | 105.645
7.5 | 1.447 | 0.01388 | -0.132 | 104.284
8 | 1.488 | 0.01359 | -0.132 | 109.466
8.5 | 1.525 | 0.01415 | -0.133 | 107.735
9 | 1.54 | 0.01562 | -0.132 | 98.582
9.5 | 1.564 | 0.01641 | -0.132 | 95.327
10 | 1.583 | 0.01727 | -0.133 | 91.692
10.5 | 1.598 | 0.01818 | -0.133 | 87.927
11 | 1.609 | 0.01924 | -0.133 | 83.626
11.5 | 1.616 | 0.02019 | -0.133 | 80.046
12 | 1.618 | 0.02132 | -0.133 | 75.895
12.5 | 1.615 | 0.02274 | -0.134 | 70.993
13 | 1.606 | 0.02411 | -0.134 | 66.611
13.5 | 1.594 | 0.02565 | -0.134 | 62.145
14 | 1.577 | 0.02735 | -0.134 | 57.641
14.5 | 1.557 | 0.02872 | -0.134 | 54.209
15 | 1.533 | 0.0306 | -0.134 | 50.082
15.5 | 1.505 | 0.03271 | -0.134 | 46.007
16 | 1.474 | 0.03504 | -0.134 | 42.069
16.5 | 1.44 | 0.03761 | -0.133 | 38.295
17 | 1.403 | 0.04103 | -0.133 | 34.193

## 76. Re 5M Mach 0.10 (2)
BIGFOIL.COM POLAR EXPORT
NACA63(2)-615
NACA63(2)-615 |  |  |  | Cl Max: | 1.8463 | at alpha= | 18.5 | deg
XFOIL ncrit=9 |  |  |  | L/D Max: | 169.055 | at alpha= | 3.5 | deg
Re: | 5000000 |  |  | Cd Min: | 0.0875 | at alpha= | 20 | deg
Mach: | 0.1 |  |  | Cl=0 at alpha= | -4.521 | deg
|  |  |  | @ Cl=0.1, Cd= | 0.0059247
|  |  |  | @ Cl=0.4, Cd= | 0.0045793
|  |  |  | @ Cl=0.6, Cd= | 0.004609
alpha (deg) | Cl | Cd | Cm | Cl/Cd
-20 | -1.2687 | 0.06364 | -0.0806 | -19.9356
-19.5 | -1.2917 | 0.05399 | -0.0863 | -23.9248
-19 | -1.3071 | 0.04593 | -0.0907 | -28.4585
-18.5 | -1.3169 | 0.03917 | -0.0939 | -33.6201
-18 | -1.3135 | 0.03421 | -0.0957 | -38.3952
-17.5 | -1.3059 | 0.02996 | -0.0969 | -43.5881
-17 | -1.2901 | 0.02673 | -0.0972 | -48.2641
-16.5 | -1.2765 | 0.02372 | -0.0967 | -53.8153
-16 | -1.264 | 0.02134 | -0.0945 | -59.2315
-15.5 | -1.2176 | 0.01857 | -0.0991 | -65.5681
-14.5 | -1.0878 | 0.01487 | -0.1105 | -73.154
-14 | -1.0302 | 0.01396 | -0.1126 | -73.7966
-13.5 | -0.9905 | 0.0133 | -0.1106 | -74.4737
-13 | -0.9463 | 0.01264 | -0.1093 | -74.8655
-12.5 | -0.9006 | 0.01183 | -0.1083 | -76.1285
-12 | -0.8512 | 0.01118 | -0.1077 | -76.136
-11.5 | -0.7994 | 0.01064 | -0.1074 | -75.1316
-11 | -0.7459 | 0.01018 | -0.1073 | -73.2711
-10 | -0.6369 | 0.00918 | -0.1075 | -69.3791
-9.5 | -0.5807 | 0.00879 | -0.1078 | -66.0637
-9 | -0.5242 | 0.0084 | -0.1081 | -62.4048
-8.5 | -0.4671 | 0.00808 | -0.1085 | -57.8094
-8 | -0.4093 | 0.00776 | -0.109 | -52.7448
-7.5 | -0.3511 | 0.00748 | -0.1096 | -46.9385
-7 | -0.2927 | 0.00726 | -0.1102 | -40.3168
-6.5 | -0.2342 | 0.00702 | -0.1108 | -33.3618
-6 | -0.1751 | 0.00684 | -0.1114 | -25.5994
-5.5 | -0.116 | 0.00663 | -0.1121 | -17.4962
-5 | -0.057 | 0.00649 | -0.1128 | -8.7827
-4.5 | 0.0025 | 0.00631 | -0.1136 | 0.3962
-4 | 0.0621 | 0.00609 | -0.1144 | 10.197
-3.5 | 0.1217 | 0.00583 | -0.1153 | 20.8748
-3 | 0.1819 | 0.00552 | -0.1164 | 32.9529
-2.5 | 0.2425 | 0.00513 | -0.1177 | 47.271
-2 | 0.3031 | 0.00482 | -0.119 | 62.8838
-1.5 | 0.3635 | 0.00464 | -0.12 | 78.3405
-1 | 0.4236 | 0.00454 | -0.121 | 93.304
-0.5 | 0.4831 | 0.00454 | -0.1218 | 106.4097
0 | 0.5425 | 0.00458 | -0.1225 | 118.4498
0.5 | 0.602 | 0.00461 | -0.1232 | 130.5857
1 | 0.6609 | 0.00469 | -0.1238 | 140.9168
1.5 | 0.7195 | 0.0048 | -0.1244 | 149.8958
2 | 0.7779 | 0.00492 | -0.1249 | 158.1098
2.5 | 0.8359 | 0.00506 | -0.1254 | 165.1976
3 | 0.8927 | 0.0053 | -0.1257 | 168.434
3.5 | 0.9484 | 0.00561 | -0.1258 | 169.0553
4 | 1.0004 | 0.00622 | -0.1253 | 160.836
4.5 | 1.0517 | 0.00687 | -0.1247 | 153.0859
5 | 1.1016 | 0.0076 | -0.1239 | 144.9474
5.5 | 1.1485 | 0.00852 | -0.1226 | 134.8005
6.5 | 1.2443 | 0.01005 | -0.1203 | 123.8109
7 | 1.2912 | 0.01079 | -0.1189 | 119.6664
7.5 | 1.3391 | 0.0114 | -0.1178 | 117.4649
8 | 1.387 | 0.01193 | -0.1166 | 116.2615
8.5 | 1.4343 | 0.01244 | -0.1153 | 115.2974
9 | 1.4788 | 0.01303 | -0.1136 | 113.4919
9.5 | 1.5203 | 0.01361 | -0.1114 | 111.7046
10 | 1.5519 | 0.01427 | -0.1072 | 108.7526
10.5 | 1.5806 | 0.01513 | -0.1029 | 104.4679
11 | 1.6075 | 0.01618 | -0.0987 | 99.3511
11.5 | 1.6328 | 0.01744 | -0.0947 | 93.6239
12 | 1.6589 | 0.01872 | -0.091 | 88.6165
13 | 1.702 | 0.02202 | -0.0835 | 77.2934
13.5 | 1.7222 | 0.02425 | -0.0804 | 71.0186
14 | 1.7405 | 0.0268 | -0.0776 | 64.944
14.5 | 1.7612 | 0.02933 | -0.0753 | 60.0477
15 | 1.7791 | 0.03222 | -0.0732 | 55.2173
15.5 | 1.795 | 0.03549 | -0.0713 | 50.5776
16 | 1.8096 | 0.03906 | -0.0698 | 46.3287
16.5 | 1.8216 | 0.04311 | -0.0685 | 42.2547
17 | 1.8324 | 0.04748 | -0.0676 | 38.5931
17.5 | 1.8397 | 0.05249 | -0.0671 | 35.0486
18 | 1.8453 | 0.05791 | -0.067 | 31.865
18.5 | 1.8463 | 0.06419 | -0.0673 | 28.763
19 | 1.8451 | 0.07099 | -0.0681 | 25.991
19.5 | 1.8381 | 0.07889 | -0.0696 | 23.2995
20 | 1.8285 | 0.0875 | -0.0718 | 20.8971

## 77. Re 5M Mach 0.25 (1)
BIGFOIL.COM POLAR EXPORT
NACA63(2)-615
NACA63(2)-615 |  |  |  | Cl Max: | 1.566 | at alpha= | 10.5 | deg
JavaFoil+Calcfoil stall+Eppler ext transition |  |  |  | L/D Max: | 162.368 | at alpha= | 4 | deg
Re: | 5000000 |  |  | Cd Min: | 0.00509 | at alpha= | -2 | deg
Mach: | 0.25 |  |  | Cl=0 at alpha= | -4.9365 | deg
|  |  |  | @ Cl=0.1, Cd= | 0.006275
|  |  |  | @ Cl=0.4, Cd= | 0.0052671
|  |  |  | @ Cl=0.6, Cd= | 0.00528
alpha (deg) | Cl | Cd | Cm | Cl/Cd
-18 | -0.407 | 0.15103 | -0.046 | -2.696
-17.5 | -0.451 | 0.14204 | -0.047 | -3.174
-17 | -0.491 | 0.13303 | -0.048 | -3.687
-16.5 | -0.526 | 0.12399 | -0.05 | -4.244
-16 | -0.557 | 0.11488 | -0.052 | -4.848
-15.5 | -0.583 | 0.10684 | -0.054 | -5.456
-15 | -0.604 | 0.09828 | -0.057 | -6.147
-14.5 | -0.623 | 0.0861 | -0.063 | -7.239
-14 | -0.653 | 0.06217 | -0.075 | -10.503
-13.5 | -0.701 | 0.02978 | -0.089 | -23.537
-13 | -0.708 | 0.023 | -0.093 | -30.767
-12.5 | -0.7 | 0.02007 | -0.095 | -34.901
-12 | -0.688 | 0.0169 | -0.097 | -40.688
-11.5 | -0.666 | 0.01561 | -0.098 | -42.65
-11 | -0.638 | 0.01408 | -0.1 | -45.296
-10.5 | -0.603 | 0.0128 | -0.101 | -47.111
-10 | -0.56 | 0.01174 | -0.103 | -47.724
-9.5 | -0.515 | 0.01087 | -0.104 | -47.38
-9 | -0.466 | 0.01013 | -0.105 | -46.014
-8.5 | -0.415 | 0.0095 | -0.107 | -43.656
-8 | -0.361 | 0.00897 | -0.108 | -40.296
-7.5 | -0.306 | 0.00855 | -0.109 | -35.788
-7 | -0.249 | 0.00772 | -0.11 | -32.197
-6.5 | -0.19 | 0.00745 | -0.111 | -25.482
-6 | -0.13 | 0.0077 | -0.112 | -16.871
-5.5 | -0.069 | 0.00733 | -0.113 | -9.422
-5 | -0.008 | 0.00714 | -0.114 | -1.054
-4.5 | 0.055 | 0.00695 | -0.115 | 7.846
-4 | 0.117 | 0.00602 | -0.117 | 19.494
-3.5 | 0.18 | 0.00535 | -0.118 | 33.663
-3 | 0.243 | 0.00514 | -0.118 | 47.341
-2.5 | 0.307 | 0.00514 | -0.119 | 59.683
-2 | 0.369 | 0.00509 | -0.12 | 72.513
-1.5 | 0.432 | 0.00545 | -0.121 | 79.344
-1 | 0.495 | 0.00522 | -0.122 | 94.764
-0.5 | 0.558 | 0.00528 | -0.123 | 105.624
0 | 0.626 | 0.00528 | -0.124 | 118.596
0.5 | 0.687 | 0.00538 | -0.124 | 127.514
1 | 0.749 | 0.00554 | -0.125 | 135.269
1.5 | 0.812 | 0.00569 | -0.126 | 142.773
2 | 0.874 | 0.00587 | -0.127 | 148.898
2.5 | 0.936 | 0.00595 | -0.128 | 157.3
3 | 0.998 | 0.00648 | -0.128 | 154.089
3.5 | 1.06 | 0.00689 | -0.129 | 153.754
4 | 1.12 | 0.0069 | -0.13 | 162.368
4.5 | 1.178 | 0.00738 | -0.131 | 159.547
5 | 1.234 | 0.01122 | -0.132 | 109.946
5.5 | 1.288 | 0.01229 | -0.132 | 104.721
6 | 1.339 | 0.01284 | -0.133 | 104.243
6.5 | 1.387 | 0.01342 | -0.134 | 103.35
7 | 1.432 | 0.01404 | -0.134 | 101.983
7.5 | 1.473 | 0.01451 | -0.135 | 101.494
8 | 1.494 | 0.01523 | -0.135 | 98.101
8.5 | 1.521 | 0.01605 | -0.135 | 94.744
9 | 1.541 | 0.01682 | -0.135 | 91.614
9.5 | 1.555 | 0.01778 | -0.135 | 87.467
10 | 1.565 | 0.0188 | -0.136 | 83.235
10.5 | 1.566 | 0.01989 | -0.136 | 78.772
11 | 1.561 | 0.02107 | -0.136 | 74.103
11.5 | 1.548 | 0.02236 | -0.136 | 69.21
12 | 1.526 | 0.02381 | -0.136 | 64.104
12.5 | 1.496 | 0.02562 | -0.136 | 58.401
13 | 1.459 | 0.02742 | -0.136 | 53.225
13.5 | 1.415 | 0.02942 | -0.136 | 48.088
14 | 1.363 | 0.03175 | -0.136 | 42.926
14.5 | 1.305 | 0.03408 | -0.136 | 38.277
15 | 1.241 | 0.03642 | -0.136 | 34.077
15.5 | 1.171 | 0.03946 | -0.136 | 29.683

## 78. Re 5M Mach 0.25 (2)
BIGFOIL.COM POLAR EXPORT
NACA63(2)-615
NACA63(2)-615 |  |  |  | Cl Max: | 1.7905 | at alpha= | 17 | deg
XFOIL ncrit=9 |  |  |  | L/D Max: | 171.788 | at alpha= | 3 | deg
Re: | 5000000 |  |  | Cd Min: | 0.17229 | at alpha= | -19.5 | deg
Mach: | 0.25 |  |  | Cl=0 at alpha= | -4.4951 | deg
|  |  |  | @ Cl=0.1, Cd= | 0.0060415
|  |  |  | @ Cl=0.4, Cd= | 0.004658
|  |  |  | @ Cl=0.6, Cd= | 0.0046731
alpha (deg) | Cl | Cd | Cm | Cl/Cd
-19.5 | -0.662 | 0.17229 | -0.0196 | -3.8424
-19 | -0.691 | 0.15626 | -0.0287 | -4.4221
-18.5 | -0.754 | 0.13472 | -0.0414 | -5.5968
-18 | -0.975 | 0.09005 | -0.0702 | -10.8273
-17.5 | -1.0767 | 0.06729 | -0.0856 | -16.0009
-17 | -1.1163 | 0.0548 | -0.0939 | -20.3704
-16.5 | -1.149 | 0.04441 | -0.1002 | -25.8726
-16 | -1.1616 | 0.03725 | -0.1034 | -31.1839
-15.5 | -1.1675 | 0.03146 | -0.1049 | -37.1106
-15 | -1.1632 | 0.02655 | -0.1061 | -43.8117
-14.5 | -1.1354 | 0.02199 | -0.11 | -51.6326
-14 | -1.0497 | 0.01808 | -0.1221 | -58.0586
-13.5 | -0.9834 | 0.01594 | -0.1273 | -61.6939
-13 | -0.9712 | 0.01465 | -0.1214 | -66.2935
-12.5 | -0.9312 | 0.01359 | -0.1188 | -68.521
-12 | -0.884 | 0.01273 | -0.1169 | -69.4423
-11.5 | -0.8347 | 0.01179 | -0.1154 | -70.7973
-11 | -0.7813 | 0.01103 | -0.1144 | -70.8341
-10.5 | -0.7254 | 0.01042 | -0.1137 | -69.6161
-10 | -0.6681 | 0.00986 | -0.1132 | -67.7586
-9.5 | -0.6099 | 0.00929 | -0.1129 | -65.6512
-9 | -0.5503 | 0.00886 | -0.1128 | -62.1106
-8.5 | -0.4906 | 0.00841 | -0.1129 | -58.3353
-8 | -0.4303 | 0.00805 | -0.113 | -53.4534
-7.5 | -0.3693 | 0.00773 | -0.1133 | -47.7749
-7 | -0.3082 | 0.00743 | -0.1137 | -41.4805
-6.5 | -0.2469 | 0.0072 | -0.1142 | -34.2917
-6 | -0.1856 | 0.00697 | -0.1147 | -26.6284
-5.5 | -0.1238 | 0.00676 | -0.1153 | -18.3136
-5 | -0.0621 | 0.00658 | -0.1159 | -9.4377
-4.5 | -0.0006 | 0.00641 | -0.1165 | -0.093604
-4 | 0.0613 | 0.00621 | -0.1173 | 9.8712
-3.5 | 0.1233 | 0.00594 | -0.1182 | 20.7576
-3 | 0.1855 | 0.00563 | -0.1193 | 32.9485
-2.5 | 0.2484 | 0.00524 | -0.1206 | 47.4046
-2 | 0.3114 | 0.00489 | -0.122 | 63.681
-1.5 | 0.3738 | 0.0047 | -0.1231 | 79.5319
-1 | 0.4361 | 0.0046 | -0.1241 | 94.8043
-0.5 | 0.4979 | 0.00459 | -0.1249 | 108.4749
0 | 0.5593 | 0.00464 | -0.1256 | 120.5388
0.5 | 0.6207 | 0.00469 | -0.1263 | 132.3454
1 | 0.682 | 0.00475 | -0.127 | 143.5789
1.5 | 0.7427 | 0.00487 | -0.1275 | 152.5051
2 | 0.8032 | 0.005 | -0.128 | 160.64
2.5 | 0.8635 | 0.00513 | -0.1285 | 168.3236
3 | 0.9225 | 0.00537 | -0.1287 | 171.7877
3.5 | 0.9802 | 0.00571 | -0.1287 | 171.6637
4 | 1.0337 | 0.00634 | -0.128 | 163.0442
4.5 | 1.0858 | 0.00707 | -0.127 | 153.5785
5 | 1.1361 | 0.00789 | -0.1258 | 143.9924
5.5 | 1.1839 | 0.00885 | -0.124 | 133.774
6 | 1.2317 | 0.00973 | -0.1223 | 126.5879
6.5 | 1.2789 | 0.01057 | -0.1203 | 120.9934
7 | 1.3259 | 0.01134 | -0.1183 | 116.9224
7.5 | 1.3744 | 0.01195 | -0.1165 | 115.0126
8 | 1.4216 | 0.01255 | -0.1144 | 113.2749
8.5 | 1.4623 | 0.01319 | -0.1112 | 110.8643
9 | 1.4978 | 0.01384 | -0.1069 | 108.2225
9.5 | 1.5302 | 0.01471 | -0.1025 | 104.0245
10 | 1.5597 | 0.01581 | -0.0979 | 98.6528
10.5 | 1.5869 | 0.01717 | -0.0935 | 92.4228
11 | 1.612 | 0.01882 | -0.0892 | 85.6536
11.5 | 1.6392 | 0.02054 | -0.0856 | 79.8053
12 | 1.6629 | 0.02249 | -0.0818 | 73.9395
13 | 1.6986 | 0.0278 | -0.0744 | 61.1007
13.5 | 1.7183 | 0.03086 | -0.0718 | 55.6805
14 | 1.736 | 0.03428 | -0.0694 | 50.6418
14.5 | 1.7515 | 0.03814 | -0.0674 | 45.9229
15 | 1.765 | 0.04242 | -0.0657 | 41.6077
15.5 | 1.7748 | 0.04736 | -0.0644 | 37.4747
16 | 1.7833 | 0.0527 | -0.0636 | 33.8387
16.5 | 1.7889 | 0.05866 | -0.0633 | 30.4961
17 | 1.7905 | 0.06539 | -0.0636 | 27.3819
17.5 | 1.7901 | 0.07267 | -0.0645 | 24.6333
18 | 1.7826 | 0.08123 | -0.0661 | 21.9451
18.5 | 1.7688 | 0.09104 | -0.0688 | 19.4288
19 | 1.7479 | 0.1023 | -0.0726 | 17.086
19.5 | 1.731 | 0.11331 | -0.077 | 15.2767
20 | 1.7149 | 0.12445 | -0.0821 | 13.7798

## 79. Re 5M Mach 0.50 (1)
BIGFOIL.COM POLAR EXPORT
NACA63(2)-615
NACA63(2)-615 |  |  |  | Cl Max: | 1.459 | at alpha= | 7 | deg
JavaFoil+Calcfoil stall+Eppler ext transition |  |  |  | L/D Max: | 157.96 | at alpha= | 3.5 | deg
Re: | 5000000 |  |  | Cd Min: | 0.00544 | at alpha= | -2 | deg
Mach: | 0.5 |  |  | Cl=0 at alpha= | -4.9412 | deg
|  |  |  | @ Cl=0.1, Cd= | 0.0075114
|  |  |  | @ Cl=0.4, Cd= | 0.0054601
|  |  |  | @ Cl=0.6, Cd= | 0.0055737
alpha (deg) | Cl | Cd | Cm | Cl/Cd
-20 | -0.849 | 0.15864 | -0.059 | -5.349
-19.5 | -0.823 | 0.16086 | -0.061 | -5.118
-19 | -0.796 | 0.15042 | -0.062 | -5.291
-18.5 | -0.767 | 0.14594 | -0.062 | -5.257
-18 | -0.739 | 0.14058 | -0.061 | -5.254
-17.5 | -0.709 | 0.13594 | -0.06 | -5.213
-17 | -0.68 | 0.1317 | -0.059 | -5.162
-16.5 | -0.652 | 0.12914 | -0.059 | -5.047
-16 | -0.624 | 0.12294 | -0.059 | -5.074
-15.5 | -0.596 | 0.11726 | -0.06 | -5.082
-15 | -0.568 | 0.11037 | -0.06 | -5.145
-14.5 | -0.54 | 0.10661 | -0.061 | -5.069
-14 | -0.511 | 0.10281 | -0.06 | -4.975
-13.5 | -0.482 | 0.09888 | -0.056 | -4.872
-13 | -0.454 | 0.09575 | -0.056 | -4.74
-12.5 | -0.426 | 0.09229 | -0.057 | -4.615
-12 | -0.398 | 0.08719 | -0.057 | -4.564
-11.5 | -0.37 | 0.08238 | -0.056 | -4.486
-11 | -0.342 | 0.07138 | -0.06 | -4.794
-10.5 | -0.317 | 0.06256 | -0.069 | -5.062
-10 | -0.287 | 0.06138 | -0.066 | -4.679
-9.5 | -0.3 | 0.01622 | -0.112 | -18.517
-9 | -0.426 | 0.0148 | -0.114 | -28.767
-8.5 | -0.409 | 0.01216 | -0.116 | -33.66
-8 | -0.371 | 0.01175 | -0.118 | -31.562
-7.5 | -0.322 | 0.01075 | -0.12 | -29.948
-7 | -0.266 | 0.00992 | -0.121 | -26.821
-6.5 | -0.205 | 0.00936 | -0.123 | -21.953
-6 | -0.142 | 0.00882 | -0.124 | -16.066
-5.5 | -0.076 | 0.00838 | -0.125 | -9.053
-5 | -0.008 | 0.00808 | -0.127 | -1.028
-4.5 | 0.06 | 0.00762 | -0.128 | 7.925
-4 | 0.13 | 0.00743 | -0.129 | 17.47
-3.5 | 0.2 | 0.00648 | -0.131 | 30.884
-3 | 0.271 | 0.00567 | -0.132 | 47.776
-2.5 | 0.342 | 0.00555 | -0.133 | 61.746
-2 | 0.413 | 0.00544 | -0.134 | 75.841
-1.5 | 0.483 | 0.00555 | -0.135 | 87.072
-1 | 0.553 | 0.00552 | -0.136 | 100.249
-0.5 | 0.623 | 0.0056 | -0.137 | 111.325
0 | 0.7 | 0.00568 | -0.138 | 123.205
0.5 | 0.767 | 0.00583 | -0.139 | 131.599
1 | 0.837 | 0.00607 | -0.14 | 137.916
1.5 | 0.906 | 0.0062 | -0.141 | 146.064
2 | 0.976 | 0.00646 | -0.142 | 151.027
2.5 | 1.045 | 0.00663 | -0.143 | 157.68
3 | 1.114 | 0.00706 | -0.144 | 157.848
3.5 | 1.182 | 0.00748 | -0.144 | 157.96
4 | 1.247 | 0.0081 | -0.145 | 154.042
4.5 | 1.308 | 0.00895 | -0.146 | 146.124
5 | 1.364 | 0.01356 | -0.147 | 100.636
5.5 | 1.397 | 0.01521 | -0.146 | 91.853
6 | 1.433 | 0.01619 | -0.146 | 88.521
6.5 | 1.456 | 0.01723 | -0.147 | 84.495
7 | 1.459 | 0.01843 | -0.147 | 79.122
7.5 | 1.424 | 0.01973 | -0.147 | 72.176
8 | 1.293 | 0.02128 | -0.147 | 60.736
8.5 | 0.901 | 0.02306 | -0.148 | 39.095
9 | 0.929 | 0.02567 | -0.147 | 36.205
9.5 | 0.956 | 0.02825 | -0.147 | 33.852
10 | 0.979 | 0.03074 | -0.146 | 31.837
10.5 | 0.86 | 0.07619 | -0.082 | 11.291
11 | 0.888 | 0.08508 | -0.084 | 10.438
11.5 | 0.989 | 0.06416 | -0.129 | 15.422
12 | 0.942 | 0.1123 | -0.084 | 8.384

## 80. Re 5M Mach 0.50 (2)
BIGFOIL.COM POLAR EXPORT
NACA63(2)-615
NACA63(2)-615 |  |  |  | Cl Max: | 1.6122 | at alpha= | 11 | deg
XFOIL ncrit=9 |  |  |  | L/D Max: | 182.682 | at alpha= | 3 | deg
Re: | 5000000 |  |  | Cd Min: | 0.16549 | at alpha= | 16 | deg
Mach: | 0.5 |  |  | Cl=0 at alpha= | -4.3817 | deg
|  |  |  | @ Cl=0.1, Cd= | 0.006528
|  |  |  | @ Cl=0.4, Cd= | 0.0050422
|  |  |  | @ Cl=0.6, Cd= | 0.0048915
alpha (deg) | Cl | Cd | Cm | Cl/Cd
-14 | -0.3918 | 0.1255 | -0.0658 | -3.1219
-13.5 | -0.3942 | 0.10709 | -0.0848 | -3.681
-13 | -0.3834 | 0.08946 | -0.1079 | -4.2857
-12.5 | -0.3991 | 0.07653 | -0.1199 | -5.2149
-12 | -0.4207 | 0.06584 | -0.1268 | -6.3897
-11.5 | -0.4437 | 0.05462 | -0.1338 | -8.1234
-11 | -0.4645 | 0.04428 | -0.1414 | -10.4901
-10.5 | -0.4939 | 0.03504 | -0.1474 | -14.0953
-10 | -0.5271 | 0.02719 | -0.1503 | -19.3858
-9.5 | -0.5625 | 0.02062 | -0.1491 | -27.2793
-9 | -0.5965 | 0.01593 | -0.1423 | -37.4451
-8.5 | -0.5816 | 0.01224 | -0.1373 | -47.5163
-8 | -0.5268 | 0.01025 | -0.1341 | -51.3951
-7.5 | -0.4573 | 0.00922 | -0.1321 | -49.5987
-7 | -0.3838 | 0.00859 | -0.1308 | -44.6799
-6.5 | -0.3102 | 0.00809 | -0.13 | -38.3436
-6 | -0.2366 | 0.0077 | -0.1295 | -30.7273
-5.5 | -0.1631 | 0.00737 | -0.1293 | -22.1303
-5 | -0.0898 | 0.00712 | -0.1294 | -12.6124
-4.5 | -0.0171 | 0.00686 | -0.1296 | -2.4927
-3.5 | 0.1275 | 0.00645 | -0.1307 | 19.7674
-3 | 0.1998 | 0.00614 | -0.1317 | 32.5407
-2 | 0.3462 | 0.00527 | -0.1348 | 65.6926
-1.5 | 0.4194 | 0.00496 | -0.1364 | 84.5565
-1 | 0.4911 | 0.00488 | -0.1375 | 100.6352
-0.5 | 0.5627 | 0.00486 | -0.1385 | 115.7819
0 | 0.6337 | 0.00492 | -0.1392 | 128.8008
0.5 | 0.7043 | 0.00501 | -0.1399 | 140.5788
1 | 0.7755 | 0.00508 | -0.1406 | 152.6575
1.5 | 0.8463 | 0.00519 | -0.1411 | 163.0636
2 | 0.9165 | 0.00535 | -0.1414 | 171.3084
2.5 | 0.9866 | 0.00554 | -0.1415 | 178.0866
3 | 1.0559 | 0.00578 | -0.1414 | 182.6817
3.5 | 1.1222 | 0.00619 | -0.1406 | 181.2924
4.5 | 1.2324 | 0.00806 | -0.1349 | 152.9032
5 | 1.2785 | 0.00925 | -0.1305 | 138.2162
5.5 | 1.3187 | 0.01047 | -0.1249 | 125.9503
6 | 1.3366 | 0.01187 | -0.1155 | 112.6032
6.5 | 1.3614 | 0.01339 | -0.1079 | 101.6729
7 | 1.3959 | 0.01487 | -0.1022 | 93.8736
7.5 | 1.4325 | 0.01654 | -0.0971 | 86.6082
8 | 1.4699 | 0.01844 | -0.0925 | 79.7126
8.5 | 1.505 | 0.0207 | -0.0879 | 72.7053
9 | 1.5357 | 0.02349 | -0.0834 | 65.3768
9.5 | 1.5639 | 0.0267 | -0.0791 | 58.573
10 | 1.5877 | 0.03048 | -0.075 | 52.0899
10.5 | 1.6054 | 0.03506 | -0.0711 | 45.7901
11 | 1.6122 | 0.04089 | -0.0676 | 39.4277
11.5 | 1.606 | 0.04833 | -0.0652 | 33.2299
12 | 1.5892 | 0.05736 | -0.0641 | 27.7057
13 | 1.5388 | 0.07918 | -0.0664 | 19.4342
14.5 | 1.4507 | 0.11908 | -0.0817 | 12.1826
15 | 1.4194 | 0.13453 | -0.0907 | 10.5508
15.5 | 1.3917 | 0.15007 | -0.1007 | 9.2737
16 | 1.369 | 0.16549 | -0.1113 | 8.2724

## 81. Re 6M Mach 0.00 (1)
BIGFOIL.COM POLAR EXPORT
NACA63(2)-615
NACA63(2)-615 |  |  |  | Cl Max: | 1.631 | at alpha= | 12 | deg
JavaFoil+Calcfoil stall+Eppler ext transition |  |  |  | L/D Max: | 160.016 | at alpha= | 4 | deg
Re: | 6000000 |  |  | Cd Min: | 0.005 | at alpha= | -2.5 | deg
Mach: | 0 |  |  | Cl=0 at alpha= | -4.9417 | deg
|  |  |  | @ Cl=0.1, Cd= | 0.0059303
|  |  |  | @ Cl=0.4, Cd= | 0.005181
|  |  |  | @ Cl=0.6, Cd= | 0.0051173
alpha (deg) | Cl | Cd | Cm | Cl/Cd
-20 | -0.668 | 0.15146 | -0.049 | -4.412
-19.5 | -0.682 | 0.14577 | -0.05 | -4.676
-19 | -0.695 | 0.13672 | -0.052 | -5.085
-18.5 | -0.707 | 0.12925 | -0.053 | -5.47
-18 | -0.718 | 0.12007 | -0.055 | -5.984
-17.5 | -0.728 | 0.1112 | -0.058 | -6.547
-17 | -0.737 | 0.10198 | -0.061 | -7.225
-16.5 | -0.754 | 0.0823 | -0.068 | -9.167
-16 | -0.794 | 0.04786 | -0.079 | -16.6
-15.5 | -0.81 | 0.03473 | -0.083 | -23.315
-15 | -0.814 | 0.02728 | -0.086 | -29.849
-14.5 | -0.81 | 0.02375 | -0.088 | -34.093
-14 | -0.798 | 0.02158 | -0.089 | -36.957
-13.5 | -0.785 | 0.01857 | -0.091 | -42.238
-13 | -0.766 | 0.01638 | -0.092 | -46.757
-12.5 | -0.742 | 0.01489 | -0.094 | -49.813
-12 | -0.714 | 0.0139 | -0.095 | -51.36
-11.5 | -0.681 | 0.01278 | -0.096 | -53.324
-11 | -0.645 | 0.01182 | -0.098 | -54.538
-10.5 | -0.604 | 0.01101 | -0.099 | -54.862
-10 | -0.558 | 0.01022 | -0.1 | -54.648
-9.5 | -0.51 | 0.00966 | -0.101 | -52.843
-9 | -0.46 | 0.00851 | -0.103 | -54.06
-8.5 | -0.408 | 0.00859 | -0.104 | -47.526
-8 | -0.355 | 0.00824 | -0.105 | -43.039
-7.5 | -0.299 | 0.00794 | -0.106 | -37.659
-7 | -0.242 | 0.00771 | -0.107 | -31.456
-6.5 | -0.185 | 0.00732 | -0.108 | -25.271
-6 | -0.126 | 0.00665 | -0.109 | -19.002
-5.5 | -0.067 | 0.00693 | -0.11 | -9.683
-5 | -0.007 | 0.0068 | -0.111 | -1.076
-4.5 | 0.053 | 0.00667 | -0.112 | 7.94
-4 | 0.114 | 0.00571 | -0.113 | 19.924
-3.5 | 0.175 | 0.00527 | -0.114 | 33.121
-3 | 0.236 | 0.00508 | -0.115 | 46.353
-2.5 | 0.297 | 0.005 | -0.116 | 59.366
-2 | 0.358 | 0.00502 | -0.116 | 71.315
-1.5 | 0.418 | 0.00525 | -0.117 | 79.769
-1 | 0.479 | 0.00504 | -0.118 | 95.034
-0.5 | 0.54 | 0.00509 | -0.119 | 106.148
0 | 0.606 | 0.00512 | -0.12 | 118.384
0.5 | 0.665 | 0.0052 | -0.121 | 127.8
1 | 0.726 | 0.00539 | -0.121 | 134.658
1.5 | 0.786 | 0.00555 | -0.122 | 141.619
2 | 0.847 | 0.00564 | -0.123 | 150.169
2.5 | 0.907 | 0.00579 | -0.124 | 156.693
3 | 0.967 | 0.00634 | -0.124 | 152.531
3.5 | 1.027 | 0.00666 | -0.125 | 154.085
4 | 1.085 | 0.00678 | -0.126 | 160.016
4.5 | 1.142 | 0.00717 | -0.127 | 159.249
5 | 1.197 | 0.00825 | -0.127 | 145.009
5.5 | 1.25 | 0.00907 | -0.128 | 137.877
6 | 1.302 | 0.01173 | -0.129 | 110.943
6.5 | 1.351 | 0.01218 | -0.13 | 110.925
7 | 1.398 | 0.0127 | -0.13 | 110.042
7.5 | 1.442 | 0.01319 | -0.131 | 109.293
8 | 1.483 | 0.01309 | -0.132 | 113.311
8.5 | 1.521 | 0.01363 | -0.132 | 111.611
9 | 1.555 | 0.01418 | -0.133 | 109.638
9.5 | 1.567 | 0.01564 | -0.132 | 100.203
10 | 1.588 | 0.01643 | -0.132 | 96.634
10.5 | 1.605 | 0.01727 | -0.133 | 92.895
11 | 1.617 | 0.01828 | -0.133 | 88.434
11.5 | 1.626 | 0.01912 | -0.133 | 85.056
12 | 1.631 | 0.02017 | -0.133 | 80.852
12.5 | 1.631 | 0.02147 | -0.133 | 75.967
13 | 1.627 | 0.0227 | -0.133 | 71.651
13.5 | 1.618 | 0.02407 | -0.134 | 67.223
14 | 1.605 | 0.02558 | -0.134 | 62.759
14.5 | 1.589 | 0.02695 | -0.134 | 58.972
15 | 1.569 | 0.02869 | -0.134 | 54.708
15.5 | 1.546 | 0.03057 | -0.134 | 50.583
16 | 1.52 | 0.03264 | -0.134 | 46.572
16.5 | 1.492 | 0.0348 | -0.134 | 42.88
17 | 1.461 | 0.03741 | -0.133 | 39.054

## 82. Re 6M Mach 0.00 (2)
BIGFOIL.COM POLAR EXPORT
NACA63(2)-615
NACA63(2)-615 |  |  |  | Cl Max: | 1.8854 | at alpha= | 20 | deg
XFOIL ncrit=9 |  |  |  | L/D Max: | 170.192 | at alpha= | 3 | deg
Re: | 6000000 |  |  | Cd Min: | 0.0758 | at alpha= | 20 | deg
Mach: | 0 |  |  | Cl=0 at alpha= | -4.5339 | deg
|  |  |  | @ Cl=0.1, Cd= | 0.0057848
|  |  |  | @ Cl=0.4, Cd= | 0.0045037
|  |  |  | @ Cl=0.6, Cd= | 0.0045001
alpha (deg) | Cl | Cd | Cm | Cl/Cd
-15 | -1.1415 | 0.01461 | -0.1066 | -78.1314
-14.5 | -1.0759 | 0.01362 | -0.1107 | -78.9941
-14 | -1.0376 | 0.01296 | -0.1087 | -80.0617
-13.5 | -0.9935 | 0.01237 | -0.1076 | -80.3153
-13 | -0.9464 | 0.0118 | -0.1068 | -80.2034
-12.5 | -0.8978 | 0.01118 | -0.1063 | -80.3041
-12 | -0.8477 | 0.01057 | -0.106 | -80.1987
-11.5 | -0.7955 | 0.01007 | -0.106 | -78.997
-11 | -0.7417 | 0.00965 | -0.1061 | -76.8601
-10.5 | -0.6874 | 0.00917 | -0.1063 | -74.9618
-10 | -0.6323 | 0.00876 | -0.1066 | -72.1804
-9.5 | -0.5763 | 0.00843 | -0.107 | -68.363
-9 | -0.52 | 0.00805 | -0.1075 | -64.5963
-8.5 | -0.4628 | 0.00776 | -0.108 | -59.6392
-8 | -0.4055 | 0.00745 | -0.1086 | -54.4295
-7.5 | -0.3477 | 0.00721 | -0.1091 | -48.2247
-7 | -0.2896 | 0.00699 | -0.1098 | -41.4306
-6.5 | -0.2312 | 0.00677 | -0.1105 | -34.1507
-6 | -0.1726 | 0.0066 | -0.1111 | -26.1515
-5.5 | -0.114 | 0.00643 | -0.1118 | -17.7294
-5 | -0.055 | 0.00628 | -0.1126 | -8.758
-4.5 | 0.004 | 0.00612 | -0.1133 | 0.65359
-4 | 0.063 | 0.00594 | -0.1141 | 10.6061
-3.5 | 0.1226 | 0.00569 | -0.1151 | 21.5466
-3 | 0.1823 | 0.00542 | -0.1161 | 33.6347
-2.5 | 0.2421 | 0.00512 | -0.1172 | 47.2852
-2 | 0.3026 | 0.00479 | -0.1185 | 63.1733
-1.5 | 0.3627 | 0.00456 | -0.1197 | 79.5395
-1 | 0.4223 | 0.00447 | -0.1206 | 94.4743
-0.5 | 0.4819 | 0.00442 | -0.1215 | 109.0271
0 | 0.541 | 0.00445 | -0.1222 | 121.573
0.5 | 0.5999 | 0.0045 | -0.1229 | 133.3111
1 | 0.6583 | 0.00459 | -0.1235 | 143.4205
1.5 | 0.7165 | 0.0047 | -0.1241 | 152.4468
2 | 0.7746 | 0.00481 | -0.1246 | 161.0395
2.5 | 0.8322 | 0.00496 | -0.1251 | 167.7823
3 | 0.8884 | 0.00522 | -0.1254 | 170.1916
3.5 | 0.9424 | 0.00565 | -0.1253 | 166.7965
4 | 0.9931 | 0.00633 | -0.1247 | 156.8878
4.5 | 1.0449 | 0.00692 | -0.1242 | 150.9971
5 | 1.095 | 0.00761 | -0.1235 | 143.8896
5.5 | 1.1428 | 0.00844 | -0.1225 | 135.4028
6 | 1.1922 | 0.00911 | -0.1217 | 130.8672
6.5 | 1.2404 | 0.00981 | -0.1207 | 126.4424
7 | 1.2882 | 0.01048 | -0.1196 | 122.9198
7.5 | 1.3377 | 0.01097 | -0.1188 | 121.9417
8 | 1.3866 | 0.01146 | -0.118 | 120.9948
8.5 | 1.4342 | 0.01196 | -0.1169 | 119.9164
9 | 1.4808 | 0.01246 | -0.1157 | 118.8443
9.5 | 1.5242 | 0.01306 | -0.114 | 116.7075
10 | 1.5636 | 0.01366 | -0.1115 | 114.4656
10.5 | 1.5917 | 0.0144 | -0.1069 | 110.5347
11 | 1.6195 | 0.01528 | -0.1027 | 105.9882
11.5 | 1.6464 | 0.01631 | -0.0987 | 100.9442
12 | 1.6741 | 0.01741 | -0.0952 | 96.1574
12.5 | 1.6978 | 0.0187 | -0.0913 | 90.7914
13.5 | 1.7392 | 0.02212 | -0.084 | 78.6257
14 | 1.7619 | 0.0241 | -0.0813 | 73.1079
14.5 | 1.7838 | 0.02629 | -0.0788 | 67.8509
15 | 1.8028 | 0.02883 | -0.0765 | 62.5321
15.5 | 1.8202 | 0.03165 | -0.0744 | 57.5103
16 | 1.835 | 0.03488 | -0.0725 | 52.6089
16.5 | 1.8485 | 0.03842 | -0.0709 | 48.113
17 | 1.8588 | 0.04251 | -0.0696 | 43.7262
17.5 | 1.8673 | 0.047 | -0.0687 | 39.7298
18 | 1.8718 | 0.05219 | -0.0681 | 35.8651
18.5 | 1.8745 | 0.05784 | -0.0679 | 32.4084
19 | 1.8803 | 0.06335 | -0.0683 | 29.6811
19.5 | 1.8833 | 0.06944 | -0.069 | 27.1213
20 | 1.8854 | 0.0758 | -0.0701 | 24.8734

## 83. Re 6M Mach 0.10 (1)
BIGFOIL.COM POLAR EXPORT
NACA63(2)-615
NACA63(2)-615 |  |  |  | Cl Max: | 1.621 | at alpha= | 12 | deg
JavaFoil+Calcfoil stall+Eppler ext transition |  |  |  | L/D Max: | 160.368 | at alpha= | 4 | deg
Re: | 6000000 |  |  | Cd Min: | 0.00501 | at alpha= | -2 | deg
Mach: | 0.1 |  |  | Cl=0 at alpha= | -4.9417 | deg
|  |  |  | @ Cl=0.1, Cd= | 0.0059526
|  |  |  | @ Cl=0.4, Cd= | 0.0051687
|  |  |  | @ Cl=0.6, Cd= | 0.0051545
alpha (deg) | Cl | Cd | Cm | Cl/Cd
-20 | -0.624 | 0.1572 | -0.048 | -3.97
-19.5 | -0.64 | 0.14977 | -0.049 | -4.276
-19 | -0.657 | 0.14072 | -0.051 | -4.671
-18.5 | -0.672 | 0.13372 | -0.052 | -5.025
-18 | -0.685 | 0.1266 | -0.053 | -5.411
-17.5 | -0.698 | 0.11651 | -0.056 | -5.99
-17 | -0.709 | 0.10786 | -0.058 | -6.571
-16.5 | -0.722 | 0.09406 | -0.063 | -7.678
-16 | -0.756 | 0.0628 | -0.075 | -12.032
-15.5 | -0.783 | 0.04096 | -0.082 | -19.126
-15 | -0.798 | 0.02903 | -0.086 | -27.477
-14.5 | -0.796 | 0.0254 | -0.088 | -31.335
-14 | -0.787 | 0.02262 | -0.089 | -34.788
-13.5 | -0.777 | 0.01925 | -0.091 | -40.365
-13 | -0.76 | 0.01696 | -0.093 | -44.83
-12.5 | -0.738 | 0.01529 | -0.094 | -48.269
-12 | -0.711 | 0.0143 | -0.095 | -49.759
-11.5 | -0.68 | 0.01303 | -0.097 | -52.21
-11 | -0.645 | 0.01205 | -0.098 | -53.491
-10.5 | -0.605 | 0.01117 | -0.099 | -54.115
-10 | -0.559 | 0.01032 | -0.101 | -54.188
-9.5 | -0.511 | 0.00977 | -0.102 | -52.363
-9 | -0.461 | 0.0086 | -0.103 | -53.63
-8.5 | -0.41 | 0.00868 | -0.104 | -47.206
-8 | -0.356 | 0.00828 | -0.105 | -42.977
-7.5 | -0.3 | 0.00802 | -0.106 | -37.444
-7 | -0.243 | 0.00772 | -0.108 | -31.523
-6.5 | -0.186 | 0.00736 | -0.109 | -25.224
-6 | -0.127 | 0.00665 | -0.11 | -19.086
-5.5 | -0.067 | 0.00712 | -0.11 | -9.475
-5 | -0.007 | 0.00683 | -0.112 | -1.076
-4.5 | 0.053 | 0.0067 | -0.112 | 7.942
-4 | 0.114 | 0.00573 | -0.114 | 19.931
-3.5 | 0.175 | 0.00533 | -0.114 | 32.934
-3 | 0.237 | 0.00513 | -0.115 | 46.15
-2.5 | 0.298 | 0.00505 | -0.116 | 59.132
-2 | 0.359 | 0.00501 | -0.117 | 71.695
-1.5 | 0.421 | 0.00525 | -0.118 | 80.098
-1 | 0.482 | 0.00508 | -0.119 | 94.83
-0.5 | 0.543 | 0.00512 | -0.119 | 105.937
0 | 0.609 | 0.00516 | -0.12 | 118.082
0.5 | 0.668 | 0.00524 | -0.121 | 127.456
1 | 0.729 | 0.00539 | -0.122 | 135.417
1.5 | 0.79 | 0.00555 | -0.123 | 142.39
2 | 0.851 | 0.00564 | -0.123 | 150.993
2.5 | 0.912 | 0.00583 | -0.124 | 156.286
3 | 0.972 | 0.00635 | -0.125 | 153.033
3.5 | 1.032 | 0.00669 | -0.126 | 154.323
4 | 1.091 | 0.0068 | -0.127 | 160.368
4.5 | 1.147 | 0.00722 | -0.127 | 158.912
5 | 1.203 | 0.00837 | -0.128 | 143.702
5.5 | 1.256 | 0.00911 | -0.129 | 137.806
6 | 1.308 | 0.01183 | -0.13 | 110.572
6.5 | 1.357 | 0.01231 | -0.13 | 110.235
7 | 1.404 | 0.01292 | -0.131 | 108.669
7.5 | 1.447 | 0.01334 | -0.132 | 108.476
8 | 1.488 | 0.01318 | -0.132 | 112.877
8.5 | 1.525 | 0.01378 | -0.133 | 110.615
9 | 1.558 | 0.01438 | -0.134 | 108.347
9.5 | 1.567 | 0.01584 | -0.133 | 98.925
10 | 1.587 | 0.01667 | -0.133 | 95.179
10.5 | 1.601 | 0.01754 | -0.133 | 91.293
11 | 1.612 | 0.01859 | -0.133 | 86.682
11.5 | 1.619 | 0.01948 | -0.133 | 83.097
12 | 1.621 | 0.02055 | -0.134 | 78.846
12.5 | 1.617 | 0.02191 | -0.134 | 73.818
13 | 1.609 | 0.02321 | -0.134 | 69.329
13.5 | 1.597 | 0.02466 | -0.134 | 64.769
14 | 1.58 | 0.02622 | -0.134 | 60.246
14.5 | 1.56 | 0.02767 | -0.134 | 56.373
15 | 1.536 | 0.02939 | -0.134 | 52.252
15.5 | 1.508 | 0.03152 | -0.134 | 47.839
16 | 1.477 | 0.03359 | -0.134 | 43.977
16.5 | 1.444 | 0.03604 | -0.134 | 40.055
17 | 1.406 | 0.03931 | -0.134 | 35.769

## 84. Re 6M Mach 0.10 (2)
BIGFOIL.COM POLAR EXPORT
NACA63(2)-615
NACA63(2)-615 |  |  |  | Cl Max: | 1.8727 | at alpha= | 19.5 | deg
XFOIL ncrit=9 |  |  |  | L/D Max: | 170.899 | at alpha= | 3 | deg
Re: | 6000000 |  |  | Cd Min: | 0.08106 | at alpha= | 20 | deg
Mach: | 0.1 |  |  | Cl=0 at alpha= | -4.5295 | deg
|  |  |  | @ Cl=0.1, Cd= | 0.0058054
|  |  |  | @ Cl=0.4, Cd= | 0.0045111
|  |  |  | @ Cl=0.6, Cd= | 0.0044977
alpha (deg) | Cl | Cd | Cm | Cl/Cd
-20 | -1.3368 | 0.05469 | -0.0862 | -24.4432
-19.5 | -1.3503 | 0.04687 | -0.0905 | -28.8095
-19 | -1.3576 | 0.04031 | -0.0937 | -33.679
-18.5 | -1.3594 | 0.03482 | -0.0958 | -39.0408
-18 | -1.3508 | 0.03059 | -0.097 | -44.1582
-17.5 | -1.3389 | 0.02694 | -0.0976 | -49.6993
-17 | -1.3221 | 0.02404 | -0.0974 | -54.9958
-16.5 | -1.3083 | 0.02148 | -0.0959 | -60.9078
-16 | -1.2691 | 0.01931 | -0.0979 | -65.7224
-15.5 | -1.2259 | 0.01749 | -0.0999 | -70.0915
-15 | -1.1552 | 0.01544 | -0.107 | -74.8187
-14.5 | -1.0783 | 0.01406 | -0.1138 | -76.6927
-14 | -1.0436 | 0.01332 | -0.1111 | -78.3483
-13.5 | -1.0007 | 0.01266 | -0.1096 | -79.0442
-13 | -0.954 | 0.01203 | -0.1086 | -79.3017
-12.5 | -0.9045 | 0.01147 | -0.108 | -78.8579
-12 | -0.8546 | 0.01079 | -0.1075 | -79.203
-11.5 | -0.8026 | 0.01022 | -0.1073 | -78.5323
-11 | -0.7485 | 0.00976 | -0.1073 | -76.6906
-10.5 | -0.6934 | 0.00932 | -0.1074 | -74.3991
-10 | -0.638 | 0.00885 | -0.1076 | -72.0904
-9.5 | -0.5815 | 0.0085 | -0.1079 | -68.4118
-9 | -0.5248 | 0.00812 | -0.1083 | -64.6305
-8.5 | -0.4671 | 0.00782 | -0.1087 | -59.7315
-8 | -0.4092 | 0.00749 | -0.1093 | -54.6328
-7.5 | -0.3509 | 0.00726 | -0.1098 | -48.3333
-7 | -0.2924 | 0.00702 | -0.1104 | -41.6524
-6.5 | -0.2334 | 0.0068 | -0.1111 | -34.3235
-6 | -0.1744 | 0.00662 | -0.1117 | -26.3444
-5.5 | -0.1154 | 0.00645 | -0.1124 | -17.8915
-5 | -0.0559 | 0.00629 | -0.1131 | -8.8871
-4.5 | 0.0035 | 0.00613 | -0.1139 | 0.57096
-4 | 0.0629 | 0.00596 | -0.1147 | 10.5537
-3.5 | 0.1229 | 0.00571 | -0.1156 | 21.5236
-3 | 0.183 | 0.00544 | -0.1166 | 33.6397
-2 | 0.3041 | 0.00481 | -0.1191 | 63.2225
-1.5 | 0.3647 | 0.00457 | -0.1202 | 79.8031
-1 | 0.4246 | 0.00447 | -0.1212 | 94.9888
-0.5 | 0.4845 | 0.00444 | -0.122 | 109.1216
0 | 0.5441 | 0.00446 | -0.1228 | 121.9955
0.5 | 0.6034 | 0.0045 | -0.1235 | 134.0889
1 | 0.6622 | 0.0046 | -0.1241 | 143.9565
1.5 | 0.7208 | 0.00471 | -0.1247 | 153.0361
2 | 0.7792 | 0.00482 | -0.1252 | 161.6598
2.5 | 0.8372 | 0.00497 | -0.1257 | 168.4507
3 | 0.8938 | 0.00523 | -0.1259 | 170.8987
3.5 | 0.9482 | 0.00566 | -0.1258 | 167.5265
4 | 0.9991 | 0.00636 | -0.1252 | 157.0912
4.5 | 1.0511 | 0.00695 | -0.1247 | 151.2374
5 | 1.1014 | 0.00765 | -0.1239 | 143.9739
5.5 | 1.1492 | 0.00851 | -0.1228 | 135.0411
6 | 1.1987 | 0.00919 | -0.1219 | 130.4353
6.5 | 1.247 | 0.0099 | -0.1207 | 125.9596
7 | 1.2951 | 0.01056 | -0.1196 | 122.642
7.5 | 1.3448 | 0.01107 | -0.1187 | 121.4815
8 | 1.3938 | 0.01155 | -0.1178 | 120.6753
8.5 | 1.4412 | 0.01209 | -0.1165 | 119.206
9 | 1.4878 | 0.01259 | -0.1152 | 118.1732
9.5 | 1.5305 | 0.01321 | -0.1131 | 115.8592
10 | 1.5645 | 0.01386 | -0.1094 | 112.8788
10.5 | 1.5926 | 0.01468 | -0.1049 | 108.4877
11 | 1.6204 | 0.01563 | -0.1006 | 103.6724
11.5 | 1.6482 | 0.01671 | -0.0968 | 98.6355
12 | 1.6751 | 0.01794 | -0.0931 | 93.3724
12.5 | 1.6977 | 0.01936 | -0.0892 | 87.6911
13.5 | 1.7402 | 0.02302 | -0.0821 | 75.5951
14 | 1.7626 | 0.02516 | -0.0794 | 70.0556
14.5 | 1.7834 | 0.02756 | -0.077 | 64.7097
15 | 1.8018 | 0.03031 | -0.0747 | 59.4457
15.5 | 1.818 | 0.03341 | -0.0726 | 54.4148
16 | 1.8319 | 0.03692 | -0.0707 | 49.6181
16.5 | 1.8442 | 0.0408 | -0.0693 | 45.201
17 | 1.8528 | 0.04529 | -0.0681 | 40.9097
17.5 | 1.8596 | 0.05022 | -0.0673 | 37.0291
18 | 1.8611 | 0.05604 | -0.067 | 33.2102
18.5 | 1.8671 | 0.06154 | -0.0671 | 30.3396
19 | 1.871 | 0.06757 | -0.0677 | 27.6898
19.5 | 1.8727 | 0.07406 | -0.0687 | 25.2863
20 | 1.8724 | 0.08106 | -0.0702 | 23.0989

## 85. Re 6M Mach 0.25 (1)
BIGFOIL.COM POLAR EXPORT
NACA63(2)-615
NACA63(2)-615 |  |  |  | Cl Max: | 1.569 | at alpha= | 10.5 | deg
JavaFoil+Calcfoil stall+Eppler ext transition |  |  |  | L/D Max: | 161.113 | at alpha= | 4 | deg
Re: | 6000000 |  |  | Cd Min: | 0.00509 | at alpha= | -2.5 | deg
Mach: | 0.25 |  |  | Cl=0 at alpha= | -4.9365 | deg
|  |  |  | @ Cl=0.1, Cd= | 0.0061713
|  |  |  | @ Cl=0.4, Cd= | 0.0052081
|  |  |  | @ Cl=0.6, Cd= | 0.0051947
alpha (deg) | Cl | Cd | Cm | Cl/Cd
-18 | -0.407 | 0.14876 | -0.046 | -2.737
-17.5 | -0.451 | 0.14044 | -0.047 | -3.212
-17 | -0.491 | 0.13206 | -0.048 | -3.715
-16.5 | -0.527 | 0.12211 | -0.051 | -4.312
-16 | -0.557 | 0.11394 | -0.053 | -4.892
-15.5 | -0.584 | 0.10526 | -0.055 | -5.545
-15 | -0.605 | 0.09628 | -0.058 | -6.287
-14.5 | -0.624 | 0.08575 | -0.063 | -7.273
-14 | -0.675 | 0.0463 | -0.083 | -14.573
-13.5 | -0.704 | 0.02814 | -0.09 | -25.011
-13 | -0.711 | 0.02134 | -0.093 | -33.316
-12.5 | -0.703 | 0.01879 | -0.095 | -37.429
-12 | -0.69 | 0.01649 | -0.097 | -41.834
-11.5 | -0.667 | 0.01489 | -0.099 | -44.816
-11 | -0.639 | 0.01344 | -0.1 | -47.54
-10.5 | -0.604 | 0.01222 | -0.101 | -49.446
-10 | -0.562 | 0.01132 | -0.103 | -49.621
-9.5 | -0.516 | 0.01046 | -0.104 | -49.309
-9 | -0.467 | 0.00913 | -0.105 | -51.145
-8.5 | -0.416 | 0.00918 | -0.107 | -45.263
-8 | -0.362 | 0.00869 | -0.108 | -41.644
-7.5 | -0.306 | 0.00828 | -0.109 | -36.986
-7 | -0.249 | 0.00797 | -0.11 | -31.212
-6.5 | -0.19 | 0.00771 | -0.111 | -24.615
-6 | -0.13 | 0.00694 | -0.112 | -18.728
-5.5 | -0.069 | 0.00716 | -0.113 | -9.654
-5 | -0.008 | 0.00698 | -0.114 | -1.079
-4.5 | 0.055 | 0.00681 | -0.115 | 8.01
-4 | 0.117 | 0.00593 | -0.117 | 19.788
-3.5 | 0.18 | 0.00537 | -0.118 | 33.581
-3 | 0.243 | 0.00524 | -0.118 | 46.431
-2.5 | 0.307 | 0.00509 | -0.119 | 60.284
-2 | 0.369 | 0.00509 | -0.12 | 72.6
-1.5 | 0.432 | 0.00533 | -0.121 | 81.064
-1 | 0.495 | 0.00511 | -0.122 | 96.806
-0.5 | 0.558 | 0.00517 | -0.123 | 107.82
0 | 0.626 | 0.00521 | -0.124 | 120.032
0.5 | 0.687 | 0.00535 | -0.124 | 128.322
1 | 0.749 | 0.00545 | -0.125 | 137.599
1.5 | 0.812 | 0.00559 | -0.126 | 145.349
2 | 0.874 | 0.00576 | -0.127 | 151.796
2.5 | 0.936 | 0.00592 | -0.128 | 158.267
3 | 0.998 | 0.00654 | -0.128 | 152.679
3.5 | 1.06 | 0.00692 | -0.129 | 153.089
4 | 1.12 | 0.00695 | -0.13 | 161.113
4.5 | 1.178 | 0.00749 | -0.131 | 157.128
5 | 1.234 | 0.01088 | -0.132 | 113.335
5.5 | 1.288 | 0.01193 | -0.132 | 107.88
6 | 1.339 | 0.01245 | -0.133 | 107.541
6.5 | 1.387 | 0.01289 | -0.134 | 107.586
7 | 1.432 | 0.01363 | -0.134 | 105.071
7.5 | 1.473 | 0.01419 | -0.135 | 103.818
8 | 1.51 | 0.01396 | -0.136 | 108.1
8.5 | 1.524 | 0.01552 | -0.135 | 98.158
9 | 1.544 | 0.01627 | -0.135 | 94.9
9.5 | 1.559 | 0.01717 | -0.136 | 90.778
10 | 1.567 | 0.01815 | -0.136 | 86.326
10.5 | 1.569 | 0.0192 | -0.136 | 81.694
11 | 1.563 | 0.02034 | -0.136 | 76.849
11.5 | 1.55 | 0.02155 | -0.136 | 71.931
12 | 1.529 | 0.02293 | -0.137 | 66.692
12.5 | 1.499 | 0.02467 | -0.137 | 60.77
13 | 1.462 | 0.02637 | -0.137 | 55.448
13.5 | 1.417 | 0.02828 | -0.137 | 50.121
14 | 1.366 | 0.03043 | -0.136 | 44.882
14.5 | 1.308 | 0.03283 | -0.136 | 39.825
15 | 1.244 | 0.03495 | -0.136 | 35.593
15.5 | 1.173 | 0.03837 | -0.136 | 30.563

## 86. Re 6M Mach 0.25 (2)
BIGFOIL.COM POLAR EXPORT
NACA63(2)-615
NACA63(2)-615 |  |  |  | Cl Max: | 1.8134 | at alpha= | 16.5 | deg
XFOIL ncrit=9 |  |  |  | L/D Max: | 174.283 | at alpha= | 3 | deg
Re: | 6000000 |  |  | Cd Min: | 0.17944 | at alpha= | -20 | deg
Mach: | 0.25 |  |  | Cl=0 at alpha= | -4.5057 | deg
|  |  |  | @ Cl=0.1, Cd= | 0.0059165
|  |  |  | @ Cl=0.4, Cd= | 0.0045822
|  |  |  | @ Cl=0.6, Cd= | 0.0045454
alpha (deg) | Cl | Cd | Cm | Cl/Cd
-20 | -0.6737 | 0.17944 | -0.0151 | -3.7545
-19.5 | -0.6902 | 0.16596 | -0.0229 | -4.1588
-19 | -0.7338 | 0.14754 | -0.0337 | -4.9736
-18.5 | -1.0174 | 0.09146 | -0.0704 | -11.124
-18 | -1.1065 | 0.07082 | -0.0844 | -15.6241
-17.5 | -1.1575 | 0.05676 | -0.0938 | -20.3929
-17 | -1.1838 | 0.04691 | -0.0998 | -25.2356
-16.5 | -1.2051 | 0.03865 | -0.1041 | -31.1798
-16 | -1.2107 | 0.03267 | -0.106 | -37.0585
-15.5 | -1.2123 | 0.02782 | -0.1061 | -43.5766
-15 | -1.1763 | 0.02324 | -0.1114 | -50.6153
-14.5 | -1.1243 | 0.01995 | -0.1163 | -56.3559
-14 | -1.016 | 0.01653 | -0.1313 | -61.464
-13.5 | -1.019 | 0.01502 | -0.1236 | -67.8429
-13 | -0.9858 | 0.01387 | -0.1203 | -71.0743
-12.5 | -0.9417 | 0.01289 | -0.118 | -73.0566
-12 | -0.8918 | 0.01208 | -0.1164 | -73.8245
-11.5 | -0.8386 | 0.01139 | -0.1152 | -73.626
-11 | -0.7848 | 0.01061 | -0.1142 | -73.968
-10.5 | -0.7282 | 0.00998 | -0.1136 | -72.9659
-10 | -0.6697 | 0.00948 | -0.1132 | -70.6435
-9.5 | -0.6109 | 0.00895 | -0.113 | -68.257
-9 | -0.5512 | 0.00853 | -0.113 | -64.619
-8.5 | -0.4911 | 0.00813 | -0.113 | -60.4059
-8 | -0.4301 | 0.00779 | -0.1133 | -55.2118
-7.5 | -0.3691 | 0.00746 | -0.1136 | -49.4772
-7 | -0.3078 | 0.00719 | -0.114 | -42.8095
-6.5 | -0.2463 | 0.00697 | -0.1144 | -35.3372
-6 | -0.1846 | 0.00673 | -0.115 | -27.4294
-5.5 | -0.1229 | 0.00657 | -0.1156 | -18.7062
-5 | -0.0613 | 0.00639 | -0.1162 | -9.5931
-4.5 | 0.0007 | 0.00622 | -0.1169 | 0.11254
-4 | 0.0625 | 0.00605 | -0.1176 | 10.3306
-3.5 | 0.1243 | 0.00583 | -0.1185 | 21.3208
-3 | 0.1868 | 0.00553 | -0.1196 | 33.7794
-2.5 | 0.2494 | 0.00522 | -0.1207 | 47.7778
-2 | 0.3122 | 0.0049 | -0.1221 | 63.7143
-1.5 | 0.3752 | 0.00463 | -0.1233 | 81.0367
-1 | 0.4375 | 0.00451 | -0.1244 | 97.0067
-0.5 | 0.4993 | 0.00449 | -0.1252 | 111.2027
0 | 0.561 | 0.00452 | -0.126 | 124.115
0.5 | 0.6225 | 0.00456 | -0.1267 | 136.5132
1 | 0.6835 | 0.00465 | -0.1273 | 146.9892
1.5 | 0.7443 | 0.00476 | -0.1279 | 156.3655
2 | 0.8049 | 0.00488 | -0.1284 | 164.9385
2.5 | 0.865 | 0.00503 | -0.1289 | 171.9682
3 | 0.9237 | 0.0053 | -0.129 | 174.283
3.5 | 0.9802 | 0.00573 | -0.1288 | 171.0646
4 | 1.0322 | 0.00648 | -0.1279 | 159.2901
4.5 | 1.0847 | 0.00718 | -0.127 | 151.0724
5 | 1.1363 | 0.00792 | -0.1259 | 143.4722
5.5 | 1.1845 | 0.00884 | -0.1242 | 133.9932
6 | 1.2344 | 0.00959 | -0.1228 | 128.7174
6.5 | 1.2822 | 0.01041 | -0.1209 | 123.17
7 | 1.3313 | 0.01108 | -0.1193 | 120.1534
7.5 | 1.3813 | 0.01163 | -0.1177 | 118.7704
8 | 1.4302 | 0.01216 | -0.1159 | 117.6151
8.5 | 1.4761 | 0.01276 | -0.1136 | 115.6818
9 | 1.5108 | 0.01342 | -0.1091 | 112.5782
9.5 | 1.5437 | 0.0142 | -0.1045 | 108.7113
10 | 1.5723 | 0.01528 | -0.0997 | 102.8992
10.5 | 1.6004 | 0.01653 | -0.0952 | 96.8179
11 | 1.6287 | 0.01794 | -0.0911 | 90.786
11.5 | 1.655 | 0.01963 | -0.0872 | 84.3097
12 | 1.6794 | 0.02162 | -0.0834 | 77.6781
13 | 1.7202 | 0.02621 | -0.0759 | 65.6314
13.5 | 1.7414 | 0.02904 | -0.0731 | 59.9656
14 | 1.7601 | 0.03225 | -0.0705 | 54.5767
14.5 | 1.7757 | 0.03597 | -0.0682 | 49.3661
15 | 1.7899 | 0.04004 | -0.0663 | 44.7028
15.5 | 1.8005 | 0.04475 | -0.0648 | 40.2346
16 | 1.808 | 0.05005 | -0.0638 | 36.1239
16.5 | 1.8134 | 0.05589 | -0.0632 | 32.4459
17 | 1.8108 | 0.06296 | -0.0633 | 28.7611
17.5 | 1.8069 | 0.0706 | -0.0641 | 25.5935
18 | 1.8068 | 0.07805 | -0.0653 | 23.1493
18.5 | 1.8023 | 0.08643 | -0.0672 | 20.8527
19 | 1.7939 | 0.09559 | -0.0699 | 18.7666
19.5 | 1.7824 | 0.10553 | -0.0734 | 16.89
20 | 1.7686 | 0.11599 | -0.0776 | 15.2479

## 87. Re 6M Mach 0.50 (1)
BIGFOIL.COM POLAR EXPORT
NACA63(2)-615
NACA63(2)-615 |  |  |  | Cl Max: | 1.461 | at alpha= | 7 | deg
JavaFoil+Calcfoil stall+Eppler ext transition |  |  |  | L/D Max: | 157.823 | at alpha= | 3 | deg
Re: | 6000000 |  |  | Cd Min: | 0.00535 | at alpha= | -2 | deg
Mach: | 0.5 |  |  | Cl=0 at alpha= | -4.9412 | deg
|  |  |  | @ Cl=0.1, Cd= | 0.0073114
|  |  |  | @ Cl=0.4, Cd= | 0.0053848
|  |  |  | @ Cl=0.6, Cd= | 0.0055204
alpha (deg) | Cl | Cd | Cm | Cl/Cd
-20 | -0.849 | 0.1584 | -0.059 | -5.36
-19.5 | -0.824 | 0.15771 | -0.062 | -5.224
-19 | -0.797 | 0.14828 | -0.063 | -5.374
-18.5 | -0.768 | 0.14252 | -0.062 | -5.387
-18 | -0.739 | 0.13672 | -0.062 | -5.407
-17.5 | -0.71 | 0.13427 | -0.061 | -5.287
-17 | -0.68 | 0.12857 | -0.059 | -5.289
-16.5 | -0.652 | 0.12409 | -0.059 | -5.254
-16 | -0.624 | 0.11989 | -0.059 | -5.204
-15.5 | -0.596 | 0.11379 | -0.06 | -5.238
-15 | -0.568 | 0.10937 | -0.06 | -5.194
-14.5 | -0.541 | 0.10695 | -0.062 | -5.055
-14 | -0.512 | 0.10142 | -0.061 | -5.048
-13.5 | -0.483 | 0.09576 | -0.059 | -5.042
-13 | -0.455 | 0.08848 | -0.06 | -5.142
-12.5 | -0.427 | 0.08199 | -0.061 | -5.211
-12 | -0.399 | 0.07628 | -0.062 | -5.237
-11.5 | -0.37 | 0.08201 | -0.057 | -4.508
-11 | -0.343 | 0.06952 | -0.063 | -4.935
-10.5 | -0.32 | 0.05855 | -0.076 | -5.459
-10 | -0.289 | 0.05925 | -0.07 | -4.869
-9.5 | -0.301 | 0.01548 | -0.113 | -19.459
-9 | -0.427 | 0.01414 | -0.115 | -30.185
-8.5 | -0.41 | 0.01232 | -0.117 | -33.289
-8 | -0.372 | 0.01132 | -0.118 | -32.839
-7.5 | -0.322 | 0.01035 | -0.12 | -31.152
-7 | -0.266 | 0.00957 | -0.122 | -27.821
-6.5 | -0.206 | 0.00853 | -0.123 | -24.119
-6 | -0.142 | 0.00804 | -0.124 | -17.651
-5.5 | -0.076 | 0.00815 | -0.126 | -9.32
-5 | -0.008 | 0.00724 | -0.127 | -1.149
-4.5 | 0.06 | 0.00742 | -0.128 | 8.143
-4 | 0.13 | 0.00723 | -0.129 | 17.967
-3.5 | 0.2 | 0.00638 | -0.131 | 31.366
-3 | 0.271 | 0.0057 | -0.132 | 47.576
-2.5 | 0.342 | 0.00554 | -0.133 | 61.782
-2 | 0.413 | 0.00535 | -0.134 | 77.089
-1.5 | 0.483 | 0.00542 | -0.135 | 89.026
-1 | 0.553 | 0.00546 | -0.136 | 101.317
-0.5 | 0.623 | 0.00555 | -0.137 | 112.21
0 | 0.7 | 0.00567 | -0.138 | 123.451
0.5 | 0.767 | 0.00579 | -0.139 | 132.444
1 | 0.837 | 0.00595 | -0.14 | 140.687
1.5 | 0.906 | 0.00608 | -0.141 | 149.155
2 | 0.976 | 0.00636 | -0.142 | 153.419
2.5 | 1.045 | 0.00669 | -0.143 | 156.225
3 | 1.114 | 0.00706 | -0.144 | 157.823
3.5 | 1.182 | 0.00757 | -0.144 | 156.204
4 | 1.247 | 0.00813 | -0.145 | 153.357
4.5 | 1.308 | 0.00932 | -0.146 | 140.269
5 | 1.364 | 0.01316 | -0.147 | 103.676
5.5 | 1.4 | 0.01476 | -0.146 | 94.821
6 | 1.436 | 0.01567 | -0.147 | 91.61
6.5 | 1.458 | 0.01666 | -0.147 | 87.517
7 | 1.461 | 0.01784 | -0.147 | 81.866
7.5 | 1.426 | 0.0192 | -0.147 | 74.268
8 | 1.295 | 0.02061 | -0.148 | 62.82
8.5 | 0.903 | 0.02236 | -0.148 | 40.375
9 | 0.931 | 0.02465 | -0.148 | 37.767
9.5 | 0.958 | 0.02726 | -0.148 | 35.15
10 | 0.985 | 0.0293 | -0.147 | 33.606
10.5 | 0.99 | 0.03694 | -0.143 | 26.798
11 | 0.898 | 0.07954 | -0.096 | 11.289
11.5 | 1.025 | 0.05144 | -0.138 | 19.929
12 | 0.942 | 0.10942 | -0.085 | 8.607

## 88. Re 6M Mach 0.50 (2)
BIGFOIL.COM POLAR EXPORT
NACA63(2)-615
NACA63(2)-615 |  |  |  | Cl Max: | 1.6356 | at alpha= | 11 | deg
XFOIL ncrit=9 |  |  |  | L/D Max: | 186.614 | at alpha= | 3 | deg
Re: | 6000000 |  |  | Cd Min: | 0.16393 | at alpha= | 16 | deg
Mach: | 0.5 |  |  | Cl=0 at alpha= | -4.3927 | deg
|  |  |  | @ Cl=0.1, Cd= | 0.0063471
|  |  |  | @ Cl=0.4, Cd= | 0.0049905
|  |  |  | @ Cl=0.6, Cd= | 0.0047646
alpha (deg) | Cl | Cd | Cm | Cl/Cd
-14 | -0.3983 | 0.11719 | -0.0775 | -3.3988
-13.5 | -0.3984 | 0.0985 | -0.0994 | -4.0447
-13 | -0.4026 | 0.08428 | -0.1152 | -4.7769
-12.5 | -0.4237 | 0.07328 | -0.1228 | -5.7819
-12 | -0.4437 | 0.06292 | -0.1293 | -7.0518
-11.5 | -0.4612 | 0.0521 | -0.1366 | -8.8522
-11 | -0.4806 | 0.04237 | -0.1437 | -11.3429
-10.5 | -0.5095 | 0.03351 | -0.1491 | -15.2044
-10 | -0.5415 | 0.02601 | -0.1512 | -20.8189
-9.5 | -0.5746 | 0.01979 | -0.1494 | -29.0349
-9 | -0.6099 | 0.01513 | -0.1423 | -40.3106
-8.5 | -0.5919 | 0.01137 | -0.1372 | -52.058
-8 | -0.5302 | 0.00969 | -0.1343 | -54.7162
-7.5 | -0.4579 | 0.00883 | -0.1324 | -51.8573
-7 | -0.3841 | 0.00824 | -0.1311 | -46.6141
-6.5 | -0.3099 | 0.00778 | -0.1303 | -39.8329
-6 | -0.2356 | 0.00741 | -0.1299 | -31.7949
-5.5 | -0.1617 | 0.00712 | -0.1297 | -22.7107
-5 | -0.0885 | 0.00687 | -0.1298 | -12.8821
-4.5 | -0.0156 | 0.00664 | -0.1301 | -2.3494
-4 | 0.0571 | 0.00646 | -0.1306 | 8.839
-3.5 | 0.1293 | 0.00627 | -0.1312 | 20.622
-3 | 0.2015 | 0.00601 | -0.1321 | 33.5275
-2.5 | 0.2745 | 0.00564 | -0.1334 | 48.6702
-2 | 0.3476 | 0.00524 | -0.135 | 66.3359
-1.5 | 0.4211 | 0.00489 | -0.1367 | 86.1145
-1 | 0.4936 | 0.00475 | -0.138 | 103.9158
-0.5 | 0.5649 | 0.00474 | -0.1389 | 119.1772
0 | 0.6361 | 0.00479 | -0.1397 | 132.7975
0.5 | 0.7074 | 0.00483 | -0.1405 | 146.4596
1 | 0.7781 | 0.00494 | -0.1411 | 157.5101
1.5 | 0.8487 | 0.00507 | -0.1416 | 167.3964
2 | 0.919 | 0.00523 | -0.1419 | 175.717
2.5 | 0.9894 | 0.0054 | -0.1421 | 183.2222
3 | 1.0581 | 0.00567 | -0.1419 | 186.6138
3.5 | 1.1236 | 0.00613 | -0.1409 | 183.2953
4 | 1.18 | 0.00703 | -0.1384 | 167.8521
4.5 | 1.231 | 0.00813 | -0.1349 | 151.4145
5 | 1.2801 | 0.0092 | -0.1308 | 139.1413
5.5 | 1.321 | 0.01039 | -0.1253 | 127.1415
6 | 1.3418 | 0.0117 | -0.1163 | 114.6838
6.5 | 1.3722 | 0.01299 | -0.1093 | 105.6351
7 | 1.41 | 0.01428 | -0.1038 | 98.7395
7.5 | 1.449 | 0.01577 | -0.0987 | 91.8833
8 | 1.486 | 0.01759 | -0.0938 | 84.4798
8.5 | 1.5217 | 0.01975 | -0.0891 | 77.0481
9 | 1.5537 | 0.02238 | -0.0845 | 69.4236
9.5 | 1.5832 | 0.02544 | -0.08 | 62.2327
10 | 1.6089 | 0.02903 | -0.0757 | 55.422
10.5 | 1.6282 | 0.03339 | -0.0715 | 48.7631
11 | 1.6356 | 0.03905 | -0.0677 | 41.8848
11.5 | 1.6288 | 0.04639 | -0.0649 | 35.111
12 | 1.6104 | 0.05542 | -0.0635 | 29.0581
12.5 | 1.5853 | 0.06584 | -0.0637 | 24.0781
13 | 1.5578 | 0.0774 | -0.0657 | 20.1266
13.5 | 1.5283 | 0.09011 | -0.0694 | 16.9604
15.5 | 1.403 | 0.14869 | -0.0998 | 9.4357
16 | 1.3809 | 0.16393 | -0.1102 | 8.4237

## 89. Re 7M Mach 0.00 (1)
BIGFOIL.COM POLAR EXPORT
NACA63(2)-615
NACA63(2)-615 |  |  |  | Cl Max: | 1.633 | at alpha= | 12 | deg
JavaFoil+Calcfoil stall+Eppler ext transition |  |  |  | L/D Max: | 160.222 | at alpha= | 4 | deg
Re: | 7000000 |  |  | Cd Min: | 0.00494 | at alpha= | -1 | deg
Mach: | 0 |  |  | Cl=0 at alpha= | -4.9417 | deg
|  |  |  | @ Cl=0.1, Cd= | 0.0059282
|  |  |  | @ Cl=0.4, Cd= | 0.005157
|  |  |  | @ Cl=0.6, Cd= | 0.0051018
alpha (deg) | Cl | Cd | Cm | Cl/Cd
-20 | -0.668 | 0.15203 | -0.049 | -4.393
-19.5 | -0.683 | 0.14202 | -0.051 | -4.811
-19 | -0.695 | 0.13602 | -0.052 | -5.113
-18.5 | -0.707 | 0.12922 | -0.053 | -5.469
-18 | -0.719 | 0.11829 | -0.056 | -6.081
-17.5 | -0.727 | 0.11199 | -0.057 | -6.495
-17 | -0.741 | 0.09657 | -0.063 | -7.678
-16.5 | -0.761 | 0.07627 | -0.07 | -9.976
-16 | -0.795 | 0.04729 | -0.079 | -16.81
-15.5 | -0.811 | 0.0337 | -0.083 | -24.071
-15 | -0.818 | 0.02583 | -0.087 | -31.66
-14.5 | -0.812 | 0.02284 | -0.088 | -35.541
-14 | -0.8 | 0.02044 | -0.089 | -39.134
-13.5 | -0.787 | 0.01771 | -0.091 | -44.407
-13 | -0.767 | 0.01577 | -0.093 | -48.676
-12.5 | -0.743 | 0.01469 | -0.094 | -50.593
-12 | -0.715 | 0.01338 | -0.095 | -53.442
-11.5 | -0.683 | 0.01229 | -0.097 | -55.524
-11 | -0.646 | 0.0114 | -0.098 | -56.667
-10.5 | -0.605 | 0.01064 | -0.099 | -56.86
-10 | -0.559 | 0.0099 | -0.1 | -56.499
-9.5 | -0.511 | 0.00878 | -0.102 | -58.189
-9 | -0.461 | 0.0088 | -0.103 | -52.396
-8.5 | -0.409 | 0.00835 | -0.104 | -49.002
-8 | -0.355 | 0.00806 | -0.105 | -44.035
-7.5 | -0.299 | 0.00778 | -0.106 | -38.487
-7 | -0.243 | 0.00751 | -0.107 | -32.293
-6.5 | -0.185 | 0.00713 | -0.108 | -25.947
-6 | -0.126 | 0.00697 | -0.109 | -18.144
-5.5 | -0.067 | 0.00681 | -0.11 | -9.866
-5 | -0.007 | 0.00667 | -0.111 | -1.098
-4.5 | 0.053 | 0.00656 | -0.112 | 8.08
-4 | 0.114 | 0.00574 | -0.113 | 19.827
-3.5 | 0.175 | 0.00545 | -0.114 | 32.006
-3 | 0.236 | 0.00518 | -0.115 | 45.455
-2.5 | 0.297 | 0.00501 | -0.116 | 59.242
-2 | 0.358 | 0.00501 | -0.116 | 71.406
-1.5 | 0.418 | 0.00522 | -0.117 | 80.208
-1 | 0.479 | 0.00494 | -0.118 | 97.029
-0.5 | 0.54 | 0.00502 | -0.119 | 107.536
0 | 0.606 | 0.00511 | -0.12 | 118.546
0.5 | 0.665 | 0.00523 | -0.121 | 127.233
1 | 0.726 | 0.0053 | -0.121 | 136.932
1.5 | 0.786 | 0.00545 | -0.122 | 144.262
2 | 0.847 | 0.00561 | -0.123 | 150.965
2.5 | 0.907 | 0.00583 | -0.124 | 155.654
3 | 0.967 | 0.00637 | -0.124 | 151.92
3.5 | 1.027 | 0.00669 | -0.125 | 153.385
4 | 1.085 | 0.00677 | -0.126 | 160.222
4.5 | 1.142 | 0.00749 | -0.127 | 152.345
5 | 1.197 | 0.00839 | -0.127 | 142.702
5.5 | 1.25 | 0.00905 | -0.128 | 138.197
6 | 1.302 | 0.01146 | -0.129 | 113.634
6.5 | 1.351 | 0.01189 | -0.13 | 113.679
7 | 1.398 | 0.01238 | -0.13 | 112.904
7.5 | 1.442 | 0.01288 | -0.131 | 111.951
8 | 1.483 | 0.01292 | -0.132 | 114.757
8.5 | 1.521 | 0.01328 | -0.132 | 114.52
9 | 1.555 | 0.01382 | -0.133 | 112.515
9.5 | 1.585 | 0.01448 | -0.134 | 109.474
10 | 1.591 | 0.01596 | -0.133 | 99.705
10.5 | 1.608 | 0.01676 | -0.133 | 95.923
11 | 1.619 | 0.01774 | -0.133 | 91.265
11.5 | 1.629 | 0.01856 | -0.133 | 87.731
12 | 1.633 | 0.01956 | -0.133 | 83.497
12.5 | 1.633 | 0.02081 | -0.134 | 78.467
13 | 1.629 | 0.02198 | -0.134 | 74.122
13.5 | 1.621 | 0.02329 | -0.134 | 69.58
14 | 1.608 | 0.02473 | -0.134 | 65.014
14.5 | 1.592 | 0.02597 | -0.134 | 61.309
15 | 1.572 | 0.02776 | -0.134 | 56.618
15.5 | 1.549 | 0.02952 | -0.134 | 52.477
16 | 1.523 | 0.03149 | -0.134 | 48.369
16.5 | 1.495 | 0.03357 | -0.134 | 44.533
17 | 1.464 | 0.03614 | -0.134 | 40.497

## 90. Re 7M Mach 0.00 (2)
BIGFOIL.COM POLAR EXPORT
NACA63(2)-615
NACA63(2)-615 |  |  |  | Cl Max: | 1.9158 | at alpha= | 20 | deg
XFOIL ncrit=9 |  |  |  | L/D Max: | 171.272 | at alpha= | 3 | deg
Re: | 7000000 |  |  | Cd Min: | 0.07157 | at alpha= | 20 | deg
Mach: | 0 |  |  | Cl=0 at alpha= | -4.5398 | deg
|  |  |  | @ Cl=0.1, Cd= | 0.0056886
|  |  |  | @ Cl=0.4, Cd= | 0.0044523
|  |  |  | @ Cl=0.6, Cd= | 0.0044193
alpha (deg) | Cl | Cd | Cm | Cl/Cd
-20 | -1.4155 | 0.04259 | -0.0902 | -33.2355
-19.5 | -1.4161 | 0.03718 | -0.0925 | -38.0877
-19 | -1.4122 | 0.03251 | -0.0942 | -43.4389
-18.5 | -1.4029 | 0.02858 | -0.0952 | -49.0868
-18 | -1.3866 | 0.02547 | -0.0956 | -54.4405
-17.5 | -1.3694 | 0.02272 | -0.0954 | -60.2729
-17 | -1.3523 | 0.02052 | -0.0939 | -65.9016
-16 | -1.272 | 0.01686 | -0.0976 | -75.4448
-15.5 | -1.2082 | 0.01543 | -0.1026 | -78.302
-15 | -1.1202 | 0.01393 | -0.1119 | -80.4164
-14.5 | -1.0863 | 0.01321 | -0.1094 | -82.2332
-14 | -1.0452 | 0.01251 | -0.1079 | -83.5492
-13.5 | -0.9997 | 0.01191 | -0.107 | -83.9379
-13 | -0.9513 | 0.01137 | -0.1064 | -83.6675
-12.5 | -0.9009 | 0.01087 | -0.1061 | -82.8795
-12 | -0.8498 | 0.01029 | -0.1059 | -82.585
-11.5 | -0.7973 | 0.00975 | -0.106 | -81.7744
-11 | -0.7432 | 0.00933 | -0.1061 | -79.657
-10.5 | -0.6883 | 0.00895 | -0.1064 | -76.905
-10 | -0.6332 | 0.00852 | -0.1067 | -74.3192
-9.5 | -0.5768 | 0.00818 | -0.1071 | -70.5134
-9 | -0.5201 | 0.00783 | -0.1076 | -66.424
-8.5 | -0.4629 | 0.00755 | -0.1081 | -61.3113
-8 | -0.4055 | 0.00726 | -0.1087 | -55.854
-7.5 | -0.3474 | 0.00704 | -0.1093 | -49.3466
-7 | -0.2892 | 0.00679 | -0.11 | -42.592
-6.5 | -0.2308 | 0.00662 | -0.1107 | -34.864
-6 | -0.1721 | 0.00643 | -0.1114 | -26.7652
-5.5 | -0.1132 | 0.00627 | -0.1121 | -18.0542
-5 | -0.0543 | 0.00613 | -0.1128 | -8.8581
-4.5 | 0.0047 | 0.00598 | -0.1136 | 0.78595
-4 | 0.064 | 0.00581 | -0.1144 | 11.0155
-3.5 | 0.1233 | 0.00561 | -0.1153 | 21.9786
-3 | 0.183 | 0.00535 | -0.1163 | 34.2056
-2.5 | 0.2431 | 0.00508 | -0.1174 | 47.8543
-1.5 | 0.3633 | 0.00455 | -0.1197 | 79.8462
-1 | 0.4234 | 0.00439 | -0.1208 | 96.4465
-0.5 | 0.4829 | 0.00435 | -0.1217 | 111.0115
0 | 0.5419 | 0.00438 | -0.1224 | 123.7215
0.5 | 0.601 | 0.00442 | -0.1231 | 135.9729
1 | 0.6594 | 0.00451 | -0.1237 | 146.2084
1.5 | 0.7176 | 0.00461 | -0.1243 | 155.6616
2 | 0.7757 | 0.00473 | -0.1249 | 163.9958
2.5 | 0.833 | 0.00491 | -0.1253 | 169.6538
3 | 0.8889 | 0.00519 | -0.1255 | 171.2717
3.5 | 0.9416 | 0.00573 | -0.1252 | 164.3281
4 | 0.9925 | 0.00642 | -0.1246 | 154.595
4.5 | 1.0445 | 0.00698 | -0.1242 | 149.6418
5 | 1.0951 | 0.00763 | -0.1236 | 143.5256
5.5 | 1.1436 | 0.00842 | -0.1227 | 135.8195
6.5 | 1.2426 | 0.00968 | -0.1211 | 128.3678
7 | 1.2918 | 0.01026 | -0.1202 | 125.9064
7.5 | 1.3418 | 0.01074 | -0.1195 | 124.9348
8 | 1.3915 | 0.01117 | -0.1188 | 124.5748
8.5 | 1.4396 | 0.01166 | -0.1178 | 123.4648
9 | 1.487 | 0.01214 | -0.1168 | 122.4876
9.5 | 1.5317 | 0.01269 | -0.1153 | 120.7013
10 | 1.5728 | 0.01334 | -0.1131 | 117.901
10.5 | 1.6024 | 0.01405 | -0.1088 | 114.0498
11 | 1.6298 | 0.01488 | -0.1044 | 109.5296
11.5 | 1.659 | 0.01576 | -0.1006 | 105.2665
12 | 1.6856 | 0.01686 | -0.0967 | 99.9763
12.5 | 1.7105 | 0.01816 | -0.093 | 94.1905
13.5 | 1.7559 | 0.02106 | -0.0858 | 83.3761
14 | 1.7791 | 0.02292 | -0.0829 | 77.6222
14.5 | 1.8008 | 0.02503 | -0.0803 | 71.9457
15 | 1.8199 | 0.02747 | -0.0778 | 66.2505
15.5 | 1.8372 | 0.03022 | -0.0755 | 60.7942
16 | 1.851 | 0.03343 | -0.0734 | 55.3694
16.5 | 1.864 | 0.03693 | -0.0716 | 50.4739
17 | 1.8729 | 0.04105 | -0.0701 | 45.6248
17.5 | 1.8829 | 0.0453 | -0.069 | 41.5651
18 | 1.8931 | 0.04973 | -0.0684 | 38.0676
18.5 | 1.9022 | 0.05449 | -0.0681 | 34.9092
19 | 1.9081 | 0.0598 | -0.0682 | 31.908
19.5 | 1.9127 | 0.06552 | -0.0686 | 29.1926
20 | 1.9158 | 0.07157 | -0.0694 | 26.7682

## 91. Re 7M Mach 0.10 (1)
BIGFOIL.COM POLAR EXPORT
NACA63(2)-615
NACA63(2)-615 |  |  |  | Cl Max: | 1.623 | at alpha= | 12 | deg
JavaFoil+Calcfoil stall+Eppler ext transition |  |  |  | L/D Max: | 159.796 | at alpha= | 4 | deg
Re: | 7000000 |  |  | Cd Min: | 0.00494 | at alpha= | -2 | deg
Mach: | 0.1 |  |  | Cl=0 at alpha= | -4.9417 | deg
|  |  |  | @ Cl=0.1, Cd= | 0.0059675
|  |  |  | @ Cl=0.4, Cd= | 0.0051236
|  |  |  | @ Cl=0.6, Cd= | 0.0051377
alpha (deg) | Cl | Cd | Cm | Cl/Cd
-19.5 | -0.641 | 0.14716 | -0.05 | -4.359
-19 | -0.657 | 0.14119 | -0.05 | -4.652
-18.5 | -0.671 | 0.13372 | -0.051 | -5.021
-18 | -0.685 | 0.12587 | -0.053 | -5.443
-17.5 | -0.699 | 0.11513 | -0.056 | -6.071
-17 | -0.711 | 0.10479 | -0.06 | -6.787
-16.5 | -0.723 | 0.09329 | -0.063 | -7.748
-16 | -0.756 | 0.06247 | -0.075 | -12.097
-15.5 | -0.785 | 0.03928 | -0.082 | -19.991
-15 | -0.797 | 0.02948 | -0.086 | -27.034
-14.5 | -0.799 | 0.02397 | -0.088 | -33.323
-14 | -0.789 | 0.0216 | -0.089 | -36.535
-13.5 | -0.778 | 0.01871 | -0.091 | -41.58
-13 | -0.762 | 0.01623 | -0.093 | -46.936
-12.5 | -0.74 | 0.01508 | -0.094 | -49.032
-12 | -0.713 | 0.01375 | -0.096 | -51.846
-11.5 | -0.681 | 0.01255 | -0.097 | -54.295
-11 | -0.646 | 0.01159 | -0.098 | -55.703
-10.5 | -0.605 | 0.01081 | -0.1 | -55.992
-10 | -0.56 | 0.00998 | -0.101 | -56.128
-9.5 | -0.512 | 0.00887 | -0.102 | -57.719
-9 | -0.462 | 0.00892 | -0.103 | -51.783
-8.5 | -0.41 | 0.00843 | -0.104 | -48.682
-8 | -0.356 | 0.0081 | -0.106 | -43.98
-7.5 | -0.301 | 0.00783 | -0.107 | -38.39
-7 | -0.244 | 0.00756 | -0.108 | -32.215
-6.5 | -0.186 | 0.00717 | -0.109 | -25.903
-6 | -0.127 | 0.00702 | -0.11 | -18.105
-5.5 | -0.067 | 0.00699 | -0.111 | -9.655
-5 | -0.007 | 0.0067 | -0.112 | -1.098
-4.5 | 0.053 | 0.00653 | -0.113 | 8.15
-4 | 0.114 | 0.0058 | -0.114 | 19.693
-3.5 | 0.175 | 0.00551 | -0.114 | 31.81
-3 | 0.237 | 0.00515 | -0.115 | 45.941
-2.5 | 0.298 | 0.00505 | -0.116 | 59.064
-2 | 0.36 | 0.00494 | -0.117 | 72.831
-1.5 | 0.421 | 0.00522 | -0.118 | 80.567
-1 | 0.482 | 0.00497 | -0.119 | 96.853
-0.5 | 0.543 | 0.00506 | -0.119 | 107.341
0 | 0.609 | 0.00515 | -0.12 | 118.373
0.5 | 0.668 | 0.00522 | -0.121 | 128.055
1 | 0.729 | 0.00529 | -0.122 | 137.808
1.5 | 0.79 | 0.00545 | -0.123 | 145.123
2 | 0.851 | 0.00566 | -0.123 | 150.418
2.5 | 0.912 | 0.00582 | -0.124 | 156.567
3 | 0.972 | 0.00642 | -0.125 | 151.438
3.5 | 1.032 | 0.00675 | -0.126 | 152.866
4 | 1.091 | 0.00682 | -0.127 | 159.796
4.5 | 1.147 | 0.00748 | -0.127 | 153.472
5 | 1.203 | 0.00847 | -0.128 | 142.018
5.5 | 1.256 | 0.00913 | -0.129 | 137.622
6 | 1.308 | 0.01154 | -0.13 | 113.348
6.5 | 1.357 | 0.01201 | -0.13 | 113.017
7 | 1.404 | 0.01248 | -0.131 | 112.481
7.5 | 1.447 | 0.01301 | -0.132 | 111.241
8 | 1.488 | 0.01301 | -0.132 | 114.309
8.5 | 1.525 | 0.01344 | -0.133 | 113.422
9 | 1.558 | 0.014 | -0.134 | 111.223
9.5 | 1.57 | 0.01541 | -0.133 | 101.872
10 | 1.59 | 0.01618 | -0.133 | 98.229
10.5 | 1.604 | 0.01703 | -0.133 | 94.217
11 | 1.614 | 0.01803 | -0.133 | 89.504
11.5 | 1.621 | 0.01891 | -0.134 | 85.707
12 | 1.623 | 0.01993 | -0.134 | 81.435
12.5 | 1.619 | 0.02122 | -0.134 | 76.33
13 | 1.612 | 0.02246 | -0.134 | 71.781
13.5 | 1.599 | 0.02383 | -0.134 | 67.106
14 | 1.582 | 0.02533 | -0.134 | 62.477
14.5 | 1.563 | 0.02666 | -0.134 | 58.614
15 | 1.538 | 0.02847 | -0.134 | 54.024
15.5 | 1.51 | 0.03042 | -0.134 | 49.649
16 | 1.479 | 0.03253 | -0.134 | 45.48
16.5 | 1.446 | 0.03475 | -0.134 | 41.619
17 | 1.409 | 0.03796 | -0.134 | 37.117

## 92. Re 7M Mach 0.10 (2)
BIGFOIL.COM POLAR EXPORT
NACA63(2)-615
NACA63(2)-615 |  |  |  | Cl Max: | 1.9034 | at alpha= | 19.5 | deg
XFOIL ncrit=9 |  |  |  | L/D Max: | 171.981 | at alpha= | 3 | deg
Re: | 7000000 |  |  | Cd Min: | 0.07671 | at alpha= | 20 | deg
Mach: | 0.1 |  |  | Cl=0 at alpha= | -4.5354 | deg
|  |  |  | @ Cl=0.1, Cd= | 0.0057034
|  |  |  | @ Cl=0.4, Cd= | 0.004468
|  |  |  | @ Cl=0.6, Cd= | 0.004427
alpha (deg) | Cl | Cd | Cm | Cl/Cd
-20 | -1.3764 | 0.04984 | -0.0891 | -27.6164
-19.5 | -1.3866 | 0.04273 | -0.0927 | -32.4503
-19 | -1.3899 | 0.03696 | -0.0952 | -37.6055
-18.5 | -1.388 | 0.03201 | -0.0969 | -43.3614
-18 | -1.3757 | 0.02828 | -0.0977 | -48.6457
-17.5 | -1.362 | 0.02494 | -0.0979 | -54.6111
-17 | -1.3455 | 0.02225 | -0.0972 | -60.4719
-16 | -1.2699 | 0.01793 | -0.1007 | -70.8254
-15 | -1.1301 | 0.01472 | -0.1131 | -76.7731
-14.5 | -1.0901 | 0.01368 | -0.1123 | -79.6857
-14 | -1.0517 | 0.01287 | -0.1102 | -81.7172
-13.5 | -1.0074 | 0.01219 | -0.109 | -82.6415
-13 | -0.9594 | 0.01159 | -0.1082 | -82.7783
-12.5 | -0.9089 | 0.01105 | -0.1077 | -82.2534
-12 | -0.8568 | 0.01052 | -0.1074 | -81.4449
-11.5 | -0.8044 | 0.00991 | -0.1072 | -81.1705
-11 | -0.75 | 0.00944 | -0.1073 | -79.4492
-10.5 | -0.6945 | 0.00905 | -0.1074 | -76.7403
-10 | -0.6389 | 0.00862 | -0.1076 | -74.1183
-9.5 | -0.5822 | 0.00825 | -0.108 | -70.5697
-9 | -0.5248 | 0.0079 | -0.1084 | -66.4304
-8.5 | -0.4672 | 0.00759 | -0.1089 | -61.5547
-8 | -0.4092 | 0.00731 | -0.1094 | -55.9781
-7.5 | -0.3507 | 0.00707 | -0.11 | -49.604
-7 | -0.2919 | 0.00682 | -0.1107 | -42.8006
-6.5 | -0.233 | 0.00665 | -0.1113 | -35.0376
-6 | -0.1739 | 0.00645 | -0.112 | -26.9612
-5.5 | -0.1145 | 0.00629 | -0.1127 | -18.2035
-5 | -0.0552 | 0.00614 | -0.1134 | -8.9902
-4.5 | 0.0042 | 0.006 | -0.1141 | 0.7
-4 | 0.064 | 0.00583 | -0.1149 | 10.9777
-3.5 | 0.1237 | 0.00562 | -0.1158 | 22.0107
-3 | 0.1837 | 0.00538 | -0.1168 | 34.145
-2.5 | 0.2442 | 0.0051 | -0.1179 | 47.8824
-2 | 0.3047 | 0.00481 | -0.1191 | 63.3472
-1.5 | 0.3652 | 0.00456 | -0.1203 | 80.0877
-1 | 0.4257 | 0.0044 | -0.1214 | 96.75
-0.5 | 0.4856 | 0.00435 | -0.1223 | 111.6322
0 | 0.545 | 0.00439 | -0.123 | 124.1458
0.5 | 0.6044 | 0.00443 | -0.1237 | 136.4334
1 | 0.6632 | 0.00452 | -0.1243 | 146.7257
1.5 | 0.7219 | 0.00462 | -0.1249 | 156.2554
2 | 0.7803 | 0.00474 | -0.1255 | 164.6203
3 | 0.8943 | 0.0052 | -0.1261 | 171.9808
3.5 | 0.9474 | 0.00574 | -0.1258 | 165.0523
4 | 0.9984 | 0.00644 | -0.1251 | 155.0311
4.5 | 1.0507 | 0.00701 | -0.1247 | 149.8859
5 | 1.1014 | 0.00768 | -0.124 | 143.4115
5.5 | 1.15 | 0.00849 | -0.1229 | 135.4535
6 | 1.2005 | 0.00909 | -0.1222 | 132.0682
6.5 | 1.2494 | 0.00977 | -0.1212 | 127.8813
7 | 1.2987 | 0.01036 | -0.1203 | 125.3571
7.5 | 1.349 | 0.01083 | -0.1195 | 124.5614
8 | 1.3989 | 0.01127 | -0.1187 | 124.126
8.5 | 1.4472 | 0.01177 | -0.1176 | 122.9567
9 | 1.4941 | 0.01228 | -0.1162 | 121.6694
9.5 | 1.5386 | 0.01284 | -0.1145 | 119.8287
10 | 1.5761 | 0.01351 | -0.1115 | 116.6617
10.5 | 1.6037 | 0.01428 | -0.1067 | 112.3039
11 | 1.6321 | 0.01517 | -0.1024 | 107.5873
11.5 | 1.6606 | 0.01615 | -0.0985 | 102.8235
12 | 1.6866 | 0.01737 | -0.0946 | 97.0984
12.5 | 1.7112 | 0.0188 | -0.0909 | 91.0213
13.5 | 1.7572 | 0.0219 | -0.0838 | 80.2374
14 | 1.7798 | 0.02394 | -0.081 | 74.3442
14.5 | 1.8007 | 0.02625 | -0.0783 | 68.5981
15 | 1.8188 | 0.02893 | -0.0758 | 62.869
15.5 | 1.8349 | 0.03194 | -0.0735 | 57.4483
16 | 1.8475 | 0.03547 | -0.0715 | 52.0863
16.5 | 1.8589 | 0.03933 | -0.0698 | 47.2642
17 | 1.8674 | 0.04375 | -0.0685 | 42.6834
17.5 | 1.8787 | 0.04808 | -0.0676 | 39.0745
18 | 1.8878 | 0.05288 | -0.0672 | 35.6997
18.5 | 1.8958 | 0.05799 | -0.0671 | 32.6918
19 | 1.9 | 0.06381 | -0.0674 | 29.7759
19.5 | 1.9034 | 0.06993 | -0.0681 | 27.2186
20 | 1.9033 | 0.07671 | -0.0693 | 24.8116

## 93. Re 7M Mach 0.25 (1)
BIGFOIL.COM POLAR EXPORT
NACA63(2)-615
NACA63(2)-615 |  |  |  | Cl Max: | 1.571 | at alpha= | 10.5 | deg
JavaFoil+Calcfoil stall+Eppler ext transition |  |  |  | L/D Max: | 159.48 | at alpha= | 4 | deg
Re: | 7000000 |  |  | Cd Min: | 0.00501 | at alpha= | -1 | deg
Mach: | 0.25 |  |  | Cl=0 at alpha= | -4.9365 | deg
|  |  |  | @ Cl=0.1, Cd= | 0.0062635
|  |  |  | @ Cl=0.4, Cd= | 0.0051832
|  |  |  | @ Cl=0.6, Cd= | 0.0051785
alpha (deg) | Cl | Cd | Cm | Cl/Cd
-18 | -0.407 | 0.14839 | -0.046 | -2.745
-17.5 | -0.451 | 0.14026 | -0.048 | -3.217
-17 | -0.491 | 0.13192 | -0.049 | -3.721
-16.5 | -0.526 | 0.1222 | -0.05 | -4.308
-16 | -0.558 | 0.11305 | -0.053 | -4.934
-15.5 | -0.583 | 0.10519 | -0.054 | -5.544
-15 | -0.606 | 0.09498 | -0.059 | -6.382
-14.5 | -0.629 | 0.08002 | -0.067 | -7.859
-14 | -0.684 | 0.03998 | -0.085 | -17.117
-13.5 | -0.708 | 0.02582 | -0.091 | -27.433
-13 | -0.714 | 0.02016 | -0.094 | -35.404
-12.5 | -0.705 | 0.01829 | -0.095 | -38.565
-12 | -0.691 | 0.0159 | -0.097 | -43.477
-11.5 | -0.669 | 0.01429 | -0.099 | -46.824
-11 | -0.64 | 0.01292 | -0.1 | -49.566
-10.5 | -0.605 | 0.0118 | -0.102 | -51.277
-10 | -0.562 | 0.01094 | -0.103 | -51.404
-9.5 | -0.517 | 0.00955 | -0.104 | -54.097
-9 | -0.468 | 0.00945 | -0.106 | -49.477
-8.5 | -0.416 | 0.00891 | -0.107 | -46.715
-8 | -0.363 | 0.00844 | -0.108 | -42.946
-7.5 | -0.307 | 0.00808 | -0.109 | -37.97
-7 | -0.249 | 0.00735 | -0.11 | -33.864
-6.5 | -0.19 | 0.00755 | -0.111 | -25.155
-6 | -0.13 | 0.00733 | -0.112 | -17.729
-5.5 | -0.069 | 0.00699 | -0.113 | -9.887
-5 | -0.008 | 0.00684 | -0.114 | -1.102
-4.5 | 0.055 | 0.00667 | -0.115 | 8.183
-4 | 0.117 | 0.00611 | -0.117 | 19.205
-3.5 | 0.18 | 0.00554 | -0.118 | 32.51
-3 | 0.243 | 0.00526 | -0.118 | 46.251
-2.5 | 0.307 | 0.00509 | -0.119 | 60.245
-2 | 0.369 | 0.00507 | -0.12 | 72.824
-1.5 | 0.432 | 0.0053 | -0.121 | 81.507
-1 | 0.495 | 0.00501 | -0.122 | 98.738
-0.5 | 0.558 | 0.00516 | -0.123 | 108.143
0 | 0.626 | 0.00519 | -0.124 | 120.661
0.5 | 0.687 | 0.00528 | -0.124 | 130.09
1 | 0.749 | 0.00535 | -0.125 | 139.98
1.5 | 0.812 | 0.00552 | -0.126 | 147.002
2 | 0.874 | 0.00579 | -0.127 | 151.107
2.5 | 0.936 | 0.00597 | -0.128 | 156.88
3 | 0.998 | 0.00655 | -0.128 | 152.388
3.5 | 1.06 | 0.007 | -0.129 | 151.449
4 | 1.12 | 0.00702 | -0.13 | 159.48
4.5 | 1.178 | 0.00774 | -0.131 | 152.134
5 | 1.234 | 0.01062 | -0.132 | 116.19
5.5 | 1.288 | 0.01166 | -0.132 | 110.4
6 | 1.339 | 0.01213 | -0.133 | 110.334
6.5 | 1.387 | 0.01258 | -0.134 | 110.278
7 | 1.432 | 0.01316 | -0.135 | 108.847
7.5 | 1.473 | 0.01384 | -0.135 | 106.407
8 | 1.51 | 0.0138 | -0.136 | 109.353
8.5 | 1.541 | 0.01433 | -0.137 | 107.51
9 | 1.547 | 0.01581 | -0.136 | 97.845
9.5 | 1.562 | 0.01669 | -0.136 | 93.588
10 | 1.569 | 0.01764 | -0.136 | 88.955
10.5 | 1.571 | 0.01864 | -0.136 | 84.277
11 | 1.565 | 0.01973 | -0.136 | 79.336
11.5 | 1.552 | 0.02093 | -0.137 | 74.182
12 | 1.532 | 0.02221 | -0.137 | 68.972
12.5 | 1.502 | 0.02387 | -0.137 | 62.914
13 | 1.465 | 0.02551 | -0.137 | 57.405
13.5 | 1.42 | 0.02734 | -0.137 | 51.923
14 | 1.368 | 0.02941 | -0.137 | 46.521
14.5 | 1.31 | 0.03172 | -0.137 | 41.29
15 | 1.246 | 0.03381 | -0.136 | 36.86
15.5 | 1.176 | 0.03655 | -0.136 | 32.174

## 94. Re 7M Mach 0.25 (2)
BIGFOIL.COM POLAR EXPORT
NACA63(2)-615
NACA63(2)-615 |  |  |  | Cl Max: | 1.8403 | at alpha= | 18 | deg
XFOIL ncrit=9 |  |  |  | L/D Max: | 175.741 | at alpha= | 3 | deg
Re: | 7000000 |  |  | Cd Min: | 0.17378 | at alpha= | -20 | deg
Mach: | 0.25 |  |  | Cl=0 at alpha= | -4.5121 | deg
|  |  |  | @ Cl=0.1, Cd= | 0.0058061
|  |  |  | @ Cl=0.4, Cd= | 0.0045522
|  |  |  | @ Cl=0.6, Cd= | 0.0044646
alpha (deg) | Cl | Cd | Cm | Cl/Cd
-20 | -0.6983 | 0.17378 | -0.0181 | -4.0183
-19.5 | -0.7242 | 0.15863 | -0.0271 | -4.5653
-19 | -0.946 | 0.11027 | -0.0583 | -8.5789
-18.5 | -1.1265 | 0.0757 | -0.0821 | -14.8811
-18 | -1.1777 | 0.06142 | -0.0917 | -19.1745
-17.5 | -1.2134 | 0.05016 | -0.0989 | -24.1906
-17 | -1.2327 | 0.04177 | -0.1035 | -29.5116
-16.5 | -1.2461 | 0.03476 | -0.1064 | -35.8487
-16 | -1.2469 | 0.02958 | -0.1073 | -42.1535
-15.5 | -1.2275 | 0.02506 | -0.1099 | -48.9824
-15 | -1.1967 | 0.02126 | -0.1125 | -56.2888
-14.5 | -1.095 | 0.018 | -0.1256 | -60.8333
-14 | -1.0363 | 0.01603 | -0.1292 | -64.6475
-13.5 | -1.0324 | 0.01447 | -0.1226 | -71.3476
-12.5 | -0.9486 | 0.0124 | -0.1175 | -76.5
-11.5 | -0.8428 | 0.01094 | -0.115 | -77.0384
-11 | -0.7866 | 0.01031 | -0.1142 | -76.2949
-10.5 | -0.7298 | 0.00966 | -0.1136 | -75.5487
-10 | -0.6712 | 0.00917 | -0.1133 | -73.1952
-9.5 | -0.6118 | 0.00873 | -0.1131 | -70.0802
-9 | -0.5518 | 0.00827 | -0.1131 | -66.7231
-8.5 | -0.491 | 0.00791 | -0.1132 | -62.0733
-8 | -0.4301 | 0.00756 | -0.1135 | -56.8915
-7 | -0.3074 | 0.007 | -0.1142 | -43.9143
-6.5 | -0.2457 | 0.00677 | -0.1147 | -36.2925
-6 | -0.1841 | 0.00657 | -0.1152 | -28.0213
-5.5 | -0.1222 | 0.0064 | -0.1158 | -19.0938
-5 | -0.0603 | 0.00622 | -0.1165 | -9.6945
-4.5 | 0.0015 | 0.00609 | -0.1171 | 0.24631
-4 | 0.0633 | 0.00593 | -0.1179 | 10.6745
-3.5 | 0.1255 | 0.00572 | -0.1188 | 21.9406
-3 | 0.1877 | 0.00546 | -0.1198 | 34.3773
-2 | 0.3131 | 0.00487 | -0.1222 | 64.2916
-1.5 | 0.3759 | 0.00461 | -0.1234 | 81.5401
-1 | 0.4384 | 0.00446 | -0.1245 | 98.296
-0.5 | 0.5006 | 0.0044 | -0.1255 | 113.7727
0 | 0.5622 | 0.00444 | -0.1262 | 126.6216
0.5 | 0.6236 | 0.00448 | -0.127 | 139.1964
1 | 0.6845 | 0.00457 | -0.1276 | 149.7812
1.5 | 0.7453 | 0.00469 | -0.1281 | 158.9126
2 | 0.8059 | 0.00481 | -0.1287 | 167.5468
2.5 | 0.866 | 0.00497 | -0.1291 | 174.2455
3 | 0.9244 | 0.00526 | -0.1292 | 175.7414
3.5 | 0.9793 | 0.00582 | -0.1287 | 168.2646
4 | 1.0313 | 0.00658 | -0.1278 | 156.7325
4.5 | 1.0847 | 0.0072 | -0.127 | 150.6528
5 | 1.1366 | 0.00792 | -0.126 | 143.5101
5.5 | 1.1858 | 0.00878 | -0.1245 | 135.0569
6 | 1.2366 | 0.00948 | -0.1232 | 130.443
6.5 | 1.2856 | 0.01023 | -0.1215 | 125.6696
7 | 1.3365 | 0.01081 | -0.1201 | 123.6355
7.5 | 1.3875 | 0.01132 | -0.1187 | 122.5707
8 | 1.4366 | 0.01187 | -0.1169 | 121.0278
8.5 | 1.4844 | 0.01241 | -0.1149 | 119.6132
9 | 1.5234 | 0.01304 | -0.1112 | 116.8252
9.5 | 1.5547 | 0.01382 | -0.1063 | 112.4964
10 | 1.5838 | 0.01482 | -0.1014 | 106.8691
10.5 | 1.6127 | 0.01598 | -0.0968 | 100.9199
11 | 1.6415 | 0.0173 | -0.0926 | 94.8844
11.5 | 1.6672 | 0.01896 | -0.0884 | 87.9325
12 | 1.6927 | 0.02081 | -0.0846 | 81.3407
12.5 | 1.7188 | 0.02278 | -0.0813 | 75.4522
13.5 | 1.7594 | 0.02767 | -0.0742 | 63.5851
14 | 1.7787 | 0.03075 | -0.0715 | 57.8439
14.5 | 1.7941 | 0.03436 | -0.069 | 52.2148
15 | 1.8073 | 0.03844 | -0.0669 | 47.0161
15.5 | 1.8173 | 0.04309 | -0.0651 | 42.1745
16 | 1.822 | 0.04858 | -0.0638 | 37.5051
16.5 | 1.8284 | 0.05424 | -0.0632 | 33.7094
17 | 1.8365 | 0.05995 | -0.0629 | 30.6339
17.5 | 1.8395 | 0.06658 | -0.0633 | 27.6284
18 | 1.8403 | 0.07372 | -0.0642 | 24.9634
18.5 | 1.8374 | 0.08167 | -0.0657 | 22.4979
19 | 1.8303 | 0.09046 | -0.068 | 20.2333
19.5 | 1.8204 | 0.09994 | -0.071 | 18.2149
20 | 1.808 | 0.11003 | -0.0747 | 16.4319

## 95. Re 7M Mach 0.50 (1)
BIGFOIL.COM POLAR EXPORT
NACA63(2)-615
NACA63(2)-615 |  |  |  | Cl Max: | 1.462 | at alpha= | 7 | deg
JavaFoil+Calcfoil stall+Eppler ext transition |  |  |  | L/D Max: | 156.169 | at alpha= | 3 | deg
Re: | 7000000 |  |  | Cd Min: | 0.00532 | at alpha= | -2 | deg
Mach: | 0.5 |  |  | Cl=0 at alpha= | -4.9412 | deg
|  |  |  | @ Cl=0.1, Cd= | 0.0070029
|  |  |  | @ Cl=0.4, Cd= | 0.0053603
|  |  |  | @ Cl=0.6, Cd= | 0.0054674
alpha (deg) | Cl | Cd | Cm | Cl/Cd
-20 | -0.849 | 0.15621 | -0.059 | -5.437
-19.5 | -0.824 | 0.15524 | -0.062 | -5.311
-19 | -0.798 | 0.14513 | -0.063 | -5.495
-18.5 | -0.769 | 0.13966 | -0.063 | -5.504
-18 | -0.74 | 0.13509 | -0.062 | -5.476
-17.5 | -0.71 | 0.13083 | -0.062 | -5.43
-17 | -0.681 | 0.12786 | -0.06 | -5.325
-16.5 | -0.652 | 0.12412 | -0.059 | -5.254
-16 | -0.624 | 0.11967 | -0.06 | -5.215
-15.5 | -0.596 | 0.1137 | -0.06 | -5.244
-15 | -0.568 | 0.10782 | -0.06 | -5.27
-14.5 | -0.541 | 0.10435 | -0.062 | -5.182
-14 | -0.512 | 0.09822 | -0.062 | -5.217
-13.5 | -0.484 | 0.09449 | -0.06 | -5.117
-13 | -0.456 | 0.08657 | -0.061 | -5.263
-12.5 | -0.428 | 0.08081 | -0.063 | -5.295
-12 | -0.4 | 0.07449 | -0.064 | -5.373
-11.5 | -0.37 | 0.08034 | -0.057 | -4.602
-11 | -0.344 | 0.06863 | -0.065 | -5.007
-10.5 | -0.33 | 0.04603 | -0.089 | -7.177
-10 | -0.29 | 0.05641 | -0.075 | -5.148
-9.5 | -0.302 | 0.01492 | -0.113 | -20.236
-9 | -0.428 | 0.01363 | -0.115 | -31.38
-8.5 | -0.411 | 0.01127 | -0.117 | -36.453
-8 | -0.372 | 0.011 | -0.119 | -33.842
-7.5 | -0.323 | 0.01007 | -0.12 | -32.042
-7 | -0.267 | 0.00884 | -0.122 | -30.167
-6.5 | -0.206 | 0.00829 | -0.123 | -24.852
-6 | -0.142 | 0.00837 | -0.124 | -16.968
-5.5 | -0.076 | 0.00742 | -0.126 | -10.248
-5 | -0.008 | 0.00767 | -0.127 | -1.086
-4.5 | 0.06 | 0.00726 | -0.128 | 8.334
-4 | 0.13 | 0.00681 | -0.129 | 19.073
-3.5 | 0.2 | 0.00607 | -0.131 | 33.02
-3 | 0.271 | 0.00573 | -0.132 | 47.29
-2.5 | 0.342 | 0.00554 | -0.133 | 61.868
-2 | 0.413 | 0.00532 | -0.134 | 77.547
-1.5 | 0.483 | 0.00539 | -0.135 | 89.594
-1 | 0.553 | 0.00536 | -0.136 | 103.173
-0.5 | 0.623 | 0.00552 | -0.137 | 112.869
0 | 0.7 | 0.00558 | -0.138 | 125.468
0.5 | 0.767 | 0.00569 | -0.139 | 134.821
1 | 0.837 | 0.00583 | -0.14 | 143.463
1.5 | 0.906 | 0.00598 | -0.141 | 151.537
2 | 0.976 | 0.00642 | -0.142 | 152.071
2.5 | 1.045 | 0.0067 | -0.143 | 156.033
3 | 1.114 | 0.00713 | -0.144 | 156.169
3.5 | 1.182 | 0.00762 | -0.144 | 155.117
4 | 1.247 | 0.00845 | -0.145 | 147.65
4.5 | 1.308 | 0.00943 | -0.146 | 138.642
5 | 1.364 | 0.01286 | -0.147 | 106.099
5.5 | 1.414 | 0.01356 | -0.148 | 104.328
6 | 1.438 | 0.01527 | -0.147 | 94.155
6.5 | 1.461 | 0.01623 | -0.147 | 89.983
7 | 1.462 | 0.01736 | -0.147 | 84.248
7.5 | 1.428 | 0.01868 | -0.148 | 76.447
8 | 1.296 | 0.02011 | -0.148 | 64.461
8.5 | 0.904 | 0.02171 | -0.148 | 41.632
9 | 0.932 | 0.02394 | -0.148 | 38.947
9.5 | 0.96 | 0.02643 | -0.148 | 36.322
10 | 0.987 | 0.02847 | -0.148 | 34.659
10.5 | 1.005 | 0.03315 | -0.146 | 30.317
11 | 1.005 | 0.04384 | -0.14 | 22.923
11.5 | 1.038 | 0.04663 | -0.141 | 22.26
12 | 0.942 | 0.10567 | -0.085 | 8.914

## 96. Re 7M Mach 0.50 (2)
BIGFOIL.COM POLAR EXPORT
NACA63(2)-615
NACA63(2)-615 |  |  |  | Cl Max: | 1.654 | at alpha= | 11 | deg
XFOIL ncrit=9 |  |  |  | L/D Max: | 189.589 | at alpha= | 3 | deg
Re: | 7000000 |  |  | Cd Min: | 0.16249 | at alpha= | 16 | deg
Mach: | 0.5 |  |  | Cl=0 at alpha= | -4.4021 | deg
|  |  |  | @ Cl=0.1, Cd= | 0.0062051
|  |  |  | @ Cl=0.4, Cd= | 0.0049772
|  |  |  | @ Cl=0.6, Cd= | 0.0046478
alpha (deg) | Cl | Cd | Cm | Cl/Cd
-14 | -0.3995 | 0.10999 | -0.0894 | -3.6321
-13.5 | -0.3994 | 0.09359 | -0.1087 | -4.2675
-13 | -0.4164 | 0.08226 | -0.1172 | -5.062
-12.5 | -0.4411 | 0.07091 | -0.1252 | -6.2206
-12 | -0.4602 | 0.06056 | -0.1316 | -7.5991
-11.5 | -0.4763 | 0.05 | -0.1391 | -9.526
-11 | -0.4956 | 0.04065 | -0.1457 | -12.1919
-10.5 | -0.5243 | 0.03212 | -0.1505 | -16.3232
-10 | -0.5556 | 0.02492 | -0.1521 | -22.2953
-9.5 | -0.5875 | 0.01899 | -0.1495 | -30.9373
-9 | -0.6199 | 0.01448 | -0.1423 | -42.8108
-8.5 | -0.5973 | 0.01078 | -0.1373 | -55.4082
-8 | -0.5324 | 0.00927 | -0.1344 | -57.4326
-7.5 | -0.4589 | 0.00853 | -0.1326 | -53.7984
-7 | -0.384 | 0.00797 | -0.1314 | -48.1807
-6.5 | -0.3092 | 0.00753 | -0.1307 | -41.0624
-6 | -0.2349 | 0.0072 | -0.1302 | -32.625
-5.5 | -0.1609 | 0.00694 | -0.1301 | -23.1844
-5 | -0.0872 | 0.00667 | -0.1302 | -13.0735
-4.5 | -0.0142 | 0.00647 | -0.1305 | -2.1947
-4 | 0.0583 | 0.00632 | -0.1309 | 9.2247
-3.5 | 0.1309 | 0.00612 | -0.1316 | 21.3889
-3 | 0.2032 | 0.00588 | -0.1325 | 34.5578
-2.5 | 0.2757 | 0.00558 | -0.1337 | 49.4086
-2 | 0.3491 | 0.0052 | -0.1352 | 67.1346
-1.5 | 0.4222 | 0.00488 | -0.1368 | 86.5164
-1 | 0.495 | 0.00468 | -0.1382 | 105.7692
-0.5 | 0.5671 | 0.00462 | -0.1393 | 122.7489
0 | 0.6381 | 0.00468 | -0.1401 | 136.3462
0.5 | 0.7092 | 0.00474 | -0.1409 | 149.6203
1 | 0.7806 | 0.00481 | -0.1416 | 162.2869
1.5 | 0.8512 | 0.00493 | -0.1421 | 172.6572
2 | 0.9216 | 0.00509 | -0.1424 | 181.0609
2.5 | 0.9919 | 0.00527 | -0.1426 | 188.2163
3 | 1.0598 | 0.00559 | -0.1422 | 189.5886
3.5 | 1.1239 | 0.00613 | -0.1411 | 183.3442
4 | 1.1785 | 0.00712 | -0.1383 | 165.5197
4.5 | 1.2306 | 0.00816 | -0.1349 | 150.8088
5 | 1.281 | 0.00917 | -0.131 | 139.6947
5.5 | 1.322 | 0.01037 | -0.1255 | 127.4831
6 | 1.3465 | 0.01155 | -0.117 | 116.5801
6.5 | 1.3816 | 0.01266 | -0.1106 | 109.1311
7.5 | 1.4618 | 0.0152 | -0.1 | 96.1711
8 | 1.5007 | 0.01687 | -0.0951 | 88.9567
8.5 | 1.5366 | 0.01894 | -0.0902 | 81.1299
9 | 1.5676 | 0.02155 | -0.0853 | 72.7425
9.5 | 1.5989 | 0.02445 | -0.0807 | 65.3947
10 | 1.6247 | 0.02797 | -0.0762 | 58.0872
10.5 | 1.6447 | 0.03221 | -0.0719 | 51.0618
11 | 1.654 | 0.03764 | -0.0679 | 43.9426
11.5 | 1.6476 | 0.04483 | -0.0647 | 36.7522
12 | 1.6279 | 0.05383 | -0.063 | 30.2415
12.5 | 1.6012 | 0.06428 | -0.0631 | 24.9098
13 | 1.5708 | 0.07598 | -0.0649 | 20.6739
13.5 | 1.5373 | 0.08905 | -0.0687 | 17.2633
14 | 1.5036 | 0.10313 | -0.0744 | 14.5797
14.5 | 1.4713 | 0.11794 | -0.0819 | 12.475
16 | 1.3917 | 0.16249 | -0.109 | 8.5648

## 97. Re 8M Mach 0.00 (1)
BIGFOIL.COM POLAR EXPORT
NACA63(2)-615
NACA63(2)-615 |  |  |  | Cl Max: | 1.635 | at alpha= | 12 | deg
JavaFoil+Calcfoil stall+Eppler ext transition |  |  |  | L/D Max: | 155.796 | at alpha= | 4 | deg
Re: | 8000000 |  |  | Cd Min: | 0.00493 | at alpha= | -2 | deg
Mach: | 0 |  |  | Cl=0 at alpha= | -4.9417 | deg
|  |  |  | @ Cl=0.1, Cd= | 0.0060456
|  |  |  | @ Cl=0.4, Cd= | 0.005119
|  |  |  | @ Cl=0.6, Cd= | 0.0050691
alpha (deg) | Cl | Cd | Cm | Cl/Cd
-20 | -0.669 | 0.14965 | -0.05 | -4.473
-19.5 | -0.683 | 0.1435 | -0.051 | -4.757
-19 | -0.697 | 0.13298 | -0.053 | -5.241
-18.5 | -0.707 | 0.12852 | -0.053 | -5.502
-18 | -0.718 | 0.1202 | -0.055 | -5.974
-17.5 | -0.731 | 0.10734 | -0.06 | -6.813
-17 | -0.743 | 0.09491 | -0.063 | -7.828
-16.5 | -0.758 | 0.07844 | -0.069 | -9.667
-16 | -0.799 | 0.04421 | -0.08 | -18.074
-15.5 | -0.812 | 0.03322 | -0.084 | -24.437
-15 | -0.817 | 0.0257 | -0.086 | -31.793
-14.5 | -0.814 | 0.02182 | -0.088 | -37.307
-14 | -0.802 | 0.01972 | -0.09 | -40.643
-13.5 | -0.787 | 0.01731 | -0.091 | -45.485
-13 | -0.769 | 0.01558 | -0.093 | -49.336
-12.5 | -0.745 | 0.01418 | -0.094 | -52.509
-12 | -0.716 | 0.01298 | -0.096 | -55.157
-11.5 | -0.684 | 0.01193 | -0.097 | -57.295
-11 | -0.647 | 0.01107 | -0.098 | -58.429
-10.5 | -0.606 | 0.01035 | -0.099 | -58.56
-10 | -0.56 | 0.0091 | -0.101 | -61.54
-9.5 | -0.512 | 0.00911 | -0.102 | -56.146
-9 | -0.462 | 0.00857 | -0.103 | -53.851
-8.5 | -0.409 | 0.00821 | -0.104 | -49.872
-8 | -0.355 | 0.00788 | -0.105 | -45.091
-7.5 | -0.3 | 0.00719 | -0.106 | -41.668
-7 | -0.243 | 0.00737 | -0.107 | -32.932
-6.5 | -0.185 | 0.00705 | -0.108 | -26.274
-6 | -0.127 | 0.00638 | -0.109 | -19.841
-5.5 | -0.067 | 0.00646 | -0.11 | -10.412
-5 | -0.007 | 0.00654 | -0.111 | -1.12
-4.5 | 0.053 | 0.0064 | -0.112 | 8.28
-4 | 0.114 | 0.00594 | -0.113 | 19.135
-3.5 | 0.175 | 0.0055 | -0.114 | 31.73
-3 | 0.236 | 0.00512 | -0.115 | 46.024
-2.5 | 0.297 | 0.00502 | -0.116 | 59.185
-2 | 0.358 | 0.00493 | -0.116 | 72.606
-1.5 | 0.418 | 0.0052 | -0.117 | 80.473
-1 | 0.479 | 0.00498 | -0.118 | 96.15
-0.5 | 0.54 | 0.00506 | -0.119 | 106.807
0 | 0.606 | 0.00507 | -0.12 | 119.445
0.5 | 0.665 | 0.00514 | -0.121 | 129.438
1 | 0.726 | 0.00527 | -0.121 | 137.822
1.5 | 0.786 | 0.00547 | -0.122 | 143.768
2 | 0.847 | 0.00569 | -0.123 | 148.892
2.5 | 0.907 | 0.00583 | -0.124 | 155.612
3 | 0.967 | 0.00643 | -0.124 | 150.428
3.5 | 1.027 | 0.00676 | -0.125 | 151.847
4 | 1.085 | 0.00697 | -0.126 | 155.796
4.5 | 1.142 | 0.00754 | -0.127 | 151.343
5 | 1.197 | 0.00846 | -0.127 | 141.491
5.5 | 1.25 | 0.00933 | -0.128 | 134.05
6 | 1.302 | 0.01133 | -0.129 | 114.895
6.5 | 1.351 | 0.01163 | -0.13 | 116.169
7 | 1.398 | 0.01213 | -0.13 | 115.295
7.5 | 1.442 | 0.0126 | -0.131 | 114.446
8 | 1.483 | 0.01263 | -0.132 | 117.415
8.5 | 1.521 | 0.01315 | -0.132 | 115.622
9 | 1.555 | 0.01352 | -0.133 | 115.03
9.5 | 1.585 | 0.01416 | -0.134 | 111.964
10 | 1.594 | 0.01556 | -0.133 | 102.407
10.5 | 1.61 | 0.01632 | -0.133 | 98.641
11 | 1.622 | 0.01728 | -0.133 | 93.859
11.5 | 1.63 | 0.01807 | -0.133 | 90.223
12 | 1.635 | 0.01905 | -0.134 | 85.814
12.5 | 1.635 | 0.02024 | -0.134 | 80.791
13 | 1.631 | 0.02139 | -0.134 | 76.259
13.5 | 1.623 | 0.02263 | -0.134 | 71.715
14 | 1.61 | 0.02402 | -0.134 | 67.031
14.5 | 1.594 | 0.02529 | -0.134 | 63.054
15 | 1.574 | 0.02685 | -0.134 | 58.634
15.5 | 1.551 | 0.02869 | -0.134 | 54.085
16 | 1.526 | 0.03053 | -0.134 | 49.975
16.5 | 1.497 | 0.03264 | -0.134 | 45.864
17 | 1.466 | 0.03504 | -0.134 | 41.827

## 98. Re 8M Mach 0.00 (2)
BIGFOIL.COM POLAR EXPORT
NACA63(2)-615
NACA63(2)-615 |  |  |  | Cl Max: | 1.9385 | at alpha= | 20 | deg
XFOIL ncrit=9 |  |  |  | L/D Max: | 170.779 | at alpha= | 2.5 | deg
Re: | 8000000 |  |  | Cd Min: | 0.06854 | at alpha= | 20 | deg
Mach: | 0 |  |  | Cl=0 at alpha= | -4.5457 | deg
|  |  |  | @ Cl=0.1, Cd= | 0.0056049
|  |  |  | @ Cl=0.4, Cd= | 0.0044756
|  |  |  | @ Cl=0.6, Cd= | 0.004368
alpha (deg) | Cl | Cd | Cm | Cl/Cd
-20 | -1.4378 | 0.04017 | -0.0913 | -35.7929
-19.5 | -1.4376 | 0.03499 | -0.0933 | -41.086
-19 | -1.4324 | 0.03056 | -0.0947 | -46.8717
-18.5 | -1.4214 | 0.02688 | -0.0955 | -52.8795
-18 | -1.4032 | 0.02404 | -0.0957 | -58.3694
-17.5 | -1.386 | 0.02146 | -0.0951 | -64.5853
-16.5 | -1.3152 | 0.0175 | -0.0977 | -75.1543
-16 | -1.273 | 0.01591 | -0.0993 | -80.0126
-15.5 | -1.1904 | 0.01462 | -0.1075 | -81.4227
-15 | -1.1276 | 0.01371 | -0.111 | -82.2465
-14.5 | -1.0926 | 0.01291 | -0.1087 | -84.6321
-14 | -1.0503 | 0.01218 | -0.1074 | -86.2315
-13.5 | -1.0039 | 0.01156 | -0.1066 | -86.8426
-13 | -0.9547 | 0.01102 | -0.1062 | -86.6334
-12.5 | -0.9035 | 0.01053 | -0.106 | -85.8025
-12 | -0.8512 | 0.01006 | -0.1059 | -84.6123
-11.5 | -0.7987 | 0.00952 | -0.1059 | -83.8971
-11 | -0.7446 | 0.00909 | -0.1061 | -81.9142
-10.5 | -0.6892 | 0.00873 | -0.1064 | -78.9462
-10 | -0.6335 | 0.00833 | -0.1068 | -76.0504
-9.5 | -0.5772 | 0.00798 | -0.1072 | -72.3308
-9 | -0.5204 | 0.00768 | -0.1077 | -67.7604
-8.5 | -0.463 | 0.00737 | -0.1083 | -62.8223
-8 | -0.4053 | 0.0071 | -0.1089 | -57.0845
-7.5 | -0.3473 | 0.00688 | -0.1095 | -50.4797
-7 | -0.289 | 0.00665 | -0.1102 | -43.4586
-6.5 | -0.2303 | 0.00648 | -0.1109 | -35.5401
-6 | -0.1716 | 0.00629 | -0.1116 | -27.2814
-5.5 | -0.1128 | 0.00616 | -0.1123 | -18.3117
-5 | -0.0537 | 0.00599 | -0.113 | -8.9649
-4.5 | 0.0054 | 0.00586 | -0.1138 | 0.9215
-4 | 0.0645 | 0.00573 | -0.1146 | 11.2565
-3.5 | 0.1241 | 0.00552 | -0.1155 | 22.4819
-3 | 0.1838 | 0.00529 | -0.1164 | 34.7448
-2.5 | 0.2435 | 0.00508 | -0.1174 | 47.9331
-2 | 0.3037 | 0.00479 | -0.1186 | 63.4029
-1.5 | 0.3639 | 0.00456 | -0.1198 | 79.8026
-0.5 | 0.4837 | 0.00428 | -0.1219 | 113.014
0 | 0.543 | 0.0043 | -0.1226 | 126.2791
0.5 | 0.6017 | 0.00437 | -0.1233 | 137.6888
1 | 0.6603 | 0.00444 | -0.1239 | 148.7162
2 | 0.7766 | 0.00467 | -0.1251 | 166.2955
2.5 | 0.8334 | 0.00488 | -0.1255 | 170.7787
3 | 0.8888 | 0.00521 | -0.1256 | 170.595
4 | 0.9922 | 0.00646 | -0.1247 | 153.5913
4.5 | 1.0446 | 0.00699 | -0.1243 | 149.4421
5.5 | 1.1448 | 0.00835 | -0.1229 | 137.1018
6 | 1.1954 | 0.00893 | -0.1223 | 133.8634
6.5 | 1.2445 | 0.00958 | -0.1214 | 129.9061
7 | 1.2947 | 0.01009 | -0.1207 | 128.3152
7.5 | 1.3453 | 0.01052 | -0.1202 | 127.8802
8 | 1.3955 | 0.01095 | -0.1195 | 127.4429
8.5 | 1.4445 | 0.01139 | -0.1187 | 126.8218
9 | 1.4917 | 0.0119 | -0.1176 | 125.3529
10 | 1.5787 | 0.01308 | -0.1141 | 120.6957
10.5 | 1.6117 | 0.01377 | -0.1105 | 117.0443
11 | 1.6404 | 0.01449 | -0.1061 | 113.2091
11.5 | 1.6689 | 0.01536 | -0.1021 | 108.6523
12 | 1.6953 | 0.01642 | -0.0981 | 103.246
12.5 | 1.7218 | 0.01759 | -0.0945 | 97.8852
13 | 1.7485 | 0.01883 | -0.0913 | 92.8571
14 | 1.7932 | 0.02199 | -0.0844 | 81.5462
14.5 | 1.8138 | 0.0241 | -0.0815 | 75.2614
15 | 1.8334 | 0.02644 | -0.0789 | 69.3419
15.5 | 1.8495 | 0.02921 | -0.0763 | 63.3174
16 | 1.8631 | 0.03236 | -0.0741 | 57.5742
16.5 | 1.8761 | 0.03579 | -0.0722 | 52.4197
17 | 1.8908 | 0.03925 | -0.0707 | 48.1732
17.5 | 1.9028 | 0.04318 | -0.0696 | 44.0667
18 | 1.9146 | 0.0473 | -0.0688 | 40.4778
18.5 | 1.9236 | 0.05196 | -0.0683 | 37.0208
19 | 1.9305 | 0.05704 | -0.0682 | 33.8447
19.5 | 1.9366 | 0.0624 | -0.0684 | 31.0353
20 | 1.9385 | 0.06854 | -0.0691 | 28.2828

## 99. Re 8M Mach 0.10 (1)
BIGFOIL.COM POLAR EXPORT
NACA63(2)-615
NACA63(2)-615 |  |  |  | Cl Max: | 1.625 | at alpha= | 12 | deg
JavaFoil+Calcfoil stall+Eppler ext transition |  |  |  | L/D Max: | 155.255 | at alpha= | 2.5 | deg
Re: | 8000000 |  |  | Cd Min: | 0.00491 | at alpha= | -1 | deg
Mach: | 0.1 |  |  | Cl=0 at alpha= | -4.9417 | deg
|  |  |  | @ Cl=0.1, Cd= | 0.006138
|  |  |  | @ Cl=0.4, Cd= | 0.0050577
|  |  |  | @ Cl=0.6, Cd= | 0.0050673
alpha (deg) | Cl | Cd | Cm | Cl/Cd
-19.5 | -0.641 | 0.14861 | -0.049 | -4.313
-19 | -0.658 | 0.13928 | -0.051 | -4.722
-18.5 | -0.672 | 0.13285 | -0.052 | -5.058
-18 | -0.686 | 0.12345 | -0.054 | -5.561
-17.5 | -0.697 | 0.11702 | -0.055 | -5.96
-17 | -0.71 | 0.10607 | -0.059 | -6.693
-16.5 | -0.726 | 0.08933 | -0.065 | -8.132
-16 | -0.766 | 0.05439 | -0.077 | -14.083
-15.5 | -0.785 | 0.03974 | -0.082 | -19.751
-15 | -0.798 | 0.02874 | -0.086 | -27.757
-14.5 | -0.801 | 0.02285 | -0.089 | -35.046
-14 | -0.791 | 0.02061 | -0.09 | -38.392
-13.5 | -0.78 | 0.01794 | -0.091 | -43.456
-13 | -0.763 | 0.01602 | -0.093 | -47.654
-12.5 | -0.741 | 0.01463 | -0.094 | -50.612
-12 | -0.714 | 0.01327 | -0.096 | -53.787
-11.5 | -0.683 | 0.01214 | -0.097 | -56.207
-11 | -0.647 | 0.01126 | -0.098 | -57.445
-10.5 | -0.606 | 0.01049 | -0.1 | -57.784
-10 | -0.561 | 0.00917 | -0.101 | -61.202
-9.5 | -0.513 | 0.00921 | -0.102 | -55.656
-9 | -0.463 | 0.00869 | -0.103 | -53.232
-8.5 | -0.411 | 0.00826 | -0.105 | -49.747
-8 | -0.356 | 0.00794 | -0.106 | -44.895
-7.5 | -0.301 | 0.00725 | -0.107 | -41.472
-7 | -0.244 | 0.00742 | -0.108 | -32.855
-6.5 | -0.186 | 0.00705 | -0.109 | -26.367
-6 | -0.127 | 0.00644 | -0.11 | -19.747
-5.5 | -0.067 | 0.00662 | -0.111 | -10.19
-5 | -0.007 | 0.00657 | -0.112 | -1.12
-4.5 | 0.053 | 0.0064 | -0.113 | 8.328
-4 | 0.114 | 0.00606 | -0.114 | 18.843
-3.5 | 0.175 | 0.00551 | -0.114 | 31.809
-3 | 0.237 | 0.00516 | -0.115 | 45.851
-2.5 | 0.298 | 0.00506 | -0.116 | 59.005
-2 | 0.36 | 0.00492 | -0.117 | 73.057
-1.5 | 0.421 | 0.00513 | -0.118 | 81.937
-1 | 0.482 | 0.00491 | -0.119 | 98.106
-0.5 | 0.543 | 0.00505 | -0.119 | 107.542
0 | 0.609 | 0.00507 | -0.12 | 120.191
0.5 | 0.668 | 0.00513 | -0.121 | 130.242
1 | 0.729 | 0.00526 | -0.122 | 138.771
1.5 | 0.79 | 0.00546 | -0.123 | 144.622
2 | 0.851 | 0.00568 | -0.123 | 149.801
2.5 | 0.912 | 0.00587 | -0.124 | 155.255
3 | 0.972 | 0.00644 | -0.125 | 150.976
3.5 | 1.032 | 0.00678 | -0.126 | 152.315
4 | 1.091 | 0.00703 | -0.127 | 155.182
4.5 | 1.147 | 0.00755 | -0.127 | 151.888
5 | 1.203 | 0.00853 | -0.128 | 140.967
5.5 | 1.256 | 0.0094 | -0.129 | 133.609
6 | 1.308 | 0.01145 | -0.129 | 114.206
6.5 | 1.357 | 0.01174 | -0.13 | 115.596
7 | 1.404 | 0.01221 | -0.131 | 114.92
7.5 | 1.447 | 0.01273 | -0.132 | 113.678
8 | 1.488 | 0.01276 | -0.132 | 116.624
8.5 | 1.525 | 0.01325 | -0.133 | 115.092
9 | 1.558 | 0.01369 | -0.134 | 113.738
9.5 | 1.587 | 0.01427 | -0.134 | 111.195
10 | 1.592 | 0.01578 | -0.133 | 100.917
10.5 | 1.607 | 0.01659 | -0.134 | 96.881
11 | 1.616 | 0.01757 | -0.134 | 91.999
11.5 | 1.623 | 0.01842 | -0.134 | 88.102
12 | 1.625 | 0.01941 | -0.134 | 83.693
12.5 | 1.621 | 0.02066 | -0.134 | 78.496
13 | 1.614 | 0.02185 | -0.134 | 73.86
13.5 | 1.602 | 0.02315 | -0.135 | 69.176
14 | 1.585 | 0.02461 | -0.135 | 64.396
14.5 | 1.565 | 0.02587 | -0.135 | 60.48
15 | 1.54 | 0.02755 | -0.135 | 55.924
15.5 | 1.512 | 0.02956 | -0.135 | 51.167
16 | 1.482 | 0.03154 | -0.135 | 46.983
16.5 | 1.449 | 0.03366 | -0.134 | 43.032
17 | 1.411 | 0.03667 | -0.134 | 38.484

## 100. Re 8M Mach 0.10 (2)
BIGFOIL.COM POLAR EXPORT
NACA63(2)-615
NACA63(2)-615 |  |  |  | Cl Max: | 1.9279 | at alpha= | 19.5 | deg
XFOIL ncrit=9 |  |  |  | L/D Max: | 171.472 | at alpha= | 2.5 | deg
Re: | 8000000 |  |  | Cd Min: | 0.07339 | at alpha= | 20 | deg
Mach: | 0.1 |  |  | Cl=0 at alpha= | -4.5419 | deg
|  |  |  | @ Cl=0.1, Cd= | 0.0056217
|  |  |  | @ Cl=0.4, Cd= | 0.0044624
|  |  |  | @ Cl=0.6, Cd= | 0.0043647
alpha (deg) | Cl | Cd | Cm | Cl/Cd
-15 | -1.13 | 0.01416 | -0.1144 | -79.8023
-14.5 | -1.0972 | 0.01339 | -0.1115 | -81.9417
-14 | -1.0571 | 0.01257 | -0.1097 | -84.0971
-13.5 | -1.0119 | 0.01184 | -0.1086 | -85.4645
-13 | -0.9629 | 0.01124 | -0.1079 | -85.6673
-12.5 | -0.9117 | 0.01071 | -0.1075 | -85.1261
-12 | -0.8589 | 0.01023 | -0.1073 | -83.9589
-11.5 | -0.8058 | 0.00969 | -0.1072 | -83.1579
-11 | -0.7514 | 0.00921 | -0.1072 | -81.5852
-10.5 | -0.6956 | 0.00881 | -0.1075 | -78.9557
-10 | -0.6392 | 0.00843 | -0.1077 | -75.8244
-9.5 | -0.5825 | 0.00804 | -0.1081 | -72.4502
-9 | -0.5251 | 0.00775 | -0.1085 | -67.7548
-8.5 | -0.4673 | 0.00742 | -0.109 | -62.9784
-8 | -0.409 | 0.00715 | -0.1096 | -57.2028
-7.5 | -0.3505 | 0.0069 | -0.1102 | -50.7971
-7 | -0.2918 | 0.00668 | -0.1108 | -43.6826
-6.5 | -0.2326 | 0.0065 | -0.1115 | -35.7846
-6 | -0.1734 | 0.00631 | -0.1122 | -27.4802
-5.5 | -0.1142 | 0.00618 | -0.1128 | -18.479
-5 | -0.0546 | 0.00601 | -0.1136 | -9.0849
-4.5 | 0.005 | 0.00588 | -0.1143 | 0.85034
-4 | 0.0645 | 0.00574 | -0.1151 | 11.2369
-3.5 | 0.1245 | 0.00554 | -0.116 | 22.4729
-3 | 0.1845 | 0.0053 | -0.117 | 34.8113
-2.5 | 0.2446 | 0.00509 | -0.118 | 48.055
-2 | 0.3053 | 0.0048 | -0.1192 | 63.6042
-1.5 | 0.3658 | 0.00457 | -0.1204 | 80.0438
-1 | 0.4262 | 0.00438 | -0.1215 | 97.3059
-0.5 | 0.4865 | 0.00429 | -0.1225 | 113.4033
0 | 0.5461 | 0.00431 | -0.1232 | 126.7053
0.5 | 0.6052 | 0.00437 | -0.1239 | 138.4897
1 | 0.6641 | 0.00445 | -0.1245 | 149.236
1.5 | 0.7228 | 0.00456 | -0.1251 | 158.5088
2 | 0.7812 | 0.00468 | -0.1257 | 166.9231
2.5 | 0.8385 | 0.00489 | -0.126 | 171.4724
3 | 0.8943 | 0.00522 | -0.1262 | 171.3218
3.5 | 0.9463 | 0.00585 | -0.1257 | 161.7607
4.5 | 1.0508 | 0.00703 | -0.1248 | 149.4737
5 | 1.1016 | 0.0077 | -0.1241 | 143.0649
5.5 | 1.1513 | 0.00841 | -0.1232 | 136.8966
6 | 1.2021 | 0.00899 | -0.1225 | 133.7152
6.5 | 1.2514 | 0.00965 | -0.1215 | 129.6788
7 | 1.302 | 0.01016 | -0.1208 | 128.1496
7.5 | 1.3529 | 0.0106 | -0.1202 | 127.6321
8 | 1.403 | 0.01105 | -0.1194 | 126.9683
8.5 | 1.4523 | 0.0115 | -0.1184 | 126.287
9 | 1.4991 | 0.01203 | -0.1171 | 124.6135
9.5 | 1.5442 | 0.01258 | -0.1155 | 122.7504
10 | 1.5839 | 0.01329 | -0.1129 | 119.1798
10.5 | 1.6126 | 0.014 | -0.1082 | 115.1857
11 | 1.6424 | 0.01477 | -0.1041 | 111.1984
11.5 | 1.6704 | 0.01573 | -0.1 | 106.192
12 | 1.6964 | 0.01691 | -0.0959 | 100.3193
12.5 | 1.7239 | 0.01814 | -0.0925 | 95.0331
13 | 1.75 | 0.0195 | -0.0892 | 89.7436
13.5 | 1.7707 | 0.02105 | -0.0852 | 84.1188
14 | 1.7939 | 0.02298 | -0.0823 | 78.0635
14.5 | 1.8134 | 0.02531 | -0.0794 | 71.6476
15 | 1.8322 | 0.02787 | -0.0768 | 65.7409
15.5 | 1.8469 | 0.03093 | -0.0743 | 59.7123
16 | 1.8589 | 0.03443 | -0.072 | 53.9907
16.5 | 1.8741 | 0.03786 | -0.0704 | 49.5008
17 | 1.8883 | 0.04159 | -0.0691 | 45.4027
17.5 | 1.8993 | 0.04584 | -0.0681 | 41.4332
18 | 1.91 | 0.05032 | -0.0674 | 37.9571
18.5 | 1.9176 | 0.05538 | -0.0671 | 34.6262
19 | 1.9232 | 0.06087 | -0.0672 | 31.5952
19.5 | 1.9279 | 0.06669 | -0.0677 | 28.9084
20 | 1.9275 | 0.07339 | -0.0687 | 26.2638

## 101. Re 8M Mach 0.25 (1)
BIGFOIL.COM POLAR EXPORT
NACA63(2)-615
NACA63(2)-615 |  |  |  | Cl Max: | 1.573 | at alpha= | 10.5 | deg
JavaFoil+Calcfoil stall+Eppler ext transition |  |  |  | L/D Max: | 157.47 | at alpha= | 2.5 | deg
Re: | 8000000 |  |  | Cd Min: | 0.00505 | at alpha= | -2 | deg
Mach: | 0.25 |  |  | Cl=0 at alpha= | -4.9365 | deg
|  |  |  | @ Cl=0.1, Cd= | 0.0061902
|  |  |  | @ Cl=0.4, Cd= | 0.0051632
|  |  |  | @ Cl=0.6, Cd= | 0.0051385
alpha (deg) | Cl | Cd | Cm | Cl/Cd
-18 | -0.407 | 0.14688 | -0.047 | -2.774
-17.5 | -0.451 | 0.1399 | -0.047 | -3.225
-17 | -0.491 | 0.13056 | -0.049 | -3.762
-16.5 | -0.527 | 0.12086 | -0.051 | -4.357
-16 | -0.558 | 0.11158 | -0.053 | -5
-15.5 | -0.584 | 0.10459 | -0.055 | -5.581
-15 | -0.605 | 0.09623 | -0.058 | -6.289
-14.5 | -0.63 | 0.07841 | -0.068 | -8.04
-14 | -0.684 | 0.03993 | -0.085 | -17.117
-13.5 | -0.711 | 0.02417 | -0.091 | -29.435
-13 | -0.716 | 0.01966 | -0.094 | -36.395
-12.5 | -0.707 | 0.01748 | -0.096 | -40.445
-12 | -0.692 | 0.01535 | -0.097 | -45.106
-11.5 | -0.67 | 0.0138 | -0.099 | -48.555
-11 | -0.641 | 0.01252 | -0.1 | -51.213
-10.5 | -0.606 | 0.01148 | -0.102 | -52.811
-10 | -0.563 | 0.01062 | -0.103 | -53.037
-9.5 | -0.517 | 0.00984 | -0.105 | -52.549
-9 | -0.468 | 0.00923 | -0.106 | -50.73
-8.5 | -0.417 | 0.00869 | -0.107 | -47.928
-8 | -0.363 | 0.00825 | -0.108 | -44.019
-7.5 | -0.307 | 0.00747 | -0.109 | -41.066
-7 | -0.249 | 0.00764 | -0.11 | -32.601
-6.5 | -0.19 | 0.00745 | -0.111 | -25.528
-6 | -0.13 | 0.0067 | -0.112 | -19.426
-5.5 | -0.069 | 0.00664 | -0.114 | -10.419
-5 | -0.008 | 0.0067 | -0.115 | -1.125
-4.5 | 0.055 | 0.00627 | -0.116 | 8.714
-4 | 0.117 | 0.00616 | -0.117 | 19.053
-3.5 | 0.18 | 0.00559 | -0.118 | 32.255
-3 | 0.243 | 0.00526 | -0.118 | 46.186
-2.5 | 0.307 | 0.00509 | -0.119 | 60.275
-2 | 0.369 | 0.00505 | -0.12 | 73.076
-1.5 | 0.432 | 0.00528 | -0.121 | 81.842
-1 | 0.495 | 0.00505 | -0.122 | 98.09
-0.5 | 0.558 | 0.00512 | -0.123 | 108.938
0 | 0.626 | 0.00515 | -0.124 | 121.521
0.5 | 0.687 | 0.00527 | -0.124 | 130.302
1 | 0.749 | 0.00532 | -0.125 | 140.822
1.5 | 0.812 | 0.00551 | -0.126 | 147.428
2 | 0.874 | 0.00581 | -0.127 | 150.456
2.5 | 0.936 | 0.00595 | -0.128 | 157.47
3 | 0.998 | 0.00663 | -0.128 | 150.647
3.5 | 1.06 | 0.00704 | -0.129 | 150.649
4 | 1.12 | 0.00722 | -0.13 | 155.004
4.5 | 1.178 | 0.00781 | -0.131 | 150.832
5 | 1.234 | 0.01044 | -0.132 | 118.212
5.5 | 1.288 | 0.01144 | -0.132 | 112.587
6 | 1.339 | 0.01188 | -0.133 | 112.691
6.5 | 1.387 | 0.01231 | -0.134 | 112.68
7 | 1.432 | 0.01291 | -0.135 | 110.97
7.5 | 1.473 | 0.01344 | -0.135 | 109.595
8 | 1.51 | 0.01351 | -0.136 | 111.77
8.5 | 1.541 | 0.01411 | -0.137 | 109.198
9 | 1.55 | 0.01543 | -0.136 | 100.459
9.5 | 1.564 | 0.01626 | -0.136 | 96.179
10 | 1.572 | 0.0172 | -0.136 | 91.4
10.5 | 1.573 | 0.01816 | -0.136 | 86.573
11 | 1.567 | 0.01924 | -0.137 | 81.474
11.5 | 1.554 | 0.02036 | -0.137 | 76.341
12 | 1.533 | 0.02163 | -0.137 | 70.898
12.5 | 1.504 | 0.02324 | -0.137 | 64.702
13 | 1.467 | 0.02479 | -0.137 | 59.152
13.5 | 1.422 | 0.02657 | -0.137 | 53.523
14 | 1.37 | 0.02855 | -0.137 | 47.992
14.5 | 1.312 | 0.03078 | -0.137 | 42.617
15 | 1.248 | 0.03271 | -0.137 | 38.162
15.5 | 1.178 | 0.03554 | -0.136 | 33.143

## 102. Re 8M Mach 0.25 (2)
BIGFOIL.COM POLAR EXPORT
NACA63(2)-615
NACA63(2)-615 |  |  |  | Cl Max: | 1.8663 | at alpha= | 18 | deg
XFOIL ncrit=9 |  |  |  | L/D Max: | 175.427 | at alpha= | 3 | deg
Re: | 8000000 |  |  | Cd Min: | 0.16988 | at alpha= | -20 | deg
Mach: | 0.25 |  |  | Cl=0 at alpha= | -4.5185 | deg
|  |  |  | @ Cl=0.1, Cd= | 0.0057101
|  |  |  | @ Cl=0.4, Cd= | 0.0045454
|  |  |  | @ Cl=0.6, Cd= | 0.0043899
alpha (deg) | Cl | Cd | Cm | Cl/Cd
-20 | -0.7161 | 0.16988 | -0.0202 | -4.2153
-19.5 | -0.7897 | 0.14553 | -0.0351 | -5.4264
-19 | -1.0982 | 0.08745 | -0.0746 | -12.558
-18.5 | -1.1785 | 0.06868 | -0.0875 | -17.1593
-18 | -1.2203 | 0.05619 | -0.0958 | -21.7174
-17.5 | -1.248 | 0.04633 | -0.1018 | -26.9372
-17 | -1.2685 | 0.03824 | -0.1059 | -33.1721
-16.5 | -1.2759 | 0.0321 | -0.1078 | -39.7477
-16 | -1.2729 | 0.02732 | -0.1084 | -46.5922
-15.5 | -1.2341 | 0.02302 | -0.1135 | -53.6099
-15 | -1.1825 | 0.01954 | -0.1187 | -60.5169
-14.5 | -1.0666 | 0.01669 | -0.1335 | -63.9065
-14 | -1.0609 | 0.01521 | -0.127 | -69.7502
-13.5 | -1.0407 | 0.01409 | -0.1219 | -73.8609
-13 | -0.9999 | 0.01302 | -0.1193 | -76.7972
-12.5 | -0.9531 | 0.01203 | -0.1173 | -79.2269
-12 | -0.9008 | 0.01125 | -0.1159 | -80.0711
-11.5 | -0.8457 | 0.01059 | -0.1149 | -79.8584
-11 | -0.7886 | 0.01004 | -0.1142 | -78.5458
-10.5 | -0.7313 | 0.00943 | -0.1136 | -77.5504
-10 | -0.6723 | 0.00892 | -0.1133 | -75.37
-9.5 | -0.6122 | 0.00852 | -0.1132 | -71.8545
-9 | -0.5521 | 0.00807 | -0.1132 | -68.4139
-8.5 | -0.4913 | 0.00775 | -0.1133 | -63.3935
-8 | -0.4302 | 0.00739 | -0.1136 | -58.2138
-7.5 | -0.3687 | 0.0071 | -0.114 | -51.9296
-7 | -0.3071 | 0.00686 | -0.1144 | -44.7668
-6.5 | -0.2454 | 0.00662 | -0.1149 | -37.0695
-6 | -0.1834 | 0.00643 | -0.1154 | -28.5226
-5.5 | -0.1216 | 0.00626 | -0.116 | -19.4249
-5 | -0.0598 | 0.00611 | -0.1167 | -9.7872
-4.5 | 0.0023 | 0.00597 | -0.1174 | 0.38526
-4 | 0.0642 | 0.00582 | -0.1181 | 11.0309
-3.5 | 0.1261 | 0.00563 | -0.1189 | 22.3979
-3 | 0.1886 | 0.00539 | -0.12 | 34.9907
-2.5 | 0.251 | 0.00515 | -0.121 | 48.7379
-2 | 0.3136 | 0.00487 | -0.1222 | 64.3943
-1.5 | 0.3766 | 0.00462 | -0.1235 | 81.5152
-1 | 0.4393 | 0.00442 | -0.1247 | 99.3891
-0.5 | 0.5014 | 0.00435 | -0.1256 | 115.2644
0 | 0.5633 | 0.00436 | -0.1265 | 129.1972
0.5 | 0.6247 | 0.00441 | -0.1272 | 141.6553
1 | 0.6857 | 0.0045 | -0.1278 | 152.3778
1.5 | 0.7465 | 0.00461 | -0.1284 | 161.9306
2 | 0.8071 | 0.00473 | -0.1289 | 170.6342
2.5 | 0.8665 | 0.00494 | -0.1292 | 175.4049
3 | 0.9245 | 0.00527 | -0.1293 | 175.4269
3.5 | 0.9781 | 0.00592 | -0.1286 | 165.2196
4 | 1.0311 | 0.00661 | -0.1278 | 155.9909
4.5 | 1.0845 | 0.00725 | -0.127 | 149.5862
5 | 1.1371 | 0.00791 | -0.1261 | 143.7547
5.5 | 1.1873 | 0.00871 | -0.1248 | 136.3146
6 | 1.2384 | 0.00939 | -0.1235 | 131.885
6.5 | 1.2885 | 0.01008 | -0.122 | 127.8274
7 | 1.3404 | 0.0106 | -0.1208 | 126.4528
7.5 | 1.3924 | 0.01107 | -0.1196 | 125.7814
8 | 1.4425 | 0.0116 | -0.1179 | 124.3534
8.5 | 1.4905 | 0.01216 | -0.1159 | 122.574
9 | 1.5335 | 0.01276 | -0.113 | 120.1803
9.5 | 1.5633 | 0.01354 | -0.1077 | 115.4579
10 | 1.5927 | 0.01448 | -0.1027 | 109.9931
10.5 | 1.6234 | 0.01552 | -0.0982 | 104.6005
11 | 1.6513 | 0.01683 | -0.0938 | 98.1165
11.5 | 1.6784 | 0.01836 | -0.0896 | 91.4161
12 | 1.7067 | 0.02 | -0.086 | 85.335
12.5 | 1.7327 | 0.02193 | -0.0825 | 79.0105
14 | 1.7927 | 0.02964 | -0.0723 | 60.4825
14.5 | 1.8068 | 0.03329 | -0.0695 | 54.2746
15 | 1.8199 | 0.03729 | -0.0672 | 48.804
15.5 | 1.8306 | 0.04181 | -0.0654 | 43.7838
16 | 1.8427 | 0.04647 | -0.0641 | 39.6535
16.5 | 1.853 | 0.05156 | -0.0632 | 35.9387
17 | 1.8606 | 0.05723 | -0.0628 | 32.5109
17.5 | 1.8655 | 0.06344 | -0.0628 | 29.4057
18 | 1.8663 | 0.0705 | -0.0635 | 26.4723
18.5 | 1.8655 | 0.07797 | -0.0646 | 23.9259
19 | 1.8597 | 0.08645 | -0.0666 | 21.5119
19.5 | 1.8502 | 0.0957 | -0.0693 | 19.3333
20 | 1.8398 | 0.10535 | -0.0726 | 17.4637

## 103. Re 8M Mach 0.50 (1)
BIGFOIL.COM POLAR EXPORT
NACA63(2)-615
NACA63(2)-615 |  |  |  | Cl Max: | 1.464 | at alpha= | 7 | deg
JavaFoil+Calcfoil stall+Eppler ext transition |  |  |  | L/D Max: | 155.141 | at alpha= | 2.5 | deg
Re: | 8000000 |  |  | Cd Min: | 0.0053 | at alpha= | -2 | deg
Mach: | 0.5 |  |  | Cl=0 at alpha= | -4.942 | deg
|  |  |  | @ Cl=0.1, Cd= | 0.0067583
|  |  |  | @ Cl=0.4, Cd= | 0.0053421
|  |  |  | @ Cl=0.6, Cd= | 0.0054336
alpha (deg) | Cl | Cd | Cm | Cl/Cd
-20 | -0.849 | 0.15276 | -0.06 | -5.56
-19.5 | -0.825 | 0.15393 | -0.062 | -5.36
-19 | -0.798 | 0.14359 | -0.063 | -5.557
-18.5 | -0.77 | 0.13848 | -0.063 | -5.558
-18 | -0.741 | 0.13252 | -0.063 | -5.589
-17.5 | -0.711 | 0.12995 | -0.062 | -5.471
-17 | -0.682 | 0.12606 | -0.061 | -5.406
-16.5 | -0.652 | 0.12269 | -0.06 | -5.316
-16 | -0.624 | 0.11812 | -0.06 | -5.285
-15.5 | -0.596 | 0.11107 | -0.06 | -5.369
-15 | -0.568 | 0.10755 | -0.061 | -5.284
-14.5 | -0.541 | 0.10311 | -0.062 | -5.245
-14 | -0.513 | 0.09764 | -0.062 | -5.25
-13.5 | -0.484 | 0.09291 | -0.061 | -5.209
-13 | -0.456 | 0.08588 | -0.062 | -5.311
-12.5 | -0.428 | 0.07932 | -0.064 | -5.401
-12 | -0.402 | 0.07245 | -0.068 | -5.545
-11.5 | -0.37 | 0.07997 | -0.057 | -4.623
-11 | -0.344 | 0.0683 | -0.065 | -5.034
-10.5 | -0.348 | 0.02913 | -0.102 | -11.954
-10 | -0.294 | 0.05192 | -0.081 | -5.659
-9.5 | -0.302 | 0.01445 | -0.113 | -20.926
-9 | -0.428 | 0.01323 | -0.115 | -32.396
-8.5 | -0.412 | 0.01163 | -0.117 | -35.38
-8 | -0.373 | 0.01069 | -0.119 | -34.867
-7.5 | -0.323 | 0.00983 | -0.12 | -32.869
-7 | -0.267 | 0.00862 | -0.122 | -30.976
-6.5 | -0.206 | 0.00861 | -0.123 | -23.936
-6 | -0.142 | 0.00765 | -0.125 | -18.598
-5.5 | -0.076 | 0.0078 | -0.126 | -9.755
-5 | -0.008 | 0.00753 | -0.127 | -1.106
-4.5 | 0.061 | 0.00686 | -0.128 | 8.815
-4 | 0.13 | 0.00668 | -0.13 | 19.462
-3.5 | 0.2 | 0.0061 | -0.131 | 32.851
-3 | 0.271 | 0.00594 | -0.132 | 45.584
-2.5 | 0.342 | 0.00553 | -0.133 | 61.988
-2 | 0.413 | 0.0053 | -0.134 | 77.883
-1.5 | 0.483 | 0.00537 | -0.135 | 89.842
-1 | 0.553 | 0.0054 | -0.136 | 102.372
-0.5 | 0.623 | 0.00545 | -0.137 | 114.438
0 | 0.7 | 0.00554 | -0.138 | 126.326
0.5 | 0.767 | 0.00564 | -0.139 | 136.01
1 | 0.837 | 0.00578 | -0.14 | 144.651
1.5 | 0.906 | 0.00607 | -0.141 | 149.309
2 | 0.976 | 0.00642 | -0.142 | 151.962
2.5 | 1.045 | 0.00674 | -0.143 | 155.141
3 | 1.114 | 0.0072 | -0.144 | 154.794
3.5 | 1.182 | 0.00773 | -0.144 | 152.98
4 | 1.247 | 0.00861 | -0.145 | 144.908
4.5 | 1.308 | 0.00951 | -0.146 | 137.55
5 | 1.364 | 0.01257 | -0.147 | 108.517
5.5 | 1.414 | 0.01329 | -0.148 | 106.398
6 | 1.44 | 0.01491 | -0.147 | 96.567
6.5 | 1.463 | 0.01583 | -0.147 | 92.396
7 | 1.464 | 0.01695 | -0.148 | 86.381
7.5 | 1.43 | 0.01815 | -0.148 | 78.77
8 | 1.298 | 0.01963 | -0.148 | 66.102
8.5 | 0.905 | 0.02126 | -0.148 | 42.554
9 | 0.934 | 0.02331 | -0.148 | 40.052
9.5 | 0.961 | 0.02579 | -0.148 | 37.268
10 | 0.989 | 0.02768 | -0.148 | 35.719
10.5 | 1.01 | 0.03173 | -0.147 | 31.822
11 | 1.021 | 0.03911 | -0.144 | 26.109
11.5 | 1.045 | 0.04384 | -0.143 | 23.84
12 | 0.942 | 0.10451 | -0.085 | 9.014

## 104. Re 8M Mach 0.50 (2)
BIGFOIL.COM POLAR EXPORT
NACA63(2)-615
NACA63(2)-615 |  |  |  | Cl Max: | 1.6607 | at alpha= | 10.5 | deg
XFOIL ncrit=9 |  |  |  | L/D Max: | 191.135 | at alpha= | 3 | deg
Re: | 8000000 |  |  | Cd Min: | 0.27947 | at alpha= | 20 | deg
Mach: | 0.5 |  |  | Cl=0 at alpha= | -4.41 | deg
|  |  |  | @ Cl=0.1, Cd= | 0.0060542
|  |  |  | @ Cl=0.4, Cd= | 0.0049748
|  |  |  | @ Cl=0.6, Cd= | 0.0045689
alpha (deg) | Cl | Cd | Cm | Cl/Cd
-14 | -0.3987 | 0.10419 | -0.0999 | -3.8267
-13.5 | -0.4098 | 0.0915 | -0.1113 | -4.4787
-13 | -0.4265 | 0.08072 | -0.1189 | -5.2837
-12.5 | -0.4505 | 0.06953 | -0.1267 | -6.4792
-12 | -0.4719 | 0.05875 | -0.1335 | -8.0323
-11.5 | -0.4884 | 0.04837 | -0.1411 | -10.0972
-11 | -0.5086 | 0.03922 | -0.1474 | -12.9679
-10.5 | -0.537 | 0.03098 | -0.1517 | -17.3338
-10 | -0.5682 | 0.02398 | -0.1528 | -23.6947
-9.5 | -0.5996 | 0.01829 | -0.1496 | -32.7829
-9 | -0.6292 | 0.0139 | -0.1421 | -45.2662
-8.5 | -0.6014 | 0.01036 | -0.1373 | -58.0502
-8 | -0.5337 | 0.00897 | -0.1346 | -59.4983
-7.5 | -0.4591 | 0.00826 | -0.1328 | -55.5811
-7 | -0.384 | 0.00776 | -0.1317 | -49.4845
-6.5 | -0.3089 | 0.00736 | -0.1309 | -41.9701
-6 | -0.2341 | 0.00703 | -0.1305 | -33.3001
-5.5 | -0.16 | 0.00676 | -0.1304 | -23.6686
-5 | -0.0865 | 0.00653 | -0.1305 | -13.2466
-4.5 | -0.0131 | 0.00633 | -0.1308 | -2.0695
-4 | 0.0597 | 0.00616 | -0.1313 | 9.6916
-3 | 0.2045 | 0.00578 | -0.1328 | 35.3806
-2.5 | 0.2771 | 0.00551 | -0.1339 | 50.2904
-2 | 0.3499 | 0.0052 | -0.1353 | 67.2885
-1.5 | 0.4233 | 0.00487 | -0.1369 | 86.9199
-1 | 0.4963 | 0.00462 | -0.1385 | 107.4242
-0.5 | 0.5682 | 0.00456 | -0.1396 | 124.6053
0 | 0.6398 | 0.00458 | -0.1405 | 139.6943
0.5 | 0.711 | 0.00464 | -0.1413 | 153.2328
1 | 0.7819 | 0.00473 | -0.1419 | 165.3066
1.5 | 0.8524 | 0.00488 | -0.1424 | 174.6721
2 | 0.9229 | 0.00503 | -0.1427 | 183.4791
3 | 1.0608 | 0.00555 | -0.1425 | 191.1351
3.5 | 1.1226 | 0.0062 | -0.141 | 181.0645
4.5 | 1.2305 | 0.00818 | -0.135 | 150.4279
5.5 | 1.3241 | 0.0103 | -0.1259 | 128.5534
6 | 1.3525 | 0.01137 | -0.1179 | 118.9534
6.5 | 1.3916 | 0.01233 | -0.1119 | 112.8629
7 | 1.4326 | 0.01341 | -0.1064 | 106.8307
7.5 | 1.4721 | 0.01475 | -0.1011 | 99.8034
8 | 1.5121 | 0.01632 | -0.0961 | 92.6532
8.5 | 1.5474 | 0.01837 | -0.091 | 84.2352
9 | 1.58 | 0.02084 | -0.086 | 75.8157
9.5 | 1.6113 | 0.02368 | -0.0813 | 68.0448
10 | 1.6395 | 0.027 | -0.0767 | 60.7222
10.5 | 1.6607 | 0.03109 | -0.0722 | 53.4159
12.5 | 1.6115 | 0.06324 | -0.0626 | 25.4823
13 | 1.5791 | 0.07508 | -0.0644 | 21.0322
13.5 | 1.5457 | 0.08803 | -0.0681 | 17.5588
14 | 1.5119 | 0.10204 | -0.0736 | 14.8167
14.5 | 1.4798 | 0.11677 | -0.0809 | 12.6728
15 | 1.4501 | 0.13205 | -0.0898 | 10.9814
17 | 1.3686 | 0.1906 | -0.129 | 7.1805
17.5 | 1.3537 | 0.20568 | -0.1401 | 6.5816
18 | 1.3416 | 0.22073 | -0.1512 | 6.078
18.5 | 1.332 | 0.23596 | -0.1623 | 5.645
19 | 1.3268 | 0.25073 | -0.1731 | 5.2917
19.5 | 1.3261 | 0.26515 | -0.1832 | 5.0013
20 | 1.3282 | 0.27947 | -0.193 | 4.7526

## 105. Re 10M Mach 0.00 (1)
BIGFOIL.COM POLAR EXPORT
NACA63(2)-615
NACA63(2)-615 |  |  |  | Cl Max: | 1.638 | at alpha= | 12 | deg
JavaFoil+Calcfoil stall+Eppler ext transition |  |  |  | L/D Max: | 152.684 | at alpha= | 2.5 | deg
Re: | 10000000 |  |  | Cd Min: | 0.00492 | at alpha= | -1 | deg
Mach: | 0 |  |  | Cl=0 at alpha= | -4.9417 | deg
|  |  |  | @ Cl=0.1, Cd= | 0.0058184
|  |  |  | @ Cl=0.4, Cd= | 0.0050915
|  |  |  | @ Cl=0.6, Cd= | 0.00496
alpha (deg) | Cl | Cd | Cm | Cl/Cd
-20 | -0.669 | 0.1487 | -0.05 | -4.5
-19.5 | -0.683 | 0.14199 | -0.051 | -4.811
-19 | -0.698 | 0.13151 | -0.054 | -5.305
-18.5 | -0.708 | 0.12632 | -0.054 | -5.606
-18 | -0.721 | 0.11578 | -0.057 | -6.227
-17.5 | -0.73 | 0.10809 | -0.059 | -6.756
-17 | -0.742 | 0.09581 | -0.063 | -7.74
-16.5 | -0.769 | 0.0689 | -0.072 | -11.161
-16 | -0.804 | 0.04119 | -0.081 | -19.512
-15.5 | -0.813 | 0.03221 | -0.084 | -25.236
-15 | -0.818 | 0.02499 | -0.087 | -32.742
-14.5 | -0.817 | 0.02045 | -0.089 | -39.947
-14 | -0.805 | 0.0187 | -0.09 | -43.021
-13.5 | -0.79 | 0.01656 | -0.092 | -47.696
-13 | -0.771 | 0.01465 | -0.093 | -52.636
-12.5 | -0.747 | 0.01344 | -0.095 | -55.568
-12 | -0.718 | 0.01227 | -0.096 | -58.531
-11.5 | -0.685 | 0.01135 | -0.097 | -60.369
-11 | -0.648 | 0.01057 | -0.098 | -61.324
-10.5 | -0.607 | 0.00982 | -0.1 | -61.833
-10 | -0.561 | 0.00921 | -0.101 | -60.931
-9.5 | -0.513 | 0.00873 | -0.102 | -58.75
-9 | -0.463 | 0.00823 | -0.103 | -56.216
-8.5 | -0.41 | 0.00789 | -0.104 | -51.912
-8 | -0.355 | 0.00759 | -0.105 | -46.822
-7.5 | -0.3 | 0.0074 | -0.106 | -40.492
-7 | -0.243 | 0.00717 | -0.107 | -33.915
-6.5 | -0.185 | 0.00639 | -0.108 | -28.981
-6 | -0.127 | 0.00666 | -0.109 | -19.012
-5.5 | -0.067 | 0.00653 | -0.11 | -10.304
-5 | -0.007 | 0.00613 | -0.111 | -1.196
-4.5 | 0.053 | 0.00588 | -0.112 | 9.018
-4 | 0.114 | 0.0058 | -0.113 | 19.616
-3.5 | 0.175 | 0.00542 | -0.114 | 32.226
-3 | 0.236 | 0.00528 | -0.115 | 44.568
-2.5 | 0.297 | 0.00504 | -0.116 | 58.907
-2 | 0.358 | 0.00494 | -0.116 | 72.398
-1.5 | 0.419 | 0.00516 | -0.117 | 81.05
-1 | 0.479 | 0.00492 | -0.118 | 97.395
-0.5 | 0.54 | 0.00496 | -0.119 | 108.981
0 | 0.606 | 0.00496 | -0.12 | 122.277
0.5 | 0.665 | 0.00509 | -0.121 | 130.683
1 | 0.726 | 0.00529 | -0.121 | 137.116
1.5 | 0.786 | 0.00551 | -0.122 | 142.831
2 | 0.847 | 0.00571 | -0.123 | 148.17
2.5 | 0.907 | 0.00594 | -0.124 | 152.684
3 | 0.967 | 0.00646 | -0.124 | 149.682
3.5 | 1.027 | 0.007 | -0.125 | 146.728
4 | 1.085 | 0.00716 | -0.126 | 151.637
4.5 | 1.142 | 0.00763 | -0.127 | 149.688
5 | 1.197 | 0.0087 | -0.127 | 137.547
5.5 | 1.25 | 0.00927 | -0.128 | 134.846
6 | 1.302 | 0.01083 | -0.129 | 120.216
6.5 | 1.351 | 0.01124 | -0.13 | 120.234
7 | 1.398 | 0.01181 | -0.13 | 118.417
7.5 | 1.442 | 0.01216 | -0.131 | 118.589
8 | 1.483 | 0.01201 | -0.132 | 123.442
8.5 | 1.521 | 0.0125 | -0.132 | 121.696
9 | 1.555 | 0.01304 | -0.133 | 119.232
9.5 | 1.585 | 0.01359 | -0.134 | 116.654
10 | 1.611 | 0.01417 | -0.134 | 113.683
10.5 | 1.615 | 0.01565 | -0.133 | 103.195
11 | 1.627 | 0.01654 | -0.134 | 98.356
11.5 | 1.635 | 0.01732 | -0.134 | 94.361
12 | 1.638 | 0.01824 | -0.134 | 89.829
12.5 | 1.638 | 0.01936 | -0.134 | 84.613
13 | 1.634 | 0.02043 | -0.134 | 80
13.5 | 1.626 | 0.02163 | -0.134 | 75.178
14 | 1.614 | 0.02292 | -0.134 | 70.419
14.5 | 1.598 | 0.02405 | -0.135 | 66.465
15 | 1.578 | 0.02554 | -0.135 | 61.809
15.5 | 1.555 | 0.02718 | -0.135 | 57.214
16 | 1.529 | 0.02899 | -0.135 | 52.754
16.5 | 1.501 | 0.03102 | -0.134 | 48.387
17 | 1.47 | 0.03321 | -0.134 | 44.26

## 106. Re 10M Mach 0.00 (2)
BIGFOIL.COM POLAR EXPORT
NACA63(2)-615
NACA63(2)-615 |  |  |  | Cl Max: | 1.9745 | at alpha= | 20 | deg
XFOIL ncrit=9 |  |  |  | L/D Max: | 170.47 | at alpha= | 2.5 | deg
Re: | 10000000 |  |  | Cd Min: | 0.0638 | at alpha= | 20 | deg
Mach: | 0 |  |  | Cl=0 at alpha= | -4.5534 | deg
|  |  |  | @ Cl=0.1, Cd= | 0.005462
|  |  |  | @ Cl=0.4, Cd= | 0.0044446
|  |  |  | @ Cl=0.6, Cd= | 0.0042968
alpha (deg) | Cl | Cd | Cm | Cl/Cd
-15.5 | -1.1797 | 0.01368 | -0.1114 | -86.2354
-15 | -1.144 | 0.01304 | -0.109 | -87.7301
-14.5 | -1.101 | 0.01245 | -0.1078 | -88.4337
-14 | -1.0568 | 0.01174 | -0.1068 | -90.017
-13.5 | -1.0094 | 0.01109 | -0.1061 | -91.0189
-13 | -0.9594 | 0.01053 | -0.1058 | -91.1111
-12.5 | -0.9076 | 0.01004 | -0.1057 | -90.3984
-12 | -0.8544 | 0.00962 | -0.1058 | -88.815
-11.5 | -0.8006 | 0.00919 | -0.1059 | -87.1164
-11 | -0.7462 | 0.00874 | -0.1061 | -85.3776
-10.5 | -0.6905 | 0.00836 | -0.1065 | -82.5957
-10 | -0.6342 | 0.00805 | -0.1069 | -78.7826
-9.5 | -0.5778 | 0.00769 | -0.1074 | -75.1365
-9 | -0.5207 | 0.00741 | -0.1079 | -70.2699
-8.5 | -0.4631 | 0.0071 | -0.1085 | -65.2254
-8 | -0.4051 | 0.00687 | -0.1091 | -58.9665
-7.5 | -0.3471 | 0.00664 | -0.1097 | -52.2741
-7 | -0.2884 | 0.00643 | -0.1104 | -44.8523
-6.5 | -0.2297 | 0.00624 | -0.1111 | -36.8109
-6 | -0.171 | 0.00609 | -0.1118 | -28.0788
-5.5 | -0.1119 | 0.00594 | -0.1126 | -18.8384
-5 | -0.0527 | 0.0058 | -0.1133 | -9.0862
-4.5 | 0.0063 | 0.0057 | -0.1141 | 1.1053
-4 | 0.0657 | 0.00556 | -0.1149 | 11.8165
-3.5 | 0.1252 | 0.00539 | -0.1158 | 23.2282
-3 | 0.1847 | 0.00521 | -0.1167 | 35.4511
-2.5 | 0.2446 | 0.00499 | -0.1177 | 49.018
-2 | 0.3046 | 0.00477 | -0.1188 | 63.8574
-1 | 0.4248 | 0.00436 | -0.121 | 97.4312
-0.5 | 0.4849 | 0.00421 | -0.1221 | 115.1781
0 | 0.5441 | 0.00423 | -0.1229 | 128.6288
0.5 | 0.6027 | 0.0043 | -0.1235 | 140.1628
1 | 0.6614 | 0.00436 | -0.1242 | 151.6972
1.5 | 0.7197 | 0.00447 | -0.1248 | 161.0067
2 | 0.7771 | 0.00465 | -0.1253 | 167.1183
2.5 | 0.8336 | 0.00489 | -0.1256 | 170.4703
3 | 0.8875 | 0.00535 | -0.1255 | 165.8879
3.5 | 0.9392 | 0.00599 | -0.125 | 156.7947
4 | 0.9917 | 0.00655 | -0.1246 | 151.4046
4.5 | 1.0451 | 0.007 | -0.1245 | 149.3
5 | 1.0957 | 0.00766 | -0.1238 | 143.0418
5.5 | 1.1468 | 0.00824 | -0.1233 | 139.1748
6 | 1.1977 | 0.0088 | -0.1227 | 136.1023
6.5 | 1.2482 | 0.00934 | -0.1221 | 133.6403
7 | 1.2997 | 0.00977 | -0.1216 | 133.0297
7.5 | 1.3513 | 0.01016 | -0.1212 | 133.002
8 | 1.4018 | 0.01058 | -0.1206 | 132.4953
8.5 | 1.4517 | 0.01099 | -0.1199 | 132.0928
9 | 1.4998 | 0.01147 | -0.119 | 130.7585
9.5 | 1.5455 | 0.01202 | -0.1176 | 128.5774
10 | 1.5881 | 0.01266 | -0.1157 | 125.4423
10.5 | 1.628 | 0.0133 | -0.1134 | 122.406
11 | 1.6569 | 0.01394 | -0.1089 | 118.8594
11.5 | 1.6843 | 0.01476 | -0.1045 | 114.1125
12 | 1.714 | 0.01561 | -0.1009 | 109.8014
12.5 | 1.7422 | 0.01662 | -0.0973 | 104.8255
13 | 1.7692 | 0.01781 | -0.0939 | 99.3375
13.5 | 1.7935 | 0.01918 | -0.0904 | 93.5089
14.5 | 1.8333 | 0.02276 | -0.0833 | 80.5492
15 | 1.8526 | 0.02502 | -0.0805 | 74.0448
15.5 | 1.8707 | 0.02752 | -0.0779 | 67.976
16 | 1.8895 | 0.03012 | -0.0757 | 62.7324
16.5 | 1.9058 | 0.03309 | -0.0737 | 57.5944
17 | 1.9216 | 0.03627 | -0.0721 | 52.9804
17.5 | 1.9345 | 0.03992 | -0.0707 | 48.4594
18 | 1.9468 | 0.04383 | -0.0696 | 44.4171
18.5 | 1.9574 | 0.04808 | -0.0688 | 40.7113
19 | 1.9645 | 0.05297 | -0.0684 | 37.087
19.5 | 1.9712 | 0.05806 | -0.0683 | 33.9511
20 | 1.9745 | 0.0638 | -0.0687 | 30.9483

## 107. Re 10M Mach 0.10 (1)
BIGFOIL.COM POLAR EXPORT
NACA63(2)-615
NACA63(2)-615 |  |  |  | Cl Max: | 1.628 | at alpha= | 12 | deg
JavaFoil+Calcfoil stall+Eppler ext transition |  |  |  | L/D Max: | 153.655 | at alpha= | 2.5 | deg
Re: | 10000000 |  |  | Cd Min: | 0.00495 | at alpha= | -1 | deg
Mach: | 0.1 |  |  | Cl=0 at alpha= | -4.9417 | deg
|  |  |  | @ Cl=0.1, Cd= | 0.0057861
|  |  |  | @ Cl=0.4, Cd= | 0.0051243
|  |  |  | @ Cl=0.6, Cd= | 0.00498
alpha (deg) | Cl | Cd | Cm | Cl/Cd
-19.5 | -0.643 | 0.1443 | -0.051 | -4.454
-19 | -0.658 | 0.13804 | -0.051 | -4.768
-18.5 | -0.672 | 0.13156 | -0.052 | -5.111
-18 | -0.686 | 0.12444 | -0.053 | -5.51
-17.5 | -0.701 | 0.11241 | -0.057 | -6.232
-17 | -0.712 | 0.10338 | -0.06 | -6.885
-16.5 | -0.725 | 0.09035 | -0.064 | -8.023
-16 | -0.763 | 0.05673 | -0.076 | -13.445
-15.5 | -0.789 | 0.03726 | -0.083 | -21.167
-15 | -0.8 | 0.02732 | -0.086 | -29.288
-14.5 | -0.802 | 0.02215 | -0.089 | -36.22
-14 | -0.794 | 0.01948 | -0.09 | -40.782
-13.5 | -0.782 | 0.01716 | -0.092 | -45.595
-13 | -0.765 | 0.01527 | -0.093 | -50.112
-12.5 | -0.743 | 0.01376 | -0.095 | -53.999
-12 | -0.716 | 0.01254 | -0.096 | -57.073
-11.5 | -0.684 | 0.0116 | -0.097 | -58.984
-11 | -0.648 | 0.01075 | -0.099 | -60.295
-10.5 | -0.608 | 0.00998 | -0.1 | -60.908
-10 | -0.562 | 0.00931 | -0.101 | -60.4
-9.5 | -0.514 | 0.00884 | -0.102 | -58.15
-9 | -0.464 | 0.00837 | -0.104 | -55.388
-8.5 | -0.411 | 0.00796 | -0.105 | -51.636
-8 | -0.357 | 0.00766 | -0.106 | -46.569
-7.5 | -0.301 | 0.00745 | -0.107 | -40.407
-7 | -0.244 | 0.0072 | -0.108 | -33.877
-6.5 | -0.186 | 0.00642 | -0.109 | -28.984
-6 | -0.127 | 0.00666 | -0.11 | -19.088
-5.5 | -0.068 | 0.00667 | -0.111 | -10.129
-5 | -0.007 | 0.00615 | -0.112 | -1.198
-4.5 | 0.053 | 0.00584 | -0.113 | 9.124
-4 | 0.114 | 0.00577 | -0.114 | 19.79
-3.5 | 0.175 | 0.00548 | -0.114 | 32.002
-3 | 0.237 | 0.00533 | -0.115 | 44.395
-2.5 | 0.298 | 0.00504 | -0.116 | 59.227
-2 | 0.36 | 0.00498 | -0.117 | 72.228
-1.5 | 0.421 | 0.0052 | -0.118 | 80.834
-1 | 0.482 | 0.00495 | -0.119 | 97.268
-0.5 | 0.543 | 0.00498 | -0.12 | 108.894
0 | 0.609 | 0.00498 | -0.12 | 122.209
0.5 | 0.668 | 0.00508 | -0.121 | 131.678
1 | 0.729 | 0.00528 | -0.122 | 138.055
1.5 | 0.79 | 0.00554 | -0.123 | 142.667
2 | 0.851 | 0.0057 | -0.123 | 149.178
2.5 | 0.912 | 0.00593 | -0.124 | 153.655
3 | 0.972 | 0.00652 | -0.125 | 149.035
3.5 | 1.032 | 0.00702 | -0.126 | 147.06
4 | 1.091 | 0.00721 | -0.127 | 151.237
4.5 | 1.147 | 0.00764 | -0.127 | 150.257
5 | 1.203 | 0.00881 | -0.128 | 136.569
5.5 | 1.256 | 0.00931 | -0.129 | 134.962
6 | 1.308 | 0.01105 | -0.129 | 118.346
6.5 | 1.357 | 0.01132 | -0.13 | 119.86
7 | 1.404 | 0.01179 | -0.131 | 119.013
7.5 | 1.447 | 0.01228 | -0.132 | 117.838
8 | 1.488 | 0.01212 | -0.132 | 122.742
8.5 | 1.525 | 0.01264 | -0.133 | 120.63
9 | 1.558 | 0.01316 | -0.134 | 118.375
9.5 | 1.587 | 0.01378 | -0.134 | 115.164
10 | 1.611 | 0.01439 | -0.135 | 111.986
10.5 | 1.611 | 0.01588 | -0.134 | 101.482
11 | 1.621 | 0.01682 | -0.134 | 96.371
11.5 | 1.626 | 0.01763 | -0.134 | 92.274
12 | 1.628 | 0.01858 | -0.134 | 87.636
12.5 | 1.625 | 0.01974 | -0.135 | 82.293
13 | 1.617 | 0.02087 | -0.135 | 77.502
13.5 | 1.605 | 0.02213 | -0.135 | 72.525
14 | 1.588 | 0.02348 | -0.135 | 67.645
14.5 | 1.569 | 0.02468 | -0.135 | 63.55
15 | 1.544 | 0.02626 | -0.135 | 58.805
15.5 | 1.516 | 0.02802 | -0.135 | 54.112
16 | 1.486 | 0.02991 | -0.135 | 49.671
16.5 | 1.452 | 0.03212 | -0.135 | 45.212
17 | 1.415 | 0.03484 | -0.135 | 40.619

## 108. Re 10M Mach 0.10 (2)
BIGFOIL.COM POLAR EXPORT
NACA63(2)-615
NACA63(2)-615 |  |  |  | Cl Max: | 1.9641 | at alpha= | 20 | deg
XFOIL ncrit=9 |  |  |  | L/D Max: | 171.163 | at alpha= | 2.5 | deg
Re: | 10000000 |  |  | Cd Min: | 0.06852 | at alpha= | 20 | deg
Mach: | 0.1 |  |  | Cl=0 at alpha= | -4.5496 | deg
|  |  |  | @ Cl=0.1, Cd= | 0.0054768
|  |  |  | @ Cl=0.4, Cd= | 0.0044619
|  |  |  | @ Cl=0.6, Cd= | 0.0042925
alpha (deg) | Cl | Cd | Cm | Cl/Cd
-20 | -1.4309 | 0.04361 | -0.0925 | -32.8113
-19.5 | -1.4387 | 0.03727 | -0.0953 | -38.6021
-19 | -1.4391 | 0.0321 | -0.0971 | -44.8318
-18.5 | -1.4314 | 0.02796 | -0.0981 | -51.1946
-18 | -1.4155 | 0.02477 | -0.0984 | -57.1457
-17.5 | -1.4005 | 0.02189 | -0.0978 | -63.979
-17 | -1.3705 | 0.01926 | -0.0992 | -71.1578
-16.5 | -1.3306 | 0.01724 | -0.101 | -77.181
-16 | -1.2653 | 0.01552 | -0.1067 | -81.5271
-15.5 | -1.1799 | 0.01415 | -0.1153 | -83.3852
-15 | -1.1506 | 0.01341 | -0.1119 | -85.8016
-14.5 | -1.1092 | 0.01276 | -0.1103 | -86.9279
-14 | -1.0642 | 0.01211 | -0.109 | -87.8778
-13.5 | -1.0176 | 0.01139 | -0.1081 | -89.3415
-13 | -0.9678 | 0.01077 | -0.1076 | -89.8607
-12.5 | -0.916 | 0.01022 | -0.1073 | -89.6282
-12 | -0.8625 | 0.00975 | -0.1072 | -88.4615
-11.5 | -0.8078 | 0.00935 | -0.1072 | -86.3957
-11 | -0.753 | 0.00887 | -0.1073 | -84.8929
-10.5 | -0.697 | 0.00845 | -0.1075 | -82.4852
-10 | -0.6402 | 0.00812 | -0.1079 | -78.8424
-9.5 | -0.5831 | 0.00777 | -0.1082 | -75.045
-9 | -0.5255 | 0.00746 | -0.1087 | -70.4424
-8.5 | -0.4673 | 0.00716 | -0.1092 | -65.2654
-8 | -0.4088 | 0.00691 | -0.1098 | -59.1606
-7.5 | -0.3503 | 0.00666 | -0.1104 | -52.5976
-7 | -0.2912 | 0.00646 | -0.1111 | -45.0774
-6.5 | -0.232 | 0.00626 | -0.1118 | -37.0607
-6 | -0.1727 | 0.00611 | -0.1124 | -28.2651
-5.5 | -0.1132 | 0.00596 | -0.1132 | -18.9933
-5 | -0.0536 | 0.00582 | -0.1139 | -9.2096
-4.5 | 0.0059 | 0.00571 | -0.1146 | 1.0333
-4 | 0.0656 | 0.00558 | -0.1154 | 11.7563
-3.5 | 0.1256 | 0.0054 | -0.1163 | 23.2593
-3 | 0.1854 | 0.00522 | -0.1172 | 35.5172
-2.5 | 0.2457 | 0.00501 | -0.1182 | 49.0419
-2 | 0.3062 | 0.00478 | -0.1193 | 64.0586
-1 | 0.4271 | 0.00437 | -0.1216 | 97.7346
-0.5 | 0.4877 | 0.00421 | -0.1227 | 115.8432
0 | 0.5472 | 0.00423 | -0.1235 | 129.3617
0.5 | 0.6063 | 0.0043 | -0.1241 | 141
1 | 0.6653 | 0.00437 | -0.1248 | 152.2426
1.5 | 0.724 | 0.00447 | -0.1254 | 161.9687
2 | 0.7819 | 0.00465 | -0.1259 | 168.1505
2.5 | 0.8387 | 0.0049 | -0.1262 | 171.1633
3 | 0.893 | 0.00535 | -0.126 | 166.9159
3.5 | 0.9449 | 0.00601 | -0.1255 | 157.2213
4 | 0.9976 | 0.00658 | -0.1251 | 151.6109
4.5 | 1.0513 | 0.00703 | -0.1249 | 149.5448
5 | 1.1022 | 0.0077 | -0.1242 | 143.1429
5.5 | 1.1535 | 0.00829 | -0.1236 | 139.1435
6 | 1.2044 | 0.00887 | -0.1229 | 135.7835
6.5 | 1.2553 | 0.00942 | -0.1222 | 133.259
7 | 1.3071 | 0.00985 | -0.1217 | 132.7005
7.5 | 1.359 | 0.01024 | -0.1212 | 132.7148
8 | 1.4097 | 0.01066 | -0.1205 | 132.242
8.5 | 1.4596 | 0.0111 | -0.1197 | 131.4955
9 | 1.5078 | 0.01158 | -0.1186 | 130.2073
9.5 | 1.5531 | 0.01216 | -0.117 | 127.722
10 | 1.5946 | 0.01286 | -0.1147 | 123.9969
10.5 | 1.63 | 0.01347 | -0.1113 | 121.0097
11 | 1.6582 | 0.0142 | -0.1067 | 116.7746
11.5 | 1.6867 | 0.01507 | -0.1024 | 111.9244
12 | 1.7163 | 0.016 | -0.0987 | 107.2687
12.5 | 1.7445 | 0.01711 | -0.0952 | 101.9579
13 | 1.7708 | 0.01844 | -0.0917 | 96.0304
13.5 | 1.7944 | 0.01995 | -0.0881 | 89.9449
14.5 | 1.8329 | 0.02393 | -0.0811 | 76.5942
15 | 1.8514 | 0.02641 | -0.0782 | 70.1022
15.5 | 1.8708 | 0.02898 | -0.0758 | 64.5549
16 | 1.8891 | 0.03178 | -0.0737 | 59.443
16.5 | 1.9047 | 0.03501 | -0.0718 | 54.4045
17 | 1.9197 | 0.03847 | -0.0702 | 49.9012
17.5 | 1.9318 | 0.04243 | -0.0689 | 45.5291
18 | 1.9429 | 0.04668 | -0.068 | 41.6217
18.5 | 1.9523 | 0.05133 | -0.0674 | 38.0343
19 | 1.9581 | 0.05662 | -0.0672 | 34.5832
19.5 | 1.9636 | 0.06212 | -0.0673 | 31.6098
20 | 1.9641 | 0.06852 | -0.068 | 28.6646

## 109. Re 10M Mach 0.25 (1)
BIGFOIL.COM POLAR EXPORT
NACA63(2)-615
NACA63(2)-615 |  |  |  | Cl Max: | 1.576 | at alpha= | 10 | deg
JavaFoil+Calcfoil stall+Eppler ext transition |  |  |  | L/D Max: | 154.144 | at alpha= | 2.5 | deg
Re: | 10000000 |  |  | Cd Min: | 0.00502 | at alpha= | -0.5 | deg
Mach: | 0.25 |  |  | Cl=0 at alpha= | -4.9365 | deg
|  |  |  | @ Cl=0.1, Cd= | 0.0061618
|  |  |  | @ Cl=0.4, Cd= | 0.0051581
|  |  |  | @ Cl=0.6, Cd= | 0.00502
alpha (deg) | Cl | Cd | Cm | Cl/Cd
-18 | -0.408 | 0.14525 | -0.047 | -2.806
-17.5 | -0.452 | 0.13804 | -0.048 | -3.271
-17 | -0.492 | 0.12795 | -0.05 | -3.843
-16.5 | -0.527 | 0.11986 | -0.051 | -4.395
-16 | -0.558 | 0.11245 | -0.053 | -4.96
-15.5 | -0.585 | 0.1023 | -0.057 | -5.72
-15 | -0.606 | 0.09533 | -0.059 | -6.355
-14.5 | -0.631 | 0.07801 | -0.068 | -8.086
-14 | -0.68 | 0.04217 | -0.084 | -16.129
-13.5 | -0.716 | 0.02233 | -0.092 | -32.063
-13 | -0.717 | 0.01873 | -0.094 | -38.314
-12.5 | -0.71 | 0.01636 | -0.096 | -43.371
-12 | -0.695 | 0.01446 | -0.098 | -48.034
-11.5 | -0.672 | 0.01318 | -0.099 | -50.948
-11 | -0.643 | 0.01193 | -0.101 | -53.873
-10.5 | -0.608 | 0.01092 | -0.102 | -55.622
-10 | -0.565 | 0.01012 | -0.103 | -55.791
-9.5 | -0.518 | 0.00943 | -0.105 | -54.952
-9 | -0.469 | 0.00885 | -0.106 | -53.042
-8.5 | -0.418 | 0.00836 | -0.107 | -49.963
-8 | -0.363 | 0.00793 | -0.108 | -45.82
-7.5 | -0.307 | 0.00768 | -0.11 | -40.003
-7 | -0.249 | 0.00743 | -0.111 | -33.576
-6.5 | -0.19 | 0.00671 | -0.112 | -28.358
-6 | -0.13 | 0.00699 | -0.113 | -18.613
-5.5 | -0.069 | 0.00666 | -0.114 | -10.4
-5 | -0.008 | 0.00626 | -0.115 | -1.206
-4.5 | 0.055 | 0.00614 | -0.116 | 8.911
-4 | 0.117 | 0.00617 | -0.117 | 19.011
-3.5 | 0.18 | 0.00559 | -0.118 | 32.249
-3 | 0.243 | 0.00534 | -0.118 | 45.503
-2.5 | 0.307 | 0.00509 | -0.119 | 60.267
-2 | 0.369 | 0.00504 | -0.12 | 73.268
-1.5 | 0.432 | 0.00528 | -0.121 | 81.772
-1 | 0.495 | 0.00504 | -0.122 | 98.26
-0.5 | 0.558 | 0.00502 | -0.123 | 111.107
0 | 0.626 | 0.00502 | -0.124 | 124.771
0.5 | 0.687 | 0.00516 | -0.124 | 133.158
1 | 0.749 | 0.00538 | -0.125 | 139.182
1.5 | 0.812 | 0.00557 | -0.126 | 145.732
2 | 0.874 | 0.00583 | -0.127 | 149.892
2.5 | 0.936 | 0.00608 | -0.128 | 154.144
3 | 0.998 | 0.00671 | -0.128 | 148.872
3.5 | 1.06 | 0.0073 | -0.129 | 145.21
4 | 1.12 | 0.0074 | -0.13 | 151.279
4.5 | 1.178 | 0.00795 | -0.131 | 148.206
5 | 1.234 | 0.01005 | -0.132 | 122.694
5.5 | 1.288 | 0.01103 | -0.132 | 116.703
6 | 1.339 | 0.01147 | -0.133 | 116.719
6.5 | 1.387 | 0.01188 | -0.134 | 116.753
7 | 1.432 | 0.01241 | -0.135 | 115.442
7.5 | 1.473 | 0.01294 | -0.135 | 113.845
8 | 1.51 | 0.01287 | -0.136 | 117.297
8.5 | 1.541 | 0.01346 | -0.137 | 114.487
9 | 1.567 | 0.01401 | -0.137 | 111.85
9.5 | 1.568 | 0.01558 | -0.136 | 100.647
10 | 1.576 | 0.01647 | -0.137 | 95.671
10.5 | 1.576 | 0.01741 | -0.137 | 90.522
11 | 1.57 | 0.01843 | -0.137 | 85.216
11.5 | 1.557 | 0.0195 | -0.137 | 79.865
12 | 1.536 | 0.02075 | -0.137 | 74.019
12.5 | 1.507 | 0.02226 | -0.137 | 67.679
13 | 1.47 | 0.0238 | -0.137 | 61.756
13.5 | 1.425 | 0.02551 | -0.137 | 55.865
14 | 1.373 | 0.02742 | -0.137 | 50.07
14.5 | 1.315 | 0.02928 | -0.137 | 44.915
15 | 1.251 | 0.03116 | -0.137 | 40.167

## 110. Re 10M Mach 0.25 (2)
BIGFOIL.COM POLAR EXPORT
NACA63(2)-615
NACA63(2)-615 |  |  |  | Cl Max: | 1.9081 | at alpha= | 18.5 | deg
XFOIL ncrit=9 |  |  |  | L/D Max: | 176.24 | at alpha= | 2.5 | deg
Re: | 10000000 |  |  | Cd Min: | 0.15928 | at alpha= | -20 | deg
Mach: | 0.25 |  |  | Cl=0 at alpha= | -4.5274 | deg
|  |  |  | @ Cl=0.1, Cd= | 0.005555
|  |  |  | @ Cl=0.4, Cd= | 0.0045471
|  |  |  | @ Cl=0.6, Cd= | 0.0043004
alpha (deg) | Cl | Cd | Cm | Cl/Cd
-20 | -0.7658 | 0.15928 | -0.0264 | -4.8079
-19.5 | -1.0586 | 0.10108 | -0.0658 | -10.4729
-19 | -1.1563 | 0.07935 | -0.0806 | -14.5721
-18.5 | -1.2348 | 0.0616 | -0.0931 | -20.0455
-18 | -1.2584 | 0.05181 | -0.0991 | -24.2887
-17.5 | -1.281 | 0.0429 | -0.1042 | -29.8601
-17 | -1.3043 | 0.0349 | -0.1079 | -37.3725
-16.5 | -1.3093 | 0.02929 | -0.1091 | -44.7013
-16 | -1.2839 | 0.02423 | -0.1137 | -52.988
-15.5 | -1.2452 | 0.02049 | -0.1174 | -60.7711
-15 | -1.1265 | 0.0171 | -0.1336 | -65.8772
-14.5 | -1.1059 | 0.01551 | -0.1299 | -71.3024
-14 | -1.0981 | 0.01415 | -0.1235 | -77.6042
-13.5 | -1.0575 | 0.01318 | -0.1206 | -80.2352
-13 | -1.0097 | 0.01236 | -0.1186 | -81.6909
-12.5 | -0.9587 | 0.01155 | -0.117 | -83.0043
-12 | -0.9056 | 0.01076 | -0.1157 | -84.1636
-11.5 | -0.8499 | 0.01009 | -0.1148 | -84.2319
-11 | -0.792 | 0.00956 | -0.1141 | -82.8452
-10.5 | -0.733 | 0.00909 | -0.1137 | -80.6381
-10 | -0.6736 | 0.00857 | -0.1135 | -78.5998
-9.5 | -0.6133 | 0.00816 | -0.1134 | -75.1593
-9 | -0.5527 | 0.00779 | -0.1134 | -70.9499
-8.5 | -0.4916 | 0.00744 | -0.1136 | -66.0753
-8 | -0.43 | 0.00712 | -0.1139 | -60.3933
-7.5 | -0.3684 | 0.00686 | -0.1142 | -53.7026
-7 | -0.3067 | 0.00661 | -0.1147 | -46.3994
-6.5 | -0.2447 | 0.00638 | -0.1152 | -38.3542
-6 | -0.1827 | 0.00622 | -0.1158 | -29.373
-5.5 | -0.1208 | 0.00605 | -0.1164 | -19.9669
-5 | -0.0587 | 0.00591 | -0.117 | -9.9323
-4.5 | 0.0034 | 0.00577 | -0.1177 | 0.58925
-4 | 0.0652 | 0.00565 | -0.1185 | 11.5398
-3.5 | 0.1275 | 0.00548 | -0.1193 | 23.2664
-3 | 0.1898 | 0.00528 | -0.1202 | 35.947
-2.5 | 0.252 | 0.00509 | -0.1212 | 49.5088
-2 | 0.3147 | 0.00485 | -0.1224 | 64.8866
-1.5 | 0.3774 | 0.00463 | -0.1235 | 81.5119
-1 | 0.4401 | 0.0044 | -0.1248 | 100.0227
-0.5 | 0.5029 | 0.00425 | -0.1259 | 118.3294
0 | 0.5647 | 0.00426 | -0.1268 | 132.5587
0.5 | 0.6259 | 0.00433 | -0.1274 | 144.5497
1 | 0.687 | 0.00441 | -0.1281 | 155.7823
1.5 | 0.7479 | 0.00452 | -0.1287 | 165.4646
2 | 0.8082 | 0.00467 | -0.1292 | 173.0621
2.5 | 0.8671 | 0.00492 | -0.1294 | 176.2398
3 | 0.9234 | 0.00538 | -0.1292 | 171.6357
3.5 | 0.9765 | 0.00608 | -0.1284 | 160.6086
4 | 1.0303 | 0.00671 | -0.1278 | 153.5469
4.5 | 1.0852 | 0.00724 | -0.1273 | 149.8895
5 | 1.1376 | 0.00792 | -0.1263 | 143.6364
5.5 | 1.1898 | 0.00858 | -0.1252 | 138.6713
6 | 1.2415 | 0.00922 | -0.1241 | 134.6529
6.5 | 1.2936 | 0.0098 | -0.1229 | 132
7 | 1.3471 | 0.01025 | -0.1219 | 131.4244
7.5 | 1.3996 | 0.01072 | -0.1208 | 130.5597
8 | 1.4515 | 0.01117 | -0.1194 | 129.9463
8.5 | 1.5006 | 0.01172 | -0.1176 | 128.0375
9 | 1.5459 | 0.01235 | -0.1151 | 125.1741
9.5 | 1.5786 | 0.01307 | -0.1102 | 120.7804
10 | 1.6096 | 0.01388 | -0.1052 | 115.9654
10.5 | 1.6398 | 0.01486 | -0.1005 | 110.3499
11 | 1.6695 | 0.016 | -0.0961 | 104.3438
11.5 | 1.6994 | 0.01728 | -0.092 | 98.3449
12 | 1.728 | 0.0188 | -0.0882 | 91.9149
12.5 | 1.7538 | 0.02064 | -0.0844 | 84.9709
13 | 1.7772 | 0.02282 | -0.0808 | 77.8791
14 | 1.813 | 0.02809 | -0.0734 | 64.5425
14.5 | 1.8321 | 0.03121 | -0.0707 | 58.7023
15 | 1.85 | 0.03465 | -0.0683 | 53.3911
15.5 | 1.8644 | 0.03864 | -0.0663 | 48.2505
16 | 1.8782 | 0.04293 | -0.0646 | 43.7503
16.5 | 1.8893 | 0.04776 | -0.0634 | 39.5582
17 | 1.8983 | 0.05306 | -0.0626 | 35.7765
17.5 | 1.9042 | 0.05898 | -0.0623 | 32.2855
18 | 1.907 | 0.06554 | -0.0625 | 29.0967
18.5 | 1.9081 | 0.07257 | -0.0632 | 26.2932
19 | 1.9041 | 0.08056 | -0.0647 | 23.6358
19.5 | 1.8989 | 0.08896 | -0.0667 | 21.3455
20 | 1.8884 | 0.09838 | -0.0696 | 19.195

## 111. Re 10M Mach 0.50 (1)
BIGFOIL.COM POLAR EXPORT
NACA63(2)-615
NACA63(2)-615 |  |  |  | Cl Max: | 1.468 | at alpha= | 7 | deg
JavaFoil+Calcfoil stall+Eppler ext transition |  |  |  | L/D Max: | 154.455 | at alpha= | 2.5 | deg
Re: | 10000000 |  |  | Cd Min: | 0.00531 | at alpha= | -1 | deg
Mach: | 0.5 |  |  | Cl=0 at alpha= | -4.942 | deg
|  |  |  | @ Cl=0.1, Cd= | 0.0065726
|  |  |  | @ Cl=0.4, Cd= | 0.0053748
|  |  |  | @ Cl=0.6, Cd= | 0.0053503
alpha (deg) | Cl | Cd | Cm | Cl/Cd
-20 | -0.85 | 0.14945 | -0.06 | -5.686
-19.5 | -0.826 | 0.1508 | -0.063 | -5.475
-19 | -0.799 | 0.14048 | -0.064 | -5.688
-18.5 | -0.771 | 0.13431 | -0.065 | -5.741
-18 | -0.742 | 0.12985 | -0.064 | -5.713
-17.5 | -0.712 | 0.12658 | -0.063 | -5.624
-17 | -0.683 | 0.12303 | -0.062 | -5.548
-16.5 | -0.653 | 0.12038 | -0.061 | -5.424
-16 | -0.624 | 0.11525 | -0.06 | -5.417
-15.5 | -0.596 | 0.10947 | -0.06 | -5.449
-15 | -0.568 | 0.10557 | -0.061 | -5.385
-14.5 | -0.541 | 0.1027 | -0.063 | -5.271
-14 | -0.513 | 0.09544 | -0.063 | -5.374
-13.5 | -0.484 | 0.09043 | -0.062 | -5.358
-13 | -0.457 | 0.08445 | -0.064 | -5.408
-12.5 | -0.43 | 0.07723 | -0.067 | -5.568
-12 | -0.407 | 0.06619 | -0.075 | -6.145
-11.5 | -0.37 | 0.07853 | -0.057 | -4.709
-11 | -0.345 | 0.06582 | -0.068 | -5.239
-10.5 | -0.356 | 0.02318 | -0.106 | -15.345
-10 | -0.317 | 0.02733 | -0.103 | -11.615
-9.5 | -0.303 | 0.01374 | -0.114 | -22.077
-9 | -0.43 | 0.01258 | -0.115 | -34.152
-8.5 | -0.412 | 0.01107 | -0.117 | -37.267
-8 | -0.373 | 0.01021 | -0.119 | -36.592
-7.5 | -0.324 | 0.0094 | -0.121 | -34.463
-7 | -0.268 | 0.0083 | -0.122 | -32.224
-6.5 | -0.207 | 0.00832 | -0.124 | -24.842
-6 | -0.143 | 0.00791 | -0.125 | -18.022
-5.5 | -0.076 | 0.00751 | -0.126 | -10.147
-5 | -0.008 | 0.00732 | -0.127 | -1.139
-4.5 | 0.061 | 0.00668 | -0.129 | 9.063
-4 | 0.13 | 0.00649 | -0.13 | 20.047
-3.5 | 0.2 | 0.00607 | -0.131 | 32.98
-3 | 0.271 | 0.00586 | -0.132 | 46.21
-2.5 | 0.342 | 0.00553 | -0.133 | 61.979
-2 | 0.413 | 0.00534 | -0.134 | 77.284
-1.5 | 0.483 | 0.00542 | -0.135 | 89.065
-1 | 0.553 | 0.00531 | -0.136 | 104.215
-0.5 | 0.623 | 0.00537 | -0.137 | 116.044
0 | 0.7 | 0.00543 | -0.138 | 128.832
0.5 | 0.767 | 0.00558 | -0.139 | 137.451
1 | 0.837 | 0.00584 | -0.14 | 143.329
1.5 | 0.906 | 0.00608 | -0.141 | 148.974
2 | 0.976 | 0.0065 | -0.142 | 150.078
2.5 | 1.045 | 0.00677 | -0.143 | 154.455
3 | 1.114 | 0.0073 | -0.144 | 152.594
3.5 | 1.182 | 0.00802 | -0.144 | 147.327
4 | 1.247 | 0.00873 | -0.145 | 142.783
4.5 | 1.308 | 0.00961 | -0.146 | 136.031
5 | 1.364 | 0.01279 | -0.147 | 106.628
5.5 | 1.414 | 0.01278 | -0.148 | 110.641
6 | 1.456 | 0.01356 | -0.149 | 107.392
6.5 | 1.466 | 0.01525 | -0.148 | 96.158
7 | 1.468 | 0.01628 | -0.148 | 90.191
7.5 | 1.432 | 0.01743 | -0.148 | 82.189
8 | 1.3 | 0.01872 | -0.148 | 69.443
8.5 | 0.907 | 0.02045 | -0.149 | 44.345
9 | 0.936 | 0.02238 | -0.149 | 41.806
9.5 | 0.963 | 0.02464 | -0.149 | 39.106
10 | 0.991 | 0.02663 | -0.148 | 37.216
10.5 | 1.014 | 0.0301 | -0.147 | 33.686
11 | 1.032 | 0.03547 | -0.146 | 29.1
11.5 | 1.052 | 0.04104 | -0.144 | 25.63
12 | 0.944 | 0.1026 | -0.087 | 9.197

## 112. Re 10M Mach 0.50 (2)
BIGFOIL.COM POLAR EXPORT
NACA63(2)-615
NACA63(2)-615 |  |  |  | Cl Max: | 1.687 | at alpha= | 10.5 | deg
XFOIL ncrit=9 |  |  |  | L/D Max: | 194.375 | at alpha= | 2.5 | deg
Re: | 10000000 |  |  | Cd Min: | 0.23912 | at alpha= | -20 | deg
Mach: | 0.5 |  |  | Cl=0 at alpha= | -4.4216 | deg
|  |  |  | @ Cl=0.1, Cd= | 0.0058749
|  |  |  | @ Cl=0.4, Cd= | 0.004938
|  |  |  | @ Cl=0.6, Cd= | 0.0044423
alpha (deg) | Cl | Cd | Cm | Cl/Cd
-20 | -0.5787 | 0.23912 | 0.0025 | -2.4201
-19.5 | -0.5609 | 0.22928 | -0.0028 | -2.4464
-19 | -0.5421 | 0.22068 | -0.0076 | -2.4565
-18.5 | -0.5252 | 0.2114 | -0.0126 | -2.4844
-18 | -0.5064 | 0.2031 | -0.0173 | -2.4934
-17.5 | -0.4873 | 0.19501 | -0.0218 | -2.4988
-17 | -0.4778 | 0.18425 | -0.0271 | -2.5932
-16.5 | -0.4657 | 0.17172 | -0.0356 | -2.712
-16 | -0.4553 | 0.16321 | -0.0391 | -2.7897
-15.5 | -0.4351 | 0.14601 | -0.0567 | -2.9799
-15 | -0.4232 | 0.12775 | -0.0766 | -3.3127
-14.5 | -0.4033 | 0.11144 | -0.097 | -3.619
-13 | -0.4425 | 0.07822 | -0.1217 | -5.6571
-12.5 | -0.4638 | 0.06752 | -0.129 | -6.8691
-12 | -0.4817 | 0.05701 | -0.1356 | -8.4494
-11.5 | -0.4995 | 0.04673 | -0.1432 | -10.6891
-11 | -0.5266 | 0.03727 | -0.1498 | -14.1293
-10.5 | -0.5566 | 0.02928 | -0.1535 | -19.0096
-10 | -0.5887 | 0.02255 | -0.1537 | -26.1064
-9.5 | -0.6203 | 0.01724 | -0.1494 | -35.9803
-9 | -0.6443 | 0.01291 | -0.1419 | -49.907
-8.5 | -0.6068 | 0.00967 | -0.1374 | -62.7508
-8 | -0.5353 | 0.00853 | -0.1349 | -62.755
-7.5 | -0.4598 | 0.0079 | -0.1332 | -58.2025
-7 | -0.3837 | 0.00745 | -0.132 | -51.5034
-6.5 | -0.3081 | 0.00707 | -0.1313 | -43.5785
-6 | -0.2331 | 0.00676 | -0.131 | -34.4822
-5.5 | -0.1589 | 0.00651 | -0.1309 | -24.4086
-5 | -0.0848 | 0.00628 | -0.131 | -13.5032
-4.5 | -0.0114 | 0.00612 | -0.1313 | -1.8627
-4 | 0.0613 | 0.00596 | -0.1318 | 10.2852
-3.5 | 0.1341 | 0.0058 | -0.1324 | 23.1207
-3 | 0.2064 | 0.00563 | -0.1332 | 36.6607
-2.5 | 0.2789 | 0.00539 | -0.1343 | 51.744
-2 | 0.3519 | 0.00511 | -0.1357 | 68.865
-1.5 | 0.4246 | 0.00485 | -0.1371 | 87.5464
-1 | 0.498 | 0.00457 | -0.1387 | 108.9716
-0.5 | 0.5707 | 0.00443 | -0.1401 | 128.8262
0 | 0.642 | 0.00446 | -0.1409 | 143.9462
0.5 | 0.7135 | 0.00451 | -0.1418 | 158.204
1 | 0.7846 | 0.00459 | -0.1424 | 170.9368
1.5 | 0.8552 | 0.00473 | -0.1429 | 180.8034
2 | 0.9258 | 0.00488 | -0.1433 | 189.7131
2.5 | 0.9952 | 0.00512 | -0.1433 | 194.375
3 | 1.0609 | 0.00557 | -0.1426 | 190.4668
3.5 | 1.1209 | 0.00631 | -0.1408 | 177.6387
4 | 1.1747 | 0.00734 | -0.1379 | 160.0409
4.5 | 1.2321 | 0.00813 | -0.1353 | 151.5498
5 | 1.285 | 0.00904 | -0.1318 | 142.146
5.5 | 1.3287 | 0.01016 | -0.1266 | 130.7776
6 | 1.3648 | 0.01104 | -0.1198 | 123.6232
6.5 | 1.4066 | 0.01186 | -0.114 | 118.6003
7 | 1.45 | 0.01279 | -0.1086 | 113.3698
7.5 | 1.4919 | 0.01395 | -0.1033 | 106.9462
8 | 1.5311 | 0.01545 | -0.0979 | 99.1003
8.5 | 1.5652 | 0.01744 | -0.0924 | 89.7477
9 | 1.5996 | 0.01974 | -0.0873 | 81.0334
9.5 | 1.6345 | 0.02229 | -0.0825 | 73.3288
10 | 1.6645 | 0.0254 | -0.0777 | 65.5315
10.5 | 1.687 | 0.0293 | -0.0728 | 57.5768
11.5 | 1.6842 | 0.04187 | -0.0643 | 40.2245
12 | 1.6598 | 0.05099 | -0.0622 | 32.5515
12.5 | 1.6271 | 0.06173 | -0.0619 | 26.3583
13 | 1.5935 | 0.07355 | -0.0635 | 21.6655
13.5 | 1.5596 | 0.08641 | -0.067 | 18.0488
14 | 1.5259 | 0.10025 | -0.0723 | 15.2209
14.5 | 1.4941 | 0.11476 | -0.0793 | 13.0193
15 | 1.4642 | 0.12988 | -0.0879 | 11.2735
15.5 | 1.4385 | 0.14501 | -0.0974 | 9.92

## 113. Re 12M Mach 0.00 (1)
BIGFOIL.COM POLAR EXPORT
NACA63(2)-615
NACA63(2)-615 |  |  |  | Cl Max: | 1.641 | at alpha= | 12 | deg
JavaFoil+Calcfoil stall+Eppler ext transition |  |  |  | L/D Max: | 152.325 | at alpha= | 2.5 | deg
Re: | 12000000 |  |  | Cd Min: | 0.00494 | at alpha= | -1 | deg
Mach: | 0 |  |  | Cl=0 at alpha= | -4.9417 | deg
|  |  |  | @ Cl=0.1, Cd= | 0.0057615
|  |  |  | @ Cl=0.4, Cd= | 0.0051346
|  |  |  | @ Cl=0.6, Cd= | 0.0050054
alpha (deg) | Cl | Cd | Cm | Cl/Cd
-20 | -0.671 | 0.14565 | -0.051 | -4.604
-19.5 | -0.685 | 0.13872 | -0.052 | -4.935
-19 | -0.697 | 0.13216 | -0.053 | -5.273
-18.5 | -0.709 | 0.12566 | -0.054 | -5.639
-18 | -0.719 | 0.1179 | -0.056 | -6.101
-17.5 | -0.735 | 0.10232 | -0.061 | -7.18
-17 | -0.746 | 0.09155 | -0.065 | -8.144
-16.5 | -0.763 | 0.07381 | -0.07 | -10.337
-16 | -0.802 | 0.0422 | -0.08 | -18.997
-15.5 | -0.816 | 0.03078 | -0.084 | -26.504
-15 | -0.82 | 0.02426 | -0.087 | -33.811
-14.5 | -0.817 | 0.01982 | -0.089 | -41.235
-14 | -0.807 | 0.01769 | -0.091 | -45.61
-13.5 | -0.792 | 0.01565 | -0.092 | -50.642
-13 | -0.773 | 0.0141 | -0.093 | -54.784
-12.5 | -0.748 | 0.0129 | -0.095 | -57.967
-12 | -0.719 | 0.01142 | -0.096 | -62.975
-11.5 | -0.686 | 0.01093 | -0.097 | -62.82
-11 | -0.65 | 0.01006 | -0.099 | -64.572
-10.5 | -0.609 | 0.00946 | -0.1 | -64.337
-10 | -0.562 | 0.00887 | -0.101 | -63.393
-9.5 | -0.514 | 0.00842 | -0.102 | -61.016
-9 | -0.463 | 0.00799 | -0.103 | -57.912
-8.5 | -0.41 | 0.00766 | -0.104 | -53.557
-8 | -0.356 | 0.00742 | -0.105 | -47.94
-7.5 | -0.3 | 0.00681 | -0.106 | -44.085
-7 | -0.243 | 0.00697 | -0.107 | -34.889
-6.5 | -0.185 | 0.00668 | -0.108 | -27.749
-6 | -0.127 | 0.00648 | -0.109 | -19.571
-5.5 | -0.067 | 0.00614 | -0.11 | -10.959
-5 | -0.007 | 0.00583 | -0.111 | -1.258
-4.5 | 0.053 | 0.0058 | -0.112 | 9.156
-4 | 0.114 | 0.00575 | -0.113 | 19.765
-3.5 | 0.175 | 0.00561 | -0.114 | 31.126
-3 | 0.236 | 0.00531 | -0.115 | 44.391
-2.5 | 0.297 | 0.00507 | -0.116 | 58.543
-2 | 0.358 | 0.00499 | -0.116 | 71.625
-1.5 | 0.419 | 0.0052 | -0.117 | 80.499
-1 | 0.479 | 0.00494 | -0.118 | 97.107
-0.5 | 0.54 | 0.00496 | -0.119 | 108.895
0 | 0.606 | 0.00501 | -0.12 | 121.072
0.5 | 0.665 | 0.00517 | -0.121 | 128.71
1 | 0.726 | 0.00528 | -0.121 | 137.446
1.5 | 0.786 | 0.00557 | -0.122 | 141.114
2 | 0.847 | 0.00574 | -0.123 | 147.645
2.5 | 0.907 | 0.00596 | -0.124 | 152.325
3 | 0.967 | 0.00666 | -0.124 | 145.207
3.5 | 1.027 | 0.00707 | -0.125 | 145.167
4 | 1.085 | 0.00723 | -0.126 | 150.085
4.5 | 1.142 | 0.00769 | -0.127 | 148.515
5 | 1.197 | 0.00869 | -0.127 | 137.764
5.5 | 1.25 | 0.00914 | -0.128 | 136.792
6 | 1.302 | 0.01049 | -0.129 | 124.055
6.5 | 1.351 | 0.01092 | -0.13 | 123.72
7 | 1.398 | 0.01135 | -0.13 | 123.154
7.5 | 1.442 | 0.01181 | -0.131 | 122.123
8 | 1.483 | 0.01184 | -0.132 | 125.286
8.5 | 1.521 | 0.01214 | -0.132 | 125.23
9 | 1.555 | 0.01266 | -0.133 | 122.831
9.5 | 1.585 | 0.01317 | -0.134 | 120.336
10 | 1.611 | 0.01378 | -0.134 | 116.955
10.5 | 1.633 | 0.01436 | -0.135 | 113.718
11 | 1.63 | 0.01595 | -0.134 | 102.23
11.5 | 1.638 | 0.01683 | -0.134 | 97.315
12 | 1.641 | 0.01763 | -0.134 | 93.091
12.5 | 1.641 | 0.01872 | -0.134 | 87.65
13 | 1.637 | 0.01978 | -0.134 | 82.767
13.5 | 1.629 | 0.02089 | -0.135 | 77.941
14 | 1.616 | 0.0221 | -0.135 | 73.128
14.5 | 1.602 | 0.02309 | -0.135 | 69.354
15 | 1.582 | 0.02451 | -0.135 | 64.522
15.5 | 1.558 | 0.02614 | -0.135 | 59.621
16 | 1.533 | 0.02778 | -0.135 | 55.17
16.5 | 1.504 | 0.02963 | -0.135 | 50.774
17 | 1.473 | 0.03183 | -0.135 | 46.284

## 114. Re 12M Mach 0.00 (2)
BIGFOIL.COM POLAR EXPORT
NACA63(2)-615
NACA63(2)-615 |  |  |  | Cl Max: | 1.9979 | at alpha= | 20 | deg
XFOIL ncrit=9 |  |  |  | L/D Max: | 168.323 | at alpha= | 2.5 | deg
Re: | 12000000 |  |  | Cd Min: | 0.06082 | at alpha= | 20 | deg
Mach: | 0 |  |  | Cl=0 at alpha= | -4.5606 | deg
|  |  |  | @ Cl=0.1, Cd= | 0.0053566
|  |  |  | @ Cl=0.4, Cd= | 0.0044544
|  |  |  | @ Cl=0.6, Cd= | 0.0042559
alpha (deg) | Cl | Cd | Cm | Cl/Cd
-15.5 | -1.1944 | 0.01315 | -0.1096 | -90.8289
-15 | -1.1541 | 0.01251 | -0.108 | -92.2542
-14.5 | -1.1089 | 0.01194 | -0.107 | -92.8727
-14 | -1.0614 | 0.01139 | -0.1064 | -93.187
-13.5 | -1.0128 | 0.01078 | -0.1059 | -93.9518
-13 | -0.9623 | 0.01022 | -0.1057 | -94.1585
-12.5 | -0.9103 | 0.0097 | -0.1056 | -93.8454
-12 | -0.8567 | 0.00929 | -0.1057 | -92.2174
-11.5 | -0.8021 | 0.00892 | -0.1059 | -89.9215
-11 | -0.7471 | 0.0085 | -0.1062 | -87.8941
-10.5 | -0.6915 | 0.0081 | -0.1066 | -85.3704
-10 | -0.635 | 0.0078 | -0.107 | -81.4103
-9.5 | -0.5782 | 0.0075 | -0.1075 | -77.0933
-9 | -0.5208 | 0.00718 | -0.108 | -72.5348
-8.5 | -0.4631 | 0.00693 | -0.1086 | -66.8254
-8 | -0.4052 | 0.00669 | -0.1093 | -60.568
-7.5 | -0.3467 | 0.00645 | -0.1099 | -53.7519
-7 | -0.2881 | 0.00627 | -0.1106 | -45.949
-6.5 | -0.2294 | 0.00608 | -0.1113 | -37.7303
-6 | -0.1704 | 0.00594 | -0.1121 | -28.6869
-5.5 | -0.1112 | 0.00578 | -0.1128 | -19.2388
-5 | -0.0522 | 0.00568 | -0.1136 | -9.1901
-4.5 | 0.0072 | 0.00555 | -0.1143 | 1.2973
-4 | 0.0665 | 0.00543 | -0.1151 | 12.2468
-3.5 | 0.1258 | 0.0053 | -0.116 | 23.7358
-3 | 0.1856 | 0.00511 | -0.1169 | 36.3209
-2.5 | 0.2454 | 0.00494 | -0.1178 | 49.6761
-2 | 0.305 | 0.00477 | -0.1188 | 63.9413
-1 | 0.4254 | 0.00437 | -0.1211 | 97.3455
-0.5 | 0.4855 | 0.00418 | -0.1222 | 116.1483
0 | 0.5447 | 0.00419 | -0.123 | 130
0.5 | 0.6034 | 0.00426 | -0.1237 | 141.6432
1 | 0.6621 | 0.00432 | -0.1244 | 153.2639
1.5 | 0.7205 | 0.00442 | -0.125 | 163.009
2 | 0.7775 | 0.00463 | -0.1254 | 167.9266
2.5 | 0.8332 | 0.00495 | -0.1256 | 168.3232
3 | 0.886 | 0.00551 | -0.1253 | 160.7985
3.5 | 0.938 | 0.00612 | -0.1249 | 153.268
4 | 0.9922 | 0.00654 | -0.1248 | 151.7125
4.5 | 1.0453 | 0.00702 | -0.1246 | 148.9031
5 | 1.0964 | 0.00764 | -0.124 | 143.5079
5.5 | 1.1487 | 0.00813 | -0.1237 | 141.2915
6 | 1.1997 | 0.00869 | -0.1231 | 138.0552
6.5 | 1.2514 | 0.00915 | -0.1226 | 136.765
7 | 1.3037 | 0.00952 | -0.1223 | 136.9433
7.5 | 1.3555 | 0.0099 | -0.1219 | 136.9192
8 | 1.4069 | 0.01027 | -0.1215 | 136.9912
8.5 | 1.4566 | 0.01071 | -0.1208 | 136.0037
9 | 1.5056 | 0.01115 | -0.12 | 135.0314
9.5 | 1.5512 | 0.01173 | -0.1186 | 132.2421
10 | 1.5949 | 0.01235 | -0.1169 | 129.1417
10.5 | 1.6374 | 0.01292 | -0.115 | 126.7337
11 | 1.67 | 0.01356 | -0.1112 | 123.1563
11.5 | 1.6994 | 0.01422 | -0.107 | 119.5077
12 | 1.7293 | 0.01499 | -0.1032 | 115.3636
12.5 | 1.7575 | 0.01593 | -0.0995 | 110.3264
13 | 1.7836 | 0.01709 | -0.0958 | 104.3651
13.5 | 1.8083 | 0.01845 | -0.0923 | 98.0108
15 | 1.871 | 0.02372 | -0.0821 | 78.8786
15.5 | 1.8924 | 0.02587 | -0.0796 | 73.1504
16 | 1.9113 | 0.02835 | -0.0773 | 67.418
16.5 | 1.9286 | 0.03111 | -0.0751 | 61.9929
17 | 1.9449 | 0.03412 | -0.0733 | 57.0018
17.5 | 1.9581 | 0.0376 | -0.0716 | 52.0771
18 | 1.9709 | 0.04132 | -0.0703 | 47.6985
18.5 | 1.9813 | 0.04548 | -0.0694 | 43.5642
19 | 1.9888 | 0.05014 | -0.0687 | 39.6649
19.5 | 1.9963 | 0.05503 | -0.0684 | 36.2766
20 | 1.9979 | 0.06082 | -0.0686 | 32.8494

## 115. Re 12M Mach 0.10 (1)
BIGFOIL.COM POLAR EXPORT
NACA63(2)-615
NACA63(2)-615 |  |  |  | Cl Max: | 1.631 | at alpha= | 12 | deg
JavaFoil+Calcfoil stall+Eppler ext transition |  |  |  | L/D Max: | 151.825 | at alpha= | 2.5 | deg
Re: | 12000000 |  |  | Cd Min: | 0.00496 | at alpha= | -1 | deg
Mach: | 0.1 |  |  | Cl=0 at alpha= | -4.9417 | deg
|  |  |  | @ Cl=0.1, Cd= | 0.0058039
|  |  |  | @ Cl=0.4, Cd= | 0.0051677
|  |  |  | @ Cl=0.6, Cd= | 0.0050246
alpha (deg) | Cl | Cd | Cm | Cl/Cd
-19.5 | -0.642 | 0.14422 | -0.051 | -4.455
-19 | -0.66 | 0.13461 | -0.053 | -4.9
-18.5 | -0.673 | 0.13019 | -0.053 | -5.169
-18 | -0.686 | 0.12315 | -0.054 | -5.572
-17.5 | -0.699 | 0.11456 | -0.056 | -6.1
-17 | -0.711 | 0.10399 | -0.06 | -6.84
-16.5 | -0.726 | 0.08898 | -0.065 | -8.163
-16 | -0.771 | 0.05034 | -0.078 | -15.32
-15.5 | -0.788 | 0.03742 | -0.083 | -21.054
-15 | -0.798 | 0.02854 | -0.086 | -27.949
-14.5 | -0.802 | 0.02148 | -0.089 | -37.366
-14 | -0.797 | 0.01854 | -0.091 | -42.958
-13.5 | -0.785 | 0.01616 | -0.092 | -48.562
-13 | -0.767 | 0.0145 | -0.094 | -52.909
-12.5 | -0.744 | 0.01326 | -0.095 | -56.155
-12 | -0.717 | 0.01166 | -0.096 | -61.528
-11.5 | -0.685 | 0.01112 | -0.098 | -61.64
-11 | -0.65 | 0.01024 | -0.099 | -63.455
-10.5 | -0.609 | 0.00959 | -0.1 | -63.509
-10 | -0.563 | 0.00896 | -0.101 | -62.855
-9.5 | -0.515 | 0.00851 | -0.103 | -60.529
-9 | -0.464 | 0.00808 | -0.104 | -57.476
-8.5 | -0.411 | 0.00775 | -0.105 | -53.069
-8 | -0.357 | 0.00749 | -0.106 | -47.699
-7.5 | -0.301 | 0.00684 | -0.107 | -44.051
-7 | -0.244 | 0.00702 | -0.108 | -34.801
-6.5 | -0.186 | 0.00672 | -0.109 | -27.716
-6 | -0.127 | 0.00651 | -0.11 | -19.55
-5.5 | -0.068 | 0.00629 | -0.111 | -10.746
-5 | -0.007 | 0.00603 | -0.112 | -1.223
-4.5 | 0.053 | 0.00575 | -0.113 | 9.268
-4 | 0.114 | 0.00582 | -0.114 | 19.646
-3.5 | 0.175 | 0.00566 | -0.114 | 30.975
-3 | 0.237 | 0.00522 | -0.115 | 45.32
-2.5 | 0.298 | 0.00511 | -0.116 | 58.397
-2 | 0.36 | 0.00503 | -0.117 | 71.494
-1.5 | 0.421 | 0.00524 | -0.118 | 80.321
-1 | 0.482 | 0.00496 | -0.119 | 97.026
-0.5 | 0.543 | 0.00499 | -0.12 | 108.857
0 | 0.609 | 0.00503 | -0.12 | 121.033
0.5 | 0.668 | 0.00515 | -0.121 | 129.778
1 | 0.729 | 0.00531 | -0.122 | 137.43
1.5 | 0.79 | 0.00556 | -0.123 | 142.156
2 | 0.851 | 0.00578 | -0.123 | 147.223
2.5 | 0.912 | 0.006 | -0.124 | 151.825
3 | 0.972 | 0.00675 | -0.125 | 143.951
3.5 | 1.032 | 0.00682 | -0.126 | 151.235
4 | 1.091 | 0.00725 | -0.127 | 150.346
4.5 | 1.147 | 0.0077 | -0.127 | 149.076
5 | 1.203 | 0.00875 | -0.128 | 137.356
5.5 | 1.256 | 0.00921 | -0.129 | 136.425
6 | 1.308 | 0.01073 | -0.129 | 121.868
6.5 | 1.357 | 0.011 | -0.13 | 123.364
7 | 1.404 | 0.01144 | -0.131 | 122.696
7.5 | 1.447 | 0.01193 | -0.132 | 121.351
8 | 1.488 | 0.01195 | -0.132 | 124.536
8.5 | 1.525 | 0.01224 | -0.133 | 124.551
9 | 1.558 | 0.01276 | -0.134 | 122.082
9.5 | 1.587 | 0.01333 | -0.134 | 119
10 | 1.611 | 0.01391 | -0.135 | 115.821
10.5 | 1.615 | 0.01535 | -0.134 | 105.198
11 | 1.625 | 0.01621 | -0.134 | 100.206
11.5 | 1.63 | 0.01715 | -0.134 | 95.044
12 | 1.631 | 0.01797 | -0.135 | 90.746
12.5 | 1.627 | 0.0191 | -0.135 | 85.183
13 | 1.62 | 0.0202 | -0.135 | 80.169
13.5 | 1.608 | 0.02138 | -0.135 | 75.189
14 | 1.591 | 0.02265 | -0.135 | 70.255
14.5 | 1.572 | 0.0237 | -0.135 | 66.325
15 | 1.547 | 0.02529 | -0.135 | 61.173
15.5 | 1.52 | 0.02691 | -0.135 | 56.457
16 | 1.489 | 0.02868 | -0.135 | 51.917
16.5 | 1.455 | 0.03063 | -0.135 | 47.519
17 | 1.418 | 0.03333 | -0.135 | 42.554

## 116. Re 12M Mach 0.10 (2)
BIGFOIL.COM POLAR EXPORT
NACA63(2)-615
NACA63(2)-615 |  |  |  | Cl Max: | 1.9887 | at alpha= | 20 | deg
XFOIL ncrit=9 |  |  |  | L/D Max: | 169.717 | at alpha= | 2.5 | deg
Re: | 12000000 |  |  | Cd Min: | 0.06532 | at alpha= | 20 | deg
Mach: | 0.1 |  |  | Cl=0 at alpha= | -4.556 | deg
|  |  |  | @ Cl=0.1, Cd= | 0.005367
|  |  |  | @ Cl=0.4, Cd= | 0.0044641
|  |  |  | @ Cl=0.6, Cd= | 0.0042605
alpha (deg) | Cl | Cd | Cm | Cl/Cd
-15.5 | -1.1996 | 0.01361 | -0.1129 | -88.1411
-15 | -1.1621 | 0.01287 | -0.1107 | -90.2953
-14.5 | -1.118 | 0.01223 | -0.1094 | -91.4146
-14 | -1.0708 | 0.01163 | -0.1085 | -92.0722
-13.5 | -1.0214 | 0.01105 | -0.1079 | -92.4344
-13 | -0.9708 | 0.01045 | -0.1074 | -92.8995
-12.5 | -0.9187 | 0.00988 | -0.1071 | -92.9858
-12 | -0.8649 | 0.00942 | -0.1071 | -91.8153
-11.5 | -0.8098 | 0.00902 | -0.1071 | -89.7783
-11 | -0.754 | 0.00862 | -0.1073 | -87.471
-10.5 | -0.698 | 0.0082 | -0.1076 | -85.122
-10 | -0.641 | 0.00787 | -0.1079 | -81.4485
-9.5 | -0.5835 | 0.00757 | -0.1084 | -77.0806
-9 | -0.5257 | 0.00723 | -0.1089 | -72.7109
-8.5 | -0.4673 | 0.00698 | -0.1094 | -66.9484
-8 | -0.4089 | 0.00672 | -0.11 | -60.8482
-7.5 | -0.35 | 0.00649 | -0.1106 | -53.9291
-7 | -0.2908 | 0.00629 | -0.1113 | -46.2321
-6.5 | -0.2316 | 0.0061 | -0.112 | -37.9672
-6 | -0.1722 | 0.00596 | -0.1127 | -28.8926
-5.5 | -0.1125 | 0.00579 | -0.1134 | -19.4301
-5 | -0.0531 | 0.00569 | -0.1141 | -9.3322
-4.5 | 0.0067 | 0.00556 | -0.1149 | 1.205
-4 | 0.0665 | 0.00544 | -0.1157 | 12.2243
-3.5 | 0.1262 | 0.00531 | -0.1165 | 23.7665
-3 | 0.1864 | 0.00512 | -0.1174 | 36.4062
-2.5 | 0.2465 | 0.00495 | -0.1184 | 49.798
-2 | 0.3067 | 0.00478 | -0.1194 | 64.1632
-1 | 0.4278 | 0.00437 | -0.1216 | 97.8947
-0.5 | 0.4883 | 0.00418 | -0.1228 | 116.8182
0 | 0.5479 | 0.00419 | -0.1236 | 130.7637
0.5 | 0.607 | 0.00427 | -0.1243 | 142.1546
1 | 0.666 | 0.00433 | -0.125 | 153.8106
1.5 | 0.7248 | 0.00442 | -0.1256 | 163.9819
2 | 0.7823 | 0.00463 | -0.126 | 168.9633
2.5 | 0.8384 | 0.00494 | -0.1262 | 169.7166
3 | 0.8914 | 0.00552 | -0.1258 | 161.4855
3.5 | 0.9438 | 0.00613 | -0.1254 | 153.9641
4 | 0.9981 | 0.00656 | -0.1253 | 152.1494
4.5 | 1.0516 | 0.00705 | -0.125 | 149.1631
5 | 1.1028 | 0.00768 | -0.1244 | 143.5938
5.5 | 1.1555 | 0.00817 | -0.124 | 141.4321
6 | 1.2066 | 0.00874 | -0.1233 | 138.0549
6.5 | 1.2587 | 0.0092 | -0.1228 | 136.8152
7 | 1.3114 | 0.00959 | -0.1225 | 136.7466
7.5 | 1.3633 | 0.00998 | -0.122 | 136.6032
8 | 1.415 | 0.01036 | -0.1214 | 136.583
8.5 | 1.4649 | 0.01081 | -0.1206 | 135.5134
9 | 1.5135 | 0.01129 | -0.1196 | 134.0567
9.5 | 1.5591 | 0.01188 | -0.118 | 131.2374
10 | 1.6026 | 0.0125 | -0.1161 | 128.208
10.5 | 1.6432 | 0.01312 | -0.1137 | 125.2439
11 | 1.6715 | 0.01378 | -0.1089 | 121.299
11.5 | 1.702 | 0.01449 | -0.1048 | 117.4603
12 | 1.7318 | 0.01535 | -0.101 | 112.8208
12.5 | 1.7595 | 0.0164 | -0.0972 | 107.2866
13 | 1.7853 | 0.01769 | -0.0934 | 100.9214
13.5 | 1.8094 | 0.01919 | -0.0899 | 94.2887
14 | 1.829 | 0.02074 | -0.0858 | 88.1871
14.5 | 1.851 | 0.02271 | -0.0827 | 81.5059
15 | 1.8724 | 0.02487 | -0.0799 | 75.2875
15.5 | 1.893 | 0.02724 | -0.0774 | 69.4934
16 | 1.9115 | 0.0299 | -0.0751 | 63.9298
16.5 | 1.9279 | 0.03293 | -0.073 | 58.5454
17 | 1.9435 | 0.03621 | -0.0712 | 53.673
17.5 | 1.9557 | 0.04001 | -0.0697 | 48.8803
18 | 1.9675 | 0.04407 | -0.0685 | 44.6449
18.5 | 1.9761 | 0.04866 | -0.0677 | 40.6104
19 | 1.9829 | 0.05369 | -0.0673 | 36.9324
19.5 | 1.9877 | 0.05915 | -0.0672 | 33.6044
20 | 1.9887 | 0.06532 | -0.0676 | 30.4455

## 117. Re 12M Mach 0.25 (1)
BIGFOIL.COM POLAR EXPORT
NACA63(2)-615
NACA63(2)-615 |  |  |  | Cl Max: | 1.586 | at alpha= | 9.5 | deg
JavaFoil+Calcfoil stall+Eppler ext transition |  |  |  | L/D Max: | 152.705 | at alpha= | 2.5 | deg
Re: | 12000000 |  |  | Cd Min: | 0.00499 | at alpha= | -1 | deg
Mach: | 0.25 |  |  | Cl=0 at alpha= | -4.9365 | deg
|  |  |  | @ Cl=0.1, Cd= | 0.0058766
|  |  |  | @ Cl=0.4, Cd= | 0.0051786
|  |  |  | @ Cl=0.6, Cd= | 0.0050224
alpha (deg) | Cl | Cd | Cm | Cl/Cd
-18 | -0.408 | 0.14382 | -0.047 | -2.836
-17.5 | -0.452 | 0.13638 | -0.049 | -3.312
-17 | -0.492 | 0.12733 | -0.05 | -3.86
-16.5 | -0.527 | 0.1182 | -0.052 | -4.462
-16 | -0.558 | 0.11139 | -0.053 | -5.009
-15.5 | -0.584 | 0.10324 | -0.056 | -5.661
-15 | -0.606 | 0.09493 | -0.059 | -6.384
-14.5 | -0.627 | 0.08186 | -0.065 | -7.659
-14 | -0.688 | 0.0369 | -0.086 | -18.655
-13.5 | -0.716 | 0.02201 | -0.092 | -32.547
-13 | -0.72 | 0.01767 | -0.095 | -40.725
-12.5 | -0.712 | 0.01554 | -0.097 | -45.795
-12 | -0.696 | 0.0133 | -0.098 | -52.363
-11.5 | -0.673 | 0.01258 | -0.1 | -53.507
-11 | -0.645 | 0.01131 | -0.101 | -57.015
-10.5 | -0.609 | 0.01042 | -0.102 | -58.436
-10 | -0.566 | 0.00967 | -0.104 | -58.523
-9.5 | -0.519 | 0.00909 | -0.105 | -57.114
-9 | -0.47 | 0.00854 | -0.106 | -55.019
-8.5 | -0.418 | 0.00803 | -0.108 | -52.087
-8 | -0.364 | 0.00777 | -0.109 | -46.804
-7.5 | -0.307 | 0.00704 | -0.11 | -43.698
-7 | -0.25 | 0.00726 | -0.111 | -34.395
-6.5 | -0.19 | 0.00702 | -0.112 | -27.147
-6 | -0.13 | 0.00683 | -0.113 | -19.07
-5.5 | -0.069 | 0.0063 | -0.114 | -10.995
-5 | -0.008 | 0.00613 | -0.115 | -1.232
-4.5 | 0.055 | 0.006 | -0.116 | 9.116
-4 | 0.117 | 0.00583 | -0.117 | 20.126
-3.5 | 0.18 | 0.00568 | -0.118 | 31.704
-3 | 0.243 | 0.00536 | -0.118 | 45.349
-2.5 | 0.307 | 0.00516 | -0.119 | 59.431
-2 | 0.369 | 0.00509 | -0.12 | 72.554
-1.5 | 0.432 | 0.00527 | -0.121 | 82.01
-1 | 0.495 | 0.00499 | -0.122 | 99.254
-0.5 | 0.558 | 0.00501 | -0.123 | 111.224
0 | 0.626 | 0.00503 | -0.124 | 124.421
0.5 | 0.687 | 0.00523 | -0.124 | 131.167
1 | 0.749 | 0.00535 | -0.125 | 139.971
1.5 | 0.812 | 0.00562 | -0.126 | 144.507
2 | 0.874 | 0.00587 | -0.127 | 148.85
2.5 | 0.936 | 0.00613 | -0.128 | 152.705
3 | 0.998 | 0.00688 | -0.128 | 145.151
3.5 | 1.06 | 0.00703 | -0.129 | 150.821
4 | 1.12 | 0.00746 | -0.13 | 150.187
4.5 | 1.178 | 0.00799 | -0.131 | 147.342
5 | 1.234 | 0.00978 | -0.132 | 126.163
5.5 | 1.288 | 0.01071 | -0.132 | 120.225
6 | 1.339 | 0.01116 | -0.133 | 119.991
6.5 | 1.387 | 0.01154 | -0.134 | 120.182
7 | 1.432 | 0.01205 | -0.135 | 118.891
7.5 | 1.473 | 0.01261 | -0.135 | 116.86
8 | 1.51 | 0.01266 | -0.136 | 119.224
8.5 | 1.541 | 0.01304 | -0.137 | 118.137
9 | 1.567 | 0.01366 | -0.137 | 114.732
9.5 | 1.586 | 0.01429 | -0.138 | 111.052
10 | 1.579 | 0.01588 | -0.137 | 99.423
10.5 | 1.58 | 0.01679 | -0.137 | 94.08
11 | 1.573 | 0.01777 | -0.137 | 88.506
11.5 | 1.56 | 0.01887 | -0.137 | 82.658
12 | 1.539 | 0.02001 | -0.138 | 76.899
12.5 | 1.51 | 0.02146 | -0.138 | 70.326
13 | 1.473 | 0.02288 | -0.138 | 64.36
13.5 | 1.428 | 0.02449 | -0.138 | 58.297
14 | 1.377 | 0.02609 | -0.138 | 52.764
14.5 | 1.318 | 0.02811 | -0.138 | 46.881

## 118. Re 12M Mach 0.25 (2)
BIGFOIL.COM POLAR EXPORT
NACA63(2)-615
NACA63(2)-615 |  |  |  | Cl Max: | 1.9395 | at alpha= | 18.5 | deg
XFOIL ncrit=9 |  |  |  | L/D Max: | 174.778 | at alpha= | 2.5 | deg
Re: | 12000000 |  |  | Cd Min: | 0.09397 | at alpha= | 20 | deg
Mach: | 0.25 |  |  | Cl=0 at alpha= | -4.5331 | deg
|  |  |  | @ Cl=0.1, Cd= | 0.0054349
|  |  |  | @ Cl=0.4, Cd= | 0.0045558
|  |  |  | @ Cl=0.6, Cd= | 0.0042551
alpha (deg) | Cl | Cd | Cm | Cl/Cd
-15 | -1.1431 | 0.01628 | -0.1331 | -70.215
-14.5 | -1.1352 | 0.01464 | -0.1272 | -77.541
-14 | -1.1121 | 0.01349 | -0.1224 | -82.4388
-13.5 | -1.0677 | 0.01256 | -0.1199 | -85.008
-13 | -1.0173 | 0.0118 | -0.1181 | -86.2119
-12.5 | -0.9639 | 0.0111 | -0.1167 | -86.8378
-12 | -0.9088 | 0.01043 | -0.1156 | -87.1333
-11.5 | -0.8527 | 0.00976 | -0.1147 | -87.3668
-11 | -0.7942 | 0.00922 | -0.1141 | -86.1388
-10.5 | -0.7345 | 0.00877 | -0.1138 | -83.7514
-10 | -0.6745 | 0.00833 | -0.1136 | -80.9724
-9.5 | -0.6142 | 0.00791 | -0.1135 | -77.6485
-9 | -0.553 | 0.00758 | -0.1136 | -72.9551
-8.5 | -0.4916 | 0.00721 | -0.1138 | -68.1831
-8 | -0.43 | 0.00694 | -0.1141 | -61.9597
-7.5 | -0.3683 | 0.00667 | -0.1144 | -55.2174
-7 | -0.3062 | 0.00642 | -0.1149 | -47.6947
-6.5 | -0.2442 | 0.00622 | -0.1154 | -39.2605
-6 | -0.1822 | 0.00605 | -0.116 | -30.1157
-5.5 | -0.12 | 0.00588 | -0.1167 | -20.4082
-5 | -0.0579 | 0.00576 | -0.1173 | -10.0521
-4.5 | 0.0041 | 0.00563 | -0.118 | 0.72824
-4 | 0.0663 | 0.0055 | -0.1188 | 12.0545
-3.5 | 0.1284 | 0.00538 | -0.1196 | 23.8662
-3 | 0.1906 | 0.0052 | -0.1205 | 36.6538
-2.5 | 0.2531 | 0.005 | -0.1215 | 50.62
-2 | 0.3155 | 0.00481 | -0.1225 | 65.5925
-1.5 | 0.3779 | 0.00464 | -0.1236 | 81.444
-1 | 0.4409 | 0.0044 | -0.1249 | 100.2045
-0.5 | 0.5038 | 0.0042 | -0.1261 | 119.9524
0 | 0.5655 | 0.00421 | -0.1269 | 134.323
0.5 | 0.6267 | 0.00429 | -0.1276 | 146.0839
1 | 0.6879 | 0.00435 | -0.1283 | 158.1379
1.5 | 0.7488 | 0.00446 | -0.1289 | 167.8924
2 | 0.8085 | 0.00466 | -0.1293 | 173.4979
2.5 | 0.8669 | 0.00496 | -0.1295 | 174.7782
3 | 0.9217 | 0.00554 | -0.129 | 166.3718
3.5 | 0.9756 | 0.00618 | -0.1284 | 157.8641
4 | 1.0308 | 0.0067 | -0.1279 | 153.8507
4.5 | 1.0861 | 0.0072 | -0.1275 | 150.8472
5 | 1.1382 | 0.00791 | -0.1264 | 143.8938
5.5 | 1.192 | 0.00846 | -0.1256 | 140.8983
6 | 1.2442 | 0.00908 | -0.1245 | 137.0264
6.5 | 1.298 | 0.00956 | -0.1236 | 135.7741
7 | 1.3524 | 0.00997 | -0.1228 | 135.6469
7.5 | 1.4056 | 0.01041 | -0.1218 | 135.024
8 | 1.4576 | 0.01088 | -0.1205 | 133.9706
8.5 | 1.5081 | 0.01138 | -0.1188 | 132.522
9 | 1.5534 | 0.01206 | -0.1163 | 128.806
9.5 | 1.5918 | 0.01272 | -0.1125 | 125.1415
10 | 1.6222 | 0.01346 | -0.1072 | 120.5201
10.5 | 1.6537 | 0.01433 | -0.1025 | 115.4013
11 | 1.6857 | 0.01531 | -0.0982 | 110.1045
11.5 | 1.7153 | 0.01653 | -0.094 | 103.7689
12 | 1.7434 | 0.01799 | -0.0898 | 96.9094
12.5 | 1.7693 | 0.01974 | -0.0859 | 89.6302
13 | 1.7924 | 0.02186 | -0.082 | 81.9945
13.5 | 1.8158 | 0.02415 | -0.0786 | 75.1884
15 | 1.8744 | 0.0326 | -0.0694 | 57.4969
15.5 | 1.8899 | 0.03636 | -0.0671 | 51.9774
16 | 1.904 | 0.04048 | -0.0652 | 47.0356
16.5 | 1.9168 | 0.045 | -0.0637 | 42.5956
17 | 1.9259 | 0.05014 | -0.0627 | 38.4105
17.5 | 1.9338 | 0.05568 | -0.062 | 34.7306
18 | 1.9368 | 0.06203 | -0.062 | 31.2236
18.5 | 1.9395 | 0.06872 | -0.0624 | 28.2232
19 | 1.9357 | 0.07649 | -0.0635 | 25.3066
19.5 | 1.9292 | 0.08493 | -0.0653 | 22.7152
20 | 1.9201 | 0.09397 | -0.0678 | 20.4331

## 119. Re 12M Mach 0.50 (1)
BIGFOIL.COM POLAR EXPORT
NACA63(2)-615
NACA63(2)-615 |  |  |  | Cl Max: | 1.471 | at alpha= | 7 | deg
JavaFoil+Calcfoil stall+Eppler ext transition |  |  |  | L/D Max: | 151.272 | at alpha= | 2.5 | deg
Re: | 12000000 |  |  | Cd Min: | 0.0053 | at alpha= | -1 | deg
Mach: | 0.5 |  |  | Cl=0 at alpha= | -4.942 | deg
|  |  |  | @ Cl=0.1, Cd= | 0.0064296
|  |  |  | @ Cl=0.4, Cd= | 0.0054359
|  |  |  | @ Cl=0.6, Cd= | 0.0053336
alpha (deg) | Cl | Cd | Cm | Cl/Cd
-20 | -0.85 | 0.16577 | -0.06 | -5.125
-19.5 | -0.826 | 0.1492 | -0.063 | -5.538
-19 | -0.8 | 0.13764 | -0.064 | -5.81
-18.5 | -0.772 | 0.13188 | -0.065 | -5.854
-18 | -0.743 | 0.12692 | -0.065 | -5.854
-17.5 | -0.713 | 0.12359 | -0.064 | -5.769
-17 | -0.683 | 0.12114 | -0.063 | -5.642
-16.5 | -0.654 | 0.11726 | -0.062 | -5.577
-16 | -0.624 | 0.11387 | -0.06 | -5.484
-15.5 | -0.597 | 0.10792 | -0.061 | -5.527
-15 | -0.569 | 0.10429 | -0.061 | -5.451
-14.5 | -0.542 | 0.1008 | -0.064 | -5.376
-14 | -0.514 | 0.09429 | -0.064 | -5.447
-13.5 | -0.485 | 0.08886 | -0.063 | -5.456
-13 | -0.458 | 0.0828 | -0.066 | -5.53
-12.5 | -0.431 | 0.07495 | -0.07 | -5.757
-12 | -0.42 | 0.05173 | -0.088 | -8.117
-11.5 | -0.37 | 0.07794 | -0.058 | -4.746
-11 | -0.346 | 0.06429 | -0.071 | -5.383
-10.5 | -0.359 | 0.01996 | -0.108 | -18.006
-10 | -0.299 | 0.04495 | -0.089 | -6.657
-9.5 | -0.304 | 0.01326 | -0.114 | -22.911
-9 | -0.431 | 0.01205 | -0.116 | -35.733
-8.5 | -0.413 | 0.01068 | -0.118 | -38.711
-8 | -0.374 | 0.00987 | -0.119 | -37.9
-7.5 | -0.324 | 0.00911 | -0.121 | -35.595
-7 | -0.268 | 0.00849 | -0.122 | -31.554
-6.5 | -0.207 | 0.00806 | -0.124 | -25.651
-6 | -0.143 | 0.00763 | -0.125 | -18.699
-5.5 | -0.076 | 0.00736 | -0.126 | -10.367
-5 | -0.008 | 0.00716 | -0.127 | -1.166
-4.5 | 0.061 | 0.00652 | -0.129 | 9.292
-4 | 0.13 | 0.00636 | -0.13 | 20.478
-3.5 | 0.2 | 0.00605 | -0.131 | 33.138
-3 | 0.271 | 0.00586 | -0.132 | 46.248
-2.5 | 0.342 | 0.00573 | -0.133 | 59.757
-2 | 0.413 | 0.00537 | -0.134 | 76.854
-1.5 | 0.483 | 0.00543 | -0.135 | 88.866
-1 | 0.553 | 0.0053 | -0.136 | 104.456
-0.5 | 0.623 | 0.00535 | -0.137 | 116.486
0 | 0.7 | 0.00542 | -0.138 | 129.032
0.5 | 0.767 | 0.00564 | -0.139 | 135.888
1 | 0.837 | 0.00586 | -0.14 | 142.819
1.5 | 0.906 | 0.0062 | -0.141 | 146.192
2 | 0.976 | 0.00651 | -0.142 | 149.862
2.5 | 1.045 | 0.00691 | -0.143 | 151.272
3 | 1.114 | 0.00754 | -0.144 | 147.776
3.5 | 1.182 | 0.00813 | -0.144 | 145.385
4 | 1.247 | 0.0088 | -0.145 | 141.685
4.5 | 1.308 | 0.00976 | -0.146 | 134.048
5 | 1.364 | 0.01243 | -0.147 | 109.743
5.5 | 1.414 | 0.01242 | -0.148 | 113.923
6 | 1.456 | 0.01316 | -0.149 | 110.629
6.5 | 1.469 | 0.01477 | -0.148 | 99.49
7 | 1.471 | 0.01575 | -0.148 | 93.403
7.5 | 1.435 | 0.01685 | -0.148 | 85.18
8 | 1.302 | 0.01808 | -0.149 | 72.02
8.5 | 0.908 | 0.01968 | -0.149 | 46.139
9 | 0.937 | 0.02161 | -0.149 | 43.37
9.5 | 0.965 | 0.02374 | -0.149 | 40.668
10 | 0.993 | 0.02552 | -0.149 | 38.929
10.5 | 1.017 | 0.02894 | -0.148 | 35.145
11 | 1.038 | 0.03347 | -0.147 | 31.004
11.5 | 1.058 | 0.03863 | -0.145 | 27.381
12 | 0.944 | 0.10154 | -0.088 | 9.3

## 120. Re 12M Mach 0.50 (2)
BIGFOIL.COM POLAR EXPORT
NACA63(2)-615
NACA63(2)-615 |  |  |  | Cl Max: | 1.7147 | at alpha= | 11 | deg
XFOIL ncrit=9 |  |  |  | L/D Max: | 196.083 | at alpha= | 2.5 | deg
Re: | 12000000 |  |  | Cd Min: | 0.04974 | at alpha= | 12 | deg
Mach: | 0.5 |  |  | Cl=0 at alpha= | -99 | deg
|  |  |  | @ Cl=0.1, Cd= | 0.00435
|  |  |  | @ Cl=0.4, Cd= | 0.00435
|  |  |  | @ Cl=0.6, Cd= | 0.00435
alpha (deg) | Cl | Cd | Cm | Cl/Cd
0 | 0.644 | 0.00435 | -0.1413 | 148.046
0.5 | 0.7153 | 0.00442 | -0.1421 | 161.8326
1 | 0.7862 | 0.00451 | -0.1428 | 174.3237
1.5 | 0.8569 | 0.00465 | -0.1433 | 184.2796
2 | 0.9276 | 0.00479 | -0.1437 | 193.6534
2.5 | 0.9961 | 0.00508 | -0.1436 | 196.0827
3 | 1.0595 | 0.00565 | -0.1425 | 187.5221
3.5 | 1.1182 | 0.00647 | -0.1405 | 172.8284
4 | 1.1751 | 0.00734 | -0.138 | 160.0954
4.5 | 1.2329 | 0.00811 | -0.1355 | 152.0222
5 | 1.287 | 0.00897 | -0.1322 | 143.4783
5.5 | 1.3332 | 0.01002 | -0.1273 | 133.0539
6 | 1.3771 | 0.01073 | -0.1217 | 128.3411
6.5 | 1.4209 | 0.01145 | -0.116 | 124.0961
7 | 1.4635 | 0.01234 | -0.1103 | 118.5981
7.5 | 1.507 | 0.01338 | -0.105 | 112.6308
8 | 1.5459 | 0.01481 | -0.0993 | 104.3822
8.5 | 1.5801 | 0.01672 | -0.0936 | 94.5036
9 | 1.6168 | 0.01881 | -0.0884 | 85.9543
9.5 | 1.6527 | 0.02124 | -0.0835 | 77.8107
10 | 1.6841 | 0.02419 | -0.0785 | 69.6197
10.5 | 1.7077 | 0.02795 | -0.0735 | 61.0984
11 | 1.7147 | 0.03321 | -0.0684 | 51.632
11.5 | 1.7016 | 0.04051 | -0.0642 | 42.0044
12 | 1.6743 | 0.04974 | -0.0618 | 33.661

## 121. Re 14M Mach 0.00 (1)
BIGFOIL.COM POLAR EXPORT
NACA63(2)-615
NACA63(2)-615 |  |  |  | Cl Max: | 1.645 | at alpha= | 12 | deg
JavaFoil+Calcfoil stall+Eppler ext transition |  |  |  | L/D Max: | 151.599 | at alpha= | 3.5 | deg
Re: | 14000000 |  |  | Cd Min: | 0.00494 | at alpha= | -1 | deg
Mach: | 0 |  |  | Cl=0 at alpha= | -4.9417 | deg
|  |  |  | @ Cl=0.1, Cd= | 0.0057756
|  |  |  | @ Cl=0.4, Cd= | 0.0051508
|  |  |  | @ Cl=0.6, Cd= | 0.0050518
alpha (deg) | Cl | Cd | Cm | Cl/Cd
-20 | -0.67 | 0.14634 | -0.051 | -4.58
-19.5 | -0.684 | 0.13927 | -0.052 | -4.912
-19 | -0.699 | 0.12835 | -0.055 | -5.447
-18.5 | -0.709 | 0.12428 | -0.055 | -5.707
-18 | -0.72 | 0.11674 | -0.056 | -6.168
-17.5 | -0.731 | 0.10656 | -0.06 | -6.862
-17 | -0.744 | 0.09344 | -0.064 | -7.959
-16.5 | -0.768 | 0.06908 | -0.072 | -11.121
-16 | -0.806 | 0.03935 | -0.081 | -20.47
-15.5 | -0.815 | 0.0311 | -0.084 | -26.201
-15 | -0.819 | 0.02475 | -0.087 | -33.081
-14.5 | -0.817 | 0.01997 | -0.089 | -40.93
-14 | -0.808 | 0.01719 | -0.091 | -47
-13.5 | -0.794 | 0.01462 | -0.092 | -54.326
-13 | -0.774 | 0.01355 | -0.094 | -57.133
-12.5 | -0.749 | 0.01246 | -0.095 | -60.14
-12 | -0.721 | 0.01142 | -0.096 | -63.116
-11.5 | -0.688 | 0.01053 | -0.098 | -65.302
-11 | -0.65 | 0.00983 | -0.099 | -66.182
-10.5 | -0.61 | 0.00915 | -0.1 | -66.587
-10 | -0.563 | 0.00859 | -0.101 | -65.555
-9.5 | -0.514 | 0.00816 | -0.102 | -63.075
-9 | -0.463 | 0.00786 | -0.103 | -58.938
-8.5 | -0.41 | 0.00755 | -0.104 | -54.365
-8 | -0.356 | 0.00725 | -0.105 | -49.088
-7.5 | -0.3 | 0.00705 | -0.106 | -42.569
-7 | -0.243 | 0.00681 | -0.107 | -35.718
-6.5 | -0.186 | 0.00655 | -0.108 | -28.311
-6 | -0.127 | 0.00642 | -0.109 | -19.76
-5.5 | -0.067 | 0.00604 | -0.11 | -11.148
-5 | -0.007 | 0.00574 | -0.111 | -1.278
-4.5 | 0.053 | 0.00566 | -0.112 | 9.377
-4 | 0.114 | 0.00581 | -0.113 | 19.574
-3.5 | 0.175 | 0.00555 | -0.114 | 31.458
-3 | 0.236 | 0.00528 | -0.115 | 44.628
-2.5 | 0.297 | 0.00518 | -0.116 | 57.355
-2 | 0.358 | 0.00502 | -0.116 | 71.33
-1.5 | 0.419 | 0.00521 | -0.117 | 80.257
-1 | 0.479 | 0.00494 | -0.118 | 96.999
-0.5 | 0.54 | 0.00497 | -0.119 | 108.69
0 | 0.606 | 0.00506 | -0.12 | 119.779
0.5 | 0.665 | 0.00514 | -0.121 | 129.436
1 | 0.726 | 0.0053 | -0.121 | 136.999
1.5 | 0.786 | 0.00556 | -0.122 | 141.385
2 | 0.847 | 0.00583 | -0.123 | 145.189
2.5 | 0.907 | 0.00614 | -0.124 | 147.806
3 | 0.967 | 0.00646 | -0.124 | 149.802
3.5 | 1.027 | 0.00677 | -0.125 | 151.599
4 | 1.085 | 0.00727 | -0.126 | 149.186
4.5 | 1.142 | 0.00779 | -0.127 | 146.52
5 | 1.197 | 0.00867 | -0.127 | 138.07
5.5 | 1.25 | 0.00902 | -0.128 | 138.58
6 | 1.302 | 0.01036 | -0.129 | 125.608
6.5 | 1.351 | 0.01075 | -0.13 | 125.668
7 | 1.398 | 0.01108 | -0.13 | 126.164
7.5 | 1.442 | 0.01152 | -0.131 | 125.204
8 | 1.483 | 0.01135 | -0.132 | 130.637
8.5 | 1.521 | 0.01201 | -0.132 | 126.654
9 | 1.555 | 0.01248 | -0.133 | 124.628
9.5 | 1.585 | 0.01287 | -0.134 | 123.125
10 | 1.611 | 0.01342 | -0.134 | 120.091
10.5 | 1.633 | 0.01398 | -0.135 | 116.836
11 | 1.633 | 0.0155 | -0.134 | 105.403
11.5 | 1.642 | 0.01621 | -0.134 | 101.25
12 | 1.645 | 0.01709 | -0.134 | 96.261
12.5 | 1.643 | 0.01819 | -0.134 | 90.356
13 | 1.639 | 0.01917 | -0.135 | 85.512
13.5 | 1.631 | 0.02024 | -0.135 | 80.576
14 | 1.619 | 0.02141 | -0.135 | 75.619
14.5 | 1.604 | 0.02232 | -0.135 | 71.874
15 | 1.584 | 0.02366 | -0.135 | 66.956
15.5 | 1.561 | 0.02523 | -0.135 | 61.877
16 | 1.535 | 0.02694 | -0.135 | 56.98
16.5 | 1.507 | 0.02868 | -0.135 | 52.541
17 | 1.476 | 0.03078 | -0.135 | 47.938

## 122. Re 14M Mach 0.00 (2)
BIGFOIL.COM POLAR EXPORT
NACA63(2)-615
NACA63(2)-615 |  |  |  | Cl Max: | 2.0167 | at alpha= | 20 | deg
XFOIL ncrit=9 |  |  |  | L/D Max: | 167.97 | at alpha= | 2 | deg
Re: | 14000000 |  |  | Cd Min: | 0.05846 | at alpha= | 20 | deg
Mach: | 0 |  |  | Cl=0 at alpha= | -4.565 | deg
|  |  |  | @ Cl=0.1, Cd= | 0.0052626
|  |  |  | @ Cl=0.4, Cd= | 0.0044655
|  |  |  | @ Cl=0.6, Cd= | 0.0042361
alpha (deg) | Cl | Cd | Cm | Cl/Cd
-16 | -1.2392 | 0.01352 | -0.1107 | -91.6568
-15.5 | -1.2034 | 0.01276 | -0.1086 | -94.3103
-15 | -1.1609 | 0.01211 | -0.1073 | -95.8629
-14.5 | -1.1145 | 0.01155 | -0.1065 | -96.4935
-14 | -1.0658 | 0.01102 | -0.106 | -96.7151
-13.5 | -1.0155 | 0.01052 | -0.1057 | -96.5304
-13 | -0.9644 | 0.00999 | -0.1055 | -96.5365
-12.5 | -0.9122 | 0.00947 | -0.1055 | -96.3252
-12 | -0.8583 | 0.00903 | -0.1057 | -95.0498
-11.5 | -0.8034 | 0.00866 | -0.1059 | -92.7714
-11 | -0.7479 | 0.00831 | -0.1062 | -90
-10.5 | -0.6923 | 0.00792 | -0.1066 | -87.4116
-10 | -0.6356 | 0.00761 | -0.1071 | -83.5217
-9.5 | -0.5783 | 0.00733 | -0.1076 | -78.895
-9 | -0.521 | 0.00702 | -0.1082 | -74.2165
-8.5 | -0.4632 | 0.00679 | -0.1087 | -68.218
-8 | -0.405 | 0.00652 | -0.1094 | -62.1166
-7.5 | -0.3465 | 0.00632 | -0.1101 | -54.8259
-7 | -0.288 | 0.00613 | -0.1108 | -46.9821
-6.5 | -0.229 | 0.00594 | -0.1115 | -38.5522
-6 | -0.1699 | 0.00581 | -0.1123 | -29.2427
-5.5 | -0.1109 | 0.00567 | -0.113 | -19.5591
-5 | -0.0515 | 0.00556 | -0.1138 | -9.2626
-4.5 | 0.0077 | 0.00544 | -0.1145 | 1.4154
-4 | 0.067 | 0.00534 | -0.1153 | 12.5468
-3.5 | 0.1267 | 0.0052 | -0.1162 | 24.3654
-3 | 0.1862 | 0.00505 | -0.117 | 36.8713
-2.5 | 0.2457 | 0.0049 | -0.118 | 50.1429
-2 | 0.3057 | 0.00473 | -0.119 | 64.63
-1.5 | 0.3656 | 0.00458 | -0.1199 | 79.8253
-0.5 | 0.4858 | 0.00418 | -0.1223 | 116.2201
0 | 0.545 | 0.00418 | -0.1231 | 130.3828
0.5 | 0.6038 | 0.00424 | -0.1238 | 142.4057
1 | 0.6624 | 0.00431 | -0.1245 | 153.6891
1.5 | 0.7207 | 0.00442 | -0.1251 | 163.0543
2 | 0.7777 | 0.00463 | -0.1254 | 167.9698
2.5 | 0.8327 | 0.00501 | -0.1255 | 166.2076
3 | 0.8852 | 0.00561 | -0.1252 | 157.7897
3.5 | 0.9379 | 0.00616 | -0.1249 | 152.2565
4 | 0.9923 | 0.00656 | -0.1249 | 151.2652
4.5 | 1.0461 | 0.00698 | -0.1247 | 149.8711
5 | 1.0976 | 0.00757 | -0.1242 | 144.9934
5.5 | 1.1502 | 0.00804 | -0.1239 | 143.0597
6 | 1.2016 | 0.00857 | -0.1234 | 140.21
6.5 | 1.2543 | 0.00896 | -0.1231 | 139.9888
7 | 1.3071 | 0.00931 | -0.1229 | 140.3974
7.5 | 1.3591 | 0.00968 | -0.1226 | 140.4029
8 | 1.4108 | 0.01004 | -0.1222 | 140.5179
8.5 | 1.4611 | 0.01045 | -0.1216 | 139.8182
9 | 1.5097 | 0.01093 | -0.1207 | 138.1244
9.5 | 1.5561 | 0.01148 | -0.1195 | 135.5488
10 | 1.6012 | 0.01204 | -0.118 | 132.99
10.5 | 1.6441 | 0.01263 | -0.1162 | 130.1742
11 | 1.6829 | 0.01321 | -0.1136 | 127.3959
11.5 | 1.7123 | 0.0138 | -0.1092 | 124.0797
12 | 1.7412 | 0.01454 | -0.1051 | 119.7524
12.5 | 1.7693 | 0.01544 | -0.1012 | 114.592
13 | 1.7949 | 0.01655 | -0.0973 | 108.4532
13.5 | 1.82 | 0.01784 | -0.0937 | 102.0179
14 | 1.8442 | 0.01929 | -0.0903 | 95.6039
14.5 | 1.8653 | 0.02072 | -0.0866 | 90.0241
15 | 1.8878 | 0.02257 | -0.0837 | 83.642
15.5 | 1.9097 | 0.02461 | -0.0811 | 77.5985
16 | 1.9286 | 0.02699 | -0.0786 | 71.4561
16.5 | 1.9472 | 0.02956 | -0.0763 | 65.8728
17 | 1.9622 | 0.03258 | -0.0742 | 60.2271
17.5 | 1.9769 | 0.03582 | -0.0725 | 55.1898
18 | 1.9883 | 0.03956 | -0.071 | 50.2604
18.5 | 1.9989 | 0.0436 | -0.0698 | 45.8463
19 | 2.0072 | 0.04805 | -0.069 | 41.7732
19.5 | 2.0124 | 0.05312 | -0.0686 | 37.884
20 | 2.0167 | 0.05846 | -0.0685 | 34.4971

## 123. Re 14M Mach 0.10 (1)
BIGFOIL.COM POLAR EXPORT
NACA63(2)-615
NACA63(2)-615 |  |  |  | Cl Max: | 1.634 | at alpha= | 12 | deg
JavaFoil+Calcfoil stall+Eppler ext transition |  |  |  | L/D Max: | 151.423 | at alpha= | 3.5 | deg
Re: | 14000000 |  |  | Cd Min: | 0.00497 | at alpha= | -1 | deg
Mach: | 0.1 |  |  | Cl=0 at alpha= | -4.9417 | deg
|  |  |  | @ Cl=0.1, Cd= | 0.0058103
|  |  |  | @ Cl=0.4, Cd= | 0.0051811
|  |  |  | @ Cl=0.6, Cd= | 0.0050432
alpha (deg) | Cl | Cd | Cm | Cl/Cd
-19.5 | -0.643 | 0.14151 | -0.052 | -4.547
-19 | -0.659 | 0.13505 | -0.052 | -4.881
-18.5 | -0.673 | 0.12954 | -0.053 | -5.199
-18 | -0.687 | 0.12254 | -0.054 | -5.604
-17.5 | -0.699 | 0.11361 | -0.057 | -6.157
-17 | -0.714 | 0.10087 | -0.061 | -7.076
-16.5 | -0.735 | 0.08052 | -0.068 | -9.125
-16 | -0.769 | 0.05167 | -0.078 | -14.881
-15.5 | -0.791 | 0.03523 | -0.083 | -22.46
-15 | -0.799 | 0.02774 | -0.086 | -28.81
-14.5 | -0.804 | 0.02118 | -0.089 | -37.951
-14 | -0.797 | 0.01813 | -0.091 | -43.974
-13.5 | -0.787 | 0.01513 | -0.093 | -51.995
-13 | -0.769 | 0.01391 | -0.094 | -55.283
-12.5 | -0.746 | 0.01278 | -0.095 | -58.363
-12 | -0.718 | 0.01165 | -0.097 | -61.666
-11.5 | -0.687 | 0.01073 | -0.098 | -63.966
-11 | -0.65 | 0.00997 | -0.099 | -65.224
-10.5 | -0.61 | 0.00928 | -0.1 | -65.746
-10 | -0.564 | 0.00868 | -0.102 | -64.963
-9.5 | -0.516 | 0.00827 | -0.103 | -62.372
-9 | -0.465 | 0.00791 | -0.104 | -58.765
-8.5 | -0.412 | 0.00759 | -0.105 | -54.272
-8 | -0.357 | 0.00731 | -0.106 | -48.847
-7.5 | -0.301 | 0.00709 | -0.107 | -42.503
-7 | -0.244 | 0.00685 | -0.108 | -35.674
-6.5 | -0.186 | 0.00659 | -0.109 | -28.281
-6 | -0.127 | 0.00641 | -0.11 | -19.867
-5.5 | -0.068 | 0.00616 | -0.111 | -10.985
-5 | -0.007 | 0.00579 | -0.112 | -1.273
-4.5 | 0.053 | 0.00561 | -0.113 | 9.503
-4 | 0.114 | 0.00587 | -0.114 | 19.475
-3.5 | 0.175 | 0.00563 | -0.114 | 31.152
-3 | 0.237 | 0.00527 | -0.115 | 44.871
-2.5 | 0.298 | 0.00517 | -0.116 | 57.69
-2 | 0.36 | 0.00505 | -0.117 | 71.238
-1.5 | 0.421 | 0.00525 | -0.118 | 80.104
-1 | 0.482 | 0.00497 | -0.119 | 96.949
-0.5 | 0.543 | 0.005 | -0.12 | 108.652
0 | 0.609 | 0.00505 | -0.12 | 120.544
0.5 | 0.668 | 0.00513 | -0.121 | 130.311
1 | 0.729 | 0.00534 | -0.122 | 136.667
1.5 | 0.79 | 0.0056 | -0.123 | 141.054
2 | 0.851 | 0.00582 | -0.124 | 146.232
2.5 | 0.912 | 0.00612 | -0.124 | 148.842
3 | 0.972 | 0.00651 | -0.125 | 149.29
3.5 | 1.032 | 0.00682 | -0.126 | 151.423
4 | 1.091 | 0.00729 | -0.127 | 149.682
4.5 | 1.147 | 0.00779 | -0.127 | 147.266
5 | 1.203 | 0.00873 | -0.128 | 137.761
5.5 | 1.256 | 0.00919 | -0.129 | 136.735
6 | 1.308 | 0.01048 | -0.129 | 124.758
6.5 | 1.357 | 0.01085 | -0.13 | 125.048
7 | 1.404 | 0.01115 | -0.131 | 125.903
7.5 | 1.447 | 0.01163 | -0.132 | 124.387
8 | 1.488 | 0.01146 | -0.132 | 129.767
8.5 | 1.525 | 0.0121 | -0.133 | 125.977
9 | 1.558 | 0.01264 | -0.134 | 123.259
9.5 | 1.587 | 0.01301 | -0.134 | 121.908
10 | 1.611 | 0.01355 | -0.135 | 118.904
10.5 | 1.631 | 0.01414 | -0.136 | 115.383
11 | 1.628 | 0.01575 | -0.135 | 103.344
11.5 | 1.633 | 0.0165 | -0.135 | 98.997
12 | 1.634 | 0.0174 | -0.135 | 93.877
12.5 | 1.629 | 0.01854 | -0.135 | 87.891
13 | 1.622 | 0.01958 | -0.135 | 82.841
13.5 | 1.61 | 0.02071 | -0.135 | 77.748
14 | 1.594 | 0.02192 | -0.135 | 72.718
14.5 | 1.575 | 0.02289 | -0.136 | 68.781
15 | 1.55 | 0.02441 | -0.136 | 63.505
15.5 | 1.522 | 0.02592 | -0.136 | 58.742
16 | 1.491 | 0.02773 | -0.136 | 53.781
16.5 | 1.458 | 0.02967 | -0.136 | 49.131
17 | 1.421 | 0.03213 | -0.135 | 44.241

## 124. Re 14M Mach 0.10 (2)
BIGFOIL.COM POLAR EXPORT
NACA63(2)-615
NACA63(2)-615 |  |  |  | Cl Max: | 2.0084 | at alpha= | 20 | deg
XFOIL ncrit=9 |  |  |  | L/D Max: | 168.621 | at alpha= | 2 | deg
Re: | 14000000 |  |  | Cd Min: | 0.06281 | at alpha= | 20 | deg
Mach: | 0.1 |  |  | Cl=0 at alpha= | -4.5611 | deg
|  |  |  | @ Cl=0.1, Cd= | 0.005273
|  |  |  | @ Cl=0.4, Cd= | 0.0044987
|  |  |  | @ Cl=0.6, Cd= | 0.0042325
alpha (deg) | Cl | Cd | Cm | Cl/Cd
-16 | -1.2315 | 0.01416 | -0.116 | -86.9703
-15.5 | -1.2095 | 0.01323 | -0.1118 | -91.421
-15 | -1.1696 | 0.01247 | -0.11 | -93.7931
-14.5 | -1.1241 | 0.01182 | -0.1089 | -95.1015
-14 | -1.0756 | 0.01125 | -0.1081 | -95.6089
-13.5 | -1.0249 | 0.01074 | -0.1076 | -95.4283
-13 | -0.9732 | 0.01021 | -0.1073 | -95.3183
-12.5 | -0.9207 | 0.00966 | -0.107 | -95.3106
-12 | -0.8665 | 0.00918 | -0.107 | -94.39
-11.5 | -0.8112 | 0.00876 | -0.1072 | -92.6027
-11 | -0.755 | 0.00841 | -0.1074 | -89.7741
-10.5 | -0.6987 | 0.00802 | -0.1076 | -87.1197
-10 | -0.6416 | 0.00767 | -0.108 | -83.6506
-9.5 | -0.5837 | 0.00739 | -0.1085 | -78.9851
-9 | -0.5258 | 0.00707 | -0.109 | -74.3706
-8.5 | -0.4675 | 0.00683 | -0.1095 | -68.448
-8 | -0.4087 | 0.00656 | -0.1101 | -62.3018
-7.5 | -0.3497 | 0.00635 | -0.1108 | -55.0709
-7 | -0.2907 | 0.00616 | -0.1114 | -47.1916
-6.5 | -0.2312 | 0.00597 | -0.1122 | -38.727
-6 | -0.1717 | 0.00582 | -0.1129 | -29.5017
-5.5 | -0.1122 | 0.00569 | -0.1136 | -19.7188
-5 | -0.0524 | 0.00557 | -0.1143 | -9.4075
-4.5 | 0.0073 | 0.00545 | -0.1151 | 1.3394
-4 | 0.067 | 0.00535 | -0.1159 | 12.5234
-3.5 | 0.127 | 0.00521 | -0.1167 | 24.3762
-3 | 0.187 | 0.00506 | -0.1176 | 36.9565
-2.5 | 0.2469 | 0.00491 | -0.1185 | 50.2851
-2 | 0.3073 | 0.00473 | -0.1195 | 64.9683
-1.5 | 0.3676 | 0.00459 | -0.1205 | 80.0871
-1 | 0.4279 | 0.00442 | -0.1216 | 96.81
-0.5 | 0.4887 | 0.00418 | -0.1229 | 116.9139
0 | 0.5482 | 0.00418 | -0.1237 | 131.1483
0.5 | 0.6074 | 0.00424 | -0.1244 | 143.2547
1 | 0.6664 | 0.00432 | -0.1251 | 154.2593
1.5 | 0.7251 | 0.00442 | -0.1257 | 164.0498
2 | 0.7824 | 0.00464 | -0.1261 | 168.6207
2.5 | 0.8378 | 0.00501 | -0.1261 | 167.2255
3 | 0.8906 | 0.00561 | -0.1257 | 158.7522
3.5 | 0.9436 | 0.00618 | -0.1254 | 152.6861
4 | 0.9983 | 0.00658 | -0.1254 | 151.7173
4.5 | 1.0524 | 0.00701 | -0.1252 | 150.1284
5 | 1.104 | 0.00762 | -0.1246 | 144.8819
5.5 | 1.157 | 0.00808 | -0.1243 | 143.1931
6.5 | 1.2616 | 0.00902 | -0.1233 | 139.867
7 | 1.3148 | 0.00937 | -0.123 | 140.3202
7.5 | 1.3672 | 0.00975 | -0.1226 | 140.2256
8 | 1.419 | 0.01012 | -0.1221 | 140.2174
8.5 | 1.4696 | 0.01054 | -0.1214 | 139.4307
9 | 1.5182 | 0.01104 | -0.1204 | 137.5181
9.5 | 1.5641 | 0.01163 | -0.1189 | 134.4884
10 | 1.6091 | 0.0122 | -0.1172 | 131.8934
10.5 | 1.6513 | 0.01282 | -0.1151 | 128.8066
11 | 1.6847 | 0.01338 | -0.1112 | 125.9118
11.5 | 1.7146 | 0.01405 | -0.1069 | 122.0356
12 | 1.7436 | 0.01488 | -0.1028 | 117.1774
12.5 | 1.7712 | 0.01589 | -0.0988 | 111.4663
13 | 1.7966 | 0.01712 | -0.0949 | 104.9416
13.5 | 1.8217 | 0.01853 | -0.0913 | 98.3108
14 | 1.8465 | 0.02007 | -0.088 | 92.003
15 | 1.8895 | 0.02367 | -0.0814 | 79.8268
15.5 | 1.9109 | 0.02589 | -0.0788 | 73.8084
16 | 1.9289 | 0.02851 | -0.0763 | 67.657
16.5 | 1.9466 | 0.03132 | -0.0741 | 62.152
17 | 1.9609 | 0.03463 | -0.0721 | 56.6243
17.5 | 1.9744 | 0.03818 | -0.0704 | 51.7129
18 | 1.9844 | 0.04232 | -0.069 | 46.8904
18.5 | 1.9942 | 0.04669 | -0.068 | 42.7115
19 | 2.0009 | 0.0516 | -0.0674 | 38.7771
19.5 | 2.0051 | 0.05705 | -0.0672 | 35.1464
20 | 2.0084 | 0.06281 | -0.0674 | 31.9758

## 125. Re 14M Mach 0.25 (1)
BIGFOIL.COM POLAR EXPORT
NACA63(2)-615
NACA63(2)-615 |  |  |  | Cl Max: | 1.586 | at alpha= | 9.5 | deg
JavaFoil+Calcfoil stall+Eppler ext transition |  |  |  | L/D Max: | 149.817 | at alpha= | 4 | deg
Re: | 14000000 |  |  | Cd Min: | 0.00499 | at alpha= | -1 | deg
Mach: | 0.25 |  |  | Cl=0 at alpha= | -4.9365 | deg
|  |  |  | @ Cl=0.1, Cd= | 0.0057484
|  |  |  | @ Cl=0.4, Cd= | 0.0051835
|  |  |  | @ Cl=0.6, Cd= | 0.0051318
alpha (deg) | Cl | Cd | Cm | Cl/Cd
-18 | -0.408 | 0.14267 | -0.048 | -2.86
-17.5 | -0.452 | 0.13435 | -0.049 | -3.364
-17 | -0.492 | 0.12725 | -0.05 | -3.864
-16.5 | -0.528 | 0.11718 | -0.053 | -4.503
-16 | -0.559 | 0.10972 | -0.054 | -5.091
-15.5 | -0.584 | 0.10296 | -0.056 | -5.675
-15 | -0.606 | 0.09397 | -0.059 | -6.452
-14.5 | -0.628 | 0.0801 | -0.066 | -7.846
-14 | -0.682 | 0.04057 | -0.084 | -16.809
-13.5 | -0.717 | 0.02166 | -0.092 | -33.094
-13 | -0.722 | 0.01687 | -0.095 | -42.78
-12.5 | -0.713 | 0.01456 | -0.097 | -48.955
-12 | -0.697 | 0.01342 | -0.098 | -51.944
-11.5 | -0.675 | 0.01203 | -0.1 | -56.084
-11 | -0.645 | 0.01101 | -0.101 | -58.62
-10.5 | -0.61 | 0.01019 | -0.103 | -59.861
-10 | -0.567 | 0.00938 | -0.104 | -60.403
-9.5 | -0.52 | 0.00879 | -0.105 | -59.168
-9 | -0.471 | 0.00832 | -0.106 | -56.611
-8.5 | -0.419 | 0.00786 | -0.108 | -53.236
-8 | -0.364 | 0.00759 | -0.109 | -47.93
-7.5 | -0.308 | 0.00733 | -0.11 | -41.962
-7 | -0.25 | 0.00709 | -0.111 | -35.243
-6.5 | -0.191 | 0.00687 | -0.112 | -27.743
-6 | -0.13 | 0.00669 | -0.113 | -19.476
-5.5 | -0.069 | 0.00617 | -0.114 | -11.246
-5 | -0.008 | 0.00602 | -0.115 | -1.255
-4.5 | 0.055 | 0.00585 | -0.116 | 9.363
-4 | 0.117 | 0.00571 | -0.117 | 20.55
-3.5 | 0.18 | 0.00574 | -0.118 | 31.402
-3 | 0.243 | 0.00532 | -0.118 | 45.687
-2.5 | 0.307 | 0.00523 | -0.119 | 58.563
-2 | 0.369 | 0.00509 | -0.12 | 72.61
-1.5 | 0.432 | 0.00528 | -0.121 | 81.856
-1 | 0.495 | 0.00499 | -0.122 | 99.248
-0.5 | 0.558 | 0.00507 | -0.123 | 110.051
0 | 0.626 | 0.00517 | -0.124 | 121.159
0.5 | 0.687 | 0.00525 | -0.124 | 130.849
1 | 0.749 | 0.00545 | -0.125 | 137.603
1.5 | 0.812 | 0.00563 | -0.126 | 144.254
2 | 0.874 | 0.00594 | -0.127 | 147.134
2.5 | 0.936 | 0.00627 | -0.128 | 149.323
3 | 0.998 | 0.00699 | -0.128 | 142.937
3.5 | 1.06 | 0.0071 | -0.129 | 149.226
4 | 1.12 | 0.00748 | -0.13 | 149.817
4.5 | 1.178 | 0.00806 | -0.131 | 146.167
5 | 1.234 | 0.00954 | -0.132 | 129.356
5.5 | 1.288 | 0.01053 | -0.132 | 122.214
6 | 1.339 | 0.01085 | -0.133 | 123.378
6.5 | 1.387 | 0.01139 | -0.134 | 121.828
7 | 1.432 | 0.01175 | -0.135 | 121.907
7.5 | 1.473 | 0.01225 | -0.135 | 120.262
8 | 1.51 | 0.01216 | -0.136 | 124.177
8.5 | 1.541 | 0.01289 | -0.137 | 119.536
9 | 1.567 | 0.01328 | -0.137 | 117.983
9.5 | 1.586 | 0.01392 | -0.138 | 113.948
10 | 1.583 | 0.01543 | -0.137 | 102.547
10.5 | 1.583 | 0.0163 | -0.137 | 97.098
11 | 1.576 | 0.01726 | -0.137 | 91.306
11.5 | 1.562 | 0.01829 | -0.138 | 85.395
12 | 1.541 | 0.01937 | -0.138 | 79.551
12.5 | 1.512 | 0.02079 | -0.138 | 72.692
13 | 1.475 | 0.02215 | -0.138 | 66.595
13.5 | 1.431 | 0.02352 | -0.138 | 60.836
14 | 1.379 | 0.0252 | -0.138 | 54.721
14.5 | 1.32 | 0.02712 | -0.138 | 48.673

## 126. Re 14M Mach 0.25 (2)
BIGFOIL.COM POLAR EXPORT
NACA63(2)-615
NACA63(2)-615 |  |  |  | Cl Max: | 1.9596 | at alpha= | 18.5 | deg
XFOIL ncrit=9 |  |  |  | L/D Max: | 173.541 | at alpha= | 2 | deg
Re: | 14000000 |  |  | Cd Min: | 0.09197 | at alpha= | 20 | deg
Mach: | 0.25 |  |  | Cl=0 at alpha= | -99 | deg
|  |  |  | @ Cl=0.1, Cd= | 0.00419
|  |  |  | @ Cl=0.4, Cd= | 0.00419
|  |  |  | @ Cl=0.6, Cd= | 0.004229
alpha (deg) | Cl | Cd | Cm | Cl/Cd
0 | 0.5659 | 0.00419 | -0.127 | 135.0597
0.5 | 0.6271 | 0.00426 | -0.1277 | 147.2066
1 | 0.6883 | 0.00434 | -0.1284 | 158.5945
1.5 | 0.7492 | 0.00444 | -0.129 | 168.7387
2 | 0.8087 | 0.00466 | -0.1294 | 173.5408
2.5 | 0.8662 | 0.00503 | -0.1294 | 172.2068
3 | 0.9206 | 0.00565 | -0.1289 | 162.9381
3.5 | 0.9748 | 0.00627 | -0.1283 | 155.4705
4 | 1.031 | 0.00671 | -0.128 | 153.6513
4.5 | 1.0869 | 0.00717 | -0.1276 | 151.59
5 | 1.1395 | 0.00785 | -0.1267 | 145.1592
5.5 | 1.194 | 0.00835 | -0.126 | 142.994
6 | 1.247 | 0.00893 | -0.125 | 139.6417
6.5 | 1.3015 | 0.00936 | -0.1242 | 139.0491
7 | 1.3563 | 0.00976 | -0.1235 | 138.9652
7.5 | 1.4106 | 0.01015 | -0.1226 | 138.9754
8 | 1.4628 | 0.01063 | -0.1213 | 137.6105
8.5 | 1.513 | 0.01115 | -0.1197 | 135.6951
9 | 1.5597 | 0.01179 | -0.1174 | 132.2901
9.5 | 1.6034 | 0.01243 | -0.1145 | 128.9944
10 | 1.6336 | 0.01312 | -0.1091 | 124.5122
10.5 | 1.6665 | 0.01387 | -0.1044 | 120.1514
11 | 1.6986 | 0.01479 | -0.1 | 114.8479
11.5 | 1.7279 | 0.01597 | -0.0955 | 108.1966
12 | 1.7553 | 0.01738 | -0.0912 | 100.9954
12.5 | 1.7813 | 0.01907 | -0.0871 | 93.4085
13 | 1.8077 | 0.02092 | -0.0834 | 86.4101
13.5 | 1.8327 | 0.02303 | -0.0799 | 79.5788
14 | 1.8568 | 0.02536 | -0.0768 | 73.2177
15 | 1.8931 | 0.03108 | -0.0703 | 60.9106
15.5 | 1.9106 | 0.03456 | -0.0678 | 55.2836
16 | 1.9244 | 0.0386 | -0.0657 | 49.8549
16.5 | 1.9384 | 0.04288 | -0.064 | 45.2052
17 | 1.9475 | 0.0479 | -0.0628 | 40.6576
17.5 | 1.9553 | 0.05333 | -0.062 | 36.6642
18 | 1.9594 | 0.05945 | -0.0616 | 32.9588
18.5 | 1.9596 | 0.06633 | -0.0619 | 29.5432
19 | 1.9579 | 0.0737 | -0.0628 | 26.5658
19.5 | 1.9489 | 0.08236 | -0.0645 | 23.6632
20 | 1.9351 | 0.09197 | -0.0671 | 21.0406

## 127. Re 14M Mach 0.50 (1)
BIGFOIL.COM POLAR EXPORT
NACA63(2)-615
NACA63(2)-615 |  |  |  | Cl Max: | 1.484 | at alpha= | 6.5 | deg
JavaFoil+Calcfoil stall+Eppler ext transition |  |  |  | L/D Max: | 148.065 | at alpha= | 2.5 | deg
Re: | 14000000 |  |  | Cd Min: | 0.00528 | at alpha= | -1 | deg
Mach: | 0.5 |  |  | Cl=0 at alpha= | -4.942 | deg
|  |  |  | @ Cl=0.1, Cd= | 0.0062939
|  |  |  | @ Cl=0.4, Cd= | 0.0054386
|  |  |  | @ Cl=0.6, Cd= | 0.0053673
alpha (deg) | Cl | Cd | Cm | Cl/Cd
-20 | -0.849 | 0.17457 | -0.06 | -4.866
-19.5 | -0.826 | 0.15091 | -0.063 | -5.474
-19 | -0.801 | 0.1359 | -0.065 | -5.893
-18.5 | -0.773 | 0.1292 | -0.066 | -5.984
-18 | -0.744 | 0.12474 | -0.066 | -5.964
-17.5 | -0.714 | 0.12149 | -0.065 | -5.878
-17 | -0.684 | 0.11843 | -0.063 | -5.775
-16.5 | -0.655 | 0.1153 | -0.062 | -5.678
-16 | -0.625 | 0.11244 | -0.061 | -5.558
-15.5 | -0.597 | 0.1073 | -0.061 | -5.56
-15 | -0.569 | 0.10393 | -0.061 | -5.471
-14.5 | -0.542 | 0.09954 | -0.064 | -5.447
-14 | -0.514 | 0.09373 | -0.065 | -5.487
-13.5 | -0.485 | 0.08834 | -0.064 | -5.496
-13 | -0.459 | 0.08126 | -0.067 | -5.646
-12.5 | -0.433 | 0.07235 | -0.072 | -5.991
-12 | -0.437 | 0.03622 | -0.097 | -12.066
-11.5 | -0.37 | 0.07648 | -0.058 | -4.837
-11 | -0.353 | 0.05541 | -0.082 | -6.371
-10.5 | -0.364 | 0.01743 | -0.11 | -20.884
-10 | -0.317 | 0.02719 | -0.103 | -11.662
-9.5 | -0.304 | 0.01276 | -0.114 | -23.865
-9 | -0.431 | 0.01167 | -0.116 | -36.973
-8.5 | -0.414 | 0.01039 | -0.118 | -39.85
-8 | -0.375 | 0.00959 | -0.119 | -39.088
-7.5 | -0.325 | 0.00885 | -0.121 | -36.688
-7 | -0.268 | 0.00827 | -0.123 | -32.444
-6.5 | -0.207 | 0.00785 | -0.124 | -26.389
-6 | -0.143 | 0.00754 | -0.125 | -18.939
-5.5 | -0.076 | 0.0072 | -0.126 | -10.596
-5 | -0.008 | 0.00701 | -0.127 | -1.191
-4.5 | 0.061 | 0.00639 | -0.129 | 9.492
-4 | 0.13 | 0.00622 | -0.13 | 20.934
-3.5 | 0.2 | 0.00598 | -0.131 | 33.52
-3 | 0.271 | 0.00588 | -0.132 | 46.09
-2.5 | 0.342 | 0.0057 | -0.133 | 60.092
-2 | 0.413 | 0.00538 | -0.134 | 76.708
-1.5 | 0.483 | 0.00544 | -0.135 | 88.839
-1 | 0.553 | 0.00528 | -0.136 | 104.704
-0.5 | 0.623 | 0.00541 | -0.137 | 115.258
0 | 0.7 | 0.00548 | -0.138 | 127.579
0.5 | 0.767 | 0.00566 | -0.139 | 135.518
1 | 0.837 | 0.00593 | -0.14 | 141.125
1.5 | 0.906 | 0.00618 | -0.141 | 146.599
2 | 0.976 | 0.00661 | -0.142 | 147.62
2.5 | 1.045 | 0.00706 | -0.143 | 148.065
3 | 1.114 | 0.00761 | -0.144 | 146.407
3.5 | 1.182 | 0.00813 | -0.144 | 145.378
4 | 1.247 | 0.00883 | -0.145 | 141.173
4.5 | 1.308 | 0.00967 | -0.146 | 135.31
5 | 1.364 | 0.01213 | -0.147 | 112.438
5.5 | 1.414 | 0.01212 | -0.148 | 116.711
6 | 1.456 | 0.01283 | -0.149 | 113.505
6.5 | 1.484 | 0.01429 | -0.15 | 103.871
7 | 1.474 | 0.01534 | -0.149 | 96.084
7.5 | 1.438 | 0.01638 | -0.149 | 87.789
8 | 1.304 | 0.0176 | -0.149 | 74.069
8.5 | 0.909 | 0.01909 | -0.149 | 47.639
9 | 0.938 | 0.021 | -0.149 | 44.687
9.5 | 0.967 | 0.023 | -0.149 | 42.035
10 | 0.995 | 0.02466 | -0.149 | 40.35
10.5 | 1.019 | 0.0279 | -0.148 | 36.533
11 | 1.04 | 0.03241 | -0.147 | 32.086
11.5 | 1.062 | 0.03684 | -0.146 | 28.818

## 128. Re 14M Mach 0.50 (2)
BIGFOIL.COM POLAR EXPORT
NACA63(2)-615
NACA63(2)-615 |  |  |  | Cl Max: | 1.7313 | at alpha= | 11 | deg
XFOIL ncrit=9 |  |  |  | L/D Max: | 195.042 | at alpha= | 2 | deg
Re: | 14000000 |  |  | Cd Min: | 0.03937 | at alpha= | 11.5 | deg
Mach: | 0.5 |  |  | Cl=0 at alpha= | -99 | deg
|  |  |  | @ Cl=0.1, Cd= | 0.00431
|  |  |  | @ Cl=0.4, Cd= | 0.00431
|  |  |  | @ Cl=0.6, Cd= | 0.00431
alpha (deg) | Cl | Cd | Cm | Cl/Cd
0 | 0.645 | 0.00431 | -0.1415 | 149.652
0.5 | 0.7163 | 0.00437 | -0.1423 | 163.913
1 | 0.7872 | 0.00447 | -0.143 | 176.1074
1.5 | 0.8579 | 0.0046 | -0.1435 | 186.5
2 | 0.9284 | 0.00476 | -0.1439 | 195.042
2.5 | 0.9958 | 0.00511 | -0.1436 | 194.8728
3 | 1.0582 | 0.00574 | -0.1423 | 184.3554
3.5 | 1.1167 | 0.00656 | -0.1403 | 170.2287
4 | 1.1751 | 0.00735 | -0.1381 | 159.8776
5 | 1.2892 | 0.0089 | -0.1325 | 144.8539
5.5 | 1.3376 | 0.00987 | -0.128 | 135.5218
6 | 1.3877 | 0.0105 | -0.1234 | 132.1619
6.5 | 1.4321 | 0.01113 | -0.1177 | 128.6703
7 | 1.4766 | 0.01194 | -0.1121 | 123.6683
7.5 | 1.5188 | 0.01297 | -0.1064 | 117.101
8 | 1.5573 | 0.01434 | -0.1005 | 108.5983
8.5 | 1.5921 | 0.01615 | -0.0946 | 98.582
9 | 1.6302 | 0.01812 | -0.0894 | 89.9669
9.5 | 1.6667 | 0.02045 | -0.0843 | 81.5012
10 | 1.6992 | 0.02329 | -0.0792 | 72.9584
10.5 | 1.7249 | 0.02686 | -0.074 | 64.2182
11 | 1.7313 | 0.03205 | -0.0686 | 54.0187
11.5 | 1.7163 | 0.03937 | -0.0641 | 43.5941

## 129. Re 16M Mach 0.00 (1)
BIGFOIL.COM POLAR EXPORT
NACA63(2)-615
NACA63(2)-615 |  |  |  | Cl Max: | 1.651 | at alpha= | 11 | deg
JavaFoil+Calcfoil stall+Eppler ext transition |  |  |  | L/D Max: | 149.437 | at alpha= | 4 | deg
Re: | 16000000 |  |  | Cd Min: | 0.00503 | at alpha= | -2 | deg
Mach: | 0 |  |  | Cl=0 at alpha= | -4.9417 | deg
|  |  |  | @ Cl=0.1, Cd= | 0.0055754
|  |  |  | @ Cl=0.4, Cd= | 0.0051608
|  |  |  | @ Cl=0.6, Cd= | 0.0050791
alpha (deg) | Cl | Cd | Cm | Cl/Cd
-20 | -0.671 | 0.14401 | -0.052 | -4.661
-19.5 | -0.685 | 0.13758 | -0.053 | -4.977
-19 | -0.698 | 0.12987 | -0.054 | -5.376
-18.5 | -0.71 | 0.12344 | -0.055 | -5.749
-18 | -0.721 | 0.11596 | -0.057 | -6.213
-17.5 | -0.732 | 0.10531 | -0.06 | -6.952
-17 | -0.747 | 0.08916 | -0.065 | -8.382
-16.5 | -0.763 | 0.07316 | -0.07 | -10.429
-16 | -0.804 | 0.04049 | -0.081 | -19.854
-15.5 | -0.817 | 0.02989 | -0.084 | -27.327
-15 | -0.819 | 0.02429 | -0.087 | -33.738
-14.5 | -0.817 | 0.02009 | -0.089 | -40.642
-14 | -0.808 | 0.01672 | -0.091 | -48.322
-13.5 | -0.796 | 0.01445 | -0.093 | -55.069
-13 | -0.775 | 0.01311 | -0.094 | -59.129
-12.5 | -0.751 | 0.01201 | -0.095 | -62.511
-12 | -0.722 | 0.0106 | -0.096 | -68.089
-11.5 | -0.689 | 0.01026 | -0.098 | -67.114
-11 | -0.651 | 0.00955 | -0.099 | -68.178
-10.5 | -0.61 | 0.00891 | -0.1 | -68.514
-10 | -0.564 | 0.00839 | -0.101 | -67.246
-9.5 | -0.515 | 0.008 | -0.102 | -64.388
-9 | -0.464 | 0.00771 | -0.103 | -60.105
-8.5 | -0.411 | 0.00738 | -0.104 | -55.63
-8 | -0.356 | 0.00712 | -0.106 | -50.006
-7.5 | -0.3 | 0.00692 | -0.107 | -43.411
-7 | -0.244 | 0.00671 | -0.107 | -36.316
-6.5 | -0.186 | 0.00654 | -0.108 | -28.382
-6 | -0.127 | 0.0063 | -0.109 | -20.129
-5.5 | -0.067 | 0.00603 | -0.11 | -11.177
-5 | -0.007 | 0.00563 | -0.111 | -1.302
-4.5 | 0.053 | 0.00556 | -0.112 | 9.54
-4 | 0.114 | 0.00558 | -0.113 | 20.386
-3.5 | 0.175 | 0.00545 | -0.114 | 32.037
-3 | 0.236 | 0.0053 | -0.115 | 44.449
-2.5 | 0.297 | 0.00519 | -0.116 | 57.216
-2 | 0.358 | 0.00503 | -0.116 | 71.098
-1.5 | 0.419 | 0.00522 | -0.117 | 80.139
-1 | 0.479 | 0.00503 | -0.118 | 95.328
-0.5 | 0.54 | 0.00507 | -0.119 | 106.454
0 | 0.606 | 0.00508 | -0.12 | 119.328
0.5 | 0.665 | 0.00522 | -0.121 | 127.342
1 | 0.726 | 0.00538 | -0.121 | 134.929
1.5 | 0.786 | 0.00559 | -0.122 | 140.646
2 | 0.847 | 0.00588 | -0.123 | 144.089
2.5 | 0.907 | 0.0062 | -0.124 | 146.203
3 | 0.967 | 0.00649 | -0.124 | 149.005
3.5 | 1.027 | 0.00716 | -0.125 | 143.518
4 | 1.085 | 0.00726 | -0.126 | 149.437
4.5 | 1.142 | 0.00772 | -0.127 | 147.871
5 | 1.197 | 0.00854 | -0.127 | 140.17
5.5 | 1.25 | 0.00905 | -0.128 | 138.175
6 | 1.302 | 0.01003 | -0.129 | 129.819
6.5 | 1.351 | 0.01053 | -0.13 | 128.275
7 | 1.398 | 0.01083 | -0.13 | 129.061
7.5 | 1.442 | 0.01127 | -0.131 | 127.993
8 | 1.483 | 0.01111 | -0.132 | 133.547
8.5 | 1.521 | 0.01158 | -0.132 | 131.327
9 | 1.555 | 0.01222 | -0.133 | 127.243
9.5 | 1.585 | 0.0126 | -0.134 | 125.754
10 | 1.611 | 0.01311 | -0.134 | 122.854
10.5 | 1.633 | 0.01368 | -0.135 | 119.377
11 | 1.651 | 0.01434 | -0.136 | 115.125
11.5 | 1.644 | 0.0158 | -0.135 | 104.103
12 | 1.648 | 0.0166 | -0.135 | 99.292
12.5 | 1.646 | 0.01762 | -0.135 | 93.417
13 | 1.641 | 0.01865 | -0.135 | 87.996
13.5 | 1.633 | 0.01968 | -0.135 | 82.98
14 | 1.621 | 0.02073 | -0.135 | 78.203
14.5 | 1.606 | 0.02172 | -0.135 | 73.946
15 | 1.587 | 0.02301 | -0.135 | 68.945
15.5 | 1.564 | 0.02445 | -0.136 | 63.943
16 | 1.538 | 0.02603 | -0.135 | 59.057

## 130. Re 16M Mach 0.00 (2)
BIGFOIL.COM POLAR EXPORT
NACA63(2)-615
NACA63(2)-615 |  |  |  | Cl Max: | 2.0306 | at alpha= | 20 | deg
XFOIL ncrit=9 |  |  |  | L/D Max: | 166.467 | at alpha= | 2 | deg
Re: | 16000000 |  |  | Cd Min: | 0.05679 | at alpha= | 20 | deg
Mach: | 0 |  |  | Cl=0 at alpha= | -4.569 | deg
|  |  |  | @ Cl=0.1, Cd= | 0.0051955
|  |  |  | @ Cl=0.4, Cd= | 0.0044748
|  |  |  | @ Cl=0.6, Cd= | 0.0042157
alpha (deg) | Cl | Cd | Cm | Cl/Cd
-16.5 | -1.2634 | 0.01405 | -0.1148 | -89.9217
-16 | -1.2467 | 0.01325 | -0.1098 | -94.0906
-15.5 | -1.2095 | 0.01247 | -0.1079 | -96.9928
-15 | -1.166 | 0.0118 | -0.1068 | -98.8136
-14.5 | -1.1187 | 0.01124 | -0.1062 | -99.5285
-14 | -1.0693 | 0.01073 | -0.1057 | -99.6552
-13.5 | -1.0182 | 0.01027 | -0.1055 | -99.1431
-13 | -0.9661 | 0.00979 | -0.1055 | -98.6823
-12.5 | -0.9133 | 0.00928 | -0.1055 | -98.4159
-12 | -0.8595 | 0.00884 | -0.1056 | -97.2285
-11.5 | -0.8046 | 0.00846 | -0.1059 | -95.1064
-11 | -0.7488 | 0.00814 | -0.1062 | -91.9902
-10.5 | -0.6926 | 0.00778 | -0.1067 | -89.0231
-10 | -0.636 | 0.00744 | -0.1071 | -85.4839
-9.5 | -0.5788 | 0.00719 | -0.1077 | -80.5007
-9 | -0.5212 | 0.0069 | -0.1082 | -75.5362
-8.5 | -0.4631 | 0.00665 | -0.1089 | -69.6391
-8 | -0.405 | 0.00641 | -0.1095 | -63.1825
-7.5 | -0.3464 | 0.00622 | -0.1102 | -55.6913
-7 | -0.2876 | 0.00601 | -0.111 | -47.8536
-6.5 | -0.2287 | 0.00585 | -0.1117 | -39.094
-6 | -0.1697 | 0.00571 | -0.1124 | -29.7198
-5.5 | -0.1104 | 0.00557 | -0.1132 | -19.8205
-5 | -0.0512 | 0.00547 | -0.1139 | -9.3601
-4.5 | 0.0082 | 0.00535 | -0.1147 | 1.5327
-4 | 0.0677 | 0.00525 | -0.1155 | 12.8952
-3.5 | 0.127 | 0.00515 | -0.1163 | 24.6602
-3 | 0.1866 | 0.00501 | -0.1172 | 37.2455
-2.5 | 0.2464 | 0.00485 | -0.1181 | 50.8041
-2 | 0.3061 | 0.00471 | -0.119 | 64.9894
-1.5 | 0.3658 | 0.00458 | -0.12 | 79.869
-0.5 | 0.4861 | 0.00421 | -0.1223 | 115.4632
0 | 0.5454 | 0.00416 | -0.1232 | 131.1058
0.5 | 0.6042 | 0.00422 | -0.1239 | 143.1754
1 | 0.6627 | 0.00431 | -0.1245 | 153.7587
1.5 | 0.7207 | 0.00443 | -0.1251 | 162.6862
2 | 0.7774 | 0.00467 | -0.1254 | 166.4668
2.5 | 0.8318 | 0.00511 | -0.1254 | 162.7789
3 | 0.8843 | 0.00571 | -0.1251 | 154.8687
3.5 | 0.938 | 0.00618 | -0.1249 | 151.7799
4 | 0.9929 | 0.00653 | -0.125 | 152.0521
4.5 | 1.0466 | 0.00697 | -0.1248 | 150.1578
5 | 1.0989 | 0.00749 | -0.1245 | 146.7156
5.5 | 1.1518 | 0.00794 | -0.1242 | 145.063
6 | 1.2035 | 0.00845 | -0.1237 | 142.426
6.5 | 1.2566 | 0.00881 | -0.1235 | 142.6334
7 | 1.3097 | 0.00914 | -0.1234 | 143.2932
7.5 | 1.3622 | 0.00948 | -0.1231 | 143.692
8 | 1.4138 | 0.00986 | -0.1227 | 143.3874
8.5 | 1.4648 | 0.01024 | -0.1222 | 143.0469
9 | 1.5135 | 0.01072 | -0.1214 | 141.1847
9.5 | 1.5598 | 0.01129 | -0.1201 | 138.1577
10 | 1.6059 | 0.01181 | -0.1188 | 135.978
10.5 | 1.6497 | 0.01238 | -0.1171 | 133.2553
11 | 1.6922 | 0.01291 | -0.1153 | 131.0767
11.5 | 1.7228 | 0.01348 | -0.1111 | 127.8042
12 | 1.7512 | 0.01419 | -0.1067 | 123.4109
12.5 | 1.7784 | 0.01506 | -0.1026 | 118.0876
13 | 1.8051 | 0.0161 | -0.0987 | 112.118
13.5 | 1.8306 | 0.0173 | -0.095 | 105.815
14 | 1.857 | 0.01859 | -0.0918 | 99.8924
15 | 1.9022 | 0.02164 | -0.0852 | 87.902
15.5 | 1.9233 | 0.02365 | -0.0823 | 81.3235
16 | 1.9436 | 0.02587 | -0.0798 | 75.1295
16.5 | 1.961 | 0.02845 | -0.0773 | 68.9279
17 | 1.977 | 0.0313 | -0.0751 | 63.1629
17.5 | 1.9907 | 0.03455 | -0.0732 | 57.6179
18 | 2.0016 | 0.03825 | -0.0715 | 52.3294
18.5 | 2.0136 | 0.04206 | -0.0702 | 47.8745
19 | 2.0201 | 0.04665 | -0.0693 | 43.3033
19.5 | 2.0283 | 0.05127 | -0.0687 | 39.5611
20 | 2.0306 | 0.05679 | -0.0685 | 35.7563

## 131. Re 16M Mach 0.10 (1)
BIGFOIL.COM POLAR EXPORT
NACA63(2)-615
NACA63(2)-615 |  |  |  | Cl Max: | 1.647 | at alpha= | 11 | deg
JavaFoil+Calcfoil stall+Eppler ext transition |  |  |  | L/D Max: | 148.883 | at alpha= | 4 | deg
Re: | 16000000 |  |  | Cd Min: | 0.00505 | at alpha= | -0.5 | deg
Mach: | 0.1 |  |  | Cl=0 at alpha= | -4.9417 | deg
|  |  |  | @ Cl=0.1, Cd= | 0.0056002
|  |  |  | @ Cl=0.4, Cd= | 0.0051912
|  |  |  | @ Cl=0.6, Cd= | 0.00505
alpha (deg) | Cl | Cd | Cm | Cl/Cd
-20 | -0.626 | 0.14994 | -0.05 | -4.175
-19.5 | -0.644 | 0.1403 | -0.052 | -4.591
-19 | -0.66 | 0.13298 | -0.053 | -4.965
-18.5 | -0.674 | 0.12881 | -0.053 | -5.23
-18 | -0.689 | 0.11859 | -0.056 | -5.811
-17.5 | -0.7 | 0.11279 | -0.057 | -6.206
-17 | -0.717 | 0.09654 | -0.063 | -7.428
-16.5 | -0.728 | 0.08663 | -0.066 | -8.404
-16 | -0.767 | 0.05259 | -0.078 | -14.593
-15.5 | -0.793 | 0.03412 | -0.083 | -23.242
-15 | -0.803 | 0.0258 | -0.087 | -31.12
-14.5 | -0.802 | 0.02164 | -0.089 | -37.083
-14 | -0.797 | 0.01767 | -0.091 | -45.134
-13.5 | -0.788 | 0.0149 | -0.093 | -52.897
-13 | -0.77 | 0.01346 | -0.094 | -57.215
-12.5 | -0.747 | 0.01231 | -0.095 | -60.678
-12 | -0.72 | 0.01081 | -0.097 | -66.546
-11.5 | -0.688 | 0.01044 | -0.098 | -65.883
-11 | -0.651 | 0.00969 | -0.099 | -67.211
-10.5 | -0.611 | 0.00903 | -0.101 | -67.667
-10 | -0.565 | 0.00847 | -0.102 | -66.663
-9.5 | -0.516 | 0.0081 | -0.103 | -63.729
-9 | -0.465 | 0.00775 | -0.104 | -59.999
-8.5 | -0.412 | 0.00742 | -0.105 | -55.554
-8 | -0.358 | 0.00716 | -0.106 | -49.944
-7.5 | -0.302 | 0.00695 | -0.107 | -43.418
-7 | -0.245 | 0.00674 | -0.108 | -36.278
-6.5 | -0.186 | 0.0066 | -0.109 | -28.246
-6 | -0.127 | 0.00629 | -0.11 | -20.248
-5.5 | -0.068 | 0.00604 | -0.111 | -11.201
-5 | -0.007 | 0.00568 | -0.112 | -1.297
-4.5 | 0.053 | 0.0055 | -0.113 | 9.689
-4 | 0.114 | 0.00563 | -0.114 | 20.284
-3.5 | 0.175 | 0.0055 | -0.114 | 31.918
-3 | 0.237 | 0.00534 | -0.115 | 44.337
-2.5 | 0.298 | 0.00518 | -0.116 | 57.605
-2 | 0.36 | 0.00506 | -0.117 | 71.006
-1.5 | 0.421 | 0.00526 | -0.118 | 80.002
-1 | 0.482 | 0.00506 | -0.119 | 95.274
-0.5 | 0.543 | 0.00505 | -0.12 | 107.515
0 | 0.609 | 0.00505 | -0.12 | 120.501
0.5 | 0.668 | 0.00525 | -0.121 | 127.359
1 | 0.729 | 0.00536 | -0.122 | 136.153
1.5 | 0.79 | 0.00562 | -0.123 | 140.603
2 | 0.851 | 0.00592 | -0.124 | 143.735
2.5 | 0.912 | 0.0062 | -0.124 | 146.959
3 | 0.972 | 0.00653 | -0.125 | 148.863
3.5 | 1.032 | 0.00722 | -0.126 | 142.928
4 | 1.091 | 0.00733 | -0.127 | 148.883
4.5 | 1.147 | 0.00772 | -0.127 | 148.533
5 | 1.203 | 0.00864 | -0.128 | 139.223
5.5 | 1.256 | 0.00917 | -0.129 | 136.974
6 | 1.308 | 0.01013 | -0.13 | 129.086
6.5 | 1.357 | 0.01063 | -0.13 | 127.705
7 | 1.404 | 0.01104 | -0.131 | 127.167
7.5 | 1.447 | 0.01138 | -0.132 | 127.143
8 | 1.488 | 0.01121 | -0.132 | 132.748
8.5 | 1.525 | 0.01168 | -0.133 | 130.572
9 | 1.558 | 0.01232 | -0.134 | 126.456
9.5 | 1.587 | 0.01271 | -0.134 | 124.837
10 | 1.611 | 0.01325 | -0.135 | 121.614
10.5 | 1.631 | 0.01381 | -0.136 | 118.128
11 | 1.647 | 0.0152 | -0.136 | 108.335
11.5 | 1.636 | 0.01605 | -0.135 | 101.957
12 | 1.637 | 0.01704 | -0.135 | 96.048
12.5 | 1.631 | 0.01805 | -0.135 | 90.397
13 | 1.624 | 0.01905 | -0.135 | 85.262
13.5 | 1.612 | 0.02013 | -0.136 | 80.081
14 | 1.596 | 0.02131 | -0.136 | 74.888
14.5 | 1.577 | 0.02227 | -0.136 | 70.808
15 | 1.553 | 0.02365 | -0.136 | 65.643
15.5 | 1.524 | 0.02519 | -0.136 | 60.526
16 | 1.494 | 0.0269 | -0.136 | 55.527

## 132. Re 16M Mach 0.10 (2)
BIGFOIL.COM POLAR EXPORT
NACA63(2)-615
NACA63(2)-615 |  |  |  | Cl Max: | 2.0224 | at alpha= | 20 | deg
XFOIL ncrit=9 |  |  |  | L/D Max: | 167.495 | at alpha= | 2 | deg
Re: | 16000000 |  |  | Cd Min: | 0.06108 | at alpha= | 20 | deg
Mach: | 0.1 |  |  | Cl=0 at alpha= | -4.5652 | deg
|  |  |  | @ Cl=0.1, Cd= | 0.0052059
|  |  |  | @ Cl=0.4, Cd= | 0.004489
|  |  |  | @ Cl=0.6, Cd= | 0.0042121
alpha (deg) | Cl | Cd | Cm | Cl/Cd
-20 | -1.5304 | 0.03351 | -0.0971 | -45.6699
-19.5 | -1.5195 | 0.02957 | -0.0982 | -51.3865
-19 | -1.5059 | 0.02607 | -0.0989 | -57.7637
-18.5 | -1.4898 | 0.02298 | -0.099 | -64.8303
-18 | -1.4582 | 0.02066 | -0.1 | -70.5808
-17.5 | -1.4102 | 0.0185 | -0.1036 | -76.227
-17 | -1.3671 | 0.01672 | -0.1054 | -81.7644
-16.5 | -1.2637 | 0.01488 | -0.1182 | -84.9261
-16 | -1.2493 | 0.01384 | -0.1137 | -90.2673
-15.5 | -1.216 | 0.01295 | -0.1111 | -93.8996
-15 | -1.1748 | 0.01218 | -0.1095 | -96.4532
-14.5 | -1.1288 | 0.01151 | -0.1085 | -98.0712
-14 | -1.0795 | 0.01095 | -0.1078 | -98.5845
-13.5 | -1.0281 | 0.01045 | -0.1074 | -98.3828
-13 | -0.9753 | 0.00999 | -0.1072 | -97.6276
-12.5 | -0.9219 | 0.00947 | -0.107 | -97.3495
-12 | -0.8677 | 0.00899 | -0.107 | -96.5184
-11.5 | -0.8125 | 0.00856 | -0.1071 | -94.9182
-11 | -0.7561 | 0.00823 | -0.1074 | -91.8712
-10.5 | -0.6992 | 0.00787 | -0.1077 | -88.8437
-10 | -0.642 | 0.00751 | -0.1081 | -85.486
-9.5 | -0.5842 | 0.00724 | -0.1085 | -80.6906
-9 | -0.526 | 0.00696 | -0.1091 | -75.5747
-8.5 | -0.4674 | 0.00668 | -0.1097 | -69.9701
-8 | -0.4087 | 0.00645 | -0.1103 | -63.3643
-7.5 | -0.3497 | 0.00625 | -0.1109 | -55.952
-7 | -0.2903 | 0.00603 | -0.1116 | -48.1426
-6.5 | -0.231 | 0.00587 | -0.1123 | -39.3526
-6 | -0.1714 | 0.00572 | -0.113 | -29.965
-5.5 | -0.1117 | 0.00558 | -0.1138 | -20.0179
-5 | -0.052 | 0.00547 | -0.1145 | -9.5064
-4.5 | 0.0078 | 0.00536 | -0.1153 | 1.4552
-4 | 0.0677 | 0.00526 | -0.1161 | 12.8707
-3.5 | 0.1274 | 0.00516 | -0.1169 | 24.6899
-3 | 0.1874 | 0.00502 | -0.1177 | 37.3307
-2.5 | 0.2476 | 0.00486 | -0.1187 | 50.9465
-2 | 0.3077 | 0.00471 | -0.1196 | 65.3291
-1.5 | 0.3678 | 0.00459 | -0.1206 | 80.1307
-0.5 | 0.4889 | 0.00421 | -0.1229 | 116.1283
0 | 0.5486 | 0.00416 | -0.1238 | 131.875
0.5 | 0.6078 | 0.00422 | -0.1245 | 144.0284
1 | 0.6667 | 0.00431 | -0.1251 | 154.6868
1.5 | 0.7251 | 0.00442 | -0.1257 | 164.0498
2 | 0.7822 | 0.00467 | -0.1261 | 167.4946
2.5 | 0.8369 | 0.00511 | -0.126 | 163.7769
3 | 0.8896 | 0.00572 | -0.1256 | 155.5245
3.5 | 0.9436 | 0.0062 | -0.1255 | 152.1935
4 | 0.9988 | 0.00656 | -0.1255 | 152.2561
4.5 | 1.0529 | 0.00699 | -0.1253 | 150.6295
5 | 1.1055 | 0.00752 | -0.1249 | 147.008
5.5 | 1.1585 | 0.00799 | -0.1245 | 144.9937
6 | 1.2105 | 0.0085 | -0.124 | 142.4118
6.5 | 1.264 | 0.00887 | -0.1238 | 142.5028
7 | 1.3175 | 0.0092 | -0.1235 | 143.2065
7.5 | 1.3704 | 0.00955 | -0.1232 | 143.4974
8 | 1.4221 | 0.00995 | -0.1227 | 142.9246
8.5 | 1.4734 | 0.01033 | -0.1221 | 142.6331
9 | 1.5217 | 0.01086 | -0.121 | 140.1197
9.5 | 1.5683 | 0.01143 | -0.1196 | 137.2091
10 | 1.614 | 0.01197 | -0.118 | 134.8371
10.5 | 1.6577 | 0.01254 | -0.1162 | 132.193
11 | 1.6962 | 0.01308 | -0.1133 | 129.6789
11.5 | 1.7249 | 0.01371 | -0.1086 | 125.8133
12 | 1.7533 | 0.01452 | -0.1043 | 120.7507
12.5 | 1.7807 | 0.01548 | -0.1002 | 115.0323
13 | 1.8073 | 0.01662 | -0.0963 | 108.7425
13.5 | 1.8333 | 0.01791 | -0.0927 | 102.3618
14 | 1.8599 | 0.01931 | -0.0895 | 96.318
14.5 | 1.884 | 0.02093 | -0.0864 | 90.0143
15 | 1.9042 | 0.02268 | -0.0828 | 83.9594
15.5 | 1.9245 | 0.0249 | -0.0799 | 77.2892
16 | 1.9438 | 0.02735 | -0.0773 | 71.0713
16.5 | 1.9603 | 0.03018 | -0.0749 | 64.9536
17 | 1.9754 | 0.03332 | -0.0728 | 59.2857
17.5 | 1.9879 | 0.0369 | -0.0709 | 53.8726
18 | 1.9985 | 0.04089 | -0.0694 | 48.875
18.5 | 2.0087 | 0.04514 | -0.0683 | 44.4993
19 | 2.015 | 0.05002 | -0.0675 | 40.2839
19.5 | 2.0216 | 0.05509 | -0.0672 | 36.6963
20 | 2.0224 | 0.06108 | -0.0673 | 33.1107

## 133. Re 16M Mach 0.25 (1)
BIGFOIL.COM POLAR EXPORT
NACA63(2)-615
NACA63(2)-615 |  |  |  | Cl Max: | 1.6 | at alpha= | 10 | deg
JavaFoil+Calcfoil stall+Eppler ext transition |  |  |  | L/D Max: | 148.498 | at alpha= | 4 | deg
Re: | 16000000 |  |  | Cd Min: | 0.0051 | at alpha= | -1 | deg
Mach: | 0.25 |  |  | Cl=0 at alpha= | -4.9365 | deg
|  |  |  | @ Cl=0.1, Cd= | 0.005659
|  |  |  | @ Cl=0.4, Cd= | 0.0051889
|  |  |  | @ Cl=0.6, Cd= | 0.0051453
alpha (deg) | Cl | Cd | Cm | Cl/Cd
-18 | -0.408 | 0.14177 | -0.048 | -2.879
-17.5 | -0.452 | 0.13387 | -0.05 | -3.378
-17 | -0.492 | 0.1252 | -0.051 | -3.929
-16.5 | -0.527 | 0.11813 | -0.052 | -4.465
-16 | -0.559 | 0.1086 | -0.055 | -5.15
-15.5 | -0.586 | 0.10049 | -0.058 | -5.831
-15 | -0.609 | 0.0903 | -0.062 | -6.747
-14.5 | -0.634 | 0.07491 | -0.069 | -8.457
-14 | -0.687 | 0.03729 | -0.086 | -18.428
-13.5 | -0.714 | 0.0227 | -0.092 | -31.465
-13 | -0.723 | 0.01632 | -0.095 | -44.305
-12.5 | -0.714 | 0.01442 | -0.097 | -49.543
-12 | -0.698 | 0.01246 | -0.099 | -56.038
-11.5 | -0.676 | 0.01164 | -0.1 | -58.086
-11 | -0.646 | 0.01071 | -0.101 | -60.333
-10.5 | -0.611 | 0.00989 | -0.103 | -61.767
-10 | -0.567 | 0.00915 | -0.104 | -62.043
-9.5 | -0.521 | 0.00858 | -0.105 | -60.715
-9 | -0.471 | 0.00813 | -0.107 | -57.978
-8.5 | -0.419 | 0.00771 | -0.108 | -54.308
-8 | -0.364 | 0.00743 | -0.109 | -49.053
-7.5 | -0.308 | 0.00715 | -0.11 | -43.065
-7 | -0.25 | 0.00697 | -0.111 | -35.851
-6.5 | -0.191 | 0.00675 | -0.112 | -28.256
-6 | -0.13 | 0.00657 | -0.113 | -19.87
-5.5 | -0.069 | 0.00607 | -0.114 | -11.419
-5 | -0.008 | 0.00593 | -0.115 | -1.275
-4.5 | 0.055 | 0.00563 | -0.116 | 9.732
-4 | 0.117 | 0.00567 | -0.117 | 20.684
-3.5 | 0.18 | 0.00549 | -0.118 | 32.826
-3 | 0.243 | 0.00534 | -0.118 | 45.517
-2.5 | 0.307 | 0.00522 | -0.119 | 58.712
-2 | 0.369 | 0.00512 | -0.12 | 72.111
-1.5 | 0.432 | 0.00526 | -0.121 | 82.153
-1 | 0.495 | 0.0051 | -0.122 | 97.012
-0.5 | 0.558 | 0.00517 | -0.123 | 107.822
0 | 0.626 | 0.00513 | -0.124 | 122.099
0.5 | 0.687 | 0.00533 | -0.124 | 128.893
1 | 0.749 | 0.00545 | -0.125 | 137.598
1.5 | 0.812 | 0.00567 | -0.126 | 143.098
2 | 0.874 | 0.00606 | -0.127 | 144.233
2.5 | 0.936 | 0.00638 | -0.128 | 146.886
3 | 0.998 | 0.00701 | -0.128 | 142.35
3.5 | 1.06 | 0.00749 | -0.129 | 141.59
4 | 1.12 | 0.00754 | -0.13 | 148.498
4.5 | 1.178 | 0.00799 | -0.131 | 147.322
5 | 1.234 | 0.00935 | -0.132 | 131.932
5.5 | 1.288 | 0.01028 | -0.132 | 125.237
6 | 1.339 | 0.01064 | -0.133 | 125.814
6.5 | 1.387 | 0.01114 | -0.134 | 124.495
7 | 1.432 | 0.01161 | -0.135 | 123.345
7.5 | 1.473 | 0.01201 | -0.135 | 122.646
8 | 1.51 | 0.01189 | -0.136 | 126.997
8.5 | 1.541 | 0.01243 | -0.137 | 123.966
9 | 1.567 | 0.0132 | -0.137 | 118.718
9.5 | 1.586 | 0.0136 | -0.138 | 116.662
10 | 1.6 | 0.01426 | -0.139 | 112.133
10.5 | 1.586 | 0.01589 | -0.138 | 99.788
11 | 1.579 | 0.01679 | -0.138 | 94.01
11.5 | 1.564 | 0.01781 | -0.138 | 87.793
12 | 1.543 | 0.01886 | -0.138 | 81.814
12.5 | 1.514 | 0.02016 | -0.138 | 75.079
13 | 1.477 | 0.02145 | -0.138 | 68.871
13.5 | 1.433 | 0.0229 | -0.138 | 62.58
14 | 1.381 | 0.02452 | -0.138 | 56.318
14.5 | 1.322 | 0.02639 | -0.138 | 50.108
15 | 1.258 | 0.02807 | -0.138 | 44.823

## 134. Re 16M Mach 0.25 (2)
BIGFOIL.COM POLAR EXPORT
NACA63(2)-615
NACA63(2)-615 |  |  |  | Cl Max: | 1.9766 | at alpha= | 18.5 | deg
XFOIL ncrit=9 |  |  |  | L/D Max: | 172.778 | at alpha= | 2 | deg
Re: | 16000000 |  |  | Cd Min: | 0.08806 | at alpha= | 20 | deg
Mach: | 0.25 |  |  | Cl=0 at alpha= | -4.5427 | deg
|  |  |  | @ Cl=0.1, Cd= | 0.0052526
|  |  |  | @ Cl=0.4, Cd= | 0.0045512
|  |  |  | @ Cl=0.6, Cd= | 0.0041982
alpha (deg) | Cl | Cd | Cm | Cl/Cd
-15.5 | -1.1861 | 0.01707 | -0.1356 | -69.4845
-15 | -1.1729 | 0.01521 | -0.131 | -77.1137
-14.5 | -1.1689 | 0.01369 | -0.1242 | -85.3835
-14 | -1.1272 | 0.0127 | -0.1213 | -88.7559
-13.5 | -1.0799 | 0.01179 | -0.1191 | -91.5946
-13 | -1.027 | 0.01106 | -0.1175 | -92.8571
-12.5 | -0.9714 | 0.01042 | -0.1163 | -93.2246
-12 | -0.9139 | 0.00987 | -0.1154 | -92.5937
-11.5 | -0.8559 | 0.00931 | -0.1147 | -91.9334
-11 | -0.797 | 0.00878 | -0.1141 | -90.7745
-10.5 | -0.7369 | 0.00833 | -0.1138 | -88.4634
-10 | -0.6759 | 0.00796 | -0.1137 | -84.9121
-9.5 | -0.615 | 0.00757 | -0.1137 | -81.2417
-9 | -0.5537 | 0.00724 | -0.1138 | -76.4779
-8.5 | -0.4918 | 0.00692 | -0.114 | -71.0694
-8 | -0.4299 | 0.00665 | -0.1144 | -64.6466
-7.5 | -0.368 | 0.00639 | -0.1147 | -57.59
-7 | -0.3057 | 0.00618 | -0.1152 | -49.466
-6.5 | -0.2435 | 0.00598 | -0.1158 | -40.7191
-6 | -0.1814 | 0.00581 | -0.1164 | -31.222
-5.5 | -0.119 | 0.00567 | -0.117 | -20.9877
-5 | -0.0568 | 0.00552 | -0.1177 | -10.2899
-4.5 | 0.0053 | 0.00543 | -0.1184 | 0.97606
-4 | 0.0676 | 0.00531 | -0.1192 | 12.7307
-3.5 | 0.1297 | 0.0052 | -0.1199 | 24.9423
-3 | 0.1919 | 0.00506 | -0.1208 | 37.9249
-2.5 | 0.2543 | 0.00491 | -0.1218 | 51.7923
-1.5 | 0.3789 | 0.00462 | -0.1238 | 82.013
-0.5 | 0.5046 | 0.00421 | -0.1262 | 119.8575
0 | 0.5665 | 0.00416 | -0.1272 | 136.1779
0.5 | 0.6278 | 0.00423 | -0.1279 | 148.4161
1 | 0.6888 | 0.00432 | -0.1285 | 159.4444
1.5 | 0.7494 | 0.00444 | -0.1291 | 168.7838
2 | 0.8086 | 0.00468 | -0.1294 | 172.7778
2.5 | 0.8654 | 0.00511 | -0.1293 | 169.3542
3 | 0.92 | 0.00572 | -0.1288 | 160.8392
3.5 | 0.9749 | 0.00628 | -0.1284 | 155.2389
4 | 1.0316 | 0.00669 | -0.1281 | 154.2003
4.5 | 1.0875 | 0.00715 | -0.1278 | 152.0979
5 | 1.1409 | 0.00777 | -0.1269 | 146.834
5.5 | 1.1957 | 0.00826 | -0.1263 | 144.7579
6 | 1.2493 | 0.0088 | -0.1254 | 141.9659
6.5 | 1.3049 | 0.00917 | -0.1248 | 142.301
7 | 1.3597 | 0.00957 | -0.1241 | 142.0794
7.5 | 1.4143 | 0.00996 | -0.1232 | 141.998
8 | 1.4673 | 0.0104 | -0.1221 | 141.0865
8.5 | 1.5179 | 0.01093 | -0.1205 | 138.8747
9 | 1.5646 | 0.01159 | -0.1182 | 134.9957
9.5 | 1.6101 | 0.01221 | -0.1156 | 131.8673
10 | 1.6443 | 0.01281 | -0.1109 | 128.3607
10.5 | 1.6775 | 0.01351 | -0.1061 | 124.1673
11 | 1.7086 | 0.0144 | -0.1014 | 118.6528
11.5 | 1.7377 | 0.01553 | -0.0968 | 111.8931
12 | 1.7661 | 0.01686 | -0.0924 | 104.7509
12.5 | 1.7938 | 0.0184 | -0.0884 | 97.4891
13 | 1.8209 | 0.02014 | -0.0846 | 90.4121
13.5 | 1.8473 | 0.0221 | -0.0811 | 83.5882
14 | 1.871 | 0.0244 | -0.0778 | 76.6803
16 | 1.9417 | 0.03705 | -0.0662 | 52.4076
16.5 | 1.9537 | 0.04143 | -0.0644 | 47.1566
17 | 1.965 | 0.04614 | -0.0629 | 42.5878
17.5 | 1.9718 | 0.05158 | -0.0619 | 38.228
18 | 1.9751 | 0.05771 | -0.0615 | 34.2246
18.5 | 1.9766 | 0.06431 | -0.0615 | 30.7355
19 | 1.9716 | 0.07204 | -0.0624 | 27.3681
19.5 | 1.9698 | 0.07967 | -0.0637 | 24.7245
20 | 1.9642 | 0.08806 | -0.0656 | 22.3052

## 135. Re 16M Mach 0.50 (1)
BIGFOIL.COM POLAR EXPORT
NACA63(2)-615
NACA63(2)-615 |  |  |  | Cl Max: | 1.484 | at alpha= | 6.5 | deg
JavaFoil+Calcfoil stall+Eppler ext transition |  |  |  | L/D Max: | 146.999 | at alpha= | 3 | deg
Re: | 16000000 |  |  | Cd Min: | 0.0054 | at alpha= | -1 | deg
Mach: | 0.5 |  |  | Cl=0 at alpha= | -4.942 | deg
|  |  |  | @ Cl=0.1, Cd= | 0.0061952
|  |  |  | @ Cl=0.4, Cd= | 0.0055111
|  |  |  | @ Cl=0.6, Cd= | 0.0054403
alpha (deg) | Cl | Cd | Cm | Cl/Cd
-20 | -0.849 | 0.18033 | -0.06 | -4.71
-19.5 | -0.825 | 0.1588 | -0.062 | -5.193
-19 | -0.799 | 0.14257 | -0.064 | -5.602
-18.5 | -0.77 | 0.13697 | -0.064 | -5.625
-18 | -0.74 | 0.13398 | -0.063 | -5.527
-17.5 | -0.711 | 0.13136 | -0.062 | -5.414
-17 | -0.682 | 0.12636 | -0.061 | -5.398
-16.5 | -0.653 | 0.12285 | -0.061 | -5.316
-16 | -0.624 | 0.11859 | -0.06 | -5.265
-15.5 | -0.597 | 0.10728 | -0.061 | -5.562
-15 | -0.569 | 0.10234 | -0.061 | -5.556
-14.5 | -0.543 | 0.09861 | -0.064 | -5.502
-14 | -0.515 | 0.09236 | -0.066 | -5.574
-13.5 | -0.486 | 0.08709 | -0.066 | -5.584
-13 | -0.459 | 0.07926 | -0.068 | -5.797
-12.5 | -0.436 | 0.06871 | -0.076 | -6.35
-12 | -0.444 | 0.03037 | -0.101 | -14.631
-11.5 | -0.37 | 0.07618 | -0.058 | -4.858
-11 | -0.36 | 0.048 | -0.088 | -7.492
-10.5 | -0.365 | 0.01682 | -0.11 | -21.698
-10 | -0.323 | 0.02261 | -0.106 | -14.272
-9.5 | -0.305 | 0.01244 | -0.115 | -24.508
-9 | -0.432 | 0.01067 | -0.116 | -40.479
-8.5 | -0.414 | 0.0101 | -0.118 | -41.049
-8 | -0.375 | 0.00935 | -0.12 | -40.13
-7.5 | -0.325 | 0.00865 | -0.121 | -37.577
-7 | -0.269 | 0.00808 | -0.123 | -33.224
-6.5 | -0.207 | 0.00768 | -0.124 | -27.003
-6 | -0.143 | 0.00739 | -0.125 | -19.335
-5.5 | -0.076 | 0.00706 | -0.126 | -10.82
-5 | -0.008 | 0.00686 | -0.128 | -1.218
-4.5 | 0.061 | 0.00628 | -0.129 | 9.663
-4 | 0.13 | 0.00613 | -0.13 | 21.266
-3.5 | 0.2 | 0.00601 | -0.131 | 33.338
-3 | 0.271 | 0.00588 | -0.132 | 46.12
-2.5 | 0.342 | 0.00565 | -0.133 | 60.653
-2 | 0.413 | 0.00548 | -0.134 | 75.348
-1.5 | 0.483 | 0.00542 | -0.135 | 89.113
-1 | 0.553 | 0.0054 | -0.136 | 102.358
-0.5 | 0.623 | 0.00546 | -0.137 | 114.079
0 | 0.7 | 0.00554 | -0.138 | 126.326
0.5 | 0.767 | 0.00579 | -0.139 | 132.526
1 | 0.837 | 0.00596 | -0.14 | 140.456
1.5 | 0.906 | 0.0062 | -0.141 | 146.197
2 | 0.976 | 0.00673 | -0.142 | 144.98
2.5 | 1.045 | 0.00752 | -0.143 | 138.946
3 | 1.114 | 0.00758 | -0.144 | 146.999
3.5 | 1.182 | 0.00821 | -0.144 | 144.019
4 | 1.247 | 0.00889 | -0.145 | 140.209
4.5 | 1.308 | 0.00958 | -0.146 | 136.535
5 | 1.364 | 0.01188 | -0.147 | 114.794
5.5 | 1.414 | 0.01186 | -0.148 | 119.218
6 | 1.456 | 0.01326 | -0.149 | 109.806
6.5 | 1.484 | 0.01397 | -0.15 | 106.223
7 | 1.476 | 0.01497 | -0.149 | 98.569
7.5 | 1.44 | 0.01607 | -0.149 | 89.595
8 | 1.306 | 0.01719 | -0.149 | 75.979
8.5 | 0.91 | 0.01864 | -0.149 | 48.831
9 | 0.94 | 0.02061 | -0.149 | 45.592
9.5 | 0.968 | 0.02249 | -0.149 | 43.05
10 | 0.997 | 0.02399 | -0.149 | 41.558
10.5 | 1.021 | 0.02703 | -0.149 | 37.78
11 | 1.043 | 0.03124 | -0.148 | 33.376
11.5 | 1.063 | 0.03591 | -0.146 | 29.614

## 136. Re 16M Mach 0.50 (2)
BIGFOIL.COM POLAR EXPORT
NACA63(2)-615
NACA63(2)-615 |  |  |  | Cl Max: | 1.7454 | at alpha= | 11 | deg
XFOIL ncrit=9 |  |  |  | L/D Max: | 196.427 | at alpha= | 2 | deg
Re: | 16000000 |  |  | Cd Min: | 0.03845 | at alpha= | 11.5 | deg
Mach: | 0.5 |  |  | Cl=0 at alpha= | -99 | deg
|  |  |  | @ Cl=0.1, Cd= | 0.00423
|  |  |  | @ Cl=0.4, Cd= | 0.00423
|  |  |  | @ Cl=0.6, Cd= | 0.00423
alpha (deg) | Cl | Cd | Cm | Cl/Cd
0 | 0.6464 | 0.00423 | -0.1418 | 152.8132
0.5 | 0.7175 | 0.00431 | -0.1426 | 166.4733
1 | 0.7884 | 0.00441 | -0.1432 | 178.7755
1.5 | 0.8592 | 0.00453 | -0.1438 | 189.6689
2 | 0.9291 | 0.00473 | -0.144 | 196.4271
2.5 | 0.9947 | 0.00518 | -0.1435 | 192.027
3 | 1.0571 | 0.00581 | -0.1422 | 181.9449
3.5 | 1.1159 | 0.00662 | -0.1402 | 168.565
4 | 1.1759 | 0.00733 | -0.1383 | 160.4229
4.5 | 1.2357 | 0.00801 | -0.136 | 154.2697
5 | 1.2908 | 0.00885 | -0.1328 | 145.8531
5.5 | 1.3426 | 0.0097 | -0.1288 | 138.4124
6 | 1.3978 | 0.0103 | -0.1251 | 135.7087
6.5 | 1.4414 | 0.0109 | -0.119 | 132.2385
7 | 1.4872 | 0.01162 | -0.1135 | 127.9862
7.5 | 1.5299 | 0.01259 | -0.1077 | 121.5171
8 | 1.5659 | 0.014 | -0.1014 | 111.85
8.5 | 1.6039 | 0.01562 | -0.0957 | 102.6825
9 | 1.6421 | 0.01753 | -0.0903 | 93.6737
9.5 | 1.6792 | 0.01976 | -0.085 | 84.9798
10 | 1.7125 | 0.02251 | -0.0798 | 76.0773
10.5 | 1.7395 | 0.02594 | -0.0744 | 67.0586
11 | 1.7454 | 0.0311 | -0.0688 | 56.1222
11.5 | 1.7285 | 0.03845 | -0.0641 | 44.9545

## 137. Re 18M Mach 0.00 (1)
BIGFOIL.COM POLAR EXPORT
NACA63(2)-615
NACA63(2)-615 |  |  |  | Cl Max: | 1.651 | at alpha= | 11 | deg
JavaFoil+Calcfoil stall+Eppler ext transition |  |  |  | L/D Max: | 149.222 | at alpha= | 3 | deg
Re: | 18000000 |  |  | Cd Min: | 0.00505 | at alpha= | -1 | deg
Mach: | 0 |  |  | Cl=0 at alpha= | -4.9417 | deg
|  |  |  | @ Cl=0.1, Cd= | 0.0056633
|  |  |  | @ Cl=0.4, Cd= | 0.005227
|  |  |  | @ Cl=0.6, Cd= | 0.0051536
alpha (deg) | Cl | Cd | Cm | Cl/Cd
-20 | -0.671 | 0.14505 | -0.051 | -4.624
-19.5 | -0.686 | 0.13481 | -0.054 | -5.092
-19 | -0.699 | 0.12804 | -0.055 | -5.461
-18.5 | -0.71 | 0.12279 | -0.055 | -5.781
-18 | -0.724 | 0.11086 | -0.059 | -6.534
-17.5 | -0.733 | 0.1045 | -0.06 | -7.011
-17 | -0.754 | 0.0825 | -0.068 | -9.143
-16.5 | -0.769 | 0.0685 | -0.072 | -11.22
-16 | -0.803 | 0.04098 | -0.08 | -19.584
-15.5 | -0.814 | 0.03127 | -0.084 | -26.024
-15 | -0.82 | 0.02371 | -0.087 | -34.6
-14.5 | -0.818 | 0.01964 | -0.089 | -41.637
-14 | -0.809 | 0.01652 | -0.091 | -48.936
-13.5 | -0.797 | 0.01398 | -0.093 | -57.004
-13 | -0.777 | 0.0123 | -0.094 | -63.155
-12.5 | -0.752 | 0.01125 | -0.095 | -66.833
-12 | -0.723 | 0.01079 | -0.097 | -66.971
-11.5 | -0.689 | 0.00952 | -0.098 | -72.388
-11 | -0.652 | 0.00929 | -0.099 | -70.231
-10.5 | -0.611 | 0.00824 | -0.1 | -74.141
-10 | -0.565 | 0.00821 | -0.101 | -68.76
-9.5 | -0.515 | 0.00788 | -0.103 | -65.357
-9 | -0.464 | 0.00755 | -0.104 | -61.44
-8.5 | -0.411 | 0.00723 | -0.105 | -56.805
-8 | -0.356 | 0.007 | -0.106 | -50.927
-7.5 | -0.301 | 0.00681 | -0.107 | -44.12
-7 | -0.244 | 0.00664 | -0.108 | -36.718
-6.5 | -0.186 | 0.00645 | -0.109 | -28.808
-6 | -0.127 | 0.00631 | -0.11 | -20.11
-5.5 | -0.067 | 0.00581 | -0.11 | -11.6
-5 | -0.007 | 0.00564 | -0.111 | -1.301
-4.5 | 0.053 | 0.00554 | -0.112 | 9.585
-4 | 0.114 | 0.0057 | -0.113 | 19.956
-3.5 | 0.175 | 0.00551 | -0.114 | 31.692
-3 | 0.236 | 0.00532 | -0.115 | 44.304
-2.5 | 0.297 | 0.00518 | -0.116 | 57.274
-2 | 0.358 | 0.00511 | -0.116 | 70.062
-1.5 | 0.419 | 0.00528 | -0.117 | 79.316
-1 | 0.479 | 0.00505 | -0.118 | 94.955
-0.5 | 0.54 | 0.00509 | -0.119 | 106.158
0 | 0.606 | 0.00516 | -0.12 | 117.375
0.5 | 0.665 | 0.0053 | -0.121 | 125.49
1 | 0.726 | 0.0054 | -0.121 | 134.477
1.5 | 0.786 | 0.00567 | -0.122 | 138.665
2 | 0.847 | 0.00623 | -0.123 | 135.812
2.5 | 0.907 | 0.00623 | -0.124 | 145.538
3 | 0.967 | 0.00648 | -0.124 | 149.222
3.5 | 1.027 | 0.00714 | -0.125 | 143.764
4 | 1.085 | 0.00735 | -0.126 | 147.672
4.5 | 1.142 | 0.00769 | -0.127 | 148.482
5 | 1.197 | 0.00852 | -0.127 | 140.53
5.5 | 1.25 | 0.0089 | -0.128 | 140.483
6 | 1.302 | 0.00989 | -0.129 | 131.591
6.5 | 1.351 | 0.01026 | -0.13 | 131.739
7 | 1.398 | 0.01075 | -0.13 | 130.07
7.5 | 1.442 | 0.01104 | -0.131 | 130.571
8 | 1.483 | 0.0109 | -0.132 | 136.017
8.5 | 1.521 | 0.01135 | -0.132 | 133.931
9 | 1.555 | 0.01182 | -0.133 | 131.581
9.5 | 1.585 | 0.01247 | -0.134 | 127.078
10 | 1.611 | 0.01303 | -0.134 | 123.679
10.5 | 1.633 | 0.01341 | -0.135 | 121.769
11 | 1.651 | 0.01404 | -0.136 | 117.529
11.5 | 1.647 | 0.01542 | -0.135 | 106.799
12 | 1.65 | 0.0162 | -0.135 | 101.878
12.5 | 1.649 | 0.01718 | -0.135 | 95.981
13 | 1.643 | 0.01813 | -0.135 | 90.625
13.5 | 1.635 | 0.01919 | -0.135 | 85.191
14 | 1.623 | 0.02023 | -0.135 | 80.238
14.5 | 1.608 | 0.02118 | -0.136 | 75.933
15 | 1.589 | 0.02243 | -0.136 | 70.842
15.5 | 1.566 | 0.02381 | -0.136 | 65.771
16 | 1.54 | 0.02532 | -0.136 | 60.814

## 138. Re 18M Mach 0.00 (2)
BIGFOIL.COM POLAR EXPORT
NACA63(2)-615
NACA63(2)-615 |  |  |  | Cl Max: | 2.0453 | at alpha= | 20 | deg
XFOIL ncrit=9 |  |  |  | L/D Max: | 163.516 | at alpha= | 2 | deg
Re: | 18000000 |  |  | Cd Min: | 0.05502 | at alpha= | 20 | deg
Mach: | 0 |  |  | Cl=0 at alpha= | -4.5725 | deg
|  |  |  | @ Cl=0.1, Cd= | 0.0051254
|  |  |  | @ Cl=0.4, Cd= | 0.0044978
|  |  |  | @ Cl=0.6, Cd= | 0.0041969
alpha (deg) | Cl | Cd | Cm | Cl/Cd
-16.5 | -1.2855 | 0.01379 | -0.1116 | -93.2197
-16 | -1.2526 | 0.01301 | -0.1092 | -96.2798
-15.5 | -1.2136 | 0.01224 | -0.1075 | -99.1503
-15 | -1.1697 | 0.01156 | -0.1065 | -101.1851
-14.5 | -1.122 | 0.01098 | -0.1059 | -102.1858
-14 | -1.0719 | 0.01048 | -0.1056 | -102.2805
-13.5 | -1.0203 | 0.01003 | -0.1054 | -101.7248
-13 | -0.9676 | 0.0096 | -0.1054 | -100.7917
-12.5 | -0.9145 | 0.00914 | -0.1054 | -100.0547
-12 | -0.8606 | 0.0087 | -0.1056 | -98.9195
-11.5 | -0.8055 | 0.0083 | -0.1059 | -97.0482
-11 | -0.7494 | 0.00798 | -0.1063 | -93.9098
-10.5 | -0.6931 | 0.00766 | -0.1067 | -90.483
-10 | -0.6364 | 0.00733 | -0.1072 | -86.8213
-9.5 | -0.5789 | 0.00705 | -0.1077 | -82.1135
-9 | -0.5212 | 0.0068 | -0.1083 | -76.6471
-8.5 | -0.4633 | 0.00655 | -0.109 | -70.7328
-8 | -0.4048 | 0.00631 | -0.1096 | -64.1521
-7.5 | -0.3462 | 0.00611 | -0.1103 | -56.6612
-7 | -0.2876 | 0.00593 | -0.111 | -48.4992
-6.5 | -0.2284 | 0.00576 | -0.1118 | -39.6528
-6 | -0.1693 | 0.00561 | -0.1125 | -30.1783
-5.5 | -0.1102 | 0.0055 | -0.1133 | -20.0364
-5 | -0.0507 | 0.00537 | -0.1141 | -9.4413
-4.5 | 0.0086 | 0.00528 | -0.1148 | 1.6288
-4 | 0.0679 | 0.00519 | -0.1156 | 13.0829
-3.5 | 0.1275 | 0.00507 | -0.1164 | 25.1479
-3 | 0.187 | 0.00495 | -0.1173 | 37.7778
-2.5 | 0.2466 | 0.00484 | -0.1182 | 50.9504
-2 | 0.3065 | 0.00468 | -0.1191 | 65.4915
-1.5 | 0.3663 | 0.00456 | -0.1201 | 80.3289
-1 | 0.4259 | 0.00445 | -0.121 | 95.7079
0 | 0.5457 | 0.00416 | -0.1232 | 131.1779
0.5 | 0.6045 | 0.0042 | -0.1239 | 143.9286
1 | 0.663 | 0.0043 | -0.1246 | 154.186
2 | 0.7767 | 0.00475 | -0.1254 | 163.5158
2.5 | 0.8308 | 0.00521 | -0.1253 | 159.4626
3 | 0.884 | 0.00575 | -0.125 | 153.7391
3.5 | 0.9383 | 0.00618 | -0.125 | 151.8285
4 | 0.9935 | 0.0065 | -0.1251 | 152.8462
4.5 | 1.047 | 0.00695 | -0.1249 | 150.6475
5 | 1.0997 | 0.00745 | -0.1246 | 147.6107
5.5 | 1.1529 | 0.00787 | -0.1244 | 146.493
6 | 1.2052 | 0.00834 | -0.1241 | 144.5084
6.5 | 1.2588 | 0.00866 | -0.1239 | 145.358
7 | 1.3119 | 0.009 | -0.1237 | 145.7667
7.5 | 1.3649 | 0.00931 | -0.1236 | 146.6058
8 | 1.4165 | 0.0097 | -0.1232 | 146.0309
8.5 | 1.4675 | 0.01008 | -0.1227 | 145.5853
9 | 1.516 | 0.01059 | -0.1218 | 143.1539
9.5 | 1.5635 | 0.0111 | -0.1207 | 140.8559
10 | 1.6099 | 0.01161 | -0.1195 | 138.6649
10.5 | 1.6548 | 0.01214 | -0.118 | 136.3097
11 | 1.6981 | 0.01266 | -0.1163 | 134.1311
11.5 | 1.7322 | 0.01323 | -0.1128 | 130.9297
12 | 1.759 | 0.01392 | -0.108 | 126.3649
13 | 1.8138 | 0.01571 | -0.1 | 115.4551
13.5 | 1.8414 | 0.01678 | -0.0965 | 109.7378
14 | 1.8676 | 0.01802 | -0.0931 | 103.6404
14.5 | 1.8933 | 0.01942 | -0.0901 | 97.4923
15.5 | 1.9358 | 0.0228 | -0.0835 | 84.9035
16 | 1.9545 | 0.02506 | -0.0807 | 77.9928
16.5 | 1.9732 | 0.02749 | -0.0782 | 71.7788
17 | 1.9878 | 0.03038 | -0.0758 | 65.4312
17.5 | 2.0021 | 0.03352 | -0.0738 | 59.7285
18 | 2.0129 | 0.03715 | -0.072 | 54.183
18.5 | 2.0247 | 0.04093 | -0.0706 | 49.4674
19 | 2.0336 | 0.04518 | -0.0695 | 45.0111
19.5 | 2.0398 | 0.04996 | -0.0689 | 40.8287
20 | 2.0453 | 0.05502 | -0.0685 | 37.1738

## 139. Re 18M Mach 0.10 (1)
BIGFOIL.COM POLAR EXPORT
NACA63(2)-615
NACA63(2)-615 |  |  |  | Cl Max: | 1.647 | at alpha= | 11 | deg
JavaFoil+Calcfoil stall+Eppler ext transition |  |  |  | L/D Max: | 150.016 | at alpha= | 3 | deg
Re: | 18000000 |  |  | Cd Min: | 0.00507 | at alpha= | -1 | deg
Mach: | 0.1 |  |  | Cl=0 at alpha= | -4.9417 | deg
|  |  |  | @ Cl=0.1, Cd= | 0.0056802
|  |  |  | @ Cl=0.4, Cd= | 0.0052343
|  |  |  | @ Cl=0.6, Cd= | 0.0051791
alpha (deg) | Cl | Cd | Cm | Cl/Cd
-19.5 | -0.644 | 0.14116 | -0.052 | -4.559
-19 | -0.661 | 0.13154 | -0.054 | -5.024
-18.5 | -0.674 | 0.12822 | -0.053 | -5.255
-18 | -0.687 | 0.1213 | -0.055 | -5.666
-17.5 | -0.703 | 0.10845 | -0.059 | -6.483
-17 | -0.718 | 0.09607 | -0.063 | -7.469
-16.5 | -0.735 | 0.08 | -0.068 | -9.187
-16 | -0.775 | 0.0471 | -0.079 | -16.457
-15.5 | -0.789 | 0.03646 | -0.083 | -21.629
-15 | -0.802 | 0.02618 | -0.087 | -30.632
-14.5 | -0.803 | 0.02139 | -0.089 | -37.535
-14 | -0.797 | 0.01773 | -0.091 | -44.946
-13.5 | -0.789 | 0.01453 | -0.093 | -54.291
-13 | -0.771 | 0.01262 | -0.094 | -61.107
-12.5 | -0.748 | 0.01151 | -0.096 | -65.004
-12 | -0.72 | 0.01101 | -0.097 | -65.452
-11.5 | -0.688 | 0.00969 | -0.098 | -71.079
-11 | -0.652 | 0.00942 | -0.099 | -69.249
-10.5 | -0.611 | 0.00834 | -0.101 | -73.291
-10 | -0.565 | 0.00829 | -0.102 | -68.173
-9.5 | -0.516 | 0.00795 | -0.103 | -64.951
-9 | -0.465 | 0.00761 | -0.104 | -61.135
-8.5 | -0.412 | 0.0073 | -0.105 | -56.473
-8 | -0.358 | 0.00706 | -0.106 | -50.682
-7.5 | -0.302 | 0.00685 | -0.107 | -44.059
-7 | -0.245 | 0.00667 | -0.108 | -36.686
-6.5 | -0.186 | 0.00648 | -0.109 | -28.79
-6 | -0.127 | 0.00634 | -0.11 | -20.103
-5.5 | -0.068 | 0.00576 | -0.111 | -11.75
-5 | -0.007 | 0.00559 | -0.112 | -1.32
-4.5 | 0.053 | 0.00558 | -0.113 | 9.561
-4 | 0.114 | 0.00571 | -0.114 | 20.015
-3.5 | 0.175 | 0.00556 | -0.114 | 31.572
-3 | 0.237 | 0.00527 | -0.115 | 44.927
-2.5 | 0.298 | 0.00509 | -0.116 | 58.614
-2 | 0.36 | 0.00509 | -0.117 | 70.605
-1.5 | 0.421 | 0.00531 | -0.118 | 79.199
-1 | 0.482 | 0.00507 | -0.119 | 95.02
-0.5 | 0.543 | 0.00511 | -0.12 | 106.181
0 | 0.609 | 0.00519 | -0.12 | 117.411
0.5 | 0.668 | 0.00527 | -0.121 | 126.711
1 | 0.729 | 0.00542 | -0.122 | 134.537
1.5 | 0.79 | 0.00571 | -0.123 | 138.394
2 | 0.851 | 0.00627 | -0.124 | 135.635
2.5 | 0.912 | 0.00627 | -0.124 | 145.474
3 | 0.972 | 0.00648 | -0.125 | 150.016
3.5 | 1.032 | 0.00724 | -0.126 | 142.555
4 | 1.091 | 0.00735 | -0.127 | 148.34
4.5 | 1.147 | 0.00772 | -0.127 | 148.524
5 | 1.203 | 0.00852 | -0.128 | 141.2
5.5 | 1.256 | 0.00905 | -0.129 | 138.732
6 | 1.308 | 0.00993 | -0.13 | 131.716
6.5 | 1.357 | 0.01032 | -0.13 | 131.42
7 | 1.404 | 0.01082 | -0.131 | 129.675
7.5 | 1.447 | 0.01116 | -0.132 | 129.673
8 | 1.488 | 0.01099 | -0.132 | 135.377
8.5 | 1.525 | 0.01146 | -0.133 | 133.004
9 | 1.558 | 0.01194 | -0.134 | 130.441
9.5 | 1.587 | 0.0126 | -0.134 | 125.872
10 | 1.611 | 0.01315 | -0.135 | 122.553
10.5 | 1.631 | 0.01356 | -0.136 | 120.342
11 | 1.647 | 0.0142 | -0.136 | 115.946
11.5 | 1.639 | 0.01569 | -0.135 | 104.466
12 | 1.639 | 0.0165 | -0.135 | 99.33
12.5 | 1.634 | 0.01754 | -0.135 | 93.192
13 | 1.626 | 0.0186 | -0.136 | 87.414
13.5 | 1.614 | 0.01963 | -0.136 | 82.237
14 | 1.598 | 0.0207 | -0.136 | 77.211
14.5 | 1.579 | 0.02172 | -0.136 | 72.691
15 | 1.554 | 0.02302 | -0.136 | 67.526
15.5 | 1.527 | 0.02451 | -0.136 | 62.293
16 | 1.496 | 0.02615 | -0.136 | 57.193

## 140. Re 18M Mach 0.10 (2)
BIGFOIL.COM POLAR EXPORT
NACA63(2)-615
NACA63(2)-615 |  |  |  | Cl Max: | 1.8959 | at alpha= | 14.5 | deg
XFOIL ncrit=9 |  |  |  | L/D Max: | 164.526 | at alpha= | 2 | deg
Re: | 18000000 |  |  | Cd Min: | 0.02026 | at alpha= | 14.5 | deg
Mach: | 0.1 |  |  | Cl=0 at alpha= | -4.5686 | deg
|  |  |  | @ Cl=0.1, Cd= | 0.005136
|  |  |  | @ Cl=0.4, Cd= | 0.004502
|  |  |  | @ Cl=0.6, Cd= | 0.0041945
alpha (deg) | Cl | Cd | Cm | Cl/Cd
-16.5 | -1.2627 | 0.01458 | -0.1193 | -86.6049
-16 | -1.2573 | 0.01357 | -0.1129 | -92.6529
-15.5 | -1.2209 | 0.01272 | -0.1107 | -95.9827
-15 | -1.1785 | 0.01196 | -0.1092 | -98.5368
-14.5 | -1.1323 | 0.01126 | -0.1082 | -100.5595
-14 | -1.0823 | 0.0107 | -0.1076 | -101.1495
-13.5 | -1.0304 | 0.01021 | -0.1072 | -100.9207
-13 | -0.9772 | 0.00975 | -0.107 | -100.2256
-12.5 | -0.9233 | 0.00931 | -0.107 | -99.1729
-12 | -0.8688 | 0.00886 | -0.107 | -98.0587
-11.5 | -0.8134 | 0.0084 | -0.1071 | -96.8333
-11 | -0.7567 | 0.00805 | -0.1074 | -94
-10.5 | -0.6997 | 0.00774 | -0.1077 | -90.4005
-10 | -0.6424 | 0.0074 | -0.1081 | -86.8108
-9.5 | -0.5844 | 0.0071 | -0.1086 | -82.3099
-9 | -0.526 | 0.00685 | -0.1092 | -76.7883
-8.5 | -0.4676 | 0.00658 | -0.1097 | -71.0638
-8 | -0.4086 | 0.00635 | -0.1104 | -64.3465
-7.5 | -0.3495 | 0.00613 | -0.111 | -57.0147
-7 | -0.2903 | 0.00595 | -0.1117 | -48.7899
-6.5 | -0.2307 | 0.00578 | -0.1124 | -39.9135
-6 | -0.1711 | 0.00562 | -0.1132 | -30.4448
-5.5 | -0.1115 | 0.00552 | -0.1139 | -20.1993
-5 | -0.0516 | 0.00538 | -0.1147 | -9.5911
-4.5 | 0.0082 | 0.00529 | -0.1154 | 1.5501
-4 | 0.068 | 0.0052 | -0.1162 | 13.0769
-3.5 | 0.128 | 0.00508 | -0.117 | 25.1969
-3 | 0.1879 | 0.00496 | -0.1179 | 37.8831
-2.5 | 0.2478 | 0.00485 | -0.1187 | 51.0928
-2 | 0.3081 | 0.00469 | -0.1197 | 65.693
-1.5 | 0.3683 | 0.00456 | -0.1207 | 80.7675
-1 | 0.4284 | 0.00445 | -0.1216 | 96.2697
0 | 0.5489 | 0.00416 | -0.1238 | 131.9471
0.5 | 0.6081 | 0.0042 | -0.1246 | 144.7857
1 | 0.667 | 0.00429 | -0.1252 | 155.4779
1.5 | 0.7249 | 0.00446 | -0.1257 | 162.5336
2 | 0.7815 | 0.00475 | -0.126 | 164.5263
2.5 | 0.836 | 0.00521 | -0.1259 | 160.4607
3 | 0.8895 | 0.00575 | -0.1256 | 154.6957
3.5 | 0.9439 | 0.00619 | -0.1255 | 152.4879
4 | 0.9994 | 0.00653 | -0.1256 | 153.0475
4.5 | 1.0533 | 0.00698 | -0.1254 | 150.9026
5 | 1.1063 | 0.00748 | -0.125 | 147.9011
5.5 | 1.1598 | 0.00791 | -0.1248 | 146.6245
6 | 1.2124 | 0.00838 | -0.1244 | 144.6778
6.5 | 1.2663 | 0.00872 | -0.1242 | 145.2179
7 | 1.3197 | 0.00906 | -0.1239 | 145.6623
7.5 | 1.3731 | 0.00938 | -0.1237 | 146.3859
8 | 1.425 | 0.00977 | -0.1232 | 145.8547
8.5 | 1.4759 | 0.01019 | -0.1225 | 144.8381
9 | 1.5247 | 0.0107 | -0.1215 | 142.4953
9.5 | 1.5723 | 0.01122 | -0.1203 | 140.1337
10 | 1.6184 | 0.01176 | -0.1188 | 137.619
10.5 | 1.6634 | 0.01229 | -0.1171 | 135.3458
11 | 1.7054 | 0.01284 | -0.115 | 132.8193
11.5 | 1.7335 | 0.01345 | -0.1101 | 128.8848
12 | 1.7614 | 0.01422 | -0.1056 | 123.8678
13 | 1.8169 | 0.01617 | -0.0976 | 112.3624
13.5 | 1.8446 | 0.01734 | -0.0941 | 106.3783
14 | 1.8704 | 0.01872 | -0.0907 | 99.9145
14.5 | 1.8959 | 0.02026 | -0.0876 | 93.5785

## 141. Re 18M Mach 0.25 (1)
BIGFOIL.COM POLAR EXPORT
NACA63(2)-615
NACA63(2)-615 |  |  |  | Cl Max: | 1.6 | at alpha= | 10 | deg
JavaFoil+Calcfoil stall+Eppler ext transition |  |  |  | L/D Max: | 149.968 | at alpha= | 3 | deg
Re: | 18000000 |  |  | Cd Min: | 0.00513 | at alpha= | -2 | deg
Mach: | 0.25 |  |  | Cl=0 at alpha= | -4.9365 | deg
|  |  |  | @ Cl=0.1, Cd= | 0.0057134
|  |  |  | @ Cl=0.4, Cd= | 0.0052579
|  |  |  | @ Cl=0.6, Cd= | 0.00534
alpha (deg) | Cl | Cd | Cm | Cl/Cd
-18 | -0.408 | 0.14059 | -0.049 | -2.904
-17.5 | -0.452 | 0.13238 | -0.05 | -3.417
-17 | -0.492 | 0.12525 | -0.051 | -3.929
-16.5 | -0.528 | 0.11737 | -0.053 | -4.495
-16 | -0.558 | 0.11001 | -0.054 | -5.076
-15.5 | -0.586 | 0.09934 | -0.058 | -5.904
-15 | -0.61 | 0.08984 | -0.062 | -6.785
-14.5 | -0.628 | 0.08 | -0.066 | -7.854
-14 | -0.679 | 0.04227 | -0.084 | -16.064
-13.5 | -0.715 | 0.02217 | -0.092 | -32.253
-13 | -0.722 | 0.01644 | -0.095 | -43.932
-12.5 | -0.716 | 0.01351 | -0.097 | -52.964
-12 | -0.7 | 0.01255 | -0.099 | -55.746
-11.5 | -0.677 | 0.01089 | -0.1 | -62.114
-11 | -0.647 | 0.01041 | -0.102 | -62.198
-10.5 | -0.611 | 0.00963 | -0.103 | -63.509
-10 | -0.568 | 0.00898 | -0.104 | -63.263
-9.5 | -0.521 | 0.00847 | -0.105 | -61.555
-9 | -0.472 | 0.00798 | -0.107 | -59.116
-8.5 | -0.419 | 0.00757 | -0.108 | -55.352
-8 | -0.364 | 0.00729 | -0.109 | -49.986
-7.5 | -0.308 | 0.0071 | -0.11 | -43.369
-7 | -0.25 | 0.00684 | -0.111 | -36.569
-6.5 | -0.191 | 0.00669 | -0.112 | -28.518
-6 | -0.131 | 0.00647 | -0.113 | -20.176
-5.5 | -0.069 | 0.00596 | -0.114 | -11.65
-5 | -0.008 | 0.00582 | -0.115 | -1.301
-4.5 | 0.055 | 0.00559 | -0.116 | 9.79
-4 | 0.117 | 0.00576 | -0.117 | 20.391
-3.5 | 0.18 | 0.0056 | -0.118 | 32.19
-3 | 0.243 | 0.0055 | -0.118 | 44.211
-2.5 | 0.307 | 0.00528 | -0.119 | 58.041
-2 | 0.369 | 0.00513 | -0.12 | 71.934
-1.5 | 0.432 | 0.00539 | -0.121 | 80.156
-1 | 0.495 | 0.00514 | -0.122 | 96.328
-0.5 | 0.558 | 0.00513 | -0.123 | 108.782
0 | 0.626 | 0.00547 | -0.124 | 114.338
0.5 | 0.687 | 0.00558 | -0.124 | 122.985
1 | 0.749 | 0.00545 | -0.125 | 137.487
1.5 | 0.812 | 0.00573 | -0.126 | 141.67
2 | 0.874 | 0.00642 | -0.127 | 136.232
2.5 | 0.936 | 0.00671 | -0.128 | 139.57
3 | 0.998 | 0.00666 | -0.129 | 149.968
3.5 | 1.06 | 0.00749 | -0.129 | 141.489
4 | 1.12 | 0.00753 | -0.13 | 148.643
4.5 | 1.178 | 0.00797 | -0.131 | 147.672
5 | 1.234 | 0.00918 | -0.132 | 134.335
5.5 | 1.288 | 0.0101 | -0.132 | 127.5
6 | 1.339 | 0.01046 | -0.133 | 127.945
6.5 | 1.387 | 0.01082 | -0.134 | 128.262
7 | 1.432 | 0.01136 | -0.135 | 126.021
7.5 | 1.473 | 0.0119 | -0.135 | 123.809
8 | 1.51 | 0.01165 | -0.136 | 129.541
8.5 | 1.541 | 0.01222 | -0.137 | 126.148
9 | 1.567 | 0.01271 | -0.137 | 123.322
9.5 | 1.586 | 0.01349 | -0.138 | 117.562
10 | 1.6 | 0.01398 | -0.139 | 114.386
10.5 | 1.588 | 0.01554 | -0.138 | 102.177
11 | 1.581 | 0.01641 | -0.138 | 96.335
11.5 | 1.566 | 0.01739 | -0.138 | 90.072
12 | 1.545 | 0.01842 | -0.138 | 83.867
12.5 | 1.515 | 0.01968 | -0.138 | 77.016
13 | 1.479 | 0.02092 | -0.138 | 70.685
13.5 | 1.435 | 0.02232 | -0.139 | 64.279
14 | 1.383 | 0.02388 | -0.139 | 57.898
14.5 | 1.324 | 0.02568 | -0.138 | 51.561
15 | 1.26 | 0.02732 | -0.138 | 46.118

## 142. Re 18M Mach 0.25 (2)
BIGFOIL.COM POLAR EXPORT
NACA63(2)-615
NACA63(2)-615 |  |  |  | Cl Max: | 1.9951 | at alpha= | 19 | deg
XFOIL ncrit=9 |  |  |  | L/D Max: | 171.25 | at alpha= | 2 | deg
Re: | 18000000 |  |  | Cd Min: | 0.08486 | at alpha= | 20 | deg
Mach: | 0.25 |  |  | Cl=0 at alpha= | -4.5473 | deg
|  |  |  | @ Cl=0.1, Cd= | 0.0051885
|  |  |  | @ Cl=0.4, Cd= | 0.0045471
|  |  |  | @ Cl=0.6, Cd= | 0.0041925
alpha (deg) | Cl | Cd | Cm | Cl/Cd
-20 | -1.3101 | 0.07443 | -0.0878 | -17.6018
-19.5 | -1.3598 | 0.06117 | -0.0968 | -22.2299
-19 | -1.3952 | 0.0504 | -0.1036 | -27.6825
-18.5 | -1.4157 | 0.04193 | -0.1082 | -33.7634
-18 | -1.4226 | 0.03546 | -0.1108 | -40.1184
-17.5 | -1.4129 | 0.02985 | -0.1142 | -47.3333
-17 | -1.3752 | 0.02489 | -0.1203 | -55.2511
-16 | -1.2183 | 0.01819 | -0.1388 | -66.9764
-15.5 | -1.2027 | 0.01638 | -0.1347 | -73.4249
-15 | -1.187 | 0.01473 | -0.1299 | -80.5838
-14.5 | -1.1754 | 0.01338 | -0.1237 | -87.8475
-14 | -1.1317 | 0.01243 | -0.121 | -91.0459
-13.5 | -1.0834 | 0.01152 | -0.1189 | -94.0451
-13 | -1.03 | 0.0108 | -0.1174 | -95.3704
-12.5 | -0.974 | 0.01018 | -0.1162 | -95.6778
-12 | -0.9162 | 0.00965 | -0.1153 | -94.943
-11.5 | -0.8572 | 0.00915 | -0.1146 | -93.6831
-11 | -0.7978 | 0.00862 | -0.1142 | -92.5522
-10.5 | -0.7377 | 0.00817 | -0.1139 | -90.2938
-10 | -0.6767 | 0.00781 | -0.1137 | -86.6453
-9.5 | -0.6153 | 0.00745 | -0.1137 | -82.5906
-9 | -0.5537 | 0.00709 | -0.1139 | -78.0959
-8.5 | -0.4919 | 0.00683 | -0.1141 | -72.0205
-8 | -0.43 | 0.00653 | -0.1145 | -65.8499
-7.5 | -0.3677 | 0.00629 | -0.1149 | -58.4579
-7 | -0.3056 | 0.00609 | -0.1153 | -50.1806
-6.5 | -0.2433 | 0.00588 | -0.1159 | -41.3776
-6 | -0.1809 | 0.0057 | -0.1165 | -31.7368
-5.5 | -0.1188 | 0.00559 | -0.1171 | -21.2522
-5 | -0.0564 | 0.00544 | -0.1179 | -10.3676
-4.5 | 0.0059 | 0.00534 | -0.1186 | 1.1049
-4 | 0.0679 | 0.00524 | -0.1193 | 12.958
-3.5 | 0.1302 | 0.00514 | -0.1201 | 25.3307
-3 | 0.1924 | 0.00501 | -0.121 | 38.4032
-2.5 | 0.2545 | 0.00488 | -0.1218 | 52.1516
-2 | 0.317 | 0.00472 | -0.1229 | 67.161
-1 | 0.4418 | 0.00446 | -0.1249 | 99.0583
-0.5 | 0.5044 | 0.00428 | -0.1261 | 117.8505
0 | 0.5667 | 0.00416 | -0.1272 | 136.226
0.5 | 0.6281 | 0.00422 | -0.1279 | 148.8389
1 | 0.6892 | 0.0043 | -0.1286 | 160.2791
1.5 | 0.7492 | 0.00447 | -0.1291 | 167.6063
2 | 0.8083 | 0.00472 | -0.1294 | 171.25
2.5 | 0.8648 | 0.00518 | -0.1292 | 166.9498
3 | 0.9191 | 0.0058 | -0.1287 | 158.4655
3.5 | 0.9751 | 0.00628 | -0.1284 | 155.2707
4 | 1.0323 | 0.00666 | -0.1283 | 155
4.5 | 1.088 | 0.00713 | -0.1279 | 152.5947
5 | 1.1424 | 0.00768 | -0.1272 | 148.75
5.5 | 1.1969 | 0.0082 | -0.1265 | 145.9634
6 | 1.2516 | 0.00866 | -0.1258 | 144.5266
6.5 | 1.3075 | 0.00902 | -0.1252 | 144.9557
7 | 1.3628 | 0.0094 | -0.1246 | 144.9787
7.5 | 1.4173 | 0.0098 | -0.1237 | 144.6224
8 | 1.4709 | 0.01021 | -0.1227 | 144.0646
8.5 | 1.5209 | 0.01079 | -0.1209 | 140.9546
9 | 1.5694 | 0.01138 | -0.1189 | 137.9086
9.5 | 1.6156 | 0.01199 | -0.1165 | 134.7456
10 | 1.6546 | 0.01255 | -0.1126 | 131.8406
10.5 | 1.6863 | 0.01322 | -0.1075 | 127.5567
11 | 1.7172 | 0.0141 | -0.1027 | 121.7872
11.5 | 1.7469 | 0.01516 | -0.098 | 115.2309
12 | 1.7756 | 0.01642 | -0.0935 | 108.1364
13 | 1.8329 | 0.01945 | -0.0857 | 94.2365
13.5 | 1.8587 | 0.02138 | -0.0821 | 86.9364
14 | 1.8836 | 0.02356 | -0.0787 | 79.9491
14.5 | 1.9051 | 0.02613 | -0.0754 | 72.9085
15 | 1.9222 | 0.02883 | -0.0718 | 66.6736
15.5 | 1.9397 | 0.03213 | -0.0691 | 60.3704
16 | 1.9537 | 0.036 | -0.0666 | 54.2694
16.5 | 1.9679 | 0.04009 | -0.0646 | 49.0871
17 | 1.9776 | 0.0449 | -0.0631 | 44.0445
17.5 | 1.9851 | 0.05019 | -0.0619 | 39.5517
18 | 1.9891 | 0.05616 | -0.0613 | 35.4184
18.5 | 1.9914 | 0.06261 | -0.0613 | 31.8064
19 | 1.9951 | 0.06917 | -0.0617 | 28.8434
19.5 | 1.9923 | 0.07681 | -0.0628 | 25.938
20 | 1.9884 | 0.08486 | -0.0645 | 23.4315

## 143. Re 18M Mach 0.50 (1)
BIGFOIL.COM POLAR EXPORT
NACA63(2)-615
NACA63(2)-615 |  |  |  | Cl Max: | 1.491 | at alpha= | 7 | deg
JavaFoil+Calcfoil stall+Eppler ext transition |  |  |  | L/D Max: | 146.299 | at alpha= | 3 | deg
Re: | 18000000 |  |  | Cd Min: | 0.00545 | at alpha= | -1 | deg
Mach: | 0.5 |  |  | Cl=0 at alpha= | -4.942 | deg
|  |  |  | @ Cl=0.1, Cd= | 0.0061365
|  |  |  | @ Cl=0.4, Cd= | 0.0054841
|  |  |  | @ Cl=0.6, Cd= | 0.0054836
alpha (deg) | Cl | Cd | Cm | Cl/Cd
-20 | -0.849 | 0.18562 | -0.06 | -4.576
-19.5 | -0.824 | 0.16258 | -0.062 | -5.069
-19 | -0.797 | 0.1497 | -0.063 | -5.324
-18.5 | -0.768 | 0.14465 | -0.062 | -5.31
-18 | -0.739 | 0.13822 | -0.062 | -5.348
-17.5 | -0.71 | 0.13812 | -0.061 | -5.141
-17 | -0.681 | 0.13308 | -0.061 | -5.12
-16.5 | -0.652 | 0.12724 | -0.06 | -5.126
-16 | -0.624 | 0.12175 | -0.06 | -5.128
-15.5 | -0.597 | 0.10701 | -0.061 | -5.577
-15 | -0.569 | 0.1021 | -0.061 | -5.57
-14.5 | -0.543 | 0.09799 | -0.065 | -5.538
-14 | -0.515 | 0.09123 | -0.066 | -5.648
-13.5 | -0.487 | 0.08565 | -0.067 | -5.685
-13 | -0.461 | 0.07812 | -0.07 | -5.896
-12.5 | -0.439 | 0.06545 | -0.079 | -6.705
-12 | -0.449 | 0.02725 | -0.102 | -16.459
-11.5 | -0.37 | 0.07549 | -0.059 | -4.906
-11 | -0.373 | 0.03483 | -0.098 | -10.699
-10.5 | -0.366 | 0.01617 | -0.11 | -22.625
-10 | -0.324 | 0.02123 | -0.107 | -15.279
-9.5 | -0.305 | 0.01155 | -0.115 | -26.434
-9 | -0.433 | 0.01106 | -0.116 | -39.098
-8.5 | -0.415 | 0.00986 | -0.118 | -42.07
-8 | -0.376 | 0.00913 | -0.12 | -41.109
-7.5 | -0.326 | 0.0085 | -0.121 | -38.301
-7 | -0.269 | 0.00797 | -0.123 | -33.733
-6.5 | -0.208 | 0.00754 | -0.124 | -27.534
-6 | -0.143 | 0.00724 | -0.125 | -19.757
-5.5 | -0.076 | 0.00698 | -0.126 | -10.943
-5 | -0.008 | 0.00672 | -0.128 | -1.243
-4.5 | 0.061 | 0.00621 | -0.129 | 9.772
-4 | 0.13 | 0.00608 | -0.13 | 21.442
-3.5 | 0.201 | 0.00596 | -0.131 | 33.659
-3 | 0.271 | 0.00582 | -0.132 | 46.59
-2.5 | 0.343 | 0.00559 | -0.133 | 61.244
-2 | 0.413 | 0.00546 | -0.134 | 75.627
-1.5 | 0.483 | 0.00553 | -0.135 | 87.254
-1 | 0.553 | 0.00545 | -0.136 | 101.574
-0.5 | 0.623 | 0.0055 | -0.137 | 113.25
0 | 0.7 | 0.00566 | -0.138 | 123.63
0.5 | 0.767 | 0.00576 | -0.139 | 133.023
1 | 0.837 | 0.00595 | -0.14 | 140.505
1.5 | 0.906 | 0.00635 | -0.141 | 142.811
2 | 0.976 | 0.00715 | -0.142 | 136.446
2.5 | 1.045 | 0.00754 | -0.143 | 138.631
3 | 1.114 | 0.00761 | -0.144 | 146.299
3.5 | 1.182 | 0.00821 | -0.144 | 143.954
4 | 1.247 | 0.00887 | -0.145 | 140.578
4.5 | 1.308 | 0.00949 | -0.146 | 137.775
5 | 1.364 | 0.01103 | -0.147 | 123.702
5.5 | 1.414 | 0.01164 | -0.148 | 121.566
6 | 1.456 | 0.01299 | -0.149 | 112.08
6.5 | 1.484 | 0.01377 | -0.15 | 107.788
7 | 1.491 | 0.01463 | -0.15 | 101.909
7.5 | 1.442 | 0.01565 | -0.149 | 92.161
8 | 1.308 | 0.01694 | -0.149 | 77.181
8.5 | 0.911 | 0.01825 | -0.149 | 49.94
9 | 0.941 | 0.02002 | -0.15 | 46.98
9.5 | 0.969 | 0.0221 | -0.15 | 43.862
10 | 0.998 | 0.02341 | -0.15 | 42.641
10.5 | 1.023 | 0.02635 | -0.149 | 38.831
11 | 1.045 | 0.03033 | -0.148 | 34.457
11.5 | 1.066 | 0.03482 | -0.147 | 30.613
12 | 0.947 | 0.09693 | -0.092 | 9.768

## 144. Re 18M Mach 0.50 (2)
BIGFOIL.COM POLAR EXPORT
NACA63(2)-615
NACA63(2)-615 |  |  |  | Cl Max: | 1.7572 | at alpha= | 11 | deg
XFOIL ncrit=9 |  |  |  | L/D Max: | 824.058 | at alpha= | -0.5 | deg
Re: | 18000000 |  |  | Cd Min: | 0.07655 | at alpha= | -14 | deg
Mach: | 0.5 |  |  | Cl=0 at alpha= | -4.4379 | deg
|  |  |  | @ Cl=0.1, Cd= | 0.00093479
|  |  |  | @ Cl=0.4, Cd= | 0.00079957
|  |  |  | @ Cl=0.6, Cd= | 0.0021056
alpha (deg) | Cl | Cd | Cm | Cl/Cd
-14 | -0.4459 | 0.07655 | -0.1092 | -5.825
-13.5 | -0.4614 | 0.06586 | -0.1155 | -7.0058
-13 | -0.4757 | 0.05523 | -0.121 | -8.6131
-12.5 | -0.4933 | 0.04376 | -0.1272 | -11.2729
-12 | -0.513 | 0.03283 | -0.1335 | -15.626
-11.5 | -0.5356 | 0.02343 | -0.1389 | -22.8596
-11 | -0.5648 | 0.01547 | -0.1428 | -36.5094
-10.5 | -0.5956 | 0.00961 | -0.1447 | -61.9771
-10 | -0.6301 | 0.00568 | -0.1441 | -110.9331
-9.5 | -0.6687 | 0.00381 | -0.1386 | -175.5118
-9 | -0.672 | 0.00206 | -0.1351 | -326.2136
-8.5 | -0.6095 | 0.00151 | -0.1326 | -403.6424
-8 | -0.5328 | 0.00135 | -0.1309 | -394.6667
-7.5 | -0.456 | 0.00126 | -0.1297 | -361.9048
-7 | -0.38 | 0.00119 | -0.1289 | -319.3277
-6.5 | -0.3044 | 0.00113 | -0.1286 | -269.3805
-6 | -0.2296 | 0.00108 | -0.1284 | -212.5926
-5.5 | -0.1556 | 0.00104 | -0.1285 | -149.6154
-5 | -0.0819 | 0.001 | -0.1288 | -81.9
-4.5 | -0.009 | 0.00097 | -0.1293 | -9.2784
-4 | 0.0634 | 0.00095 | -0.1298 | 66.7368
-3.5 | 0.1356 | 0.00092 | -0.1306 | 147.3913
-3 | 0.2072 | 0.0009 | -0.1314 | 230.2222
-2.5 | 0.2793 | 0.00086 | -0.1325 | 324.7674
-2 | 0.3513 | 0.00082 | -0.1337 | 428.4146
-1.5 | 0.4228 | 0.00079 | -0.1349 | 535.1899
-1 | 0.4953 | 0.00075 | -0.1364 | 660.4
-0.5 | 0.5686 | 0.00069 | -0.1382 | 824.058
0 | 0.6469 | 0.00422 | -0.1419 | 153.2938
0.5 | 0.7179 | 0.0043 | -0.1426 | 166.9535
1 | 0.7887 | 0.0044 | -0.1433 | 179.25
1.5 | 0.8596 | 0.00452 | -0.1439 | 190.177
2 | 0.9295 | 0.00471 | -0.1442 | 197.3461
2.5 | 0.9942 | 0.00522 | -0.1434 | 190.4598
3 | 1.0559 | 0.00589 | -0.1421 | 179.2699
3.5 | 1.1158 | 0.00663 | -0.1403 | 168.2956
4 | 1.1771 | 0.00728 | -0.1385 | 161.6896
4.5 | 1.2377 | 0.00794 | -0.1364 | 155.8816
5 | 1.2923 | 0.00879 | -0.1331 | 147.0193
5.5 | 1.3468 | 0.00956 | -0.1295 | 140.8787
6 | 1.405 | 0.01012 | -0.1262 | 138.834
6.5 | 1.45 | 0.01068 | -0.1203 | 135.7678
7 | 1.4962 | 0.01137 | -0.1147 | 131.5919
7.5 | 1.5398 | 0.01227 | -0.1089 | 125.4931
8 | 1.574 | 0.01368 | -0.1023 | 115.0585
8.5 | 1.6133 | 0.01521 | -0.0965 | 106.0684
9 | 1.6518 | 0.01705 | -0.091 | 96.8798
9.5 | 1.6906 | 0.01916 | -0.0858 | 88.2359
10 | 1.7249 | 0.0218 | -0.0804 | 79.1239
11 | 1.7572 | 0.03031 | -0.069 | 57.9743
11.5 | 1.7386 | 0.03769 | -0.0641 | 46.1289

## 145. Re 20M Mach 0.00 (1)
BIGFOIL.COM POLAR EXPORT
NACA63(2)-615
NACA63(2)-615 |  |  |  | Cl Max: | 1.664 | at alpha= | 11.5 | deg
JavaFoil+Calcfoil stall+Eppler ext transition |  |  |  | L/D Max: | 149.336 | at alpha= | 4.5 | deg
Re: | 20000000 |  |  | Cd Min: | 0.00511 | at alpha= | -1.5 | deg
Mach: | 0 |  |  | Cl=0 at alpha= | -4.9417 | deg
|  |  |  | @ Cl=0.1, Cd= | 0.0056349
|  |  |  | @ Cl=0.4, Cd= | 0.0051567
|  |  |  | @ Cl=0.6, Cd= | 0.0054191
alpha (deg) | Cl | Cd | Cm | Cl/Cd
-20 | -0.671 | 0.14357 | -0.052 | -4.674
-19.5 | -0.685 | 0.13697 | -0.053 | -5.003
-19 | -0.701 | 0.12534 | -0.056 | -5.59
-18.5 | -0.712 | 0.11928 | -0.057 | -5.971
-18 | -0.722 | 0.11381 | -0.058 | -6.343
-17.5 | -0.736 | 0.10001 | -0.062 | -7.363
-17 | -0.755 | 0.08152 | -0.068 | -9.263
-16.5 | -0.779 | 0.05942 | -0.075 | -13.118
-16 | -0.807 | 0.03829 | -0.081 | -21.084
-15.5 | -0.815 | 0.03079 | -0.084 | -26.453
-15 | -0.821 | 0.02327 | -0.087 | -35.29
-14.5 | -0.818 | 0.01942 | -0.089 | -42.111
-14 | -0.809 | 0.01671 | -0.091 | -48.402
-13.5 | -0.797 | 0.01341 | -0.093 | -59.452
-13 | -0.778 | 0.01236 | -0.094 | -62.922
-12.5 | -0.753 | 0.01135 | -0.095 | -66.317
-12 | -0.724 | 0.01004 | -0.097 | -72.076
-11.5 | -0.69 | 0.00973 | -0.098 | -70.94
-11 | -0.653 | 0.0086 | -0.099 | -75.908
-10.5 | -0.612 | 0.00808 | -0.1 | -75.706
-10 | -0.565 | 0.00807 | -0.102 | -70.033
-9.5 | -0.515 | 0.00775 | -0.103 | -66.547
-9 | -0.464 | 0.00743 | -0.104 | -62.479
-8.5 | -0.411 | 0.00714 | -0.105 | -57.564
-8 | -0.357 | 0.00627 | -0.106 | -56.898
-7.5 | -0.301 | 0.00671 | -0.107 | -44.79
-7 | -0.244 | 0.00653 | -0.108 | -37.318
-6.5 | -0.186 | 0.00635 | -0.109 | -29.273
-6 | -0.127 | 0.00619 | -0.11 | -20.521
-5.5 | -0.067 | 0.00572 | -0.11 | -11.791
-5 | -0.007 | 0.00557 | -0.111 | -1.317
-4.5 | 0.053 | 0.00545 | -0.112 | 9.742
-4 | 0.114 | 0.00569 | -0.113 | 19.978
-3.5 | 0.175 | 0.00535 | -0.114 | 32.615
-3 | 0.236 | 0.00536 | -0.115 | 43.923
-2.5 | 0.297 | 0.00512 | -0.116 | 58.027
-2 | 0.358 | 0.00526 | -0.116 | 68.023
-1.5 | 0.419 | 0.00511 | -0.117 | 81.842
-1 | 0.479 | 0.00524 | -0.118 | 91.477
-0.5 | 0.54 | 0.00521 | -0.119 | 103.742
0 | 0.606 | 0.00544 | -0.12 | 111.399
0.5 | 0.665 | 0.00531 | -0.121 | 125.333
1 | 0.726 | 0.00553 | -0.121 | 131.252
1.5 | 0.786 | 0.00576 | -0.122 | 136.478
2 | 0.847 | 0.00626 | -0.123 | 135.321
2.5 | 0.907 | 0.00617 | -0.124 | 146.902
3 | 0.967 | 0.00685 | -0.124 | 141.17
3.5 | 1.027 | 0.0072 | -0.125 | 142.64
4 | 1.085 | 0.00728 | -0.126 | 149.1
4.5 | 1.142 | 0.00765 | -0.127 | 149.336
5 | 1.197 | 0.00843 | -0.127 | 142.035
5.5 | 1.25 | 0.00883 | -0.128 | 141.554
6 | 1.302 | 0.00982 | -0.129 | 132.507
6.5 | 1.351 | 0.01006 | -0.13 | 134.28
7 | 1.398 | 0.01045 | -0.13 | 133.798
7.5 | 1.442 | 0.01087 | -0.131 | 132.671
8 | 1.483 | 0.0107 | -0.132 | 138.566
8.5 | 1.521 | 0.01116 | -0.132 | 136.311
9 | 1.555 | 0.01163 | -0.133 | 133.68
9.5 | 1.585 | 0.01211 | -0.134 | 130.883
10 | 1.611 | 0.0128 | -0.134 | 125.847
10.5 | 1.633 | 0.01318 | -0.135 | 123.932
11 | 1.651 | 0.01382 | -0.136 | 119.471
11.5 | 1.664 | 0.01432 | -0.136 | 116.147
12 | 1.653 | 0.01586 | -0.135 | 104.188
12.5 | 1.651 | 0.0168 | -0.135 | 98.296
13 | 1.645 | 0.01782 | -0.135 | 92.332
13.5 | 1.637 | 0.01879 | -0.135 | 87.1
14 | 1.625 | 0.01977 | -0.136 | 82.179
14.5 | 1.61 | 0.02069 | -0.136 | 77.802
15 | 1.59 | 0.02189 | -0.136 | 72.654
15.5 | 1.568 | 0.02324 | -0.136 | 67.47
16 | 1.542 | 0.0247 | -0.136 | 62.412
16.5 | 1.513 | 0.02632 | -0.136 | 57.485

## 146. Re 20M Mach 0.00 (2)
BIGFOIL.COM POLAR EXPORT
NACA63(2)-615
NACA63(2)-615 |  |  |  | Cl Max: | 1.9271 | at alpha= | 15 | deg
XFOIL ncrit=9 |  |  |  | L/D Max: | 162.067 | at alpha= | 2 | deg
Re: | 20000000 |  |  | Cd Min: | 0.02043 | at alpha= | 15 | deg
Mach: | 0 |  |  | Cl=0 at alpha= | -99 | deg
|  |  |  | @ Cl=0.1, Cd= | 0.00419
|  |  |  | @ Cl=0.4, Cd= | 0.00419
|  |  |  | @ Cl=0.6, Cd= | 0.0042085
alpha (deg) | Cl | Cd | Cm | Cl/Cd
0 | 0.5455 | 0.00419 | -0.1232 | 130.1909
0.5 | 0.6045 | 0.00421 | -0.124 | 143.5867
1 | 0.663 | 0.00431 | -0.1246 | 153.8283
1.5 | 0.7201 | 0.00452 | -0.125 | 159.3142
2 | 0.7763 | 0.00479 | -0.1253 | 162.0668
2.5 | 0.8302 | 0.00529 | -0.1252 | 156.9376
3 | 0.8835 | 0.00582 | -0.125 | 151.8041
3.5 | 0.9386 | 0.00617 | -0.1251 | 152.1232
4 | 0.9939 | 0.00649 | -0.1252 | 153.1433
4.5 | 1.0473 | 0.00695 | -0.125 | 150.6906
5 | 1.1008 | 0.00737 | -0.1248 | 149.3623
5.5 | 1.1538 | 0.00782 | -0.1246 | 147.5448
6 | 1.2069 | 0.00822 | -0.1244 | 146.8248
6.5 | 1.2607 | 0.00854 | -0.1243 | 147.623
7 | 1.314 | 0.00886 | -0.1241 | 148.307
7.5 | 1.3671 | 0.00918 | -0.124 | 148.9216
8 | 1.4189 | 0.00955 | -0.1236 | 148.5759
8.5 | 1.4697 | 0.00995 | -0.1231 | 147.7085
9 | 1.5187 | 0.01043 | -0.1222 | 145.6088
9.5 | 1.5667 | 0.01093 | -0.1213 | 143.3394
10 | 1.6133 | 0.01144 | -0.1201 | 141.0227
10.5 | 1.6592 | 0.01193 | -0.1188 | 139.078
11 | 1.703 | 0.01244 | -0.1171 | 136.8971
11.5 | 1.7402 | 0.01303 | -0.1143 | 133.5533
12 | 1.7669 | 0.01367 | -0.1094 | 129.2538
12.5 | 1.7947 | 0.01445 | -0.1051 | 124.2007
13 | 1.8231 | 0.01532 | -0.1013 | 119.0013
13.5 | 1.8506 | 0.01635 | -0.0977 | 113.1865
14 | 1.8774 | 0.01752 | -0.0944 | 107.1575
14.5 | 1.9023 | 0.0189 | -0.0911 | 100.6508
15 | 1.9271 | 0.02043 | -0.0881 | 94.327

## 147. Re 20M Mach 0.10 (1)
BIGFOIL.COM POLAR EXPORT
NACA63(2)-615
NACA63(2)-615 |  |  |  | Cl Max: | 1.657 | at alpha= | 11.5 | deg
JavaFoil+Calcfoil stall+Eppler ext transition |  |  |  | L/D Max: | 149.97 | at alpha= | 4.5 | deg
Re: | 20000000 |  |  | Cd Min: | 0.00512 | at alpha= | -2 | deg
Mach: | 0.1 |  |  | Cl=0 at alpha= | -4.9417 | deg
|  |  |  | @ Cl=0.1, Cd= | 0.0056133
|  |  |  | @ Cl=0.4, Cd= | 0.0051331
|  |  |  | @ Cl=0.6, Cd= | 0.0054304
alpha (deg) | Cl | Cd | Cm | Cl/Cd
-19.5 | -0.644 | 0.13995 | -0.052 | -4.602
-19 | -0.66 | 0.13279 | -0.053 | -4.971
-18.5 | -0.675 | 0.12524 | -0.055 | -5.394
-18 | -0.689 | 0.11891 | -0.056 | -5.792
-17.5 | -0.705 | 0.10624 | -0.06 | -6.634
-17 | -0.714 | 0.09966 | -0.061 | -7.169
-16.5 | -0.736 | 0.07868 | -0.069 | -9.354
-16 | -0.774 | 0.04784 | -0.079 | -16.177
-15.5 | -0.789 | 0.03591 | -0.083 | -21.981
-15 | -0.801 | 0.02656 | -0.086 | -30.16
-14.5 | -0.805 | 0.02042 | -0.089 | -39.424
-14 | -0.798 | 0.01772 | -0.091 | -45.014
-13.5 | -0.789 | 0.01409 | -0.093 | -55.987
-13 | -0.772 | 0.01267 | -0.094 | -60.959
-12.5 | -0.749 | 0.01164 | -0.096 | -64.359
-12 | -0.721 | 0.01027 | -0.097 | -70.269
-11.5 | -0.689 | 0.00989 | -0.098 | -69.663
-11 | -0.653 | 0.00874 | -0.1 | -74.665
-10.5 | -0.612 | 0.00818 | -0.101 | -74.849
-10 | -0.566 | 0.00814 | -0.102 | -69.563
-9.5 | -0.517 | 0.00781 | -0.103 | -66.143
-9 | -0.465 | 0.00747 | -0.104 | -62.34
-8.5 | -0.413 | 0.00717 | -0.105 | -57.504
-8 | -0.358 | 0.00631 | -0.106 | -56.722
-7.5 | -0.302 | 0.00675 | -0.107 | -44.735
-7 | -0.245 | 0.00657 | -0.108 | -37.285
-6.5 | -0.187 | 0.00638 | -0.109 | -29.263
-6 | -0.128 | 0.00622 | -0.11 | -20.516
-5.5 | -0.068 | 0.00576 | -0.111 | -11.764
-5 | -0.007 | 0.0056 | -0.112 | -1.315
-4.5 | 0.053 | 0.00549 | -0.113 | 9.72
-4 | 0.114 | 0.00565 | -0.114 | 20.222
-3.5 | 0.175 | 0.00539 | -0.114 | 32.529
-3 | 0.237 | 0.00531 | -0.115 | 44.549
-2.5 | 0.298 | 0.00515 | -0.116 | 57.989
-2 | 0.36 | 0.00512 | -0.117 | 70.253
-1.5 | 0.421 | 0.00514 | -0.118 | 81.833
-1 | 0.482 | 0.00527 | -0.119 | 91.48
-0.5 | 0.543 | 0.00518 | -0.12 | 104.738
0 | 0.609 | 0.00547 | -0.12 | 111.363
0.5 | 0.668 | 0.00533 | -0.121 | 125.393
1 | 0.729 | 0.0055 | -0.122 | 132.535
1.5 | 0.79 | 0.00575 | -0.123 | 137.383
2 | 0.851 | 0.006 | -0.124 | 141.907
2.5 | 0.912 | 0.00622 | -0.124 | 146.609
3 | 0.972 | 0.00685 | -0.125 | 141.895
3.5 | 1.032 | 0.00721 | -0.126 | 143.081
4 | 1.091 | 0.00729 | -0.127 | 149.679
4.5 | 1.147 | 0.00765 | -0.127 | 149.97
5 | 1.203 | 0.00854 | -0.128 | 140.844
5.5 | 1.256 | 0.00919 | -0.129 | 136.647
6 | 1.308 | 0.00979 | -0.13 | 133.62
6.5 | 1.357 | 0.01014 | -0.13 | 133.79
7 | 1.404 | 0.01056 | -0.131 | 132.943
7.5 | 1.447 | 0.011 | -0.132 | 131.601
8 | 1.488 | 0.01081 | -0.132 | 137.576
8.5 | 1.525 | 0.01126 | -0.133 | 135.376
9 | 1.558 | 0.01173 | -0.134 | 132.759
9.5 | 1.587 | 0.01223 | -0.134 | 129.712
10 | 1.611 | 0.01294 | -0.135 | 124.559
10.5 | 1.631 | 0.01332 | -0.136 | 122.454
11 | 1.647 | 0.01396 | -0.136 | 117.972
11.5 | 1.657 | 0.01521 | -0.137 | 108.951
12 | 1.642 | 0.01616 | -0.136 | 101.609
12.5 | 1.637 | 0.01715 | -0.136 | 95.47
13 | 1.627 | 0.01819 | -0.136 | 89.477
13.5 | 1.616 | 0.01922 | -0.136 | 84.086
14 | 1.6 | 0.02025 | -0.136 | 78.984
14.5 | 1.58 | 0.02121 | -0.136 | 74.491
15 | 1.556 | 0.02248 | -0.136 | 69.241
15.5 | 1.529 | 0.02393 | -0.136 | 63.885
16 | 1.498 | 0.0255 | -0.136 | 58.727
16.5 | 1.464 | 0.02725 | -0.136 | 53.725

## 148. Re 20M Mach 0.10 (2)
BIGFOIL.COM POLAR EXPORT
NACA63(2)-615
NACA63(2)-615 |  |  |  | Cl Max: | 2.0543 | at alpha= | 20 | deg
XFOIL ncrit=9 |  |  |  | L/D Max: | 163.069 | at alpha= | 2 | deg
Re: | 20000000 |  |  | Cd Min: | 0.05721 | at alpha= | 20 | deg
Mach: | 0.1 |  |  | Cl=0 at alpha= | -4.5717 | deg
|  |  |  | @ Cl=0.1, Cd= | 0.0050877
|  |  |  | @ Cl=0.4, Cd= | 0.0045173
|  |  |  | @ Cl=0.6, Cd= | 0.0042073
alpha (deg) | Cl | Cd | Cm | Cl/Cd
-16.5 | -1.2803 | 0.0142 | -0.1172 | -90.162
-16 | -1.2636 | 0.01333 | -0.1122 | -94.7937
-15.5 | -1.225 | 0.01251 | -0.1103 | -97.9217
-15 | -1.1813 | 0.01177 | -0.1089 | -100.3653
-14.5 | -1.1349 | 0.01105 | -0.108 | -102.7059
-14 | -1.0847 | 0.0105 | -0.1074 | -103.3048
-13.5 | -1.0326 | 0.01001 | -0.1071 | -103.1568
-13 | -0.979 | 0.00957 | -0.1069 | -102.2989
-12.5 | -0.9245 | 0.00915 | -0.1069 | -101.0383
-12 | -0.8695 | 0.00872 | -0.107 | -99.7133
-11.5 | -0.8141 | 0.00827 | -0.1071 | -98.4401
-11 | -0.7575 | 0.00793 | -0.1074 | -95.5233
-10.5 | -0.7001 | 0.00762 | -0.1078 | -91.8766
-10 | -0.6425 | 0.0073 | -0.1082 | -88.0137
-9.5 | -0.5847 | 0.007 | -0.1087 | -83.5286
-9 | -0.5262 | 0.00675 | -0.1092 | -77.9556
-8.5 | -0.4675 | 0.00648 | -0.1098 | -72.1451
-8 | -0.4086 | 0.00628 | -0.1104 | -65.0637
-7.5 | -0.3494 | 0.00605 | -0.1111 | -57.7521
-7 | -0.29 | 0.00586 | -0.1118 | -49.4881
-6.5 | -0.2306 | 0.00572 | -0.1125 | -40.3147
-6 | -0.1708 | 0.00555 | -0.1133 | -30.7748
-5.5 | -0.1111 | 0.00544 | -0.114 | -20.4228
-5 | -0.0514 | 0.00532 | -0.1148 | -9.6617
-4.5 | 0.0086 | 0.00522 | -0.1155 | 1.6475
-4 | 0.0684 | 0.00513 | -0.1163 | 13.3333
-3.5 | 0.1281 | 0.00505 | -0.1171 | 25.3663
-3 | 0.1882 | 0.00493 | -0.1179 | 38.1744
-2.5 | 0.2483 | 0.00479 | -0.1189 | 51.8372
-2 | 0.3083 | 0.00467 | -0.1198 | 66.0171
-1.5 | 0.3684 | 0.00457 | -0.1207 | 80.6127
-1 | 0.4284 | 0.00447 | -0.1216 | 95.8389
-0.5 | 0.4885 | 0.00434 | -0.1227 | 112.5576
0 | 0.5488 | 0.00419 | -0.1238 | 130.9785
0.5 | 0.6081 | 0.00421 | -0.1246 | 144.4418
1 | 0.667 | 0.00431 | -0.1252 | 154.7564
1.5 | 0.7246 | 0.0045 | -0.1257 | 161.0222
2 | 0.7811 | 0.00479 | -0.1259 | 163.0689
2.5 | 0.8354 | 0.00528 | -0.1258 | 158.2197
3 | 0.8889 | 0.00581 | -0.1255 | 152.9948
3.5 | 0.9442 | 0.00618 | -0.1256 | 152.7832
4 | 0.9999 | 0.00651 | -0.1257 | 153.5945
4.5 | 1.0536 | 0.00698 | -0.1255 | 150.9456
5 | 1.1073 | 0.00741 | -0.1252 | 149.4332
5.5 | 1.1607 | 0.00786 | -0.1249 | 147.6718
6 | 1.2141 | 0.00827 | -0.1247 | 146.8077
6.5 | 1.2683 | 0.00859 | -0.1245 | 147.6484
7 | 1.322 | 0.00892 | -0.1243 | 148.2063
7.5 | 1.3753 | 0.00925 | -0.124 | 148.6811
8 | 1.4276 | 0.00962 | -0.1236 | 148.3992
8.5 | 1.4785 | 0.01004 | -0.1229 | 147.261
9 | 1.5274 | 0.01056 | -0.1219 | 144.6402
9.5 | 1.5755 | 0.01105 | -0.1208 | 142.5792
10 | 1.6221 | 0.01158 | -0.1194 | 140.0777
10.5 | 1.668 | 0.01207 | -0.1179 | 138.1939
11 | 1.7109 | 0.01263 | -0.1159 | 135.4632
11.5 | 1.741 | 0.01324 | -0.1114 | 131.4955
12 | 1.7694 | 0.01395 | -0.1069 | 126.8387
12.5 | 1.7976 | 0.0148 | -0.1027 | 121.4595
13 | 1.8266 | 0.01575 | -0.0989 | 115.9746
13.5 | 1.8536 | 0.01689 | -0.0953 | 109.7454
14 | 1.8806 | 0.01818 | -0.0919 | 103.4433
14.5 | 1.9049 | 0.01972 | -0.0885 | 96.5974
15 | 1.9291 | 0.02141 | -0.0855 | 90.1028
15.5 | 1.9461 | 0.02339 | -0.0818 | 83.2022
16 | 1.9649 | 0.02577 | -0.0789 | 76.2476
16.5 | 1.9812 | 0.0285 | -0.0763 | 69.5158
17 | 1.997 | 0.03146 | -0.074 | 63.4774
17.5 | 2.0096 | 0.03491 | -0.0719 | 57.5652
18 | 2.0218 | 0.03859 | -0.0702 | 52.3918
18.5 | 2.0316 | 0.04275 | -0.0689 | 47.5228
19 | 2.0404 | 0.04721 | -0.0679 | 43.2197
19.5 | 2.0487 | 0.05195 | -0.0674 | 39.436
20 | 2.0543 | 0.05721 | -0.0672 | 35.9081

## 149. Re 20M Mach 0.25 (1)
BIGFOIL.COM POLAR EXPORT
NACA63(2)-615
NACA63(2)-615 |  |  |  | Cl Max: | 1.605 | at alpha= | 10.5 | deg
JavaFoil+Calcfoil stall+Eppler ext transition |  |  |  | L/D Max: | 149.861 | at alpha= | 4 | deg
Re: | 20000000 |  |  | Cd Min: | 0.00514 | at alpha= | -2.5 | deg
Mach: | 0.25 |  |  | Cl=0 at alpha= | -4.9365 | deg
|  |  |  | @ Cl=0.1, Cd= | 0.0055581
|  |  |  | @ Cl=0.4, Cd= | 0.00518
|  |  |  | @ Cl=0.6, Cd= | 0.0052647
alpha (deg) | Cl | Cd | Cm | Cl/Cd
-18 | -0.408 | 0.13969 | -0.049 | -2.923
-17.5 | -0.452 | 0.13426 | -0.05 | -3.368
-17 | -0.492 | 0.12511 | -0.051 | -3.934
-16.5 | -0.528 | 0.1166 | -0.053 | -4.528
-16 | -0.559 | 0.10796 | -0.055 | -5.182
-15.5 | -0.586 | 0.10065 | -0.057 | -5.82
-15 | -0.607 | 0.09271 | -0.06 | -6.55
-14.5 | -0.629 | 0.07923 | -0.066 | -7.934
-14 | -0.675 | 0.04508 | -0.083 | -14.962
-13.5 | -0.715 | 0.02193 | -0.092 | -32.579
-13 | -0.723 | 0.01624 | -0.095 | -44.494
-12.5 | -0.717 | 0.01358 | -0.097 | -52.773
-12 | -0.701 | 0.01175 | -0.099 | -59.627
-11.5 | -0.678 | 0.01107 | -0.1 | -61.218
-11 | -0.648 | 0.00966 | -0.102 | -67.098
-10.5 | -0.612 | 0.00944 | -0.103 | -64.856
-10 | -0.568 | 0.00885 | -0.104 | -64.238
-9.5 | -0.522 | 0.00828 | -0.106 | -63.006
-9 | -0.472 | 0.00782 | -0.107 | -60.355
-8.5 | -0.419 | 0.00748 | -0.108 | -56.086
-8 | -0.365 | 0.00653 | -0.109 | -55.804
-7.5 | -0.308 | 0.00698 | -0.11 | -44.152
-7 | -0.25 | 0.00674 | -0.111 | -37.132
-6.5 | -0.191 | 0.00656 | -0.112 | -29.111
-6 | -0.131 | 0.00635 | -0.113 | -20.557
-5.5 | -0.069 | 0.00598 | -0.114 | -11.598
-5 | -0.008 | 0.00563 | -0.115 | -1.344
-4.5 | 0.055 | 0.0055 | -0.116 | 9.953
-4 | 0.117 | 0.00558 | -0.117 | 21.048
-3.5 | 0.18 | 0.00556 | -0.118 | 32.429
-3 | 0.243 | 0.00544 | -0.118 | 44.671
-2.5 | 0.307 | 0.00514 | -0.119 | 59.643
-2 | 0.369 | 0.00518 | -0.12 | 71.27
-1.5 | 0.432 | 0.00518 | -0.121 | 83.478
-1 | 0.495 | 0.00539 | -0.122 | 91.854
-0.5 | 0.558 | 0.00524 | -0.123 | 106.447
0 | 0.626 | 0.00528 | -0.124 | 118.578
0.5 | 0.687 | 0.0056 | -0.124 | 122.616
1 | 0.749 | 0.00559 | -0.125 | 134.023
1.5 | 0.812 | 0.00582 | -0.126 | 139.461
2 | 0.874 | 0.00613 | -0.127 | 142.531
2.5 | 0.936 | 0.00637 | -0.128 | 147.099
3 | 0.998 | 0.00703 | -0.129 | 141.998
3.5 | 1.06 | 0.00748 | -0.129 | 141.629
4 | 1.12 | 0.00747 | -0.13 | 149.861
4.5 | 1.178 | 0.0079 | -0.131 | 149.008
5 | 1.234 | 0.00903 | -0.132 | 136.607
5.5 | 1.288 | 0.00994 | -0.132 | 129.494
6 | 1.339 | 0.01029 | -0.133 | 130.128
6.5 | 1.387 | 0.01061 | -0.134 | 130.81
7 | 1.432 | 0.0111 | -0.135 | 128.977
7.5 | 1.473 | 0.01169 | -0.135 | 126.016
8 | 1.51 | 0.01145 | -0.136 | 131.87
8.5 | 1.541 | 0.01198 | -0.137 | 128.683
9 | 1.567 | 0.01249 | -0.137 | 125.422
9.5 | 1.586 | 0.01322 | -0.138 | 119.976
10 | 1.6 | 0.01393 | -0.139 | 114.859
10.5 | 1.605 | 0.01443 | -0.139 | 111.245
11 | 1.583 | 0.01605 | -0.138 | 98.632
11.5 | 1.569 | 0.01701 | -0.138 | 92.216
12 | 1.546 | 0.01804 | -0.138 | 85.717
12.5 | 1.517 | 0.01927 | -0.138 | 78.743
13 | 1.48 | 0.02048 | -0.139 | 72.305
13.5 | 1.436 | 0.0219 | -0.139 | 65.574
14 | 1.385 | 0.02342 | -0.139 | 59.109
14.5 | 1.326 | 0.02506 | -0.139 | 52.898
15 | 1.262 | 0.02666 | -0.139 | 47.325
15.5 | 1.191 | 0.02877 | -0.139 | 41.404

## 150. Re 20M Mach 0.25 (2)
BIGFOIL.COM POLAR EXPORT
NACA63(2)-615
NACA63(2)-615 |  |  |  | Cl Max: | 1.9362 | at alpha= | 15 | deg
XFOIL ncrit=9 |  |  |  | L/D Max: | 168.975 | at alpha= | 2 | deg
Re: | 20000000 |  |  | Cd Min: | 0.02815 | at alpha= | 15 | deg
Mach: | 0.25 |  |  | Cl=0 at alpha= | -4.5505 | deg
|  |  |  | @ Cl=0.1, Cd= | 0.0051244
|  |  |  | @ Cl=0.4, Cd= | 0.0045442
|  |  |  | @ Cl=0.6, Cd= | 0.0041971
alpha (deg) | Cl | Cd | Cm | Cl/Cd
-16 | -1.2361 | 0.01755 | -0.1377 | -70.433
-15.5 | -1.2172 | 0.01579 | -0.1338 | -77.0868
-15 | -1.2062 | 0.01422 | -0.1281 | -84.8242
-14.5 | -1.1809 | 0.01313 | -0.1233 | -89.9391
-14 | -1.1358 | 0.01221 | -0.1207 | -93.0221
-13.5 | -1.0865 | 0.01133 | -0.1187 | -95.8959
-13 | -1.0327 | 0.0106 | -0.1172 | -97.4245
-12.5 | -0.9761 | 0.00998 | -0.1161 | -97.8056
-12 | -0.9177 | 0.00945 | -0.1152 | -97.1111
-11.5 | -0.8584 | 0.00898 | -0.1146 | -95.5902
-11 | -0.7987 | 0.00851 | -0.1141 | -93.8543
-10.5 | -0.7383 | 0.00804 | -0.1139 | -91.8284
-10 | -0.6771 | 0.00767 | -0.1138 | -88.279
-9.5 | -0.6156 | 0.00735 | -0.1138 | -83.7551
-9 | -0.5541 | 0.00699 | -0.1139 | -79.2704
-8.5 | -0.4919 | 0.00672 | -0.1142 | -73.1994
-8 | -0.4299 | 0.00644 | -0.1146 | -66.7547
-7.5 | -0.3677 | 0.00622 | -0.115 | -59.1158
-7 | -0.3053 | 0.00599 | -0.1155 | -50.9683
-6.5 | -0.2431 | 0.0058 | -0.116 | -41.9138
-6 | -0.1808 | 0.00564 | -0.1166 | -32.0567
-5.5 | -0.1183 | 0.0055 | -0.1173 | -21.5091
-5 | -0.0561 | 0.00538 | -0.118 | -10.4275
-4.5 | 0.0063 | 0.00527 | -0.1187 | 1.1954
-4 | 0.0685 | 0.00516 | -0.1195 | 13.2752
-3.5 | 0.1305 | 0.00509 | -0.1202 | 25.6385
-3 | 0.1927 | 0.00497 | -0.1211 | 38.7726
-2.5 | 0.2551 | 0.00483 | -0.122 | 52.8157
-2 | 0.3173 | 0.0047 | -0.1229 | 67.5106
-1.5 | 0.3797 | 0.00458 | -0.1239 | 82.9039
-1 | 0.442 | 0.00447 | -0.1249 | 98.8814
-0.5 | 0.5043 | 0.00432 | -0.126 | 116.7361
0 | 0.5668 | 0.00417 | -0.1272 | 135.9233
0.5 | 0.6281 | 0.00422 | -0.128 | 148.8389
1 | 0.6891 | 0.00432 | -0.1286 | 159.5139
1.5 | 0.7489 | 0.0045 | -0.1291 | 166.4222
2 | 0.8077 | 0.00478 | -0.1293 | 168.9749
2.5 | 0.8639 | 0.00527 | -0.1291 | 163.9279
3 | 0.9188 | 0.00584 | -0.1287 | 157.3288
3.5 | 0.9754 | 0.00628 | -0.1285 | 155.3185
4 | 1.0329 | 0.00663 | -0.1284 | 155.7919
4.5 | 1.0883 | 0.00713 | -0.1279 | 152.6367
5 | 1.1431 | 0.00765 | -0.1273 | 149.4248
5.5 | 1.1983 | 0.00811 | -0.1267 | 147.7559
6 | 1.2534 | 0.00856 | -0.1261 | 146.4252
6.5 | 1.3097 | 0.0089 | -0.1256 | 147.1573
7 | 1.3656 | 0.00924 | -0.125 | 147.7922
7.5 | 1.42 | 0.00966 | -0.1242 | 146.9979
8 | 1.4736 | 0.01008 | -0.1231 | 146.1905
8.5 | 1.5243 | 0.01063 | -0.1215 | 143.396
9 | 1.5733 | 0.0112 | -0.1196 | 140.4732
9.5 | 1.6205 | 0.01179 | -0.1173 | 137.447
10 | 1.6634 | 0.01234 | -0.1142 | 134.7974
10.5 | 1.6942 | 0.01299 | -0.1088 | 130.4234
11 | 1.7249 | 0.01383 | -0.1038 | 124.7216
11.5 | 1.7549 | 0.01484 | -0.0991 | 118.2547
12 | 1.7855 | 0.01597 | -0.0948 | 111.8034
12.5 | 1.815 | 0.01731 | -0.0907 | 104.8527
13 | 1.8426 | 0.01891 | -0.0867 | 97.4405
13.5 | 1.8697 | 0.02073 | -0.083 | 90.193
14 | 1.8935 | 0.02291 | -0.0794 | 82.6495
14.5 | 1.9151 | 0.02543 | -0.076 | 75.3087
15 | 1.9362 | 0.02815 | -0.073 | 68.7815

## 151. Re 20M Mach 0.50 (1)
BIGFOIL.COM POLAR EXPORT
NACA63(2)-615
NACA63(2)-615 |  |  |  | Cl Max: | 1.491 | at alpha= | 7 | deg
JavaFoil+Calcfoil stall+Eppler ext transition |  |  |  | L/D Max: | 146.49 | at alpha= | 2.5 | deg
Re: | 20000000 |  |  | Cd Min: | 0.00548 | at alpha= | -2 | deg
Mach: | 0.5 |  |  | Cl=0 at alpha= | -4.942 | deg
|  |  |  | @ Cl=0.1, Cd= | 0.0060909
|  |  |  | @ Cl=0.4, Cd= | 0.0054986
|  |  |  | @ Cl=0.6, Cd= | 0.0055403
alpha (deg) | Cl | Cd | Cm | Cl/Cd
-20 | -0.849 | 0.18767 | -0.06 | -4.526
-19.5 | -0.824 | 0.1657 | -0.061 | -4.97
-19 | -0.796 | 0.1524 | -0.062 | -5.225
-18.5 | -0.767 | 0.14733 | -0.062 | -5.209
-18 | -0.739 | 0.14412 | -0.062 | -5.127
-17.5 | -0.71 | 0.13879 | -0.061 | -5.116
-17 | -0.681 | 0.13538 | -0.06 | -5.03
-16.5 | -0.652 | 0.13128 | -0.059 | -4.968
-16 | -0.624 | 0.12686 | -0.06 | -4.92
-15.5 | -0.597 | 0.11251 | -0.061 | -5.302
-15 | -0.569 | 0.10334 | -0.061 | -5.502
-14.5 | -0.543 | 0.09709 | -0.065 | -5.593
-14 | -0.516 | 0.08999 | -0.067 | -5.731
-13.5 | -0.488 | 0.08436 | -0.068 | -5.78
-13 | -0.461 | 0.07684 | -0.071 | -6.006
-12.5 | -0.442 | 0.06162 | -0.082 | -7.177
-12 | -0.45 | 0.02581 | -0.103 | -17.453
-11.5 | -0.371 | 0.07415 | -0.06 | -4.997
-11 | -0.379 | 0.02996 | -0.101 | -12.644
-10.5 | -0.367 | 0.01565 | -0.111 | -23.423
-10 | -0.327 | 0.01895 | -0.108 | -17.238
-9.5 | -0.306 | 0.01187 | -0.115 | -25.742
-9 | -0.433 | 0.01089 | -0.117 | -39.776
-8.5 | -0.415 | 0.00965 | -0.118 | -43.039
-8 | -0.376 | 0.00901 | -0.12 | -41.73
-7.5 | -0.326 | 0.00837 | -0.121 | -38.924
-7 | -0.269 | 0.0078 | -0.123 | -34.498
-6.5 | -0.208 | 0.00745 | -0.124 | -27.861
-6 | -0.143 | 0.00712 | -0.125 | -20.099
-5.5 | -0.076 | 0.00685 | -0.127 | -11.151
-5 | -0.008 | 0.0067 | -0.128 | -1.248
-4.5 | 0.061 | 0.00617 | -0.129 | 9.838
-4 | 0.13 | 0.00603 | -0.13 | 21.616
-3.5 | 0.201 | 0.0059 | -0.131 | 33.988
-3 | 0.271 | 0.00584 | -0.132 | 46.41
-2.5 | 0.343 | 0.00558 | -0.133 | 61.392
-2 | 0.413 | 0.00548 | -0.134 | 75.27
-1.5 | 0.483 | 0.00558 | -0.135 | 86.558
-1 | 0.553 | 0.0055 | -0.136 | 100.62
-0.5 | 0.623 | 0.00556 | -0.137 | 112.125
0 | 0.7 | 0.00569 | -0.138 | 123.003
0.5 | 0.767 | 0.0058 | -0.139 | 132.259
1 | 0.837 | 0.00609 | -0.14 | 137.419
1.5 | 0.906 | 0.00639 | -0.141 | 141.912
2 | 0.976 | 0.00682 | -0.142 | 143.09
2.5 | 1.045 | 0.00713 | -0.143 | 146.49
3 | 1.114 | 0.0077 | -0.144 | 144.653
3.5 | 1.182 | 0.00824 | -0.144 | 143.394
4 | 1.247 | 0.00879 | -0.145 | 141.905
4.5 | 1.308 | 0.00943 | -0.146 | 138.679
5 | 1.364 | 0.01086 | -0.147 | 125.658
5.5 | 1.414 | 0.01147 | -0.148 | 123.339
6 | 1.456 | 0.01279 | -0.149 | 113.852
6.5 | 1.484 | 0.01352 | -0.15 | 109.736
7 | 1.491 | 0.01443 | -0.15 | 103.371
7.5 | 1.444 | 0.01542 | -0.149 | 93.595
8 | 1.309 | 0.01651 | -0.15 | 79.31
8.5 | 0.912 | 0.01787 | -0.15 | 51.024
9 | 0.941 | 0.01959 | -0.15 | 48.047
9.5 | 0.97 | 0.02151 | -0.15 | 45.111
10 | 1 | 0.02289 | -0.15 | 43.67
10.5 | 1.024 | 0.02595 | -0.149 | 39.451
11 | 1.047 | 0.0296 | -0.148 | 35.361
11.5 | 1.068 | 0.03383 | -0.147 | 31.58
12 | 0.947 | 0.09626 | -0.092 | 9.843

## 152. Re 20M Mach 0.50 (2)
BIGFOIL.COM POLAR EXPORT
NACA63(2)-615
NACA63(2)-615 |  |  |  | Cl Max: | 1.7681 | at alpha= | 11 | deg
XFOIL ncrit=9 |  |  |  | L/D Max: | 196.055 | at alpha= | 2 | deg
Re: | 20000000 |  |  | Cd Min: | 0.15638 | at alpha= | 16 | deg
Mach: | 0.5 |  |  | Cl=0 at alpha= | -4.4522 | deg
|  |  |  | @ Cl=0.1, Cd= | 0.0053453
|  |  |  | @ Cl=0.4, Cd= | 0.0047758
|  |  |  | @ Cl=0.6, Cd= | 0.0042915
alpha (deg) | Cl | Cd | Cm | Cl/Cd
-14 | -0.4647 | 0.0904 | -0.1173 | -5.1405
-13.5 | -0.4757 | 0.08077 | -0.1238 | -5.8896
-13 | -0.4856 | 0.07153 | -0.1298 | -6.7888
-12.5 | -0.5024 | 0.06169 | -0.1358 | -8.1439
-12 | -0.5164 | 0.05148 | -0.1429 | -10.0311
-11.5 | -0.5353 | 0.04204 | -0.1496 | -12.7331
-11 | -0.5619 | 0.03349 | -0.1547 | -16.7781
-10.5 | -0.5938 | 0.02608 | -0.1569 | -22.7684
-10 | -0.6294 | 0.01982 | -0.1554 | -31.7558
-9.5 | -0.6706 | 0.01537 | -0.1477 | -43.6304
-9 | -0.6795 | 0.01023 | -0.1415 | -66.4223
-8.5 | -0.6173 | 0.00809 | -0.1378 | -76.3041
-8 | -0.5388 | 0.00742 | -0.1356 | -72.6146
-7.5 | -0.4603 | 0.00699 | -0.1341 | -65.8512
-7 | -0.383 | 0.00664 | -0.1331 | -57.6807
-6.5 | -0.3062 | 0.00634 | -0.1325 | -48.2965
-6 | -0.2303 | 0.00607 | -0.1322 | -37.9407
-5.5 | -0.1555 | 0.00587 | -0.1321 | -26.4906
-5 | -0.0808 | 0.00567 | -0.1323 | -14.2504
-4.5 | -0.007 | 0.00552 | -0.1327 | -1.2681
-4 | 0.0662 | 0.00541 | -0.1332 | 12.2366
-3.5 | 0.1393 | 0.00527 | -0.1339 | 26.4326
-3 | 0.2116 | 0.00519 | -0.1346 | 40.7707
-2.5 | 0.2841 | 0.00503 | -0.1355 | 56.4811
-2 | 0.3566 | 0.00486 | -0.1366 | 73.3745
-1.5 | 0.4288 | 0.00472 | -0.1378 | 90.8475
-1 | 0.5014 | 0.00457 | -0.139 | 109.7155
-0.5 | 0.5748 | 0.00434 | -0.1406 | 132.4424
0 | 0.6475 | 0.0042 | -0.142 | 154.1667
0.5 | 0.7186 | 0.00426 | -0.1428 | 168.6854
1 | 0.7895 | 0.00437 | -0.1435 | 180.6636
1.5 | 0.8605 | 0.00447 | -0.1441 | 192.5056
2 | 0.9293 | 0.00474 | -0.1441 | 196.0549
2.5 | 0.9935 | 0.00526 | -0.1434 | 188.8783
3 | 1.0546 | 0.00597 | -0.1419 | 176.6499
3.5 | 1.1156 | 0.00666 | -0.1403 | 167.5075
4 | 1.1777 | 0.00727 | -0.1386 | 161.9945
4.5 | 1.2387 | 0.0079 | -0.1365 | 156.7975
5.5 | 1.3509 | 0.00942 | -0.1301 | 143.4076
6 | 1.4103 | 0.00995 | -0.127 | 141.7387
6.5 | 1.4587 | 0.01049 | -0.1217 | 139.0562
7 | 1.5035 | 0.01117 | -0.1158 | 134.6016
7.5 | 1.5468 | 0.01204 | -0.1098 | 128.4718
8 | 1.5819 | 0.0134 | -0.1031 | 118.0522
8.5 | 1.6219 | 0.01485 | -0.0973 | 109.2189
9 | 1.662 | 0.01657 | -0.0918 | 100.3018
9.5 | 1.7019 | 0.01858 | -0.0865 | 91.5985
10 | 1.7367 | 0.02114 | -0.081 | 82.1523
10.5 | 1.7623 | 0.02455 | -0.0752 | 71.7841
11 | 1.7681 | 0.02958 | -0.0692 | 59.7735
11.5 | 1.7391 | 0.03768 | -0.0638 | 46.1545
12 | 1.7052 | 0.04711 | -0.0608 | 36.1961
12.5 | 1.6688 | 0.05774 | -0.0599 | 28.902
13 | 1.6335 | 0.0693 | -0.0609 | 23.5714
13.5 | 1.5966 | 0.08213 | -0.0641 | 19.4399
14 | 1.5596 | 0.09605 | -0.0692 | 16.2374
14.5 | 1.5246 | 0.11069 | -0.076 | 13.7736
15 | 1.4921 | 0.12582 | -0.0842 | 11.859
15.5 | 1.4631 | 0.1411 | -0.0936 | 10.3692
16 | 1.4386 | 0.15638 | -0.1039 | 9.1994