## index
index | Re | Mach | Datasource
1 | 50000 | 0 | JavaFoil+Calcfoil stall+Eppler ext transition
2 | 50000 | 0 | XFOIL ncrit=9
3 | 50000 | 0.1 | JavaFoil+Calcfoil stall+Eppler ext transition
4 | 50000 | 0.1 | XFOIL ncrit=9
5 | 50000 | 0.25 | JavaFoil+Calcfoil stall+Eppler ext transition
6 | 50000 | 0.25 | XFOIL ncrit=9
7 | 50000 | 0.5 | JavaFoil+Calcfoil stall+Eppler ext transition
8 | 50000 | 0.5 | XFOIL ncrit=9
9 | 100000 | 0 | JavaFoil+Calcfoil stall+Eppler ext transition
10 | 100000 | 0 | XFOIL ncrit=9
11 | 100000 | 0.1 | JavaFoil+Calcfoil stall+Eppler ext transition
12 | 100000 | 0.1 | XFOIL ncrit=9
13 | 100000 | 0.25 | JavaFoil+Calcfoil stall+Eppler ext transition
14 | 100000 | 0.25 | XFOIL ncrit=9
15 | 100000 | 0.5 | JavaFoil+Calcfoil stall+Eppler ext transition
16 | 100000 | 0.5 | XFOIL ncrit=9
17 | 250000 | 0 | JavaFoil+Calcfoil stall+Eppler ext transition
18 | 250000 | 0 | XFOIL ncrit=9
19 | 250000 | 0.1 | JavaFoil+Calcfoil stall+Eppler ext transition
20 | 250000 | 0.1 | XFOIL ncrit=9
21 | 250000 | 0.25 | JavaFoil+Calcfoil stall+Eppler ext transition
22 | 250000 | 0.25 | XFOIL ncrit=9
23 | 250000 | 0.5 | JavaFoil+Calcfoil stall+Eppler ext transition
24 | 250000 | 0.5 | XFOIL ncrit=9
25 | 500000 | 0 | JavaFoil+Calcfoil stall+Eppler ext transition
26 | 500000 | 0 | XFOIL ncrit=9
27 | 500000 | 0.1 | JavaFoil+Calcfoil stall+Eppler ext transition
28 | 500000 | 0.1 | XFOIL ncrit=9
29 | 500000 | 0.25 | JavaFoil+Calcfoil stall+Eppler ext transition
30 | 500000 | 0.25 | XFOIL ncrit=9
31 | 500000 | 0.5 | JavaFoil+Calcfoil stall+Eppler ext transition
32 | 500000 | 0.5 | XFOIL ncrit=9
33 | 750000 | 0 | JavaFoil+Calcfoil stall+Eppler ext transition
34 | 750000 | 0 | XFOIL ncrit=9
35 | 750000 | 0.1 | JavaFoil+Calcfoil stall+Eppler ext transition
36 | 750000 | 0.1 | XFOIL ncrit=9
37 | 750000 | 0.25 | JavaFoil+Calcfoil stall+Eppler ext transition
38 | 750000 | 0.25 | XFOIL ncrit=9
39 | 750000 | 0.5 | JavaFoil+Calcfoil stall+Eppler ext transition
40 | 750000 | 0.5 | XFOIL ncrit=9
41 | 1000000 | 0 | JavaFoil+Calcfoil stall+Eppler ext transition
42 | 1000000 | 0 | XFOIL ncrit=9
43 | 1000000 | 0.1 | JavaFoil+Calcfoil stall+Eppler ext transition
44 | 1000000 | 0.1 | XFOIL ncrit=9
45 | 1000000 | 0.25 | JavaFoil+Calcfoil stall+Eppler ext transition
46 | 1000000 | 0.25 | XFOIL ncrit=9
47 | 1000000 | 0.5 | JavaFoil+Calcfoil stall+Eppler ext transition
48 | 1000000 | 0.5 | XFOIL ncrit=9
49 | 2000000 | 0 | JavaFoil+Calcfoil stall+Eppler ext transition
50 | 2000000 | 0 | XFOIL ncrit=9
51 | 2000000 | 0.1 | JavaFoil+Calcfoil stall+Eppler ext transition
52 | 2000000 | 0.1 | XFOIL ncrit=9
53 | 2000000 | 0.25 | JavaFoil+Calcfoil stall+Eppler ext transition
54 | 2000000 | 0.25 | XFOIL ncrit=9
55 | 2000000 | 0.5 | JavaFoil+Calcfoil stall+Eppler ext transition
56 | 2000000 | 0.5 | XFOIL ncrit=9
57 | 3000000 | 0 | JavaFoil+Calcfoil stall+Eppler ext transition
58 | 3000000 | 0 | XFOIL ncrit=9
59 | 3000000 | 0.1 | JavaFoil+Calcfoil stall+Eppler ext transition
60 | 3000000 | 0.1 | XFOIL ncrit=9
61 | 3000000 | 0.25 | JavaFoil+Calcfoil stall+Eppler ext transition
62 | 3000000 | 0.25 | XFOIL ncrit=9
63 | 3000000 | 0.5 | JavaFoil+Calcfoil stall+Eppler ext transition
64 | 3000000 | 0.5 | XFOIL ncrit=9
65 | 4000000 | 0 | JavaFoil+Calcfoil stall+Eppler ext transition
66 | 4000000 | 0 | XFOIL ncrit=9
67 | 4000000 | 0.1 | JavaFoil+Calcfoil stall+Eppler ext transition
68 | 4000000 | 0.1 | XFOIL ncrit=9
69 | 4000000 | 0.25 | JavaFoil+Calcfoil stall+Eppler ext transition
70 | 4000000 | 0.25 | XFOIL ncrit=9
71 | 4000000 | 0.5 | JavaFoil+Calcfoil stall+Eppler ext transition
72 | 4000000 | 0.5 | XFOIL ncrit=9
73 | 5000000 | 0 | JavaFoil+Calcfoil stall+Eppler ext transition
74 | 5000000 | 0 | XFOIL ncrit=9
75 | 5000000 | 0.1 | JavaFoil+Calcfoil stall+Eppler ext transition
76 | 5000000 | 0.1 | XFOIL ncrit=9
77 | 5000000 | 0.25 | JavaFoil+Calcfoil stall+Eppler ext transition
78 | 5000000 | 0.25 | XFOIL ncrit=9
79 | 5000000 | 0.5 | JavaFoil+Calcfoil stall+Eppler ext transition
80 | 5000000 | 0.5 | XFOIL ncrit=9
81 | 6000000 | 0 | JavaFoil+Calcfoil stall+Eppler ext transition
82 | 6000000 | 0 | XFOIL ncrit=9
83 | 6000000 | 0.1 | JavaFoil+Calcfoil stall+Eppler ext transition
84 | 6000000 | 0.1 | XFOIL ncrit=9
85 | 6000000 | 0.25 | JavaFoil+Calcfoil stall+Eppler ext transition
86 | 6000000 | 0.25 | XFOIL ncrit=9
87 | 6000000 | 0.5 | JavaFoil+Calcfoil stall+Eppler ext transition
88 | 6000000 | 0.5 | XFOIL ncrit=9
89 | 7000000 | 0 | JavaFoil+Calcfoil stall+Eppler ext transition
90 | 7000000 | 0 | XFOIL ncrit=9
91 | 7000000 | 0.1 | JavaFoil+Calcfoil stall+Eppler ext transition
92 | 7000000 | 0.1 | XFOIL ncrit=9
93 | 7000000 | 0.25 | JavaFoil+Calcfoil stall+Eppler ext transition
94 | 7000000 | 0.25 | XFOIL ncrit=9
95 | 7000000 | 0.5 | JavaFoil+Calcfoil stall+Eppler ext transition
96 | 7000000 | 0.5 | XFOIL ncrit=9
97 | 8000000 | 0 | JavaFoil+Calcfoil stall+Eppler ext transition
98 | 8000000 | 0 | XFOIL ncrit=9
99 | 8000000 | 0.1 | JavaFoil+Calcfoil stall+Eppler ext transition
100 | 8000000 | 0.1 | XFOIL ncrit=9
101 | 8000000 | 0.25 | JavaFoil+Calcfoil stall+Eppler ext transition
102 | 8000000 | 0.25 | XFOIL ncrit=9
103 | 8000000 | 0.5 | JavaFoil+Calcfoil stall+Eppler ext transition
104 | 8000000 | 0.5 | XFOIL ncrit=9
105 | 10000000 | 0 | JavaFoil+Calcfoil stall+Eppler ext transition
106 | 10000000 | 0 | XFOIL ncrit=9
107 | 10000000 | 0.1 | JavaFoil+Calcfoil stall+Eppler ext transition
108 | 10000000 | 0.1 | XFOIL ncrit=9
109 | 10000000 | 0.25 | JavaFoil+Calcfoil stall+Eppler ext transition
110 | 10000000 | 0.25 | XFOIL ncrit=9
111 | 10000000 | 0.5 | JavaFoil+Calcfoil stall+Eppler ext transition
112 | 10000000 | 0.5 | XFOIL ncrit=9
113 | 12000000 | 0 | JavaFoil+Calcfoil stall+Eppler ext transition
114 | 12000000 | 0 | XFOIL ncrit=9
115 | 12000000 | 0.1 | JavaFoil+Calcfoil stall+Eppler ext transition
116 | 12000000 | 0.1 | XFOIL ncrit=9
117 | 12000000 | 0.25 | JavaFoil+Calcfoil stall+Eppler ext transition
118 | 12000000 | 0.25 | XFOIL ncrit=9
119 | 12000000 | 0.5 | JavaFoil+Calcfoil stall+Eppler ext transition
120 | 12000000 | 0.5 | XFOIL ncrit=9
121 | 14000000 | 0 | JavaFoil+Calcfoil stall+Eppler ext transition
122 | 14000000 | 0 | XFOIL ncrit=9
123 | 14000000 | 0.1 | JavaFoil+Calcfoil stall+Eppler ext transition
124 | 14000000 | 0.1 | XFOIL ncrit=9
125 | 14000000 | 0.25 | JavaFoil+Calcfoil stall+Eppler ext transition
126 | 14000000 | 0.25 | XFOIL ncrit=9
127 | 14000000 | 0.5 | JavaFoil+Calcfoil stall+Eppler ext transition
128 | 14000000 | 0.5 | XFOIL ncrit=9
129 | 16000000 | 0 | JavaFoil+Calcfoil stall+Eppler ext transition
130 | 16000000 | 0 | XFOIL ncrit=9
131 | 16000000 | 0.1 | JavaFoil+Calcfoil stall+Eppler ext transition
132 | 16000000 | 0.1 | XFOIL ncrit=9
133 | 16000000 | 0.25 | JavaFoil+Calcfoil stall+Eppler ext transition
134 | 16000000 | 0.25 | XFOIL ncrit=9
135 | 16000000 | 0.5 | JavaFoil+Calcfoil stall+Eppler ext transition
136 | 16000000 | 0.5 | XFOIL ncrit=9
137 | 18000000 | 0 | JavaFoil+Calcfoil stall+Eppler ext transition
138 | 18000000 | 0 | XFOIL ncrit=9
139 | 18000000 | 0.1 | JavaFoil+Calcfoil stall+Eppler ext transition
140 | 18000000 | 0.1 | XFOIL ncrit=9
141 | 18000000 | 0.25 | JavaFoil+Calcfoil stall+Eppler ext transition
142 | 18000000 | 0.25 | XFOIL ncrit=9
143 | 18000000 | 0.5 | JavaFoil+Calcfoil stall+Eppler ext transition
144 | 18000000 | 0.5 | XFOIL ncrit=9
145 | 20000000 | 0 | JavaFoil+Calcfoil stall+Eppler ext transition
146 | 20000000 | 0 | XFOIL ncrit=9
147 | 20000000 | 0.1 | JavaFoil+Calcfoil stall+Eppler ext transition
148 | 20000000 | 0.1 | XFOIL ncrit=9
149 | 20000000 | 0.25 | JavaFoil+Calcfoil stall+Eppler ext transition
150 | 20000000 | 0.25 | XFOIL ncrit=9
151 | 20000000 | 0.5 | JavaFoil+Calcfoil stall+Eppler ext transition
152 | 20000000 | 0.5 | XFOIL ncrit=9

## 1. Re 50k Mach 0.00 (1)
BIGFOIL.COM POLAR EXPORT
NACA64-213 a=0.2
NACA64-213 a=0.2 |  |  |  | Cl Max: | 0.989 | at alpha= | 12.5 | deg
JavaFoil+Calcfoil stall+Eppler ext transition |  |  |  | L/D Max: | 33.241 | at alpha= | 6 | deg
Re: | 50000 |  |  | Cd Min: | 0.01716 | at alpha= | -1 | deg
Mach: | 0 |  |  | Cl=0 at alpha= | -1.0593 | deg
|  |  |  | @ Cl=0.1, Cd= | 0.017566
|  |  |  | @ Cl=0.4, Cd= | 0.019374
|  |  |  | @ Cl=0.6, Cd= | 0.02222
alpha (deg) | Cl | Cd | Cm | Cl/Cd
-18.5 | -0.633 | 0.32795 | 0.001 | -1.929
-18 | -0.657 | 0.2993 | 0 | -2.194
-17.5 | -0.68 | 0.28889 | 0 | -2.354
-17 | -0.703 | 0.2642 | 0 | -2.66
-16.5 | -0.725 | 0.2494 | 0 | -2.907
-16 | -0.746 | 0.23038 | 0 | -3.236
-15.5 | -0.765 | 0.21589 | 0 | -3.542
-15 | -0.782 | 0.1972 | -0.001 | -3.964
-14.5 | -0.796 | 0.18232 | -0.001 | -4.366
-14 | -0.808 | 0.1694 | -0.001 | -4.768
-13.5 | -0.816 | 0.15326 | -0.001 | -5.323
-13 | -0.814 | 0.14134 | -0.001 | -5.758
-12.5 | -0.808 | 0.13468 | -0.001 | -5.996
-12 | -0.798 | 0.12442 | -0.002 | -6.415
-11.5 | -0.786 | 0.1153 | -0.002 | -6.814
-11 | -0.77 | 0.10524 | -0.002 | -7.317
-10.5 | -0.751 | 0.09744 | -0.002 | -7.71
-10 | -0.729 | 0.09167 | -0.002 | -7.955
-9.5 | -0.704 | 0.08305 | -0.003 | -8.481
-9 | -0.677 | 0.07827 | -0.003 | -8.643
-8.5 | -0.646 | 0.07195 | -0.003 | -8.978
-8 | -0.613 | 0.06717 | -0.004 | -9.124
-7.5 | -0.577 | 0.06252 | -0.004 | -9.234
-7 | -0.54 | 0.05806 | -0.004 | -9.293
-6.5 | -0.5 | 0.05442 | -0.004 | -9.186
-6 | -0.459 | 0.05095 | -0.005 | -8.999
-5.5 | -0.416 | 0.04773 | -0.005 | -8.707
-5 | -0.372 | 0.0455 | -0.005 | -8.167
-4.5 | -0.326 | 0.04297 | -0.006 | -7.595
-4 | -0.28 | 0.04093 | -0.006 | -6.85
-3.5 | -0.234 | 0.03916 | -0.006 | -5.965
-3 | -0.231 | 0.0185 | -0.014 | -12.487
-2.5 | -0.172 | 0.01824 | -0.014 | -9.418
-2 | -0.11 | 0.01742 | -0.015 | -6.334
-1.5 | -0.052 | 0.01726 | -0.015 | -3.002
-1 | 0.007 | 0.01716 | -0.016 | 0.434
-0.5 | 0.068 | 0.01724 | -0.016 | 3.92
0 | 0.124 | 0.01781 | -0.017 | 6.949
0.5 | 0.181 | 0.01797 | -0.017 | 10.09
1 | 0.238 | 0.01817 | -0.018 | 13.118
1.5 | 0.294 | 0.01853 | -0.018 | 15.887
2 | 0.35 | 0.01891 | -0.019 | 18.525
2.5 | 0.405 | 0.01942 | -0.019 | 20.876
3 | 0.46 | 0.02002 | -0.02 | 22.974
3.5 | 0.513 | 0.02075 | -0.02 | 24.725
4 | 0.566 | 0.0216 | -0.02 | 26.19
4.5 | 0.617 | 0.02253 | -0.021 | 27.378
5 | 0.668 | 0.02355 | -0.021 | 28.35
5.5 | 0.748 | 0.02316 | -0.023 | 32.316
6 | 0.798 | 0.02402 | -0.023 | 33.241
6.5 | 0.708 | 0.05002 | -0.012 | 14.16
7 | 0.748 | 0.05354 | -0.011 | 13.975
7.5 | 0.787 | 0.05746 | -0.011 | 13.695
8 | 0.824 | 0.06173 | -0.011 | 13.345
8.5 | 0.858 | 0.06579 | -0.011 | 13.035
9 | 0.887 | 0.07155 | -0.011 | 12.399
9.5 | 0.913 | 0.0767 | -0.011 | 11.907
10 | 0.936 | 0.08309 | -0.011 | 11.266
10.5 | 0.955 | 0.08976 | -0.011 | 10.637
11 | 0.97 | 0.09473 | -0.011 | 10.235
11.5 | 0.98 | 0.10208 | -0.011 | 9.603
12 | 0.987 | 0.11214 | -0.011 | 8.8
12.5 | 0.989 | 0.12348 | -0.011 | 8.013
13 | 0.988 | 0.12943 | -0.011 | 7.634
13.5 | 0.983 | 0.14315 | -0.011 | 6.866
14 | 0.974 | 0.15389 | -0.011 | 6.331
14.5 | 0.961 | 0.16809 | -0.011 | 5.72
15 | 0.941 | 0.17702 | -0.011 | 5.318
15.5 | 0.919 | 0.19368 | -0.012 | 4.742
16 | 0.893 | 0.20719 | -0.011 | 4.311
16.5 | 0.866 | 0.21703 | -0.011 | 3.991
17 | 0.838 | 0.25065 | -0.011 | 3.342
17.5 | 0.808 | 0.25755 | -0.011 | 3.139

## 2. Re 50k Mach 0.00 (2)
BIGFOIL.COM POLAR EXPORT
NACA64-213 a=0.2
NACA64-213 a=0.2 |  |  |  | Cl Max: | 1.0446 | at alpha= | 10 | deg
XFOIL ncrit=9 |  |  |  | L/D Max: | 31.1258 | at alpha= | 7.5 | deg
Re: | 50000 |  |  | Cd Min: | 0.24478 | at alpha= | -20 | deg
Mach: | 0 |  |  | Cl=0 at alpha= | -1.1235 | deg
|  |  |  | @ Cl=0.1, Cd= | 0.032354
|  |  |  | @ Cl=0.4, Cd= | 0.04774
|  |  |  | @ Cl=0.6, Cd= | 0.052276
alpha (deg) | Cl | Cd | Cm | Cl/Cd
-20 | -0.7353 | 0.24478 | 0.0576 | -3.0039
-19.5 | -0.7282 | 0.24381 | 0.0512 | -2.9868
-19 | -0.705 | 0.23305 | 0.0485 | -3.0251
-18.5 | -0.6856 | 0.22614 | 0.0452 | -3.0318
-18 | -0.6918 | 0.22902 | 0.0377 | -3.0207
-17.5 | -0.6527 | 0.21317 | 0.0376 | -3.0619
-17 | -0.6605 | 0.21475 | 0.0305 | -3.0757
-16.5 | -0.6211 | 0.20005 | 0.0302 | -3.1047
-16 | -0.6335 | 0.20107 | 0.0234 | -3.1506
-15.5 | -0.5958 | 0.18805 | 0.0228 | -3.1683
-15 | -0.5769 | 0.18011 | 0.0202 | -3.203
-14.5 | -0.5786 | 0.17596 | 0.0155 | -3.2882
-14 | -0.566 | 0.16961 | 0.0129 | -3.3371
-13.5 | -0.5421 | 0.16071 | 0.0113 | -3.3732
-13 | -0.532 | 0.1542 | 0.0089 | -3.4501
-12.5 | -0.5319 | 0.14877 | 0.006 | -3.5753
-12 | -0.5141 | 0.14063 | 0.0047 | -3.6557
-11.5 | -0.4878 | 0.13255 | 0.004 | -3.6801
-11 | -0.5004 | 0.12827 | 0.0018 | -3.9011
-10.5 | -0.4732 | 0.12054 | 0.0021 | -3.9257
-10 | -0.4669 | 0.11484 | 0.002 | -4.0657
-9.5 | -0.4511 | 0.10832 | 0.0021 | -4.1645
-9 | -0.4134 | 0.09967 | 0.0015 | -4.1477
-8 | -0.6442 | 0.0599 | -0.0363 | -10.7546
-7.5 | -0.6657 | 0.05357 | -0.0307 | -12.4267
-7 | -0.6592 | 0.04786 | -0.0255 | -13.7735
-6.5 | -0.652 | 0.04286 | -0.0201 | -15.2123
-6 | -0.6326 | 0.03847 | -0.0157 | -16.444
-5.5 | -0.6045 | 0.03508 | -0.0123 | -17.232
-5 | -0.5676 | 0.03194 | -0.0095 | -17.7708
-4.5 | -0.5269 | 0.02948 | -0.0071 | -17.8731
-4 | -0.4884 | 0.02747 | -0.0041 | -17.7794
-3.5 | -0.4601 | 0.02454 | -0.0009 | -18.749
-3 | -0.1692 | 0.03227 | -0.01 | -5.2433
-2.5 | -0.0984 | 0.03141 | -0.0187 | -3.1328
-2 | -0.0732 | 0.03116 | -0.0198 | -2.3492
-1.5 | -0.0442 | 0.03106 | -0.0214 | -1.4231
-1 | 0.0145 | 0.0312 | -0.0279 | 0.46474
-0.5 | 0.0628 | 0.03159 | -0.0321 | 1.988
0 | 0.0901 | 0.03204 | -0.0324 | 2.8121
0.5 | 0.1081 | 0.03261 | -0.0308 | 3.3149
1 | 0.1196 | 0.03327 | -0.0278 | 3.5948
1.5 | 0.1116 | 0.03372 | -0.0211 | 3.3096
2 | 0.129 | 0.03481 | -0.0183 | 3.7058
2.5 | 0.1657 | 0.03646 | -0.0184 | 4.5447
3 | 0.2098 | 0.03841 | -0.0196 | 5.4621
3.5 | 0.2665 | 0.04077 | -0.0224 | 6.5367
4 | 0.2986 | 0.04283 | -0.0217 | 6.9717
4.5 | 0.3604 | 0.0454 | -0.0246 | 7.9383
5 | 0.3995 | 0.04772 | -0.0245 | 8.3718
5.5 | 0.4575 | 0.0501 | -0.0259 | 9.1317
6 | 0.4986 | 0.05231 | -0.0251 | 9.5316
6.5 | 0.5635 | 0.05348 | -0.0249 | 10.5366
7 | 0.6684 | 0.05002 | -0.0228 | 13.3627
7.5 | 0.846 | 0.02718 | -0.0051 | 31.1258
8 | 0.834 | 0.03209 | 0.0042 | 25.9894
8.5 | 0.8979 | 0.03655 | 0.0048 | 24.5663
9 | 0.9744 | 0.04224 | 0.0032 | 23.0682
9.5 | 1.0075 | 0.04758 | 0.0056 | 21.1749
10 | 1.0446 | 0.05527 | 0.0067 | 18.8999
10.5 | 1.0384 | 0.06213 | 0.0108 | 16.7133
11 | 1.0197 | 0.06997 | 0.0142 | 14.5734
11.5 | 0.9961 | 0.07869 | 0.0165 | 12.6585
12 | 0.8545 | 0.09475 | 0.0092 | 9.0185
13 | 0.6775 | 0.15668 | -0.0361 | 4.3241
13.5 | 0.6991 | 0.16571 | -0.0379 | 4.2188
14 | 0.7032 | 0.17225 | -0.0405 | 4.0824
14.5 | 0.7251 | 0.18147 | -0.0422 | 3.9957
15 | 0.7366 | 0.18844 | -0.0448 | 3.9089

## 3. Re 50k Mach 0.10 (1)
BIGFOIL.COM POLAR EXPORT
NACA64-213 a=0.2
NACA64-213 a=0.2 |  |  |  | Cl Max: | 0.979 | at alpha= | 12 | deg
JavaFoil+Calcfoil stall+Eppler ext transition |  |  |  | L/D Max: | 33.145 | at alpha= | 6 | deg
Re: | 50000 |  |  | Cd Min: | 0.01674 | at alpha= | -0.5 | deg
Mach: | 0.1 |  |  | Cl=0 at alpha= | -1.0593 | deg
|  |  |  | @ Cl=0.1, Cd= | 0.017374
|  |  |  | @ Cl=0.4, Cd= | 0.019481
|  |  |  | @ Cl=0.6, Cd= | 0.0223
alpha (deg) | Cl | Cd | Cm | Cl/Cd
-18.5 | -0.58 | 0.34751 | 0.001 | -1.669
-18 | -0.607 | 0.33378 | 0 | -1.819
-17.5 | -0.634 | 0.30948 | 0 | -2.048
-17 | -0.66 | 0.28496 | 0 | -2.317
-16.5 | -0.686 | 0.26101 | 0 | -2.628
-16 | -0.711 | 0.24078 | 0 | -2.951
-15.5 | -0.734 | 0.22511 | 0 | -3.259
-15 | -0.754 | 0.20899 | -0.001 | -3.61
-14.5 | -0.773 | 0.18883 | -0.001 | -4.091
-14 | -0.788 | 0.17454 | -0.001 | -4.513
-13.5 | -0.8 | 0.16023 | -0.001 | -4.99
-13 | -0.8 | 0.14887 | -0.001 | -5.376
-12.5 | -0.797 | 0.13561 | -0.001 | -5.874
-12 | -0.789 | 0.12557 | -0.002 | -6.286
-11.5 | -0.779 | 0.11641 | -0.002 | -6.691
-11 | -0.765 | 0.1061 | -0.002 | -7.211
-10.5 | -0.748 | 0.09793 | -0.002 | -7.636
-10 | -0.727 | 0.09237 | -0.002 | -7.872
-9.5 | -0.703 | 0.08419 | -0.003 | -8.355
-9 | -0.676 | 0.0789 | -0.003 | -8.573
-8.5 | -0.647 | 0.07249 | -0.003 | -8.919
-8 | -0.614 | 0.06763 | -0.004 | -9.079
-7.5 | -0.579 | 0.06247 | -0.004 | -9.264
-7 | -0.541 | 0.05859 | -0.004 | -9.238
-6.5 | -0.502 | 0.05489 | -0.004 | -9.14
-6 | -0.46 | 0.05129 | -0.005 | -8.975
-5.5 | -0.417 | 0.04797 | -0.005 | -8.701
-5 | -0.373 | 0.04539 | -0.005 | -8.221
-4.5 | -0.328 | 0.0431 | -0.006 | -7.609
-4 | -0.282 | 0.04103 | -0.006 | -6.866
-3.5 | -0.235 | 0.03872 | -0.006 | -6.062
-3 | -0.232 | 0.01852 | -0.014 | -12.536
-2.5 | -0.173 | 0.01826 | -0.014 | -9.455
-2 | -0.111 | 0.01747 | -0.015 | -6.344
-1.5 | -0.052 | 0.0173 | -0.015 | -3.008
-1 | 0.007 | 0.0172 | -0.016 | 0.435
-0.5 | 0.068 | 0.01674 | -0.016 | 4.046
0 | 0.124 | 0.01785 | -0.017 | 6.963
0.5 | 0.182 | 0.01801 | -0.017 | 10.11
1 | 0.239 | 0.01828 | -0.018 | 13.1
1.5 | 0.296 | 0.01858 | -0.018 | 15.914
2 | 0.352 | 0.01901 | -0.019 | 18.513
2.5 | 0.407 | 0.01955 | -0.019 | 20.839
3 | 0.462 | 0.02018 | -0.02 | 22.881
3.5 | 0.515 | 0.02088 | -0.02 | 24.682
4 | 0.568 | 0.02174 | -0.021 | 26.122
4.5 | 0.62 | 0.02265 | -0.021 | 27.364
5 | 0.67 | 0.02366 | -0.021 | 28.329
5.5 | 0.752 | 0.02323 | -0.023 | 32.354
6 | 0.802 | 0.02418 | -0.024 | 33.145
6.5 | 0.711 | 0.05038 | -0.011 | 14.113
7 | 0.751 | 0.0536 | -0.011 | 14.015
7.5 | 0.79 | 0.05792 | -0.011 | 13.637
8 | 0.826 | 0.06158 | -0.011 | 13.418
8.5 | 0.86 | 0.06659 | -0.011 | 12.914
9 | 0.889 | 0.07143 | -0.011 | 12.444
9.5 | 0.914 | 0.07812 | -0.011 | 11.702
10 | 0.936 | 0.08239 | -0.011 | 11.357
10.5 | 0.953 | 0.08921 | -0.011 | 10.683
11 | 0.966 | 0.09757 | -0.011 | 9.903
11.5 | 0.975 | 0.10504 | -0.011 | 9.281
12 | 0.979 | 0.11456 | -0.011 | 8.547
12.5 | 0.979 | 0.12283 | -0.011 | 7.971
13 | 0.975 | 0.13374 | -0.011 | 7.288
13.5 | 0.966 | 0.14592 | -0.011 | 6.622
14 | 0.954 | 0.15292 | -0.011 | 6.24
14.5 | 0.938 | 0.1703 | -0.011 | 5.506
15 | 0.913 | 0.18495 | -0.011 | 4.938
15.5 | 0.886 | 0.20434 | -0.011 | 4.336
16 | 0.857 | 0.21372 | -0.011 | 4.008
16.5 | 0.825 | 0.23347 | -0.011 | 3.535
17 | 0.793 | 0.25388 | -0.011 | 3.123

## 4. Re 50k Mach 0.10 (2)
BIGFOIL.COM POLAR EXPORT
NACA64-213 a=0.2
NACA64-213 a=0.2 |  |  |  | Cl Max: | 1.0432 | at alpha= | 10 | deg
XFOIL ncrit=9 |  |  |  | L/D Max: | 30.6259 | at alpha= | 7.5 | deg
Re: | 50000 |  |  | Cd Min: | 0.24563 | at alpha= | -20 | deg
Mach: | 0.1 |  |  | Cl=0 at alpha= | -1.1695 | deg
|  |  |  | @ Cl=0.1, Cd= | 0.032526
|  |  |  | @ Cl=0.4, Cd= | 0.047532
|  |  |  | @ Cl=0.6, Cd= | 0.052497
alpha (deg) | Cl | Cd | Cm | Cl/Cd
-20 | -0.7376 | 0.24563 | 0.058 | -3.0029
-19.5 | -0.7319 | 0.24555 | 0.0514 | -2.9807
-19 | -0.7059 | 0.23348 | 0.0491 | -3.0234
-18.5 | -0.6875 | 0.22697 | 0.0455 | -3.029
-18 | -0.6954 | 0.23071 | 0.0378 | -3.0142
-17.5 | -0.6541 | 0.21388 | 0.0378 | -3.0583
-17 | -0.6642 | 0.21637 | 0.0305 | -3.0697
-16.5 | -0.6219 | 0.20066 | 0.0304 | -3.0993
-16 | -0.637 | 0.20257 | 0.0234 | -3.1446
-15.5 | -0.5982 | 0.18908 | 0.0227 | -3.1637
-15 | -0.5768 | 0.1806 | 0.0204 | -3.1938
-14.5 | -0.5723 | 0.17521 | 0.0162 | -3.2664
-14 | -0.5694 | 0.17081 | 0.0127 | -3.3335
-13.5 | -0.5444 | 0.16163 | 0.0111 | -3.3682
-13 | -0.5346 | 0.15515 | 0.0087 | -3.4457
-12.5 | -0.535 | 0.14975 | 0.0058 | -3.5726
-12 | -0.5079 | 0.14053 | 0.005 | -3.6142
-11.5 | -0.486 | 0.13296 | 0.004 | -3.6552
-11 | -0.5007 | 0.12882 | 0.0017 | -3.8868
-10.5 | -0.4756 | 0.1213 | 0.0019 | -3.9209
-10 | -0.4676 | 0.11541 | 0.0018 | -4.0516
-9.5 | -0.4504 | 0.10875 | 0.0019 | -4.1416
-9 | -0.4118 | 0.09995 | 0.0012 | -4.1201
-8 | -0.6403 | 0.06056 | -0.0368 | -10.573
-7.5 | -0.6655 | 0.0543 | -0.0312 | -12.256
-7 | -0.6595 | 0.04851 | -0.0261 | -13.5951
-6.5 | -0.654 | 0.0435 | -0.0206 | -15.0345
-6 | -0.6361 | 0.03902 | -0.016 | -16.3019
-5.5 | -0.6087 | 0.03554 | -0.0125 | -17.1272
-5 | -0.5725 | 0.03241 | -0.0096 | -17.6643
-4.5 | -0.5317 | 0.02989 | -0.0072 | -17.7886
-4 | -0.4922 | 0.02773 | -0.0043 | -17.7497
-3.5 | -0.4622 | 0.02512 | -0.0011 | -18.3997
-3 | -0.1754 | 0.0325 | -0.0092 | -5.3969
-2.5 | -0.1043 | 0.03165 | -0.0179 | -3.2954
-2 | -0.0738 | 0.03136 | -0.0199 | -2.3533
-1.5 | -0.0394 | 0.03125 | -0.0224 | -1.2608
-1 | 0.0202 | 0.03142 | -0.029 | 0.6429
-0.5 | 0.0634 | 0.03175 | -0.0323 | 1.9969
0 | 0.0907 | 0.03222 | -0.0325 | 2.815
0.5 | 0.1077 | 0.03278 | -0.0307 | 3.2855
1 | 0.1172 | 0.0334 | -0.0274 | 3.509
1.5 | 0.1197 | 0.03404 | -0.0225 | 3.5165
2 | 0.1324 | 0.03503 | -0.0188 | 3.7796
2.5 | 0.1681 | 0.03665 | -0.0188 | 4.5866
3 | 0.2143 | 0.03865 | -0.0202 | 5.5446
3.5 | 0.2607 | 0.04084 | -0.0215 | 6.3834
4 | 0.2977 | 0.04299 | -0.0214 | 6.9249
4.5 | 0.3532 | 0.04551 | -0.0236 | 7.7609
5 | 0.4106 | 0.04799 | -0.0254 | 8.5559
5.5 | 0.4551 | 0.05034 | -0.0254 | 9.0405
6 | 0.498 | 0.05254 | -0.0248 | 9.4785
6.5 | 0.5613 | 0.05378 | -0.0244 | 10.437
7 | 0.6669 | 0.05028 | -0.0221 | 13.2637
7.5 | 0.8416 | 0.02748 | -0.003 | 30.6259
8 | 0.8345 | 0.03259 | 0.005 | 25.606
8.5 | 0.9018 | 0.03707 | 0.0054 | 24.3269
9 | 0.9762 | 0.04287 | 0.004 | 22.7712
9.5 | 1.0072 | 0.04841 | 0.0066 | 20.8056
10 | 1.0432 | 0.05627 | 0.0076 | 18.5392
10.5 | 1.0336 | 0.0632 | 0.0118 | 16.3544
11 | 1.0112 | 0.07096 | 0.0152 | 14.2503
11.5 | 0.9734 | 0.07927 | 0.0174 | 12.2796
12 | 0.8473 | 0.09656 | 0.0086 | 8.7749
12.5 | 0.6574 | 0.14777 | -0.0342 | 4.4488
13 | 0.6771 | 0.15721 | -0.0363 | 4.307
13.5 | 0.6985 | 0.16621 | -0.0381 | 4.2025
14 | 0.7014 | 0.17253 | -0.0409 | 4.0654
14.5 | 0.727 | 0.18233 | -0.0424 | 3.9873
15 | 0.7339 | 0.18837 | -0.0454 | 3.8961

## 5. Re 50k Mach 0.25 (1)
BIGFOIL.COM POLAR EXPORT
NACA64-213 a=0.2
NACA64-213 a=0.2 |  |  |  | Cl Max: | 0.933 | at alpha= | 10.5 | deg
JavaFoil+Calcfoil stall+Eppler ext transition |  |  |  | L/D Max: | 31.982 | at alpha= | 5.5 | deg
Re: | 50000 |  |  | Cd Min: | 0.01736 | at alpha= | -0.5 | deg
Mach: | 0.25 |  |  | Cl=0 at alpha= | -1.0656 | deg
|  |  |  | @ Cl=0.1, Cd= | 0.017809
|  |  |  | @ Cl=0.4, Cd= | 0.019835
|  |  |  | @ Cl=0.6, Cd= | 0.29272
alpha (deg) | Cl | Cd | Cm | Cl/Cd
-16 | -0.382 | 0.39954 | 0 | -0.956
-15.5 | -0.447 | 0.34681 | 0 | -1.288
-15 | -0.507 | 0.30463 | -0.001 | -1.663
-14.5 | -0.562 | 0.26046 | -0.001 | -2.156
-14 | -0.611 | 0.23615 | -0.001 | -2.589
-13.5 | -0.655 | 0.20914 | -0.001 | -3.133
-13 | -0.681 | 0.18717 | -0.001 | -3.64
-12.5 | -0.699 | 0.16604 | -0.001 | -4.212
-12 | -0.712 | 0.15071 | -0.002 | -4.723
-11.5 | -0.719 | 0.13308 | -0.002 | -5.401
-11 | -0.72 | 0.12509 | -0.002 | -5.754
-10.5 | -0.716 | 0.11076 | -0.002 | -6.46
-10 | -0.706 | 0.10078 | -0.002 | -7.001
-9.5 | -0.691 | 0.0928 | -0.003 | -7.441
-9 | -0.671 | 0.08253 | -0.003 | -8.126
-8.5 | -0.646 | 0.0762 | -0.003 | -8.479
-8 | -0.617 | 0.07012 | -0.004 | -8.806
-7.5 | -0.585 | 0.06465 | -0.004 | -9.049
-7 | -0.549 | 0.06043 | -0.004 | -9.092
-6.5 | -0.511 | 0.05607 | -0.004 | -9.112
-6 | -0.47 | 0.05242 | -0.005 | -8.965
-5.5 | -0.427 | 0.04883 | -0.005 | -8.744
-5 | -0.382 | 0.04621 | -0.005 | -8.272
-4.5 | -0.336 | 0.04349 | -0.006 | -7.732
-4 | -0.289 | 0.04079 | -0.006 | -7.085
-3.5 | -0.241 | 0.03947 | -0.007 | -6.105
-3 | -0.238 | 0.01882 | -0.014 | -12.671
-2.5 | -0.177 | 0.01855 | -0.015 | -9.561
-2 | -0.113 | 0.01774 | -0.015 | -6.396
-1.5 | -0.053 | 0.01754 | -0.016 | -3.037
-1 | 0.008 | 0.01741 | -0.016 | 0.44
-0.5 | 0.069 | 0.01736 | -0.017 | 3.993
0 | 0.127 | 0.0182 | -0.017 | 6.996
0.5 | 0.186 | 0.01839 | -0.018 | 10.141
1 | 0.245 | 0.01867 | -0.018 | 13.133
1.5 | 0.303 | 0.019 | -0.019 | 15.929
2 | 0.36 | 0.01947 | -0.019 | 18.503
2.5 | 0.417 | 0.01999 | -0.02 | 20.861
3 | 0.473 | 0.02068 | -0.02 | 22.858
3.5 | 0.528 | 0.02144 | -0.021 | 24.605
4 | 0.581 | 0.02243 | -0.021 | 25.9
4.5 | 0.634 | 0.02338 | -0.021 | 27.12
5 | 0.716 | 0.02307 | -0.023 | 31.033
5.5 | 0.768 | 0.02403 | -0.024 | 31.982
6 | 0.686 | 0.0475 | -0.012 | 14.443
6.5 | 0.727 | 0.05119 | -0.011 | 14.205
7 | 0.767 | 0.05465 | -0.011 | 14.038
7.5 | 0.805 | 0.05881 | -0.011 | 13.685
8 | 0.84 | 0.06377 | -0.011 | 13.17
8.5 | 0.87 | 0.06909 | -0.011 | 12.597
9 | 0.895 | 0.07391 | -0.011 | 12.102
9.5 | 0.914 | 0.08101 | -0.011 | 11.278
10 | 0.927 | 0.088 | -0.011 | 10.529
10.5 | 0.933 | 0.09664 | -0.011 | 9.657
11 | 0.933 | 0.10564 | -0.011 | 8.831
11.5 | 0.925 | 0.11645 | -0.011 | 7.946
12 | 0.91 | 0.12876 | -0.011 | 7.068
12.5 | 0.888 | 0.14615 | -0.011 | 6.074
13 | 0.858 | 0.15976 | -0.011 | 5.369
13.5 | 0.821 | 0.17998 | -0.011 | 4.561
14 | 0.778 | 0.20505 | -0.011 | 3.793
14.5 | 0.727 | 0.22839 | -0.01 | 3.183
15 | 0.663 | 0.26511 | -0.01 | 2.502
15.5 | 0.594 | 0.29272 | -0.011 | 2.031

## 6. Re 50k Mach 0.25 (2)
BIGFOIL.COM POLAR EXPORT
NACA64-213 a=0.2
NACA64-213 a=0.2 |  |  |  | Cl Max: | 0.9914 | at alpha= | 9.5 | deg
XFOIL ncrit=9 |  |  |  | L/D Max: | 27.0968 | at alpha= | 7.5 | deg
Re: | 50000 |  |  | Cd Min: | 0.2562 | at alpha= | -19.5 | deg
Mach: | 0.25 |  |  | Cl=0 at alpha= | -1.3788 | deg
|  |  |  | @ Cl=0.1, Cd= | 0.033171
|  |  |  | @ Cl=0.4, Cd= | 0.048962
|  |  |  | @ Cl=0.6, Cd= | 0.052652
alpha (deg) | Cl | Cd | Cm | Cl/Cd
-20 | -0.7518 | 0.25123 | 0.0601 | -2.9925
-19.5 | -0.7535 | 0.2562 | 0.0522 | -2.9411
-19 | -0.7141 | 0.23693 | 0.0519 | -3.014
-18.5 | -0.7015 | 0.23302 | 0.0465 | -3.0105
-18 | -0.6807 | 0.22424 | 0.043 | -3.0356
-17.5 | -0.6656 | 0.21905 | 0.0387 | -3.0386
-17 | -0.6469 | 0.21105 | 0.035 | -3.0652
-16.5 | -0.6308 | 0.20509 | 0.0311 | -3.0757
-16 | -0.6116 | 0.19701 | 0.0278 | -3.1044
-15.5 | -0.6148 | 0.1959 | 0.0222 | -3.1383
-15 | -0.5817 | 0.18426 | 0.0208 | -3.157
-14.5 | -0.5627 | 0.17633 | 0.0179 | -3.1912
-14 | -0.5555 | 0.17054 | 0.0141 | -3.2573
-13.5 | -0.5613 | 0.16757 | 0.01 | -3.3496
-13 | -0.5347 | 0.1578 | 0.0085 | -3.3885
-12.5 | -0.5078 | 0.14897 | 0.0073 | -3.4087
-12 | -0.4916 | 0.14187 | 0.0056 | -3.4651
-11.5 | -0.4892 | 0.13639 | 0.0034 | -3.5868
-11 | -0.4653 | 0.12823 | 0.0025 | -3.6286
-10.5 | -0.4552 | 0.122 | 0.0017 | -3.7311
-9.5 | -0.4385 | 0.11026 | 0.0008 | -3.977
-9 | -0.4039 | 0.10151 | -0.0002 | -3.9789
-8.5 | -0.5406 | 0.07479 | -0.0356 | -7.2282
-8 | -0.6134 | 0.06387 | -0.0398 | -9.6039
-7.5 | -0.6319 | 0.05665 | -0.0365 | -11.1545
-7 | -0.6568 | 0.05192 | -0.0291 | -12.6502
-6.5 | -0.6601 | 0.0469 | -0.0231 | -14.0746
-6 | -0.652 | 0.04211 | -0.0179 | -15.4833
-5.5 | -0.6301 | 0.03813 | -0.0139 | -16.525
-5 | -0.5978 | 0.03468 | -0.0106 | -17.2376
-4.5 | -0.5566 | 0.03157 | -0.0082 | -17.6307
-4 | -0.5136 | 0.02934 | -0.0054 | -17.5051
-3.5 | -0.4784 | 0.02719 | -0.002 | -17.5947
-3 | -0.4716 | 0.02345 | 0.0074 | -20.1109
-2.5 | -0.1379 | 0.03299 | -0.0132 | -4.1801
-2 | -0.0775 | 0.03247 | -0.0203 | -2.3868
-1.5 | -0.0121 | 0.03232 | -0.0282 | -0.37438
-1 | 0.0378 | 0.03242 | -0.0327 | 1.1659
-0.5 | 0.0787 | 0.03278 | -0.0353 | 2.4009
0 | 0.1065 | 0.03329 | -0.0354 | 3.1992
0.5 | 0.1209 | 0.03386 | -0.033 | 3.5706
1 | 0.1237 | 0.03441 | -0.0285 | 3.5949
1.5 | 0.1217 | 0.03497 | -0.0228 | 3.4801
2 | 0.1356 | 0.03597 | -0.0192 | 3.7698
2.5 | 0.1689 | 0.03755 | -0.0186 | 4.498
3 | 0.2086 | 0.03944 | -0.0189 | 5.289
3.5 | 0.2548 | 0.04164 | -0.0201 | 6.1191
4 | 0.3042 | 0.04405 | -0.0215 | 6.9058
4.5 | 0.3572 | 0.04655 | -0.0231 | 7.6735
5 | 0.4012 | 0.04903 | -0.0233 | 8.1827
5.5 | 0.4623 | 0.0515 | -0.0247 | 8.9767
6 | 0.5013 | 0.05375 | -0.0234 | 9.3265
6.5 | 0.5785 | 0.05441 | -0.0231 | 10.6322
7 | 0.784 | 0.03761 | -0.0138 | 20.8455
7.5 | 0.8232 | 0.03038 | 0.0038 | 27.0968
8 | 0.8416 | 0.03502 | 0.0091 | 24.032
8.5 | 0.927 | 0.04024 | 0.008 | 23.0368
9 | 0.9814 | 0.04649 | 0.0087 | 21.1099
9.5 | 0.9914 | 0.05267 | 0.0123 | 18.8229
10 | 0.9851 | 0.05988 | 0.0158 | 16.4512
10.5 | 0.9468 | 0.06755 | 0.019 | 14.0163
11 | 0.8906 | 0.07792 | 0.0174 | 11.4297
11.5 | 0.838 | 0.09169 | 0.0111 | 9.1395
12 | 0.7519 | 0.11678 | -0.0065 | 6.4386
12.5 | 0.6581 | 0.15051 | -0.0347 | 4.3725
13 | 0.6765 | 0.1601 | -0.0373 | 4.2255
14.5 | 0.7139 | 0.1825 | -0.0451 | 3.9118

## 7. Re 50k Mach 0.50 (1)
BIGFOIL.COM POLAR EXPORT
NACA64-213 a=0.2
NACA64-213 a=0.2 |  |  |  | Cl Max: | 1.137 | at alpha= | 20 | deg
JavaFoil+Calcfoil stall+Eppler ext transition |  |  |  | L/D Max: | 29.718 | at alpha= | 5 | deg
Re: | 50000 |  |  | Cd Min: | 0.01841 | at alpha= | -0.5 | deg
Mach: | 0.5 |  |  | Cl=0 at alpha= | -1.0597 | deg
|  |  |  | @ Cl=0.1, Cd= | 0.018831
|  |  |  | @ Cl=0.4, Cd= | 0.021539
|  |  |  | @ Cl=0.6, Cd= | 0.024643
alpha (deg) | Cl | Cd | Cm | Cl/Cd
-20 | -1.031 | 0.44794 | 0.002 | -2.302
-19.5 | -1.005 | 0.43915 | 0.002 | -2.289
-19 | -0.979 | 0.40634 | 0.001 | -2.409
-18.5 | -0.953 | 0.3996 | 0.001 | -2.384
-18 | -0.924 | 0.40412 | 0.001 | -2.286
-17.5 | -0.897 | 0.3767 | 0 | -2.381
-17 | -0.871 | 0.37982 | 0 | -2.292
-16.5 | -0.844 | 0.36473 | 0 | -2.314
-16 | -0.817 | 0.35991 | 0 | -2.271
-15.5 | -0.789 | 0.36204 | -0.001 | -2.178
-15 | -0.762 | 0.33241 | -0.001 | -2.291
-14.5 | -0.735 | 0.33041 | -0.001 | -2.224
-14 | -0.708 | 0.32929 | -0.001 | -2.151
-13.5 | -0.681 | 0.32558 | -0.002 | -2.093
-13 | -0.653 | 0.2969 | -0.002 | -2.2
-12.5 | -0.626 | 0.28862 | -0.002 | -2.168
-12 | -0.599 | 0.2822 | -0.002 | -2.122
-11.5 | -0.572 | 0.28206 | -0.003 | -2.027
-11 | -0.545 | 0.26121 | -0.003 | -2.086
-10.5 | -0.518 | 0.25828 | -0.003 | -2.004
-10 | -0.49 | 0.23152 | -0.003 | -2.114
-9.5 | -0.462 | 0.22918 | -0.003 | -2.017
-9 | -0.435 | 0.22674 | -0.003 | -1.919
-8.5 | -0.408 | 0.19588 | -0.004 | -2.083
-8 | -0.38 | 0.15598 | -0.004 | -2.438
-7.5 | -0.353 | 0.14538 | -0.004 | -2.428
-7 | -0.496 | 0.08497 | -0.004 | -5.835
-6.5 | -0.513 | 0.06857 | -0.005 | -7.482
-6 | -0.494 | 0.06024 | -0.005 | -8.196
-5.5 | -0.46 | 0.0542 | -0.005 | -8.482
-5 | -0.418 | 0.05006 | -0.006 | -8.341
-4.5 | -0.371 | 0.04621 | -0.006 | -8.018
-4 | -0.32 | 0.04332 | -0.006 | -7.387
-3.5 | -0.267 | 0.04095 | -0.007 | -6.532
-3 | -0.214 | 0.03902 | -0.008 | -5.484
-2.5 | -0.197 | 0.01955 | -0.016 | -10.06
-2 | -0.129 | 0.01934 | -0.017 | -6.69
-1.5 | -0.059 | 0.01878 | -0.017 | -3.122
-1 | 0.008 | 0.01855 | -0.017 | 0.455
-0.5 | 0.076 | 0.01841 | -0.018 | 4.152
0 | 0.141 | 0.01955 | -0.019 | 7.192
0.5 | 0.206 | 0.01991 | -0.019 | 10.343
1 | 0.271 | 0.02035 | -0.02 | 13.304
1.5 | 0.334 | 0.02051 | -0.021 | 16.283
2 | 0.397 | 0.0215 | -0.021 | 18.475
2.5 | 0.46 | 0.02233 | -0.022 | 20.583
3 | 0.521 | 0.02325 | -0.022 | 22.389
3.5 | 0.58 | 0.02428 | -0.023 | 23.898
4 | 0.639 | 0.02535 | -0.023 | 25.219
4.5 | 0.727 | 0.02513 | -0.025 | 28.939
5 | 0.785 | 0.0264 | -0.026 | 29.718
5.5 | 0.707 | 0.04759 | -0.013 | 14.862
6 | 0.749 | 0.05171 | -0.012 | 14.479
6.5 | 0.785 | 0.05642 | -0.012 | 13.91
7 | 0.811 | 0.06255 | -0.012 | 12.964
7.5 | 0.821 | 0.07259 | -0.012 | 11.311
8 | 0.798 | 0.08576 | -0.011 | 9.305
8.5 | 0.521 | 0.18854 | -0.011 | 2.762
9 | 0.548 | 0.19091 | -0.011 | 2.868
9.5 | 0.575 | 0.23013 | -0.013 | 2.499
10 | 0.602 | 0.23285 | -0.013 | 2.585
10.5 | 0.629 | 0.22081 | -0.014 | 2.847
11 | 0.655 | 0.23768 | -0.014 | 2.757
11.5 | 0.683 | 0.28116 | -0.016 | 2.429
12 | 0.71 | 0.26183 | -0.016 | 2.71
12.5 | 0.736 | 0.26717 | -0.017 | 2.755
13 | 0.763 | 0.28319 | -0.017 | 2.693
13.5 | 0.791 | 0.29654 | -0.019 | 2.666
14 | 0.817 | 0.32127 | -0.019 | 2.543
14.5 | 0.843 | 0.32426 | -0.019 | 2.601
15 | 0.87 | 0.34493 | -0.02 | 2.521
15.5 | 0.898 | 0.37781 | -0.021 | 2.376
16 | 0.924 | 0.3925 | -0.022 | 2.354
16.5 | 0.95 | 0.39106 | -0.022 | 2.429
17 | 0.978 | 0.3753 | -0.023 | 2.607
17.5 | 1.005 | 0.41567 | -0.024 | 2.417
18 | 1.03 | 0.42812 | -0.024 | 2.407
18.5 | 1.056 | 0.42767 | -0.025 | 2.47
19 | 1.083 | 0.44566 | -0.025 | 2.429
19.5 | 1.111 | 0.44776 | -0.027 | 2.481
20 | 1.137 | 0.44972 | -0.027 | 2.527

## 8. Re 50k Mach 0.50 (2)
BIGFOIL.COM POLAR EXPORT
NACA64-213 a=0.2
NACA64-213 a=0.2 |  |  |  | Cl Max: | 0.97 | at alpha= | 20 | deg
XFOIL ncrit=9 |  |  |  | L/D Max: | 22.0533 | at alpha= | 7 | deg
Re: | 50000 |  |  | Cd Min: | 0.28896 | at alpha= | 20 | deg
Mach: | 0.5 |  |  | Cl=0 at alpha= | -1.6483 | deg
|  |  |  | @ Cl=0.1, Cd= | 0.036729
|  |  |  | @ Cl=0.4, Cd= | 0.053794
|  |  |  | @ Cl=0.6, Cd= | 0.05675
alpha (deg) | Cl | Cd | Cm | Cl/Cd
-20 | -0.8142 | 0.27399 | 0.0726 | -2.9716
-19.5 | -0.7939 | 0.268 | 0.0667 | -2.9623
-19 | -0.7753 | 0.26185 | 0.0605 | -2.9609
-18.5 | -0.7462 | 0.25018 | 0.0571 | -2.9827
-18 | -0.7394 | 0.25123 | 0.0492 | -2.9431
-17.5 | -0.7012 | 0.2344 | 0.0472 | -2.9915
-17 | -0.6945 | 0.23365 | 0.0399 | -2.9724
-16.5 | -0.6572 | 0.21878 | 0.0377 | -3.0039
-16 | -0.6381 | 0.21154 | 0.0328 | -3.0165
-15.5 | -0.6292 | 0.20872 | 0.0272 | -3.0146
-15 | -0.5942 | 0.19603 | 0.0247 | -3.0312
-14.5 | -0.5721 | 0.18776 | 0.0208 | -3.047
-14 | -0.5557 | 0.18095 | 0.0165 | -3.071
-13.5 | -0.5347 | 0.17318 | 0.0133 | -3.0875
-13 | -0.5129 | 0.16531 | 0.0103 | -3.1027
-12.5 | -0.4927 | 0.15767 | 0.0074 | -3.1249
-12 | -0.4734 | 0.15029 | 0.0047 | -3.1499
-11.5 | -0.4711 | 0.14562 | 0.0019 | -3.2351
-11 | -0.4353 | 0.13575 | 0.0004 | -3.2066
-10 | -0.3997 | 0.12136 | -0.0034 | -3.2935
-9.5 | -0.3831 | 0.11436 | -0.0052 | -3.3499
-9 | -0.4259 | 0.09888 | -0.0255 | -4.3072
-8.5 | -0.4357 | 0.08757 | -0.0343 | -4.9754
-8 | -0.4573 | 0.0759 | -0.0439 | -6.025
-7.5 | -0.4875 | 0.06664 | -0.0492 | -7.3154
-7 | -0.5757 | 0.06275 | -0.0432 | -9.1745
-6 | -0.6526 | 0.05494 | -0.0275 | -11.8784
-5.5 | -0.6721 | 0.05019 | -0.0214 | -13.3911
-5 | -0.6719 | 0.0453 | -0.0163 | -14.8322
-4.5 | -0.6499 | 0.04051 | -0.0125 | -16.043
-4 | -0.6132 | 0.03657 | -0.0092 | -16.7678
-3.5 | -0.5666 | 0.03345 | -0.0062 | -16.9387
-3 | -0.4853 | 0.03088 | -0.008 | -15.7157
-2.5 | -0.4479 | 0.02697 | -0.0044 | -16.6073
-2 | -0.0728 | 0.0372 | -0.0258 | -1.957
-1.5 | 0.0307 | 0.03668 | -0.0392 | 0.83697
-1 | 0.1007 | 0.03673 | -0.0465 | 2.7416
-0.5 | 0.1308 | 0.03722 | -0.0462 | 3.5142
0 | 0.1516 | 0.03786 | -0.0441 | 4.0042
0.5 | 0.165 | 0.03858 | -0.0407 | 4.2768
1 | 0.1727 | 0.03932 | -0.0363 | 4.3922
1.5 | 0.1747 | 0.04004 | -0.0308 | 4.3631
2 | 0.1724 | 0.04071 | -0.0243 | 4.2348
2.5 | 0.1773 | 0.04164 | -0.0187 | 4.2579
3 | 0.2083 | 0.04337 | -0.017 | 4.8029
3.5 | 0.2555 | 0.04573 | -0.0176 | 5.5871
4 | 0.3008 | 0.04821 | -0.0178 | 6.2394
4.5 | 0.3455 | 0.0509 | -0.0178 | 6.7878
5 | 0.4005 | 0.05382 | -0.0186 | 7.4415
5.5 | 0.4447 | 0.05664 | -0.0178 | 7.8513
6 | 0.4995 | 0.05917 | -0.0169 | 8.4418
6.5 | 0.5668 | 0.06028 | -0.0142 | 9.4028
7 | 0.7948 | 0.03604 | 0.0128 | 22.0533
7.5 | 0.8113 | 0.04021 | 0.0193 | 20.1766
8 | 0.84 | 0.04591 | 0.0226 | 18.2967
8.5 | 0.8557 | 0.0528 | 0.0244 | 16.2064
9 | 0.8338 | 0.06198 | 0.0234 | 13.4527
9.5 | 0.7883 | 0.07414 | 0.018 | 10.6326
10 | 0.7431 | 0.08892 | 0.0093 | 8.357
10.5 | 0.7136 | 0.10404 | 0.0003 | 6.8589
11 | 0.6987 | 0.1175 | -0.0073 | 5.9464
11.5 | 0.6944 | 0.1295 | -0.0135 | 5.3622
12 | 0.6875 | 0.14217 | -0.0214 | 4.8358
12.5 | 0.6939 | 0.1545 | -0.028 | 4.4913
13 | 0.6902 | 0.1726 | -0.0415 | 3.9988
13.5 | 0.6996 | 0.17929 | -0.0454 | 3.9021
14 | 0.7125 | 0.18702 | -0.0497 | 3.8098
14.5 | 0.738 | 0.19683 | -0.0529 | 3.7494
15 | 0.7597 | 0.20541 | -0.0565 | 3.6985
15.5 | 0.79 | 0.21677 | -0.0594 | 3.6444
16 | 0.7982 | 0.22092 | -0.0647 | 3.6131
16.5 | 0.8162 | 0.2283 | -0.0693 | 3.5751
17 | 0.8364 | 0.23638 | -0.0739 | 3.5384
17.5 | 0.8652 | 0.2479 | -0.0773 | 3.4901
18 | 0.8845 | 0.25477 | -0.0822 | 3.4718
18.5 | 0.901 | 0.26126 | -0.088 | 3.4487
19 | 0.9283 | 0.27273 | -0.0918 | 3.4037
19.5 | 0.946 | 0.27849 | -0.0977 | 3.3969
20 | 0.97 | 0.28896 | -0.1024 | 3.3569

## 9. Re 100k Mach 0.00 (1)
BIGFOIL.COM POLAR EXPORT
NACA64-213 a=0.2
NACA64-213 a=0.2 |  |  |  | Cl Max: | 0.99 | at alpha= | 12.5 | deg
JavaFoil+Calcfoil stall+Eppler ext transition |  |  |  | L/D Max: | 42.64 | at alpha= | 5 | deg
Re: | 100000 |  |  | Cd Min: | 0.01287 | at alpha= | -2 | deg
Mach: | 0 |  |  | Cl=0 at alpha= | -1.0667 | deg
|  |  |  | @ Cl=0.1, Cd= | 0.012959
|  |  |  | @ Cl=0.4, Cd= | 0.013621
|  |  |  | @ Cl=0.6, Cd= | 0.015093
alpha (deg) | Cl | Cd | Cm | Cl/Cd
-18.5 | -0.633 | 0.26513 | 0.001 | -2.387
-18 | -0.657 | 0.24954 | 0 | -2.631
-17.5 | -0.68 | 0.23921 | 0 | -2.843
-17 | -0.703 | 0.22141 | 0 | -3.175
-16.5 | -0.725 | 0.20703 | 0 | -3.502
-16 | -0.746 | 0.19239 | 0 | -3.876
-15.5 | -0.765 | 0.17884 | 0 | -4.276
-15 | -0.782 | 0.16596 | -0.001 | -4.71
-14.5 | -0.796 | 0.15388 | -0.001 | -5.173
-14 | -0.808 | 0.14276 | -0.001 | -5.658
-13.5 | -0.816 | 0.13192 | -0.001 | -6.184
-13 | -0.814 | 0.12466 | -0.001 | -6.53
-12.5 | -0.808 | 0.1141 | -0.001 | -7.079
-12 | -0.798 | 0.10662 | -0.002 | -7.487
-11.5 | -0.786 | 0.10014 | -0.002 | -7.847
-11 | -0.77 | 0.09229 | -0.002 | -8.344
-10.5 | -0.751 | 0.08655 | -0.002 | -8.682
-10 | -0.729 | 0.0802 | -0.002 | -9.094
-9.5 | -0.705 | 0.07563 | -0.003 | -9.317
-9 | -0.677 | 0.06913 | -0.003 | -9.788
-8.5 | -0.646 | 0.06536 | -0.003 | -9.886
-8 | -0.613 | 0.06007 | -0.004 | -10.204
-7.5 | -0.577 | 0.05635 | -0.004 | -10.246
-7 | -0.54 | 0.05255 | -0.004 | -10.268
-6.5 | -0.5 | 0.04926 | -0.004 | -10.15
-6 | -0.459 | 0.04623 | -0.005 | -9.919
-5.5 | -0.416 | 0.04373 | -0.005 | -9.508
-5 | -0.372 | 0.0414 | -0.005 | -8.976
-4.5 | -0.327 | 0.03931 | -0.006 | -8.312
-4 | -0.281 | 0.03729 | -0.006 | -7.527
-3.5 | -0.29 | 0.01532 | -0.013 | -18.931
-3 | -0.231 | 0.01505 | -0.014 | -15.354
-2.5 | -0.172 | 0.01486 | -0.015 | -11.565
-2 | -0.112 | 0.01287 | -0.015 | -8.719
-1.5 | -0.052 | 0.01287 | -0.016 | -4.075
-1 | 0.008 | 0.0129 | -0.016 | 0.582
-0.5 | 0.068 | 0.01289 | -0.017 | 5.241
0 | 0.128 | 0.01302 | -0.017 | 9.806
0.5 | 0.187 | 0.01299 | -0.018 | 14.368
1 | 0.245 | 0.01309 | -0.018 | 18.753
1.5 | 0.303 | 0.01324 | -0.019 | 22.893
2 | 0.361 | 0.01345 | -0.019 | 26.821
2.5 | 0.418 | 0.0137 | -0.02 | 30.482
3 | 0.474 | 0.01402 | -0.02 | 33.795
3.5 | 0.529 | 0.01446 | -0.021 | 36.556
4 | 0.583 | 0.0149 | -0.021 | 39.098
4.5 | 0.636 | 0.0155 | -0.022 | 41.015
5 | 0.688 | 0.01613 | -0.022 | 42.64
5.5 | 0.753 | 0.01918 | -0.023 | 39.262
6 | 0.803 | 0.02007 | -0.024 | 40.025
6.5 | 0.852 | 0.02102 | -0.024 | 40.535
7 | 0.75 | 0.04893 | -0.012 | 15.321
7.5 | 0.787 | 0.0526 | -0.012 | 14.969
8 | 0.824 | 0.05642 | -0.012 | 14.607
8.5 | 0.858 | 0.05991 | -0.012 | 14.321
9 | 0.887 | 0.06439 | -0.011 | 13.782
9.5 | 0.914 | 0.0697 | -0.012 | 13.11
10 | 0.936 | 0.07435 | -0.012 | 12.594
10.5 | 0.955 | 0.07923 | -0.011 | 12.052
11 | 0.97 | 0.08634 | -0.012 | 11.233
11.5 | 0.98 | 0.0929 | -0.012 | 10.554
12 | 0.987 | 0.09851 | -0.011 | 10.018
12.5 | 0.99 | 0.10663 | -0.012 | 9.28
13 | 0.988 | 0.1129 | -0.012 | 8.753
13.5 | 0.983 | 0.12384 | -0.012 | 7.939
14 | 0.974 | 0.13215 | -0.012 | 7.374
14.5 | 0.962 | 0.13974 | -0.012 | 6.881
15 | 0.942 | 0.15161 | -0.012 | 6.211
15.5 | 0.919 | 0.16501 | -0.012 | 5.568
16 | 0.893 | 0.17403 | -0.012 | 5.134
16.5 | 0.866 | 0.18368 | -0.012 | 4.717
17 | 0.838 | 0.20723 | -0.012 | 4.043
17.5 | 0.809 | 0.22045 | -0.012 | 3.668

## 10. Re 100k Mach 0.00 (2)
BIGFOIL.COM POLAR EXPORT
NACA64-213 a=0.2
NACA64-213 a=0.2 |  |  |  | Cl Max: | 1.0921 | at alpha= | 11 | deg
XFOIL ncrit=9 |  |  |  | L/D Max: | 47.4745 | at alpha= | 6.5 | deg
Re: | 100000 |  |  | Cd Min: | 0.24656 | at alpha= | -19.5 | deg
Mach: | 0 |  |  | Cl=0 at alpha= | -1.1612 | deg
|  |  |  | @ Cl=0.1, Cd= | 0.022062
|  |  |  | @ Cl=0.4, Cd= | 0.02252
|  |  |  | @ Cl=0.6, Cd= | 0.022637
alpha (deg) | Cl | Cd | Cm | Cl/Cd
-20 | -0.7406 | 0.24393 | 0.0579 | -3.0361
-19.5 | -0.7451 | 0.24656 | 0.0492 | -3.022
-19 | -0.7059 | 0.22924 | 0.0501 | -3.0793
-18.5 | -0.6875 | 0.22267 | 0.0466 | -3.0875
-18 | -0.6754 | 0.21738 | 0.041 | -3.107
-17.5 | -0.6878 | 0.21863 | 0.0315 | -3.146
-17 | -0.6408 | 0.20234 | 0.034 | -3.1669
-16.5 | -0.6251 | 0.19578 | 0.0301 | -3.1929
-16 | -0.6354 | 0.19362 | 0.0213 | -3.2817
-15.5 | -0.5994 | 0.18141 | 0.0217 | -3.3041
-15 | -0.5841 | 0.17471 | 0.0185 | -3.3433
-14.5 | -0.605 | 0.17118 | 0.0084 | -3.5343
-14 | -0.5625 | 0.15974 | 0.0107 | -3.5213
-13.5 | -0.5528 | 0.15291 | 0.007 | -3.6152
-13 | -0.5625 | 0.14478 | 0 | -3.8852
-12.5 | -0.5338 | 0.13767 | 0.0003 | -3.8774
-12 | -0.543 | 0.12899 | -0.006 | -4.2096
-11.5 | -0.5219 | 0.12202 | -0.0067 | -4.2772
-11 | -0.5246 | 0.11333 | -0.0113 | -4.629
-10.5 | -0.5651 | 0.10436 | -0.0223 | -5.4149
-10 | -0.5158 | 0.09804 | -0.0171 | -5.2611
-9.5 | -0.5173 | 0.09012 | -0.0203 | -5.7401
-9 | -0.5371 | 0.08115 | -0.026 | -6.6186
-8.5 | -0.572 | 0.07189 | -0.0313 | -7.9566
-7 | -0.6961 | 0.04241 | -0.0181 | -16.4136
-6.5 | -0.6343 | 0.03435 | -0.0221 | -18.4658
-6 | -0.5573 | 0.02957 | -0.0269 | -18.8468
-5.5 | -0.4758 | 0.02586 | -0.0318 | -18.3991
-5 | -0.3942 | 0.02315 | -0.037 | -17.0281
-4.5 | -0.3245 | 0.0208 | -0.0403 | -15.601
-4 | -0.2983 | 0.01698 | -0.0362 | -17.5677
-3.5 | -0.25 | 0.01835 | -0.0311 | -13.624
-3 | -0.2029 | 0.02007 | -0.0248 | -10.1096
-2.5 | -0.1399 | 0.02233 | -0.0189 | -6.2651
-2 | -0.0859 | 0.02225 | -0.0187 | -3.8607
-1.5 | -0.0351 | 0.02206 | -0.0186 | -1.5911
-1 | 0.0167 | 0.02201 | -0.0187 | 0.75875
-0.5 | 0.072 | 0.02203 | -0.0196 | 3.2683
0 | 0.1335 | 0.0221 | -0.0217 | 6.0407
0.5 | 0.209 | 0.02201 | -0.0257 | 9.4957
1 | 0.2826 | 0.02224 | -0.0306 | 12.7068
1.5 | 0.3572 | 0.02249 | -0.0358 | 15.8826
2 | 0.4422 | 0.02255 | -0.0427 | 19.6098
2.5 | 0.5289 | 0.02248 | -0.0499 | 23.5276
3 | 0.5962 | 0.02255 | -0.0537 | 26.439
3.5 | 0.6202 | 0.0231 | -0.0498 | 26.8485
4 | 0.6424 | 0.0236 | -0.0449 | 27.2203
4.5 | 0.6683 | 0.02369 | -0.0397 | 28.2102
5 | 0.7046 | 0.02262 | -0.034 | 31.1494
5.5 | 0.7506 | 0.02051 | -0.0284 | 36.5968
6 | 0.7969 | 0.01868 | -0.0236 | 42.6606
6.5 | 0.8384 | 0.01766 | -0.0193 | 47.4745
7 | 0.8475 | 0.01892 | -0.0113 | 44.7939
7.5 | 0.8365 | 0.0236 | -0.0035 | 35.4449
8 | 0.8587 | 0.02657 | 0.0006 | 32.3184
8.5 | 0.9038 | 0.0295 | 0.002 | 30.6373
9 | 0.966 | 0.03362 | 0.0012 | 28.7329
9.5 | 1.0137 | 0.03754 | 0.0023 | 27.0032
10 | 1.0563 | 0.04248 | 0.0032 | 24.8658
10.5 | 1.0812 | 0.04964 | 0.0053 | 21.7808
11 | 1.0921 | 0.05742 | 0.0082 | 19.0195
11.5 | 1.0878 | 0.06473 | 0.0118 | 16.8052
12 | 1.0518 | 0.06957 | 0.0173 | 15.1186
13 | 0.8934 | 0.09615 | 0.0099 | 9.2917
13.5 | 0.722 | 0.15079 | -0.0284 | 4.7881
14 | 0.7225 | 0.15975 | -0.0327 | 4.5227
14.5 | 0.7657 | 0.16726 | -0.03 | 4.5779
15 | 0.7393 | 0.17579 | -0.0399 | 4.2056
15.5 | 0.7542 | 0.18401 | -0.0427 | 4.0987
16 | 0.77 | 0.19095 | -0.0455 | 4.0325

## 11. Re 100k Mach 0.10 (1)
BIGFOIL.COM POLAR EXPORT
NACA64-213 a=0.2
NACA64-213 a=0.2 |  |  |  | Cl Max: | 0.979 | at alpha= | 12 | deg
JavaFoil+Calcfoil stall+Eppler ext transition |  |  |  | L/D Max: | 42.478 | at alpha= | 5 | deg
Re: | 100000 |  |  | Cd Min: | 0.01287 | at alpha= | -2 | deg
Mach: | 0.1 |  |  | Cl=0 at alpha= | -1.0656 | deg
|  |  |  | @ Cl=0.1, Cd= | 0.012997
|  |  |  | @ Cl=0.4, Cd= | 0.01366
|  |  |  | @ Cl=0.6, Cd= | 0.015157
alpha (deg) | Cl | Cd | Cm | Cl/Cd
-18.5 | -0.58 | 0.27916 | 0.001 | -2.078
-18 | -0.607 | 0.26676 | 0 | -2.276
-17.5 | -0.634 | 0.25425 | 0 | -2.493
-17 | -0.66 | 0.2363 | 0 | -2.795
-16.5 | -0.686 | 0.21837 | 0 | -3.142
-16 | -0.711 | 0.19966 | 0 | -3.559
-15.5 | -0.734 | 0.17925 | 0 | -4.092
-15 | -0.754 | 0.17352 | -0.001 | -4.348
-14.5 | -0.773 | 0.15881 | -0.001 | -4.865
-14 | -0.788 | 0.14771 | -0.001 | -5.334
-13.5 | -0.8 | 0.13513 | -0.001 | -5.917
-13 | -0.8 | 0.12688 | -0.001 | -6.309
-12.5 | -0.797 | 0.11878 | -0.001 | -6.707
-12 | -0.789 | 0.1081 | -0.002 | -7.303
-11.5 | -0.779 | 0.10159 | -0.002 | -7.668
-11 | -0.765 | 0.0934 | -0.002 | -8.192
-10.5 | -0.748 | 0.08643 | -0.002 | -8.654
-10 | -0.727 | 0.08212 | -0.003 | -8.858
-9.5 | -0.704 | 0.07499 | -0.003 | -9.382
-9 | -0.677 | 0.07105 | -0.003 | -9.524
-8.5 | -0.647 | 0.06555 | -0.003 | -9.867
-8 | -0.614 | 0.06021 | -0.004 | -10.199
-7.5 | -0.579 | 0.05642 | -0.004 | -10.259
-7 | -0.541 | 0.05299 | -0.004 | -10.214
-6.5 | -0.502 | 0.04956 | -0.004 | -10.125
-6 | -0.46 | 0.04652 | -0.005 | -9.898
-5.5 | -0.418 | 0.04393 | -0.005 | -9.505
-5 | -0.373 | 0.04158 | -0.005 | -8.978
-4.5 | -0.328 | 0.03934 | -0.006 | -8.341
-4 | -0.282 | 0.03741 | -0.006 | -7.537
-3.5 | -0.291 | 0.01545 | -0.013 | -18.859
-3 | -0.232 | 0.0151 | -0.014 | -15.374
-2.5 | -0.173 | 0.01486 | -0.015 | -11.62
-2 | -0.113 | 0.01287 | -0.015 | -8.761
-1.5 | -0.053 | 0.01287 | -0.016 | -4.095
-1 | 0.008 | 0.0129 | -0.016 | 0.585
-0.5 | 0.068 | 0.01296 | -0.017 | 5.241
0 | 0.128 | 0.01303 | -0.018 | 9.849
0.5 | 0.187 | 0.01302 | -0.018 | 14.401
1 | 0.246 | 0.01311 | -0.018 | 18.797
1.5 | 0.304 | 0.01327 | -0.019 | 22.938
2 | 0.362 | 0.01348 | -0.019 | 26.88
2.5 | 0.419 | 0.01375 | -0.02 | 30.507
3 | 0.476 | 0.01407 | -0.02 | 33.788
3.5 | 0.531 | 0.01452 | -0.021 | 36.574
4 | 0.585 | 0.01499 | -0.021 | 39.019
4.5 | 0.638 | 0.01558 | -0.022 | 40.973
5 | 0.691 | 0.01626 | -0.022 | 42.478
5.5 | 0.756 | 0.0193 | -0.023 | 39.186
6 | 0.806 | 0.0202 | -0.024 | 39.916
6.5 | 0.855 | 0.02113 | -0.024 | 40.456
7 | 0.753 | 0.0492 | -0.012 | 15.295
7.5 | 0.79 | 0.0527 | -0.011 | 14.992
8 | 0.827 | 0.05645 | -0.012 | 14.646
8.5 | 0.86 | 0.06057 | -0.012 | 14.202
9 | 0.889 | 0.06463 | -0.012 | 13.76
9.5 | 0.914 | 0.0699 | -0.011 | 13.083
10 | 0.936 | 0.07458 | -0.012 | 12.551
10.5 | 0.953 | 0.08111 | -0.011 | 11.753
11 | 0.966 | 0.08638 | -0.011 | 11.187
11.5 | 0.975 | 0.09267 | -0.011 | 10.522
12 | 0.979 | 0.1008 | -0.012 | 9.715
12.5 | 0.979 | 0.10727 | -0.012 | 9.128
13 | 0.975 | 0.11589 | -0.012 | 8.413
13.5 | 0.967 | 0.12601 | -0.012 | 7.671
14 | 0.954 | 0.13657 | -0.012 | 6.989
14.5 | 0.938 | 0.14477 | -0.012 | 6.478
15 | 0.914 | 0.15876 | -0.012 | 5.754
15.5 | 0.886 | 0.1675 | -0.012 | 5.291
16 | 0.857 | 0.18098 | -0.012 | 4.734
16.5 | 0.825 | 0.19593 | -0.012 | 4.213
17 | 0.793 | 0.20968 | -0.012 | 3.781

## 12. Re 100k Mach 0.10 (2)
BIGFOIL.COM POLAR EXPORT
NACA64-213 a=0.2
NACA64-213 a=0.2 |  |  |  | Cl Max: | 1.0862 | at alpha= | 11 | deg
XFOIL ncrit=9 |  |  |  | L/D Max: | 47.7154 | at alpha= | 6.5 | deg
Re: | 100000 |  |  | Cd Min: | 0.24514 | at alpha= | -20 | deg
Mach: | 0.1 |  |  | Cl=0 at alpha= | -1.167 | deg
|  |  |  | @ Cl=0.1, Cd= | 0.022176
|  |  |  | @ Cl=0.4, Cd= | 0.02265
|  |  |  | @ Cl=0.6, Cd= | 0.022771
alpha (deg) | Cl | Cd | Cm | Cl/Cd
-20 | -0.7435 | 0.24514 | 0.0582 | -3.033
-19 | -0.7074 | 0.22994 | 0.0506 | -3.0765
-18.5 | -0.689 | 0.22337 | 0.047 | -3.0846
-18 | -0.6779 | 0.21842 | 0.0411 | -3.1037
-17.5 | -0.6751 | 0.21387 | 0.0344 | -3.1566
-17 | -0.6414 | 0.20295 | 0.0344 | -3.1604
-16.5 | -0.6261 | 0.19642 | 0.0303 | -3.1876
-16 | -0.6376 | 0.19465 | 0.0213 | -3.2756
-15.5 | -0.5988 | 0.18195 | 0.0221 | -3.291
-15 | -0.5846 | 0.17533 | 0.0185 | -3.3343
-14.5 | -0.6067 | 0.17211 | 0.0083 | -3.5251
-14 | -0.5609 | 0.16029 | 0.011 | -3.4993
-13.5 | -0.5537 | 0.15359 | 0.0068 | -3.6051
-13 | -0.5541 | 0.14527 | 0.0015 | -3.8143
-12.5 | -0.5339 | 0.13829 | 0.0001 | -3.8607
-12 | -0.5369 | 0.1297 | -0.0051 | -4.1396
-11.5 | -0.5222 | 0.12262 | -0.007 | -4.2587
-11 | -0.5192 | 0.11414 | -0.0106 | -4.5488
-10.5 | -0.5714 | 0.10482 | -0.0237 | -5.4512
-10 | -0.5158 | 0.09864 | -0.0175 | -5.2291
-9.5 | -0.5163 | 0.09078 | -0.0206 | -5.6874
-9 | -0.5464 | 0.0811 | -0.028 | -6.7374
-8.5 | -0.5813 | 0.07255 | -0.0321 | -8.0124
-8 | -0.5551 | 0.06688 | -0.0295 | -8.2999
-7 | -0.6985 | 0.04347 | -0.0185 | -16.0686
-6.5 | -0.6342 | 0.03482 | -0.0231 | -18.2137
-6 | -0.5572 | 0.02987 | -0.028 | -18.6542
-5.5 | -0.4752 | 0.02611 | -0.0328 | -18.1999
-5 | -0.3929 | 0.02337 | -0.038 | -16.8122
-4.5 | -0.3233 | 0.02091 | -0.0412 | -15.4615
-4 | -0.2956 | 0.017 | -0.0375 | -17.3882
-3.5 | -0.2517 | 0.0184 | -0.0314 | -13.6793
-3 | -0.2036 | 0.02017 | -0.0251 | -10.0942
-2.5 | -0.1402 | 0.02238 | -0.0192 | -6.2645
-2 | -0.0849 | 0.02235 | -0.019 | -3.7987
-1.5 | -0.0345 | 0.02215 | -0.0187 | -1.5576
-1 | 0.0173 | 0.0221 | -0.0189 | 0.78281
-0.5 | 0.0723 | 0.02213 | -0.0197 | 3.2671
0 | 0.1331 | 0.02223 | -0.0216 | 5.9874
0.5 | 0.2052 | 0.02228 | -0.0254 | 9.2101
1 | 0.2836 | 0.02232 | -0.0306 | 12.7061
1.5 | 0.3595 | 0.02258 | -0.036 | 15.9212
2 | 0.4406 | 0.02272 | -0.0422 | 19.3926
2.5 | 0.5282 | 0.02268 | -0.0495 | 23.2892
3 | 0.5986 | 0.02274 | -0.0539 | 26.3237
3.5 | 0.6228 | 0.02328 | -0.0498 | 26.7526
4 | 0.6457 | 0.02371 | -0.045 | 27.2332
4.5 | 0.6735 | 0.02367 | -0.0397 | 28.4537
5 | 0.7064 | 0.02278 | -0.0337 | 31.0097
5.5 | 0.7558 | 0.02037 | -0.0281 | 37.1036
6 | 0.8006 | 0.01868 | -0.0232 | 42.8587
6.5 | 0.8417 | 0.01764 | -0.0187 | 47.7154
7 | 0.8429 | 0.01958 | -0.0099 | 43.049
7.5 | 0.8362 | 0.02392 | -0.0026 | 34.9582
8 | 0.8597 | 0.02687 | 0.0014 | 31.9948
8.5 | 0.9069 | 0.0299 | 0.0027 | 30.3311
9 | 0.969 | 0.03408 | 0.002 | 28.4331
9.5 | 1.0163 | 0.03826 | 0.0032 | 26.563
10 | 1.057 | 0.04336 | 0.0042 | 24.3773
10.5 | 1.0784 | 0.05068 | 0.0066 | 21.2786
11 | 1.0862 | 0.05859 | 0.0096 | 18.539
11.5 | 1.075 | 0.06488 | 0.0138 | 16.5691
12 | 0.9854 | 0.0718 | 0.0188 | 13.7242
12.5 | 0.9191 | 0.08449 | 0.0147 | 10.8782
13 | 0.8704 | 0.0994 | 0.0073 | 8.7565
13.5 | 0.7198 | 0.15171 | -0.029 | 4.7446
14 | 0.7219 | 0.16053 | -0.0331 | 4.497
14.5 | 0.7608 | 0.16811 | -0.0313 | 4.5256
15 | 0.7388 | 0.17657 | -0.0405 | 4.1842
15.5 | 0.7569 | 0.18491 | -0.0428 | 4.0933
16 | 0.7688 | 0.1917 | -0.0464 | 4.0104

## 13. Re 100k Mach 0.25 (1)
BIGFOIL.COM POLAR EXPORT
NACA64-213 a=0.2
NACA64-213 a=0.2 |  |  |  | Cl Max: | 0.933 | at alpha= | 10.5 | deg
JavaFoil+Calcfoil stall+Eppler ext transition |  |  |  | L/D Max: | 40.474 | at alpha= | 4.5 | deg
Re: | 100000 |  |  | Cd Min: | 0.01305 | at alpha= | -1 | deg
Mach: | 0.25 |  |  | Cl=0 at alpha= | -1.0645 | deg
|  |  |  | @ Cl=0.1, Cd= | 0.013131
|  |  |  | @ Cl=0.4, Cd= | 0.013915
|  |  |  | @ Cl=0.6, Cd= | 0.2365
alpha (deg) | Cl | Cd | Cm | Cl/Cd
-16 | -0.382 | 0.31884 | 0 | -1.198
-15.5 | -0.447 | 0.27118 | 0 | -1.647
-15 | -0.507 | 0.23758 | -0.001 | -2.132
-14.5 | -0.562 | 0.20903 | -0.001 | -2.687
-14 | -0.611 | 0.19 | -0.001 | -3.218
-13.5 | -0.655 | 0.16962 | -0.001 | -3.863
-13 | -0.681 | 0.15281 | -0.001 | -4.458
-12.5 | -0.699 | 0.13681 | -0.001 | -5.111
-12 | -0.712 | 0.12435 | -0.002 | -5.725
-11.5 | -0.719 | 0.11292 | -0.002 | -6.365
-11 | -0.72 | 0.10598 | -0.002 | -6.793
-10.5 | -0.716 | 0.09429 | -0.002 | -7.589
-10 | -0.706 | 0.08791 | -0.003 | -8.027
-9.5 | -0.691 | 0.08104 | -0.003 | -8.523
-9 | -0.671 | 0.07351 | -0.003 | -9.126
-8.5 | -0.646 | 0.06729 | -0.003 | -9.605
-8 | -0.618 | 0.0623 | -0.004 | -9.914
-7.5 | -0.585 | 0.05894 | -0.004 | -9.93
-7 | -0.549 | 0.05443 | -0.004 | -10.095
-6.5 | -0.511 | 0.05067 | -0.004 | -10.083
-6 | -0.47 | 0.0475 | -0.005 | -9.896
-5.5 | -0.427 | 0.04438 | -0.005 | -9.623
-5 | -0.382 | 0.04198 | -0.005 | -9.108
-4.5 | -0.337 | 0.03955 | -0.006 | -8.51
-4 | -0.289 | 0.03757 | -0.006 | -7.701
-3.5 | -0.299 | 0.01565 | -0.014 | -19.113
-3 | -0.238 | 0.01537 | -0.014 | -15.516
-2.5 | -0.177 | 0.0151 | -0.015 | -11.743
-2 | -0.116 | 0.01316 | -0.016 | -8.802
-1.5 | -0.054 | 0.01308 | -0.016 | -4.14
-1 | 0.008 | 0.01305 | -0.017 | 0.594
-0.5 | 0.07 | 0.01317 | -0.017 | 5.3
0 | 0.131 | 0.01309 | -0.018 | 10.014
0.5 | 0.192 | 0.01321 | -0.018 | 14.528
1 | 0.252 | 0.01333 | -0.019 | 18.932
1.5 | 0.312 | 0.01352 | -0.019 | 23.054
2 | 0.371 | 0.01376 | -0.02 | 26.947
2.5 | 0.429 | 0.01407 | -0.02 | 30.502
3 | 0.487 | 0.01445 | -0.021 | 33.681
3.5 | 0.543 | 0.0149 | -0.021 | 36.468
4 | 0.598 | 0.01549 | -0.022 | 38.624
4.5 | 0.653 | 0.01613 | -0.022 | 40.474
5 | 0.72 | 0.0191 | -0.023 | 37.726
5.5 | 0.773 | 0.02 | -0.024 | 38.65
6 | 0.824 | 0.02097 | -0.024 | 39.279
6.5 | 0.729 | 0.04677 | -0.012 | 15.577
7 | 0.768 | 0.05 | -0.012 | 15.362
7.5 | 0.805 | 0.05386 | -0.012 | 14.951
8 | 0.84 | 0.05764 | -0.012 | 14.576
8.5 | 0.871 | 0.06198 | -0.012 | 14.047
9 | 0.895 | 0.06706 | -0.011 | 13.343
9.5 | 0.914 | 0.07203 | -0.011 | 12.686
10 | 0.927 | 0.07844 | -0.011 | 11.814
10.5 | 0.933 | 0.08599 | -0.011 | 10.856
11 | 0.933 | 0.09294 | -0.011 | 10.038
11.5 | 0.925 | 0.1014 | -0.011 | 9.127
12 | 0.91 | 0.10986 | -0.011 | 8.286
12.5 | 0.888 | 0.12069 | -0.011 | 7.356
13 | 0.858 | 0.13457 | -0.011 | 6.376
13.5 | 0.821 | 0.15077 | -0.011 | 5.446
14 | 0.778 | 0.17087 | -0.011 | 4.552
14.5 | 0.727 | 0.18416 | -0.011 | 3.947
15 | 0.663 | 0.2121 | -0.011 | 3.127
15.5 | 0.594 | 0.2365 | -0.011 | 2.514

## 14. Re 100k Mach 0.25 (2)
BIGFOIL.COM POLAR EXPORT
NACA64-213 a=0.2
NACA64-213 a=0.2 |  |  |  | Cl Max: | 1.0516 | at alpha= | 10.5 | deg
XFOIL ncrit=9 |  |  |  | L/D Max: | 47.4582 | at alpha= | 6.5 | deg
Re: | 100000 |  |  | Cd Min: | 0.25274 | at alpha= | -20 | deg
Mach: | 0.25 |  |  | Cl=0 at alpha= | -1.0638 | deg
|  |  |  | @ Cl=0.1, Cd= | 0.02269
|  |  |  | @ Cl=0.4, Cd= | 0.023419
|  |  |  | @ Cl=0.6, Cd= | 0.023321
alpha (deg) | Cl | Cd | Cm | Cl/Cd
-20 | -0.7615 | 0.25274 | 0.0595 | -3.013
-19.5 | -0.7397 | 0.24224 | 0.0561 | -3.0536
-19 | -0.7167 | 0.23399 | 0.0534 | -3.063
-18.5 | -0.6985 | 0.22737 | 0.0492 | -3.0721
-18 | -0.6932 | 0.22495 | 0.0415 | -3.0816
-17.5 | -0.668 | 0.21372 | 0.0392 | -3.1256
-17 | -0.6465 | 0.20636 | 0.0363 | -3.1329
-16.5 | -0.6349 | 0.20071 | 0.0308 | -3.1633
-16 | -0.6487 | 0.20021 | 0.0213 | -3.2401
-15.5 | -0.5985 | 0.185 | 0.0239 | -3.2351
-15 | -0.5945 | 0.1799 | 0.0179 | -3.3046
-14.5 | -0.5869 | 0.17194 | 0.0129 | -3.4134
-14 | -0.5559 | 0.16319 | 0.0123 | -3.4065
-13.5 | -0.5685 | 0.1583 | 0.0043 | -3.5913
-13 | -0.5349 | 0.14836 | 0.0047 | -3.6054
-12.5 | -0.5488 | 0.14245 | -0.0031 | -3.8526
-12 | -0.5163 | 0.13311 | -0.0024 | -3.8787
-11.5 | -0.5469 | 0.12653 | -0.0124 | -4.3223
-11 | -0.4998 | 0.11775 | -0.0088 | -4.2446
-10.5 | -0.5089 | 0.10932 | -0.0145 | -4.6551
-10 | -0.5364 | 0.10093 | -0.0226 | -5.3146
-9.5 | -0.5581 | 0.09223 | -0.0294 | -6.0512
-9 | -0.4983 | 0.08665 | -0.0224 | -5.7507
-8.5 | -0.4924 | 0.07952 | -0.024 | -6.1922
-8 | -0.5158 | 0.07137 | -0.0281 | -7.2271
-7.5 | -0.6839 | 0.05247 | -0.0303 | -13.0341
-7 | -0.6995 | 0.04603 | -0.0231 | -15.1966
-6.5 | -0.6305 | 0.03726 | -0.0288 | -16.9216
-6 | -0.5581 | 0.03159 | -0.0331 | -17.667
-5.5 | -0.4758 | 0.02767 | -0.0376 | -17.1955
-5 | -0.3857 | 0.02406 | -0.0436 | -16.0308
-4 | -0.2755 | 0.01934 | -0.0438 | -14.2451
-3.5 | -0.2586 | 0.01841 | -0.0341 | -14.0467
-3 | -0.2096 | 0.02011 | -0.0278 | -10.4227
-2.5 | -0.1494 | 0.02279 | -0.0199 | -6.5555
-2 | -0.0968 | 0.02297 | -0.0183 | -4.2142
-1.5 | -0.0465 | 0.02281 | -0.0178 | -2.0386
-1 | 0.0068 | 0.02273 | -0.0178 | 0.29916
-0.5 | 0.0673 | 0.02262 | -0.0188 | 2.9752
0 | 0.1278 | 0.02275 | -0.0204 | 5.6176
0.5 | 0.1941 | 0.02306 | -0.0235 | 8.4172
1 | 0.2697 | 0.02337 | -0.0284 | 11.5404
1.5 | 0.3538 | 0.02352 | -0.0345 | 15.0425
2 | 0.4409 | 0.02333 | -0.0403 | 18.8984
2.5 | 0.5243 | 0.02342 | -0.0465 | 22.3868
3 | 0.6163 | 0.0233 | -0.0542 | 26.4506
3.5 | 0.6405 | 0.02399 | -0.0502 | 26.6986
4 | 0.6549 | 0.02489 | -0.0446 | 26.3118
4.5 | 0.6805 | 0.02482 | -0.0385 | 27.4174
5 | 0.7212 | 0.02328 | -0.0323 | 30.9794
5.5 | 0.7774 | 0.02019 | -0.0263 | 38.5042
6 | 0.8193 | 0.01873 | -0.0207 | 43.7427
6.5 | 0.8514 | 0.01794 | -0.0143 | 47.4582
7 | 0.8268 | 0.02228 | -0.0038 | 37.1095
7.5 | 0.8293 | 0.02567 | 0.0028 | 32.3062
8 | 0.8633 | 0.02857 | 0.0062 | 30.217
8.5 | 0.9244 | 0.03219 | 0.0064 | 28.717
9 | 0.9825 | 0.03693 | 0.0065 | 26.6044
9.5 | 1.0187 | 0.04213 | 0.0088 | 24.1799
10 | 1.0406 | 0.0477 | 0.0116 | 21.8155
10.5 | 1.0516 | 0.05536 | 0.0139 | 18.9957
11 | 1.0312 | 0.06125 | 0.0187 | 16.8359
11.5 | 0.9811 | 0.06813 | 0.0211 | 14.4004
12 | 0.9041 | 0.08065 | 0.0164 | 11.2102
12.5 | 0.8327 | 0.09859 | 0.0053 | 8.4461
13 | 0.8047 | 0.11446 | -0.0029 | 7.0304
13.5 | 0.7121 | 0.15618 | -0.0318 | 4.5595
14 | 0.7224 | 0.16458 | -0.035 | 4.3894
14.5 | 0.7466 | 0.17242 | -0.0362 | 4.3301
15 | 0.7395 | 0.18064 | -0.0432 | 4.0938
15.5 | 0.775 | 0.1902 | -0.0427 | 4.0747

## 15. Re 100k Mach 0.50 (1)
BIGFOIL.COM POLAR EXPORT
NACA64-213 a=0.2
NACA64-213 a=0.2 |  |  |  | Cl Max: | 1.137 | at alpha= | 20 | deg
JavaFoil+Calcfoil stall+Eppler ext transition |  |  |  | L/D Max: | 36.962 | at alpha= | 4 | deg
Re: | 100000 |  |  | Cd Min: | 0.01379 | at alpha= | -1 | deg
Mach: | 0.5 |  |  | Cl=0 at alpha= | -1.0652 | deg
|  |  |  | @ Cl=0.1, Cd= | 0.013873
|  |  |  | @ Cl=0.4, Cd= | 0.015109
|  |  |  | @ Cl=0.6, Cd= | 0.017023
alpha (deg) | Cl | Cd | Cm | Cl/Cd
-20 | -1.031 | 0.34472 | 0.002 | -2.992
-19.5 | -1.005 | 0.35338 | 0.002 | -2.844
-19 | -0.979 | 0.33246 | 0.001 | -2.945
-18.5 | -0.953 | 0.3267 | 0.001 | -2.916
-18 | -0.924 | 0.30657 | 0.001 | -3.013
-17.5 | -0.897 | 0.30213 | 0 | -2.969
-17 | -0.871 | 0.29272 | 0 | -2.974
-16.5 | -0.844 | 0.297 | 0 | -2.842
-16 | -0.817 | 0.27641 | 0 | -2.957
-15.5 | -0.789 | 0.27297 | -0.001 | -2.889
-15 | -0.762 | 0.26511 | -0.001 | -2.873
-14.5 | -0.735 | 0.26481 | -0.001 | -2.776
-14 | -0.708 | 0.26311 | -0.001 | -2.692
-13.5 | -0.681 | 0.25937 | -0.002 | -2.627
-13 | -0.653 | 0.23315 | -0.002 | -2.801
-12.5 | -0.626 | 0.23062 | -0.002 | -2.714
-12 | -0.599 | 0.22479 | -0.002 | -2.664
-11.5 | -0.572 | 0.22402 | -0.003 | -2.553
-11 | -0.545 | 0.20682 | -0.003 | -2.634
-10.5 | -0.518 | 0.20384 | -0.003 | -2.54
-10 | -0.49 | 0.18109 | -0.003 | -2.703
-9.5 | -0.462 | 0.1786 | -0.003 | -2.589
-9 | -0.435 | 0.17608 | -0.003 | -2.471
-8.5 | -0.408 | 0.153 | -0.004 | -2.667
-8 | -0.38 | 0.12327 | -0.004 | -3.085
-7.5 | -0.353 | 0.11779 | -0.004 | -2.996
-7 | -0.496 | 0.07294 | -0.004 | -6.797
-6.5 | -0.513 | 0.05955 | -0.005 | -8.616
-6 | -0.494 | 0.05281 | -0.005 | -9.35
-5.5 | -0.46 | 0.04843 | -0.005 | -9.493
-5 | -0.418 | 0.0445 | -0.006 | -9.384
-4.5 | -0.371 | 0.0417 | -0.006 | -8.886
-4 | -0.32 | 0.03924 | -0.007 | -8.159
-3.5 | -0.268 | 0.03736 | -0.007 | -7.167
-3 | -0.265 | 0.01583 | -0.016 | -16.724
-2.5 | -0.198 | 0.01626 | -0.017 | -12.167
-2 | -0.129 | 0.01551 | -0.017 | -8.343
-1.5 | -0.06 | 0.01391 | -0.018 | -4.347
-1 | 0.009 | 0.01379 | -0.019 | 0.628
-0.5 | 0.078 | 0.01379 | -0.019 | 5.659
0 | 0.144 | 0.01404 | -0.02 | 10.29
0.5 | 0.212 | 0.0142 | -0.02 | 14.898
1 | 0.278 | 0.01443 | -0.021 | 19.271
1.5 | 0.343 | 0.01475 | -0.021 | 23.257
2 | 0.408 | 0.01516 | -0.022 | 26.914
2.5 | 0.472 | 0.01565 | -0.022 | 30.17
3 | 0.535 | 0.01626 | -0.023 | 32.91
3.5 | 0.596 | 0.01697 | -0.023 | 35.143
4 | 0.656 | 0.01776 | -0.024 | 36.962
4.5 | 0.731 | 0.02089 | -0.025 | 35.017
5 | 0.789 | 0.02212 | -0.026 | 35.662
5.5 | 0.842 | 0.02346 | -0.026 | 35.893
6 | 0.749 | 0.04692 | -0.013 | 15.973
6.5 | 0.785 | 0.05076 | -0.012 | 15.465
7 | 0.811 | 0.05576 | -0.012 | 14.547
7.5 | 0.821 | 0.06331 | -0.012 | 12.97
8 | 0.798 | 0.0761 | -0.011 | 10.488
8.5 | 0.521 | 0.14565 | -0.011 | 3.576
9 | 0.548 | 0.14808 | -0.011 | 3.698
9.5 | 0.575 | 0.1794 | -0.013 | 3.206
10 | 0.602 | 0.18212 | -0.013 | 3.305
10.5 | 0.629 | 0.1758 | -0.014 | 3.576
11 | 0.655 | 0.1861 | -0.014 | 3.522
11.5 | 0.683 | 0.20861 | -0.016 | 3.274
12 | 0.71 | 0.21111 | -0.016 | 3.362
12.5 | 0.736 | 0.21581 | -0.017 | 3.411
13 | 0.763 | 0.22087 | -0.017 | 3.453
13.5 | 0.791 | 0.23872 | -0.019 | 3.312
14 | 0.817 | 0.24333 | -0.019 | 3.358
14.5 | 0.843 | 0.24579 | -0.019 | 3.431
15 | 0.87 | 0.27731 | -0.02 | 3.137
15.5 | 0.898 | 0.30287 | -0.021 | 2.964
16 | 0.924 | 0.29647 | -0.022 | 3.116
16.5 | 0.95 | 0.30634 | -0.022 | 3.101
17 | 0.979 | 0.29833 | -0.023 | 3.28
17.5 | 1.005 | 0.3327 | -0.024 | 3.019
18 | 1.03 | 0.33992 | -0.024 | 3.031
18.5 | 1.056 | 0.34456 | -0.025 | 3.066
19 | 1.083 | 0.34216 | -0.025 | 3.165
19.5 | 1.111 | 0.35779 | -0.027 | 3.106
20 | 1.137 | 0.35849 | -0.027 | 3.171

## 16. Re 100k Mach 0.50 (2)
BIGFOIL.COM POLAR EXPORT
NACA64-213 a=0.2
NACA64-213 a=0.2 |  |  |  | Cl Max: | 0.9691 | at alpha= | 20 | deg
XFOIL ncrit=9 |  |  |  | L/D Max: | 39.9952 | at alpha= | 6 | deg
Re: | 100000 |  |  | Cd Min: | 0.28249 | at alpha= | 20 | deg
Mach: | 0.5 |  |  | Cl=0 at alpha= | -1.0789 | deg
|  |  |  | @ Cl=0.1, Cd= | 0.026117
|  |  |  | @ Cl=0.4, Cd= | 0.028709
|  |  |  | @ Cl=0.6, Cd= | 0.029505
alpha (deg) | Cl | Cd | Cm | Cl/Cd
-12 | -0.3654 | 0.1298 | -0.0113 | -2.8151
-11.5 | -0.3842 | 0.12566 | -0.017 | -3.0575
-11 | -0.3741 | 0.11912 | -0.0197 | -3.1405
-10.5 | -0.3395 | 0.11048 | -0.0204 | -3.073
-10 | -0.3345 | 0.10309 | -0.0236 | -3.2447
-9.5 | -0.3354 | 0.09547 | -0.0272 | -3.5131
-9 | -0.3398 | 0.08761 | -0.0309 | -3.8786
-8.5 | -0.4705 | 0.07499 | -0.0455 | -6.2742
-8 | -0.4842 | 0.06425 | -0.0524 | -7.5362
-7.5 | -0.5606 | 0.05777 | -0.0527 | -9.704
-7 | -0.6082 | 0.05516 | -0.0449 | -11.0261
-6.5 | -0.5748 | 0.04567 | -0.0524 | -12.5859
-6 | -0.5335 | 0.03861 | -0.0561 | -13.8177
-5.5 | -0.4718 | 0.03269 | -0.0581 | -14.4325
-5 | -0.3989 | 0.02825 | -0.0598 | -14.1204
-4.5 | -0.3216 | 0.02495 | -0.0604 | -12.8898
-4 | -0.2651 | 0.0231 | -0.0578 | -11.4762
-3.5 | -0.2381 | 0.02134 | -0.0518 | -11.1575
-3 | -0.2339 | 0.02037 | -0.0391 | -11.4826
-2.5 | -0.1824 | 0.02294 | -0.0292 | -7.9512
-2 | -0.094 | 0.02597 | -0.023 | -3.6196
-1.5 | -0.0438 | 0.02577 | -0.0214 | -1.6997
-1 | 0.0082 | 0.0256 | -0.0202 | 0.32031
-0.5 | 0.0528 | 0.02574 | -0.0184 | 2.0513
0 | 0.0973 | 0.02609 | -0.0169 | 3.7294
1 | 0.2056 | 0.02719 | -0.0172 | 7.5616
1.5 | 0.2854 | 0.02787 | -0.0219 | 10.2404
2 | 0.3782 | 0.02855 | -0.0287 | 13.2469
2.5 | 0.4702 | 0.02922 | -0.0354 | 16.0917
3 | 0.5772 | 0.02955 | -0.0438 | 19.533
3.5 | 0.6688 | 0.02937 | -0.0481 | 22.7715
4 | 0.647 | 0.03096 | -0.0374 | 20.8979
4.5 | 0.7081 | 0.02905 | -0.0317 | 24.3752
5 | 0.7405 | 0.02737 | -0.0223 | 27.0552
5.5 | 0.8305 | 0.02162 | -0.0143 | 38.4135
6 | 0.8403 | 0.02101 | -0.0026 | 39.9952
6.5 | 0.7986 | 0.02527 | 0.0082 | 31.6027
7 | 0.7882 | 0.02998 | 0.0138 | 26.2909
7.5 | 0.8231 | 0.03307 | 0.0188 | 24.8896
8 | 0.8796 | 0.03693 | 0.0224 | 23.818
8.5 | 0.9066 | 0.04245 | 0.0252 | 21.3569
9 | 0.9032 | 0.04927 | 0.027 | 18.3316
9.5 | 0.8814 | 0.05752 | 0.0266 | 15.3234
10 | 0.8474 | 0.0677 | 0.023 | 12.517
10.5 | 0.8027 | 0.08094 | 0.0153 | 9.9172
11 | 0.7564 | 0.09776 | 0.0039 | 7.7373
11.5 | 0.7296 | 0.11465 | -0.0067 | 6.3637
12 | 0.7211 | 0.12825 | -0.0144 | 5.6226
12.5 | 0.7241 | 0.14001 | -0.0202 | 5.1718
13 | 0.7234 | 0.16211 | -0.0326 | 4.4624
14 | 0.7467 | 0.18013 | -0.0419 | 4.1453
14.5 | 0.7492 | 0.18808 | -0.0487 | 3.9834
15 | 0.79 | 0.19974 | -0.0492 | 3.9551
15.5 | 0.7852 | 0.2053 | -0.058 | 3.8246
16 | 0.8181 | 0.2165 | -0.0597 | 3.7788
16.5 | 0.8251 | 0.22225 | -0.0672 | 3.7125
17 | 0.8635 | 0.23631 | -0.0681 | 3.6541
17.5 | 0.8641 | 0.23948 | -0.0777 | 3.6082
18 | 0.9062 | 0.25544 | -0.0775 | 3.5476
18.5 | 0.9056 | 0.25667 | -0.088 | 3.5283
19 | 0.929 | 0.26534 | -0.0925 | 3.5012
19.5 | 0.963 | 0.28104 | -0.0943 | 3.4266
20 | 0.9691 | 0.28249 | -0.1043 | 3.4306

## 17. Re 250k Mach 0.00 (1)
BIGFOIL.COM POLAR EXPORT
NACA64-213 a=0.2
NACA64-213 a=0.2 |  |  |  | Cl Max: | 1.029 | at alpha= | 8.5 | deg
JavaFoil+Calcfoil stall+Eppler ext transition |  |  |  | L/D Max: | 68.257 | at alpha= | 5 | deg
Re: | 250000 |  |  | Cd Min: | 0.00916 | at alpha= | -1 | deg
Mach: | 0 |  |  | Cl=0 at alpha= | -1.0667 | deg
|  |  |  | @ Cl=0.1, Cd= | 0.0091853
|  |  |  | @ Cl=0.4, Cd= | 0.0095305
|  |  |  | @ Cl=0.6, Cd= | 0.0096321
alpha (deg) | Cl | Cd | Cm | Cl/Cd
-18.5 | -0.633 | 0.21409 | 0.001 | -2.956
-18 | -0.657 | 0.2027 | 0 | -3.24
-17.5 | -0.68 | 0.19592 | 0 | -3.472
-17 | -0.703 | 0.18059 | 0 | -3.893
-16.5 | -0.725 | 0.16946 | 0 | -4.279
-16 | -0.746 | 0.1584 | 0 | -4.709
-15.5 | -0.765 | 0.14991 | 0 | -5.103
-15 | -0.782 | 0.13811 | -0.001 | -5.661
-14.5 | -0.796 | 0.13087 | -0.001 | -6.084
-14 | -0.808 | 0.12134 | -0.001 | -6.659
-13.5 | -0.816 | 0.11465 | -0.001 | -7.118
-13 | -0.814 | 0.10612 | -0.001 | -7.673
-12.5 | -0.808 | 0.09881 | -0.002 | -8.178
-12 | -0.799 | 0.09317 | -0.002 | -8.571
-11.5 | -0.786 | 0.08587 | -0.002 | -9.156
-11 | -0.771 | 0.08221 | -0.002 | -9.375
-10.5 | -0.752 | 0.07568 | -0.002 | -9.933
-10 | -0.73 | 0.07064 | -0.003 | -10.332
-9.5 | -0.705 | 0.06695 | -0.003 | -10.532
-9 | -0.677 | 0.06242 | -0.003 | -10.849
-8.5 | -0.647 | 0.05798 | -0.003 | -11.152
-8 | -0.613 | 0.05417 | -0.004 | -11.324
-7.5 | -0.578 | 0.05078 | -0.004 | -11.377
-7 | -0.54 | 0.04793 | -0.004 | -11.265
-6.5 | -0.5 | 0.04479 | -0.005 | -11.171
-6 | -0.459 | 0.04227 | -0.005 | -10.868
-5.5 | -0.417 | 0.0398 | -0.005 | -10.472
-5 | -0.374 | 0.03736 | -0.006 | -10
-4.5 | -0.406 | 0.01286 | -0.012 | -31.562
-4 | -0.348 | 0.01248 | -0.013 | -27.908
-3.5 | -0.29 | 0.01224 | -0.013 | -23.695
-3 | -0.231 | 0.01198 | -0.014 | -19.286
-2.5 | -0.172 | 0.01176 | -0.015 | -14.604
-2 | -0.112 | 0.00918 | -0.015 | -12.224
-1.5 | -0.052 | 0.00921 | -0.016 | -5.697
-1 | 0.008 | 0.00916 | -0.016 | 0.819
-0.5 | 0.068 | 0.00918 | -0.017 | 7.364
0 | 0.128 | 0.00919 | -0.017 | 13.888
0.5 | 0.188 | 0.00923 | -0.018 | 20.343
1 | 0.248 | 0.00925 | -0.019 | 26.795
1.5 | 0.307 | 0.00936 | -0.019 | 32.818
2 | 0.367 | 0.00947 | -0.02 | 38.775
2.5 | 0.427 | 0.00958 | -0.02 | 44.567
3 | 0.486 | 0.00967 | -0.021 | 50.265
3.5 | 0.544 | 0.00969 | -0.021 | 56.199
4 | 0.602 | 0.00963 | -0.022 | 62.487
4.5 | 0.657 | 0.01015 | -0.023 | 64.769
5 | 0.711 | 0.01042 | -0.023 | 68.257
5.5 | 0.759 | 0.01533 | -0.023 | 49.51
6 | 0.81 | 0.01607 | -0.024 | 50.407
6.5 | 0.859 | 0.01686 | -0.024 | 50.941
7 | 0.906 | 0.01769 | -0.025 | 51.205
7.5 | 0.95 | 0.01864 | -0.025 | 50.959
8 | 0.991 | 0.01966 | -0.026 | 50.433
8.5 | 1.029 | 0.02079 | -0.026 | 49.476
9 | 0.89 | 0.05838 | -0.013 | 15.246
9.5 | 0.916 | 0.06276 | -0.013 | 14.594
10 | 0.938 | 0.06712 | -0.013 | 13.973
10.5 | 0.956 | 0.07183 | -0.013 | 13.311
11 | 0.971 | 0.07683 | -0.013 | 12.636
11.5 | 0.981 | 0.08204 | -0.012 | 11.961
12 | 0.988 | 0.08771 | -0.012 | 11.261
12.5 | 0.99 | 0.09493 | -0.013 | 10.432
13 | 0.989 | 0.09928 | -0.012 | 9.959
13.5 | 0.984 | 0.10658 | -0.013 | 9.23

## 18. Re 250k Mach 0.00 (2)
BIGFOIL.COM POLAR EXPORT
NACA64-213 a=0.2
NACA64-213 a=0.2 |  |  |  | Cl Max: | 1.141 | at alpha= | 12.5 | deg
XFOIL ncrit=9 |  |  |  | L/D Max: | 73.3123 | at alpha= | 6 | deg
Re: | 250000 |  |  | Cd Min: | 0.20673 | at alpha= | 17.5 | deg
Mach: | 0 |  |  | Cl=0 at alpha= | -99 | deg
|  |  |  | @ Cl=0.1, Cd= | 0.0107
|  |  |  | @ Cl=0.4, Cd= | 0.011039
|  |  |  | @ Cl=0.6, Cd= | 0.011021
alpha (deg) | Cl | Cd | Cm | Cl/Cd
0 | 0.1131 | 0.0107 | -0.0166 | 10.5701
0.5 | 0.1682 | 0.01074 | -0.0163 | 15.6611
1 | 0.2229 | 0.01079 | -0.0161 | 20.658
1.5 | 0.277 | 0.01089 | -0.0157 | 25.4362
2 | 0.3298 | 0.01095 | -0.0148 | 30.1187
2.5 | 0.3815 | 0.01101 | -0.0137 | 34.6503
3 | 0.4326 | 0.01109 | -0.0126 | 39.0081
3.5 | 0.4854 | 0.01117 | -0.0116 | 43.4557
4 | 0.5462 | 0.01122 | -0.0125 | 48.6809
4.5 | 0.6165 | 0.01096 | -0.0151 | 56.25
5 | 0.6958 | 0.01073 | -0.0199 | 64.8462
5.5 | 0.7772 | 0.01073 | -0.0256 | 72.4324
6 | 0.8123 | 0.01108 | -0.0226 | 73.3123
6.5 | 0.8221 | 0.01346 | -0.0165 | 61.0773
7 | 0.8375 | 0.0166 | -0.0119 | 50.4518
7.5 | 0.8685 | 0.01838 | -0.0089 | 47.2524
8 | 0.8942 | 0.02038 | -0.0054 | 43.8763
8.5 | 0.9192 | 0.02214 | -0.0017 | 41.5176
9 | 0.9447 | 0.02478 | 0.0016 | 38.1235
9.5 | 0.9798 | 0.02676 | 0.0036 | 36.6143
10 | 1.0203 | 0.02926 | 0.0049 | 34.8701
10.5 | 1.0695 | 0.03318 | 0.005 | 32.2333
11 | 1.1002 | 0.03659 | 0.0072 | 30.0683
11.5 | 1.1219 | 0.04067 | 0.0097 | 27.5854
12 | 1.1389 | 0.04428 | 0.0119 | 25.7204
12.5 | 1.141 | 0.05212 | 0.0139 | 21.8918
13 | 1.1184 | 0.05947 | 0.0164 | 18.8061
13.5 | 1.0925 | 0.06662 | 0.0171 | 16.399
14 | 1.0562 | 0.0757 | 0.0154 | 13.9524
14.5 | 1.0108 | 0.0865 | 0.0104 | 11.6855
15 | 0.8487 | 0.12811 | -0.0162 | 6.6248
15.5 | 0.7689 | 0.17245 | -0.0397 | 4.4587
16 | 0.7781 | 0.18091 | -0.0442 | 4.301
16.5 | 0.8022 | 0.18533 | -0.0446 | 4.3285
17 | 0.7958 | 0.19882 | -0.0539 | 4.0026
17.5 | 0.8066 | 0.20673 | -0.059 | 3.9017

## 19. Re 250k Mach 0.10 (1)
BIGFOIL.COM POLAR EXPORT
NACA64-213 a=0.2
NACA64-213 a=0.2 |  |  |  | Cl Max: | 1.031 | at alpha= | 8.5 | deg
JavaFoil+Calcfoil stall+Eppler ext transition |  |  |  | L/D Max: | 68.242 | at alpha= | 5 | deg
Re: | 250000 |  |  | Cd Min: | 0.00917 | at alpha= | -1 | deg
Mach: | 0.1 |  |  | Cl=0 at alpha= | -1.0656 | deg
|  |  |  | @ Cl=0.1, Cd= | 0.009212
|  |  |  | @ Cl=0.4, Cd= | 0.009532
|  |  |  | @ Cl=0.6, Cd= | 0.009366
alpha (deg) | Cl | Cd | Cm | Cl/Cd
-18 | -0.607 | 0.21337 | 0 | -2.846
-17.5 | -0.634 | 0.20209 | 0 | -3.138
-17 | -0.661 | 0.19022 | 0 | -3.472
-16.5 | -0.686 | 0.17458 | 0 | -3.93
-16 | -0.711 | 0.16332 | 0 | -4.352
-15.5 | -0.734 | 0.15122 | 0 | -4.852
-15 | -0.755 | 0.14237 | -0.001 | -5.3
-14.5 | -0.773 | 0.13207 | -0.001 | -5.852
-14 | -0.788 | 0.12366 | -0.001 | -6.372
-13.5 | -0.8 | 0.11479 | -0.001 | -6.967
-13 | -0.801 | 0.10908 | -0.001 | -7.341
-12.5 | -0.797 | 0.10012 | -0.002 | -7.96
-12 | -0.79 | 0.09462 | -0.002 | -8.347
-11.5 | -0.78 | 0.0889 | -0.002 | -8.769
-11 | -0.766 | 0.08241 | -0.002 | -9.291
-10.5 | -0.749 | 0.07677 | -0.002 | -9.752
-10 | -0.728 | 0.07155 | -0.003 | -10.174
-9.5 | -0.704 | 0.06695 | -0.003 | -10.517
-9 | -0.677 | 0.0622 | -0.003 | -10.888
-8.5 | -0.647 | 0.05873 | -0.003 | -11.023
-8 | -0.615 | 0.05474 | -0.004 | -11.228
-7.5 | -0.579 | 0.05095 | -0.004 | -11.366
-7 | -0.542 | 0.04791 | -0.004 | -11.304
-6.5 | -0.502 | 0.04503 | -0.005 | -11.152
-6 | -0.461 | 0.04235 | -0.005 | -10.886
-5.5 | -0.418 | 0.03992 | -0.005 | -10.483
-5 | -0.374 | 0.03791 | -0.006 | -9.872
-4.5 | -0.408 | 0.01296 | -0.012 | -31.47
-4 | -0.35 | 0.01259 | -0.013 | -27.791
-3.5 | -0.291 | 0.01224 | -0.013 | -23.805
-3 | -0.232 | 0.01198 | -0.014 | -19.377
-2.5 | -0.173 | 0.01176 | -0.015 | -14.677
-2 | -0.113 | 0.00918 | -0.015 | -12.285
-1.5 | -0.053 | 0.00921 | -0.016 | -5.724
-1 | 0.008 | 0.00917 | -0.016 | 0.822
-0.5 | 0.068 | 0.00918 | -0.017 | 7.401
0 | 0.128 | 0.00924 | -0.018 | 13.887
0.5 | 0.189 | 0.00923 | -0.018 | 20.445
1 | 0.249 | 0.00928 | -0.019 | 26.831
1.5 | 0.309 | 0.00936 | -0.019 | 32.981
2 | 0.369 | 0.00947 | -0.02 | 38.962
2.5 | 0.429 | 0.00959 | -0.02 | 44.752
3 | 0.489 | 0.00977 | -0.021 | 50.015
3.5 | 0.547 | 0.00971 | -0.022 | 56.315
4 | 0.604 | 0.00934 | -0.022 | 64.69
4.5 | 0.66 | 0.01019 | -0.023 | 64.782
5 | 0.714 | 0.01047 | -0.023 | 68.242
5.5 | 0.762 | 0.01547 | -0.023 | 49.285
6 | 0.813 | 0.0162 | -0.024 | 50.202
6.5 | 0.862 | 0.01699 | -0.024 | 50.746
7 | 0.909 | 0.01783 | -0.025 | 50.969
7.5 | 0.953 | 0.0188 | -0.025 | 50.682
8 | 0.994 | 0.01983 | -0.026 | 50.128
8.5 | 1.031 | 0.02096 | -0.026 | 49.178
9 | 0.894 | 0.05822 | -0.014 | 15.349
9.5 | 0.916 | 0.06311 | -0.013 | 14.518
10 | 0.937 | 0.06689 | -0.013 | 14.013
10.5 | 0.954 | 0.07198 | -0.012 | 13.258
11 | 0.967 | 0.07709 | -0.012 | 12.546
11.5 | 0.976 | 0.08333 | -0.012 | 11.71
12 | 0.98 | 0.08876 | -0.012 | 11.038
12.5 | 0.98 | 0.0944 | -0.012 | 10.379
13 | 0.976 | 0.10273 | -0.013 | 9.497
13.5 | 0.967 | 0.11002 | -0.013 | 8.792

## 20. Re 250k Mach 0.10 (2)
BIGFOIL.COM POLAR EXPORT
NACA64-213 a=0.2
NACA64-213 a=0.2 |  |  |  | Cl Max: | 1.1272 | at alpha= | 12 | deg
XFOIL ncrit=9 |  |  |  | L/D Max: | 72.7386 | at alpha= | 6 | deg
Re: | 250000 |  |  | Cd Min: | 0.2182 | at alpha= | -20 | deg
Mach: | 0.1 |  |  | Cl=0 at alpha= | -1.016 | deg
|  |  |  | @ Cl=0.1, Cd= | 0.010723
|  |  |  | @ Cl=0.4, Cd= | 0.011085
|  |  |  | @ Cl=0.6, Cd= | 0.011072
alpha (deg) | Cl | Cd | Cm | Cl/Cd
-20 | -0.5555 | 0.2182 | 0.0507 | -2.5458
-19.5 | -0.5499 | 0.21204 | 0.0454 | -2.5934
-19 | -0.543 | 0.20496 | 0.041 | -2.6493
-18.5 | -0.5233 | 0.1983 | 0.0391 | -2.6389
-18 | -0.511 | 0.19247 | 0.0356 | -2.655
-17.5 | -0.512 | 0.18725 | 0.0293 | -2.7343
-17 | -0.5044 | 0.17974 | 0.0253 | -2.8063
-16.5 | -0.4819 | 0.17361 | 0.024 | -2.7758
-16 | -0.4705 | 0.16808 | 0.0206 | -2.7993
-15.5 | -0.481 | 0.1632 | 0.0134 | -2.9473
-14 | -0.5775 | 0.15238 | 0.0092 | -3.7899
-13.5 | -0.5607 | 0.14581 | 0.0069 | -3.8454
-13 | -0.556 | 0.13727 | 0.0016 | -4.0504
-12.5 | -0.5742 | 0.12484 | -0.0103 | -4.5995
-12 | -0.5591 | 0.11659 | -0.0096 | -4.7954
-11.5 | -0.5454 | 0.11012 | -0.0114 | -4.9528
-11 | -0.5462 | 0.10079 | -0.0166 | -5.4192
-10.5 | -0.5954 | 0.08139 | -0.0348 | -7.3154
-10 | -0.6601 | 0.07143 | -0.0412 | -9.2412
-9.5 | -0.6977 | 0.0668 | -0.0389 | -10.4446
-9 | -0.6891 | 0.05461 | -0.0405 | -12.6186
-8.5 | -0.673 | 0.04958 | -0.0396 | -13.574
-7.5 | -0.6065 | 0.02619 | -0.04 | -23.1577
-7 | -0.5649 | 0.02299 | -0.0376 | -24.5716
-6.5 | -0.5219 | 0.02108 | -0.0351 | -24.7581
-6 | -0.4755 | 0.01912 | -0.0329 | -24.8692
-5.5 | -0.4302 | 0.01723 | -0.0308 | -24.9681
-5 | -0.3854 | 0.01591 | -0.0288 | -24.2238
-4.5 | -0.3406 | 0.01461 | -0.0269 | -23.3128
-4 | -0.2932 | 0.01357 | -0.0255 | -21.6065
-3.5 | -0.2628 | 0.01043 | -0.0226 | -25.1965
-3 | -0.2121 | 0.01026 | -0.0211 | -20.6725
-2.5 | -0.1592 | 0.01033 | -0.0199 | -15.4114
-2 | -0.1069 | 0.01056 | -0.0183 | -10.1231
-1.5 | -0.0543 | 0.01077 | -0.0168 | -5.0418
-1 | 0.0018 | 0.01073 | -0.0167 | 0.16775
-0.5 | 0.058 | 0.0107 | -0.0167 | 5.4206
0 | 0.1138 | 0.01073 | -0.0167 | 10.6058
0.5 | 0.1693 | 0.01078 | -0.0165 | 15.705
1 | 0.2243 | 0.01084 | -0.0162 | 20.6919
1.5 | 0.2786 | 0.01093 | -0.0158 | 25.4895
2 | 0.332 | 0.011 | -0.015 | 30.1818
2.5 | 0.3842 | 0.01106 | -0.0138 | 34.7378
3 | 0.4355 | 0.01114 | -0.0127 | 39.0934
3.5 | 0.4882 | 0.01122 | -0.0117 | 43.5116
4 | 0.549 | 0.01127 | -0.0124 | 48.7134
4.5 | 0.6186 | 0.011 | -0.0148 | 56.2364
5 | 0.6983 | 0.01078 | -0.0195 | 64.7774
5.5 | 0.7805 | 0.01078 | -0.0253 | 72.4026
6 | 0.8154 | 0.01121 | -0.0222 | 72.7386
6.5 | 0.8217 | 0.01389 | -0.0157 | 59.1577
7 | 0.8397 | 0.01679 | -0.0113 | 50.0119
7.5 | 0.8698 | 0.01861 | -0.0082 | 46.7383
8 | 0.8942 | 0.02063 | -0.0044 | 43.3446
8.5 | 0.9178 | 0.02248 | -0.0005 | 40.8274
9 | 0.9449 | 0.02514 | 0.0026 | 37.5855
9.5 | 0.9808 | 0.02722 | 0.0046 | 36.0323
10 | 1.023 | 0.02989 | 0.0058 | 34.2255
10.5 | 1.0687 | 0.03385 | 0.0064 | 31.5716
11 | 1.0971 | 0.03758 | 0.0087 | 29.1937
11.5 | 1.1136 | 0.04192 | 0.0116 | 26.5649
12 | 1.1272 | 0.04578 | 0.0138 | 24.6221
12.5 | 1.1251 | 0.05301 | 0.0157 | 21.2243
13 | 1.1011 | 0.06061 | 0.0175 | 18.167
13.5 | 1.0733 | 0.0683 | 0.0173 | 15.7145
14 | 1.0347 | 0.07818 | 0.0145 | 13.2348
14.5 | 0.8323 | 0.12584 | -0.0155 | 6.614
15 | 0.8463 | 0.13077 | -0.0173 | 6.4717
15.5 | 0.7689 | 0.17349 | -0.0403 | 4.432
16 | 0.7778 | 0.1821 | -0.045 | 4.2713
16.5 | 0.8018 | 0.18674 | -0.0456 | 4.2937
17 | 0.7974 | 0.19968 | -0.0544 | 3.9934

## 21. Re 250k Mach 0.25 (1)
BIGFOIL.COM POLAR EXPORT
NACA64-213 a=0.2
NACA64-213 a=0.2 |  |  |  | Cl Max: | 1.006 | at alpha= | 8 | deg
JavaFoil+Calcfoil stall+Eppler ext transition |  |  |  | L/D Max: | 64.599 | at alpha= | 4.5 | deg
Re: | 250000 |  |  | Cd Min: | 0.00927 | at alpha= | -1 | deg
Mach: | 0.25 |  |  | Cl=0 at alpha= | -1.0645 | deg
|  |  |  | @ Cl=0.1, Cd= | 0.0093055
|  |  |  | @ Cl=0.4, Cd= | 0.0096645
|  |  |  | @ Cl=0.6, Cd= | 0.0099342
alpha (deg) | Cl | Cd | Cm | Cl/Cd
-16 | -0.382 | 0.24202 | 0 | -1.579
-15.5 | -0.447 | 0.21004 | 0 | -2.127
-15 | -0.507 | 0.18407 | -0.001 | -2.753
-14.5 | -0.562 | 0.16885 | -0.001 | -3.327
-14 | -0.612 | 0.15026 | -0.001 | -4.07
-13.5 | -0.655 | 0.13529 | -0.001 | -4.844
-13 | -0.681 | 0.12505 | -0.001 | -5.449
-12.5 | -0.699 | 0.11444 | -0.001 | -6.112
-12 | -0.712 | 0.10502 | -0.002 | -6.78
-11.5 | -0.719 | 0.09711 | -0.002 | -7.404
-11 | -0.72 | 0.09028 | -0.002 | -7.976
-10.5 | -0.716 | 0.08089 | -0.002 | -8.85
-10 | -0.706 | 0.07548 | -0.003 | -9.354
-9.5 | -0.691 | 0.06936 | -0.003 | -9.963
-9 | -0.671 | 0.06407 | -0.003 | -10.476
-8.5 | -0.647 | 0.05953 | -0.004 | -10.865
-8 | -0.618 | 0.05549 | -0.004 | -11.139
-7.5 | -0.586 | 0.05207 | -0.004 | -11.246
-7 | -0.55 | 0.04904 | -0.004 | -11.212
-6.5 | -0.511 | 0.04584 | -0.005 | -11.154
-6 | -0.47 | 0.04307 | -0.005 | -10.919
-5.5 | -0.428 | 0.04048 | -0.005 | -10.564
-5 | -0.383 | 0.03819 | -0.006 | -10.035
-4.5 | -0.418 | 0.01313 | -0.013 | -31.845
-4 | -0.359 | 0.01282 | -0.013 | -28.012
-3.5 | -0.299 | 0.01248 | -0.014 | -23.978
-3 | -0.238 | 0.0122 | -0.014 | -19.548
-2.5 | -0.177 | 0.01196 | -0.015 | -14.825
-2 | -0.116 | 0.00929 | -0.016 | -12.473
-1.5 | -0.054 | 0.00932 | -0.016 | -5.81
-1 | 0.008 | 0.00927 | -0.017 | 0.836
-0.5 | 0.07 | 0.00932 | -0.017 | 7.491
0 | 0.132 | 0.00929 | -0.018 | 14.195
0.5 | 0.194 | 0.00937 | -0.019 | 20.7
1 | 0.256 | 0.00938 | -0.019 | 27.301
1.5 | 0.317 | 0.00944 | -0.02 | 33.606
2 | 0.379 | 0.00959 | -0.02 | 39.522
2.5 | 0.441 | 0.00981 | -0.021 | 44.954
3 | 0.501 | 0.00971 | -0.022 | 51.633
3.5 | 0.561 | 0.00938 | -0.022 | 59.798
4 | 0.618 | 0.01019 | -0.023 | 60.696
4.5 | 0.675 | 0.01045 | -0.023 | 64.599
5 | 0.726 | 0.01525 | -0.024 | 47.606
5.5 | 0.779 | 0.01602 | -0.024 | 48.622
6 | 0.83 | 0.01681 | -0.025 | 49.391
6.5 | 0.879 | 0.01773 | -0.025 | 49.578
7 | 0.925 | 0.0187 | -0.026 | 49.461
7.5 | 0.967 | 0.01978 | -0.026 | 48.915
8 | 1.006 | 0.02082 | -0.026 | 48.313
8.5 | 0.873 | 0.05606 | -0.013 | 15.572
9 | 0.896 | 0.06062 | -0.012 | 14.781
9.5 | 0.915 | 0.06496 | -0.012 | 14.084
10 | 0.927 | 0.07028 | -0.012 | 13.196
10.5 | 0.934 | 0.07531 | -0.012 | 12.405
11 | 0.933 | 0.082 | -0.012 | 11.384
11.5 | 0.926 | 0.08879 | -0.012 | 10.428
12 | 0.911 | 0.09703 | -0.012 | 9.386
12.5 | 0.888 | 0.10391 | -0.012 | 8.548
13 | 0.858 | 0.11499 | -0.012 | 7.465

## 22. Re 250k Mach 0.25 (2)
BIGFOIL.COM POLAR EXPORT
NACA64-213 a=0.2
NACA64-213 a=0.2 |  |  |  | Cl Max: | 1.0608 | at alpha= | 11 | deg
XFOIL ncrit=9 |  |  |  | L/D Max: | 71.9477 | at alpha= | 5.5 | deg
Re: | 250000 |  |  | Cd Min: | 0.24633 | at alpha= | -20 | deg
Mach: | 0.25 |  |  | Cl=0 at alpha= | -1.0207 | deg
|  |  |  | @ Cl=0.1, Cd= | 0.010947
|  |  |  | @ Cl=0.4, Cd= | 0.011364
|  |  |  | @ Cl=0.6, Cd= | 0.011367
alpha (deg) | Cl | Cd | Cm | Cl/Cd
-20 | -0.7567 | 0.24633 | 0.0648 | -3.0719
-19.5 | -0.7384 | 0.2396 | 0.0603 | -3.0818
-19 | -0.7255 | 0.23307 | 0.0535 | -3.1128
-18.5 | -0.7167 | 0.22661 | 0.0469 | -3.1627
-18 | -0.687 | 0.21759 | 0.0464 | -3.1573
-17.5 | -0.6685 | 0.21089 | 0.0425 | -3.1699
-17 | -0.6613 | 0.20433 | 0.0349 | -3.2364
-16.5 | -0.6529 | 0.19601 | 0.0289 | -3.331
-16 | -0.6219 | 0.18795 | 0.0289 | -3.3089
-15.5 | -0.6046 | 0.18105 | 0.0252 | -3.3394
-15 | -0.6059 | 0.17346 | 0.0166 | -3.493
-14.5 | -0.5967 | 0.16345 | 0.0117 | -3.6507
-14 | -0.5689 | 0.15671 | 0.0117 | -3.6303
-13.5 | -0.5541 | 0.14961 | 0.0085 | -3.7036
-13 | -0.5607 | 0.14009 | -0.0009 | -4.0024
-12.5 | -0.5594 | 0.12901 | -0.006 | -4.3361
-12 | -0.5368 | 0.12298 | -0.0059 | -4.3649
-11.5 | -0.5264 | 0.11545 | -0.0091 | -4.5595
-11 | -0.5426 | 0.10303 | -0.0201 | -5.2664
-10 | -0.5708 | 0.07793 | -0.0357 | -7.3245
-9.5 | -0.5891 | 0.06846 | -0.0417 | -8.605
-9 | -0.6209 | 0.06057 | -0.0446 | -10.2509
-8.5 | -0.6416 | 0.05438 | -0.044 | -11.7985
-8 | -0.6423 | 0.03859 | -0.0462 | -16.6442
-7.5 | -0.6169 | 0.02923 | -0.0438 | -21.105
-7 | -0.5805 | 0.0253 | -0.0402 | -22.9447
-6.5 | -0.5381 | 0.02286 | -0.0374 | -23.5389
-6 | -0.491 | 0.02043 | -0.0348 | -24.0333
-5.5 | -0.4408 | 0.01865 | -0.0328 | -23.6354
-5 | -0.3945 | 0.01663 | -0.0308 | -23.7222
-4.5 | -0.3469 | 0.01534 | -0.0288 | -22.6141
-4 | -0.3 | 0.01408 | -0.027 | -21.3068
-3.5 | -0.2589 | 0.0119 | -0.025 | -21.7563
-3 | -0.2186 | 0.01043 | -0.0221 | -20.9588
-2.5 | -0.1644 | 0.0105 | -0.0206 | -15.6571
-2 | -0.1098 | 0.0107 | -0.0191 | -10.2617
-1.5 | -0.0557 | 0.01098 | -0.0175 | -5.0729
-1 | 0.0024 | 0.01094 | -0.0175 | 0.21938
-0.5 | 0.0605 | 0.01094 | -0.0175 | 5.5302
0 | 0.1182 | 0.01095 | -0.0174 | 10.7945
0.5 | 0.1757 | 0.01101 | -0.0174 | 15.9582
1 | 0.2324 | 0.01109 | -0.017 | 20.9558
1.5 | 0.2885 | 0.01116 | -0.0165 | 25.8513
2 | 0.3436 | 0.01125 | -0.0158 | 30.5422
2.5 | 0.3979 | 0.01136 | -0.0148 | 35.0264
3 | 0.4515 | 0.01145 | -0.0135 | 39.4323
3.5 | 0.5051 | 0.01151 | -0.0122 | 43.8836
4 | 0.5641 | 0.01153 | -0.0119 | 48.9245
4.5 | 0.6345 | 0.01121 | -0.0137 | 56.6012
5 | 0.7138 | 0.01101 | -0.0178 | 64.832
5.5 | 0.7979 | 0.01109 | -0.0232 | 71.9477
6 | 0.8225 | 0.01247 | -0.0188 | 65.9583
6.5 | 0.8222 | 0.0158 | -0.0116 | 52.038
7 | 0.8456 | 0.01803 | -0.0074 | 46.8996
7.5 | 0.8703 | 0.01992 | -0.0031 | 43.6898
8 | 0.8879 | 0.02216 | 0.0017 | 40.0677
8.5 | 0.9128 | 0.02452 | 0.0051 | 37.2268
9 | 0.9474 | 0.02728 | 0.0077 | 34.7287
9.5 | 0.987 | 0.02993 | 0.0098 | 32.9769
10 | 1.0365 | 0.03418 | 0.0105 | 30.3248
10.5 | 1.0542 | 0.03818 | 0.0138 | 27.6113
11 | 1.0608 | 0.04335 | 0.0169 | 24.4706
11.5 | 1.0508 | 0.0497 | 0.0194 | 21.1429
12 | 1.0287 | 0.05716 | 0.0201 | 17.9969
12.5 | 0.9969 | 0.0663 | 0.0185 | 15.0362
13 | 0.9535 | 0.07831 | 0.0136 | 12.176
13.5 | 0.9032 | 0.09379 | 0.0048 | 9.63
14 | 0.8495 | 0.11398 | -0.0083 | 7.4531
14.5 | 0.8256 | 0.13031 | -0.0169 | 6.3357
15 | 0.78 | 0.16449 | -0.0338 | 4.7419
15.5 | 0.7799 | 0.17693 | -0.0403 | 4.408
16 | 0.7787 | 0.18801 | -0.049 | 4.1418

## 23. Re 250k Mach 0.50 (1)
BIGFOIL.COM POLAR EXPORT
NACA64-213 a=0.2
NACA64-213 a=0.2 |  |  |  | Cl Max: | 1.137 | at alpha= | 20 | deg
JavaFoil+Calcfoil stall+Eppler ext transition |  |  |  | L/D Max: | 59.838 | at alpha= | 4 | deg
Re: | 250000 |  |  | Cd Min: | 0.00972 | at alpha= | -1 | deg
Mach: | 0.5 |  |  | Cl=0 at alpha= | -1.0652 | deg
|  |  |  | @ Cl=0.1, Cd= | 0.0097883
|  |  |  | @ Cl=0.4, Cd= | 0.010096
|  |  |  | @ Cl=0.6, Cd= | 0.010856
alpha (deg) | Cl | Cd | Cm | Cl/Cd
-20 | -1.031 | 0.2676 | 0.002 | -3.854
-19.5 | -1.005 | 0.26574 | 0.002 | -3.783
-19 | -0.979 | 0.25601 | 0.001 | -3.824
-18.5 | -0.953 | 0.25029 | 0.001 | -3.807
-18 | -0.924 | 0.23664 | 0.001 | -3.904
-17.5 | -0.897 | 0.22731 | 0 | -3.947
-17 | -0.871 | 0.22364 | 0 | -3.893
-16.5 | -0.844 | 0.21549 | 0 | -3.917
-16 | -0.817 | 0.21103 | 0 | -3.874
-15.5 | -0.789 | 0.20971 | -0.001 | -3.761
-15 | -0.762 | 0.19621 | -0.001 | -3.882
-14.5 | -0.735 | 0.19567 | -0.001 | -3.756
-14 | -0.708 | 0.19331 | -0.001 | -3.664
-13.5 | -0.681 | 0.1896 | -0.002 | -3.594
-13 | -0.653 | 0.17693 | -0.002 | -3.692
-12.5 | -0.626 | 0.16915 | -0.002 | -3.7
-12 | -0.599 | 0.1641 | -0.002 | -3.65
-11.5 | -0.572 | 0.16254 | -0.003 | -3.518
-11 | -0.545 | 0.15624 | -0.003 | -3.487
-10.5 | -0.518 | 0.15324 | -0.003 | -3.379
-10 | -0.49 | 0.13876 | -0.003 | -3.528
-9.5 | -0.462 | 0.13624 | -0.003 | -3.394
-9 | -0.435 | 0.1337 | -0.004 | -3.255
-8.5 | -0.408 | 0.11247 | -0.004 | -3.628
-8 | -0.38 | 0.0964 | -0.004 | -3.946
-7.5 | -0.353 | 0.08852 | -0.004 | -3.988
-7 | -0.496 | 0.06087 | -0.004 | -8.148
-6.5 | -0.513 | 0.05183 | -0.005 | -9.904
-6 | -0.494 | 0.04713 | -0.005 | -10.481
-5.5 | -0.46 | 0.04315 | -0.006 | -10.661
-5 | -0.418 | 0.04021 | -0.006 | -10.39
-4.5 | -0.371 | 0.03797 | -0.006 | -9.77
-4 | -0.397 | 0.01321 | -0.015 | -30.038
-3.5 | -0.333 | 0.0135 | -0.015 | -24.628
-3 | -0.266 | 0.01307 | -0.016 | -20.318
-2.5 | -0.198 | 0.01263 | -0.017 | -15.66
-2 | -0.129 | 0.01239 | -0.017 | -10.443
-1.5 | -0.06 | 0.00974 | -0.018 | -6.211
-1 | 0.009 | 0.00972 | -0.019 | 0.891
-0.5 | 0.078 | 0.00975 | -0.019 | 8.004
0 | 0.147 | 0.00987 | -0.02 | 14.946
0.5 | 0.217 | 0.00991 | -0.021 | 21.876
1 | 0.286 | 0.01004 | -0.021 | 28.491
1.5 | 0.353 | 0.00982 | -0.022 | 35.99
2 | 0.421 | 0.01022 | -0.023 | 41.143
2.5 | 0.487 | 0.0104 | -0.023 | 46.842
3 | 0.553 | 0.01064 | -0.024 | 51.925
3.5 | 0.616 | 0.01093 | -0.024 | 56.379
4 | 0.679 | 0.01135 | -0.025 | 59.838
4.5 | 0.737 | 0.01675 | -0.025 | 43.996
5 | 0.795 | 0.01783 | -0.026 | 44.572
5.5 | 0.848 | 0.01902 | -0.026 | 44.595
6 | 0.896 | 0.02031 | -0.027 | 44.131
6.5 | 0.936 | 0.02163 | -0.028 | 43.284
7 | 0.812 | 0.04987 | -0.013 | 16.285
7.5 | 0.822 | 0.05611 | -0.013 | 14.649
8 | 0.798 | 0.0637 | -0.011 | 12.531
8.5 | 0.521 | 0.11082 | -0.011 | 4.7
9 | 0.548 | 0.11327 | -0.011 | 4.836
9.5 | 0.575 | 0.1314 | -0.013 | 4.378
10 | 0.602 | 0.13413 | -0.014 | 4.488
10.5 | 0.629 | 0.13351 | -0.014 | 4.709
11 | 0.655 | 0.13749 | -0.014 | 4.767
11.5 | 0.683 | 0.15679 | -0.016 | 4.357
12 | 0.71 | 0.15718 | -0.016 | 4.515
12.5 | 0.736 | 0.16137 | -0.017 | 4.562
13 | 0.763 | 0.16759 | -0.017 | 4.552
13.5 | 0.791 | 0.1781 | -0.019 | 4.44
14 | 0.817 | 0.18235 | -0.019 | 4.481
14.5 | 0.843 | 0.18841 | -0.019 | 4.476
15 | 0.87 | 0.20709 | -0.02 | 4.202
15.5 | 0.898 | 0.22391 | -0.021 | 4.01
16 | 0.924 | 0.21973 | -0.022 | 4.204
16.5 | 0.95 | 0.22854 | -0.022 | 4.157
17 | 0.979 | 0.23894 | -0.024 | 4.098
17.5 | 1.005 | 0.24769 | -0.024 | 4.056
18 | 1.03 | 0.2512 | -0.024 | 4.102
18.5 | 1.056 | 0.25378 | -0.025 | 4.163
19 | 1.084 | 0.2654 | -0.026 | 4.083
19.5 | 1.111 | 0.26668 | -0.027 | 4.167
20 | 1.137 | 0.27558 | -0.027 | 4.125

## 24. Re 250k Mach 0.50 (2)
BIGFOIL.COM POLAR EXPORT
NACA64-213 a=0.2
NACA64-213 a=0.2 |  |  |  | Cl Max: | 0.9733 | at alpha= | 20 | deg
XFOIL ncrit=9 |  |  |  | L/D Max: | 64.3941 | at alpha= | 5 | deg
Re: | 250000 |  |  | Cd Min: | 0.28028 | at alpha= | 20 | deg
Mach: | 0.5 |  |  | Cl=0 at alpha= | -1.0245 | deg
|  |  |  | @ Cl=0.1, Cd= | 0.012002
|  |  |  | @ Cl=0.4, Cd= | 0.012564
|  |  |  | @ Cl=0.6, Cd= | 0.012957
alpha (deg) | Cl | Cd | Cm | Cl/Cd
-20 | -0.8226 | 0.27068 | 0.0787 | -3.039
-19.5 | -0.8052 | 0.2641 | 0.0706 | -3.0488
-19 | -0.7806 | 0.2539 | 0.0662 | -3.0744
-18.5 | -0.7557 | 0.24528 | 0.0623 | -3.081
-18 | -0.7326 | 0.23714 | 0.0573 | -3.0893
-17.5 | -0.7153 | 0.2298 | 0.0498 | -3.1127
-17 | -0.6945 | 0.22047 | 0.0445 | -3.1501
-16.5 | -0.6678 | 0.21177 | 0.0415 | -3.1534
-16 | -0.6457 | 0.20372 | 0.0368 | -3.1695
-15.5 | -0.6376 | 0.19731 | 0.028 | -3.2315
-15 | -0.6111 | 0.18662 | 0.025 | -3.2746
-14.5 | -0.5858 | 0.17857 | 0.0219 | -3.2805
-14 | -0.5661 | 0.17054 | 0.0173 | -3.3195
-13.5 | -0.5678 | 0.16336 | 0.0073 | -3.4758
-13 | -0.5381 | 0.15323 | 0.0064 | -3.5117
-12.5 | -0.5162 | 0.1455 | 0.0034 | -3.5478
-12 | -0.5038 | 0.13729 | -0.0018 | -3.6696
-11.5 | -0.5146 | 0.12786 | -0.0133 | -4.0247
-11 | -0.4835 | 0.11941 | -0.0116 | -4.0491
-10.5 | -0.4681 | 0.11187 | -0.015 | -4.1843
-10 | -0.4895 | 0.09977 | -0.0284 | -4.9063
-9.5 | -0.4657 | 0.09246 | -0.0276 | -5.0368
-9 | -0.4571 | 0.08409 | -0.0319 | -5.4358
-8.5 | -0.5001 | 0.06192 | -0.0511 | -8.0766
-8 | -0.5193 | 0.05146 | -0.0605 | -10.0913
-7.5 | -0.5391 | 0.04343 | -0.0635 | -12.4131
-7 | -0.561 | 0.03814 | -0.057 | -14.709
-6.5 | -0.5573 | 0.0328 | -0.0516 | -16.9909
-6 | -0.5326 | 0.02795 | -0.0467 | -19.0555
-5.5 | -0.4883 | 0.0237 | -0.0431 | -20.6034
-5 | -0.4321 | 0.02052 | -0.0404 | -21.0575
-4.5 | -0.3759 | 0.01813 | -0.0379 | -20.7336
-4 | -0.3232 | 0.01632 | -0.0349 | -19.8039
-3.5 | -0.2722 | 0.01489 | -0.032 | -18.2807
-3 | -0.2229 | 0.0132 | -0.0295 | -16.8864
-2.5 | -0.1853 | 0.0112 | -0.0252 | -16.5446
-2 | -0.1228 | 0.01143 | -0.0233 | -10.7437
-1.5 | -0.062 | 0.01192 | -0.0205 | -5.2013
-1 | 0.0032 | 0.01198 | -0.0198 | 0.26711
-0.5 | 0.0695 | 0.01197 | -0.02 | 5.8062
0 | 0.1353 | 0.01204 | -0.0202 | 11.2375
0.5 | 0.2011 | 0.0121 | -0.02 | 16.6198
1 | 0.2658 | 0.01224 | -0.02 | 21.7157
1.5 | 0.3297 | 0.01241 | -0.0195 | 26.5673
2 | 0.3936 | 0.01255 | -0.0188 | 31.3625
2.5 | 0.4572 | 0.01269 | -0.0179 | 36.0284
3 | 0.5181 | 0.01287 | -0.0164 | 40.2564
3.5 | 0.578 | 0.01303 | -0.0143 | 44.3592
4 | 0.6382 | 0.01283 | -0.0115 | 49.7428
4.5 | 0.701 | 0.01225 | -0.0086 | 57.2245
5 | 0.7811 | 0.01213 | -0.0096 | 64.3941
5.5 | 0.8384 | 0.01528 | -0.012 | 54.8691
6 | 0.8137 | 0.01772 | -0.0003 | 45.9199
6.5 | 0.8165 | 0.02077 | 0.0059 | 39.3115
7 | 0.8288 | 0.02416 | 0.0102 | 34.3046
7.5 | 0.8498 | 0.02742 | 0.014 | 30.992
8 | 0.8792 | 0.03068 | 0.0181 | 28.6571
8.5 | 0.9116 | 0.03436 | 0.0216 | 26.5308
9 | 0.9306 | 0.03968 | 0.0245 | 23.4526
9.5 | 0.9279 | 0.04625 | 0.0256 | 20.0627
10 | 0.9106 | 0.05462 | 0.0246 | 16.6715
10.5 | 0.8828 | 0.06484 | 0.0208 | 13.6151
11 | 0.8494 | 0.07725 | 0.014 | 10.9955
11.5 | 0.8113 | 0.09258 | 0.0041 | 8.7632
12 | 0.7762 | 0.11045 | -0.0077 | 7.0276
12.5 | 0.7571 | 0.12714 | -0.0173 | 5.9549
13 | 0.7528 | 0.14055 | -0.0246 | 5.3561
13.5 | 0.7557 | 0.15276 | -0.0312 | 4.947
14 | 0.7735 | 0.16757 | -0.0342 | 4.616
14.5 | 0.7813 | 0.17922 | -0.0414 | 4.3594
15 | 0.779 | 0.19018 | -0.0522 | 4.0961
16 | 0.8225 | 0.20831 | -0.0596 | 3.9484
16.5 | 0.8315 | 0.21758 | -0.0681 | 3.8216
17 | 0.8577 | 0.2255 | -0.0709 | 3.8035
17.5 | 0.8767 | 0.2357 | -0.0762 | 3.7196
18 | 0.8902 | 0.24465 | -0.0843 | 3.6387
18.5 | 0.9127 | 0.25288 | -0.0888 | 3.6092
19 | 0.9454 | 0.2644 | -0.09 | 3.5756
19.5 | 0.9535 | 0.27145 | -0.0999 | 3.5126
20 | 0.9733 | 0.28028 | -0.1065 | 3.4726

## 25. Re 500k Mach 0.00 (1)
BIGFOIL.COM POLAR EXPORT
NACA64-213 a=0.2
NACA64-213 a=0.2 |  |  |  | Cl Max: | 1.134 | at alpha= | 10.5 | deg
JavaFoil+Calcfoil stall+Eppler ext transition |  |  |  | L/D Max: | 86.664 | at alpha= | 5 | deg
Re: | 500000 |  |  | Cd Min: | 0.00741 | at alpha= | -2 | deg
Mach: | 0 |  |  | Cl=0 at alpha= | -1.0667 | deg
|  |  |  | @ Cl=0.1, Cd= | 0.0074193
|  |  |  | @ Cl=0.4, Cd= | 0.007581
|  |  |  | @ Cl=0.6, Cd= | 0.0078559
alpha (deg) | Cl | Cd | Cm | Cl/Cd
-18.5 | -0.633 | 0.18941 | 0.001 | -3.342
-18 | -0.657 | 0.17873 | 0 | -3.676
-17.5 | -0.681 | 0.17162 | 0 | -3.965
-17 | -0.703 | 0.16031 | 0 | -4.388
-16.5 | -0.725 | 0.15191 | 0 | -4.776
-16 | -0.746 | 0.14178 | 0 | -5.263
-15.5 | -0.765 | 0.13261 | 0 | -5.772
-15 | -0.782 | 0.12632 | -0.001 | -6.194
-14.5 | -0.797 | 0.12046 | -0.001 | -6.615
-14 | -0.809 | 0.11073 | -0.001 | -7.303
-13.5 | -0.817 | 0.10322 | -0.001 | -7.911
-13 | -0.815 | 0.0981 | -0.001 | -8.307
-12.5 | -0.809 | 0.09193 | -0.002 | -8.798
-12 | -0.799 | 0.08537 | -0.002 | -9.363
-11.5 | -0.787 | 0.07987 | -0.002 | -9.855
-11 | -0.771 | 0.07547 | -0.002 | -10.221
-10.5 | -0.753 | 0.07047 | -0.003 | -10.679
-10 | -0.731 | 0.06666 | -0.003 | -10.963
-9.5 | -0.706 | 0.06212 | -0.003 | -11.369
-9 | -0.678 | 0.05834 | -0.003 | -11.625
-8.5 | -0.648 | 0.05449 | -0.004 | -11.893
-8 | -0.615 | 0.05097 | -0.004 | -12.065
-7.5 | -0.579 | 0.04785 | -0.004 | -12.098
-7 | -0.541 | 0.04496 | -0.005 | -12.044
-6.5 | -0.622 | 0.0125 | -0.01 | -49.777
-6 | -0.571 | 0.01212 | -0.011 | -47.067
-5.5 | -0.517 | 0.01171 | -0.011 | -44.156
-5 | -0.462 | 0.01139 | -0.012 | -40.577
-4.5 | -0.406 | 0.01111 | -0.012 | -36.54
-4 | -0.348 | 0.01074 | -0.013 | -32.424
-3.5 | -0.29 | 0.01052 | -0.013 | -27.553
-3 | -0.231 | 0.01026 | -0.014 | -22.518
-2.5 | -0.172 | 0.01007 | -0.015 | -17.064
-2 | -0.112 | 0.00741 | -0.015 | -15.138
-1.5 | -0.052 | 0.00742 | -0.016 | -7.064
-1 | 0.008 | 0.00742 | -0.016 | 1.012
-0.5 | 0.068 | 0.00743 | -0.017 | 9.09
0 | 0.128 | 0.00741 | -0.017 | 17.231
0.5 | 0.188 | 0.00743 | -0.018 | 25.257
1 | 0.248 | 0.00746 | -0.019 | 33.205
1.5 | 0.307 | 0.00751 | -0.019 | 40.941
2 | 0.367 | 0.00757 | -0.02 | 48.524
2.5 | 0.427 | 0.00759 | -0.02 | 56.219
3 | 0.486 | 0.00767 | -0.021 | 63.369
3.5 | 0.545 | 0.00778 | -0.022 | 70.076
4 | 0.603 | 0.00786 | -0.022 | 76.793
4.5 | 0.661 | 0.00805 | -0.023 | 82.146
5 | 0.718 | 0.00829 | -0.023 | 86.664
5.5 | 0.764 | 0.01314 | -0.024 | 58.134
6 | 0.815 | 0.01377 | -0.024 | 59.166
6.5 | 0.864 | 0.01441 | -0.025 | 59.94
7 | 0.911 | 0.01511 | -0.025 | 60.303
7.5 | 0.956 | 0.01595 | -0.025 | 59.898
8 | 0.998 | 0.01686 | -0.026 | 59.171
8.5 | 1.035 | 0.01787 | -0.026 | 57.935
9 | 1.068 | 0.01893 | -0.027 | 56.415
9.5 | 1.096 | 0.02026 | -0.027 | 54.075
10 | 1.119 | 0.0216 | -0.028 | 51.794
10.5 | 1.134 | 0.02327 | -0.028 | 48.718
11 | 0.974 | 0.07155 | -0.015 | 13.614
11.5 | 0.984 | 0.07672 | -0.014 | 12.824
12 | 0.99 | 0.08229 | -0.014 | 12.03
12.5 | 0.992 | 0.08725 | -0.014 | 11.371
13 | 0.991 | 0.09303 | -0.014 | 10.648
13.5 | 0.986 | 0.09986 | -0.014 | 9.869
14 | 0.977 | 0.10572 | -0.014 | 9.238
14.5 | 0.964 | 0.11368 | -0.014 | 8.478
15 | 0.944 | 0.12052 | -0.015 | 7.829
15.5 | 0.921 | 0.12858 | -0.015 | 7.16

## 26. Re 500k Mach 0.00 (2)
BIGFOIL.COM POLAR EXPORT
NACA64-213 a=0.2
NACA64-213 a=0.2 |  |  |  | Cl Max: | 1.1832 | at alpha= | 14 | deg
XFOIL ncrit=9 |  |  |  | L/D Max: | 85.8014 | at alpha= | 5.5 | deg
Re: | 500000 |  |  | Cd Min: | 0.22557 | at alpha= | 19 | deg
Mach: | 0 |  |  | Cl=0 at alpha= | -1.0456 | deg
|  |  |  | @ Cl=0.1, Cd= | 0.0074934
|  |  |  | @ Cl=0.4, Cd= | 0.0077254
|  |  |  | @ Cl=0.6, Cd= | 0.0078973
alpha (deg) | Cl | Cd | Cm | Cl/Cd
-10.5 | -0.7607 | 0.05868 | -0.0397 | -12.9635
-10 | -0.8225 | 0.04112 | -0.035 | -20.0024
-9.5 | -0.7998 | 0.03382 | -0.0345 | -23.6487
-9 | -0.7698 | 0.02786 | -0.0331 | -27.631
-8.5 | -0.7385 | 0.02473 | -0.0295 | -29.8625
-8 | -0.7006 | 0.02118 | -0.0271 | -33.0784
-7.5 | -0.6551 | 0.0189 | -0.0258 | -34.6614
-7 | -0.6077 | 0.01738 | -0.0247 | -34.9655
-6.5 | -0.5593 | 0.01602 | -0.0236 | -34.9126
-6 | -0.5111 | 0.01475 | -0.0225 | -34.6508
-5.5 | -0.4641 | 0.01343 | -0.0213 | -34.557
-5 | -0.4134 | 0.01264 | -0.0206 | -32.7057
-4.5 | -0.3635 | 0.01168 | -0.0198 | -31.1216
-4 | -0.3111 | 0.01099 | -0.0194 | -28.3076
-3.5 | -0.26 | 0.01004 | -0.019 | -25.8964
-3 | -0.2174 | 0.00782 | -0.0181 | -27.8005
-2.5 | -0.1627 | 0.00758 | -0.0179 | -21.4644
-2 | -0.1067 | 0.00749 | -0.0179 | -14.2457
-1.5 | -0.0508 | 0.00745 | -0.0178 | -6.8188
-1 | 0.0051 | 0.0075 | -0.0176 | 0.68
-0.5 | 0.0624 | 0.0075 | -0.0179 | 8.32
0 | 0.1198 | 0.00749 | -0.0182 | 15.9947
0.5 | 0.177 | 0.00752 | -0.0186 | 23.5372
1 | 0.234 | 0.00758 | -0.0188 | 30.8707
1.5 | 0.2908 | 0.00761 | -0.019 | 38.2129
2 | 0.3475 | 0.00766 | -0.0192 | 45.3655
2.5 | 0.4037 | 0.00773 | -0.0193 | 52.2251
3 | 0.4593 | 0.00782 | -0.0192 | 58.734
3.5 | 0.5141 | 0.00787 | -0.0189 | 65.324
4 | 0.5677 | 0.00786 | -0.0184 | 72.2265
4.5 | 0.6196 | 0.00792 | -0.0174 | 78.2323
5 | 0.6696 | 0.00805 | -0.0161 | 83.1801
5.5 | 0.7173 | 0.00836 | -0.0145 | 85.8014
6 | 0.768 | 0.01017 | -0.0153 | 75.5162
6.5 | 0.8168 | 0.01266 | -0.017 | 64.5182
7 | 0.8564 | 0.01394 | -0.0151 | 61.4347
7.5 | 0.8981 | 0.01508 | -0.0136 | 59.5557
8 | 0.9335 | 0.01657 | -0.0112 | 56.3368
8.5 | 0.9702 | 0.01779 | -0.009 | 54.5363
9 | 0.9898 | 0.01967 | -0.0046 | 50.3203
9.5 | 1.0113 | 0.02156 | -0.0008 | 46.9063
10 | 1.0386 | 0.02326 | 0.0017 | 44.6518
10.5 | 1.0634 | 0.02532 | 0.0041 | 41.9984
11 | 1.0867 | 0.02857 | 0.0067 | 38.0364
11.5 | 1.1121 | 0.03059 | 0.0085 | 36.355
12 | 1.1357 | 0.03314 | 0.0102 | 34.2698
12.5 | 1.1562 | 0.036 | 0.0116 | 32.1167
13 | 1.1758 | 0.03976 | 0.0131 | 29.5724
13.5 | 1.1821 | 0.0445 | 0.0144 | 26.564
14 | 1.1832 | 0.04936 | 0.0148 | 23.9708
14.5 | 1.1812 | 0.05498 | 0.0145 | 21.4842
15 | 1.171 | 0.06214 | 0.0133 | 18.8445
15.5 | 1.1602 | 0.06976 | 0.0108 | 16.6313
16 | 1.1438 | 0.07898 | 0.0069 | 14.4821
16.5 | 1.1218 | 0.09008 | 0.0012 | 12.4534
17 | 1.0792 | 0.10656 | -0.0082 | 10.1276
17.5 | 0.8268 | 0.19636 | -0.0552 | 4.2106
18 | 0.8328 | 0.207 | -0.0603 | 4.0232
18.5 | 0.8361 | 0.21977 | -0.0686 | 3.8044
19 | 0.8531 | 0.22557 | -0.0722 | 3.782

## 27. Re 500k Mach 0.10 (1)
BIGFOIL.COM POLAR EXPORT
NACA64-213 a=0.2
NACA64-213 a=0.2 |  |  |  | Cl Max: | 1.117 | at alpha= | 10 | deg
JavaFoil+Calcfoil stall+Eppler ext transition |  |  |  | L/D Max: | 86.97 | at alpha= | 5 | deg
Re: | 500000 |  |  | Cd Min: | 0.00741 | at alpha= | -2 | deg
Mach: | 0.1 |  |  | Cl=0 at alpha= | -1.0656 | deg
|  |  |  | @ Cl=0.1, Cd= | 0.0074193
|  |  |  | @ Cl=0.4, Cd= | 0.0076062
|  |  |  | @ Cl=0.6, Cd= | 0.0079235
alpha (deg) | Cl | Cd | Cm | Cl/Cd
-18 | -0.607 | 0.18583 | 0 | -3.268
-17.5 | -0.634 | 0.17887 | 0 | -3.546
-17 | -0.661 | 0.16622 | 0 | -3.975
-16.5 | -0.686 | 0.15646 | 0 | -4.387
-16 | -0.711 | 0.14685 | 0 | -4.842
-15.5 | -0.734 | 0.13553 | 0 | -5.416
-15 | -0.755 | 0.1277 | -0.001 | -5.913
-14.5 | -0.773 | 0.11946 | -0.001 | -6.473
-14 | -0.789 | 0.11374 | -0.001 | -6.933
-13.5 | -0.8 | 0.10533 | -0.001 | -7.599
-13 | -0.801 | 0.09845 | -0.001 | -8.139
-12.5 | -0.798 | 0.09325 | -0.002 | -8.554
-12 | -0.79 | 0.08686 | -0.002 | -9.099
-11.5 | -0.78 | 0.08074 | -0.002 | -9.664
-11 | -0.766 | 0.07568 | -0.002 | -10.126
-10.5 | -0.749 | 0.07109 | -0.003 | -10.54
-10 | -0.729 | 0.06669 | -0.003 | -10.93
-9.5 | -0.705 | 0.06253 | -0.003 | -11.274
-9 | -0.679 | 0.05866 | -0.003 | -11.568
-8.5 | -0.649 | 0.05469 | -0.004 | -11.863
-8 | -0.616 | 0.05103 | -0.004 | -12.075
-7.5 | -0.58 | 0.04802 | -0.004 | -12.084
-7 | -0.543 | 0.04524 | -0.005 | -12.005
-6.5 | -0.625 | 0.01256 | -0.01 | -49.729
-6 | -0.573 | 0.01217 | -0.011 | -47.075
-5.5 | -0.519 | 0.01181 | -0.011 | -43.967
-5 | -0.464 | 0.01141 | -0.012 | -40.702
-4.5 | -0.408 | 0.01112 | -0.012 | -36.668
-4 | -0.35 | 0.01081 | -0.013 | -32.379
-3.5 | -0.291 | 0.01053 | -0.013 | -27.68
-3 | -0.232 | 0.01029 | -0.014 | -22.558
-2.5 | -0.173 | 0.01007 | -0.015 | -17.153
-2 | -0.113 | 0.00741 | -0.015 | -15.215
-1.5 | -0.053 | 0.00742 | -0.016 | -7.099
-1 | 0.008 | 0.00741 | -0.016 | 1.017
-0.5 | 0.068 | 0.00743 | -0.017 | 9.135
0 | 0.128 | 0.00741 | -0.018 | 17.318
0.5 | 0.189 | 0.00743 | -0.018 | 25.386
1 | 0.249 | 0.00749 | -0.019 | 33.241
1.5 | 0.309 | 0.0075 | -0.019 | 41.153
2 | 0.369 | 0.00757 | -0.02 | 48.77
2.5 | 0.429 | 0.00764 | -0.02 | 56.12
3 | 0.489 | 0.00769 | -0.021 | 63.501
3.5 | 0.548 | 0.00778 | -0.022 | 70.404
4 | 0.606 | 0.00794 | -0.022 | 76.389
4.5 | 0.665 | 0.00806 | -0.023 | 82.446
5 | 0.722 | 0.0083 | -0.023 | 86.97
5.5 | 0.767 | 0.01327 | -0.024 | 57.8
6 | 0.818 | 0.01386 | -0.024 | 59.007
6.5 | 0.867 | 0.01452 | -0.025 | 59.707
7 | 0.914 | 0.01525 | -0.025 | 59.94
7.5 | 0.959 | 0.0161 | -0.026 | 59.547
8 | 1 | 0.01703 | -0.026 | 58.74
8.5 | 1.037 | 0.01807 | -0.027 | 57.426
9 | 1.069 | 0.01924 | -0.027 | 55.562
9.5 | 1.096 | 0.02053 | -0.027 | 53.381
10 | 1.117 | 0.02191 | -0.028 | 50.971
10.5 | 0.966 | 0.06508 | -0.017 | 14.836
11 | 0.97 | 0.07206 | -0.014 | 13.46
11.5 | 0.978 | 0.07773 | -0.014 | 12.581
12 | 0.982 | 0.08288 | -0.014 | 11.843
12.5 | 0.981 | 0.08846 | -0.014 | 11.094
13 | 0.977 | 0.09462 | -0.014 | 10.327
13.5 | 0.969 | 0.10206 | -0.014 | 9.493
14 | 0.957 | 0.10813 | -0.014 | 8.846
14.5 | 0.94 | 0.11437 | -0.014 | 8.217
15 | 0.915 | 0.1225 | -0.014 | 7.472

## 28. Re 500k Mach 0.10 (2)
BIGFOIL.COM POLAR EXPORT
NACA64-213 a=0.2
NACA64-213 a=0.2 |  |  |  | Cl Max: | 1.1697 | at alpha= | 13.5 | deg
XFOIL ncrit=9 |  |  |  | L/D Max: | 85.4621 | at alpha= | 5.5 | deg
Re: | 500000 |  |  | Cd Min: | 0.22088 | at alpha= | 18.5 | deg
Mach: | 0.1 |  |  | Cl=0 at alpha= | -1.0462 | deg
|  |  |  | @ Cl=0.1, Cd= | 0.00752
|  |  |  | @ Cl=0.4, Cd= | 0.0077511
|  |  |  | @ Cl=0.6, Cd= | 0.0079284
alpha (deg) | Cl | Cd | Cm | Cl/Cd
-14.5 | -0.4726 | 0.14727 | 0.0109 | -3.2091
-14 | -0.5901 | 0.14618 | 0.0082 | -4.0368
-13.5 | -0.5746 | 0.13995 | 0.0056 | -4.1058
-13 | -0.5649 | 0.13224 | 0.0019 | -4.2718
-12.5 | -0.5717 | 0.11919 | -0.0067 | -4.7965
-12 | -0.5828 | 0.10436 | -0.016 | -5.5845
-11.5 | -0.6509 | 0.07868 | -0.0347 | -8.2728
-11 | -0.6799 | 0.07057 | -0.0405 | -9.6344
-10.5 | -0.7465 | 0.05789 | -0.0422 | -12.8951
-9.5 | -0.7944 | 0.03577 | -0.0356 | -22.2086
-9 | -0.7686 | 0.02908 | -0.0343 | -26.4305
-8.5 | -0.7404 | 0.0254 | -0.0304 | -29.1496
-8 | -0.7034 | 0.02187 | -0.0278 | -32.1628
-7.5 | -0.6583 | 0.01927 | -0.0264 | -34.1619
-7 | -0.6107 | 0.01766 | -0.0252 | -34.581
-6.5 | -0.562 | 0.01622 | -0.0241 | -34.6486
-6 | -0.5123 | 0.01514 | -0.023 | -33.8375
-5.5 | -0.4663 | 0.01354 | -0.0217 | -34.4387
-5 | -0.4155 | 0.01272 | -0.0209 | -32.6651
-4.5 | -0.3654 | 0.01175 | -0.0201 | -31.0979
-4 | -0.3127 | 0.01105 | -0.0196 | -28.2986
-3.5 | -0.2608 | 0.01016 | -0.0192 | -25.6693
-3 | -0.2184 | 0.00786 | -0.0183 | -27.7863
-2.5 | -0.1636 | 0.00759 | -0.018 | -21.5547
-2 | -0.1074 | 0.00751 | -0.018 | -14.3009
-1.5 | -0.0511 | 0.00747 | -0.0179 | -6.8407
-1 | 0.0052 | 0.00751 | -0.0177 | 0.69241
-0.5 | 0.0628 | 0.00752 | -0.018 | 8.3511
0 | 0.1205 | 0.00752 | -0.0183 | 16.0239
0.5 | 0.1781 | 0.00754 | -0.0187 | 23.6207
1 | 0.2355 | 0.00759 | -0.0189 | 31.0277
1.5 | 0.2925 | 0.00764 | -0.0191 | 38.2853
2 | 0.3496 | 0.00768 | -0.0193 | 45.5208
2.5 | 0.4063 | 0.00776 | -0.0194 | 52.3582
3 | 0.4623 | 0.00785 | -0.0193 | 58.8917
3.5 | 0.5174 | 0.0079 | -0.019 | 65.4937
4 | 0.5712 | 0.00789 | -0.0184 | 72.3954
4.5 | 0.6237 | 0.00796 | -0.0175 | 78.3543
5 | 0.6738 | 0.00809 | -0.0162 | 83.288
5.5 | 0.7213 | 0.00844 | -0.0144 | 85.4621
6 | 0.7707 | 0.01038 | -0.015 | 74.2486
6.5 | 0.8194 | 0.01285 | -0.0165 | 63.7665
7 | 0.8592 | 0.01412 | -0.0146 | 60.8499
7.5 | 0.901 | 0.01525 | -0.013 | 59.082
8 | 0.9358 | 0.01677 | -0.0104 | 55.802
8.5 | 0.971 | 0.01805 | -0.008 | 53.795
9 | 0.9858 | 0.02014 | -0.0029 | 48.9474
9.5 | 1.0099 | 0.02199 | 0.0005 | 45.9254
10 | 1.0371 | 0.02379 | 0.003 | 43.5939
10.5 | 1.0617 | 0.02599 | 0.0054 | 40.8503
11 | 1.0861 | 0.02922 | 0.0079 | 37.1697
11.5 | 1.1109 | 0.03144 | 0.0097 | 35.334
12 | 1.1335 | 0.03418 | 0.0114 | 33.1627
12.5 | 1.1527 | 0.03726 | 0.0129 | 30.9367
13 | 1.1679 | 0.04235 | 0.0146 | 27.5773
13.5 | 1.1697 | 0.04674 | 0.0154 | 25.0257
14 | 1.1659 | 0.0524 | 0.0155 | 22.25
14.5 | 1.1582 | 0.05895 | 0.0146 | 19.6472
15 | 1.1396 | 0.06763 | 0.0122 | 16.8505
15.5 | 1.1221 | 0.07688 | 0.0085 | 14.5955
16 | 1.095 | 0.08881 | 0.0025 | 12.3297
16.5 | 1.0516 | 0.1055 | -0.0072 | 9.9678
17 | 0.8104 | 0.19229 | -0.0531 | 4.2145
17.5 | 0.8273 | 0.19773 | -0.056 | 4.184
18 | 0.8341 | 0.20831 | -0.0611 | 4.0041
18.5 | 0.8378 | 0.22088 | -0.0694 | 3.793

## 29. Re 500k Mach 0.25 (1)
BIGFOIL.COM POLAR EXPORT
NACA64-213 a=0.2
NACA64-213 a=0.2 |  |  |  | Cl Max: | 1.087 | at alpha= | 9.5 | deg
JavaFoil+Calcfoil stall+Eppler ext transition |  |  |  | L/D Max: | 82.696 | at alpha= | 4.5 | deg
Re: | 500000 |  |  | Cd Min: | 0.00748 | at alpha= | -0.5 | deg
Mach: | 0.25 |  |  | Cl=0 at alpha= | -1.0645 | deg
|  |  |  | @ Cl=0.1, Cd= | 0.0074848
|  |  |  | @ Cl=0.4, Cd= | 0.0076905
|  |  |  | @ Cl=0.6, Cd= | 0.0080325
alpha (deg) | Cl | Cd | Cm | Cl/Cd
-16 | -0.382 | 0.20121 | 0 | -1.9
-15.5 | -0.447 | 0.17691 | 0 | -2.526
-15 | -0.507 | 0.15986 | -0.001 | -3.171
-14.5 | -0.562 | 0.14587 | -0.001 | -3.852
-14 | -0.612 | 0.13222 | -0.001 | -4.626
-13.5 | -0.655 | 0.12097 | -0.001 | -5.418
-13 | -0.682 | 0.11052 | -0.001 | -6.166
-12.5 | -0.7 | 0.10172 | -0.002 | -6.878
-12 | -0.712 | 0.0932 | -0.002 | -7.643
-11.5 | -0.719 | 0.08679 | -0.002 | -8.29
-11 | -0.721 | 0.08242 | -0.002 | -8.743
-10.5 | -0.717 | 0.07576 | -0.003 | -9.457
-10 | -0.707 | 0.06998 | -0.003 | -10.098
-9.5 | -0.692 | 0.06513 | -0.003 | -10.62
-9 | -0.672 | 0.06005 | -0.003 | -11.189
-8.5 | -0.648 | 0.0562 | -0.004 | -11.53
-8 | -0.619 | 0.05212 | -0.004 | -11.883
-7.5 | -0.587 | 0.04896 | -0.004 | -11.984
-7 | -0.551 | 0.04611 | -0.005 | -11.946
-6.5 | -0.512 | 0.0431 | -0.005 | -11.89
-6 | -0.585 | 0.01236 | -0.011 | -47.326
-5.5 | -0.531 | 0.0121 | -0.012 | -43.915
-5 | -0.476 | 0.0117 | -0.012 | -40.66
-4.5 | -0.418 | 0.01135 | -0.013 | -36.851
-4 | -0.359 | 0.01097 | -0.013 | -32.727
-3.5 | -0.299 | 0.01073 | -0.014 | -27.876
-3 | -0.238 | 0.01045 | -0.014 | -22.822
-2.5 | -0.177 | 0.01024 | -0.015 | -17.319
-2 | -0.116 | 0.00752 | -0.016 | -15.405
-1.5 | -0.054 | 0.00749 | -0.016 | -7.225
-1 | 0.008 | 0.00751 | -0.017 | 1.032
-0.5 | 0.07 | 0.00748 | -0.017 | 9.334
0 | 0.132 | 0.00749 | -0.018 | 17.605
0.5 | 0.194 | 0.00755 | -0.019 | 25.685
1 | 0.256 | 0.00756 | -0.019 | 33.871
1.5 | 0.317 | 0.00757 | -0.02 | 41.918
2 | 0.379 | 0.00766 | -0.02 | 49.467
2.5 | 0.441 | 0.00775 | -0.021 | 56.882
3 | 0.502 | 0.00782 | -0.022 | 64.225
3.5 | 0.563 | 0.00794 | -0.022 | 70.89
4 | 0.623 | 0.00809 | -0.023 | 76.97
4.5 | 0.682 | 0.00825 | -0.023 | 82.696
5 | 0.73 | 0.01306 | -0.024 | 55.912
5.5 | 0.784 | 0.01374 | -0.024 | 57.048
6 | 0.835 | 0.0144 | -0.025 | 57.977
6.5 | 0.884 | 0.01518 | -0.025 | 58.236
7 | 0.93 | 0.01602 | -0.026 | 58.089
7.5 | 0.973 | 0.01699 | -0.026 | 57.303
8 | 1.013 | 0.01806 | -0.027 | 56.071
8.5 | 1.046 | 0.01927 | -0.027 | 54.298
9 | 1.072 | 0.02055 | -0.028 | 52.164
9.5 | 1.087 | 0.02202 | -0.028 | 49.367
10 | 0.93 | 0.06594 | -0.014 | 14.101
10.5 | 0.936 | 0.07089 | -0.014 | 13.209
11 | 0.935 | 0.07594 | -0.013 | 12.313
11.5 | 0.927 | 0.08087 | -0.013 | 11.465
12 | 0.912 | 0.08993 | -0.013 | 10.14
12.5 | 0.889 | 0.09499 | -0.014 | 9.362
13 | 0.859 | 0.1053 | -0.013 | 8.16
13.5 | 0.822 | 0.11221 | -0.013 | 7.326
14 | 0.779 | 0.12598 | -0.013 | 6.18
14.5 | 0.728 | 0.13605 | -0.013 | 5.348

## 30. Re 500k Mach 0.25 (2)
BIGFOIL.COM POLAR EXPORT
NACA64-213 a=0.2
NACA64-213 a=0.2 |  |  |  | Cl Max: | 1.1107 | at alpha= | 12.5 | deg
XFOIL ncrit=9 |  |  |  | L/D Max: | 83.7695 | at alpha= | 5 | deg
Re: | 500000 |  |  | Cd Min: | 0.1245 | at alpha= | 15.5 | deg
Mach: | 0.25 |  |  | Cl=0 at alpha= | -99 | deg
|  |  |  | @ Cl=0.1, Cd= | 0.00766
|  |  |  | @ Cl=0.4, Cd= | 0.007883
|  |  |  | @ Cl=0.6, Cd= | 0.0080628
alpha (deg) | Cl | Cd | Cm | Cl/Cd
0 | 0.1249 | 0.00766 | -0.019 | 16.3055
0.5 | 0.1843 | 0.00769 | -0.0193 | 23.9662
1 | 0.2437 | 0.00772 | -0.0196 | 31.5674
1.5 | 0.3026 | 0.00777 | -0.0198 | 38.9447
2 | 0.3613 | 0.00785 | -0.0199 | 46.0255
2.5 | 0.42 | 0.0079 | -0.02 | 53.1646
3 | 0.4783 | 0.00799 | -0.02 | 59.8623
3.5 | 0.5359 | 0.00805 | -0.0197 | 66.5714
4 | 0.5913 | 0.00805 | -0.0189 | 73.4534
4.5 | 0.6456 | 0.00813 | -0.0179 | 79.4096
5 | 0.6978 | 0.00833 | -0.0164 | 83.7695
5.5 | 0.741 | 0.00905 | -0.0136 | 81.8785
6 | 0.784 | 0.01163 | -0.0131 | 67.4119
6.5 | 0.8346 | 0.0137 | -0.014 | 60.9197
7 | 0.8749 | 0.01497 | -0.0117 | 58.4436
7.5 | 0.9112 | 0.01642 | -0.0089 | 55.4933
8 | 0.9403 | 0.01798 | -0.0051 | 52.297
8.5 | 0.9623 | 0.0197 | -0.0006 | 48.8477
9 | 0.9754 | 0.02252 | 0.0038 | 43.3126
9.5 | 1.0034 | 0.02465 | 0.0066 | 40.7059
10 | 1.0303 | 0.02699 | 0.009 | 38.1734
10.5 | 1.0546 | 0.03002 | 0.0116 | 35.1299
11 | 1.0787 | 0.03354 | 0.014 | 32.1616
11.5 | 1.0961 | 0.03705 | 0.0159 | 29.5843
12 | 1.1074 | 0.04132 | 0.0175 | 26.8006
12.5 | 1.1107 | 0.04649 | 0.0183 | 23.8912
13 | 1.0969 | 0.05424 | 0.0183 | 20.2231
13.5 | 1.0732 | 0.06314 | 0.0161 | 16.9971
14 | 1.0418 | 0.07431 | 0.0114 | 14.0196
14.5 | 1.0064 | 0.08788 | 0.0041 | 11.452
15 | 0.9668 | 0.1042 | -0.0058 | 9.2783
15.5 | 0.9212 | 0.1245 | -0.0188 | 7.3992

## 31. Re 500k Mach 0.50 (1)
BIGFOIL.COM POLAR EXPORT
NACA64-213 a=0.2
NACA64-213 a=0.2 |  |  |  | Cl Max: | 1.137 | at alpha= | 20 | deg
JavaFoil+Calcfoil stall+Eppler ext transition |  |  |  | L/D Max: | 78.931 | at alpha= | 4 | deg
Re: | 500000 |  |  | Cd Min: | 0.0078 | at alpha= | -1.5 | deg
Mach: | 0.5 |  |  | Cl=0 at alpha= | -1.0652 | deg
|  |  |  | @ Cl=0.1, Cd= | 0.0078264
|  |  |  | @ Cl=0.4, Cd= | 0.0081552
|  |  |  | @ Cl=0.6, Cd= | 0.0082803
alpha (deg) | Cl | Cd | Cm | Cl/Cd
-20 | -1.031 | 0.2248 | 0.002 | -4.588
-19.5 | -1.005 | 0.21964 | 0.002 | -4.577
-19 | -0.979 | 0.20931 | 0.001 | -4.678
-18.5 | -0.953 | 0.20956 | 0.001 | -4.547
-18 | -0.924 | 0.1992 | 0.001 | -4.639
-17.5 | -0.897 | 0.19567 | 0 | -4.586
-17 | -0.871 | 0.18689 | 0 | -4.659
-16.5 | -0.844 | 0.18054 | 0 | -4.675
-16 | -0.817 | 0.17617 | 0 | -4.64
-15.5 | -0.789 | 0.17532 | -0.001 | -4.5
-15 | -0.762 | 0.16757 | -0.001 | -4.547
-14.5 | -0.735 | 0.16392 | -0.001 | -4.485
-14 | -0.708 | 0.1562 | -0.001 | -4.534
-13.5 | -0.681 | 0.15249 | -0.002 | -4.468
-13 | -0.654 | 0.14475 | -0.002 | -4.515
-12.5 | -0.626 | 0.14038 | -0.002 | -4.459
-12 | -0.599 | 0.13557 | -0.002 | -4.418
-11.5 | -0.572 | 0.13373 | -0.003 | -4.277
-11 | -0.545 | 0.12637 | -0.003 | -4.312
-10.5 | -0.518 | 0.12337 | -0.003 | -4.197
-10 | -0.49 | 0.11473 | -0.003 | -4.268
-9.5 | -0.463 | 0.11217 | -0.003 | -4.123
-9 | -0.435 | 0.10961 | -0.004 | -3.971
-8.5 | -0.408 | 0.09613 | -0.004 | -4.246
-8 | -0.381 | 0.08425 | -0.004 | -4.517
-7.5 | -0.353 | 0.07663 | -0.004 | -4.608
-7 | -0.496 | 0.05588 | -0.004 | -8.881
-6.5 | -0.514 | 0.04802 | -0.005 | -10.699
-6 | -0.494 | 0.04377 | -0.005 | -11.292
-5.5 | -0.461 | 0.04065 | -0.006 | -11.334
-5 | -0.419 | 0.03777 | -0.007 | -11.094
-4.5 | -0.461 | 0.01255 | -0.014 | -36.728
-4 | -0.398 | 0.01201 | -0.015 | -33.135
-3.5 | -0.333 | 0.01161 | -0.015 | -28.644
-3 | -0.266 | 0.0112 | -0.016 | -23.719
-2.5 | -0.198 | 0.01082 | -0.017 | -18.291
-2 | -0.129 | 0.01056 | -0.017 | -12.254
-1.5 | -0.06 | 0.0078 | -0.018 | -7.755
-1 | 0.009 | 0.00785 | -0.019 | 1.103
-0.5 | 0.078 | 0.00782 | -0.019 | 9.973
0 | 0.147 | 0.00784 | -0.02 | 18.806
0.5 | 0.217 | 0.00791 | -0.021 | 27.417
1 | 0.286 | 0.00799 | -0.021 | 35.81
1.5 | 0.355 | 0.00809 | -0.022 | 43.822
2 | 0.424 | 0.00819 | -0.023 | 51.744
2.5 | 0.492 | 0.00829 | -0.023 | 59.362
3 | 0.56 | 0.00845 | -0.024 | 66.358
3.5 | 0.626 | 0.00817 | -0.025 | 76.607
4 | 0.69 | 0.00874 | -0.025 | 78.931
4.5 | 0.741 | 0.01436 | -0.026 | 51.585
5 | 0.799 | 0.01533 | -0.026 | 52.13
5.5 | 0.853 | 0.01632 | -0.027 | 52.243
6 | 0.901 | 0.01748 | -0.027 | 51.537
6.5 | 0.942 | 0.01879 | -0.028 | 50.102
7 | 0.97 | 0.02042 | -0.028 | 47.492
7.5 | 0.824 | 0.05175 | -0.014 | 15.917
8 | 0.799 | 0.05899 | -0.012 | 13.542
8.5 | 0.521 | 0.09444 | -0.012 | 5.517
9 | 0.548 | 0.09692 | -0.012 | 5.653
9.5 | 0.575 | 0.10914 | -0.013 | 5.271
10 | 0.602 | 0.1119 | -0.014 | 5.381
10.5 | 0.629 | 0.11146 | -0.014 | 5.642
11 | 0.656 | 0.11489 | -0.014 | 5.706
11.5 | 0.683 | 0.13056 | -0.016 | 5.233
12 | 0.71 | 0.13217 | -0.016 | 5.37
12.5 | 0.736 | 0.13605 | -0.017 | 5.411
13 | 0.763 | 0.14096 | -0.017 | 5.413
13.5 | 0.791 | 0.15042 | -0.019 | 5.257
14 | 0.817 | 0.15446 | -0.019 | 5.29
14.5 | 0.843 | 0.15967 | -0.019 | 5.282
15 | 0.871 | 0.175 | -0.02 | 4.976
15.5 | 0.898 | 0.18184 | -0.021 | 4.938
16 | 0.924 | 0.1837 | -0.022 | 5.03
16.5 | 0.95 | 0.18885 | -0.022 | 5.031
17 | 0.98 | 0.19506 | -0.024 | 5.022
17.5 | 1.005 | 0.20277 | -0.024 | 4.955
18 | 1.031 | 0.20927 | -0.024 | 4.924
18.5 | 1.057 | 0.2112 | -0.025 | 5.003
19 | 1.085 | 0.22526 | -0.026 | 4.817
19.5 | 1.111 | 0.22449 | -0.027 | 4.95
20 | 1.137 | 0.22976 | -0.027 | 4.948

## 32. Re 500k Mach 0.50 (2)
BIGFOIL.COM POLAR EXPORT
NACA64-213 a=0.2
NACA64-213 a=0.2 |  |  |  | Cl Max: | 0.9824 | at alpha= | 20 | deg
XFOIL ncrit=9 |  |  |  | L/D Max: | 82.3529 | at alpha= | 4.5 | deg
Re: | 500000 |  |  | Cd Min: | 0.2779 | at alpha= | 20 | deg
Mach: | 0.5 |  |  | Cl=0 at alpha= | -1.0561 | deg
|  |  |  | @ Cl=0.1, Cd= | 0.00823
|  |  |  | @ Cl=0.4, Cd= | 0.0084985
|  |  |  | @ Cl=0.6, Cd= | 0.0087853
alpha (deg) | Cl | Cd | Cm | Cl/Cd
-20 | -0.8263 | 0.27055 | 0.0803 | -3.0541
-19.5 | -0.8036 | 0.2622 | 0.0749 | -3.0648
-19 | -0.7829 | 0.25308 | 0.0682 | -3.0935
-18.5 | -0.7613 | 0.24405 | 0.0629 | -3.1194
-18 | -0.7371 | 0.23633 | 0.0588 | -3.1189
-17.5 | -0.7147 | 0.22816 | 0.0538 | -3.1325
-17 | -0.6967 | 0.21901 | 0.0466 | -3.1811
-16.5 | -0.6769 | 0.20969 | 0.0414 | -3.2281
-16 | -0.6512 | 0.20232 | 0.0383 | -3.2187
-15.5 | -0.6301 | 0.19409 | 0.0334 | -3.2464
-15 | -0.6203 | 0.18475 | 0.0249 | -3.3575
-14.5 | -0.5957 | 0.17556 | 0.0219 | -3.3931
-14 | -0.5728 | 0.16822 | 0.0185 | -3.4051
-13.5 | -0.5548 | 0.15995 | 0.0138 | -3.4686
-13 | -0.5491 | 0.14986 | 0.0051 | -3.6641
-12.5 | -0.5355 | 0.14004 | 0.0009 | -3.8239
-12 | -0.513 | 0.13322 | -0.0011 | -3.8508
-11.5 | -0.4985 | 0.12505 | -0.0054 | -3.9864
-11 | -0.495 | 0.1145 | -0.0134 | -4.3231
-10.5 | -0.4916 | 0.10381 | -0.0207 | -4.7356
-10 | -0.4886 | 0.09282 | -0.0274 | -5.264
-9.5 | -0.494 | 0.08167 | -0.0309 | -6.0487
-9 | -0.501 | 0.06733 | -0.0434 | -7.441
-8.5 | -0.528 | 0.05464 | -0.0534 | -9.6633
-8 | -0.565 | 0.04589 | -0.0558 | -12.3121
-7.5 | -0.5974 | 0.03936 | -0.0529 | -15.1778
-7 | -0.6142 | 0.03336 | -0.0474 | -18.4113
-6.5 | -0.6044 | 0.02734 | -0.0425 | -22.1068
-6 | -0.5706 | 0.02234 | -0.0385 | -25.5416
-5.5 | -0.518 | 0.01909 | -0.0355 | -27.1346
-5 | -0.4635 | 0.01614 | -0.0329 | -28.7175
-4.5 | -0.4074 | 0.01445 | -0.0303 | -28.1938
-4 | -0.3525 | 0.013 | -0.0278 | -27.1154
-3.5 | -0.2935 | 0.01202 | -0.0261 | -24.4176
-3 | -0.2334 | 0.01109 | -0.0248 | -21.046
-2.5 | -0.1881 | 0.00854 | -0.0229 | -22.0258
-2 | -0.1253 | 0.00815 | -0.0219 | -15.3742
-1.5 | -0.0585 | 0.00811 | -0.0215 | -7.2133
-1 | 0.0074 | 0.00821 | -0.021 | 0.90134
-0.5 | 0.0753 | 0.00823 | -0.0212 | 9.1495
0 | 0.1437 | 0.00823 | -0.0217 | 17.4605
0.5 | 0.2116 | 0.00829 | -0.022 | 25.5247
1 | 0.2794 | 0.00836 | -0.0223 | 33.4211
1.5 | 0.347 | 0.00842 | -0.0225 | 41.2114
2 | 0.4145 | 0.00852 | -0.0226 | 48.6502
2.5 | 0.4821 | 0.00865 | -0.0225 | 55.7341
3 | 0.5496 | 0.00877 | -0.0223 | 62.6682
3.5 | 0.6156 | 0.00879 | -0.0215 | 70.0341
4 | 0.6796 | 0.0088 | -0.0199 | 77.2273
4.5 | 0.742 | 0.00901 | -0.0181 | 82.3529
5 | 0.7825 | 0.01037 | -0.0135 | 75.4581
5.5 | 0.7909 | 0.01305 | -0.0051 | 60.6054
6.5 | 0.8537 | 0.01751 | 0.0023 | 48.755
7 | 0.8755 | 0.02017 | 0.0065 | 43.406
7.5 | 0.8909 | 0.02356 | 0.0105 | 37.8141
8 | 0.9116 | 0.02691 | 0.0143 | 33.8759
8.5 | 0.9354 | 0.03037 | 0.0178 | 30.8001
9 | 0.9534 | 0.03464 | 0.0211 | 27.5231
9.5 | 0.9608 | 0.04031 | 0.0235 | 23.8353
10 | 0.9545 | 0.04752 | 0.0239 | 20.0863
10.5 | 0.9344 | 0.05664 | 0.0218 | 16.4972
11 | 0.9077 | 0.06761 | 0.0169 | 13.4255
11.5 | 0.8756 | 0.08082 | 0.0093 | 10.834
12 | 0.8421 | 0.0963 | -0.0009 | 8.7445
12.5 | 0.8064 | 0.11471 | -0.0127 | 7.0299
13 | 0.7828 | 0.13231 | -0.0227 | 5.9164
13.5 | 0.7746 | 0.14697 | -0.031 | 5.2705
14 | 0.7832 | 0.15703 | -0.0366 | 4.9876
14.5 | 0.7914 | 0.1673 | -0.0423 | 4.7304
15 | 0.7924 | 0.18356 | -0.0509 | 4.3168
15.5 | 0.8049 | 0.19513 | -0.0572 | 4.1249
16 | 0.829 | 0.20193 | -0.0593 | 4.1054
16.5 | 0.8432 | 0.21315 | -0.0661 | 3.9559
17 | 0.8555 | 0.22455 | -0.0744 | 3.8098
17.5 | 0.8763 | 0.233 | -0.0793 | 3.7609
18 | 0.9024 | 0.24052 | -0.0819 | 3.7519
18.5 | 0.9155 | 0.25166 | -0.09 | 3.6378
19 | 0.9349 | 0.26145 | -0.0965 | 3.5758
19.5 | 0.9568 | 0.26943 | -0.1013 | 3.5512
20 | 0.9824 | 0.2779 | -0.1044 | 3.5351

## 33. Re 750k Mach 0.00 (1)
BIGFOIL.COM POLAR EXPORT
NACA64-213 a=0.2
NACA64-213 a=0.2 |  |  |  | Cl Max: | 1.154 | at alpha= | 11 | deg
JavaFoil+Calcfoil stall+Eppler ext transition |  |  |  | L/D Max: | 98.006 | at alpha= | 5 | deg
Re: | 750000 |  |  | Cd Min: | 0.00662 | at alpha= | -0.5 | deg
Mach: | 0 |  |  | Cl=0 at alpha= | -1.0667 | deg
|  |  |  | @ Cl=0.1, Cd= | 0.0066307
|  |  |  | @ Cl=0.4, Cd= | 0.0067475
|  |  |  | @ Cl=0.6, Cd= | 0.0069864
alpha (deg) | Cl | Cd | Cm | Cl/Cd
-18.5 | -0.633 | 0.18182 | 0.001 | -3.484
-18 | -0.657 | 0.16625 | 0 | -3.954
-17.5 | -0.681 | 0.16123 | 0 | -4.223
-17 | -0.704 | 0.15136 | 0 | -4.65
-16.5 | -0.726 | 0.14286 | 0 | -5.082
-16 | -0.747 | 0.13501 | 0 | -5.531
-15.5 | -0.766 | 0.1282 | 0 | -5.975
-15 | -0.783 | 0.11906 | -0.001 | -6.576
-14.5 | -0.797 | 0.11387 | -0.001 | -7.003
-14 | -0.809 | 0.10645 | -0.001 | -7.602
-13.5 | -0.817 | 0.09977 | -0.001 | -8.191
-13 | -0.816 | 0.09383 | -0.001 | -8.693
-12.5 | -0.809 | 0.08816 | -0.002 | -9.182
-12 | -0.8 | 0.08211 | -0.002 | -9.742
-11.5 | -0.788 | 0.07744 | -0.002 | -10.178
-11 | -0.773 | 0.07272 | -0.002 | -10.623
-10.5 | -0.754 | 0.06758 | -0.003 | -11.154
-10 | -0.732 | 0.06361 | -0.003 | -11.511
-9.5 | -0.708 | 0.05959 | -0.003 | -11.879
-9 | -0.68 | 0.05639 | -0.004 | -12.053
-8.5 | -0.654 | 0.05043 | -0.005 | -12.971
-8 | -0.757 | 0.01291 | -0.008 | -58.672
-7.5 | -0.719 | 0.01249 | -0.009 | -57.568
-7 | -0.672 | 0.01206 | -0.01 | -55.69
-6.5 | -0.622 | 0.01156 | -0.01 | -53.858
-6 | -0.571 | 0.01121 | -0.011 | -50.925
-5.5 | -0.517 | 0.01079 | -0.011 | -47.927
-5 | -0.462 | 0.01049 | -0.012 | -44.056
-4.5 | -0.406 | 0.01023 | -0.012 | -39.686
-4 | -0.348 | 0.00992 | -0.013 | -35.134
-3.5 | -0.29 | 0.00971 | -0.013 | -29.863
-3 | -0.231 | 0.00946 | -0.014 | -24.418
-2.5 | -0.172 | 0.00928 | -0.015 | -18.512
-2 | -0.112 | 0.00666 | -0.015 | -16.844
-1.5 | -0.052 | 0.00665 | -0.016 | -7.89
-1 | 0.008 | 0.00666 | -0.016 | 1.127
-0.5 | 0.068 | 0.00662 | -0.017 | 10.205
0 | 0.128 | 0.00664 | -0.017 | 19.236
0.5 | 0.188 | 0.00665 | -0.018 | 28.223
1 | 0.248 | 0.00669 | -0.019 | 37.057
1.5 | 0.307 | 0.00669 | -0.019 | 45.957
2 | 0.367 | 0.00672 | -0.02 | 54.601
2.5 | 0.427 | 0.00677 | -0.02 | 63.077
3 | 0.486 | 0.00685 | -0.021 | 71.002
3.5 | 0.545 | 0.00692 | -0.022 | 78.759
4 | 0.603 | 0.00699 | -0.022 | 86.281
4.5 | 0.661 | 0.00712 | -0.023 | 92.873
5 | 0.718 | 0.00733 | -0.023 | 98.006
5.5 | 0.766 | 0.01206 | -0.024 | 63.545
6 | 0.818 | 0.01265 | -0.024 | 64.625
6.5 | 0.867 | 0.01323 | -0.025 | 65.531
7 | 0.914 | 0.01386 | -0.025 | 65.957
7.5 | 0.959 | 0.0146 | -0.026 | 65.704
8 | 1.001 | 0.01542 | -0.026 | 64.93
8.5 | 1.039 | 0.01634 | -0.027 | 63.611
9 | 1.072 | 0.0173 | -0.027 | 61.975
9.5 | 1.1 | 0.01853 | -0.027 | 59.381
10 | 1.124 | 0.01972 | -0.028 | 56.985
10.5 | 1.142 | 0.02107 | -0.028 | 54.207
11 | 1.154 | 0.02277 | -0.029 | 50.676
11.5 | 1.152 | 0.02604 | -0.029 | 44.233
12 | 1.003 | 0.07511 | -0.018 | 13.352
12.5 | 0.996 | 0.084 | -0.016 | 11.859
13 | 0.993 | 0.08988 | -0.016 | 11.049
13.5 | 0.988 | 0.0956 | -0.016 | 10.331
14 | 0.979 | 0.10244 | -0.016 | 9.553
14.5 | 0.965 | 0.10914 | -0.016 | 8.844
15 | 0.945 | 0.11482 | -0.016 | 8.233
15.5 | 0.922 | 0.12365 | -0.016 | 7.456
16 | 0.896 | 0.13297 | -0.016 | 6.74

## 34. Re 750k Mach 0.00 (2)
BIGFOIL.COM POLAR EXPORT
NACA64-213 a=0.2
NACA64-213 a=0.2 |  |  |  | Cl Max: | 1.2404 | at alpha= | 16 | deg
XFOIL ncrit=9 |  |  |  | L/D Max: | 93.882 | at alpha= | 5 | deg
Re: | 750000 |  |  | Cd Min: | 0.24249 | at alpha= | 20 | deg
Mach: | 0 |  |  | Cl=0 at alpha= | -1.0549 | deg
|  |  |  | @ Cl=0.1, Cd= | 0.0063937
|  |  |  | @ Cl=0.4, Cd= | 0.006581
|  |  |  | @ Cl=0.6, Cd= | 0.006888
alpha (deg) | Cl | Cd | Cm | Cl/Cd
-16 | -0.6305 | 0.178 | 0.0265 | -3.5421
-15.5 | -0.6139 | 0.17195 | 0.0232 | -3.5702
-15 | -0.6016 | 0.16417 | 0.019 | -3.6645
-14.5 | -0.6033 | 0.15098 | 0.0111 | -3.9959
-14 | -0.599 | 0.14178 | 0.0074 | -4.2249
-13.5 | -0.5859 | 0.13529 | 0.0043 | -4.3307
-13 | -0.5778 | 0.12734 | 0.0003 | -4.5375
-12.5 | -0.6899 | 0.0815 | -0.0255 | -8.465
-12 | -0.7199 | 0.0684 | -0.0357 | -10.5249
-11.5 | -0.7515 | 0.05902 | -0.0414 | -12.733
-11 | -0.9099 | 0.0371 | -0.0358 | -24.5256
-10.5 | -0.9029 | 0.0319 | -0.0325 | -28.3041
-10 | -0.8728 | 0.02649 | -0.032 | -32.9483
-9.5 | -0.8453 | 0.02354 | -0.0282 | -35.9091
-9 | -0.8073 | 0.02133 | -0.0258 | -37.8481
-8.5 | -0.7632 | 0.01995 | -0.0243 | -38.2556
-8 | -0.721 | 0.01704 | -0.0229 | -42.3122
-7.5 | -0.6733 | 0.01586 | -0.0219 | -42.4527
-7 | -0.6246 | 0.01476 | -0.021 | -42.3171
-6.5 | -0.5745 | 0.01388 | -0.0203 | -41.3905
-6 | -0.528 | 0.01244 | -0.0192 | -42.4437
-5.5 | -0.4758 | 0.01182 | -0.0188 | -40.2538
-5 | -0.4238 | 0.0111 | -0.0184 | -38.1802
-4.5 | -0.371 | 0.01044 | -0.0181 | -35.5364
-4 | -0.3171 | 0.0099 | -0.0179 | -32.0303
-3.5 | -0.263 | 0.00935 | -0.0178 | -28.1283
-2.5 | -0.1636 | 0.00669 | -0.0174 | -24.4544
-2 | -0.107 | 0.00653 | -0.0176 | -16.3859
-1.5 | -0.0503 | 0.00643 | -0.0178 | -7.8227
-1 | 0.0062 | 0.00641 | -0.0179 | 0.96724
-0.5 | 0.0637 | 0.0064 | -0.0182 | 9.9531
0 | 0.1215 | 0.00639 | -0.0187 | 19.0141
0.5 | 0.1791 | 0.00643 | -0.0191 | 27.8538
1 | 0.2366 | 0.00645 | -0.0195 | 36.6822
1.5 | 0.2942 | 0.00647 | -0.0198 | 45.4714
2 | 0.3515 | 0.00653 | -0.0202 | 53.8285
3 | 0.4655 | 0.00665 | -0.0208 | 70
3.5 | 0.5214 | 0.00671 | -0.0208 | 77.7049
4 | 0.5767 | 0.00682 | -0.0207 | 84.5601
4.5 | 0.6315 | 0.00698 | -0.0206 | 90.4728
5 | 0.6844 | 0.00729 | -0.0202 | 93.882
5.5 | 0.727 | 0.00851 | -0.0185 | 85.4289
6 | 0.762 | 0.01016 | -0.0156 | 75
6.5 | 0.8066 | 0.0116 | -0.0147 | 69.5345
7 | 0.8665 | 0.01261 | -0.0168 | 68.7153
7.5 | 0.9123 | 0.01351 | -0.0158 | 67.5278
8 | 0.9528 | 0.01475 | -0.0141 | 64.5966
8.5 | 0.9956 | 0.01567 | -0.0127 | 63.5354
9 | 1.0323 | 0.01686 | -0.0105 | 61.2278
9.5 | 1.0534 | 0.01854 | -0.0061 | 56.8177
10 | 1.0791 | 0.01992 | -0.0027 | 54.1717
10.5 | 1.1041 | 0.02156 | 0.0001 | 51.2106
11 | 1.1253 | 0.02365 | 0.0028 | 47.5814
11.5 | 1.1393 | 0.02658 | 0.0057 | 42.8631
12 | 1.1632 | 0.02881 | 0.0074 | 40.3749
12.5 | 1.1837 | 0.03144 | 0.0089 | 37.6495
13 | 1.2031 | 0.03423 | 0.01 | 35.1475
13.5 | 1.2163 | 0.03775 | 0.0111 | 32.2199
14 | 1.223 | 0.04221 | 0.0121 | 28.9742
14.5 | 1.2329 | 0.04644 | 0.0123 | 26.5482
15 | 1.2372 | 0.05155 | 0.0121 | 24
15.5 | 1.2398 | 0.05717 | 0.011 | 21.6862
16 | 1.2404 | 0.06344 | 0.0091 | 19.5523
16.5 | 1.2384 | 0.0705 | 0.0065 | 17.566
17 | 1.2292 | 0.07905 | 0.0029 | 15.5497
17.5 | 1.2037 | 0.09091 | -0.0025 | 13.2406
18 | 1.1669 | 0.10604 | -0.0105 | 11.0043
18.5 | 1.1264 | 0.12354 | -0.021 | 9.1177
19 | 1.0804 | 0.14415 | -0.0341 | 7.495
19.5 | 0.8707 | 0.22993 | -0.0757 | 3.7868
20 | 0.878 | 0.24249 | -0.083 | 3.6208

## 35. Re 750k Mach 0.10 (1)
BIGFOIL.COM POLAR EXPORT
NACA64-213 a=0.2
NACA64-213 a=0.2 |  |  |  | Cl Max: | 1.147 | at alpha= | 11 | deg
JavaFoil+Calcfoil stall+Eppler ext transition |  |  |  | L/D Max: | 98.274 | at alpha= | 5 | deg
Re: | 750000 |  |  | Cd Min: | 0.00665 | at alpha= | -1 | deg
Mach: | 0.1 |  |  | Cl=0 at alpha= | -1.0656 | deg
|  |  |  | @ Cl=0.1, Cd= | 0.0066653
|  |  |  | @ Cl=0.4, Cd= | 0.006781
|  |  |  | @ Cl=0.6, Cd= | 0.0070545
alpha (deg) | Cl | Cd | Cm | Cl/Cd
-18 | -0.608 | 0.17468 | 0 | -3.478
-17.5 | -0.635 | 0.16896 | 0 | -3.756
-17 | -0.661 | 0.15396 | 0 | -4.294
-16.5 | -0.687 | 0.14505 | 0 | -4.734
-16 | -0.712 | 0.13856 | 0 | -5.135
-15.5 | -0.734 | 0.12879 | 0 | -5.703
-15 | -0.756 | 0.12133 | -0.001 | -6.227
-14.5 | -0.774 | 0.11324 | -0.001 | -6.833
-14 | -0.789 | 0.10711 | -0.001 | -7.366
-13.5 | -0.801 | 0.10154 | -0.001 | -7.889
-13 | -0.802 | 0.09521 | -0.001 | -8.422
-12.5 | -0.798 | 0.08949 | -0.002 | -8.921
-12 | -0.791 | 0.08373 | -0.002 | -9.448
-11.5 | -0.781 | 0.07767 | -0.002 | -10.056
-11 | -0.767 | 0.07287 | -0.002 | -10.528
-10.5 | -0.751 | 0.0685 | -0.003 | -10.96
-10 | -0.73 | 0.0641 | -0.003 | -11.393
-9.5 | -0.706 | 0.05983 | -0.003 | -11.807
-9 | -0.681 | 0.05587 | -0.004 | -12.184
-8.5 | -0.655 | 0.0506 | -0.005 | -12.944
-8 | -0.758 | 0.01305 | -0.008 | -58.053
-7.5 | -0.721 | 0.01257 | -0.009 | -57.35
-7 | -0.674 | 0.01209 | -0.01 | -55.752
-6.5 | -0.625 | 0.01165 | -0.01 | -53.607
-6 | -0.573 | 0.01123 | -0.011 | -51.015
-5.5 | -0.519 | 0.01081 | -0.011 | -48.057
-5 | -0.464 | 0.01051 | -0.012 | -44.188
-4.5 | -0.408 | 0.01024 | -0.012 | -39.825
-4 | -0.35 | 0.00992 | -0.013 | -35.289
-3.5 | -0.291 | 0.00971 | -0.013 | -29.999
-3 | -0.232 | 0.00949 | -0.014 | -24.462
-2.5 | -0.173 | 0.00928 | -0.015 | -18.607
-2 | -0.113 | 0.00666 | -0.015 | -16.925
-1.5 | -0.053 | 0.00667 | -0.016 | -7.904
-1 | 0.008 | 0.00665 | -0.016 | 1.133
-0.5 | 0.068 | 0.00666 | -0.017 | 10.205
0 | 0.128 | 0.00667 | -0.018 | 19.246
0.5 | 0.189 | 0.00669 | -0.018 | 28.213
1 | 0.249 | 0.00669 | -0.019 | 37.232
1.5 | 0.309 | 0.00672 | -0.019 | 45.932
2 | 0.369 | 0.00675 | -0.02 | 54.646
2.5 | 0.429 | 0.00681 | -0.02 | 62.97
3 | 0.489 | 0.00685 | -0.021 | 71.349
3.5 | 0.548 | 0.00692 | -0.022 | 79.141
4 | 0.606 | 0.00707 | -0.022 | 85.819
4.5 | 0.665 | 0.00718 | -0.023 | 92.533
5 | 0.722 | 0.00734 | -0.023 | 98.274
5.5 | 0.769 | 0.0122 | -0.024 | 63.026
6 | 0.821 | 0.01273 | -0.024 | 64.459
6.5 | 0.87 | 0.01333 | -0.025 | 65.282
7 | 0.917 | 0.01397 | -0.025 | 65.668
7.5 | 0.962 | 0.01473 | -0.026 | 65.327
8 | 1.004 | 0.01557 | -0.026 | 64.465
8.5 | 1.041 | 0.01652 | -0.027 | 63.029
9 | 1.073 | 0.01759 | -0.027 | 61.006
9.5 | 1.1 | 0.01878 | -0.028 | 58.597
10 | 1.122 | 0.02 | -0.028 | 56.123
10.5 | 1.139 | 0.0214 | -0.028 | 53.206
11 | 1.147 | 0.02327 | -0.029 | 49.305
11.5 | 0.991 | 0.07101 | -0.018 | 13.958
12 | 0.986 | 0.0788 | -0.016 | 12.516
12.5 | 0.984 | 0.08521 | -0.015 | 11.547
13 | 0.98 | 0.09128 | -0.016 | 10.732
13.5 | 0.971 | 0.0977 | -0.016 | 9.938
14 | 0.958 | 0.10386 | -0.016 | 9.226
14.5 | 0.941 | 0.11113 | -0.015 | 8.469
15 | 0.917 | 0.11917 | -0.016 | 7.691
15.5 | 0.889 | 0.12711 | -0.015 | 6.992
16 | 0.859 | 0.13409 | -0.015 | 6.407

## 36. Re 750k Mach 0.10 (2)
BIGFOIL.COM POLAR EXPORT
NACA64-213 a=0.2
NACA64-213 a=0.2 |  |  |  | Cl Max: | 1.2221 | at alpha= | 15 | deg
XFOIL ncrit=9 |  |  |  | L/D Max: | 93.6871 | at alpha= | 5 | deg
Re: | 750000 |  |  | Cd Min: | 0.24366 | at alpha= | 20 | deg
Mach: | 0.1 |  |  | Cl=0 at alpha= | -1.0554 | deg
|  |  |  | @ Cl=0.1, Cd= | 0.0064138
|  |  |  | @ Cl=0.4, Cd= | 0.0066228
|  |  |  | @ Cl=0.6, Cd= | 0.0069005
alpha (deg) | Cl | Cd | Cm | Cl/Cd
-15.5 | -0.6137 | 0.17274 | 0.0236 | -3.5527
-15 | -0.6011 | 0.16499 | 0.0194 | -3.6433
-14.5 | -0.602 | 0.15205 | 0.0115 | -3.9592
-14 | -0.5969 | 0.14292 | 0.0078 | -4.1765
-13.5 | -0.5832 | 0.13648 | 0.0048 | -4.2732
-13 | -0.5745 | 0.12859 | 0.0008 | -4.4677
-12 | -0.7023 | 0.07113 | -0.0328 | -9.8735
-11.5 | -0.7786 | 0.05441 | -0.0427 | -14.3099
-11 | -0.8608 | 0.04216 | -0.0406 | -20.4175
-10.5 | -0.8812 | 0.0356 | -0.0355 | -24.7528
-10 | -0.8679 | 0.0283 | -0.0338 | -30.6678
-9.5 | -0.8455 | 0.02467 | -0.0295 | -34.2724
-9 | -0.8099 | 0.02203 | -0.0268 | -36.7635
-8.5 | -0.7666 | 0.02029 | -0.0251 | -37.7822
-8 | -0.7242 | 0.01739 | -0.0236 | -41.6446
-7.5 | -0.6764 | 0.01613 | -0.0226 | -41.9343
-7 | -0.6276 | 0.01497 | -0.0216 | -41.9238
-6.5 | -0.5774 | 0.01401 | -0.0208 | -41.2134
-6 | -0.5306 | 0.01256 | -0.0196 | -42.2452
-5.5 | -0.4783 | 0.01191 | -0.0191 | -40.1595
-5 | -0.4254 | 0.01126 | -0.0187 | -37.7798
-4.5 | -0.373 | 0.01048 | -0.0183 | -35.5916
-4 | -0.3188 | 0.00995 | -0.0181 | -32.0402
-3.5 | -0.2642 | 0.00941 | -0.018 | -28.0765
-3 | -0.2142 | 0.00807 | -0.0178 | -26.5428
-2.5 | -0.1645 | 0.00673 | -0.0175 | -24.4428
-2 | -0.1077 | 0.00654 | -0.0177 | -16.4679
-1.5 | -0.0506 | 0.00645 | -0.0179 | -7.845
-1 | 0.0063 | 0.00643 | -0.018 | 0.97978
-0.5 | 0.0641 | 0.00642 | -0.0183 | 9.9844
0 | 0.1223 | 0.00641 | -0.0188 | 19.0796
0.5 | 0.1802 | 0.00644 | -0.0192 | 27.9814
1 | 0.238 | 0.00648 | -0.0195 | 36.7284
1.5 | 0.2959 | 0.00649 | -0.0199 | 45.5932
2 | 0.3536 | 0.00655 | -0.0203 | 53.9847
2.5 | 0.411 | 0.00664 | -0.0206 | 61.8976
3 | 0.4684 | 0.00668 | -0.0209 | 70.1198
3.5 | 0.5248 | 0.00673 | -0.0209 | 77.9792
4 | 0.5804 | 0.00684 | -0.0208 | 84.8538
4.5 | 0.6355 | 0.00701 | -0.0207 | 90.6562
5 | 0.6886 | 0.00735 | -0.0203 | 93.6871
5.5 | 0.7307 | 0.00865 | -0.0184 | 84.474
6 | 0.7653 | 0.01034 | -0.0154 | 74.0135
6.5 | 0.8103 | 0.01171 | -0.0144 | 69.1973
7 | 0.8701 | 0.01276 | -0.0163 | 68.1897
7.5 | 0.9162 | 0.01364 | -0.0153 | 67.1701
8 | 0.9565 | 0.0149 | -0.0135 | 64.1946
8.5 | 0.9983 | 0.01588 | -0.0118 | 62.8652
9 | 1.0324 | 0.0172 | -0.0092 | 60.0233
9.5 | 1.0514 | 0.01888 | -0.0044 | 55.6886
10 | 1.0767 | 0.0204 | -0.0012 | 52.7794
10.5 | 1.1015 | 0.02216 | 0.0016 | 49.7067
11 | 1.1207 | 0.02453 | 0.0043 | 45.6869
11.5 | 1.1373 | 0.02739 | 0.007 | 41.5225
12 | 1.16 | 0.02982 | 0.0087 | 38.9001
12.5 | 1.1798 | 0.03261 | 0.0102 | 36.1791
13 | 1.1979 | 0.03561 | 0.0113 | 33.6394
13.5 | 1.2046 | 0.04002 | 0.0127 | 30.1
14 | 1.2148 | 0.0442 | 0.0131 | 27.4842
14.5 | 1.2214 | 0.04895 | 0.0131 | 24.952
15 | 1.2221 | 0.05474 | 0.0125 | 22.3255
15.5 | 1.2214 | 0.06108 | 0.0109 | 19.9967
16 | 1.2185 | 0.06818 | 0.0084 | 17.8718
16.5 | 1.2123 | 0.07626 | 0.005 | 15.8969
17 | 1.1958 | 0.08653 | 0.0002 | 13.8195
17.5 | 1.1655 | 0.10009 | -0.0069 | 11.6445
18 | 1.1299 | 0.1161 | -0.0161 | 9.7321
18.5 | 1.0859 | 0.13546 | -0.0282 | 8.0164
19 | 0.8637 | 0.22127 | -0.0714 | 3.9034
19.5 | 0.8728 | 0.2313 | -0.0766 | 3.7735
20 | 0.8806 | 0.24366 | -0.0838 | 3.6141

## 37. Re 750k Mach 0.25 (1)
BIGFOIL.COM POLAR EXPORT
NACA64-213 a=0.2
NACA64-213 a=0.2 |  |  |  | Cl Max: | 1.105 | at alpha= | 10 | deg
JavaFoil+Calcfoil stall+Eppler ext transition |  |  |  | L/D Max: | 92.88 | at alpha= | 4.5 | deg
Re: | 750000 |  |  | Cd Min: | 0.00672 | at alpha= | -1 | deg
Mach: | 0.25 |  |  | Cl=0 at alpha= | -1.0645 | deg
|  |  |  | @ Cl=0.1, Cd= | 0.0067348
|  |  |  | @ Cl=0.4, Cd= | 0.0068603
|  |  |  | @ Cl=0.6, Cd= | 0.0071117
alpha (deg) | Cl | Cd | Cm | Cl/Cd
-16 | -0.382 | 0.16607 | 0 | -2.303
-15.5 | -0.447 | 0.16547 | 0 | -2.702
-15 | -0.507 | 0.14214 | -0.001 | -3.567
-14.5 | -0.562 | 0.13411 | -0.001 | -4.191
-14 | -0.612 | 0.12346 | -0.001 | -4.956
-13.5 | -0.656 | 0.11402 | -0.001 | -5.75
-13 | -0.682 | 0.10289 | -0.001 | -6.626
-12.5 | -0.7 | 0.09617 | -0.002 | -7.279
-12 | -0.713 | 0.08924 | -0.002 | -7.987
-11.5 | -0.72 | 0.08281 | -0.002 | -8.693
-11 | -0.721 | 0.07854 | -0.002 | -9.182
-10.5 | -0.717 | 0.07253 | -0.003 | -9.886
-10 | -0.707 | 0.06726 | -0.003 | -10.515
-9.5 | -0.693 | 0.06246 | -0.003 | -11.089
-9 | -0.673 | 0.05759 | -0.004 | -11.69
-8.5 | -0.65 | 0.05357 | -0.004 | -12.128
-8 | -0.622 | 0.05001 | -0.005 | -12.434
-7.5 | -0.591 | 0.04634 | -0.005 | -12.744
-7 | -0.681 | 0.01168 | -0.01 | -58.311
-6.5 | -0.636 | 0.01207 | -0.01 | -52.725
-6 | -0.585 | 0.01154 | -0.011 | -50.688
-5.5 | -0.531 | 0.01108 | -0.012 | -47.942
-5 | -0.476 | 0.01077 | -0.012 | -44.143
-4.5 | -0.418 | 0.01037 | -0.013 | -40.309
-4 | -0.359 | 0.01013 | -0.013 | -35.463
-3.5 | -0.299 | 0.0099 | -0.014 | -30.216
-3 | -0.238 | 0.00958 | -0.014 | -24.886
-2.5 | -0.177 | 0.00939 | -0.015 | -18.89
-2 | -0.116 | 0.00673 | -0.016 | -17.23
-1.5 | -0.054 | 0.00674 | -0.016 | -8.04
-1 | 0.008 | 0.00672 | -0.017 | 1.153
-0.5 | 0.07 | 0.00673 | -0.017 | 10.37
0 | 0.132 | 0.00674 | -0.018 | 19.562
0.5 | 0.194 | 0.00676 | -0.019 | 28.683
1 | 0.256 | 0.00675 | -0.019 | 37.945
1.5 | 0.317 | 0.00682 | -0.02 | 46.544
2 | 0.379 | 0.00684 | -0.02 | 55.437
2.5 | 0.441 | 0.0069 | -0.021 | 63.849
3 | 0.502 | 0.00696 | -0.022 | 72.168
3.5 | 0.563 | 0.00705 | -0.022 | 79.779
4 | 0.623 | 0.00715 | -0.023 | 87.104
4.5 | 0.682 | 0.00735 | -0.023 | 92.88
5 | 0.733 | 0.01198 | -0.024 | 61.179
5.5 | 0.786 | 0.01262 | -0.024 | 62.288
6 | 0.838 | 0.01322 | -0.025 | 63.37
6.5 | 0.887 | 0.01393 | -0.025 | 63.708
7 | 0.934 | 0.01468 | -0.026 | 63.608
7.5 | 0.977 | 0.01556 | -0.026 | 62.785
8 | 1.016 | 0.01655 | -0.027 | 61.424
8.5 | 1.05 | 0.01764 | -0.027 | 59.54
9 | 1.076 | 0.01884 | -0.028 | 57.116
9.5 | 1.095 | 0.02017 | -0.028 | 54.288
10 | 1.105 | 0.02185 | -0.029 | 50.543
10.5 | 1.097 | 0.02516 | -0.029 | 43.594
11 | 0.938 | 0.07288 | -0.015 | 12.865
11.5 | 0.929 | 0.07877 | -0.015 | 11.797
12 | 0.913 | 0.08516 | -0.014 | 10.72
12.5 | 0.89 | 0.09233 | -0.014 | 9.642
13 | 0.86 | 0.09888 | -0.014 | 8.697
13.5 | 0.823 | 0.10896 | -0.014 | 7.552
14 | 0.779 | 0.11863 | -0.014 | 6.569
14.5 | 0.728 | 0.12717 | -0.013 | 5.725
15 | 0.664 | 0.14119 | -0.013 | 4.704

## 38. Re 750k Mach 0.25 (2)
BIGFOIL.COM POLAR EXPORT
NACA64-213 a=0.2
NACA64-213 a=0.2 |  |  |  | Cl Max: | 1.1522 | at alpha= | 13 | deg
XFOIL ncrit=9 |  |  |  | L/D Max: | 91.7571 | at alpha= | 5 | deg
Re: | 750000 |  |  | Cd Min: | 0.21639 | at alpha= | 18 | deg
Mach: | 0.25 |  |  | Cl=0 at alpha= | -1.0586 | deg
|  |  |  | @ Cl=0.1, Cd= | 0.0065312
|  |  |  | @ Cl=0.4, Cd= | 0.0066948
|  |  |  | @ Cl=0.6, Cd= | 0.0069884
alpha (deg) | Cl | Cd | Cm | Cl/Cd
-14.5 | -0.5977 | 0.15716 | 0.0137 | -3.8031
-14 | -0.5882 | 0.14851 | 0.0102 | -3.9607
-13.5 | -0.572 | 0.14217 | 0.0073 | -4.0234
-13 | -0.5611 | 0.1343 | 0.0033 | -4.178
-12.5 | -0.5637 | 0.12147 | -0.0047 | -4.6407
-12 | -0.566 | 0.10956 | -0.0112 | -5.1661
-11.5 | -0.6449 | 0.07572 | -0.0294 | -8.5169
-11 | -0.6865 | 0.06133 | -0.0403 | -11.1935
-10.5 | -0.7339 | 0.05013 | -0.0459 | -14.6399
-10 | -0.7795 | 0.04182 | -0.0445 | -18.6394
-9.5 | -0.8053 | 0.03412 | -0.0396 | -23.602
-9 | -0.8047 | 0.02803 | -0.0339 | -28.7085
-8.5 | -0.7772 | 0.02377 | -0.0304 | -32.6967
-8 | -0.7396 | 0.02007 | -0.0278 | -36.851
-7.5 | -0.693 | 0.01797 | -0.0262 | -38.5643
-7 | -0.6432 | 0.01635 | -0.0249 | -39.3394
-6.5 | -0.5925 | 0.01492 | -0.0235 | -39.7118
-6 | -0.5416 | 0.01366 | -0.0222 | -39.6486
-5.5 | -0.4914 | 0.01244 | -0.0211 | -39.5016
-4.5 | -0.384 | 0.01079 | -0.0196 | -35.5885
-4 | -0.3275 | 0.01028 | -0.0193 | -31.858
-3.5 | -0.2714 | 0.00968 | -0.0191 | -28.0372
-3 | -0.2177 | 0.00867 | -0.0188 | -25.1096
-2.5 | -0.1693 | 0.00687 | -0.0183 | -24.6434
-2 | -0.1112 | 0.00665 | -0.0183 | -16.7218
-1.5 | -0.052 | 0.00657 | -0.0185 | -7.9148
-1 | 0.0069 | 0.00651 | -0.0186 | 1.0599
-0.5 | 0.0665 | 0.00652 | -0.0189 | 10.1994
0 | 0.1265 | 0.00654 | -0.0194 | 19.3425
0.5 | 0.1866 | 0.00654 | -0.0198 | 28.5321
1 | 0.2463 | 0.00658 | -0.0202 | 37.4316
1.5 | 0.3058 | 0.00664 | -0.0205 | 46.0542
2 | 0.3656 | 0.00666 | -0.0209 | 54.8949
2.5 | 0.425 | 0.00672 | -0.0212 | 63.244
3 | 0.4842 | 0.00681 | -0.0214 | 71.1013
3.5 | 0.5428 | 0.00686 | -0.0214 | 79.1254
4 | 0.6007 | 0.00699 | -0.0213 | 85.9371
4.5 | 0.6576 | 0.00718 | -0.021 | 91.5877
5 | 0.7102 | 0.00774 | -0.0201 | 91.7571
5.5 | 0.7496 | 0.00948 | -0.0177 | 79.0717
6 | 0.7834 | 0.01118 | -0.0141 | 70.0716
6.5 | 0.8294 | 0.01234 | -0.0124 | 67.2123
7 | 0.8898 | 0.01347 | -0.0139 | 66.0579
7.5 | 0.9338 | 0.01454 | -0.0121 | 64.2228
8 | 0.9712 | 0.01589 | -0.0093 | 61.1202
8.5 | 1.003 | 0.01719 | -0.0057 | 58.3479
9 | 1.0133 | 0.01949 | 0.0001 | 51.9908
9.5 | 1.0403 | 0.02129 | 0.0032 | 48.8633
10 | 1.064 | 0.02353 | 0.0061 | 45.2189
10.5 | 1.0868 | 0.026 | 0.0086 | 41.8
11 | 1.0995 | 0.02963 | 0.0116 | 37.1077
11.5 | 1.1216 | 0.03255 | 0.0135 | 34.4578
12 | 1.1378 | 0.03615 | 0.0152 | 31.4744
12.5 | 1.1501 | 0.0402 | 0.0162 | 28.6095
13 | 1.1522 | 0.04552 | 0.0168 | 25.312
13.5 | 1.1453 | 0.05227 | 0.0165 | 21.9112
14 | 1.1333 | 0.06029 | 0.0147 | 18.7975
14.5 | 1.1143 | 0.06999 | 0.0111 | 15.9208
15 | 1.0839 | 0.08252 | 0.0051 | 13.135
15.5 | 1.0508 | 0.09709 | -0.0032 | 10.8229
16 | 1.007 | 0.11576 | -0.0148 | 8.699
16.5 | 0.9361 | 0.14388 | -0.0322 | 6.5061
17 | 0.832 | 0.18953 | -0.055 | 4.3898
17.5 | 0.8388 | 0.19963 | -0.0604 | 4.2018
18 | 0.8386 | 0.21639 | -0.0684 | 3.8754

## 39. Re 750k Mach 0.50 (1)
BIGFOIL.COM POLAR EXPORT
NACA64-213 a=0.2
NACA64-213 a=0.2 |  |  |  | Cl Max: | 1.137 | at alpha= | 20 | deg
JavaFoil+Calcfoil stall+Eppler ext transition |  |  |  | L/D Max: | 91.164 | at alpha= | 4 | deg
Re: | 750000 |  |  | Cd Min: | 0.00699 | at alpha= | -1 | deg
Mach: | 0.5 |  |  | Cl=0 at alpha= | -1.0652 | deg
|  |  |  | @ Cl=0.1, Cd= | 0.00702
|  |  |  | @ Cl=0.4, Cd= | 0.0071956
|  |  |  | @ Cl=0.6, Cd= | 0.0075259
alpha (deg) | Cl | Cd | Cm | Cl/Cd
-20 | -1.032 | 0.20922 | 0.002 | -4.931
-19.5 | -1.005 | 0.20341 | 0.002 | -4.942
-19 | -0.979 | 0.19304 | 0.001 | -5.072
-18.5 | -0.953 | 0.18697 | 0.001 | -5.096
-18 | -0.925 | 0.18461 | 0.001 | -5.008
-17.5 | -0.897 | 0.17868 | 0 | -5.022
-17 | -0.871 | 0.17077 | 0 | -5.099
-16.5 | -0.844 | 0.16537 | 0 | -5.104
-16 | -0.818 | 0.16105 | 0 | -5.076
-15.5 | -0.789 | 0.1619 | -0.001 | -4.875
-15 | -0.762 | 0.15172 | -0.001 | -5.022
-14.5 | -0.735 | 0.14624 | -0.001 | -5.027
-14 | -0.708 | 0.14346 | -0.001 | -4.938
-13.5 | -0.681 | 0.13974 | -0.002 | -4.877
-13 | -0.654 | 0.13378 | -0.002 | -4.889
-12.5 | -0.626 | 0.1275 | -0.002 | -4.91
-12 | -0.599 | 0.12278 | -0.002 | -4.879
-11.5 | -0.572 | 0.12087 | -0.003 | -4.732
-11 | -0.545 | 0.11598 | -0.003 | -4.699
-10.5 | -0.518 | 0.11297 | -0.003 | -4.584
-10 | -0.49 | 0.10332 | -0.003 | -4.74
-9.5 | -0.463 | 0.10077 | -0.003 | -4.59
-9 | -0.435 | 0.09822 | -0.004 | -4.433
-8.5 | -0.408 | 0.08613 | -0.004 | -4.739
-8 | -0.381 | 0.07611 | -0.004 | -5.002
-7.5 | -0.353 | 0.05943 | -0.004 | -5.945
-7 | -0.497 | 0.05269 | -0.005 | -9.424
-6.5 | -0.514 | 0.04633 | -0.005 | -11.104
-6 | -0.495 | 0.04225 | -0.006 | -11.717
-5.5 | -0.464 | 0.03842 | -0.007 | -12.07
-5 | -0.52 | 0.01211 | -0.014 | -42.94
-4.5 | -0.461 | 0.01154 | -0.014 | -39.975
-4 | -0.398 | 0.01102 | -0.015 | -36.128
-3.5 | -0.333 | 0.01061 | -0.015 | -31.35
-3 | -0.266 | 0.01023 | -0.016 | -25.969
-2.5 | -0.198 | 0.00998 | -0.017 | -19.83
-2 | -0.129 | 0.00968 | -0.017 | -13.371
-1.5 | -0.06 | 0.00703 | -0.018 | -8.601
-1 | 0.009 | 0.00699 | -0.019 | 1.24
-0.5 | 0.078 | 0.00702 | -0.019 | 11.121
0 | 0.147 | 0.00702 | -0.02 | 20.997
0.5 | 0.217 | 0.00704 | -0.021 | 30.791
1 | 0.286 | 0.00711 | -0.021 | 40.243
1.5 | 0.355 | 0.00715 | -0.022 | 49.618
2 | 0.424 | 0.00722 | -0.023 | 58.649
2.5 | 0.492 | 0.00731 | -0.023 | 67.326
3 | 0.56 | 0.00742 | -0.024 | 75.552
3.5 | 0.628 | 0.0076 | -0.025 | 82.627
4 | 0.693 | 0.0076 | -0.025 | 91.164
4.5 | 0.743 | 0.01318 | -0.026 | 56.409
5 | 0.802 | 0.01408 | -0.026 | 56.957
5.5 | 0.856 | 0.01498 | -0.027 | 57.109
6 | 0.904 | 0.01605 | -0.027 | 56.338
6.5 | 0.945 | 0.01725 | -0.028 | 54.761
7 | 0.973 | 0.01878 | -0.028 | 51.812
7.5 | 0.981 | 0.02055 | -0.029 | 47.725
8 | 0.8 | 0.0558 | -0.013 | 14.331
8.5 | 0.521 | 0.08626 | -0.012 | 6.042
9 | 0.548 | 0.08871 | -0.012 | 6.178
9.5 | 0.575 | 0.10131 | -0.014 | 5.68
10 | 0.602 | 0.10405 | -0.014 | 5.788
10.5 | 0.629 | 0.10113 | -0.014 | 6.219
11 | 0.656 | 0.10658 | -0.015 | 6.152
11.5 | 0.683 | 0.11888 | -0.016 | 5.748
12 | 0.71 | 0.11789 | -0.016 | 6.021
12.5 | 0.736 | 0.12488 | -0.017 | 5.896
13 | 0.763 | 0.13098 | -0.017 | 5.827
13.5 | 0.791 | 0.13478 | -0.019 | 5.868
14 | 0.817 | 0.13874 | -0.019 | 5.89
14.5 | 0.844 | 0.14391 | -0.019 | 5.862
15 | 0.871 | 0.16178 | -0.021 | 5.386
15.5 | 0.898 | 0.1636 | -0.021 | 5.488
16 | 0.924 | 0.16795 | -0.022 | 5.502
16.5 | 0.95 | 0.17327 | -0.022 | 5.485
17 | 0.98 | 0.17654 | -0.024 | 5.551
17.5 | 1.005 | 0.18739 | -0.024 | 5.362
18 | 1.031 | 0.19082 | -0.024 | 5.401
18.5 | 1.057 | 0.19719 | -0.025 | 5.359
19 | 1.086 | 0.20346 | -0.026 | 5.337
19.5 | 1.111 | 0.20212 | -0.027 | 5.498
20 | 1.137 | 0.20975 | -0.027 | 5.42

## 40. Re 750k Mach 0.50 (2)
BIGFOIL.COM POLAR EXPORT
NACA64-213 a=0.2
NACA64-213 a=0.2 |  |  |  | Cl Max: | 0.9883 | at alpha= | 9.5 | deg
XFOIL ncrit=9 |  |  |  | L/D Max: | 90.2092 | at alpha= | 4 | deg
Re: | 750000 |  |  | Cd Min: | 0.27026 | at alpha= | -20 | deg
Mach: | 0.5 |  |  | Cl=0 at alpha= | -1.0669 | deg
|  |  |  | @ Cl=0.1, Cd= | 0.0069667
|  |  |  | @ Cl=0.4, Cd= | 0.0071848
|  |  |  | @ Cl=0.6, Cd= | 0.0074353
alpha (deg) | Cl | Cd | Cm | Cl/Cd
-20 | -0.8281 | 0.27026 | 0.0809 | -3.0641
-19.5 | -0.8055 | 0.26217 | 0.0756 | -3.0724
-19 | -0.7832 | 0.25299 | 0.0698 | -3.0958
-18.5 | -0.7633 | 0.2436 | 0.0633 | -3.1334
-18 | -0.7407 | 0.23474 | 0.0586 | -3.1554
-17.5 | -0.717 | 0.22772 | 0.0543 | -3.1486
-17 | -0.6955 | 0.2187 | 0.0487 | -3.1802
-16.5 | -0.6801 | 0.20886 | 0.0415 | -3.2562
-16 | -0.6554 | 0.20069 | 0.0383 | -3.2657
-15.5 | -0.633 | 0.19331 | 0.034 | -3.2745
-15 | -0.619 | 0.18338 | 0.0267 | -3.3755
-14.5 | -0.6036 | 0.17377 | 0.0206 | -3.4736
-14 | -0.578 | 0.16649 | 0.0185 | -3.4717
-13.5 | -0.5586 | 0.15877 | 0.0143 | -3.5183
-13 | -0.5489 | 0.14843 | 0.0069 | -3.698
-12.5 | -0.537 | 0.13846 | 0.001 | -3.8784
-12 | -0.5256 | 0.12913 | -0.003 | -4.0703
-11.5 | -0.5074 | 0.12223 | -0.006 | -4.1512
-11 | -0.4967 | 0.11354 | -0.0106 | -4.3747
-10.5 | -0.5006 | 0.10065 | -0.018 | -4.9737
-10 | -0.4999 | 0.09104 | -0.0233 | -5.491
-9.5 | -0.5024 | 0.07765 | -0.0344 | -6.4701
-9 | -0.5291 | 0.06274 | -0.0445 | -8.4332
-8.5 | -0.5659 | 0.05059 | -0.0524 | -11.186
-8 | -0.6018 | 0.04207 | -0.0542 | -14.3047
-7.5 | -0.6313 | 0.03597 | -0.0502 | -17.5507
-7 | -0.6415 | 0.02992 | -0.0447 | -21.4405
-6.5 | -0.6267 | 0.02388 | -0.0398 | -26.2437
-6 | -0.5872 | 0.0192 | -0.036 | -30.5833
-5.5 | -0.5338 | 0.01615 | -0.0329 | -33.0526
-5 | -0.4787 | 0.01416 | -0.0302 | -33.8065
-4.5 | -0.4215 | 0.01275 | -0.0278 | -33.0588
-4 | -0.3644 | 0.01149 | -0.0256 | -31.7145
-3.5 | -0.3016 | 0.01078 | -0.0244 | -27.9777
-3 | -0.2389 | 0.01004 | -0.0234 | -23.7948
-2.5 | -0.1786 | 0.00899 | -0.0226 | -19.8665
-2 | -0.1256 | 0.0071 | -0.0215 | -17.6901
-1.5 | -0.0583 | 0.00699 | -0.0214 | -8.3405
-1 | 0.009 | 0.00697 | -0.0214 | 1.2912
-0.5 | 0.077 | 0.00696 | -0.0216 | 11.0632
0 | 0.1456 | 0.00698 | -0.022 | 20.8596
0.5 | 0.214 | 0.00702 | -0.0224 | 30.4843
1 | 0.2825 | 0.00705 | -0.0229 | 40.0709
1.5 | 0.3508 | 0.00712 | -0.0232 | 49.2697
2 | 0.4191 | 0.00721 | -0.0234 | 58.1276
2.5 | 0.4878 | 0.00728 | -0.0236 | 67.0055
3 | 0.5563 | 0.00739 | -0.0236 | 75.2774
3.5 | 0.6238 | 0.00746 | -0.0232 | 83.6193
4 | 0.6901 | 0.00765 | -0.0224 | 90.2092
4.5 | 0.7498 | 0.00832 | -0.0206 | 90.1202
5 | 0.7838 | 0.01066 | -0.0162 | 73.5272
5.5 | 0.8126 | 0.01269 | -0.0105 | 64.0347
6 | 0.8448 | 0.01392 | -0.0042 | 60.6897
6.5 | 0.882 | 0.01567 | -0.0004 | 56.2859
7 | 0.9079 | 0.01788 | 0.0042 | 50.7774
7.5 | 0.9238 | 0.02104 | 0.0085 | 43.9068
8 | 0.9445 | 0.02426 | 0.0124 | 38.9324
8.5 | 0.9637 | 0.02783 | 0.0161 | 34.6281
9 | 0.9802 | 0.0319 | 0.0195 | 30.7273
9.5 | 0.9883 | 0.03708 | 0.0223 | 26.6532
10 | 0.985 | 0.04376 | 0.0236 | 22.5091
10.5 | 0.967 | 0.05241 | 0.0225 | 18.4507
11 | 0.9422 | 0.0628 | 0.0186 | 15.0032
11.5 | 0.9145 | 0.07485 | 0.0121 | 12.2178
12 | 0.8843 | 0.08892 | 0.0032 | 9.9449
12.5 | 0.8541 | 0.10487 | -0.0073 | 8.1444
13 | 0.8254 | 0.12214 | -0.0179 | 6.7578
13.5 | 0.8113 | 0.13688 | -0.0265 | 5.9271
14 | 0.7972 | 0.15303 | -0.0356 | 5.2094
14.5 | 0.7959 | 0.16703 | -0.0434 | 4.765

## 41. Re 1M Mach 0.00 (1)
BIGFOIL.COM POLAR EXPORT
NACA64-213 a=0.2
NACA64-213 a=0.2 |  |  |  | Cl Max: | 1.166 | at alpha= | 11.5 | deg
JavaFoil+Calcfoil stall+Eppler ext transition |  |  |  | L/D Max: | 104.789 | at alpha= | 5 | deg
Re: | 1000000 |  |  | Cd Min: | 0.00626 | at alpha= | 0 | deg
Mach: | 0 |  |  | Cl=0 at alpha= | -1.0667 | deg
|  |  |  | @ Cl=0.1, Cd= | 0.0062693
|  |  |  | @ Cl=0.4, Cd= | 0.0063565
|  |  |  | @ Cl=0.6, Cd= | 0.0065853
alpha (deg) | Cl | Cd | Cm | Cl/Cd
-18.5 | -0.634 | 0.17196 | 0.001 | -3.685
-18 | -0.658 | 0.16091 | 0 | -4.088
-17.5 | -0.681 | 0.15559 | 0 | -4.379
-17 | -0.704 | 0.14838 | 0 | -4.746
-16.5 | -0.726 | 0.13879 | 0 | -5.234
-16 | -0.747 | 0.12989 | 0 | -5.752
-15.5 | -0.766 | 0.12428 | 0 | -6.167
-15 | -0.783 | 0.11562 | -0.001 | -6.776
-14.5 | -0.798 | 0.10978 | -0.001 | -7.268
-14 | -0.81 | 0.10233 | -0.001 | -7.912
-13.5 | -0.818 | 0.09629 | -0.001 | -8.492
-13 | -0.816 | 0.091 | -0.002 | -8.97
-12.5 | -0.81 | 0.08625 | -0.002 | -9.396
-12 | -0.801 | 0.08005 | -0.002 | -10.008
-11.5 | -0.789 | 0.07546 | -0.002 | -10.459
-11 | -0.774 | 0.07058 | -0.003 | -10.961
-10.5 | -0.755 | 0.06589 | -0.003 | -11.464
-10 | -0.734 | 0.06183 | -0.003 | -11.879
-9.5 | -0.714 | 0.0558 | -0.004 | -12.799
-9 | -0.686 | 0.0529 | -0.004 | -12.964
-8.5 | -0.798 | 0.01296 | -0.008 | -61.551
-8 | -0.763 | 0.01244 | -0.008 | -61.355
-7.5 | -0.719 | 0.01181 | -0.009 | -60.886
-7 | -0.672 | 0.01138 | -0.01 | -59.047
-6.5 | -0.622 | 0.01097 | -0.01 | -56.729
-6 | -0.571 | 0.01059 | -0.011 | -53.874
-5.5 | -0.517 | 0.0102 | -0.011 | -50.709
-5 | -0.462 | 0.00992 | -0.012 | -46.597
-4.5 | -0.406 | 0.00967 | -0.012 | -41.952
-4 | -0.348 | 0.0094 | -0.013 | -37.049
-3.5 | -0.29 | 0.0092 | -0.013 | -31.504
-3 | -0.231 | 0.009 | -0.014 | -25.669
-2.5 | -0.172 | 0.0088 | -0.015 | -19.525
-2 | -0.112 | 0.0063 | -0.015 | -17.816
-1.5 | -0.052 | 0.00629 | -0.016 | -8.34
-1 | 0.008 | 0.00628 | -0.016 | 1.196
-0.5 | 0.068 | 0.00628 | -0.017 | 10.764
0 | 0.128 | 0.00626 | -0.017 | 20.409
0.5 | 0.188 | 0.00627 | -0.018 | 29.931
1 | 0.248 | 0.00633 | -0.019 | 39.181
1.5 | 0.307 | 0.00633 | -0.019 | 48.513
2 | 0.367 | 0.00634 | -0.02 | 57.935
2.5 | 0.427 | 0.00637 | -0.02 | 66.969
3 | 0.486 | 0.00644 | -0.021 | 75.461
3.5 | 0.545 | 0.0065 | -0.022 | 83.799
4 | 0.603 | 0.00659 | -0.022 | 91.629
4.5 | 0.661 | 0.0067 | -0.023 | 98.664
5 | 0.718 | 0.00685 | -0.023 | 104.789
5.5 | 0.768 | 0.01143 | -0.024 | 67.212
6 | 0.819 | 0.01198 | -0.024 | 68.412
6.5 | 0.869 | 0.01251 | -0.025 | 69.501
7 | 0.917 | 0.01308 | -0.025 | 70.085
7.5 | 0.962 | 0.01376 | -0.026 | 69.857
8 | 1.004 | 0.01452 | -0.026 | 69.127
8.5 | 1.042 | 0.01537 | -0.027 | 67.796
9 | 1.075 | 0.01628 | -0.027 | 66.013
9.5 | 1.103 | 0.0174 | -0.028 | 63.388
10 | 1.127 | 0.01848 | -0.028 | 61.006
10.5 | 1.146 | 0.01976 | -0.028 | 57.981
11 | 1.159 | 0.02107 | -0.029 | 55.035
11.5 | 1.166 | 0.02301 | -0.029 | 50.669
12 | 1.164 | 0.02563 | -0.029 | 45.426
12.5 | 1.153 | 0.02952 | -0.029 | 39.067
13 | 1.007 | 0.08231 | -0.02 | 12.23
13.5 | 0.994 | 0.09153 | -0.018 | 10.855
14 | 0.981 | 0.09979 | -0.017 | 9.833
14.5 | 0.967 | 0.10638 | -0.017 | 9.088
15 | 0.947 | 0.11236 | -0.017 | 8.429
15.5 | 0.923 | 0.12039 | -0.017 | 7.67
16 | 0.897 | 0.12676 | -0.017 | 7.079
16.5 | 0.87 | 0.13631 | -0.017 | 6.384

## 42. Re 1M Mach 0.00 (2)
BIGFOIL.COM POLAR EXPORT
NACA64-213 a=0.2
NACA64-213 a=0.2 |  |  |  | Cl Max: | 1.2922 | at alpha= | 16.5 | deg
XFOIL ncrit=9 |  |  |  | L/D Max: | 97.5767 | at alpha= | 4.5 | deg
Re: | 1000000 |  |  | Cd Min: | 0.19041 | at alpha= | -17 | deg
Mach: | 0 |  |  | Cl=0 at alpha= | -1.0612 | deg
|  |  |  | @ Cl=0.1, Cd= | 0.0058039
|  |  |  | @ Cl=0.4, Cd= | 0.0059849
|  |  |  | @ Cl=0.6, Cd= | 0.0063964
alpha (deg) | Cl | Cd | Cm | Cl/Cd
-17 | -0.6635 | 0.19041 | 0.0341 | -3.4846
-16.5 | -0.6445 | 0.18516 | 0.0311 | -3.4808
-16 | -0.6276 | 0.17915 | 0.0275 | -3.5032
-15.5 | -0.6235 | 0.16741 | 0.0207 | -3.7244
-15 | -0.6207 | 0.1565 | 0.0157 | -3.9661
-14.5 | -0.6057 | 0.15039 | 0.0125 | -4.0275
-14 | -0.5916 | 0.14396 | 0.0092 | -4.1095
-13.5 | -0.8757 | 0.06015 | -0.0375 | -14.5586
-13 | -0.9634 | 0.04401 | -0.0435 | -21.8905
-12.5 | -0.9935 | 0.03723 | -0.0417 | -26.6855
-12 | -1.0092 | 0.03263 | -0.0369 | -30.9286
-11.5 | -0.9995 | 0.02957 | -0.0328 | -33.8011
-11 | -0.9755 | 0.02642 | -0.0303 | -36.9228
-10.5 | -0.9335 | 0.024 | -0.0301 | -38.8958
-10 | -0.9097 | 0.02036 | -0.0262 | -44.6807
-9.5 | -0.8715 | 0.01854 | -0.024 | -47.0065
-9 | -0.8271 | 0.0174 | -0.0227 | -47.5345
-8.5 | -0.7811 | 0.01624 | -0.0215 | -48.0973
-8 | -0.7327 | 0.01534 | -0.0207 | -47.764
-7.5 | -0.6832 | 0.01448 | -0.0199 | -47.1823
-7 | -0.6386 | 0.01282 | -0.0186 | -49.8128
-6.5 | -0.5873 | 0.01211 | -0.0181 | -48.4971
-6 | -0.5348 | 0.01149 | -0.0178 | -46.5448
-5.5 | -0.4832 | 0.0107 | -0.0174 | -45.1589
-5 | -0.4293 | 0.01019 | -0.0173 | -42.1295
-4.5 | -0.375 | 0.0097 | -0.0172 | -38.6598
-4 | -0.32 | 0.00928 | -0.0173 | -34.4828
-3.5 | -0.2651 | 0.00881 | -0.0173 | -30.0908
-3 | -0.2122 | 0.00797 | -0.0173 | -26.6248
-2.5 | -0.1635 | 0.00633 | -0.0172 | -25.8294
-2 | -0.1073 | 0.00604 | -0.0174 | -17.7649
-1.5 | -0.0502 | 0.00591 | -0.0178 | -8.4941
-1 | 0.007 | 0.00584 | -0.018 | 1.1986
-0.5 | 0.0643 | 0.00581 | -0.0183 | 11.0671
0 | 0.1224 | 0.0058 | -0.0189 | 21.1034
0.5 | 0.1802 | 0.00583 | -0.0193 | 30.9091
1 | 0.2379 | 0.00587 | -0.0197 | 40.5281
1.5 | 0.2958 | 0.00588 | -0.0202 | 50.3061
2 | 0.3535 | 0.00592 | -0.0207 | 59.7128
2.5 | 0.4108 | 0.006 | -0.021 | 68.4667
3 | 0.468 | 0.00606 | -0.0214 | 77.2277
3.5 | 0.5249 | 0.00614 | -0.0217 | 85.4886
4.5 | 0.6362 | 0.00652 | -0.0219 | 97.5767
5 | 0.6866 | 0.00727 | -0.0214 | 94.4429
5.5 | 0.7302 | 0.00873 | -0.0202 | 83.6426
6 | 0.7715 | 0.01009 | -0.0184 | 76.4618
6.5 | 0.8125 | 0.01105 | -0.0161 | 73.5294
7 | 0.8627 | 0.01172 | -0.0156 | 73.6092
7.5 | 0.9197 | 0.01265 | -0.017 | 72.7036
8 | 0.9676 | 0.01335 | -0.0163 | 72.4794
8.5 | 1.0071 | 0.01462 | -0.0144 | 68.8851
9 | 1.0516 | 0.01538 | -0.0133 | 68.3745
9.5 | 1.0908 | 0.01635 | -0.0114 | 66.7156
10 | 1.1114 | 0.01795 | -0.0069 | 61.9164
10.5 | 1.1356 | 0.01933 | -0.0033 | 58.7481
11 | 1.1611 | 0.02088 | -0.0005 | 55.6082
11.5 | 1.1863 | 0.02261 | 0.0019 | 52.4679
12 | 1.2076 | 0.02476 | 0.0041 | 48.7722
12.5 | 1.2152 | 0.0282 | 0.0069 | 43.0922
13 | 1.2385 | 0.03053 | 0.0081 | 40.5667
13.5 | 1.256 | 0.03349 | 0.0093 | 37.5037
14 | 1.2747 | 0.03646 | 0.01 | 34.9616
14.5 | 1.2878 | 0.04011 | 0.0105 | 32.1067
15 | 1.2906 | 0.04501 | 0.0108 | 28.6736
15.5 | 1.2821 | 0.05155 | 0.0105 | 24.871
16 | 1.29 | 0.05668 | 0.0093 | 22.7594
16.5 | 1.2922 | 0.06285 | 0.0075 | 20.5601
17 | 1.2898 | 0.07004 | 0.0049 | 18.4152
17.5 | 1.2842 | 0.07816 | 0.0015 | 16.4304
18 | 1.2696 | 0.08822 | -0.0031 | 14.3913
18.5 | 1.2581 | 0.09844 | -0.0085 | 12.7804
19 | 1.2393 | 0.11059 | -0.0153 | 11.2063
19.5 | 1.2093 | 0.1255 | -0.024 | 9.6359
20 | 1.1774 | 0.14169 | -0.0339 | 8.3097

## 43. Re 1M Mach 0.10 (1)
BIGFOIL.COM POLAR EXPORT
NACA64-213 a=0.2
NACA64-213 a=0.2 |  |  |  | Cl Max: | 1.157 | at alpha= | 11.5 | deg
JavaFoil+Calcfoil stall+Eppler ext transition |  |  |  | L/D Max: | 104.986 | at alpha= | 5 | deg
Re: | 1000000 |  |  | Cd Min: | 0.00627 | at alpha= | -1 | deg
Mach: | 0.1 |  |  | Cl=0 at alpha= | -1.0656 | deg
|  |  |  | @ Cl=0.1, Cd= | 0.0063153
|  |  |  | @ Cl=0.4, Cd= | 0.0063958
|  |  |  | @ Cl=0.6, Cd= | 0.0065907
alpha (deg) | Cl | Cd | Cm | Cl/Cd
-14 | -0.79 | 0.10386 | -0.001 | -7.602
-13.5 | -0.801 | 0.09738 | -0.001 | -8.231
-13 | -0.802 | 0.09222 | -0.002 | -8.701
-12.5 | -0.799 | 0.08699 | -0.002 | -9.186
-12 | -0.792 | 0.08071 | -0.002 | -9.811
-11.5 | -0.782 | 0.07632 | -0.002 | -10.249
-11 | -0.768 | 0.07121 | -0.003 | -10.79
-10.5 | -0.752 | 0.06635 | -0.003 | -11.338
-10 | -0.732 | 0.0622 | -0.003 | -11.775
-9.5 | -0.71 | 0.05729 | -0.004 | -12.398
-9 | -0.818 | 0.01467 | -0.007 | -55.73
-8.5 | -0.797 | 0.01311 | -0.008 | -60.826
-8 | -0.762 | 0.01184 | -0.008 | -64.327
-7.5 | -0.721 | 0.01192 | -0.009 | -60.483
-7 | -0.674 | 0.01148 | -0.01 | -58.719
-6.5 | -0.625 | 0.01106 | -0.01 | -56.473
-6 | -0.573 | 0.01061 | -0.011 | -53.978
-5.5 | -0.519 | 0.01029 | -0.011 | -50.48
-5 | -0.464 | 0.01003 | -0.012 | -46.304
-4.5 | -0.408 | 0.00968 | -0.012 | -42.111
-4 | -0.35 | 0.00943 | -0.013 | -37.11
-3.5 | -0.291 | 0.00921 | -0.013 | -31.653
-3 | -0.232 | 0.009 | -0.014 | -25.796
-2.5 | -0.173 | 0.0088 | -0.015 | -19.629
-2 | -0.113 | 0.00629 | -0.015 | -17.922
-1.5 | -0.053 | 0.00629 | -0.016 | -8.386
-1 | 0.008 | 0.00627 | -0.016 | 1.202
-0.5 | 0.068 | 0.00631 | -0.017 | 10.769
0 | 0.128 | 0.00632 | -0.018 | 20.299
0.5 | 0.189 | 0.00627 | -0.018 | 30.088
1 | 0.249 | 0.00631 | -0.019 | 39.5
1.5 | 0.309 | 0.00633 | -0.019 | 48.766
2 | 0.369 | 0.00637 | -0.02 | 57.905
2.5 | 0.429 | 0.00642 | -0.02 | 66.815
3 | 0.489 | 0.00644 | -0.021 | 75.891
3.5 | 0.548 | 0.00651 | -0.022 | 84.201
4 | 0.606 | 0.0066 | -0.022 | 91.834
4.5 | 0.665 | 0.0067 | -0.023 | 99.207
5 | 0.722 | 0.00687 | -0.023 | 104.986
5.5 | 0.771 | 0.01155 | -0.024 | 66.766
6 | 0.823 | 0.01205 | -0.024 | 68.279
6.5 | 0.872 | 0.0126 | -0.025 | 69.246
7 | 0.92 | 0.01318 | -0.025 | 69.776
7.5 | 0.965 | 0.01389 | -0.026 | 69.464
8 | 1.007 | 0.01466 | -0.026 | 68.645
8.5 | 1.044 | 0.01554 | -0.027 | 67.206
9 | 1.076 | 0.01654 | -0.027 | 65.059
9.5 | 1.103 | 0.01764 | -0.028 | 62.562
10 | 1.126 | 0.01875 | -0.028 | 60.054
10.5 | 1.143 | 0.02008 | -0.029 | 56.911
11 | 1.154 | 0.02145 | -0.029 | 53.813
11.5 | 1.157 | 0.02355 | -0.029 | 49.145
12 | 1.152 | 0.0264 | -0.029 | 43.62
12.5 | 1.099 | 0.0404 | -0.028 | 27.207
13 | 0.985 | 0.08696 | -0.018 | 11.327
13.5 | 0.974 | 0.09436 | -0.017 | 10.319
14 | 0.96 | 0.10135 | -0.017 | 9.471
14.5 | 0.942 | 0.10718 | -0.016 | 8.793
15 | 0.918 | 0.1157 | -0.016 | 7.933
15.5 | 0.89 | 0.12275 | -0.016 | 7.247
16 | 0.86 | 0.13115 | -0.016 | 6.558
16.5 | 0.828 | 0.13821 | -0.016 | 5.993

## 44. Re 1M Mach 0.10 (2)
BIGFOIL.COM POLAR EXPORT
NACA64-213 a=0.2
NACA64-213 a=0.2 |  |  |  | Cl Max: | 1.2763 | at alpha= | 14.5 | deg
XFOIL ncrit=9 |  |  |  | L/D Max: | 97.7405 | at alpha= | 4.5 | deg
Re: | 1000000 |  |  | Cd Min: | 0.18595 | at alpha= | -16.5 | deg
Mach: | 0.1 |  |  | Cl=0 at alpha= | -1.0617 | deg
|  |  |  | @ Cl=0.1, Cd= | 0.0058279
|  |  |  | @ Cl=0.4, Cd= | 0.0059937
|  |  |  | @ Cl=0.6, Cd= | 0.0063837
alpha (deg) | Cl | Cd | Cm | Cl/Cd
-16.5 | -0.6449 | 0.18595 | 0.0315 | -3.4681
-16 | -0.6278 | 0.17995 | 0.0279 | -3.4887
-15.5 | -0.623 | 0.16844 | 0.0212 | -3.6986
-15 | -0.6197 | 0.1575 | 0.0162 | -3.9346
-14.5 | -0.6041 | 0.15142 | 0.013 | -3.9896
-14 | -0.5897 | 0.14501 | 0.0097 | -4.0666
-13.5 | -0.5892 | 0.13288 | 0.0028 | -4.4341
-13 | -0.8619 | 0.05672 | -0.04 | -15.1957
-12.5 | -0.9308 | 0.04356 | -0.0441 | -21.3682
-12 | -0.9688 | 0.03621 | -0.0415 | -26.755
-11.5 | -0.9814 | 0.03197 | -0.036 | -30.6975
-11 | -0.9684 | 0.02816 | -0.0325 | -34.3892
-10.5 | -0.9319 | 0.02509 | -0.0319 | -37.1423
-10 | -0.9094 | 0.02171 | -0.0277 | -41.8885
-9.5 | -0.8744 | 0.01915 | -0.0252 | -45.6606
-9 | -0.8305 | 0.01786 | -0.0237 | -46.5006
-8.5 | -0.7846 | 0.01661 | -0.0224 | -47.2366
-8 | -0.7363 | 0.01561 | -0.0214 | -47.1685
-7.5 | -0.6867 | 0.01467 | -0.0205 | -46.8098
-6.5 | -0.5904 | 0.01223 | -0.0186 | -48.2747
-6 | -0.5377 | 0.01159 | -0.0182 | -46.3934
-5.5 | -0.4856 | 0.01081 | -0.0177 | -44.9214
-5 | -0.4317 | 0.01025 | -0.0175 | -42.1171
-4.5 | -0.3769 | 0.00978 | -0.0175 | -38.5378
-4 | -0.3218 | 0.00931 | -0.0175 | -34.565
-3.5 | -0.2664 | 0.00886 | -0.0175 | -30.0677
-3 | -0.213 | 0.00804 | -0.0175 | -26.4925
-2 | -0.1079 | 0.00606 | -0.0175 | -17.8053
-1.5 | -0.0504 | 0.00593 | -0.0179 | -8.4992
-1 | 0.0071 | 0.00586 | -0.0182 | 1.2116
-0.5 | 0.0646 | 0.00584 | -0.0185 | 11.0616
0 | 0.1231 | 0.00582 | -0.019 | 21.1512
0.5 | 0.1814 | 0.00584 | -0.0194 | 31.0616
1 | 0.2394 | 0.00588 | -0.0199 | 40.7143
1.5 | 0.2976 | 0.0059 | -0.0203 | 50.4407
2 | 0.3557 | 0.00594 | -0.0208 | 59.8822
2.5 | 0.4134 | 0.00601 | -0.0212 | 68.7854
3 | 0.471 | 0.00607 | -0.0215 | 77.5947
3.5 | 0.528 | 0.00616 | -0.0218 | 85.7143
4 | 0.5846 | 0.00632 | -0.0219 | 92.5
4.5 | 0.6402 | 0.00655 | -0.022 | 97.7405
5 | 0.6904 | 0.00736 | -0.0214 | 93.8043
5.5 | 0.7338 | 0.00887 | -0.0201 | 82.7283
6 | 0.7754 | 0.01021 | -0.0183 | 75.9452
6.5 | 0.817 | 0.01113 | -0.016 | 73.4052
7 | 0.867 | 0.01181 | -0.0153 | 73.4124
7.5 | 0.9242 | 0.01275 | -0.0166 | 72.4863
8 | 0.9718 | 0.0135 | -0.0157 | 71.9852
8.5 | 1.0111 | 0.01478 | -0.0137 | 68.41
9 | 1.0546 | 0.0156 | -0.0123 | 67.6026
9.5 | 1.0922 | 0.01665 | -0.0101 | 65.5976
10 | 1.1041 | 0.01857 | -0.0044 | 59.4561
10.5 | 1.1334 | 0.01982 | -0.0016 | 57.1847
11 | 1.1583 | 0.02153 | 0.0012 | 53.7993
11.5 | 1.183 | 0.0234 | 0.0035 | 50.5556
12 | 1.2003 | 0.02598 | 0.0059 | 46.2009
12.5 | 1.2122 | 0.02922 | 0.0082 | 41.4853
13 | 1.2334 | 0.03185 | 0.0095 | 38.7253
13.5 | 1.2494 | 0.03508 | 0.0107 | 35.6157
14 | 1.2668 | 0.03832 | 0.0113 | 33.0585
14.5 | 1.2763 | 0.04247 | 0.0116 | 30.0518
15 | 1.2691 | 0.04869 | 0.0117 | 26.0649
15.5 | 1.2697 | 0.05455 | 0.0109 | 23.2759
16 | 1.2732 | 0.06053 | 0.0093 | 21.0342
16.5 | 1.2715 | 0.06756 | 0.0069 | 18.8203
17 | 1.2649 | 0.07578 | 0.0036 | 16.6917
17.5 | 1.2545 | 0.08513 | -0.0008 | 14.7363
18 | 1.2333 | 0.09696 | -0.0068 | 12.7197
18.5 | 1.2161 | 0.1089 | -0.0135 | 11.1671
19 | 1.191 | 0.12298 | -0.0218 | 9.6845
19.5 | 1.1501 | 0.14127 | -0.033 | 8.1411

## 45. Re 1M Mach 0.25 (1)
BIGFOIL.COM POLAR EXPORT
NACA64-213 a=0.2
NACA64-213 a=0.2 |  |  |  | Cl Max: | 1.111 | at alpha= | 10.5 | deg
JavaFoil+Calcfoil stall+Eppler ext transition |  |  |  | L/D Max: | 99.716 | at alpha= | 4.5 | deg
Re: | 1000000 |  |  | Cd Min: | 0.00634 | at alpha= | -0.5 | deg
Mach: | 0.25 |  |  | Cl=0 at alpha= | -1.0645 | deg
|  |  |  | @ Cl=0.1, Cd= | 0.0063497
|  |  |  | @ Cl=0.4, Cd= | 0.0064668
|  |  |  | @ Cl=0.6, Cd= | 0.14192
alpha (deg) | Cl | Cd | Cm | Cl/Cd
-13.5 | -0.656 | 0.1087 | -0.001 | -6.034
-13 | -0.682 | 0.10053 | -0.001 | -6.786
-12.5 | -0.7 | 0.09485 | -0.002 | -7.385
-12 | -0.713 | 0.08779 | -0.002 | -8.125
-11.5 | -0.72 | 0.08169 | -0.002 | -8.819
-11 | -0.722 | 0.07636 | -0.002 | -9.45
-10.5 | -0.718 | 0.07002 | -0.003 | -10.249
-10 | -0.708 | 0.06607 | -0.003 | -10.721
-9.5 | -0.694 | 0.06048 | -0.003 | -11.467
-9 | -0.675 | 0.05585 | -0.004 | -12.089
-8.5 | -0.773 | 0.01535 | -0.008 | -50.36
-8 | -0.761 | 0.01304 | -0.009 | -58.329
-7.5 | -0.725 | 0.01243 | -0.009 | -58.308
-7 | -0.684 | 0.01194 | -0.01 | -57.303
-6.5 | -0.636 | 0.01138 | -0.01 | -55.89
-6 | -0.585 | 0.01091 | -0.011 | -53.646
-5.5 | -0.531 | 0.01057 | -0.012 | -50.254
-5 | -0.476 | 0.01018 | -0.012 | -46.71
-4.5 | -0.418 | 0.00988 | -0.013 | -42.33
-4 | -0.359 | 0.0096 | -0.013 | -37.425
-3.5 | -0.299 | 0.00939 | -0.014 | -31.873
-3 | -0.238 | 0.00913 | -0.014 | -26.113
-2.5 | -0.177 | 0.00895 | -0.015 | -19.82
-2 | -0.116 | 0.00636 | -0.016 | -18.229
-1.5 | -0.054 | 0.00635 | -0.016 | -8.534
-1 | 0.008 | 0.00635 | -0.017 | 1.221
-0.5 | 0.07 | 0.00634 | -0.017 | 11.008
0 | 0.132 | 0.00636 | -0.018 | 20.748
0.5 | 0.194 | 0.00637 | -0.019 | 30.443
1 | 0.256 | 0.0064 | -0.019 | 40.011
1.5 | 0.317 | 0.00641 | -0.02 | 49.507
2 | 0.379 | 0.00646 | -0.02 | 58.72
2.5 | 0.441 | 0.00648 | -0.021 | 67.998
3 | 0.502 | 0.00654 | -0.022 | 76.799
3.5 | 0.563 | 0.00663 | -0.022 | 84.799
4 | 0.623 | 0.00672 | -0.023 | 92.645
4.5 | 0.682 | 0.00684 | -0.023 | 99.716
5 | 0.734 | 0.01135 | -0.024 | 64.713
5.5 | 0.788 | 0.01195 | -0.024 | 65.975
6 | 0.84 | 0.0125 | -0.025 | 67.193
6.5 | 0.889 | 0.01315 | -0.025 | 67.656
7 | 0.936 | 0.01384 | -0.026 | 67.627
7.5 | 0.979 | 0.01466 | -0.026 | 66.803
8 | 1.019 | 0.01558 | -0.027 | 65.423
8.5 | 1.053 | 0.0166 | -0.027 | 63.422
9 | 1.079 | 0.01772 | -0.028 | 60.889
9.5 | 1.098 | 0.01898 | -0.028 | 57.853
10 | 1.109 | 0.02053 | -0.029 | 54.023
10.5 | 1.111 | 0.02243 | -0.029 | 49.51
11 | 1.098 | 0.02532 | -0.029 | 43.355
11.5 | 0.935 | 0.0748 | -0.017 | 12.501
12 | 0.915 | 0.08342 | -0.015 | 10.965
12.5 | 0.892 | 0.08992 | -0.015 | 9.916
13 | 0.861 | 0.09686 | -0.015 | 8.888
13.5 | 0.823 | 0.104 | -0.015 | 7.917
14 | 0.78 | 0.11302 | -0.015 | 6.899
14.5 | 0.729 | 0.12185 | -0.014 | 5.979
15 | 0.664 | 0.13288 | -0.014 | 5
15.5 | 0.595 | 0.14192 | -0.014 | 4.195

## 46. Re 1M Mach 0.25 (2)
BIGFOIL.COM POLAR EXPORT
NACA64-213 a=0.2
NACA64-213 a=0.2 |  |  |  | Cl Max: | 1.2007 | at alpha= | 14 | deg
XFOIL ncrit=9 |  |  |  | L/D Max: | 98.2048 | at alpha= | 4.5 | deg
Re: | 1000000 |  |  | Cd Min: | 0.22863 | at alpha= | 19 | deg
Mach: | 0.25 |  |  | Cl=0 at alpha= | -1.0639 | deg
|  |  |  | @ Cl=0.1, Cd= | 0.00593
|  |  |  | @ Cl=0.4, Cd= | 0.0060815
|  |  |  | @ Cl=0.6, Cd= | 0.0064263
alpha (deg) | Cl | Cd | Cm | Cl/Cd
-14.5 | -0.598 | 0.15662 | 0.0154 | -3.8182
-14 | -0.582 | 0.15013 | 0.012 | -3.8766
-13.5 | -0.5782 | 0.13889 | 0.0053 | -4.163
-13 | -0.5744 | 0.12818 | -0.0002 | -4.4812
-12.5 | -0.5759 | 0.1165 | -0.006 | -4.9433
-12 | -0.7174 | 0.06913 | -0.0322 | -10.3775
-11.5 | -0.7747 | 0.053 | -0.0436 | -14.617
-11 | -0.8219 | 0.04276 | -0.0469 | -19.2212
-10.5 | -0.8577 | 0.0357 | -0.0443 | -24.0252
-10 | -0.871 | 0.03058 | -0.0387 | -28.4827
-9.5 | -0.8739 | 0.02454 | -0.0328 | -35.6112
-9 | -0.842 | 0.02155 | -0.0298 | -39.0719
-8.5 | -0.7999 | 0.01938 | -0.0276 | -41.2745
-8 | -0.7534 | 0.01752 | -0.0258 | -43.0023
-7.5 | -0.7039 | 0.01605 | -0.0243 | -43.8567
-7 | -0.6524 | 0.01488 | -0.0231 | -43.8441
-6.5 | -0.6062 | 0.01298 | -0.0213 | -46.7026
-6 | -0.5528 | 0.01215 | -0.0205 | -45.4979
-5.5 | -0.4978 | 0.0115 | -0.0198 | -43.287
-5 | -0.4447 | 0.01057 | -0.0191 | -42.0719
-4.5 | -0.388 | 0.01008 | -0.0188 | -38.4921
-3.5 | -0.2743 | 0.00906 | -0.0184 | -30.2759
-3 | -0.218 | 0.0084 | -0.0184 | -25.9524
-2.5 | -0.1684 | 0.00661 | -0.0181 | -25.4766
-2 | -0.1112 | 0.00615 | -0.0182 | -18.0813
-1.5 | -0.0519 | 0.00604 | -0.0185 | -8.5927
-1 | 0.0076 | 0.00594 | -0.0188 | 1.2795
-0.5 | 0.0673 | 0.00593 | -0.0191 | 11.3491
0.5 | 0.1877 | 0.00593 | -0.0201 | 31.6526
1 | 0.2478 | 0.00596 | -0.0205 | 41.5772
1.5 | 0.3077 | 0.00602 | -0.021 | 51.113
2 | 0.3678 | 0.00606 | -0.0214 | 60.6931
2.5 | 0.4277 | 0.0061 | -0.0218 | 70.1148
3 | 0.4872 | 0.00617 | -0.0221 | 78.9627
3.5 | 0.5462 | 0.00627 | -0.0222 | 87.1132
4 | 0.6047 | 0.00644 | -0.0223 | 93.8975
4.5 | 0.6619 | 0.00674 | -0.0222 | 98.2047
5 | 0.711 | 0.00792 | -0.0212 | 89.7727
5.5 | 0.7529 | 0.0096 | -0.0193 | 78.4271
6 | 0.7957 | 0.0109 | -0.0172 | 73
6.5 | 0.8396 | 0.0117 | -0.0146 | 71.7607
7 | 0.8894 | 0.0124 | -0.0132 | 71.7258
7.5 | 0.9467 | 0.01342 | -0.0139 | 70.544
8 | 0.9898 | 0.01452 | -0.0119 | 68.168
8.5 | 1.0264 | 0.01584 | -0.0089 | 64.798
9 | 1.0572 | 0.017 | -0.0049 | 62.1882
9.5 | 1.0779 | 0.01873 | -0.0004 | 57.5494
10 | 1.0913 | 0.0213 | 0.0039 | 51.2347
10.5 | 1.1187 | 0.02328 | 0.0065 | 48.0541
11 | 1.1402 | 0.02583 | 0.009 | 44.1425
11.5 | 1.1591 | 0.02876 | 0.0112 | 40.3025
12 | 1.1672 | 0.03282 | 0.0135 | 35.5637
12.5 | 1.1835 | 0.03639 | 0.0149 | 32.5227
13 | 1.1938 | 0.04072 | 0.0158 | 29.3173
13.5 | 1.1997 | 0.04572 | 0.0161 | 26.2402
14 | 1.2007 | 0.05165 | 0.0154 | 23.2469
14.5 | 1.1816 | 0.06051 | 0.0133 | 19.5274
15 | 1.1654 | 0.06995 | 0.0099 | 16.6605
15.5 | 1.1451 | 0.08093 | 0.0048 | 14.1493
16 | 1.1162 | 0.0945 | -0.0025 | 11.8116
16.5 | 1.0841 | 0.10997 | -0.0117 | 9.8581
17 | 1.0414 | 0.12899 | -0.0235 | 8.0735
17.5 | 0.9835 | 0.15348 | -0.0386 | 6.408
18 | 0.8501 | 0.20993 | -0.0667 | 4.0494
18.5 | 0.859 | 0.22055 | -0.0723 | 3.8948
19 | 0.8737 | 0.22863 | -0.0769 | 3.8215

## 47. Re 1M Mach 0.50 (1)
BIGFOIL.COM POLAR EXPORT
NACA64-213 a=0.2
NACA64-213 a=0.2 |  |  |  | Cl Max: | 1.137 | at alpha= | 20 | deg
JavaFoil+Calcfoil stall+Eppler ext transition |  |  |  | L/D Max: | 95.344 | at alpha= | 4 | deg
Re: | 1000000 |  |  | Cd Min: | 0.00658 | at alpha= | -1 | deg
Mach: | 0.5 |  |  | Cl=0 at alpha= | -1.0652 | deg
|  |  |  | @ Cl=0.1, Cd= | 0.0065964
|  |  |  | @ Cl=0.4, Cd= | 0.0067856
|  |  |  | @ Cl=0.6, Cd= | 0.0070759
alpha (deg) | Cl | Cd | Cm | Cl/Cd
-20 | -1.032 | 0.19692 | 0.002 | -5.239
-19.5 | -1.005 | 0.19386 | 0.002 | -5.186
-19 | -0.979 | 0.18341 | 0.001 | -5.339
-18.5 | -0.953 | 0.17754 | 0.001 | -5.367
-18 | -0.925 | 0.17459 | 0.001 | -5.297
-17.5 | -0.897 | 0.16825 | 0 | -5.334
-17 | -0.871 | 0.16419 | 0 | -5.303
-16.5 | -0.844 | 0.15638 | 0 | -5.398
-16 | -0.818 | 0.15209 | 0 | -5.375
-15.5 | -0.79 | 0.15249 | -0.001 | -5.178
-15 | -0.762 | 0.14462 | -0.001 | -5.27
-14.5 | -0.735 | 0.13863 | -0.001 | -5.303
-14 | -0.708 | 0.13587 | -0.001 | -5.214
-13.5 | -0.682 | 0.13215 | -0.002 | -5.157
-13 | -0.654 | 0.12408 | -0.002 | -5.273
-12.5 | -0.626 | 0.11951 | -0.002 | -5.238
-12 | -0.599 | 0.1176 | -0.002 | -5.095
-11.5 | -0.572 | 0.11288 | -0.003 | -5.068
-11 | -0.545 | 0.10676 | -0.003 | -5.105
-10.5 | -0.518 | 0.10375 | -0.003 | -4.992
-10 | -0.49 | 0.09846 | -0.003 | -4.975
-9.5 | -0.463 | 0.09594 | -0.003 | -4.823
-9 | -0.435 | 0.09339 | -0.004 | -4.663
-8.5 | -0.408 | 0.08156 | -0.004 | -5.006
-8 | -0.381 | 0.07233 | -0.004 | -5.266
-7.5 | -0.353 | 0.05754 | -0.004 | -6.143
-7 | -0.497 | 0.05177 | -0.005 | -9.598
-6.5 | -0.515 | 0.0449 | -0.006 | -11.467
-6 | -0.496 | 0.04134 | -0.006 | -11.992
-5.5 | -0.57 | 0.0113 | -0.013 | -50.482
-5 | -0.52 | 0.01142 | -0.014 | -45.539
-4.5 | -0.461 | 0.0109 | -0.014 | -42.309
-4 | -0.398 | 0.01039 | -0.015 | -38.313
-3.5 | -0.333 | 0.01003 | -0.015 | -33.148
-3 | -0.266 | 0.00974 | -0.016 | -27.266
-2.5 | -0.198 | 0.00944 | -0.017 | -20.955
-2 | -0.129 | 0.00922 | -0.017 | -14.037
-1.5 | -0.06 | 0.0066 | -0.018 | -9.167
-1 | 0.009 | 0.00658 | -0.019 | 1.317
-0.5 | 0.078 | 0.00659 | -0.019 | 11.839
0 | 0.147 | 0.00661 | -0.02 | 22.31
0.5 | 0.217 | 0.00667 | -0.021 | 32.526
1 | 0.286 | 0.00668 | -0.021 | 42.826
1.5 | 0.355 | 0.00674 | -0.022 | 52.581
2 | 0.424 | 0.00681 | -0.023 | 62.159
2.5 | 0.492 | 0.00684 | -0.023 | 72.005
3 | 0.56 | 0.00697 | -0.024 | 80.406
3.5 | 0.628 | 0.00715 | -0.025 | 87.758
4 | 0.694 | 0.00728 | -0.026 | 95.344
4.5 | 0.745 | 0.01247 | -0.026 | 59.77
5 | 0.804 | 0.01331 | -0.026 | 60.365
5.5 | 0.858 | 0.01417 | -0.027 | 60.539
6 | 0.906 | 0.01515 | -0.027 | 59.801
6.5 | 0.947 | 0.01629 | -0.028 | 58.145
7 | 0.975 | 0.01771 | -0.028 | 55.075
7.5 | 0.983 | 0.01945 | -0.029 | 50.575
8 | 0.801 | 0.05522 | -0.014 | 14.497
8.5 | 0.522 | 0.0618 | -0.013 | 8.439
9 | 0.548 | 0.07079 | -0.013 | 7.745
9.5 | 0.576 | 0.09391 | -0.014 | 6.129
10 | 0.602 | 0.09665 | -0.014 | 6.232
10.5 | 0.629 | 0.09649 | -0.014 | 6.519
11 | 0.656 | 0.10144 | -0.015 | 6.465
11.5 | 0.683 | 0.11158 | -0.016 | 6.124
12 | 0.71 | 0.11165 | -0.016 | 6.358
12.5 | 0.736 | 0.11526 | -0.017 | 6.389
13 | 0.763 | 0.12232 | -0.018 | 6.241
13.5 | 0.791 | 0.12838 | -0.019 | 6.161
14 | 0.817 | 0.13225 | -0.019 | 6.179
14.5 | 0.844 | 0.13654 | -0.02 | 6.179
15 | 0.872 | 0.14941 | -0.021 | 5.835
15.5 | 0.898 | 0.15277 | -0.021 | 5.878
16 | 0.924 | 0.15846 | -0.022 | 5.832
16.5 | 0.95 | 0.1633 | -0.022 | 5.82
17 | 0.98 | 0.17229 | -0.024 | 5.689
17.5 | 1.005 | 0.17472 | -0.024 | 5.751
18 | 1.031 | 0.17962 | -0.024 | 5.738
18.5 | 1.057 | 0.18368 | -0.025 | 5.755
19 | 1.087 | 0.19428 | -0.026 | 5.593
19.5 | 1.111 | 0.1922 | -0.027 | 5.783
20 | 1.137 | 0.19771 | -0.027 | 5.751

## 48. Re 1M Mach 0.50 (2)
BIGFOIL.COM POLAR EXPORT
NACA64-213 a=0.2
NACA64-213 a=0.2 |  |  |  | Cl Max: | 1.0145 | at alpha= | 9.5 | deg
XFOIL ncrit=9 |  |  |  | L/D Max: | 98.1497 | at alpha= | 4 | deg
Re: | 1000000 |  |  | Cd Min: | 0.2707 | at alpha= | -20 | deg
Mach: | 0.5 |  |  | Cl=0 at alpha= | -1.0721 | deg
|  |  |  | @ Cl=0.1, Cd= | 0.0062964
|  |  |  | @ Cl=0.4, Cd= | 0.0064915
|  |  |  | @ Cl=0.6, Cd= | 0.0067493
alpha (deg) | Cl | Cd | Cm | Cl/Cd
-20 | -0.8288 | 0.2707 | 0.0813 | -3.0617
-19.5 | -0.8071 | 0.26075 | 0.0751 | -3.0953
-19 | -0.7861 | 0.25152 | 0.0692 | -3.1254
-18.5 | -0.7635 | 0.24332 | 0.0647 | -3.1378
-18 | -0.7405 | 0.23568 | 0.0598 | -3.142
-17.5 | -0.719 | 0.2265 | 0.0539 | -3.1744
-17 | -0.7005 | 0.21678 | 0.0477 | -3.2314
-16.5 | -0.6776 | 0.20879 | 0.0437 | -3.2454
-16 | -0.6552 | 0.20134 | 0.0392 | -3.2542
-15.5 | -0.638 | 0.19135 | 0.0327 | -3.3342
-15 | -0.6224 | 0.1813 | 0.0268 | -3.433
-14.5 | -0.5981 | 0.17441 | 0.0237 | -3.4293
-14 | -0.5779 | 0.16667 | 0.0193 | -3.4673
-13.5 | -0.5676 | 0.15585 | 0.0119 | -3.642
-13 | -0.5532 | 0.14619 | 0.0066 | -3.7841
-12.5 | -0.5398 | 0.1374 | 0.0027 | -3.9287
-12 | -0.5225 | 0.12988 | -0.001 | -4.0229
-11.5 | -0.5086 | 0.12175 | -0.0055 | -4.1774
-11 | -0.5118 | 0.10888 | -0.0124 | -4.7006
-10 | -0.5092 | 0.08665 | -0.0273 | -5.8765
-9 | -0.5541 | 0.05887 | -0.0459 | -9.4123
-8.5 | -0.5898 | 0.04761 | -0.0528 | -12.3882
-8 | -0.6267 | 0.03919 | -0.0538 | -15.9913
-7.5 | -0.6586 | 0.03297 | -0.0484 | -19.9757
-7 | -0.6662 | 0.02615 | -0.0428 | -25.4761
-6.5 | -0.6461 | 0.02048 | -0.0379 | -31.5479
-5.5 | -0.546 | 0.01461 | -0.0313 | -37.3717
-5 | -0.4889 | 0.01296 | -0.0286 | -37.7238
-4.5 | -0.4324 | 0.01152 | -0.0261 | -37.5347
-4 | -0.3703 | 0.01067 | -0.0246 | -34.7048
-3.5 | -0.3072 | 0.0099 | -0.0234 | -31.0303
-3 | -0.2421 | 0.00935 | -0.0227 | -25.893
-2.5 | -0.1785 | 0.00867 | -0.0222 | -20.5882
-2 | -0.1254 | 0.00662 | -0.0213 | -18.9426
-1.5 | -0.0582 | 0.00638 | -0.0213 | -9.1223
-1 | 0.0098 | 0.00634 | -0.0215 | 1.5457
-0.5 | 0.0778 | 0.00629 | -0.0217 | 12.3688
0 | 0.1468 | 0.00631 | -0.0222 | 23.2647
0.5 | 0.2155 | 0.00635 | -0.0227 | 33.937
1 | 0.2844 | 0.00637 | -0.0232 | 44.6468
1.5 | 0.3531 | 0.00643 | -0.0236 | 54.9145
2 | 0.4217 | 0.00652 | -0.0239 | 64.6779
2.5 | 0.4909 | 0.00657 | -0.0242 | 74.7184
3 | 0.5595 | 0.00666 | -0.0242 | 84.009
3.5 | 0.6275 | 0.00681 | -0.024 | 92.1439
4 | 0.6949 | 0.00708 | -0.0235 | 98.1497
4.5 | 0.7481 | 0.00841 | -0.0213 | 88.9536
5 | 0.7848 | 0.01063 | -0.0172 | 73.8288
5.5 | 0.8266 | 0.01213 | -0.0131 | 68.1451
6 | 0.8693 | 0.01323 | -0.0084 | 65.7067
6.5 | 0.8955 | 0.01431 | -0.001 | 62.5786
7 | 0.93 | 0.01645 | 0.0025 | 56.535
7.5 | 0.9554 | 0.01892 | 0.0068 | 50.4968
8 | 0.9688 | 0.02242 | 0.0112 | 43.2114
8.5 | 0.9869 | 0.02596 | 0.0151 | 38.0162
9 | 1.0031 | 0.02992 | 0.0188 | 33.5261
9.5 | 1.0145 | 0.03461 | 0.0217 | 29.3123
10 | 1.013 | 0.04076 | 0.0233 | 24.8528
10.5 | 0.9959 | 0.04902 | 0.0229 | 20.3162
11 | 0.9708 | 0.05914 | 0.0199 | 16.4153
11.5 | 0.9398 | 0.07125 | 0.0139 | 13.1902
12 | 0.9084 | 0.08507 | 0.0054 | 10.6783
12.5 | 0.8759 | 0.10099 | -0.005 | 8.6731
13 | 0.8415 | 0.11908 | -0.0164 | 7.0667
13.5 | 0.8163 | 0.13636 | -0.0264 | 5.9864
14 | 0.8137 | 0.149 | -0.0338 | 5.4611
14.5 | 0.8139 | 0.16127 | -0.0411 | 5.0468

## 49. Re 2M Mach 0.00 (1)
BIGFOIL.COM POLAR EXPORT
NACA64-213 a=0.2
NACA64-213 a=0.2 |  |  |  | Cl Max: | 1.179 | at alpha= | 12 | deg
JavaFoil+Calcfoil stall+Eppler ext transition |  |  |  | L/D Max: | 116.278 | at alpha= | 5 | deg
Re: | 2000000 |  |  | Cd Min: | 0.00559 | at alpha= | -0.5 | deg
Mach: | 0 |  |  | Cl=0 at alpha= | -1.0667 | deg
|  |  |  | @ Cl=0.1, Cd= | 0.0055953
|  |  |  | @ Cl=0.4, Cd= | 0.005682
|  |  |  | @ Cl=0.6, Cd= | 0.0058559
alpha (deg) | Cl | Cd | Cm | Cl/Cd
-16 | -0.749 | 0.12293 | 0 | -6.091
-15.5 | -0.768 | 0.116 | 0 | -6.622
-15 | -0.786 | 0.10789 | -0.001 | -7.28
-14.5 | -0.8 | 0.10347 | -0.001 | -7.733
-14 | -0.812 | 0.09676 | -0.001 | -8.391
-13.5 | -0.821 | 0.09134 | -0.001 | -8.983
-13 | -0.82 | 0.08535 | -0.002 | -9.605
-12.5 | -0.815 | 0.07976 | -0.002 | -10.211
-12 | -0.808 | 0.07348 | -0.002 | -10.997
-11.5 | -0.803 | 0.06524 | -0.003 | -12.306
-11 | -0.914 | 0.01798 | -0.005 | -50.814
-10.5 | -0.914 | 0.01438 | -0.006 | -63.586
-10 | -0.894 | 0.01345 | -0.006 | -66.439
-9.5 | -0.869 | 0.01256 | -0.007 | -69.228
-9 | -0.838 | 0.01205 | -0.007 | -69.534
-8.5 | -0.805 | 0.01146 | -0.008 | -70.208
-8 | -0.763 | 0.01089 | -0.008 | -70.079
-7.5 | -0.719 | 0.01046 | -0.009 | -68.77
-7 | -0.672 | 0.01009 | -0.01 | -66.565
-6.5 | -0.622 | 0.00972 | -0.01 | -64.039
-6 | -0.571 | 0.00942 | -0.011 | -60.593
-5.5 | -0.517 | 0.0091 | -0.011 | -56.824
-5 | -0.462 | 0.00886 | -0.012 | -52.192
-4.5 | -0.406 | 0.00863 | -0.012 | -47.055
-4 | -0.348 | 0.0084 | -0.013 | -41.49
-3.5 | -0.29 | 0.00825 | -0.013 | -35.143
-3 | -0.231 | 0.00807 | -0.014 | -28.626
-2.5 | -0.172 | 0.00789 | -0.015 | -21.779
-2 | -0.112 | 0.00562 | -0.015 | -19.98
-1.5 | -0.052 | 0.00562 | -0.016 | -9.336
-1 | 0.008 | 0.00561 | -0.016 | 1.337
-0.5 | 0.068 | 0.00559 | -0.017 | 12.094
0 | 0.128 | 0.0056 | -0.017 | 22.811
0.5 | 0.188 | 0.00561 | -0.018 | 33.458
1 | 0.248 | 0.00562 | -0.019 | 44.11
1.5 | 0.307 | 0.00561 | -0.019 | 54.768
2 | 0.367 | 0.00566 | -0.02 | 64.81
2.5 | 0.427 | 0.0057 | -0.02 | 74.868
3 | 0.486 | 0.00573 | -0.021 | 84.851
3.5 | 0.545 | 0.00578 | -0.022 | 94.295
4 | 0.603 | 0.00586 | -0.022 | 102.934
4.5 | 0.661 | 0.00598 | -0.023 | 110.641
5 | 0.718 | 0.00618 | -0.023 | 116.278
5.5 | 0.772 | 0.00964 | -0.024 | 80.049
6 | 0.824 | 0.01059 | -0.024 | 77.771
6.5 | 0.874 | 0.01102 | -0.025 | 79.278
7 | 0.922 | 0.01149 | -0.025 | 80.21
7.5 | 0.967 | 0.01206 | -0.026 | 80.191
8 | 1.01 | 0.01268 | -0.026 | 79.692
8.5 | 1.049 | 0.01338 | -0.027 | 78.391
9 | 1.082 | 0.01413 | -0.027 | 76.602
9.5 | 1.111 | 0.01506 | -0.028 | 73.735
10 | 1.135 | 0.01596 | -0.028 | 71.127
10.5 | 1.154 | 0.01702 | -0.029 | 67.783
11 | 1.168 | 0.01808 | -0.029 | 64.612
11.5 | 1.176 | 0.01958 | -0.029 | 60.079
12 | 1.179 | 0.02131 | -0.03 | 55.298
12.5 | 1.176 | 0.0231 | -0.03 | 50.9
13 | 1.166 | 0.02574 | -0.03 | 45.314
13.5 | 1.152 | 0.0288 | -0.031 | 39.995
14 | 1.122 | 0.03555 | -0.03 | 31.558
14.5 | 1.027 | 0.06945 | -0.026 | 14.788
15 | 0.964 | 0.09721 | -0.022 | 9.915
15.5 | 0.934 | 0.107 | -0.021 | 8.731
16 | 0.904 | 0.11737 | -0.02 | 7.7
16.5 | 0.875 | 0.1247 | -0.019 | 7.016
17 | 0.844 | 0.13438 | -0.018 | 6.278

## 50. Re 2M Mach 0.00 (2)
BIGFOIL.COM POLAR EXPORT
NACA64-213 a=0.2
NACA64-213 a=0.2 |  |  |  | Cl Max: | 1.4779 | at alpha= | 17.5 | deg
XFOIL ncrit=9 |  |  |  | L/D Max: | 104.128 | at alpha= | 4 | deg
Re: | 2000000 |  |  | Cd Min: | 0.09738 | at alpha= | 20 | deg
Mach: | 0 |  |  | Cl=0 at alpha= | -1.0701 | deg
|  |  |  | @ Cl=0.1, Cd= | 0.0048322
|  |  |  | @ Cl=0.4, Cd= | 0.0049596
|  |  |  | @ Cl=0.6, Cd= | 0.0058781
alpha (deg) | Cl | Cd | Cm | Cl/Cd
-18 | -1.0838 | 0.09604 | -0.0122 | -11.2849
-17.5 | -1.1447 | 0.07405 | -0.0267 | -15.4585
-17 | -1.1951 | 0.05828 | -0.0363 | -20.5062
-16.5 | -1.2369 | 0.04665 | -0.0416 | -26.5145
-16 | -1.2779 | 0.037 | -0.0434 | -34.5378
-15.5 | -1.2864 | 0.03177 | -0.0427 | -40.491
-15 | -1.2772 | 0.02857 | -0.0411 | -44.7042
-14.5 | -1.2563 | 0.02659 | -0.0393 | -47.2471
-14 | -1.243 | 0.02423 | -0.0363 | -51.3
-13.5 | -1.2109 | 0.02349 | -0.0342 | -51.5496
-13 | -1.1943 | 0.02175 | -0.0297 | -54.9103
-12.5 | -1.162 | 0.02039 | -0.0273 | -56.9887
-12 | -1.1207 | 0.01919 | -0.0262 | -58.4002
-11.5 | -1.0838 | 0.01816 | -0.0238 | -59.6806
-10.5 | -0.9993 | 0.0162 | -0.0205 | -61.6852
-10 | -0.9631 | 0.01412 | -0.0182 | -68.2082
-9.5 | -0.9149 | 0.01332 | -0.0174 | -68.6862
-9 | -0.8646 | 0.01268 | -0.0169 | -68.1861
-8.5 | -0.8137 | 0.01203 | -0.0164 | -67.6392
-8 | -0.7612 | 0.01153 | -0.0162 | -66.0191
-7.5 | -0.7087 | 0.01097 | -0.0159 | -64.6035
-7 | -0.6576 | 0.01015 | -0.0155 | -64.7882
-6.5 | -0.6033 | 0.00973 | -0.0154 | -62.0041
-6 | -0.5483 | 0.00938 | -0.0155 | -58.4542
-5.5 | -0.4939 | 0.00888 | -0.0155 | -55.6194
-5 | -0.4381 | 0.00857 | -0.0157 | -51.1202
-4.5 | -0.3821 | 0.00825 | -0.0159 | -46.3152
-4 | -0.3258 | 0.00798 | -0.0162 | -40.8271
-3.5 | -0.2694 | 0.00769 | -0.0165 | -35.0325
-3 | -0.2133 | 0.00732 | -0.0168 | -29.1393
-2.5 | -0.1582 | 0.0067 | -0.0171 | -23.6119
-2 | -0.1063 | 0.00544 | -0.0172 | -19.5404
-1.5 | -0.0497 | 0.0051 | -0.0176 | -9.7451
-1 | 0.0081 | 0.00496 | -0.0181 | 1.6331
-0.5 | 0.0657 | 0.00485 | -0.0186 | 13.5464
0 | 0.1236 | 0.00482 | -0.0191 | 25.6432
0.5 | 0.1821 | 0.00482 | -0.0197 | 37.7801
1 | 0.2404 | 0.00484 | -0.0203 | 49.6694
1.5 | 0.2986 | 0.00488 | -0.0208 | 61.1885
2 | 0.3569 | 0.0049 | -0.0214 | 72.8367
2.5 | 0.4148 | 0.00498 | -0.0219 | 83.2932
3 | 0.4725 | 0.00508 | -0.0224 | 93.0118
3.5 | 0.5294 | 0.00527 | -0.0229 | 100.4554
4 | 0.5852 | 0.00562 | -0.0232 | 104.1281
4.5 | 0.6368 | 0.00652 | -0.023 | 97.6687
5 | 0.6861 | 0.00762 | -0.0227 | 90.0394
5.5 | 0.7355 | 0.00857 | -0.0222 | 85.8226
6 | 0.7858 | 0.0093 | -0.0217 | 84.4946
6.5 | 0.8372 | 0.00982 | -0.0213 | 85.2546
7 | 0.8882 | 0.01027 | -0.0208 | 86.4849
7.5 | 0.9368 | 0.0108 | -0.0199 | 86.7407
8 | 0.9821 | 0.01119 | -0.0181 | 87.7659
8.5 | 1.0369 | 0.01191 | -0.0188 | 87.0613
9 | 1.0859 | 0.01249 | -0.0183 | 86.9416
9.5 | 1.1325 | 0.01318 | -0.0174 | 85.9256
10 | 1.173 | 0.01422 | -0.0157 | 82.4895
10.5 | 1.2159 | 0.01492 | -0.0143 | 81.4946
11 | 1.2551 | 0.0157 | -0.0124 | 79.9427
11.5 | 1.2811 | 0.01668 | -0.0083 | 76.8046
12 | 1.2951 | 0.01848 | -0.0035 | 70.0812
12.5 | 1.3234 | 0.01978 | -0.001 | 66.906
13 | 1.3492 | 0.02137 | 0.0013 | 63.1352
13.5 | 1.374 | 0.02316 | 0.0033 | 59.3264
14 | 1.3964 | 0.02525 | 0.0052 | 55.303
14.5 | 1.4137 | 0.02788 | 0.0069 | 50.7066
15 | 1.4192 | 0.0317 | 0.0087 | 44.7697
15.5 | 1.4375 | 0.0346 | 0.0095 | 41.5462
16 | 1.4519 | 0.03799 | 0.0101 | 38.218
16.5 | 1.4639 | 0.04181 | 0.0103 | 35.0132
17 | 1.4713 | 0.04637 | 0.0101 | 31.7296
17.5 | 1.4779 | 0.0513 | 0.0094 | 28.809
18 | 1.4778 | 0.05733 | 0.008 | 25.7771
18.5 | 1.4732 | 0.06432 | 0.0059 | 22.9042
19 | 1.4505 | 0.07438 | 0.0021 | 19.5012
19.5 | 1.4224 | 0.08613 | -0.0032 | 16.5146
20 | 1.4023 | 0.09738 | -0.0089 | 14.4003

## 51. Re 2M Mach 0.10 (1)
BIGFOIL.COM POLAR EXPORT
NACA64-213 a=0.2
NACA64-213 a=0.2 |  |  |  | Cl Max: | 1.168 | at alpha= | 11.5 | deg
JavaFoil+Calcfoil stall+Eppler ext transition |  |  |  | L/D Max: | 116.513 | at alpha= | 5 | deg
Re: | 2000000 |  |  | Cd Min: | 0.0056 | at alpha= | 0 | deg
Mach: | 0.1 |  |  | Cl=0 at alpha= | -1.0656 | deg
|  |  |  | @ Cl=0.1, Cd= | 0.0056187
|  |  |  | @ Cl=0.4, Cd= | 0.0056807
|  |  |  | @ Cl=0.6, Cd= | 0.0058538
alpha (deg) | Cl | Cd | Cm | Cl/Cd
-15.5 | -0.736 | 0.11753 | 0 | -6.266
-15 | -0.758 | 0.10927 | -0.001 | -6.934
-14.5 | -0.776 | 0.10452 | -0.001 | -7.426
-14 | -0.792 | 0.09861 | -0.001 | -8.027
-13.5 | -0.804 | 0.09209 | -0.001 | -8.728
-13 | -0.805 | 0.08688 | -0.002 | -9.269
-12.5 | -0.803 | 0.0813 | -0.002 | -9.871
-12 | -0.797 | 0.07511 | -0.002 | -10.614
-11.5 | -0.791 | 0.06835 | -0.003 | -11.572
-11 | -0.79 | 0.05762 | -0.004 | -13.709
-10.5 | -0.905 | 0.01505 | -0.006 | -60.155
-10 | -0.888 | 0.01382 | -0.006 | -64.266
-9.5 | -0.867 | 0.01271 | -0.007 | -68.252
-9 | -0.838 | 0.01215 | -0.007 | -68.962
-8.5 | -0.806 | 0.01163 | -0.008 | -69.266
-8 | -0.765 | 0.01104 | -0.009 | -69.3
-7.5 | -0.721 | 0.01049 | -0.009 | -68.729
-7 | -0.674 | 0.01012 | -0.01 | -66.626
-6.5 | -0.625 | 0.00979 | -0.01 | -63.78
-6 | -0.573 | 0.00943 | -0.011 | -60.739
-5.5 | -0.519 | 0.00918 | -0.011 | -56.583
-5 | -0.464 | 0.00893 | -0.012 | -51.986
-4.5 | -0.408 | 0.00871 | -0.012 | -46.793
-4 | -0.35 | 0.00845 | -0.013 | -41.439
-3.5 | -0.291 | 0.00827 | -0.013 | -35.219
-3 | -0.232 | 0.00807 | -0.014 | -28.771
-2.5 | -0.173 | 0.00791 | -0.015 | -21.831
-2 | -0.113 | 0.00562 | -0.015 | -20.088
-1.5 | -0.053 | 0.00561 | -0.016 | -9.387
-1 | 0.008 | 0.00561 | -0.016 | 1.344
-0.5 | 0.068 | 0.00564 | -0.017 | 12.033
0 | 0.128 | 0.0056 | -0.018 | 22.929
0.5 | 0.189 | 0.00561 | -0.018 | 33.648
1 | 0.249 | 0.00562 | -0.019 | 44.356
1.5 | 0.309 | 0.00566 | -0.019 | 54.59
2 | 0.369 | 0.00566 | -0.02 | 65.213
2.5 | 0.429 | 0.0057 | -0.02 | 75.324
3 | 0.489 | 0.00573 | -0.021 | 85.31
3.5 | 0.548 | 0.0058 | -0.022 | 94.4
4 | 0.606 | 0.00586 | -0.022 | 103.495
4.5 | 0.665 | 0.00598 | -0.023 | 111.149
5 | 0.722 | 0.00619 | -0.023 | 116.513
5.5 | 0.775 | 0.00976 | -0.024 | 79.432
6 | 0.827 | 0.01066 | -0.024 | 77.633
6.5 | 0.877 | 0.0111 | -0.025 | 78.999
7 | 0.925 | 0.01158 | -0.025 | 79.903
7.5 | 0.97 | 0.01216 | -0.026 | 79.775
8 | 1.013 | 0.0128 | -0.026 | 79.133
8.5 | 1.051 | 0.01352 | -0.027 | 77.734
9 | 1.083 | 0.01434 | -0.027 | 75.53
9.5 | 1.111 | 0.01526 | -0.028 | 72.788
10 | 1.134 | 0.01619 | -0.028 | 70.035
10.5 | 1.151 | 0.01729 | -0.029 | 66.57
11 | 1.163 | 0.0184 | -0.029 | 63.23
11.5 | 1.168 | 0.01997 | -0.03 | 58.506
12 | 1.168 | 0.02163 | -0.03 | 54.016
12.5 | 1.162 | 0.02379 | -0.03 | 48.832
13 | 1.148 | 0.02661 | -0.031 | 43.125
13.5 | 1.12 | 0.03238 | -0.03 | 34.583
14 | 1.061 | 0.04912 | -0.029 | 21.597
14.5 | 0.959 | 0.09411 | -0.021 | 10.187
15 | 0.927 | 0.10427 | -0.02 | 8.89
15.5 | 0.895 | 0.11401 | -0.019 | 7.85
16 | 0.864 | 0.1206 | -0.019 | 7.165
16.5 | 0.831 | 0.12954 | -0.018 | 6.416

## 52. Re 2M Mach 0.10 (2)
BIGFOIL.COM POLAR EXPORT
NACA64-213 a=0.2
NACA64-213 a=0.2 |  |  |  | Cl Max: | 1.4608 | at alpha= | 17.5 | deg
XFOIL ncrit=9 |  |  |  | L/D Max: | 104.195 | at alpha= | 4 | deg
Re: | 2000000 |  |  | Cd Min: | 0.10864 | at alpha= | 20 | deg
Mach: | 0.1 |  |  | Cl=0 at alpha= | -1.0705 | deg
|  |  |  | @ Cl=0.1, Cd= | 0.0048426
|  |  |  | @ Cl=0.4, Cd= | 0.0049691
|  |  |  | @ Cl=0.6, Cd= | 0.0058485
alpha (deg) | Cl | Cd | Cm | Cl/Cd
-17.5 | -1.0777 | 0.09084 | -0.0164 | -11.8637
-17 | -1.1346 | 0.07016 | -0.0302 | -16.1716
-16.5 | -1.1672 | 0.05753 | -0.0379 | -20.2885
-16 | -1.2205 | 0.04462 | -0.0436 | -27.3532
-15.5 | -1.2499 | 0.03641 | -0.045 | -34.3285
-15 | -1.2499 | 0.03195 | -0.0442 | -39.1205
-14.5 | -1.2346 | 0.02922 | -0.0428 | -42.2519
-14 | -1.2272 | 0.02614 | -0.0401 | -46.9472
-13.5 | -1.1945 | 0.02529 | -0.0383 | -47.2321
-13 | -1.1821 | 0.0231 | -0.034 | -51.1732
-12.5 | -1.1592 | 0.02152 | -0.0301 | -53.8662
-11 | -1.0468 | 0.01774 | -0.0235 | -59.0079
-10.5 | -1.0035 | 0.01667 | -0.0219 | -60.198
-10 | -0.9669 | 0.01458 | -0.0196 | -66.3169
-9 | -0.8695 | 0.01291 | -0.0178 | -67.3509
-8.5 | -0.8184 | 0.01222 | -0.0172 | -66.9722
-8 | -0.7658 | 0.01167 | -0.0168 | -65.6213
-7.5 | -0.7122 | 0.0112 | -0.0166 | -63.5893
-6.5 | -0.607 | 0.0098 | -0.0158 | -61.9388
-6 | -0.5517 | 0.00942 | -0.0158 | -58.5669
-5.5 | -0.4968 | 0.00893 | -0.0158 | -55.6327
-5 | -0.4407 | 0.0086 | -0.0159 | -51.2442
-4.5 | -0.3843 | 0.00829 | -0.0161 | -46.3571
-4 | -0.3277 | 0.00799 | -0.0164 | -41.0138
-3 | -0.2144 | 0.00735 | -0.0169 | -29.1701
-2.5 | -0.159 | 0.00674 | -0.0172 | -23.5905
-2 | -0.1068 | 0.00547 | -0.0173 | -19.5247
-1 | 0.0081 | 0.00497 | -0.0182 | 1.6298
-0.5 | 0.0662 | 0.00486 | -0.0187 | 13.6214
0 | 0.1244 | 0.00483 | -0.0192 | 25.7557
0.5 | 0.1832 | 0.00484 | -0.0198 | 37.8512
1 | 0.2419 | 0.00485 | -0.0204 | 49.8763
1.5 | 0.3005 | 0.00489 | -0.021 | 61.4519
2 | 0.3591 | 0.00492 | -0.0215 | 72.9878
2.5 | 0.4174 | 0.00499 | -0.022 | 83.6473
3 | 0.4754 | 0.00509 | -0.0225 | 93.3988
3.5 | 0.5327 | 0.00529 | -0.0229 | 100.6994
4 | 0.5887 | 0.00565 | -0.0232 | 104.1947
4.5 | 0.6405 | 0.00656 | -0.0231 | 97.6372
5 | 0.6898 | 0.00771 | -0.0226 | 89.4682
5.5 | 0.7395 | 0.00866 | -0.0221 | 85.3926
6 | 0.7902 | 0.00937 | -0.0216 | 84.333
6.5 | 0.8419 | 0.0099 | -0.0212 | 85.0404
7 | 0.8933 | 0.01035 | -0.0206 | 86.3092
7.5 | 0.9422 | 0.01088 | -0.0196 | 86.5993
8 | 0.9874 | 0.0113 | -0.0177 | 87.3805
8.5 | 1.0426 | 0.01202 | -0.0183 | 86.7388
9 | 1.0914 | 0.01264 | -0.0176 | 86.3449
9.5 | 1.1374 | 0.01339 | -0.0165 | 84.944
10 | 1.1778 | 0.01441 | -0.0146 | 81.7349
10.5 | 1.2196 | 0.01518 | -0.0129 | 80.3426
11 | 1.2544 | 0.016 | -0.01 | 78.4
11.5 | 1.278 | 0.01716 | -0.0058 | 74.4755
12 | 1.2944 | 0.01901 | -0.0015 | 68.0905
12.5 | 1.3219 | 0.02047 | 0.001 | 64.5774
13 | 1.3467 | 0.02225 | 0.0033 | 60.5258
13.5 | 1.371 | 0.02421 | 0.0053 | 56.6295
14 | 1.3912 | 0.02661 | 0.0072 | 52.2811
14.5 | 1.3985 | 0.03024 | 0.0092 | 46.2467
15 | 1.4142 | 0.03338 | 0.0103 | 42.3667
15.5 | 1.43 | 0.03667 | 0.0111 | 38.9965
16 | 1.4419 | 0.0405 | 0.0115 | 35.6025
16.5 | 1.453 | 0.04466 | 0.0115 | 32.5347
17 | 1.4579 | 0.04977 | 0.011 | 29.2927
17.5 | 1.4608 | 0.05544 | 0.0098 | 26.3492
18 | 1.4547 | 0.06262 | 0.0078 | 23.2306
18.5 | 1.4325 | 0.07255 | 0.0042 | 19.745
19 | 1.4087 | 0.08356 | -0.0007 | 16.8585
19.5 | 1.3836 | 0.09564 | -0.0068 | 14.4668
20 | 1.3574 | 0.10864 | -0.014 | 12.4945

## 53. Re 2M Mach 0.25 (1)
BIGFOIL.COM POLAR EXPORT
NACA64-213 a=0.2
NACA64-213 a=0.2 |  |  |  | Cl Max: | 1.12 | at alpha= | 10.5 | deg
JavaFoil+Calcfoil stall+Eppler ext transition |  |  |  | L/D Max: | 111.663 | at alpha= | 4.5 | deg
Re: | 2000000 |  |  | Cd Min: | 0.00565 | at alpha= | -1.5 | deg
Mach: | 0.25 |  |  | Cl=0 at alpha= | -1.0645 | deg
|  |  |  | @ Cl=0.1, Cd= | 0.0056603
|  |  |  | @ Cl=0.4, Cd= | 0.0057203
|  |  |  | @ Cl=0.6, Cd= | 0.13277
alpha (deg) | Cl | Cd | Cm | Cl/Cd
-14.5 | -0.563 | 0.11775 | -0.001 | -4.781
-14 | -0.613 | 0.10892 | -0.001 | -5.627
-13.5 | -0.657 | 0.10165 | -0.001 | -6.462
-13 | -0.683 | 0.09359 | -0.002 | -7.301
-12.5 | -0.702 | 0.08853 | -0.002 | -7.928
-12 | -0.715 | 0.08153 | -0.002 | -8.766
-11.5 | -0.722 | 0.07588 | -0.002 | -9.519
-11 | -0.724 | 0.07102 | -0.003 | -10.194
-10.5 | -0.72 | 0.06625 | -0.003 | -10.874
-10 | -0.714 | 0.06038 | -0.004 | -11.823
-9.5 | -0.835 | 0.01455 | -0.007 | -57.385
-9 | -0.825 | 0.01283 | -0.008 | -64.311
-8.5 | -0.8 | 0.01208 | -0.008 | -66.19
-8 | -0.769 | 0.01166 | -0.009 | -65.966
-7.5 | -0.729 | 0.01107 | -0.009 | -65.83
-7 | -0.684 | 0.0105 | -0.01 | -65.167
-6.5 | -0.636 | 0.01008 | -0.01 | -63.146
-6 | -0.585 | 0.00971 | -0.011 | -60.28
-5.5 | -0.531 | 0.00933 | -0.012 | -56.936
-5 | -0.476 | 0.00906 | -0.012 | -52.505
-4.5 | -0.418 | 0.00882 | -0.013 | -47.409
-4 | -0.359 | 0.0086 | -0.013 | -41.765
-3.5 | -0.299 | 0.00835 | -0.014 | -35.815
-3 | -0.238 | 0.00816 | -0.014 | -29.24
-2.5 | -0.177 | 0.00796 | -0.015 | -22.278
-2 | -0.116 | 0.00566 | -0.016 | -20.473
-1.5 | -0.054 | 0.00565 | -0.016 | -9.578
-1 | 0.008 | 0.00565 | -0.017 | 1.372
-0.5 | 0.07 | 0.00567 | -0.017 | 12.315
0 | 0.132 | 0.00565 | -0.018 | 23.344
0.5 | 0.194 | 0.00566 | -0.019 | 34.267
1 | 0.256 | 0.00567 | -0.019 | 45.109
1.5 | 0.317 | 0.0057 | -0.02 | 55.716
2 | 0.379 | 0.0057 | -0.02 | 66.539
2.5 | 0.441 | 0.00576 | -0.021 | 76.487
3 | 0.502 | 0.00583 | -0.022 | 86.069
3.5 | 0.563 | 0.00589 | -0.022 | 95.577
4 | 0.623 | 0.00598 | -0.023 | 104.231
4.5 | 0.682 | 0.00611 | -0.023 | 111.663
5 | 0.738 | 0.0096 | -0.024 | 76.886
5.5 | 0.793 | 0.01058 | -0.024 | 74.883
6 | 0.845 | 0.01103 | -0.025 | 76.612
6.5 | 0.895 | 0.01156 | -0.026 | 77.368
7 | 0.942 | 0.01213 | -0.026 | 77.634
7.5 | 0.985 | 0.0128 | -0.027 | 76.969
8 | 1.025 | 0.01356 | -0.027 | 75.618
8.5 | 1.06 | 0.01442 | -0.028 | 73.499
9 | 1.086 | 0.01536 | -0.028 | 70.696
9.5 | 1.105 | 0.01647 | -0.028 | 67.095
10 | 1.117 | 0.01771 | -0.029 | 63.086
10.5 | 1.12 | 0.01919 | -0.029 | 58.388
11 | 1.115 | 0.02081 | -0.03 | 53.58
11.5 | 1.099 | 0.0229 | -0.03 | 47.997
12 | 1.06 | 0.0286 | -0.03 | 37.046
12.5 | 0.912 | 0.07559 | -0.021 | 12.068
13 | 0.865 | 0.09045 | -0.017 | 9.561
13.5 | 0.827 | 0.09722 | -0.017 | 8.501
14 | 0.782 | 0.10674 | -0.016 | 7.325
14.5 | 0.73 | 0.11477 | -0.016 | 6.362
15 | 0.665 | 0.12366 | -0.016 | 5.381
15.5 | 0.596 | 0.13277 | -0.015 | 4.491

## 54. Re 2M Mach 0.25 (2)
BIGFOIL.COM POLAR EXPORT
NACA64-213 a=0.2
NACA64-213 a=0.2 |  |  |  | Cl Max: | 1.3505 | at alpha= | 15.5 | deg
XFOIL ncrit=9 |  |  |  | L/D Max: | 103.612 | at alpha= | 4 | deg
Re: | 2000000 |  |  | Cd Min: | 0.19059 | at alpha= | 20 | deg
Mach: | 0.25 |  |  | Cl=0 at alpha= | -1.072 | deg
|  |  |  | @ Cl=0.1, Cd= | 0.0049092
|  |  |  | @ Cl=0.4, Cd= | 0.0050411
|  |  |  | @ Cl=0.6, Cd= | 0.0058011
alpha (deg) | Cl | Cd | Cm | Cl/Cd
-16 | -0.6417 | 0.17874 | 0.0288 | -3.5901
-15.5 | -0.6384 | 0.16619 | 0.0228 | -3.8414
-13.5 | -0.917 | 0.05922 | -0.0396 | -15.4846
-13 | -0.9783 | 0.04473 | -0.0478 | -21.8712
-12.5 | -1.008 | 0.03665 | -0.0492 | -27.5034
-12 | -1.0305 | 0.03059 | -0.047 | -33.6875
-11.5 | -1.0325 | 0.0266 | -0.0431 | -38.8158
-11 | -1.0338 | 0.02369 | -0.0358 | -43.6387
-10.5 | -1.0091 | 0.02102 | -0.0317 | -48.0067
-10 | -0.9722 | 0.01897 | -0.0287 | -51.2493
-9.5 | -0.9388 | 0.01606 | -0.0254 | -58.4558
-9 | -0.8923 | 0.0146 | -0.0234 | -61.1164
-8.5 | -0.8416 | 0.01355 | -0.022 | -62.1107
-8 | -0.789 | 0.01265 | -0.0208 | -62.3715
-7.5 | -0.7347 | 0.01192 | -0.0199 | -61.6359
-7 | -0.6812 | 0.01105 | -0.0189 | -61.6471
-6.5 | -0.6271 | 0.01023 | -0.0181 | -61.3001
-6 | -0.5701 | 0.00974 | -0.0177 | -58.5318
-5.5 | -0.5122 | 0.00936 | -0.0175 | -54.7222
-5 | -0.4553 | 0.0088 | -0.0172 | -51.7386
-4.5 | -0.3965 | 0.0085 | -0.0173 | -46.6471
-4 | -0.3382 | 0.00812 | -0.0173 | -41.6502
-3.5 | -0.2792 | 0.00784 | -0.0175 | -35.6122
-3 | -0.2204 | 0.00753 | -0.0177 | -29.2696
-2.5 | -0.163 | 0.00697 | -0.0179 | -23.3859
-2 | -0.109 | 0.00572 | -0.018 | -19.0559
-1.5 | -0.0514 | 0.00517 | -0.0184 | -9.942
-0.5 | 0.0687 | 0.00493 | -0.0193 | 13.9351
0 | 0.129 | 0.00489 | -0.0198 | 26.3804
0.5 | 0.1895 | 0.00492 | -0.0204 | 38.5163
1.5 | 0.3109 | 0.00496 | -0.0216 | 62.6815
2.5 | 0.4318 | 0.00507 | -0.0227 | 85.1677
3 | 0.4918 | 0.00518 | -0.0231 | 94.9421
3.5 | 0.5511 | 0.00539 | -0.0235 | 102.2449
4 | 0.6082 | 0.00587 | -0.0236 | 103.6116
4.5 | 0.6608 | 0.00688 | -0.0232 | 96.0465
5 | 0.7105 | 0.00813 | -0.0224 | 87.3924
5.5 | 0.7617 | 0.00907 | -0.0216 | 83.9802
6.5 | 0.8682 | 0.01026 | -0.0201 | 84.6199
7 | 0.9196 | 0.01087 | -0.019 | 84.5998
7.5 | 0.9705 | 0.01135 | -0.0176 | 85.5066
8 | 1.0132 | 0.01204 | -0.0147 | 84.1528
8.5 | 1.0709 | 0.01273 | -0.015 | 84.1241
9 | 1.1174 | 0.01358 | -0.0131 | 82.2828
9.5 | 1.155 | 0.0148 | -0.0101 | 78.0405
10 | 1.1871 | 0.01578 | -0.006 | 75.2281
10.5 | 1.214 | 0.01703 | -0.0017 | 71.286
11 | 1.2404 | 0.01859 | 0.002 | 66.724
11.5 | 1.2564 | 0.02105 | 0.0059 | 59.6865
12 | 1.2816 | 0.02317 | 0.0085 | 55.3129
12.5 | 1.3032 | 0.02573 | 0.011 | 50.649
13 | 1.3227 | 0.02865 | 0.013 | 46.1675
13.5 | 1.3346 | 0.03236 | 0.0148 | 41.2423
14 | 1.3346 | 0.03741 | 0.0162 | 35.675
14.5 | 1.3451 | 0.04181 | 0.0168 | 32.1717
15 | 1.3493 | 0.04721 | 0.0167 | 28.5808
15.5 | 1.3505 | 0.05336 | 0.0158 | 25.3092
16 | 1.3451 | 0.06074 | 0.0139 | 22.1452
16.5 | 1.3377 | 0.06894 | 0.011 | 19.4038
17 | 1.31 | 0.08069 | 0.0056 | 16.235
17.5 | 1.28 | 0.09387 | -0.0014 | 13.6359
18 | 1.2418 | 0.10956 | -0.0106 | 11.3344
18.5 | 1.1972 | 0.1275 | -0.0217 | 9.3898
19 | 1.1544 | 0.14609 | -0.0334 | 7.902
19.5 | 1.1091 | 0.16604 | -0.0463 | 6.6797
20 | 1.0513 | 0.19059 | -0.0623 | 5.516

## 55. Re 2M Mach 0.50 (1)
BIGFOIL.COM POLAR EXPORT
NACA64-213 a=0.2
NACA64-213 a=0.2 |  |  |  | Cl Max: | 1.138 | at alpha= | 20 | deg
JavaFoil+Calcfoil stall+Eppler ext transition |  |  |  | L/D Max: | 108.492 | at alpha= | 4 | deg
Re: | 2000000 |  |  | Cd Min: | 0.0058 | at alpha= | -1.5 | deg
Mach: | 0.5 |  |  | Cl=0 at alpha= | -1.0652 | deg
|  |  |  | @ Cl=0.1, Cd= | 0.0058432
|  |  |  | @ Cl=0.4, Cd= | 0.0059657
|  |  |  | @ Cl=0.6, Cd= | 0.0061753
alpha (deg) | Cl | Cd | Cm | Cl/Cd
-20 | -1.033 | 0.17929 | 0.002 | -5.759
-19.5 | -1.006 | 0.17293 | 0.002 | -5.817
-19 | -0.98 | 0.16523 | 0.001 | -5.928
-18.5 | -0.953 | 0.16015 | 0.001 | -5.952
-18 | -0.927 | 0.15664 | 0.001 | -5.918
-17.5 | -0.898 | 0.15145 | 0 | -5.931
-17 | -0.871 | 0.14636 | 0 | -5.952
-16.5 | -0.844 | 0.14135 | 0 | -5.973
-16 | -0.818 | 0.13726 | 0 | -5.958
-15.5 | -0.791 | 0.13386 | -0.001 | -5.91
-15 | -0.762 | 0.12738 | -0.001 | -5.986
-14.5 | -0.735 | 0.12318 | -0.001 | -5.971
-14 | -0.709 | 0.1206 | -0.001 | -5.876
-13.5 | -0.682 | 0.11689 | -0.002 | -5.833
-13 | -0.655 | 0.11263 | -0.002 | -5.815
-12.5 | -0.626 | 0.10588 | -0.002 | -5.916
-12 | -0.599 | 0.10284 | -0.002 | -5.829
-11.5 | -0.572 | 0.09924 | -0.003 | -5.767
-11 | -0.545 | 0.09575 | -0.003 | -5.696
-10.5 | -0.518 | 0.09274 | -0.003 | -5.588
-10 | -0.49 | 0.08492 | -0.003 | -5.773
-9.5 | -0.463 | 0.07176 | -0.004 | -6.453
-9 | -0.436 | 0.06437 | -0.004 | -6.771
-8.5 | -0.409 | 0.05641 | -0.004 | -7.248
-8 | -0.381 | 0.06512 | -0.004 | -5.853
-7.5 | -0.354 | 0.0532 | -0.005 | -6.65
-7 | -0.498 | 0.04856 | -0.005 | -10.253
-6.5 | -0.632 | 0.01197 | -0.012 | -52.773
-6 | -0.615 | 0.01131 | -0.012 | -54.358
-5.5 | -0.573 | 0.01066 | -0.013 | -53.691
-5 | -0.52 | 0.01009 | -0.014 | -51.518
-4.5 | -0.461 | 0.00965 | -0.014 | -47.801
-4 | -0.398 | 0.00923 | -0.015 | -43.102
-3.5 | -0.333 | 0.00892 | -0.015 | -37.268
-3 | -0.266 | 0.00867 | -0.016 | -30.63
-2.5 | -0.198 | 0.00838 | -0.017 | -23.607
-2 | -0.129 | 0.00818 | -0.017 | -15.81
-1.5 | -0.06 | 0.0058 | -0.018 | -10.429
-1 | 0.009 | 0.00582 | -0.019 | 1.489
-0.5 | 0.078 | 0.00584 | -0.019 | 13.371
0 | 0.147 | 0.00585 | -0.02 | 25.218
0.5 | 0.217 | 0.00589 | -0.021 | 36.802
1 | 0.286 | 0.0059 | -0.021 | 48.465
1.5 | 0.355 | 0.00592 | -0.022 | 59.906
2 | 0.424 | 0.00599 | -0.023 | 70.71
2.5 | 0.492 | 0.00605 | -0.023 | 81.353
3 | 0.56 | 0.00614 | -0.024 | 91.349
3.5 | 0.628 | 0.0062 | -0.025 | 101.316
4 | 0.694 | 0.0064 | -0.026 | 108.492
4.5 | 0.749 | 0.01102 | -0.026 | 68.039
5 | 0.808 | 0.01173 | -0.026 | 68.916
5.5 | 0.863 | 0.01245 | -0.027 | 69.282
6 | 0.912 | 0.01328 | -0.028 | 68.637
6.5 | 0.953 | 0.01425 | -0.028 | 66.834
7 | 0.981 | 0.01545 | -0.029 | 63.512
7.5 | 0.99 | 0.01696 | -0.029 | 58.36
8 | 0.956 | 0.01899 | -0.03 | 50.349
8.5 | 0.523 | 0.0581 | -0.015 | 9.003
9 | 0.549 | 0.06629 | -0.014 | 8.28
9.5 | 0.576 | 0.06334 | -0.015 | 9.096
10 | 0.603 | 0.07025 | -0.015 | 8.583
10.5 | 0.629 | 0.08604 | -0.015 | 7.316
11 | 0.656 | 0.09101 | -0.016 | 7.213
11.5 | 0.684 | 0.09826 | -0.017 | 6.959
12 | 0.71 | 0.09991 | -0.017 | 7.108
12.5 | 0.737 | 0.10314 | -0.017 | 7.142
13 | 0.764 | 0.10769 | -0.018 | 7.097
13.5 | 0.791 | 0.11367 | -0.019 | 6.96
14 | 0.817 | 0.11732 | -0.019 | 6.968
14.5 | 0.844 | 0.12247 | -0.02 | 6.893
15 | 0.873 | 0.13393 | -0.022 | 6.519
15.5 | 0.898 | 0.13601 | -0.021 | 6.604
16 | 0.925 | 0.13978 | -0.022 | 6.615
16.5 | 0.952 | 0.14658 | -0.023 | 6.492
17 | 0.981 | 0.15443 | -0.024 | 6.353
17.5 | 1.005 | 0.15631 | -0.024 | 6.432
18 | 1.031 | 0.16031 | -0.025 | 6.434
18.5 | 1.059 | 0.16522 | -0.025 | 6.408
19 | 1.089 | 0.16976 | -0.027 | 6.412
19.5 | 1.112 | 0.17209 | -0.027 | 6.462
20 | 1.138 | 0.17501 | -0.027 | 6.501

## 56. Re 2M Mach 0.50 (2)
BIGFOIL.COM POLAR EXPORT
NACA64-213 a=0.2
NACA64-213 a=0.2 |  |  |  | Cl Max: | 1.0828 | at alpha= | 9.5 | deg
XFOIL ncrit=9 |  |  |  | L/D Max: | 108.748 | at alpha= | 3.5 | deg
Re: | 2000000 |  |  | Cd Min: | 0.26852 | at alpha= | -20 | deg
Mach: | 0.5 |  |  | Cl=0 at alpha= | -1.0816 | deg
|  |  |  | @ Cl=0.1, Cd= | 0.0051854
|  |  |  | @ Cl=0.4, Cd= | 0.005293
|  |  |  | @ Cl=0.6, Cd= | 0.0056906
alpha (deg) | Cl | Cd | Cm | Cl/Cd
-20 | -0.8316 | 0.26852 | 0.0815 | -3.097
-19.5 | -0.8098 | 0.26026 | 0.0762 | -3.1115
-19 | -0.788 | 0.25166 | 0.0708 | -3.1312
-18.5 | -0.7671 | 0.24213 | 0.0653 | -3.1681
-18 | -0.7474 | 0.23163 | 0.0596 | -3.2267
-17.5 | -0.724 | 0.22477 | 0.0547 | -3.2211
-17 | -0.703 | 0.21599 | 0.0495 | -3.2548
-16.5 | -0.6853 | 0.20516 | 0.0436 | -3.3403
-16 | -0.6627 | 0.19819 | 0.039 | -3.3438
-15.5 | -0.6422 | 0.18979 | 0.034 | -3.3837
-15 | -0.6279 | 0.1785 | 0.0279 | -3.5176
-14.5 | -0.6041 | 0.17232 | 0.0238 | -3.5057
-14 | -0.5865 | 0.16353 | 0.0188 | -3.5865
-13.5 | -0.5719 | 0.15403 | 0.0136 | -3.7129
-13 | -0.5594 | 0.1441 | 0.0082 | -3.882
-12.5 | -0.5509 | 0.13357 | 0.0025 | -4.1244
-11.5 | -0.5428 | 0.11086 | -0.0113 | -4.8963
-11 | -0.5472 | 0.10039 | -0.0167 | -5.4507
-10.5 | -0.552 | 0.08986 | -0.0229 | -6.1429
-10 | -0.562 | 0.07845 | -0.0301 | -7.1638
-9.5 | -0.5832 | 0.06324 | -0.0417 | -9.222
-9 | -0.6159 | 0.05048 | -0.0511 | -12.2009
-8.5 | -0.6508 | 0.04134 | -0.0547 | -15.7426
-8 | -0.6864 | 0.03438 | -0.0522 | -19.9651
-7.5 | -0.7122 | 0.02823 | -0.0453 | -25.2285
-7 | -0.7137 | 0.02094 | -0.0394 | -34.0831
-6.5 | -0.6825 | 0.01567 | -0.0345 | -43.5546
-6 | -0.6333 | 0.01288 | -0.0306 | -49.1693
-5.5 | -0.5749 | 0.01139 | -0.0276 | -50.4741
-5 | -0.5134 | 0.0103 | -0.0253 | -49.8447
-4.5 | -0.4497 | 0.00944 | -0.0237 | -47.6377
-4 | -0.3829 | 0.00891 | -0.0227 | -42.9742
-3.5 | -0.316 | 0.00842 | -0.022 | -37.5297
-3 | -0.2481 | 0.00806 | -0.0217 | -30.7816
-2.5 | -0.1807 | 0.00771 | -0.0215 | -23.4371
-2 | -0.1164 | 0.00698 | -0.0214 | -16.6762
-1.5 | -0.0574 | 0.00546 | -0.0211 | -10.5128
-0.5 | 0.0798 | 0.0052 | -0.022 | 15.3462
0 | 0.1489 | 0.00515 | -0.0225 | 28.9126
0.5 | 0.2182 | 0.00518 | -0.0231 | 42.1236
1 | 0.2876 | 0.00522 | -0.0238 | 55.0958
1.5 | 0.3573 | 0.00525 | -0.0243 | 68.0571
2 | 0.4268 | 0.00532 | -0.0248 | 80.2256
2.5 | 0.4965 | 0.0054 | -0.0252 | 91.9444
3 | 0.5657 | 0.00555 | -0.0255 | 101.9279
3.5 | 0.634 | 0.00583 | -0.0254 | 108.7479
4 | 0.6931 | 0.00695 | -0.0243 | 99.7266
4.5 | 0.7437 | 0.0086 | -0.022 | 86.4767
5 | 0.7963 | 0.00985 | -0.0196 | 80.8426
5.5 | 0.8541 | 0.01064 | -0.0173 | 80.2726
6 | 0.9108 | 0.01141 | -0.0145 | 79.8247
6.5 | 0.9601 | 0.01238 | -0.0105 | 77.5525
7 | 0.9976 | 0.01341 | -0.0045 | 74.3922
8 | 1.0444 | 0.01746 | 0.0076 | 59.8167
8.5 | 1.0643 | 0.02052 | 0.0124 | 51.8665
9 | 1.078 | 0.02429 | 0.0167 | 44.3804
9.5 | 1.0828 | 0.02898 | 0.0207 | 37.3637
10 | 1.0768 | 0.03492 | 0.024 | 30.8362
10.5 | 1.0597 | 0.04245 | 0.0252 | 24.9635
11 | 1.0368 | 0.05151 | 0.0236 | 20.1281
11.5 | 1.011 | 0.06203 | 0.0195 | 16.2986
12 | 0.9832 | 0.07411 | 0.0129 | 13.2668
12.5 | 0.9553 | 0.08784 | 0.0042 | 10.8755
13 | 0.9277 | 0.10303 | -0.0057 | 9.0042
13.5 | 0.9007 | 0.11919 | -0.0159 | 7.5568
14 | 0.8643 | 0.13766 | -0.0273 | 6.2785
14.5 | 0.8415 | 0.15495 | -0.0378 | 5.4308

## 57. Re 3M Mach 0.00 (1)
BIGFOIL.COM POLAR EXPORT
NACA64-213 a=0.2
NACA64-213 a=0.2 |  |  |  | Cl Max: | 1.184 | at alpha= | 12 | deg
JavaFoil+Calcfoil stall+Eppler ext transition |  |  |  | L/D Max: | 107.306 | at alpha= | 4 | deg
Re: | 3000000 |  |  | Cd Min: | 0.0053 | at alpha= | -1.5 | deg
Mach: | 0 |  |  | Cl=0 at alpha= | -1.0667 | deg
|  |  |  | @ Cl=0.1, Cd= | 0.0053207
|  |  |  | @ Cl=0.4, Cd= | 0.0053965
|  |  |  | @ Cl=0.6, Cd= | 0.0056148
alpha (deg) | Cl | Cd | Cm | Cl/Cd
-16.5 | -0.729 | 0.12404 | 0 | -5.879
-16 | -0.751 | 0.11781 | 0 | -6.371
-15.5 | -0.77 | 0.11149 | -0.001 | -6.909
-15 | -0.788 | 0.10417 | -0.001 | -7.564
-14.5 | -0.803 | 0.09889 | -0.001 | -8.116
-14 | -0.816 | 0.0913 | -0.001 | -8.942
-13.5 | -0.824 | 0.08769 | -0.002 | -9.393
-13 | -0.824 | 0.08147 | -0.002 | -10.113
-12.5 | -0.82 | 0.07528 | -0.002 | -10.897
-12 | -0.817 | 0.06739 | -0.003 | -12.124
-11.5 | -0.943 | 0.01635 | -0.005 | -57.7
-11 | -0.938 | 0.01412 | -0.005 | -66.437
-10.5 | -0.923 | 0.01298 | -0.006 | -71.089
-10 | -0.9 | 0.01232 | -0.006 | -73.016
-9.5 | -0.874 | 0.01107 | -0.007 | -78.977
-9 | -0.843 | 0.01129 | -0.007 | -74.669
-8.5 | -0.805 | 0.01068 | -0.008 | -75.353
-8 | -0.763 | 0.01021 | -0.008 | -74.8
-7.5 | -0.719 | 0.00973 | -0.009 | -73.935
-7 | -0.672 | 0.00946 | -0.01 | -71.052
-6.5 | -0.622 | 0.00912 | -0.01 | -68.28
-6 | -0.571 | 0.00881 | -0.011 | -64.784
-5.5 | -0.517 | 0.00858 | -0.011 | -60.27
-5 | -0.462 | 0.00835 | -0.012 | -55.335
-4.5 | -0.406 | 0.00814 | -0.012 | -49.884
-4 | -0.348 | 0.00795 | -0.013 | -43.8
-3.5 | -0.29 | 0.00776 | -0.013 | -37.372
-3 | -0.231 | 0.0076 | -0.014 | -30.426
-2.5 | -0.172 | 0.00742 | -0.015 | -23.15
-2 | -0.112 | 0.00531 | -0.015 | -21.144
-1.5 | -0.052 | 0.0053 | -0.016 | -9.892
-1 | 0.008 | 0.0053 | -0.016 | 1.415
-0.5 | 0.068 | 0.00531 | -0.017 | 12.716
0 | 0.128 | 0.00533 | -0.017 | 23.979
0.5 | 0.188 | 0.00534 | -0.018 | 35.184
1 | 0.248 | 0.00532 | -0.019 | 46.59
1.5 | 0.307 | 0.00532 | -0.019 | 57.712
2 | 0.367 | 0.00538 | -0.02 | 68.248
2.5 | 0.427 | 0.00541 | -0.02 | 78.902
3 | 0.486 | 0.00543 | -0.021 | 89.529
3.5 | 0.545 | 0.00552 | -0.022 | 98.701
4 | 0.603 | 0.00562 | -0.022 | 107.306
4.5 | 0.661 | 0.0062 | -0.023 | 106.66
5 | 0.718 | 0.00672 | -0.023 | 106.902
5.5 | 0.773 | 0.00931 | -0.024 | 83.05
6 | 0.826 | 0.00942 | -0.024 | 87.739
6.5 | 0.877 | 0.0103 | -0.025 | 85.141
7 | 0.925 | 0.01072 | -0.025 | 86.277
7.5 | 0.971 | 0.01123 | -0.026 | 86.466
8 | 1.014 | 0.01175 | -0.026 | 86.295
8.5 | 1.053 | 0.01238 | -0.027 | 85.012
9 | 1.086 | 0.01307 | -0.027 | 83.122
9.5 | 1.115 | 0.01389 | -0.028 | 80.295
10 | 1.139 | 0.01465 | -0.028 | 77.795
10.5 | 1.159 | 0.01562 | -0.029 | 74.156
11 | 1.173 | 0.01661 | -0.029 | 70.637
11.5 | 1.181 | 0.01788 | -0.03 | 66.061
12 | 1.184 | 0.01942 | -0.03 | 61
12.5 | 1.182 | 0.02107 | -0.03 | 56.111
13 | 1.175 | 0.02289 | -0.031 | 51.333
13.5 | 1.162 | 0.02533 | -0.031 | 45.867
14 | 1.14 | 0.02925 | -0.031 | 38.984
14.5 | 1.108 | 0.03572 | -0.031 | 31.003
15 | 1.063 | 0.04514 | -0.03 | 23.556
15.5 | 0.975 | 0.07862 | -0.027 | 12.406
16 | 0.913 | 0.10773 | -0.022 | 8.475
16.5 | 0.881 | 0.11668 | -0.022 | 7.554
17 | 0.847 | 0.12929 | -0.02 | 6.552

## 58. Re 3M Mach 0.00 (2)
BIGFOIL.COM POLAR EXPORT
NACA64-213 a=0.2
NACA64-213 a=0.2 |  |  |  | Cl Max: | 1.5634 | at alpha= | 19 | deg
XFOIL ncrit=9 |  |  |  | L/D Max: | 104.35 | at alpha= | 3.5 | deg
Re: | 3000000 |  |  | Cd Min: | 0.0771 | at alpha= | -20 | deg
Mach: | 0 |  |  | Cl=0 at alpha= | -1.0745 | deg
|  |  |  | @ Cl=0.1, Cd= | 0.0044678
|  |  |  | @ Cl=0.4, Cd= | 0.0045749
|  |  |  | @ Cl=0.6, Cd= | 0.0061109
alpha (deg) | Cl | Cd | Cm | Cl/Cd
-20 | -1.3574 | 0.0771 | -0.0262 | -17.6057
-19.5 | -1.4016 | 0.06256 | -0.035 | -22.4041
-19 | -1.4246 | 0.05287 | -0.0398 | -26.9453
-18.5 | -1.4393 | 0.04531 | -0.0425 | -31.7656
-18 | -1.4432 | 0.03964 | -0.0437 | -36.4077
-17.5 | -1.4269 | 0.0364 | -0.0439 | -39.2005
-17 | -1.4255 | 0.03205 | -0.0434 | -44.4774
-16.5 | -1.4086 | 0.02937 | -0.0424 | -47.9605
-16 | -1.3994 | 0.02633 | -0.0404 | -53.1485
-15.5 | -1.3716 | 0.02489 | -0.0388 | -55.1065
-15 | -1.3595 | 0.02258 | -0.0355 | -60.2081
-14.5 | -1.3318 | 0.02147 | -0.0329 | -62.0307
-14 | -1.3067 | 0.02041 | -0.0293 | -64.0225
-13.5 | -1.2781 | 0.01919 | -0.0261 | -66.6024
-13 | -1.2514 | 0.01709 | -0.023 | -73.2241
-12.5 | -1.2122 | 0.01608 | -0.021 | -75.3856
-12 | -1.1696 | 0.01535 | -0.0194 | -76.1954
-11.5 | -1.1246 | 0.01455 | -0.0181 | -77.2921
-11 | -1.0776 | 0.01379 | -0.0172 | -78.1436
-10.5 | -1.0292 | 0.01306 | -0.0164 | -78.8055
-10 | -0.9792 | 0.01244 | -0.0159 | -78.7138
-9.5 | -0.9279 | 0.01189 | -0.0155 | -78.0404
-9 | -0.8766 | 0.01127 | -0.0151 | -77.7817
-8.5 | -0.8262 | 0.01046 | -0.0146 | -78.9866
-8 | -0.7727 | 0.01 | -0.0144 | -77.27
-7.5 | -0.7185 | 0.0096 | -0.0144 | -74.8438
-7 | -0.6637 | 0.00924 | -0.0145 | -71.829
-6.5 | -0.6092 | 0.00878 | -0.0145 | -69.385
-6 | -0.5539 | 0.00843 | -0.0146 | -65.7058
-5.5 | -0.4979 | 0.00816 | -0.0149 | -61.0172
-5 | -0.4419 | 0.00786 | -0.0151 | -56.2214
-4.5 | -0.3852 | 0.0076 | -0.0154 | -50.6842
-4 | -0.3284 | 0.00736 | -0.0158 | -44.6196
-3.5 | -0.2714 | 0.00716 | -0.0162 | -37.905
-3 | -0.2146 | 0.00689 | -0.0165 | -31.1466
-2.5 | -0.1582 | 0.0065 | -0.0169 | -24.3385
-2 | -0.1027 | 0.00587 | -0.0173 | -17.4957
-1.5 | -0.0491 | 0.00486 | -0.0176 | -10.1029
-1 | 0.0086 | 0.00467 | -0.0181 | 1.8415
-0.5 | 0.0664 | 0.00452 | -0.0187 | 14.6903
0 | 0.1243 | 0.00443 | -0.0192 | 28.0587
1 | 0.2413 | 0.00444 | -0.0204 | 54.3468
1.5 | 0.2998 | 0.00446 | -0.0211 | 67.2197
2 | 0.3582 | 0.00451 | -0.0217 | 79.4235
2.5 | 0.4162 | 0.0046 | -0.0222 | 90.4783
3 | 0.4735 | 0.00479 | -0.0227 | 98.8518
3.5 | 0.5301 | 0.00508 | -0.0232 | 104.3504
4 | 0.5834 | 0.00583 | -0.0233 | 100.0686
4.5 | 0.6354 | 0.00671 | -0.0232 | 94.6945
5 | 0.6867 | 0.00757 | -0.0231 | 90.7133
5.5 | 0.7389 | 0.00823 | -0.0229 | 89.7813
6 | 0.7919 | 0.00873 | -0.0228 | 90.7102
6.5 | 0.8451 | 0.00914 | -0.0227 | 92.4617
7 | 0.8976 | 0.00957 | -0.0225 | 93.7931
7.5 | 0.9499 | 0.00996 | -0.0223 | 95.3715
8 | 1 | 0.01044 | -0.0217 | 95.7854
8.5 | 1.0489 | 0.01083 | -0.0208 | 96.8513
9 | 1.0935 | 0.01131 | -0.0191 | 96.6844
9.5 | 1.1475 | 0.01193 | -0.0196 | 96.1861
10 | 1.1951 | 0.01254 | -0.0189 | 95.303
10.5 | 1.24 | 0.01325 | -0.0177 | 93.5849
11 | 1.2805 | 0.01415 | -0.016 | 90.4947
11.5 | 1.3209 | 0.01488 | -0.0142 | 88.7702
12 | 1.3513 | 0.01569 | -0.0107 | 86.1249
12.5 | 1.376 | 0.01672 | -0.0068 | 82.2967
13 | 1.3993 | 0.01809 | -0.0034 | 77.3521
13.5 | 1.4186 | 0.01992 | -0.0002 | 71.2149
14 | 1.4448 | 0.0215 | 0.002 | 67.2
14.5 | 1.4685 | 0.02337 | 0.004 | 62.837
15 | 1.4896 | 0.02556 | 0.0057 | 58.2786
15.5 | 1.5082 | 0.02808 | 0.0073 | 53.7108
16 | 1.5234 | 0.03105 | 0.0087 | 49.0628
16.5 | 1.5326 | 0.0347 | 0.0098 | 44.1671
17 | 1.5379 | 0.03895 | 0.0104 | 39.484
17.5 | 1.5495 | 0.04285 | 0.0105 | 36.161
18 | 1.5555 | 0.04759 | 0.0101 | 32.6854
18.5 | 1.5613 | 0.05264 | 0.0093 | 29.66
19 | 1.5634 | 0.05839 | 0.0079 | 26.7751
19.5 | 1.5587 | 0.06536 | 0.0057 | 23.8479
20 | 1.5505 | 0.07317 | 0.0028 | 21.1904

## 59. Re 3M Mach 0.10 (1)
BIGFOIL.COM POLAR EXPORT
NACA64-213 a=0.2
NACA64-213 a=0.2 |  |  |  | Cl Max: | 1.174 | at alpha= | 11.5 | deg
JavaFoil+Calcfoil stall+Eppler ext transition |  |  |  | L/D Max: | 107.862 | at alpha= | 4 | deg
Re: | 3000000 |  |  | Cd Min: | 0.0053 | at alpha= | -2 | deg
Mach: | 0.1 |  |  | Cl=0 at alpha= | -1.0656 | deg
|  |  |  | @ Cl=0.1, Cd= | 0.0053153
|  |  |  | @ Cl=0.4, Cd= | 0.0053907
|  |  |  | @ Cl=0.6, Cd= | 0.0056097
alpha (deg) | Cl | Cd | Cm | Cl/Cd
-16 | -0.714 | 0.12021 | 0 | -5.943
-15.5 | -0.738 | 0.1132 | -0.001 | -6.515
-15 | -0.76 | 0.1058 | -0.001 | -7.181
-14.5 | -0.778 | 0.10036 | -0.001 | -7.749
-14 | -0.793 | 0.0944 | -0.001 | -8.405
-13.5 | -0.806 | 0.08889 | -0.002 | -9.067
-13 | -0.808 | 0.08334 | -0.002 | -9.7
-12.5 | -0.807 | 0.07711 | -0.002 | -10.462
-12 | -0.803 | 0.07078 | -0.003 | -11.343
-11.5 | -0.923 | 0.01835 | -0.005 | -50.314
-11 | -0.928 | 0.0146 | -0.005 | -63.572
-10.5 | -0.916 | 0.0133 | -0.006 | -68.859
-10 | -0.896 | 0.01257 | -0.006 | -71.256
-9.5 | -0.872 | 0.01177 | -0.007 | -74.039
-9 | -0.843 | 0.01141 | -0.007 | -73.901
-8.5 | -0.806 | 0.01077 | -0.008 | -74.839
-8 | -0.765 | 0.01026 | -0.009 | -74.551
-7.5 | -0.721 | 0.00981 | -0.009 | -73.474
-7 | -0.674 | 0.00948 | -0.01 | -71.107
-6.5 | -0.625 | 0.00913 | -0.01 | -68.428
-6 | -0.573 | 0.00891 | -0.011 | -64.339
-5.5 | -0.519 | 0.00859 | -0.011 | -60.471
-5 | -0.464 | 0.00836 | -0.012 | -55.544
-4.5 | -0.408 | 0.00817 | -0.012 | -49.943
-4 | -0.35 | 0.00795 | -0.013 | -44.004
-3.5 | -0.291 | 0.00778 | -0.013 | -37.457
-3 | -0.232 | 0.00759 | -0.014 | -30.601
-2.5 | -0.173 | 0.00748 | -0.015 | -23.071
-2 | -0.113 | 0.0053 | -0.015 | -21.271
-1.5 | -0.053 | 0.0053 | -0.016 | -9.94
-1 | 0.008 | 0.0053 | -0.016 | 1.424
-0.5 | 0.068 | 0.00531 | -0.017 | 12.797
0 | 0.128 | 0.00532 | -0.018 | 24.115
0.5 | 0.189 | 0.00533 | -0.018 | 35.401
1 | 0.249 | 0.00531 | -0.019 | 46.905
1.5 | 0.309 | 0.00536 | -0.019 | 57.597
2 | 0.369 | 0.00537 | -0.02 | 68.679
2.5 | 0.429 | 0.00541 | -0.02 | 79.354
3 | 0.489 | 0.00543 | -0.021 | 90.018
3.5 | 0.548 | 0.00552 | -0.022 | 99.211
4 | 0.606 | 0.00562 | -0.022 | 107.862
4.5 | 0.665 | 0.00628 | -0.023 | 105.846
5 | 0.722 | 0.00678 | -0.023 | 106.429
5.5 | 0.776 | 0.00946 | -0.024 | 82.062
6 | 0.83 | 0.00947 | -0.024 | 87.586
6.5 | 0.88 | 0.01039 | -0.025 | 84.729
7 | 0.928 | 0.0108 | -0.026 | 85.967
7.5 | 0.974 | 0.01132 | -0.026 | 86.061
8 | 1.017 | 0.01186 | -0.027 | 85.75
8.5 | 1.055 | 0.01251 | -0.027 | 84.347
9 | 1.087 | 0.01325 | -0.028 | 82.055
9.5 | 1.115 | 0.01406 | -0.028 | 79.298
10 | 1.138 | 0.01486 | -0.028 | 76.579
10.5 | 1.156 | 0.01586 | -0.029 | 72.844
11 | 1.168 | 0.01689 | -0.029 | 69.151
11.5 | 1.174 | 0.01823 | -0.03 | 64.379
12 | 1.174 | 0.01968 | -0.03 | 59.673
12.5 | 1.168 | 0.02163 | -0.03 | 53.987
13 | 1.157 | 0.02361 | -0.031 | 48.991
13.5 | 1.135 | 0.02731 | -0.031 | 41.58
14 | 1.106 | 0.03262 | -0.031 | 33.901
14.5 | 1.06 | 0.04341 | -0.03 | 24.411
15 | 0.956 | 0.08345 | -0.025 | 11.461
15.5 | 0.903 | 0.10603 | -0.021 | 8.512
16 | 0.87 | 0.11364 | -0.021 | 7.654
16.5 | 0.835 | 0.123 | -0.02 | 6.785

## 60. Re 3M Mach 0.10 (2)
BIGFOIL.COM POLAR EXPORT
NACA64-213 a=0.2
NACA64-213 a=0.2 |  |  |  | Cl Max: | 1.5442 | at alpha= | 18.5 | deg
XFOIL ncrit=9 |  |  |  | L/D Max: | 104.588 | at alpha= | 3.5 | deg
Re: | 3000000 |  |  | Cd Min: | 0.08116 | at alpha= | 20 | deg
Mach: | 0.1 |  |  | Cl=0 at alpha= | -1.075 | deg
|  |  |  | @ Cl=0.1, Cd= | 0.0044788
|  |  |  | @ Cl=0.4, Cd= | 0.004581
|  |  |  | @ Cl=0.6, Cd= | 0.0060888
alpha (deg) | Cl | Cd | Cm | Cl/Cd
-19 | -1.3337 | 0.06879 | -0.033 | -19.388
-18.5 | -1.3769 | 0.05544 | -0.0405 | -24.8359
-18 | -1.3951 | 0.04708 | -0.044 | -29.6325
-17.5 | -1.3814 | 0.04302 | -0.045 | -32.1106
-17 | -1.3934 | 0.03669 | -0.0459 | -37.9777
-16.5 | -1.3797 | 0.03332 | -0.0456 | -41.4076
-16 | -1.3788 | 0.02918 | -0.0442 | -47.2515
-15.5 | -1.3533 | 0.02732 | -0.0428 | -49.5351
-15 | -1.3465 | 0.02432 | -0.0398 | -55.366
-14.5 | -1.3212 | 0.02284 | -0.0373 | -57.8459
-14 | -1.2974 | 0.02148 | -0.0339 | -60.4004
-13.5 | -1.2684 | 0.02062 | -0.0305 | -61.5131
-13 | -1.2498 | 0.01825 | -0.0261 | -68.4822
-12.5 | -1.216 | 0.01675 | -0.0234 | -72.597
-12 | -1.1745 | 0.01591 | -0.0214 | -73.8215
-11.5 | -1.13 | 0.01504 | -0.0199 | -75.133
-11 | -1.0834 | 0.01419 | -0.0187 | -76.3495
-10.5 | -1.0352 | 0.01339 | -0.0177 | -77.3114
-10 | -0.9853 | 0.01269 | -0.017 | -77.6438
-9.5 | -0.9339 | 0.01208 | -0.0164 | -77.3096
-9 | -0.8812 | 0.01157 | -0.016 | -76.1625
-8.5 | -0.8314 | 0.01061 | -0.0153 | -78.36
-8 | -0.7778 | 0.0101 | -0.015 | -77.0099
-7.5 | -0.7232 | 0.00968 | -0.0149 | -74.7107
-7 | -0.668 | 0.0093 | -0.0149 | -71.828
-6.5 | -0.613 | 0.00886 | -0.0149 | -69.1874
-6 | -0.5574 | 0.00847 | -0.0149 | -65.8087
-5.5 | -0.501 | 0.00819 | -0.0151 | -61.1722
-5 | -0.4445 | 0.00789 | -0.0153 | -56.3371
-4.5 | -0.3876 | 0.00763 | -0.0156 | -50.7995
-4 | -0.3304 | 0.00739 | -0.0159 | -44.7091
-3.5 | -0.2729 | 0.00718 | -0.0163 | -38.0084
-3 | -0.2157 | 0.00691 | -0.0167 | -31.2156
-2.5 | -0.159 | 0.00653 | -0.017 | -24.3492
-2 | -0.1031 | 0.00591 | -0.0174 | -17.445
-1.5 | -0.0493 | 0.00488 | -0.0177 | -10.1025
-1 | 0.0087 | 0.00468 | -0.0182 | 1.859
-0.5 | 0.0668 | 0.00453 | -0.0188 | 14.7461
0 | 0.1251 | 0.00444 | -0.0193 | 28.1757
0.5 | 0.1839 | 0.00444 | -0.0199 | 41.4189
1 | 0.2428 | 0.00445 | -0.0205 | 54.5618
1.5 | 0.3017 | 0.00447 | -0.0212 | 67.4944
2 | 0.3604 | 0.00452 | -0.0218 | 79.7345
2.5 | 0.4188 | 0.00461 | -0.0223 | 90.846
3 | 0.4764 | 0.0048 | -0.0228 | 99.25
3.5 | 0.5334 | 0.0051 | -0.0233 | 104.5882
4 | 0.5869 | 0.00586 | -0.0233 | 100.1536
4.5 | 0.639 | 0.00677 | -0.0233 | 94.387
5 | 0.6908 | 0.00762 | -0.0231 | 90.6562
5.5 | 0.7432 | 0.00829 | -0.0229 | 89.6502
6 | 0.7966 | 0.00878 | -0.0227 | 90.7289
6.5 | 0.8502 | 0.00919 | -0.0226 | 92.5136
7 | 0.9031 | 0.00963 | -0.0223 | 93.7799
7.5 | 0.9555 | 0.01004 | -0.022 | 95.1693
8 | 1.006 | 0.01052 | -0.0213 | 95.6274
8.5 | 1.055 | 0.01093 | -0.0203 | 96.5233
9 | 1.0995 | 0.0115 | -0.0185 | 95.6087
9.5 | 1.1539 | 0.01207 | -0.0189 | 95.6007
10 | 1.2012 | 0.01271 | -0.018 | 94.5083
10.5 | 1.2449 | 0.01352 | -0.0165 | 92.0784
11 | 1.2857 | 0.01437 | -0.0146 | 89.4711
11.5 | 1.3236 | 0.01516 | -0.0122 | 87.3087
12 | 1.3493 | 0.01607 | -0.0079 | 83.9639
12.5 | 1.3745 | 0.01725 | -0.0043 | 79.6812
13 | 1.3948 | 0.01895 | -0.0007 | 73.6042
13.5 | 1.4184 | 0.02067 | 0.002 | 68.6212
14 | 1.4433 | 0.02246 | 0.0042 | 64.2609
14.5 | 1.4663 | 0.02452 | 0.0062 | 59.8002
15 | 1.486 | 0.02698 | 0.0079 | 55.0778
15.5 | 1.5026 | 0.02983 | 0.0095 | 50.3721
16 | 1.511 | 0.03356 | 0.0109 | 45.0238
16.5 | 1.5203 | 0.03743 | 0.0117 | 40.6172
17 | 1.5307 | 0.04146 | 0.012 | 36.9199
17.5 | 1.539 | 0.04596 | 0.0118 | 33.4856
18 | 1.542 | 0.05135 | 0.0111 | 30.0292
18.5 | 1.5442 | 0.05711 | 0.0098 | 27.039
19 | 1.5422 | 0.06376 | 0.0079 | 24.1876
19.5 | 1.5322 | 0.07186 | 0.0049 | 21.322
20 | 1.5174 | 0.08116 | 0.0009 | 18.6964

## 61. Re 3M Mach 0.25 (1)
BIGFOIL.COM POLAR EXPORT
NACA64-213 a=0.2
NACA64-213 a=0.2 |  |  |  | Cl Max: | 1.125 | at alpha= | 10.5 | deg
JavaFoil+Calcfoil stall+Eppler ext transition |  |  |  | L/D Max: | 108.561 | at alpha= | 4 | deg
Re: | 3000000 |  |  | Cd Min: | 0.00532 | at alpha= | -0.5 | deg
Mach: | 0.25 |  |  | Cl=0 at alpha= | -1.0645 | deg
|  |  |  | @ Cl=0.1, Cd= | 0.0053248
|  |  |  | @ Cl=0.4, Cd= | 0.0054203
|  |  |  | @ Cl=0.6, Cd= | 0.12742
alpha (deg) | Cl | Cd | Cm | Cl/Cd
-14.5 | -0.564 | 0.11136 | -0.001 | -5.061
-14 | -0.614 | 0.10515 | -0.001 | -5.836
-13.5 | -0.658 | 0.09734 | -0.001 | -6.759
-13 | -0.684 | 0.09036 | -0.002 | -7.575
-12.5 | -0.703 | 0.08525 | -0.002 | -8.243
-12 | -0.716 | 0.07972 | -0.002 | -8.982
-11.5 | -0.725 | 0.07239 | -0.003 | -10.019
-11 | -0.726 | 0.06933 | -0.003 | -10.468
-10.5 | -0.726 | 0.06235 | -0.003 | -11.637
-10 | -0.722 | 0.05566 | -0.004 | -12.968
-9.5 | -0.849 | 0.01269 | -0.007 | -66.873
-9 | -0.829 | 0.01196 | -0.008 | -69.354
-8.5 | -0.805 | 0.01146 | -0.008 | -70.279
-8 | -0.769 | 0.0108 | -0.009 | -71.224
-7.5 | -0.729 | 0.01026 | -0.009 | -71.045
-7 | -0.684 | 0.00983 | -0.01 | -69.653
-6.5 | -0.636 | 0.00944 | -0.01 | -67.421
-6 | -0.585 | 0.00907 | -0.011 | -64.523
-5.5 | -0.531 | 0.00879 | -0.012 | -60.444
-5 | -0.476 | 0.00856 | -0.012 | -55.579
-4.5 | -0.418 | 0.00832 | -0.013 | -50.29
-4 | -0.359 | 0.00811 | -0.013 | -44.292
-3.5 | -0.299 | 0.0079 | -0.014 | -37.869
-3 | -0.238 | 0.00771 | -0.014 | -30.919
-2.5 | -0.177 | 0.00753 | -0.015 | -23.547
-2 | -0.116 | 0.00534 | -0.016 | -21.688
-1.5 | -0.054 | 0.00534 | -0.016 | -10.146
-1 | 0.008 | 0.00533 | -0.017 | 1.453
-0.5 | 0.07 | 0.00532 | -0.017 | 13.116
0 | 0.132 | 0.00533 | -0.018 | 24.721
0.5 | 0.194 | 0.00535 | -0.019 | 36.24
1 | 0.256 | 0.00537 | -0.019 | 47.662
1.5 | 0.317 | 0.00538 | -0.02 | 59.034
2 | 0.379 | 0.0054 | -0.02 | 70.165
2.5 | 0.441 | 0.00546 | -0.021 | 80.679
3 | 0.502 | 0.00547 | -0.022 | 91.687
3.5 | 0.563 | 0.0056 | -0.022 | 100.439
4 | 0.623 | 0.00574 | -0.023 | 108.561
4.5 | 0.682 | 0.00645 | -0.023 | 105.746
5 | 0.74 | 0.00929 | -0.024 | 79.596
5.5 | 0.795 | 0.00943 | -0.025 | 84.276
6 | 0.848 | 0.01033 | -0.025 | 82.081
6.5 | 0.898 | 0.01079 | -0.026 | 83.195
7 | 0.945 | 0.01129 | -0.026 | 83.687
7.5 | 0.989 | 0.01188 | -0.027 | 83.257
8 | 1.029 | 0.01255 | -0.027 | 82.017
8.5 | 1.064 | 0.01334 | -0.028 | 79.759
9 | 1.09 | 0.01415 | -0.028 | 77.032
9.5 | 1.11 | 0.0151 | -0.029 | 73.514
10 | 1.122 | 0.01625 | -0.029 | 69.025
10.5 | 1.125 | 0.01757 | -0.029 | 64.057
11 | 1.12 | 0.019 | -0.03 | 58.971
11.5 | 1.106 | 0.02076 | -0.03 | 53.243
12 | 1.078 | 0.02355 | -0.031 | 45.795
12.5 | 1.034 | 0.02896 | -0.03 | 35.686
13 | 0.876 | 0.08253 | -0.021 | 10.612
13.5 | 0.831 | 0.09262 | -0.019 | 8.97
14 | 0.784 | 0.10143 | -0.018 | 7.726
14.5 | 0.731 | 0.10994 | -0.017 | 6.65
15 | 0.666 | 0.11809 | -0.017 | 5.643
15.5 | 0.597 | 0.12742 | -0.016 | 4.684

## 62. Re 3M Mach 0.25 (2)
BIGFOIL.COM POLAR EXPORT
NACA64-213 a=0.2
NACA64-213 a=0.2 |  |  |  | Cl Max: | 1.4407 | at alpha= | 16.5 | deg
XFOIL ncrit=9 |  |  |  | L/D Max: | 105.632 | at alpha= | 3.5 | deg
Re: | 3000000 |  |  | Cd Min: | 0.19029 | at alpha= | -17 | deg
Mach: | 0.25 |  |  | Cl=0 at alpha= | -1.0771 | deg
|  |  |  | @ Cl=0.1, Cd= | 0.0045341
|  |  |  | @ Cl=0.4, Cd= | 0.0046196
|  |  |  | @ Cl=0.6, Cd= | 0.0059547
alpha (deg) | Cl | Cd | Cm | Cl/Cd
-17 | -0.6809 | 0.19029 | 0.0366 | -3.5782
-16.5 | -0.6792 | 0.17739 | 0.0302 | -3.8289
-15.5 | -0.8745 | 0.10741 | -0.0091 | -8.1417
-15 | -1.0249 | 0.06659 | -0.0363 | -15.3912
-14.5 | -1.0732 | 0.05184 | -0.0461 | -20.7022
-14 | -1.1317 | 0.03939 | -0.0514 | -28.7306
-13.5 | -1.1179 | 0.03559 | -0.0511 | -31.4105
-13 | -1.1392 | 0.0295 | -0.0493 | -38.6169
-12.5 | -1.1587 | 0.02454 | -0.0443 | -47.2168
-12 | -1.1688 | 0.02128 | -0.0363 | -54.9248
-11.5 | -1.1384 | 0.01946 | -0.0323 | -58.4995
-11 | -1.1011 | 0.01771 | -0.0291 | -62.1739
-10 | -1.0115 | 0.01486 | -0.0243 | -68.0686
-9.5 | -0.9622 | 0.01368 | -0.0225 | -70.3363
-9 | -0.9103 | 0.01271 | -0.0211 | -71.6208
-8.5 | -0.8565 | 0.01191 | -0.0199 | -71.9144
-8 | -0.8049 | 0.01081 | -0.0186 | -74.4588
-7.5 | -0.7486 | 0.01023 | -0.0179 | -73.1769
-7 | -0.6916 | 0.00972 | -0.0174 | -71.1523
-6.5 | -0.6339 | 0.00928 | -0.0171 | -68.3082
-6 | -0.5766 | 0.00874 | -0.0167 | -65.9725
-5.5 | -0.5182 | 0.00838 | -0.0166 | -61.8377
-5 | -0.4592 | 0.00811 | -0.0167 | -56.6215
-4.5 | -0.4005 | 0.00775 | -0.0167 | -51.6774
-4 | -0.341 | 0.00754 | -0.0169 | -45.2255
-3.5 | -0.2817 | 0.00726 | -0.0171 | -38.8017
-3 | -0.2222 | 0.00702 | -0.0175 | -31.6524
-2.5 | -0.1634 | 0.00665 | -0.0178 | -24.5714
-2 | -0.1056 | 0.00609 | -0.0181 | -17.3399
-1.5 | -0.0505 | 0.00495 | -0.0183 | -10.202
-1 | 0.0092 | 0.00472 | -0.0188 | 1.9492
-0.5 | 0.0692 | 0.00458 | -0.0194 | 15.1092
0 | 0.1296 | 0.00449 | -0.0199 | 28.8641
0.5 | 0.1903 | 0.00448 | -0.0206 | 42.4777
1 | 0.2511 | 0.00451 | -0.0212 | 55.6763
1.5 | 0.3121 | 0.00453 | -0.0218 | 68.8962
2 | 0.3728 | 0.00457 | -0.0224 | 81.5755
2.5 | 0.4331 | 0.00468 | -0.023 | 92.5427
3 | 0.493 | 0.00486 | -0.0234 | 101.4403
3.5 | 0.5514 | 0.00522 | -0.0238 | 105.6322
4 | 0.6063 | 0.00605 | -0.0237 | 100.2149
4.5 | 0.6591 | 0.00707 | -0.0234 | 93.2249
5 | 0.7125 | 0.00791 | -0.0229 | 90.0759
5.5 | 0.7666 | 0.0086 | -0.0225 | 89.1395
6 | 0.822 | 0.00911 | -0.0221 | 90.2305
6.5 | 0.8774 | 0.00955 | -0.0217 | 91.8743
7 | 0.9324 | 0.00997 | -0.0211 | 93.5206
7.5 | 0.9852 | 0.01055 | -0.0201 | 93.3839
8 | 1.0378 | 0.011 | -0.0191 | 94.3455
8.5 | 1.0854 | 0.01164 | -0.0171 | 93.2474
9 | 1.1353 | 0.01223 | -0.0155 | 92.8291
9.5 | 1.185 | 0.01296 | -0.0141 | 91.4352
10 | 1.227 | 0.01394 | -0.0115 | 88.0201
10.5 | 1.2612 | 0.01493 | -0.0076 | 84.4742
11 | 1.2876 | 0.01603 | -0.0028 | 80.3244
11.5 | 1.3148 | 0.01742 | 0.0011 | 75.4765
12 | 1.3385 | 0.01926 | 0.0048 | 69.4964
12.5 | 1.3578 | 0.02163 | 0.0082 | 62.7739
13 | 1.3814 | 0.02394 | 0.0109 | 57.7026
13.5 | 1.4038 | 0.02652 | 0.0131 | 52.9336
14 | 1.4199 | 0.02976 | 0.0152 | 47.7117
14.5 | 1.4276 | 0.03392 | 0.0169 | 42.0873
15 | 1.4342 | 0.03846 | 0.018 | 37.2907
15.5 | 1.4402 | 0.04343 | 0.0184 | 33.1614
16 | 1.4392 | 0.04951 | 0.018 | 29.0689
16.5 | 1.4407 | 0.05578 | 0.0168 | 25.8283
17 | 1.43 | 0.06394 | 0.0144 | 22.3647
17.5 | 1.4159 | 0.07315 | 0.0108 | 19.3561
18 | 1.388 | 0.08506 | 0.0051 | 16.3179
18.5 | 1.3578 | 0.09835 | -0.0022 | 13.8058
19 | 1.3194 | 0.11392 | -0.0116 | 11.5818
19.5 | 1.2691 | 0.1326 | -0.0235 | 9.5709
20 | 1.2062 | 0.15484 | -0.0384 | 7.79

## 63. Re 3M Mach 0.50 (1)
BIGFOIL.COM POLAR EXPORT
NACA64-213 a=0.2
NACA64-213 a=0.2 |  |  |  | Cl Max: | 1.139 | at alpha= | 20 | deg
JavaFoil+Calcfoil stall+Eppler ext transition |  |  |  | L/D Max: | 105.054 | at alpha= | 3.5 | deg
Re: | 3000000 |  |  | Cd Min: | 0.00546 | at alpha= | -1.5 | deg
Mach: | 0.5 |  |  | Cl=0 at alpha= | -1.0652 | deg
|  |  |  | @ Cl=0.1, Cd= | 0.0054932
|  |  |  | @ Cl=0.4, Cd= | 0.005623
|  |  |  | @ Cl=0.6, Cd= | 0.0059
alpha (deg) | Cl | Cd | Cm | Cl/Cd
-20 | -1.034 | 0.16725 | 0.002 | -6.18
-19.5 | -1.007 | 0.16476 | 0.002 | -6.11
-19 | -0.98 | 0.15517 | 0.001 | -6.316
-18.5 | -0.954 | 0.15134 | 0.001 | -6.301
-18 | -0.928 | 0.1471 | 0.001 | -6.311
-17.5 | -0.899 | 0.14388 | 0 | -6.248
-17 | -0.872 | 0.13859 | 0 | -6.29
-16.5 | -0.845 | 0.1332 | 0 | -6.342
-16 | -0.818 | 0.12922 | 0 | -6.332
-15.5 | -0.792 | 0.12691 | -0.001 | -6.24
-15 | -0.763 | 0.12007 | -0.001 | -6.356
-14.5 | -0.736 | 0.11762 | -0.001 | -6.257
-14 | -0.709 | 0.11313 | -0.001 | -6.268
-13.5 | -0.682 | 0.10941 | -0.002 | -6.235
-13 | -0.655 | 0.10612 | -0.002 | -6.176
-12.5 | -0.627 | 0.10117 | -0.002 | -6.195
-12 | -0.6 | 0.0977 | -0.002 | -6.139
-11.5 | -0.573 | 0.09453 | -0.003 | -6.058
-11 | -0.546 | 0.08862 | -0.003 | -6.158
-10.5 | -0.518 | 0.08562 | -0.003 | -6.056
-10 | -0.491 | 0.08021 | -0.003 | -6.117
-9.5 | -0.464 | 0.06809 | -0.004 | -6.807
-9 | -0.436 | 0.06117 | -0.004 | -7.133
-8.5 | -0.409 | 0.05477 | -0.004 | -7.476
-8 | -0.381 | 0.05637 | -0.004 | -6.767
-7.5 | -0.354 | 0.0525 | -0.005 | -6.745
-7 | -0.499 | 0.04684 | -0.005 | -10.643
-6.5 | -0.636 | 0.01014 | -0.012 | -62.753
-6 | -0.615 | 0.01047 | -0.012 | -58.754
-5.5 | -0.573 | 0.00988 | -0.013 | -57.925
-5 | -0.52 | 0.00943 | -0.014 | -55.139
-4.5 | -0.461 | 0.00907 | -0.014 | -50.823
-4 | -0.398 | 0.00869 | -0.015 | -45.788
-3.5 | -0.333 | 0.00843 | -0.015 | -39.455
-3 | -0.266 | 0.00814 | -0.016 | -32.631
-2.5 | -0.198 | 0.00792 | -0.017 | -24.991
-2 | -0.129 | 0.00773 | -0.017 | -16.744
-1.5 | -0.06 | 0.00546 | -0.018 | -11.083
-1 | 0.009 | 0.00547 | -0.019 | 1.583
-0.5 | 0.078 | 0.00549 | -0.019 | 14.22
0 | 0.147 | 0.0055 | -0.02 | 26.816
0.5 | 0.217 | 0.00552 | -0.021 | 39.281
1 | 0.286 | 0.00558 | -0.021 | 51.302
1.5 | 0.355 | 0.00561 | -0.022 | 63.195
2 | 0.424 | 0.00563 | -0.023 | 75.245
2.5 | 0.492 | 0.00569 | -0.023 | 86.489
3 | 0.56 | 0.0058 | -0.024 | 96.614
3.5 | 0.628 | 0.00597 | -0.025 | 105.054
4 | 0.694 | 0.00677 | -0.026 | 102.496
4.5 | 0.752 | 0.01029 | -0.026 | 73.038
5 | 0.811 | 0.01093 | -0.027 | 74.166
5.5 | 0.866 | 0.01159 | -0.027 | 74.714
6 | 0.915 | 0.01234 | -0.028 | 74.126
6.5 | 0.956 | 0.01322 | -0.028 | 72.326
7 | 0.985 | 0.01429 | -0.029 | 68.891
7.5 | 0.993 | 0.01567 | -0.029 | 63.391
8 | 0.96 | 0.01758 | -0.03 | 54.612
8.5 | 0.614 | 0.02108 | -0.03 | 29.131
9 | 0.549 | 0.06321 | -0.015 | 8.693
9.5 | 0.582 | 0.05981 | -0.018 | 9.725
10 | 0.604 | 0.06698 | -0.016 | 9.019
10.5 | 0.63 | 0.07377 | -0.016 | 8.544
11 | 0.657 | 0.08616 | -0.016 | 7.624
11.5 | 0.684 | 0.0922 | -0.017 | 7.419
12 | 0.71 | 0.09361 | -0.017 | 7.589
12.5 | 0.737 | 0.09845 | -0.017 | 7.486
13 | 0.765 | 0.10535 | -0.019 | 7.263
13.5 | 0.792 | 0.10602 | -0.019 | 7.467
14 | 0.818 | 0.11161 | -0.02 | 7.329
14.5 | 0.845 | 0.11537 | -0.02 | 7.323
15 | 0.874 | 0.12534 | -0.022 | 6.972
15.5 | 0.899 | 0.12684 | -0.022 | 7.085
16 | 0.925 | 0.13249 | -0.022 | 6.984
16.5 | 0.953 | 0.13762 | -0.023 | 6.927
17 | 0.982 | 0.14644 | -0.025 | 6.703
17.5 | 1.006 | 0.14653 | -0.024 | 6.865
18 | 1.033 | 0.15047 | -0.025 | 6.862
18.5 | 1.061 | 0.15743 | -0.026 | 6.737
19 | 1.091 | 0.16166 | -0.028 | 6.747
19.5 | 1.113 | 0.16225 | -0.027 | 6.858
20 | 1.139 | 0.16603 | -0.028 | 6.86

## 64. Re 3M Mach 0.50 (2)
BIGFOIL.COM POLAR EXPORT
NACA64-213 a=0.2
NACA64-213 a=0.2 |  |  |  | Cl Max: | 1.1268 | at alpha= | 9.5 | deg
XFOIL ncrit=9 |  |  |  | L/D Max: | 109.807 | at alpha= | 3 | deg
Re: | 3000000 |  |  | Cd Min: | 0.26835 | at alpha= | -20 | deg
Mach: | 0.5 |  |  | Cl=0 at alpha= | -1.091 | deg
|  |  |  | @ Cl=0.1, Cd= | 0.0047575
|  |  |  | @ Cl=0.4, Cd= | 0.0048092
|  |  |  | @ Cl=0.6, Cd= | 0.0055379
alpha (deg) | Cl | Cd | Cm | Cl/Cd
-20 | -0.8333 | 0.26835 | 0.0817 | -3.1053
-19.5 | -0.8118 | 0.25928 | 0.0762 | -3.131
-19 | -0.7914 | 0.24933 | 0.0705 | -3.1741
-18.5 | -0.7716 | 0.23954 | 0.0649 | -3.2212
-18 | -0.7495 | 0.23133 | 0.0597 | -3.24
-17.5 | -0.7271 | 0.22336 | 0.0546 | -3.2553
-17 | -0.7093 | 0.21288 | 0.0489 | -3.3319
-16.5 | -0.6878 | 0.2049 | 0.0438 | -3.3568
-16 | -0.6663 | 0.19683 | 0.0388 | -3.3852
-15.5 | -0.6497 | 0.18662 | 0.0331 | -3.4814
-15 | -0.6309 | 0.17791 | 0.028 | -3.5462
-14.5 | -0.6106 | 0.16995 | 0.0232 | -3.5928
-14 | -0.5942 | 0.1608 | 0.018 | -3.6953
-13.5 | -0.5837 | 0.1499 | 0.0121 | -3.8939
-13 | -0.5755 | 0.13918 | 0.0062 | -4.1349
-12.5 | -0.5633 | 0.12984 | 0.0004 | -4.3384
-12 | -0.556 | 0.1208 | -0.0043 | -4.6026
-11.5 | -0.5494 | 0.11135 | -0.0096 | -4.934
-11 | -0.5538 | 0.09991 | -0.0164 | -5.543
-10.5 | -0.5641 | 0.08794 | -0.0238 | -6.4146
-10 | -0.5865 | 0.07398 | -0.0332 | -7.9278
-9.5 | -0.6188 | 0.05712 | -0.0468 | -10.8333
-9 | -0.6583 | 0.04544 | -0.0543 | -14.4872
-8.5 | -0.6978 | 0.0369 | -0.0555 | -18.9106
-8 | -0.7404 | 0.03013 | -0.0496 | -24.5735
-7.5 | -0.7619 | 0.02308 | -0.0427 | -33.0113
-7 | -0.7447 | 0.01736 | -0.0372 | -42.8975
-6.5 | -0.7029 | 0.0135 | -0.0326 | -52.0667
-6 | -0.6495 | 0.01129 | -0.0287 | -57.5288
-5.5 | -0.5881 | 0.01007 | -0.026 | -58.4012
-5 | -0.5243 | 0.0091 | -0.0239 | -57.6154
-4.5 | -0.4564 | 0.00856 | -0.0228 | -53.3178
-4 | -0.3884 | 0.00808 | -0.0219 | -48.0693
-3.5 | -0.3197 | 0.00776 | -0.0215 | -41.1985
-3 | -0.2513 | 0.00744 | -0.0212 | -33.7769
-2.5 | -0.1827 | 0.00717 | -0.0212 | -25.4812
-2 | -0.116 | 0.0067 | -0.0213 | -17.3134
-1.5 | -0.0526 | 0.00573 | -0.0213 | -9.1798
-1 | 0.0117 | 0.0049 | -0.0215 | 2.3878
-0.5 | 0.0805 | 0.00478 | -0.0221 | 16.841
0 | 0.1497 | 0.0047 | -0.0227 | 31.8511
0.5 | 0.2194 | 0.00471 | -0.0233 | 46.5817
1.5 | 0.3591 | 0.00478 | -0.0246 | 75.1255
2 | 0.4291 | 0.00483 | -0.0252 | 88.8406
2.5 | 0.4988 | 0.00493 | -0.0257 | 101.1765
3 | 0.5677 | 0.00517 | -0.0259 | 109.8066
3.5 | 0.6318 | 0.0059 | -0.0255 | 107.0847
4 | 0.6906 | 0.00706 | -0.0244 | 97.8187
4.5 | 0.7457 | 0.00836 | -0.0225 | 89.1986
5 | 0.8042 | 0.00927 | -0.0207 | 86.753
5.5 | 0.8668 | 0.00985 | -0.019 | 88
6 | 0.9271 | 0.01053 | -0.0167 | 88.0437
6.5 | 0.9847 | 0.01127 | -0.0137 | 87.3736
7 | 1.0343 | 0.01224 | -0.0093 | 84.5016
7.5 | 1.0663 | 0.01333 | -0.0022 | 79.9925
8 | 1.0836 | 0.01504 | 0.0058 | 72.0479
8.5 | 1.1098 | 0.01769 | 0.0104 | 62.736
9 | 1.1201 | 0.02138 | 0.0157 | 52.3901
9.5 | 1.1268 | 0.02571 | 0.0204 | 43.8273
10 | 1.1239 | 0.03112 | 0.0242 | 36.115
10.5 | 1.1009 | 0.03864 | 0.0263 | 28.4912
11 | 1.0707 | 0.04783 | 0.0256 | 22.3855
11.5 | 1.0375 | 0.05864 | 0.0219 | 17.6927
12 | 1.007 | 0.07059 | 0.0158 | 14.2655
12.5 | 0.9784 | 0.08394 | 0.0076 | 11.6559
13 | 0.9523 | 0.09849 | -0.002 | 9.669
13.5 | 0.9291 | 0.11369 | -0.0119 | 8.1722
14 | 0.9066 | 0.12917 | -0.0213 | 7.0187
14.5 | 0.8909 | 0.14387 | -0.0306 | 6.1924

## 65. Re 4M Mach 0.00 (1)
BIGFOIL.COM POLAR EXPORT
NACA64-213 a=0.2
NACA64-213 a=0.2 |  |  |  | Cl Max: | 1.188 | at alpha= | 12 | deg
JavaFoil+Calcfoil stall+Eppler ext transition |  |  |  | L/D Max: | 105.991 | at alpha= | 5 | deg
Re: | 4000000 |  |  | Cd Min: | 0.00509 | at alpha= | -1 | deg
Mach: | 0 |  |  | Cl=0 at alpha= | -1.0667 | deg
|  |  |  | @ Cl=0.1, Cd= | 0.0050947
|  |  |  | @ Cl=0.4, Cd= | 0.0052065
|  |  |  | @ Cl=0.6, Cd= | 0.00595
alpha (deg) | Cl | Cd | Cm | Cl/Cd
-16.5 | -0.731 | 0.12119 | 0 | -6.028
-16 | -0.752 | 0.11418 | 0 | -6.584
-15.5 | -0.772 | 0.10813 | -0.001 | -7.139
-15 | -0.791 | 0.10029 | -0.001 | -7.885
-14.5 | -0.805 | 0.0954 | -0.001 | -8.444
-14 | -0.821 | 0.08688 | -0.001 | -9.452
-13.5 | -0.828 | 0.08355 | -0.002 | -9.91
-13 | -0.831 | 0.07626 | -0.002 | -10.891
-12.5 | -0.834 | 0.06651 | -0.003 | -12.535
-12 | -0.94 | 0.01962 | -0.004 | -47.934
-11.5 | -0.954 | 0.01442 | -0.005 | -66.193
-11 | -0.944 | 0.01308 | -0.005 | -72.182
-10.5 | -0.927 | 0.0122 | -0.006 | -75.937
-10 | -0.903 | 0.01167 | -0.006 | -77.421
-9.5 | -0.878 | 0.01116 | -0.007 | -78.693
-9 | -0.843 | 0.01066 | -0.007 | -79.047
-8.5 | -0.805 | 0.01021 | -0.008 | -78.82
-8 | -0.763 | 0.00969 | -0.008 | -78.767
-7.5 | -0.719 | 0.0093 | -0.009 | -77.308
-7 | -0.672 | 0.00899 | -0.01 | -74.728
-6.5 | -0.622 | 0.00874 | -0.01 | -71.176
-6 | -0.571 | 0.00843 | -0.011 | -67.697
-5.5 | -0.517 | 0.00822 | -0.011 | -62.939
-5 | -0.462 | 0.00801 | -0.012 | -57.73
-4.5 | -0.406 | 0.0078 | -0.012 | -52.039
-4 | -0.348 | 0.00765 | -0.013 | -45.557
-3.5 | -0.29 | 0.00747 | -0.013 | -38.843
-3 | -0.231 | 0.0073 | -0.014 | -31.654
-2.5 | -0.172 | 0.00713 | -0.015 | -24.093
-2 | -0.112 | 0.00511 | -0.015 | -21.977
-1.5 | -0.052 | 0.0051 | -0.016 | -10.291
-1 | 0.008 | 0.00509 | -0.016 | 1.474
-0.5 | 0.068 | 0.0051 | -0.017 | 13.24
0 | 0.128 | 0.00509 | -0.017 | 25.074
0.5 | 0.188 | 0.00512 | -0.018 | 36.665
1 | 0.248 | 0.00516 | -0.019 | 48.047
1.5 | 0.307 | 0.00517 | -0.019 | 59.475
2 | 0.367 | 0.00519 | -0.02 | 70.688
2.5 | 0.427 | 0.00522 | -0.02 | 81.82
3 | 0.486 | 0.00532 | -0.021 | 91.447
3.5 | 0.545 | 0.0054 | -0.022 | 100.929
4 | 0.603 | 0.00598 | -0.022 | 100.906
4.5 | 0.661 | 0.00633 | -0.023 | 104.417
5 | 0.718 | 0.00678 | -0.023 | 105.991
5.5 | 0.774 | 0.00891 | -0.024 | 86.811
6 | 0.827 | 0.00934 | -0.024 | 88.552
6.5 | 0.878 | 0.00934 | -0.025 | 94.087
7 | 0.927 | 0.01024 | -0.025 | 90.501
7.5 | 0.973 | 0.01068 | -0.026 | 91.162
8 | 1.016 | 0.01118 | -0.026 | 90.914
8.5 | 1.055 | 0.01176 | -0.027 | 89.759
9 | 1.089 | 0.01237 | -0.027 | 88.086
9.5 | 1.118 | 0.01313 | -0.028 | 85.174
10 | 1.143 | 0.01383 | -0.028 | 82.622
10.5 | 1.162 | 0.01473 | -0.029 | 78.891
11 | 1.177 | 0.01563 | -0.029 | 75.292
11.5 | 1.185 | 0.01679 | -0.03 | 70.59
12 | 1.188 | 0.01819 | -0.03 | 65.307
12.5 | 1.186 | 0.01969 | -0.031 | 60.241
13 | 1.18 | 0.02132 | -0.031 | 55.316
13.5 | 1.167 | 0.02363 | -0.031 | 49.371
14 | 1.148 | 0.02664 | -0.031 | 43.072
14.5 | 1.12 | 0.03113 | -0.031 | 35.972
15 | 1.084 | 0.03662 | -0.031 | 29.597
15.5 | 1.035 | 0.04712 | -0.031 | 21.973
16 | 0.934 | 0.09116 | -0.026 | 10.249
16.5 | 0.891 | 0.10751 | -0.024 | 8.285
17 | 0.851 | 0.12343 | -0.021 | 6.892

## 66. Re 4M Mach 0.00 (2)
BIGFOIL.COM POLAR EXPORT
NACA64-213 a=0.2
NACA64-213 a=0.2 |  |  |  | Cl Max: | 1.6134 | at alpha= | 18.5 | deg
XFOIL ncrit=9 |  |  |  | L/D Max: | 103.636 | at alpha= | 9.5 | deg
Re: | 4000000 |  |  | Cd Min: | 0.06657 | at alpha= | 20 | deg
Mach: | 0 |  |  | Cl=0 at alpha= | -1.0797 | deg
|  |  |  | @ Cl=0.1, Cd= | 0.0042956
|  |  |  | @ Cl=0.4, Cd= | 0.0043711
|  |  |  | @ Cl=0.6, Cd= | 0.0061923
alpha (deg) | Cl | Cd | Cm | Cl/Cd
-20 | -1.4574 | 0.06108 | -0.0362 | -23.8605
-19.5 | -1.4834 | 0.05125 | -0.0408 | -28.9444
-19 | -1.5025 | 0.04342 | -0.0434 | -34.6039
-18.5 | -1.519 | 0.03674 | -0.0444 | -41.3446
-18 | -1.522 | 0.03198 | -0.0439 | -47.5922
-17.5 | -1.5153 | 0.02848 | -0.0426 | -53.2058
-17 | -1.5035 | 0.02569 | -0.0407 | -58.5247
-16.5 | -1.4862 | 0.02353 | -0.0384 | -63.1619
-16 | -1.4666 | 0.02174 | -0.0357 | -67.4609
-15.5 | -1.443 | 0.02041 | -0.0327 | -70.7006
-15 | -1.4236 | 0.0191 | -0.0284 | -74.534
-14.5 | -1.3943 | 0.01814 | -0.025 | -76.8633
-14 | -1.3543 | 0.01733 | -0.0234 | -78.1477
-13.5 | -1.3123 | 0.0165 | -0.022 | -79.5333
-13 | -1.2722 | 0.01577 | -0.02 | -80.6722
-12.5 | -1.2278 | 0.01514 | -0.0186 | -81.0964
-12 | -1.1833 | 0.01427 | -0.0174 | -82.9222
-11.5 | -1.1395 | 0.01318 | -0.016 | -86.4568
-11 | -1.0915 | 0.0124 | -0.0152 | -88.0242
-10.5 | -1.0413 | 0.01178 | -0.0147 | -88.3956
-10 | -0.9898 | 0.01125 | -0.0143 | -87.9822
-9.5 | -0.9375 | 0.01075 | -0.0141 | -87.2093
-9 | -0.8844 | 0.01032 | -0.014 | -85.6977
-8.5 | -0.8306 | 0.00991 | -0.0139 | -83.8143
-8 | -0.7775 | 0.00936 | -0.0137 | -83.0662
-7.5 | -0.7233 | 0.00892 | -0.0137 | -81.0874
-7 | -0.6681 | 0.00858 | -0.0138 | -77.8671
-6.5 | -0.6123 | 0.0083 | -0.014 | -73.7711
-6 | -0.5567 | 0.00795 | -0.0142 | -70.0252
-5.5 | -0.5006 | 0.00767 | -0.0145 | -65.2673
-5 | -0.4438 | 0.00747 | -0.0148 | -59.411
-4.5 | -0.3872 | 0.0072 | -0.0151 | -53.7778
-4 | -0.33 | 0.00701 | -0.0156 | -47.0756
-3.5 | -0.2729 | 0.00679 | -0.0159 | -40.1915
-3 | -0.2156 | 0.0066 | -0.0164 | -32.6667
-2.5 | -0.1587 | 0.00628 | -0.0168 | -25.2707
-2 | -0.1022 | 0.00584 | -0.0172 | -17.5
-1.5 | -0.0469 | 0.00514 | -0.0177 | -9.1245
-1 | 0.0089 | 0.00452 | -0.0181 | 1.969
-0.5 | 0.0668 | 0.00437 | -0.0187 | 15.286
0 | 0.1248 | 0.00424 | -0.0193 | 29.434
0.5 | 0.1831 | 0.00421 | -0.0199 | 43.4917
1 | 0.2418 | 0.00421 | -0.0205 | 57.4347
1.5 | 0.3004 | 0.00423 | -0.0212 | 71.0165
2 | 0.3587 | 0.0043 | -0.0218 | 83.4186
2.5 | 0.4168 | 0.0044 | -0.0224 | 94.7273
3 | 0.4736 | 0.00469 | -0.0228 | 100.9808
3.5 | 0.5285 | 0.00527 | -0.0231 | 100.2846
4 | 0.5826 | 0.00592 | -0.0233 | 98.4122
4.5 | 0.635 | 0.00674 | -0.0233 | 94.2136
5 | 0.688 | 0.00741 | -0.0233 | 92.8475
5.5 | 0.7414 | 0.00795 | -0.0233 | 93.2579
6 | 0.7954 | 0.00836 | -0.0234 | 95.1435
6.5 | 0.8494 | 0.00873 | -0.0234 | 97.2967
7 | 0.9032 | 0.00907 | -0.0234 | 99.581
7.5 | 0.9556 | 0.00951 | -0.0232 | 100.4837
8 | 1.0082 | 0.00985 | -0.0231 | 102.3553
8.5 | 1.0587 | 0.01031 | -0.0226 | 102.6867
9 | 1.1076 | 0.01076 | -0.0218 | 102.9368
9.5 | 1.1514 | 0.01111 | -0.0198 | 103.6364
10 | 1.2049 | 0.01176 | -0.0203 | 102.4575
10.5 | 1.2514 | 0.01242 | -0.0194 | 100.7568
11 | 1.2972 | 0.01303 | -0.0184 | 99.5549
11.5 | 1.34 | 0.01374 | -0.017 | 97.5255
12 | 1.3783 | 0.01457 | -0.0149 | 94.5985
12.5 | 1.4016 | 0.01557 | -0.0103 | 90.0193
13 | 1.4278 | 0.01654 | -0.0067 | 86.3241
13.5 | 1.454 | 0.01774 | -0.0036 | 81.9617
14 | 1.479 | 0.01918 | -0.0009 | 77.1116
14.5 | 1.5023 | 0.02089 | 0.0016 | 71.9148
15 | 1.5223 | 0.02297 | 0.0039 | 66.2734
15.5 | 1.5361 | 0.02567 | 0.0062 | 59.8403
16 | 1.5562 | 0.02807 | 0.0076 | 55.44
16.5 | 1.5737 | 0.03082 | 0.0088 | 51.061
17 | 1.5879 | 0.03397 | 0.0098 | 46.7442
17.5 | 1.5996 | 0.03753 | 0.0104 | 42.6219
18 | 1.6078 | 0.0417 | 0.0106 | 38.5564
18.5 | 1.6134 | 0.04637 | 0.0104 | 34.794
19 | 1.6134 | 0.052 | 0.0095 | 31.0269
19.5 | 1.6096 | 0.0584 | 0.008 | 27.5616
20 | 1.5955 | 0.06657 | 0.0055 | 23.9673

## 67. Re 4M Mach 0.10 (1)
BIGFOIL.COM POLAR EXPORT
NACA64-213 a=0.2
NACA64-213 a=0.2 |  |  |  | Cl Max: | 1.178 | at alpha= | 12 | deg
JavaFoil+Calcfoil stall+Eppler ext transition |  |  |  | L/D Max: | 105.254 | at alpha= | 5 | deg
Re: | 4000000 |  |  | Cd Min: | 0.00509 | at alpha= | -1.5 | deg
Mach: | 0.1 |  |  | Cl=0 at alpha= | -1.0656 | deg
|  |  |  | @ Cl=0.1, Cd= | 0.0051353
|  |  |  | @ Cl=0.4, Cd= | 0.0052058
|  |  |  | @ Cl=0.6, Cd= | 0.005929
alpha (deg) | Cl | Cd | Cm | Cl/Cd
-16.5 | -0.691 | 0.1245 | 0 | -5.547
-16 | -0.715 | 0.11686 | 0 | -6.122
-15.5 | -0.739 | 0.10859 | -0.001 | -6.81
-15 | -0.762 | 0.10259 | -0.001 | -7.425
-14.5 | -0.779 | 0.09832 | -0.001 | -7.927
-14 | -0.796 | 0.09199 | -0.001 | -8.65
-13.5 | -0.809 | 0.08598 | -0.002 | -9.412
-13 | -0.813 | 0.07928 | -0.002 | -10.252
-12.5 | -0.814 | 0.07178 | -0.002 | -11.343
-12 | -0.879 | 0.03436 | -0.004 | -25.573
-11.5 | -0.942 | 0.01506 | -0.005 | -62.555
-11 | -0.936 | 0.01338 | -0.005 | -69.951
-10.5 | -0.921 | 0.01246 | -0.006 | -73.905
-10 | -0.899 | 0.01186 | -0.006 | -75.821
-9.5 | -0.877 | 0.01129 | -0.007 | -77.622
-9 | -0.843 | 0.01079 | -0.007 | -78.132
-8.5 | -0.806 | 0.01027 | -0.008 | -78.454
-8 | -0.765 | 0.0098 | -0.009 | -78.06
-7.5 | -0.721 | 0.00938 | -0.009 | -76.859
-7 | -0.674 | 0.00909 | -0.01 | -74.175
-6.5 | -0.625 | 0.00876 | -0.01 | -71.33
-6 | -0.573 | 0.0085 | -0.011 | -67.382
-5.5 | -0.52 | 0.0083 | -0.011 | -62.629
-5 | -0.464 | 0.00807 | -0.012 | -57.543
-4.5 | -0.408 | 0.00786 | -0.012 | -51.892
-4 | -0.35 | 0.00765 | -0.013 | -45.773
-3.5 | -0.291 | 0.00746 | -0.013 | -39.057
-3 | -0.232 | 0.00729 | -0.014 | -31.838
-2.5 | -0.173 | 0.00717 | -0.015 | -24.091
-2 | -0.113 | 0.0051 | -0.015 | -22.112
-1.5 | -0.053 | 0.00509 | -0.016 | -10.349
-1 | 0.008 | 0.00509 | -0.016 | 1.483
-0.5 | 0.068 | 0.00513 | -0.017 | 13.24
0 | 0.128 | 0.00514 | -0.018 | 24.958
0.5 | 0.189 | 0.00514 | -0.018 | 36.698
1 | 0.249 | 0.00515 | -0.019 | 48.37
1.5 | 0.309 | 0.00518 | -0.019 | 59.62
2 | 0.369 | 0.00518 | -0.02 | 71.173
2.5 | 0.429 | 0.00523 | -0.02 | 81.982
3 | 0.489 | 0.00531 | -0.021 | 92.01
3.5 | 0.548 | 0.0054 | -0.022 | 101.503
4 | 0.606 | 0.00599 | -0.022 | 101.314
4.5 | 0.665 | 0.00639 | -0.023 | 103.927
5 | 0.722 | 0.00686 | -0.023 | 105.254
5.5 | 0.777 | 0.00901 | -0.024 | 86.211
6 | 0.831 | 0.00936 | -0.025 | 88.784
6.5 | 0.882 | 0.0094 | -0.025 | 93.778
7 | 0.93 | 0.01031 | -0.026 | 90.238
7.5 | 0.976 | 0.01076 | -0.026 | 90.738
8 | 1.019 | 0.01128 | -0.027 | 90.33
8.5 | 1.058 | 0.01187 | -0.027 | 89.101
9 | 1.09 | 0.01256 | -0.028 | 86.831
9.5 | 1.118 | 0.01329 | -0.028 | 84.152
10 | 1.142 | 0.01402 | -0.029 | 81.435
10.5 | 1.159 | 0.01495 | -0.029 | 77.528
11 | 1.171 | 0.01589 | -0.029 | 73.691
11.5 | 1.177 | 0.01712 | -0.03 | 68.769
12 | 1.178 | 0.01843 | -0.03 | 63.907
12.5 | 1.172 | 0.0202 | -0.031 | 58.025
13 | 1.162 | 0.02198 | -0.031 | 52.856
13.5 | 1.142 | 0.02504 | -0.031 | 45.609
14 | 1.117 | 0.02892 | -0.031 | 38.614
14.5 | 1.081 | 0.03495 | -0.031 | 30.939
15 | 1.029 | 0.04606 | -0.03 | 22.328
15.5 | 0.917 | 0.09432 | -0.024 | 9.721
16 | 0.877 | 0.10627 | -0.023 | 8.254
16.5 | 0.838 | 0.11793 | -0.021 | 7.109
17 | 0.803 | 0.12757 | -0.021 | 6.292

## 68. Re 4M Mach 0.10 (2)
BIGFOIL.COM POLAR EXPORT
NACA64-213 a=0.2
NACA64-213 a=0.2 |  |  |  | Cl Max: | 1.595 | at alpha= | 18 | deg
XFOIL ncrit=9 |  |  |  | L/D Max: | 102.606 | at alpha= | 9 | deg
Re: | 4000000 |  |  | Cd Min: | 0.0925 | at alpha= | -20 | deg
Mach: | 0.1 |  |  | Cl=0 at alpha= | -1.0804 | deg
|  |  |  | @ Cl=0.1, Cd= | 0.0043026
|  |  |  | @ Cl=0.4, Cd= | 0.0043768
|  |  |  | @ Cl=0.6, Cd= | 0.0061689
alpha (deg) | Cl | Cd | Cm | Cl/Cd
-20 | -1.295 | 0.0925 | -0.0178 | -14
-19.5 | -1.3981 | 0.06605 | -0.0353 | -21.1673
-19 | -1.4266 | 0.05516 | -0.0412 | -25.8629
-18.5 | -1.4546 | 0.04576 | -0.045 | -31.7876
-18 | -1.4762 | 0.03823 | -0.0466 | -38.6137
-17.5 | -1.4882 | 0.03247 | -0.0463 | -45.8331
-17 | -1.4855 | 0.02853 | -0.0449 | -52.068
-16.5 | -1.4733 | 0.0257 | -0.0429 | -57.3268
-16 | -1.4565 | 0.02346 | -0.0403 | -62.0844
-15.5 | -1.4335 | 0.02184 | -0.0376 | -65.6364
-15 | -1.4149 | 0.0202 | -0.0337 | -70.0446
-14.5 | -1.3925 | 0.01905 | -0.0293 | -73.0971
-14 | -1.3573 | 0.01815 | -0.0266 | -74.7824
-13.5 | -1.3171 | 0.0172 | -0.0248 | -76.5756
-13 | -1.278 | 0.01634 | -0.0224 | -78.213
-12.5 | -1.2345 | 0.01562 | -0.0207 | -79.0333
-12 | -1.186 | 0.01512 | -0.0197 | -78.4392
-11 | -1.0985 | 0.01271 | -0.0166 | -86.428
-10.5 | -1.0484 | 0.01202 | -0.0159 | -87.2213
-10 | -0.9966 | 0.01144 | -0.0154 | -87.1154
-9.5 | -0.944 | 0.01091 | -0.015 | -86.5261
-9 | -0.8905 | 0.01043 | -0.0147 | -85.3787
-8.5 | -0.8364 | 0.01 | -0.0145 | -83.64
-8 | -0.7825 | 0.00949 | -0.0143 | -82.4552
-7.5 | -0.7282 | 0.00899 | -0.0142 | -81.0011
-7 | -0.6726 | 0.00864 | -0.0142 | -77.8472
-6.5 | -0.6164 | 0.00834 | -0.0144 | -73.9089
-6 | -0.5602 | 0.008 | -0.0145 | -70.025
-5.5 | -0.5038 | 0.0077 | -0.0147 | -65.4286
-5 | -0.4466 | 0.00749 | -0.015 | -59.6262
-4.5 | -0.3896 | 0.00722 | -0.0153 | -53.9612
-4 | -0.332 | 0.00703 | -0.0157 | -47.2262
-3.5 | -0.2744 | 0.00681 | -0.0161 | -40.2937
-3 | -0.2168 | 0.00661 | -0.0165 | -32.7988
-2.5 | -0.1595 | 0.0063 | -0.0169 | -25.3175
-2 | -0.1027 | 0.00586 | -0.0173 | -17.5256
-1.5 | -0.047 | 0.00517 | -0.0178 | -9.0909
-1 | 0.009 | 0.00453 | -0.0182 | 1.9868
-0.5 | 0.0672 | 0.00437 | -0.0188 | 15.3776
0 | 0.1256 | 0.00425 | -0.0194 | 29.5529
0.5 | 0.1842 | 0.00421 | -0.02 | 43.753
1 | 0.2433 | 0.00421 | -0.0206 | 57.791
1.5 | 0.3023 | 0.00424 | -0.0213 | 71.2972
2 | 0.3609 | 0.00431 | -0.0219 | 83.7355
2.5 | 0.4194 | 0.00441 | -0.0225 | 95.102
3 | 0.4766 | 0.0047 | -0.0229 | 101.4043
3.5 | 0.5317 | 0.00529 | -0.0232 | 100.5104
4 | 0.5861 | 0.00595 | -0.0234 | 98.5042
4.5 | 0.6388 | 0.00678 | -0.0234 | 94.2183
5 | 0.6921 | 0.00745 | -0.0233 | 92.8993
5.5 | 0.7458 | 0.00799 | -0.0233 | 93.3417
6 | 0.8001 | 0.00841 | -0.0233 | 95.1367
6.5 | 0.8545 | 0.00879 | -0.0233 | 97.2127
7 | 0.9087 | 0.00913 | -0.0233 | 99.529
7.5 | 0.9615 | 0.00957 | -0.023 | 100.4702
8 | 1.0144 | 0.00993 | -0.0227 | 102.1551
8.5 | 1.0648 | 0.01044 | -0.0221 | 101.9923
9 | 1.1143 | 0.01086 | -0.0212 | 102.6059
10 | 1.211 | 0.01196 | -0.0194 | 101.2542
10.5 | 1.2583 | 0.01258 | -0.0184 | 100.0238
11 | 1.3036 | 0.01324 | -0.0172 | 98.4592
11.5 | 1.3454 | 0.014 | -0.0154 | 96.1
12 | 1.3784 | 0.01494 | -0.0122 | 92.2624
12.5 | 1.401 | 0.01594 | -0.0075 | 87.8921
13 | 1.4277 | 0.01705 | -0.0041 | 83.7361
13.5 | 1.4537 | 0.0184 | -0.0011 | 79.0054
14 | 1.4778 | 0.02004 | 0.0016 | 73.7425
14.5 | 1.4997 | 0.02198 | 0.0041 | 68.2302
15 | 1.5157 | 0.02451 | 0.0066 | 61.8401
15.5 | 1.5346 | 0.02701 | 0.0084 | 56.816
16 | 1.5533 | 0.02968 | 0.0098 | 52.3349
16.5 | 1.569 | 0.03274 | 0.011 | 47.923
17 | 1.5805 | 0.03634 | 0.0118 | 43.492
17.5 | 1.5894 | 0.04043 | 0.0123 | 39.3124
18 | 1.595 | 0.04515 | 0.0122 | 35.3267
18.5 | 1.5948 | 0.0508 | 0.0115 | 31.3937
19 | 1.5862 | 0.05784 | 0.0099 | 27.4239
19.5 | 1.5801 | 0.06502 | 0.0077 | 24.3018
20 | 1.5723 | 0.07283 | 0.0048 | 21.5886

## 69. Re 4M Mach 0.25 (1)
BIGFOIL.COM POLAR EXPORT
NACA64-213 a=0.2
NACA64-213 a=0.2 |  |  |  | Cl Max: | 1.129 | at alpha= | 10.5 | deg
JavaFoil+Calcfoil stall+Eppler ext transition |  |  |  | L/D Max: | 103.955 | at alpha= | 4.5 | deg
Re: | 4000000 |  |  | Cd Min: | 0.00512 | at alpha= | -1 | deg
Mach: | 0.25 |  |  | Cl=0 at alpha= | -1.0645 | deg
|  |  |  | @ Cl=0.1, Cd= | 0.0051497
|  |  |  | @ Cl=0.4, Cd= | 0.0052502
|  |  |  | @ Cl=0.6, Cd= | 0.12517
alpha (deg) | Cl | Cd | Cm | Cl/Cd
-14.5 | -0.564 | 0.10777 | -0.001 | -5.235
-14 | -0.614 | 0.10163 | -0.001 | -6.044
-13.5 | -0.659 | 0.09552 | -0.001 | -6.894
-13 | -0.686 | 0.08861 | -0.002 | -7.736
-12.5 | -0.704 | 0.08305 | -0.002 | -8.474
-12 | -0.717 | 0.07728 | -0.002 | -9.284
-11.5 | -0.729 | 0.06915 | -0.003 | -10.548
-11 | -0.729 | 0.06646 | -0.003 | -10.972
-10.5 | -0.745 | 0.05168 | -0.004 | -14.412
-10 | -0.852 | 0.01421 | -0.006 | -59.985
-9.5 | -0.853 | 0.01197 | -0.007 | -71.259
-9 | -0.833 | 0.01076 | -0.008 | -77.367
-8.5 | -0.805 | 0.01083 | -0.008 | -74.321
-8 | -0.769 | 0.01023 | -0.009 | -75.173
-7.5 | -0.729 | 0.00982 | -0.009 | -74.242
-7 | -0.684 | 0.00935 | -0.01 | -73.187
-6.5 | -0.636 | 0.00905 | -0.01 | -70.31
-6 | -0.585 | 0.00865 | -0.011 | -67.657
-5.5 | -0.531 | 0.00847 | -0.012 | -62.765
-5 | -0.476 | 0.00818 | -0.012 | -58.13
-4.5 | -0.418 | 0.00798 | -0.013 | -52.438
-4 | -0.359 | 0.00777 | -0.013 | -46.217
-3.5 | -0.299 | 0.0076 | -0.014 | -39.378
-3 | -0.239 | 0.00739 | -0.014 | -32.278
-2.5 | -0.177 | 0.00724 | -0.015 | -24.503
-2 | -0.116 | 0.00514 | -0.016 | -22.56
-1.5 | -0.054 | 0.00513 | -0.016 | -10.563
-1 | 0.008 | 0.00512 | -0.017 | 1.514
-0.5 | 0.07 | 0.00514 | -0.017 | 13.574
0 | 0.132 | 0.00516 | -0.018 | 25.554
0.5 | 0.194 | 0.00516 | -0.019 | 37.617
1 | 0.256 | 0.00521 | -0.019 | 49.175
1.5 | 0.317 | 0.00521 | -0.02 | 60.919
2 | 0.379 | 0.00524 | -0.02 | 72.393
2.5 | 0.441 | 0.00527 | -0.021 | 83.59
3 | 0.502 | 0.00536 | -0.022 | 93.589
3.5 | 0.563 | 0.00545 | -0.022 | 103.204
4 | 0.623 | 0.00613 | -0.023 | 101.668
4.5 | 0.682 | 0.00656 | -0.023 | 103.955
5 | 0.741 | 0.00885 | -0.024 | 83.659
5.5 | 0.796 | 0.00933 | -0.025 | 85.28
6 | 0.85 | 0.00936 | -0.025 | 90.787
6.5 | 0.9 | 0.0103 | -0.026 | 87.379
7 | 0.947 | 0.01075 | -0.026 | 88.101
7.5 | 0.992 | 0.01129 | -0.027 | 87.82
8 | 1.032 | 0.01192 | -0.027 | 86.605
8.5 | 1.067 | 0.01263 | -0.028 | 84.476
9 | 1.093 | 0.01339 | -0.028 | 81.67
9.5 | 1.113 | 0.01426 | -0.029 | 78.087
10 | 1.125 | 0.01532 | -0.029 | 73.452
10.5 | 1.129 | 0.01653 | -0.03 | 68.274
11 | 1.124 | 0.01783 | -0.03 | 63.043
11.5 | 1.11 | 0.01942 | -0.03 | 57.125
12 | 1.084 | 0.02181 | -0.031 | 49.678
12.5 | 1.044 | 0.02564 | -0.031 | 40.725
13 | 0.965 | 0.04048 | -0.029 | 23.838
13.5 | 0.838 | 0.08691 | -0.021 | 9.64
14 | 0.786 | 0.09867 | -0.019 | 7.967
14.5 | 0.732 | 0.1072 | -0.018 | 6.833
15 | 0.667 | 0.11794 | -0.017 | 5.656
15.5 | 0.597 | 0.12517 | -0.017 | 4.773

## 70. Re 4M Mach 0.25 (2)
BIGFOIL.COM POLAR EXPORT
NACA64-213 a=0.2
NACA64-213 a=0.2 |  |  |  | Cl Max: | 1.5032 | at alpha= | 16 | deg
XFOIL ncrit=9 |  |  |  | L/D Max: | 103.138 | at alpha= | 3 | deg
Re: | 4000000 |  |  | Cd Min: | 0.13486 | at alpha= | 20 | deg
Mach: | 0.25 |  |  | Cl=0 at alpha= | -1.0838 | deg
|  |  |  | @ Cl=0.1, Cd= | 0.0043447
|  |  |  | @ Cl=0.4, Cd= | 0.0044084
|  |  |  | @ Cl=0.6, Cd= | 0.0060702
alpha (deg) | Cl | Cd | Cm | Cl/Cd
-16 | -1.1709 | 0.0604 | -0.0439 | -19.3858
-15.5 | -1.1963 | 0.05007 | -0.0497 | -23.8926
-15 | -1.24 | 0.03949 | -0.0538 | -31.4004
-14.5 | -1.2438 | 0.03408 | -0.0538 | -36.4965
-14 | -1.2525 | 0.02901 | -0.0519 | -43.1748
-13.5 | -1.2466 | 0.02562 | -0.0487 | -48.6573
-13 | -1.2457 | 0.02244 | -0.0434 | -55.5125
-12.5 | -1.2364 | 0.0206 | -0.0365 | -60.0194
-12 | -1.1995 | 0.01934 | -0.033 | -62.0217
-11.5 | -1.1588 | 0.01799 | -0.03 | -64.4136
-11 | -1.1255 | 0.0156 | -0.0263 | -72.1474
-10.5 | -1.0815 | 0.01399 | -0.0238 | -77.3052
-10 | -1.0309 | 0.01293 | -0.022 | -79.7293
-9.5 | -0.9777 | 0.01208 | -0.0206 | -80.9354
-9 | -0.923 | 0.01134 | -0.0194 | -81.3933
-8.5 | -0.8675 | 0.01067 | -0.0185 | -81.3027
-8 | -0.8106 | 0.01015 | -0.0178 | -79.8621
-7.5 | -0.7544 | 0.00951 | -0.0171 | -79.327
-7 | -0.6971 | 0.00898 | -0.0166 | -77.6281
-6.5 | -0.6387 | 0.0086 | -0.0164 | -74.2674
-6 | -0.5798 | 0.00828 | -0.0163 | -70.0242
-5.5 | -0.5213 | 0.00788 | -0.0162 | -66.1548
-5 | -0.462 | 0.00761 | -0.0162 | -60.7096
-4.5 | -0.4025 | 0.00736 | -0.0164 | -54.6875
-4 | -0.343 | 0.00712 | -0.0166 | -48.1742
-3.5 | -0.2832 | 0.0069 | -0.0169 | -41.0435
-3 | -0.2234 | 0.00669 | -0.0173 | -33.3931
-2.5 | -0.164 | 0.00642 | -0.0176 | -25.5452
-2 | -0.1053 | 0.00598 | -0.018 | -17.6087
-1.5 | -0.0477 | 0.00529 | -0.0184 | -9.017
-1 | 0.0096 | 0.00457 | -0.0188 | 2.1007
-0.5 | 0.0697 | 0.00441 | -0.0194 | 15.805
0 | 0.13 | 0.00428 | -0.02 | 30.3738
0.5 | 0.1907 | 0.00424 | -0.0206 | 44.9764
1 | 0.2517 | 0.00427 | -0.0213 | 58.9461
1.5 | 0.3127 | 0.00428 | -0.0219 | 73.0607
2 | 0.3734 | 0.00436 | -0.0225 | 85.6422
2.5 | 0.4339 | 0.00447 | -0.0231 | 97.0694
3 | 0.493 | 0.00478 | -0.0235 | 103.1381
3.5 | 0.5497 | 0.00542 | -0.0237 | 101.4207
4 | 0.6054 | 0.00614 | -0.0238 | 98.5993
4.5 | 0.6592 | 0.00705 | -0.0235 | 93.5035
5 | 0.7143 | 0.00771 | -0.0233 | 92.6459
5.5 | 0.77 | 0.00825 | -0.023 | 93.3333
6 | 0.8267 | 0.00865 | -0.0228 | 95.5723
6.5 | 0.883 | 0.00905 | -0.0225 | 97.5691
7 | 0.9386 | 0.00949 | -0.0221 | 98.9041
7.5 | 0.9938 | 0.00992 | -0.0215 | 100.1815
8 | 1.0472 | 0.01043 | -0.0206 | 100.4027
8.5 | 1.0993 | 0.01097 | -0.0194 | 100.2097
9 | 1.1491 | 0.01149 | -0.0177 | 100.0087
9.5 | 1.1956 | 0.01215 | -0.0155 | 98.4033
10 | 1.2449 | 0.01288 | -0.014 | 96.6537
10.5 | 1.2893 | 0.01369 | -0.0116 | 94.1782
11 | 1.3225 | 0.01462 | -0.0073 | 90.4583
11.5 | 1.3409 | 0.01605 | -0.0015 | 83.5452
12 | 1.3699 | 0.01739 | 0.0022 | 78.7752
12.5 | 1.3975 | 0.01902 | 0.0055 | 73.4753
13 | 1.4225 | 0.02102 | 0.0086 | 67.6736
13.5 | 1.4432 | 0.02349 | 0.0115 | 61.4389
14 | 1.4571 | 0.02668 | 0.0143 | 54.6139
14.5 | 1.4765 | 0.02967 | 0.0162 | 49.7641
15 | 1.4891 | 0.03341 | 0.0179 | 44.5705
15.5 | 1.4986 | 0.03766 | 0.019 | 39.7929
16 | 1.5032 | 0.04272 | 0.0196 | 35.1873
16.5 | 1.4962 | 0.04937 | 0.0191 | 30.3059
17 | 1.4893 | 0.05656 | 0.0177 | 26.3313
17.5 | 1.4795 | 0.06463 | 0.0152 | 22.8918
18 | 1.4575 | 0.07489 | 0.0111 | 19.4619
18.5 | 1.4327 | 0.08636 | 0.0055 | 16.5899
19 | 1.4009 | 0.09986 | -0.002 | 14.0286
19.5 | 1.3597 | 0.11579 | -0.0118 | 11.7428
20 | 1.3062 | 0.13486 | -0.0243 | 9.6856

## 71. Re 4M Mach 0.50 (1)
BIGFOIL.COM POLAR EXPORT
NACA64-213 a=0.2
NACA64-213 a=0.2 |  |  |  | Cl Max: | 1.14 | at alpha= | 20 | deg
JavaFoil+Calcfoil stall+Eppler ext transition |  |  |  | L/D Max: | 100.898 | at alpha= | 4 | deg
Re: | 4000000 |  |  | Cd Min: | 0.00524 | at alpha= | -1 | deg
Mach: | 0.5 |  |  | Cl=0 at alpha= | -1.0643 | deg
|  |  |  | @ Cl=0.1, Cd= | 0.0052596
|  |  |  | @ Cl=0.4, Cd= | 0.0054191
|  |  |  | @ Cl=0.6, Cd= | 0.0060582
alpha (deg) | Cl | Cd | Cm | Cl/Cd
-20 | -1.034 | 0.16283 | 0.002 | -6.351
-19.5 | -1.007 | 0.1568 | 0.002 | -6.423
-19 | -0.981 | 0.15169 | 0.001 | -6.464
-18.5 | -0.954 | 0.14729 | 0.001 | -6.476
-18 | -0.929 | 0.14267 | 0.001 | -6.511
-17.5 | -0.9 | 0.1398 | 0 | -6.44
-17 | -0.872 | 0.13252 | 0 | -6.582
-16.5 | -0.845 | 0.12917 | 0 | -6.543
-16 | -0.819 | 0.12534 | 0 | -6.531
-15.5 | -0.792 | 0.12264 | -0.001 | -6.462
-15 | -0.764 | 0.11609 | -0.001 | -6.581
-14.5 | -0.736 | 0.11258 | -0.001 | -6.54
-14 | -0.709 | 0.10833 | -0.001 | -6.548
-13.5 | -0.682 | 0.10463 | -0.002 | -6.523
-13 | -0.656 | 0.10176 | -0.002 | -6.442
-12.5 | -0.627 | 0.09583 | -0.002 | -6.545
-12 | -0.6 | 0.08574 | -0.002 | -7.001
-11.5 | -0.573 | 0.07898 | -0.003 | -7.258
-11 | -0.547 | 0.07188 | -0.003 | -7.608
-10.5 | -0.52 | 0.06638 | -0.003 | -7.831
-10 | -0.491 | 0.0763 | -0.003 | -6.433
-9.5 | -0.464 | 0.06665 | -0.004 | -6.959
-9 | -0.437 | 0.0597 | -0.004 | -7.316
-8.5 | -0.41 | 0.05365 | -0.005 | -7.651
-8 | -0.382 | 0.05573 | -0.005 | -6.849
-7.5 | -0.354 | 0.05085 | -0.005 | -6.968
-7 | -0.5 | 0.04569 | -0.006 | -10.936
-6.5 | -0.639 | 0.01078 | -0.012 | -59.326
-6 | -0.615 | 0.01 | -0.012 | -61.487
-5.5 | -0.573 | 0.00944 | -0.013 | -60.648
-5 | -0.52 | 0.00903 | -0.014 | -57.558
-4.5 | -0.461 | 0.00868 | -0.014 | -53.141
-4 | -0.398 | 0.00832 | -0.015 | -47.818
-3.5 | -0.333 | 0.00806 | -0.015 | -41.242
-3 | -0.266 | 0.00779 | -0.016 | -34.123
-2.5 | -0.198 | 0.00757 | -0.017 | -26.133
-2 | -0.129 | 0.00739 | -0.017 | -17.514
-1.5 | -0.061 | 0.00526 | -0.018 | -11.501
-1 | 0.009 | 0.00524 | -0.019 | 1.654
-0.5 | 0.078 | 0.00525 | -0.019 | 14.855
0 | 0.147 | 0.00528 | -0.02 | 27.927
0.5 | 0.217 | 0.00534 | -0.021 | 40.605
1 | 0.286 | 0.00537 | -0.021 | 53.34
1.5 | 0.355 | 0.00538 | -0.022 | 65.888
2 | 0.424 | 0.00544 | -0.023 | 77.824
2.5 | 0.492 | 0.00551 | -0.023 | 89.378
3 | 0.56 | 0.00567 | -0.024 | 98.794
3.5 | 0.628 | 0.00633 | -0.025 | 99.224
4 | 0.694 | 0.00688 | -0.026 | 100.898
4.5 | 0.754 | 0.00984 | -0.026 | 76.572
5 | 0.813 | 0.01045 | -0.027 | 77.802
5.5 | 0.868 | 0.01103 | -0.027 | 78.688
6 | 0.917 | 0.01172 | -0.028 | 78.232
6.5 | 0.958 | 0.01252 | -0.028 | 76.545
7 | 0.987 | 0.01355 | -0.029 | 72.85
7.5 | 0.996 | 0.01483 | -0.029 | 67.138
8 | 0.963 | 0.0166 | -0.03 | 58.005
8.5 | 0.623 | 0.01866 | -0.03 | 33.411
9 | 0.55 | 0.06125 | -0.015 | 8.982
9.5 | 0.685 | 0.02041 | -0.031 | 33.563
10 | 0.611 | 0.06291 | -0.02 | 9.709
10.5 | 0.631 | 0.07208 | -0.016 | 8.752
11 | 0.657 | 0.08315 | -0.016 | 7.905
11.5 | 0.685 | 0.07698 | -0.018 | 8.899
12 | 0.712 | 0.0834 | -0.018 | 8.533
12.5 | 0.738 | 0.09183 | -0.018 | 8.035
13 | 0.766 | 0.10005 | -0.019 | 7.655
13.5 | 0.792 | 0.1025 | -0.019 | 7.726
14 | 0.818 | 0.10584 | -0.02 | 7.731
14.5 | 0.847 | 0.11133 | -0.021 | 7.605
15 | 0.875 | 0.12038 | -0.022 | 7.271
15.5 | 0.899 | 0.12266 | -0.022 | 7.33
16 | 0.926 | 0.12833 | -0.022 | 7.214
16.5 | 0.955 | 0.13303 | -0.024 | 7.181
17 | 0.982 | 0.14117 | -0.025 | 6.957
17.5 | 1.007 | 0.14119 | -0.025 | 7.129
18 | 1.033 | 0.14732 | -0.025 | 7.013
18.5 | 1.063 | 0.14916 | -0.027 | 7.128
19 | 1.093 | 0.15705 | -0.028 | 6.958
19.5 | 1.113 | 0.15449 | -0.027 | 7.206
20 | 1.14 | 0.16187 | -0.028 | 7.04

## 72. Re 4M Mach 0.50 (2)
BIGFOIL.COM POLAR EXPORT
NACA64-213 a=0.2
NACA64-213 a=0.2 |  |  |  | Cl Max: | 1.1583 | at alpha= | 9.5 | deg
XFOIL ncrit=9 |  |  |  | L/D Max: | 111.018 | at alpha= | 3 | deg
Re: | 4000000 |  |  | Cd Min: | 0.26549 | at alpha= | -20 | deg
Mach: | 0.5 |  |  | Cl=0 at alpha= | -1.099 | deg
|  |  |  | @ Cl=0.1, Cd= | 0.0045228
|  |  |  | @ Cl=0.4, Cd= | 0.0045398
|  |  |  | @ Cl=0.6, Cd= | 0.0055756
alpha (deg) | Cl | Cd | Cm | Cl/Cd
-20 | -0.8365 | 0.26549 | 0.0813 | -3.1508
-19.5 | -0.814 | 0.25761 | 0.0759 | -3.1598
-19 | -0.7923 | 0.24903 | 0.0705 | -3.1815
-18.5 | -0.7713 | 0.24001 | 0.0651 | -3.2136
-18 | -0.7538 | 0.22898 | 0.0592 | -3.292
-17.5 | -0.7315 | 0.22115 | 0.054 | -3.3077
-17 | -0.7099 | 0.21289 | 0.0489 | -3.3346
-16.5 | -0.6929 | 0.20258 | 0.0432 | -3.4204
-16 | -0.6716 | 0.19465 | 0.0381 | -3.4503
-15.5 | -0.651 | 0.18637 | 0.0331 | -3.4931
-15 | -0.6357 | 0.17605 | 0.0274 | -3.6109
-14.5 | -0.6205 | 0.16643 | 0.0218 | -3.7283
-14 | -0.6008 | 0.15859 | 0.0171 | -3.7884
-13.5 | -0.5861 | 0.14996 | 0.0124 | -3.9084
-13 | -0.5757 | 0.1401 | 0.0069 | -4.1092
-12.5 | -0.5723 | 0.12875 | 0.0008 | -4.445
-12 | -0.5698 | 0.11779 | -0.0054 | -4.8374
-11.5 | -0.5758 | 0.10584 | -0.0128 | -5.4403
-11 | -0.5831 | 0.09424 | -0.02 | -6.1874
-10.5 | -0.5929 | 0.08265 | -0.0276 | -7.1736
-10 | -0.6124 | 0.06861 | -0.0377 | -8.9258
-9.5 | -0.643 | 0.05365 | -0.0499 | -11.9851
-9 | -0.6776 | 0.04355 | -0.0555 | -15.5591
-8.5 | -0.714 | 0.03589 | -0.0555 | -19.8941
-8 | -0.754 | 0.02989 | -0.0485 | -25.2258
-7.5 | -0.7745 | 0.02207 | -0.0418 | -35.0929
-7 | -0.7675 | 0.01481 | -0.0354 | -51.8231
-6.5 | -0.7203 | 0.01177 | -0.0308 | -61.198
-6 | -0.6612 | 0.01018 | -0.0274 | -64.9509
-5.5 | -0.5966 | 0.00921 | -0.025 | -64.7774
-5 | -0.5288 | 0.00856 | -0.0234 | -61.7757
-4.5 | -0.4607 | 0.00799 | -0.0222 | -57.6596
-4 | -0.3912 | 0.00767 | -0.0215 | -51.0039
-3.5 | -0.3224 | 0.00732 | -0.0211 | -44.0437
-3 | -0.2531 | 0.00706 | -0.021 | -35.8499
-2.5 | -0.1842 | 0.00681 | -0.021 | -27.0485
-2 | -0.1165 | 0.00646 | -0.0212 | -18.0341
-1.5 | -0.0502 | 0.00586 | -0.0214 | -8.5666
-1 | 0.0124 | 0.00473 | -0.0215 | 2.6216
-0.5 | 0.0812 | 0.00455 | -0.0221 | 17.8462
0 | 0.1503 | 0.00445 | -0.0227 | 33.7753
0.5 | 0.2199 | 0.00444 | -0.0234 | 49.527
1.5 | 0.3601 | 0.0045 | -0.0248 | 80.0222
2 | 0.4302 | 0.00457 | -0.0254 | 94.1357
2.5 | 0.5 | 0.00468 | -0.0259 | 106.8376
3 | 0.5673 | 0.00511 | -0.026 | 111.0176
3.5 | 0.6298 | 0.006 | -0.0255 | 104.9667
4 | 0.689 | 0.00713 | -0.0244 | 96.6339
4.5 | 0.7481 | 0.00813 | -0.0229 | 92.0172
5 | 0.8101 | 0.00884 | -0.0215 | 91.6403
5.5 | 0.8742 | 0.00937 | -0.02 | 93.2978
6 | 0.9375 | 0.00993 | -0.018 | 94.4109
6.5 | 0.9976 | 0.01062 | -0.0153 | 93.936
7 | 1.0543 | 0.01141 | -0.0118 | 92.4014
7.5 | 1.0986 | 0.01249 | -0.0064 | 87.9584
8 | 1.1197 | 0.01384 | 0.0022 | 80.9032
8.5 | 1.1353 | 0.01585 | 0.0101 | 71.6278
9 | 1.157 | 0.01909 | 0.0145 | 60.6076
9.5 | 1.1583 | 0.02352 | 0.02 | 49.2474
10 | 1.1439 | 0.02946 | 0.0246 | 38.8289
10.5 | 1.1221 | 0.03669 | 0.0272 | 30.5833
11 | 1.0976 | 0.04511 | 0.0271 | 24.3316
11.5 | 1.0673 | 0.05525 | 0.0242 | 19.3176
12 | 1.039 | 0.06651 | 0.0189 | 15.6217
12.5 | 1.0073 | 0.07966 | 0.0111 | 12.645
13 | 0.9791 | 0.09397 | 0.0017 | 10.4193
13.5 | 0.9552 | 0.10893 | -0.0082 | 8.7689
14 | 0.9295 | 0.12484 | -0.0182 | 7.4455
14.5 | 0.9062 | 0.14065 | -0.0283 | 6.4429

## 73. Re 5M Mach 0.00 (1)
BIGFOIL.COM POLAR EXPORT
NACA64-213 a=0.2
NACA64-213 a=0.2 |  |  |  | Cl Max: | 1.191 | at alpha= | 12 | deg
JavaFoil+Calcfoil stall+Eppler ext transition |  |  |  | L/D Max: | 105.33 | at alpha= | 5 | deg
Re: | 5000000 |  |  | Cd Min: | 0.00494 | at alpha= | -0.5 | deg
Mach: | 0 |  |  | Cl=0 at alpha= | -1.0667 | deg
|  |  |  | @ Cl=0.1, Cd= | 0.004956
|  |  |  | @ Cl=0.4, Cd= | 0.0051085
|  |  |  | @ Cl=0.6, Cd= | 0.0060634
alpha (deg) | Cl | Cd | Cm | Cl/Cd
-16.5 | -0.731 | 0.11866 | 0 | -6.165
-16 | -0.753 | 0.11142 | 0 | -6.762
-15.5 | -0.774 | 0.1052 | -0.001 | -7.353
-15 | -0.794 | 0.09696 | -0.001 | -8.185
-14.5 | -0.808 | 0.0923 | -0.001 | -8.758
-14 | -0.827 | 0.082 | -0.002 | -10.084
-13.5 | -0.834 | 0.07891 | -0.002 | -10.568
-13 | -0.844 | 0.06761 | -0.002 | -12.479
-12.5 | -0.935 | 0.02402 | -0.004 | -38.915
-12 | -0.959 | 0.01595 | -0.004 | -60.114
-11.5 | -0.96 | 0.01348 | -0.005 | -71.175
-11 | -0.947 | 0.01243 | -0.005 | -76.225
-10.5 | -0.929 | 0.01168 | -0.006 | -79.541
-10 | -0.909 | 0.01131 | -0.006 | -80.377
-9.5 | -0.878 | 0.01066 | -0.007 | -82.342
-9 | -0.843 | 0.01025 | -0.007 | -82.286
-8.5 | -0.805 | 0.00982 | -0.008 | -81.923
-8 | -0.763 | 0.00935 | -0.008 | -81.65
-7.5 | -0.719 | 0.00898 | -0.009 | -80.052
-7 | -0.672 | 0.00874 | -0.01 | -76.849
-6.5 | -0.622 | 0.00845 | -0.01 | -73.658
-6 | -0.571 | 0.0082 | -0.011 | -69.627
-5.5 | -0.517 | 0.008 | -0.011 | -64.661
-5 | -0.462 | 0.00778 | -0.012 | -59.389
-4.5 | -0.406 | 0.00759 | -0.012 | -53.487
-4 | -0.348 | 0.0074 | -0.013 | -47.087
-3.5 | -0.29 | 0.00722 | -0.013 | -40.151
-3 | -0.231 | 0.00708 | -0.014 | -32.632
-2.5 | -0.172 | 0.00694 | -0.015 | -24.76
-2 | -0.112 | 0.00497 | -0.015 | -22.598
-1.5 | -0.052 | 0.00496 | -0.016 | -10.569
-1 | 0.008 | 0.00495 | -0.016 | 1.516
-0.5 | 0.068 | 0.00494 | -0.017 | 13.672
0 | 0.128 | 0.00497 | -0.017 | 25.703
0.5 | 0.188 | 0.00502 | -0.018 | 37.386
1 | 0.248 | 0.00502 | -0.019 | 49.36
1.5 | 0.307 | 0.00503 | -0.019 | 61.077
2 | 0.367 | 0.00507 | -0.02 | 72.41
2.5 | 0.427 | 0.00514 | -0.02 | 83.041
3 | 0.486 | 0.00523 | -0.021 | 92.931
3.5 | 0.545 | 0.00576 | -0.022 | 94.677
4 | 0.603 | 0.00608 | -0.022 | 99.204
4.5 | 0.661 | 0.0064 | -0.023 | 103.259
5 | 0.718 | 0.00682 | -0.023 | 105.33
5.5 | 0.774 | 0.00889 | -0.024 | 86.997
6 | 0.827 | 0.00899 | -0.024 | 92.037
6.5 | 0.879 | 0.00935 | -0.025 | 94.079
7 | 0.929 | 0.00935 | -0.026 | 99.3
7.5 | 0.975 | 0.0103 | -0.026 | 94.656
8 | 1.018 | 0.01077 | -0.027 | 94.527
8.5 | 1.057 | 0.0113 | -0.027 | 93.581
9 | 1.091 | 0.01188 | -0.028 | 91.888
9.5 | 1.12 | 0.01258 | -0.028 | 89.06
10 | 1.145 | 0.01324 | -0.028 | 86.494
10.5 | 1.165 | 0.01407 | -0.029 | 82.8
11 | 1.179 | 0.01491 | -0.029 | 79.109
11.5 | 1.188 | 0.016 | -0.03 | 74.245
12 | 1.191 | 0.01731 | -0.03 | 68.818
12.5 | 1.189 | 0.0187 | -0.031 | 63.608
13 | 1.183 | 0.02022 | -0.031 | 58.528
13.5 | 1.17 | 0.02231 | -0.031 | 52.474
14 | 1.152 | 0.02499 | -0.032 | 46.11
14.5 | 1.127 | 0.02872 | -0.032 | 39.24
15 | 1.095 | 0.03234 | -0.032 | 33.852
15.5 | 1.05 | 0.04024 | -0.032 | 26.102
16 | 0.981 | 0.06179 | -0.03 | 15.88
16.5 | 0.903 | 0.09674 | -0.026 | 9.339
17 | 0.855 | 0.11856 | -0.022 | 7.212

## 74. Re 5M Mach 0.00 (2)
BIGFOIL.COM POLAR EXPORT
NACA64-213 a=0.2
NACA64-213 a=0.2 |  |  |  | Cl Max: | 1.6457 | at alpha= | 19.5 | deg
XFOIL ncrit=9 |  |  |  | L/D Max: | 108.301 | at alpha= | 9 | deg
Re: | 5000000 |  |  | Cd Min: | 0.05982 | at alpha= | 20 | deg
Mach: | 0 |  |  | Cl=0 at alpha= | -1.0853 | deg
|  |  |  | @ Cl=0.1, Cd= | 0.004205
|  |  |  | @ Cl=0.4, Cd= | 0.0042648
|  |  |  | @ Cl=0.6, Cd= | 0.0062401
alpha (deg) | Cl | Cd | Cm | Cl/Cd
-20 | -1.5713 | 0.04634 | -0.043 | -33.9081
-19.5 | -1.572 | 0.04101 | -0.0443 | -38.3321
-19 | -1.5692 | 0.03644 | -0.0447 | -43.0626
-18.5 | -1.5644 | 0.03241 | -0.0443 | -48.2691
-18 | -1.5543 | 0.02915 | -0.0433 | -53.3208
-17.5 | -1.534 | 0.02694 | -0.042 | -56.9414
-17 | -1.5315 | 0.02368 | -0.0391 | -64.6748
-16.5 | -1.5192 | 0.02142 | -0.0359 | -70.9244
-16 | -1.5019 | 0.01974 | -0.0322 | -76.0841
-15.5 | -1.4824 | 0.01849 | -0.0279 | -80.1731
-15 | -1.4557 | 0.01744 | -0.0241 | -83.469
-14.5 | -1.4178 | 0.01648 | -0.0221 | -86.0316
-14 | -1.3749 | 0.01573 | -0.0208 | -87.4062
-13.5 | -1.3338 | 0.01513 | -0.0189 | -88.156
-13 | -1.2901 | 0.01442 | -0.0175 | -89.466
-12.5 | -1.2436 | 0.01377 | -0.0165 | -90.3123
-11.5 | -1.1444 | 0.01276 | -0.0153 | -89.6865
-11 | -1.0962 | 0.01196 | -0.0146 | -91.6555
-10.5 | -1.0472 | 0.01115 | -0.0139 | -93.9193
-10 | -0.9958 | 0.01057 | -0.0135 | -94.21
-9.5 | -0.943 | 0.01011 | -0.0133 | -93.274
-9 | -0.8893 | 0.0097 | -0.0132 | -91.6804
-8.5 | -0.8352 | 0.00931 | -0.0132 | -89.71
-8 | -0.7804 | 0.00898 | -0.0133 | -86.9042
-7.5 | -0.726 | 0.00854 | -0.0133 | -85.0117
-7 | -0.6708 | 0.00818 | -0.0134 | -82.0049
-6.5 | -0.6149 | 0.0079 | -0.0137 | -77.8354
-6 | -0.5585 | 0.00767 | -0.014 | -72.8162
-5.5 | -0.5023 | 0.00736 | -0.0142 | -68.2473
-5 | -0.4455 | 0.00715 | -0.0146 | -62.3077
-4.5 | -0.3885 | 0.00693 | -0.015 | -56.0606
-4 | -0.3312 | 0.00673 | -0.0154 | -49.2125
-3.5 | -0.2739 | 0.00655 | -0.0158 | -41.8168
-3 | -0.2164 | 0.00636 | -0.0163 | -34.0252
-2.5 | -0.1591 | 0.00611 | -0.0167 | -26.0393
-2 | -0.1022 | 0.00576 | -0.0172 | -17.7431
-1.5 | -0.0457 | 0.00528 | -0.0177 | -8.6553
-1 | 0.0094 | 0.00447 | -0.0181 | 2.1029
-0.5 | 0.0672 | 0.00429 | -0.0187 | 15.6643
0 | 0.1251 | 0.00414 | -0.0193 | 30.2174
0.5 | 0.1834 | 0.00405 | -0.0199 | 45.284
1.5 | 0.3007 | 0.0041 | -0.0212 | 73.3415
2 | 0.359 | 0.00418 | -0.0218 | 85.8852
2.5 | 0.417 | 0.0043 | -0.0224 | 96.9767
3 | 0.4726 | 0.0048 | -0.0228 | 98.4583
3.5 | 0.5276 | 0.00539 | -0.0231 | 97.885
4 | 0.5819 | 0.00601 | -0.0234 | 96.822
4.5 | 0.6354 | 0.00669 | -0.0235 | 94.9776
5 | 0.6892 | 0.00725 | -0.0235 | 95.0621
5.5 | 0.7433 | 0.00772 | -0.0236 | 96.2824
6 | 0.798 | 0.00807 | -0.0238 | 98.8848
6.5 | 0.8524 | 0.00842 | -0.0239 | 101.2352
7 | 0.9066 | 0.00875 | -0.024 | 103.6114
7.5 | 0.9601 | 0.00911 | -0.0239 | 105.3897
8 | 1.0129 | 0.00948 | -0.0238 | 106.846
8.5 | 1.0643 | 0.00993 | -0.0235 | 107.1803
9 | 1.1155 | 0.0103 | -0.0231 | 108.301
9.5 | 1.1639 | 0.01076 | -0.0223 | 108.1691
10 | 1.208 | 0.01121 | -0.0205 | 107.7609
10.5 | 1.2603 | 0.01175 | -0.0207 | 107.2596
11 | 1.307 | 0.01235 | -0.0198 | 105.83
11.5 | 1.3503 | 0.01309 | -0.0185 | 103.1551
12 | 1.3904 | 0.0139 | -0.0166 | 100.0288
12.5 | 1.4287 | 0.0146 | -0.0145 | 97.8562
13 | 1.4528 | 0.01543 | -0.01 | 94.1542
13.5 | 1.4772 | 0.0165 | -0.0062 | 89.5273
14 | 1.4999 | 0.0179 | -0.0029 | 83.7933
14.5 | 1.5212 | 0.01959 | 0.0001 | 77.6519
15 | 1.5424 | 0.02146 | 0.0025 | 71.8733
15.5 | 1.5649 | 0.02341 | 0.0045 | 66.8475
16 | 1.5856 | 0.02561 | 0.0063 | 61.9133
16.5 | 1.6036 | 0.02816 | 0.0078 | 56.946
17 | 1.6178 | 0.03116 | 0.0091 | 51.9191
17.5 | 1.6283 | 0.03466 | 0.0101 | 46.9792
18 | 1.6366 | 0.03859 | 0.0107 | 42.41
18.5 | 1.6387 | 0.04344 | 0.0108 | 37.7233
19 | 1.6438 | 0.04828 | 0.0103 | 34.0472
19.5 | 1.6457 | 0.05374 | 0.0093 | 30.6234
20 | 1.6451 | 0.05982 | 0.0077 | 27.5008

## 75. Re 5M Mach 0.10 (1)
BIGFOIL.COM POLAR EXPORT
NACA64-213 a=0.2
NACA64-213 a=0.2 |  |  |  | Cl Max: | 1.181 | at alpha= | 12 | deg
JavaFoil+Calcfoil stall+Eppler ext transition |  |  |  | L/D Max: | 105.146 | at alpha= | 5 | deg
Re: | 5000000 |  |  | Cd Min: | 0.00497 | at alpha= | -1 | deg
Mach: | 0.1 |  |  | Cl=0 at alpha= | -1.0656 | deg
|  |  |  | @ Cl=0.1, Cd= | 0.0049947
|  |  |  | @ Cl=0.4, Cd= | 0.0051365
|  |  |  | @ Cl=0.6, Cd= | 0.0060469
alpha (deg) | Cl | Cd | Cm | Cl/Cd
-16.5 | -0.691 | 0.12215 | 0 | -5.661
-16 | -0.716 | 0.11506 | 0 | -6.225
-15.5 | -0.741 | 0.10615 | -0.001 | -6.985
-15 | -0.764 | 0.09973 | -0.001 | -7.656
-14.5 | -0.781 | 0.09579 | -0.001 | -8.156
-14 | -0.798 | 0.08923 | -0.001 | -8.946
-13.5 | -0.813 | 0.08284 | -0.002 | -9.81
-13 | -0.819 | 0.07456 | -0.002 | -10.986
-12.5 | -0.833 | 0.06017 | -0.003 | -13.849
-12 | -0.938 | 0.01784 | -0.004 | -52.575
-11.5 | -0.948 | 0.01392 | -0.005 | -68.109
-11 | -0.94 | 0.01268 | -0.005 | -74.112
-10.5 | -0.924 | 0.01191 | -0.006 | -77.577
-10 | -0.902 | 0.0103 | -0.006 | -87.581
-9.5 | -0.877 | 0.01079 | -0.007 | -81.287
-9 | -0.843 | 0.01039 | -0.007 | -81.169
-8.5 | -0.806 | 0.0099 | -0.008 | -81.37
-8 | -0.765 | 0.00946 | -0.009 | -80.89
-7.5 | -0.721 | 0.00906 | -0.009 | -79.573
-7 | -0.674 | 0.00878 | -0.01 | -76.757
-6.5 | -0.625 | 0.00846 | -0.01 | -73.84
-6 | -0.573 | 0.00821 | -0.011 | -69.827
-5.5 | -0.52 | 0.00801 | -0.011 | -64.899
-5 | -0.464 | 0.00779 | -0.012 | -59.598
-4.5 | -0.408 | 0.00759 | -0.012 | -53.728
-4 | -0.35 | 0.00744 | -0.013 | -47.042
-3.5 | -0.291 | 0.00726 | -0.013 | -40.126
-3 | -0.232 | 0.0071 | -0.014 | -32.707
-2.5 | -0.173 | 0.00693 | -0.015 | -24.91
-2 | -0.113 | 0.00498 | -0.015 | -22.636
-1.5 | -0.053 | 0.00498 | -0.016 | -10.593
-1 | 0.008 | 0.00497 | -0.016 | 1.519
-0.5 | 0.068 | 0.005 | -0.017 | 13.598
0 | 0.128 | 0.00499 | -0.018 | 25.705
0.5 | 0.189 | 0.00502 | -0.018 | 37.621
1 | 0.249 | 0.00501 | -0.019 | 49.67
1.5 | 0.309 | 0.00505 | -0.019 | 61.217
2 | 0.369 | 0.00509 | -0.02 | 72.55
2.5 | 0.429 | 0.00518 | -0.02 | 82.831
3 | 0.489 | 0.00522 | -0.021 | 93.515
3.5 | 0.548 | 0.00576 | -0.022 | 95.123
4 | 0.606 | 0.00608 | -0.022 | 99.718
4.5 | 0.665 | 0.00646 | -0.023 | 102.905
5 | 0.722 | 0.00686 | -0.023 | 105.146
5.5 | 0.777 | 0.00905 | -0.024 | 85.903
6 | 0.831 | 0.00905 | -0.025 | 91.771
6.5 | 0.883 | 0.00905 | -0.025 | 97.565
7 | 0.932 | 0.00899 | -0.026 | 103.705
7.5 | 0.978 | 0.01038 | -0.026 | 94.263
8 | 1.021 | 0.01086 | -0.027 | 93.995
8.5 | 1.06 | 0.01142 | -0.027 | 92.797
9 | 1.093 | 0.01205 | -0.028 | 90.702
9.5 | 1.121 | 0.01273 | -0.028 | 88.011
10 | 1.144 | 0.01342 | -0.029 | 85.263
10.5 | 1.162 | 0.01429 | -0.029 | 81.323
11 | 1.174 | 0.01517 | -0.03 | 77.403
11.5 | 1.18 | 0.0163 | -0.03 | 72.393
12 | 1.181 | 0.01753 | -0.03 | 67.363
12.5 | 1.175 | 0.01917 | -0.031 | 61.322
13 | 1.165 | 0.02081 | -0.031 | 55.992
13.5 | 1.147 | 0.02356 | -0.031 | 48.671
14 | 1.123 | 0.02683 | -0.032 | 41.84
14.5 | 1.091 | 0.03144 | -0.032 | 34.688
15 | 1.044 | 0.03932 | -0.031 | 26.544
15.5 | 0.963 | 0.06497 | -0.029 | 14.823
16 | 0.889 | 0.09609 | -0.025 | 9.253
16.5 | 0.843 | 0.1126 | -0.023 | 7.489
17 | 0.805 | 0.12345 | -0.021 | 6.522

## 76. Re 5M Mach 0.10 (2)
BIGFOIL.COM POLAR EXPORT
NACA64-213 a=0.2
NACA64-213 a=0.2 |  |  |  | Cl Max: | 1.6307 | at alpha= | 19 | deg
XFOIL ncrit=9 |  |  |  | L/D Max: | 107.923 | at alpha= | 9 | deg
Re: | 5000000 |  |  | Cd Min: | 0.06559 | at alpha= | 20 | deg
Mach: | 0.1 |  |  | Cl=0 at alpha= | -1.0857 | deg
|  |  |  | @ Cl=0.1, Cd= | 0.0042066
|  |  |  | @ Cl=0.4, Cd= | 0.0042697
|  |  |  | @ Cl=0.6, Cd= | 0.0062327
alpha (deg) | Cl | Cd | Cm | Cl/Cd
-20 | -1.5194 | 0.0558 | -0.0419 | -27.2294
-19.5 | -1.5327 | 0.04806 | -0.0451 | -31.8914
-19 | -1.5385 | 0.04195 | -0.0467 | -36.6746
-18.5 | -1.5423 | 0.03658 | -0.0473 | -42.1624
-18 | -1.5366 | 0.03252 | -0.0469 | -47.2509
-17.5 | -1.5179 | 0.02985 | -0.046 | -50.8509
-17 | -1.5059 | 0.02689 | -0.0443 | -56.0022
-16.5 | -1.5015 | 0.02372 | -0.0413 | -63.301
-16 | -1.4914 | 0.02128 | -0.0376 | -70.0846
-15.5 | -1.4747 | 0.01957 | -0.0335 | -75.3551
-15 | -1.4563 | 0.01829 | -0.0285 | -79.6227
-14.5 | -1.4233 | 0.01722 | -0.0255 | -82.6539
-14 | -1.3815 | 0.01639 | -0.0238 | -84.2892
-13.5 | -1.3408 | 0.0157 | -0.0216 | -85.4013
-13 | -1.298 | 0.01491 | -0.0197 | -87.0557
-12.5 | -1.2517 | 0.01418 | -0.0185 | -88.2722
-11.5 | -1.1522 | 0.01308 | -0.0169 | -88.0887
-11 | -1.1019 | 0.01244 | -0.0161 | -88.5772
-10.5 | -1.0541 | 0.01143 | -0.0151 | -92.2222
-10 | -1.0029 | 0.01074 | -0.0145 | -93.3799
-9.5 | -0.9498 | 0.01024 | -0.0141 | -92.7539
-9 | -0.8957 | 0.0098 | -0.014 | -91.398
-8.5 | -0.8412 | 0.0094 | -0.0138 | -89.4894
-8 | -0.7859 | 0.00905 | -0.0138 | -86.8398
-7.5 | -0.7308 | 0.00863 | -0.0138 | -84.6813
-7 | -0.6753 | 0.00823 | -0.0138 | -82.0535
-6.5 | -0.619 | 0.00794 | -0.014 | -77.9597
-6 | -0.5621 | 0.0077 | -0.0143 | -73
-5.5 | -0.5055 | 0.00739 | -0.0145 | -68.4032
-5 | -0.4483 | 0.00717 | -0.0148 | -62.5244
-4.5 | -0.3908 | 0.00696 | -0.0151 | -56.1494
-4 | -0.3333 | 0.00674 | -0.0155 | -49.451
-3.5 | -0.2755 | 0.00656 | -0.016 | -41.997
-3 | -0.2176 | 0.00638 | -0.0164 | -34.1066
-2.5 | -0.1599 | 0.00613 | -0.0169 | -26.0848
-2 | -0.1027 | 0.00577 | -0.0173 | -17.799
-1.5 | -0.0459 | 0.0053 | -0.0178 | -8.6604
-1 | 0.0095 | 0.00448 | -0.0182 | 2.1205
-0.5 | 0.0676 | 0.00429 | -0.0188 | 15.7576
0 | 0.1259 | 0.00414 | -0.0194 | 30.4106
0.5 | 0.1846 | 0.00406 | -0.02 | 45.468
1 | 0.2436 | 0.00406 | -0.0207 | 60
1.5 | 0.3026 | 0.0041 | -0.0213 | 73.8049
2 | 0.3612 | 0.00419 | -0.022 | 86.2053
2.5 | 0.4196 | 0.00431 | -0.0226 | 97.355
3 | 0.4756 | 0.00482 | -0.0229 | 98.6722
3.5 | 0.5308 | 0.0054 | -0.0232 | 98.2963
4 | 0.5853 | 0.00605 | -0.0234 | 96.7438
4.5 | 0.6392 | 0.00672 | -0.0235 | 95.119
5 | 0.6934 | 0.00729 | -0.0236 | 95.1166
5.5 | 0.7478 | 0.00776 | -0.0236 | 96.366
6 | 0.8029 | 0.00811 | -0.0237 | 99.0012
6.5 | 0.8577 | 0.00845 | -0.0238 | 101.503
7 | 0.9122 | 0.00881 | -0.0238 | 103.5414
7.5 | 0.9661 | 0.00917 | -0.0237 | 105.3544
8 | 1.0191 | 0.00956 | -0.0235 | 106.6004
9 | 1.1224 | 0.0104 | -0.0226 | 107.9231
9.5 | 1.1707 | 0.0109 | -0.0216 | 107.4037
10 | 1.2161 | 0.01134 | -0.0199 | 107.2399
10.5 | 1.2677 | 0.0119 | -0.0198 | 106.5294
11 | 1.3139 | 0.01256 | -0.0186 | 104.6099
11.5 | 1.3558 | 0.01338 | -0.0169 | 101.3303
12 | 1.3963 | 0.01414 | -0.0149 | 98.7482
12.5 | 1.428 | 0.01489 | -0.0113 | 95.9033
13 | 1.4518 | 0.01587 | -0.0069 | 91.4808
13.5 | 1.4764 | 0.0171 | -0.0034 | 86.3392
14 | 1.4972 | 0.01878 | 0 | 79.7231
14.5 | 1.519 | 0.0206 | 0.0028 | 73.7379
15 | 1.5423 | 0.02249 | 0.005 | 68.5771
15.5 | 1.5635 | 0.02467 | 0.007 | 63.3766
16 | 1.5824 | 0.02717 | 0.0088 | 58.2407
16.5 | 1.5987 | 0.03004 | 0.0102 | 53.219
17 | 1.6096 | 0.03352 | 0.0115 | 48.0191
17.5 | 1.6161 | 0.03763 | 0.0123 | 42.9471
18 | 1.6195 | 0.04238 | 0.0126 | 38.2138
18.5 | 1.6273 | 0.04694 | 0.0123 | 34.6677
19 | 1.6307 | 0.0523 | 0.0115 | 31.1797
19.5 | 1.6288 | 0.05857 | 0.01 | 27.8095
20 | 1.6238 | 0.06559 | 0.0078 | 24.7568

## 77. Re 5M Mach 0.25 (1)
BIGFOIL.COM POLAR EXPORT
NACA64-213 a=0.2
NACA64-213 a=0.2 |  |  |  | Cl Max: | 1.132 | at alpha= | 10.5 | deg
JavaFoil+Calcfoil stall+Eppler ext transition |  |  |  | L/D Max: | 103.075 | at alpha= | 4.5 | deg
Re: | 5000000 |  |  | Cd Min: | 0.00499 | at alpha= | -1 | deg
Mach: | 0.25 |  |  | Cl=0 at alpha= | -1.0645 | deg
|  |  |  | @ Cl=0.1, Cd= | 0.0050052
|  |  |  | @ Cl=0.4, Cd= | 0.0051505
|  |  |  | @ Cl=0.6, Cd= | 0.12311
alpha (deg) | Cl | Cd | Cm | Cl/Cd
-15 | -0.509 | 0.11296 | -0.001 | -4.507
-14.5 | -0.565 | 0.10709 | -0.001 | -5.272
-14 | -0.615 | 0.09927 | -0.001 | -6.191
-13.5 | -0.659 | 0.09362 | -0.001 | -7.042
-13 | -0.687 | 0.08683 | -0.002 | -7.907
-12.5 | -0.705 | 0.08128 | -0.002 | -8.67
-12 | -0.719 | 0.07547 | -0.002 | -9.528
-11.5 | -0.735 | 0.065 | -0.003 | -11.311
-11 | -0.733 | 0.06342 | -0.003 | -11.565
-10.5 | -0.86 | 0.01496 | -0.006 | -57.49
-10 | -0.862 | 0.01288 | -0.006 | -66.941
-9.5 | -0.855 | 0.01148 | -0.007 | -74.499
-9 | -0.836 | 0.01102 | -0.008 | -75.856
-8.5 | -0.805 | 0.01043 | -0.008 | -77.219
-8 | -0.769 | 0.00987 | -0.009 | -77.985
-7.5 | -0.729 | 0.00947 | -0.009 | -76.94
-7 | -0.684 | 0.00908 | -0.01 | -75.331
-6.5 | -0.636 | 0.00874 | -0.01 | -72.797
-6 | -0.585 | 0.00841 | -0.011 | -69.605
-5.5 | -0.531 | 0.00819 | -0.012 | -64.917
-5 | -0.476 | 0.00795 | -0.012 | -59.818
-4.5 | -0.418 | 0.00776 | -0.013 | -53.906
-4 | -0.359 | 0.00752 | -0.013 | -47.788
-3.5 | -0.299 | 0.00735 | -0.014 | -40.721
-3 | -0.239 | 0.00714 | -0.014 | -33.389
-2.5 | -0.177 | 0.00704 | -0.015 | -25.196
-2 | -0.116 | 0.00502 | -0.016 | -23.109
-1.5 | -0.054 | 0.00501 | -0.016 | -10.818
-1 | 0.008 | 0.00499 | -0.017 | 1.552
-0.5 | 0.07 | 0.00501 | -0.017 | 13.941
0 | 0.132 | 0.005 | -0.018 | 26.359
0.5 | 0.194 | 0.00503 | -0.019 | 38.579
1 | 0.256 | 0.00506 | -0.019 | 50.565
1.5 | 0.317 | 0.00509 | -0.02 | 62.302
2 | 0.379 | 0.00512 | -0.02 | 74.103
2.5 | 0.441 | 0.00521 | -0.021 | 84.567
3 | 0.502 | 0.00527 | -0.022 | 95.205
3.5 | 0.563 | 0.00589 | -0.022 | 95.508
4 | 0.623 | 0.00621 | -0.023 | 100.347
4.5 | 0.682 | 0.00662 | -0.023 | 103.075
5 | 0.741 | 0.00882 | -0.024 | 83.947
5.5 | 0.796 | 0.009 | -0.025 | 88.492
6 | 0.851 | 0.00901 | -0.025 | 94.421
6.5 | 0.901 | 0.00995 | -0.026 | 90.645
7 | 0.949 | 0.01036 | -0.026 | 91.585
7.5 | 0.993 | 0.01088 | -0.027 | 91.341
8 | 1.034 | 0.01147 | -0.027 | 90.179
8.5 | 1.069 | 0.01213 | -0.028 | 88.14
9 | 1.096 | 0.01284 | -0.028 | 85.33
9.5 | 1.116 | 0.01364 | -0.029 | 81.775
10 | 1.128 | 0.01464 | -0.029 | 77.031
10.5 | 1.132 | 0.01576 | -0.03 | 71.789
11 | 1.127 | 0.01699 | -0.03 | 66.329
11.5 | 1.112 | 0.01847 | -0.031 | 60.241
12 | 1.087 | 0.02064 | -0.031 | 52.691
12.5 | 1.05 | 0.02388 | -0.031 | 43.971
13 | 0.99 | 0.03161 | -0.03 | 31.323
13.5 | 0.852 | 0.07723 | -0.024 | 11.035
14 | 0.789 | 0.09534 | -0.02 | 8.276
14.5 | 0.734 | 0.10457 | -0.018 | 7.016
15 | 0.668 | 0.11494 | -0.018 | 5.809
15.5 | 0.598 | 0.12311 | -0.017 | 4.855

## 78. Re 5M Mach 0.25 (2)
BIGFOIL.COM POLAR EXPORT
NACA64-213 a=0.2
NACA64-213 a=0.2 |  |  |  | Cl Max: | 1.5406 | at alpha= | 16.5 | deg
XFOIL ncrit=9 |  |  |  | L/D Max: | 105.649 | at alpha= | 8.5 | deg
Re: | 5000000 |  |  | Cd Min: | 0.23003 | at alpha= | -20 | deg
Mach: | 0.25 |  |  | Cl=0 at alpha= | -1.0889 | deg
|  |  |  | @ Cl=0.1, Cd= | 0.0042458
|  |  |  | @ Cl=0.4, Cd= | 0.0042822
|  |  |  | @ Cl=0.6, Cd= | 0.0061632
alpha (deg) | Cl | Cd | Cm | Cl/Cd
-20 | -0.7871 | 0.23003 | 0.0631 | -3.4217
-19.5 | -0.7702 | 0.22314 | 0.0584 | -3.4516
-19 | -0.7582 | 0.21404 | 0.0531 | -3.5423
-17 | -1.1887 | 0.07447 | -0.0358 | -15.9621
-16.5 | -1.2402 | 0.05841 | -0.0469 | -21.2327
-16 | -1.2805 | 0.04683 | -0.0532 | -27.3436
-15.5 | -1.3252 | 0.03681 | -0.0561 | -36.0011
-15 | -1.3446 | 0.03047 | -0.0552 | -44.1287
-14.5 | -1.3427 | 0.0265 | -0.0525 | -50.6679
-14 | -1.3334 | 0.02353 | -0.0487 | -56.6681
-13.5 | -1.3161 | 0.02146 | -0.0441 | -61.3281
-13 | -1.3063 | 0.01976 | -0.0369 | -66.1083
-12.5 | -1.2741 | 0.01815 | -0.0327 | -70.1983
-12 | -1.2294 | 0.01709 | -0.03 | -71.9368
-11.5 | -1.1845 | 0.01582 | -0.0273 | -74.8736
-11 | -1.1374 | 0.01458 | -0.025 | -78.011
-10.5 | -1.0869 | 0.01356 | -0.0231 | -80.1549
-10 | -1.0385 | 0.01221 | -0.021 | -85.0532
-9.5 | -0.9862 | 0.0112 | -0.0195 | -88.0536
-9 | -0.9304 | 0.01054 | -0.0185 | -88.2732
-8.5 | -0.8736 | 0.00998 | -0.0177 | -87.5351
-8 | -0.816 | 0.0095 | -0.0171 | -85.8947
-7.5 | -0.7579 | 0.00908 | -0.0166 | -83.4692
-7 | -0.7002 | 0.00858 | -0.0162 | -81.6084
-6.5 | -0.6417 | 0.00818 | -0.0159 | -78.4474
-6 | -0.5825 | 0.00787 | -0.0159 | -74.0152
-5.5 | -0.5231 | 0.00759 | -0.0159 | -68.9196
-5 | -0.4639 | 0.00728 | -0.016 | -63.7225
-4.5 | -0.404 | 0.00708 | -0.0162 | -57.0621
-4 | -0.3443 | 0.00684 | -0.0164 | -50.3363
-3.5 | -0.2843 | 0.00665 | -0.0168 | -42.7519
-3 | -0.2243 | 0.00646 | -0.0172 | -34.7214
-2.5 | -0.1646 | 0.00623 | -0.0176 | -26.4205
-1.5 | -0.0467 | 0.0054 | -0.0184 | -8.6481
-1 | 0.0101 | 0.00453 | -0.0188 | 2.2296
-0.5 | 0.0702 | 0.00432 | -0.0194 | 16.25
0 | 0.1304 | 0.00417 | -0.02 | 31.271
0.5 | 0.191 | 0.0041 | -0.0207 | 46.5854
1 | 0.2521 | 0.00409 | -0.0213 | 61.6381
1.5 | 0.3131 | 0.00413 | -0.022 | 75.8111
2 | 0.3737 | 0.00423 | -0.0226 | 88.3452
2.5 | 0.4342 | 0.00435 | -0.0232 | 99.8161
3.5 | 0.5488 | 0.00551 | -0.0237 | 99.6007
4.5 | 0.6601 | 0.00693 | -0.0237 | 95.2525
5 | 0.7158 | 0.00754 | -0.0235 | 94.9337
5.5 | 0.7726 | 0.00798 | -0.0234 | 96.817
6 | 0.8296 | 0.00836 | -0.0233 | 99.2344
6.5 | 0.8868 | 0.0087 | -0.0231 | 101.931
7 | 0.9429 | 0.00912 | -0.0227 | 103.3882
7.5 | 0.9989 | 0.00952 | -0.0223 | 104.9265
8 | 1.0531 | 0.01003 | -0.0215 | 104.995
8.5 | 1.1072 | 0.01048 | -0.0206 | 105.6489
9 | 1.1585 | 0.01105 | -0.0192 | 104.8416
9.5 | 1.2072 | 0.01162 | -0.0173 | 103.8898
10 | 1.2567 | 0.01216 | -0.0156 | 103.347
10.5 | 1.3028 | 0.01295 | -0.0134 | 100.6023
11 | 1.3415 | 0.01396 | -0.0101 | 96.096
11.5 | 1.3697 | 0.01483 | -0.005 | 92.3601
12 | 1.3958 | 0.01605 | -0.0004 | 86.9657
12.5 | 1.4227 | 0.01753 | 0.0035 | 81.158
13 | 1.4433 | 0.01962 | 0.0073 | 73.5627
13.5 | 1.4675 | 0.02173 | 0.0103 | 67.5334
14 | 1.4886 | 0.02426 | 0.0131 | 61.3603
14.5 | 1.509 | 0.02703 | 0.0154 | 55.8269
15 | 1.5237 | 0.03043 | 0.0175 | 50.0723
15.5 | 1.5295 | 0.03478 | 0.0191 | 43.9764
16 | 1.534 | 0.03961 | 0.0201 | 38.7276
16.5 | 1.5406 | 0.04464 | 0.0203 | 34.5116
17 | 1.5378 | 0.05099 | 0.0197 | 30.1589
17.5 | 1.5317 | 0.05818 | 0.0182 | 26.3269
18 | 1.5159 | 0.06709 | 0.0152 | 22.595
18.5 | 1.4964 | 0.07714 | 0.011 | 19.3985
19 | 1.4711 | 0.08875 | 0.0052 | 16.5758
19.5 | 1.4389 | 0.10227 | -0.0025 | 14.0696
20 | 1.3944 | 0.1187 | -0.0127 | 11.7473

## 79. Re 5M Mach 0.50 (1)
BIGFOIL.COM POLAR EXPORT
NACA64-213 a=0.2
NACA64-213 a=0.2 |  |  |  | Cl Max: | 1.141 | at alpha= | 20 | deg
JavaFoil+Calcfoil stall+Eppler ext transition |  |  |  | L/D Max: | 100.18 | at alpha= | 4 | deg
Re: | 5000000 |  |  | Cd Min: | 0.00509 | at alpha= | -1 | deg
Mach: | 0.5 |  |  | Cl=0 at alpha= | -1.0643 | deg
|  |  |  | @ Cl=0.1, Cd= | 0.0051128
|  |  |  | @ Cl=0.4, Cd= | 0.0052917
|  |  |  | @ Cl=0.6, Cd= | 0.0062641
alpha (deg) | Cl | Cd | Cm | Cl/Cd
-20 | -1.036 | 0.16001 | 0.002 | -6.472
-19.5 | -1.007 | 0.15303 | 0.002 | -6.583
-19 | -0.981 | 0.14726 | 0.001 | -6.662
-18.5 | -0.954 | 0.14262 | 0.001 | -6.691
-18 | -0.93 | 0.14028 | 0.001 | -6.628
-17.5 | -0.901 | 0.13462 | 0 | -6.695
-17 | -0.872 | 0.12929 | 0 | -6.748
-16.5 | -0.845 | 0.12646 | 0 | -6.685
-16 | -0.819 | 0.12044 | 0 | -6.798
-15.5 | -0.793 | 0.1208 | -0.001 | -6.563
-15 | -0.765 | 0.11417 | -0.001 | -6.699
-14.5 | -0.737 | 0.10975 | -0.001 | -6.712
-14 | -0.71 | 0.10536 | -0.001 | -6.736
-13.5 | -0.683 | 0.10168 | -0.002 | -6.716
-13 | -0.656 | 0.09974 | -0.002 | -6.575
-12.5 | -0.628 | 0.09443 | -0.002 | -6.647
-12 | -0.601 | 0.08278 | -0.003 | -7.259
-11.5 | -0.574 | 0.07728 | -0.003 | -7.428
-11 | -0.548 | 0.06978 | -0.003 | -7.847
-10.5 | -0.522 | 0.06458 | -0.004 | -8.076
-10 | -0.491 | 0.0753 | -0.003 | -6.521
-9.5 | -0.464 | 0.06492 | -0.004 | -7.147
-9 | -0.437 | 0.05882 | -0.004 | -7.431
-8.5 | -0.412 | 0.05199 | -0.005 | -7.927
-8 | -0.382 | 0.05415 | -0.005 | -7.053
-7.5 | -0.355 | 0.05019 | -0.005 | -7.066
-7 | -0.502 | 0.04426 | -0.006 | -11.336
-6.5 | -0.639 | 0.01037 | -0.012 | -61.637
-6 | -0.615 | 0.00964 | -0.012 | -63.81
-5.5 | -0.573 | 0.0091 | -0.013 | -62.922
-5 | -0.52 | 0.00872 | -0.014 | -59.624
-4.5 | -0.461 | 0.00836 | -0.014 | -55.188
-4 | -0.398 | 0.00806 | -0.015 | -49.404
-3.5 | -0.333 | 0.00779 | -0.015 | -42.713
-3 | -0.266 | 0.00757 | -0.016 | -35.085
-2.5 | -0.198 | 0.00731 | -0.017 | -27.063
-2 | -0.129 | 0.00713 | -0.017 | -18.147
-1.5 | -0.061 | 0.0051 | -0.018 | -11.867
-1 | 0.009 | 0.00509 | -0.019 | 1.703
-0.5 | 0.078 | 0.0051 | -0.019 | 15.289
0 | 0.147 | 0.00514 | -0.02 | 28.688
0.5 | 0.217 | 0.00516 | -0.021 | 41.995
1 | 0.286 | 0.00522 | -0.021 | 54.772
1.5 | 0.355 | 0.00522 | -0.022 | 67.871
2 | 0.424 | 0.00533 | -0.023 | 79.534
2.5 | 0.492 | 0.00543 | -0.023 | 90.759
3 | 0.56 | 0.00597 | -0.024 | 93.892
3.5 | 0.628 | 0.00647 | -0.025 | 97.042
4 | 0.694 | 0.00693 | -0.026 | 100.18
4.5 | 0.755 | 0.0095 | -0.026 | 79.437
5 | 0.814 | 0.01008 | -0.027 | 80.796
5.5 | 0.869 | 0.01063 | -0.027 | 81.782
6 | 0.919 | 0.01128 | -0.028 | 81.452
6.5 | 0.96 | 0.01204 | -0.028 | 79.753
7 | 0.989 | 0.01301 | -0.029 | 76.048
7.5 | 0.998 | 0.01422 | -0.029 | 70.16
8 | 0.965 | 0.01589 | -0.03 | 60.731
8.5 | 0.626 | 0.01778 | -0.03 | 35.19
9 | 0.551 | 0.06061 | -0.016 | 9.085
9.5 | 0.687 | 0.01944 | -0.031 | 35.357
10 | 0.71 | 0.02269 | -0.032 | 31.296
10.5 | 0.633 | 0.07107 | -0.018 | 8.9
11 | 0.657 | 0.08078 | -0.017 | 8.139
11.5 | 0.766 | 0.03766 | -0.031 | 20.339
12 | 0.714 | 0.08083 | -0.019 | 8.828
12.5 | 0.739 | 0.0898 | -0.019 | 8.228
13 | 0.767 | 0.09753 | -0.02 | 7.862
13.5 | 0.792 | 0.0998 | -0.02 | 7.939
14 | 0.819 | 0.1031 | -0.02 | 7.94
14.5 | 0.848 | 0.10821 | -0.022 | 7.834
15 | 0.877 | 0.1179 | -0.023 | 7.436
15.5 | 0.899 | 0.1208 | -0.022 | 7.445
16 | 0.926 | 0.12329 | -0.023 | 7.513
16.5 | 0.957 | 0.12959 | -0.025 | 7.383
17 | 0.983 | 0.13791 | -0.025 | 7.13
17.5 | 1.007 | 0.13634 | -0.025 | 7.385
18 | 1.033 | 0.14102 | -0.025 | 7.329
18.5 | 1.066 | 0.14544 | -0.027 | 7.33
19 | 1.095 | 0.15227 | -0.028 | 7.19
19.5 | 1.114 | 0.15079 | -0.027 | 7.388
20 | 1.141 | 0.15808 | -0.028 | 7.221

## 80. Re 5M Mach 0.50 (2)
BIGFOIL.COM POLAR EXPORT
NACA64-213 a=0.2
NACA64-213 a=0.2 |  |  |  | Cl Max: | 1.177 | at alpha= | 9.5 | deg
XFOIL ncrit=9 |  |  |  | L/D Max: | 109.737 | at alpha= | 2.5 | deg
Re: | 5000000 |  |  | Cd Min: | 0.26583 | at alpha= | -20 | deg
Mach: | 0.5 |  |  | Cl=0 at alpha= | -1.1068 | deg
|  |  |  | @ Cl=0.1, Cd= | 0.0043955
|  |  |  | @ Cl=0.4, Cd= | 0.0043705
|  |  |  | @ Cl=0.6, Cd= | 0.0056882
alpha (deg) | Cl | Cd | Cm | Cl/Cd
-20 | -0.8364 | 0.26583 | 0.0813 | -3.1464
-19.5 | -0.8165 | 0.25581 | 0.0756 | -3.1918
-19 | -0.7947 | 0.24748 | 0.0702 | -3.2112
-18.5 | -0.7729 | 0.23911 | 0.0649 | -3.2324
-18 | -0.7541 | 0.22903 | 0.0592 | -3.2926
-17.5 | -0.7346 | 0.21969 | 0.0536 | -3.3438
-17 | -0.7128 | 0.21161 | 0.0485 | -3.3685
-16.5 | -0.6931 | 0.20277 | 0.0432 | -3.4182
-16 | -0.6759 | 0.19294 | 0.0376 | -3.5032
-15.5 | -0.6549 | 0.18489 | 0.0326 | -3.5421
-14 | -0.6095 | 0.15663 | 0.0166 | -3.8913
-13.5 | -0.5939 | 0.14827 | 0.0119 | -4.0055
-13 | -0.5819 | 0.13896 | 0.0067 | -4.1875
-12.5 | -0.5765 | 0.12806 | 0.0005 | -4.5018
-12 | -0.578 | 0.1162 | -0.0065 | -4.9742
-11.5 | -0.5852 | 0.10395 | -0.0139 | -5.6296
-11 | -0.6062 | 0.09 | -0.023 | -6.7356
-10.5 | -0.6237 | 0.07715 | -0.0319 | -8.0843
-10 | -0.6469 | 0.06129 | -0.0445 | -10.5547
-9.5 | -0.6777 | 0.04929 | -0.0534 | -13.7492
-9 | -0.7092 | 0.04054 | -0.0569 | -17.4938
-8.5 | -0.7423 | 0.03378 | -0.0551 | -21.9745
-8 | -0.7758 | 0.02817 | -0.0475 | -27.5399
-7.5 | -0.7879 | 0.02086 | -0.0409 | -37.7709
-7 | -0.7775 | 0.01385 | -0.0345 | -56.1372
-6.5 | -0.7299 | 0.0109 | -0.0298 | -66.9633
-5.5 | -0.602 | 0.00864 | -0.0243 | -69.6759
-5 | -0.5328 | 0.00809 | -0.0229 | -65.8591
-4.5 | -0.4635 | 0.00763 | -0.0218 | -60.7471
-4 | -0.3937 | 0.00732 | -0.0212 | -53.7842
-3.5 | -0.3241 | 0.00702 | -0.0209 | -46.1681
-3 | -0.2544 | 0.0068 | -0.0208 | -37.4118
-2.5 | -0.1853 | 0.00658 | -0.0209 | -28.1611
-2 | -0.1168 | 0.00627 | -0.0211 | -18.6284
-1.5 | -0.0497 | 0.0058 | -0.0214 | -8.569
-1 | 0.0135 | 0.0047 | -0.0216 | 2.8723
-0.5 | 0.0817 | 0.00443 | -0.0221 | 18.4424
0 | 0.1507 | 0.0043 | -0.0228 | 35.0465
0.5 | 0.2204 | 0.00425 | -0.0235 | 51.8588
1 | 0.2905 | 0.00428 | -0.0242 | 67.8738
1.5 | 0.3607 | 0.00432 | -0.0249 | 83.4954
2 | 0.4307 | 0.00441 | -0.0255 | 97.6644
2.5 | 0.5004 | 0.00456 | -0.026 | 109.7368
3 | 0.5654 | 0.00524 | -0.0259 | 107.9008
3.5 | 0.6287 | 0.00606 | -0.0255 | 103.7459
4 | 0.6887 | 0.00711 | -0.0244 | 96.8636
4.5 | 0.7502 | 0.00794 | -0.0232 | 94.4836
5 | 0.8142 | 0.00853 | -0.022 | 95.4513
5.5 | 0.8796 | 0.00901 | -0.0207 | 97.6249
6 | 0.9439 | 0.00955 | -0.0188 | 98.8377
6.5 | 1.007 | 0.01013 | -0.0165 | 99.4077
7 | 1.0651 | 0.01092 | -0.0131 | 97.5366
7.5 | 1.1184 | 0.0118 | -0.0088 | 94.7797
8 | 1.1491 | 0.01293 | -0.001 | 88.8708
8.5 | 1.1676 | 0.01475 | 0.0072 | 79.1593
9.5 | 1.177 | 0.02223 | 0.0198 | 52.9465
10 | 1.1637 | 0.02796 | 0.0247 | 41.6202
10.5 | 1.1446 | 0.0348 | 0.0277 | 32.8908
11 | 1.1172 | 0.04319 | 0.0281 | 25.8671
11.5 | 1.0789 | 0.05384 | 0.0252 | 20.039
12 | 1.047 | 0.06528 | 0.02 | 16.0386
12.5 | 1.0152 | 0.0783 | 0.0124 | 12.9655
13 | 0.9882 | 0.09228 | 0.0032 | 10.7087
13.5 | 0.9656 | 0.10691 | -0.0065 | 9.0319
14 | 0.9436 | 0.12219 | -0.0162 | 7.7224
14.5 | 0.9249 | 0.13689 | -0.0255 | 6.7565

## 81. Re 6M Mach 0.00 (1)
BIGFOIL.COM POLAR EXPORT
NACA64-213 a=0.2
NACA64-213 a=0.2 |  |  |  | Cl Max: | 1.194 | at alpha= | 12 | deg
JavaFoil+Calcfoil stall+Eppler ext transition |  |  |  | L/D Max: | 102.727 | at alpha= | 4.5 | deg
Re: | 6000000 |  |  | Cd Min: | 0.00486 | at alpha= | -1.5 | deg
Mach: | 0 |  |  | Cl=0 at alpha= | -1.0667 | deg
|  |  |  | @ Cl=0.1, Cd= | 0.0048753
|  |  |  | @ Cl=0.4, Cd= | 0.0050695
|  |  |  | @ Cl=0.6, Cd= | 0.006124
alpha (deg) | Cl | Cd | Cm | Cl/Cd
-17 | -0.71 | 0.12373 | 0 | -5.737
-16.5 | -0.733 | 0.11722 | 0 | -6.251
-16 | -0.755 | 0.10967 | 0 | -6.883
-15.5 | -0.775 | 0.1031 | -0.001 | -7.521
-15 | -0.796 | 0.0942 | -0.001 | -8.453
-14.5 | -0.811 | 0.08932 | -0.001 | -9.084
-14 | -0.836 | 0.0751 | -0.002 | -11.136
-13.5 | -0.843 | 0.07243 | -0.002 | -11.64
-13 | -0.926 | 0.02966 | -0.003 | -31.223
-12.5 | -0.958 | 0.01842 | -0.004 | -52
-12 | -0.966 | 0.01464 | -0.004 | -65.982
-11.5 | -0.963 | 0.01287 | -0.005 | -74.838
-11 | -0.95 | 0.01196 | -0.005 | -79.415
-10.5 | -0.932 | 0.0113 | -0.006 | -82.479
-10 | -0.909 | 0.01092 | -0.006 | -83.275
-9.5 | -0.878 | 0.01037 | -0.007 | -84.642
-9 | -0.843 | 0.00997 | -0.007 | -84.533
-8.5 | -0.805 | 0.00957 | -0.008 | -84.118
-8 | -0.763 | 0.00912 | -0.008 | -83.685
-7.5 | -0.719 | 0.00877 | -0.009 | -82.005
-7 | -0.672 | 0.0085 | -0.01 | -79.012
-6.5 | -0.622 | 0.00826 | -0.01 | -75.372
-6 | -0.571 | 0.008 | -0.011 | -71.357
-5.5 | -0.517 | 0.00777 | -0.011 | -66.557
-5 | -0.462 | 0.0076 | -0.012 | -60.803
-4.5 | -0.406 | 0.00741 | -0.012 | -54.798
-4 | -0.348 | 0.00723 | -0.013 | -48.19
-3.5 | -0.29 | 0.00706 | -0.013 | -41.091
-3 | -0.231 | 0.0069 | -0.014 | -33.498
-2.5 | -0.172 | 0.00678 | -0.015 | -25.354
-2 | -0.112 | 0.00487 | -0.015 | -23.057
-1.5 | -0.052 | 0.00486 | -0.016 | -10.789
-1 | 0.008 | 0.00486 | -0.016 | 1.544
-0.5 | 0.068 | 0.00487 | -0.017 | 13.88
0 | 0.128 | 0.00488 | -0.017 | 26.142
0.5 | 0.188 | 0.00491 | -0.018 | 38.223
1 | 0.248 | 0.00492 | -0.019 | 50.328
1.5 | 0.307 | 0.00495 | -0.019 | 62.089
2 | 0.367 | 0.00502 | -0.02 | 73.157
2.5 | 0.427 | 0.00511 | -0.02 | 83.612
3 | 0.486 | 0.00556 | -0.021 | 87.469
3.5 | 0.545 | 0.00583 | -0.022 | 93.432
4 | 0.603 | 0.00614 | -0.022 | 98.31
4.5 | 0.661 | 0.00644 | -0.023 | 102.727
5 | 0.718 | 0.0072 | -0.023 | 99.789
5.5 | 0.774 | 0.00866 | -0.024 | 89.372
6 | 0.828 | 0.00874 | -0.024 | 94.785
6.5 | 0.88 | 0.00907 | -0.025 | 96.955
7 | 0.929 | 0.00907 | -0.026 | 102.426
7.5 | 0.976 | 0.01001 | -0.026 | 97.524
8 | 1.02 | 0.01046 | -0.027 | 97.535
8.5 | 1.059 | 0.01095 | -0.027 | 96.698
9 | 1.093 | 0.0115 | -0.028 | 95.043
9.5 | 1.122 | 0.01217 | -0.028 | 92.26
10 | 1.147 | 0.01279 | -0.029 | 89.72
10.5 | 1.167 | 0.01358 | -0.029 | 85.949
11 | 1.181 | 0.01435 | -0.029 | 82.327
11.5 | 1.19 | 0.01539 | -0.03 | 77.343
12 | 1.194 | 0.01663 | -0.03 | 71.793
12.5 | 1.192 | 0.01793 | -0.031 | 66.471
13 | 1.186 | 0.01936 | -0.031 | 61.259
13.5 | 1.174 | 0.0213 | -0.031 | 55.107
14 | 1.156 | 0.02377 | -0.032 | 48.615
14.5 | 1.131 | 0.02707 | -0.032 | 41.788
15 | 1.1 | 0.03027 | -0.032 | 36.345
15.5 | 1.059 | 0.03659 | -0.032 | 28.931
16 | 1.002 | 0.05046 | -0.031 | 19.853
16.5 | 0.931 | 0.07655 | -0.029 | 12.161
17 | 0.86 | 0.1132 | -0.024 | 7.598

## 82. Re 6M Mach 0.00 (2)
BIGFOIL.COM POLAR EXPORT
NACA64-213 a=0.2
NACA64-213 a=0.2 |  |  |  | Cl Max: | 1.6774 | at alpha= | 20 | deg
XFOIL ncrit=9 |  |  |  | L/D Max: | 112.27 | at alpha= | 10.5 | deg
Re: | 6000000 |  |  | Cd Min: | 0.05565 | at alpha= | 20 | deg
Mach: | 0 |  |  | Cl=0 at alpha= | -1.0934 | deg
|  |  |  | @ Cl=0.1, Cd= | 0.0041477
|  |  |  | @ Cl=0.4, Cd= | 0.0042565
|  |  |  | @ Cl=0.6, Cd= | 0.006257
alpha (deg) | Cl | Cd | Cm | Cl/Cd
-20 | -1.6299 | 0.03992 | -0.0447 | -40.8292
-19.5 | -1.6256 | 0.0356 | -0.0449 | -45.6629
-19 | -1.6178 | 0.0319 | -0.0445 | -50.7147
-18.5 | -1.6082 | 0.02864 | -0.0434 | -56.1522
-18 | -1.5944 | 0.02597 | -0.0418 | -61.3939
-17.5 | -1.5722 | 0.02413 | -0.04 | -65.1554
-17 | -1.5538 | 0.02219 | -0.0375 | -70.0225
-16.5 | -1.5332 | 0.02061 | -0.0346 | -74.3911
-16 | -1.5184 | 0.01895 | -0.0303 | -80.1266
-15.5 | -1.5033 | 0.01763 | -0.0249 | -85.2694
-15 | -1.4697 | 0.01652 | -0.0223 | -88.9649
-14.5 | -1.4307 | 0.01553 | -0.0205 | -92.1249
-14 | -1.39 | 0.01487 | -0.0186 | -93.4768
-13.5 | -1.3466 | 0.01421 | -0.0171 | -94.7643
-13 | -1.3004 | 0.01357 | -0.0161 | -95.829
-12.5 | -1.2527 | 0.01296 | -0.0152 | -96.659
-12 | -1.2025 | 0.01249 | -0.0148 | -96.277
-11.5 | -1.1524 | 0.01194 | -0.0142 | -96.5159
-11 | -1.1015 | 0.01142 | -0.0138 | -96.4536
-10.5 | -1.0497 | 0.01092 | -0.0135 | -96.1264
-10 | -0.9993 | 0.01019 | -0.013 | -98.0667
-9 | -0.8927 | 0.00928 | -0.0128 | -96.1961
-8.5 | -0.8383 | 0.00892 | -0.0128 | -93.9798
-8 | -0.7832 | 0.00859 | -0.0129 | -91.1758
-7.5 | -0.7277 | 0.0083 | -0.0131 | -87.6747
-7 | -0.6726 | 0.0079 | -0.0132 | -85.1392
-6.5 | -0.6166 | 0.00762 | -0.0134 | -80.9186
-6 | -0.5601 | 0.0074 | -0.0137 | -75.6892
-5.5 | -0.5035 | 0.00714 | -0.014 | -70.5182
-5 | -0.4467 | 0.00691 | -0.0144 | -64.6454
-4.5 | -0.3894 | 0.00674 | -0.0148 | -57.7745
-4 | -0.3322 | 0.00653 | -0.0152 | -50.8729
-3.5 | -0.2746 | 0.00636 | -0.0157 | -43.1761
-3 | -0.217 | 0.00619 | -0.0162 | -35.0565
-2 | -0.1022 | 0.00567 | -0.0171 | -18.0247
-1.5 | -0.0453 | 0.00529 | -0.0177 | -8.5633
-1 | 0.0104 | 0.00463 | -0.0181 | 2.2462
-0.5 | 0.0675 | 0.00426 | -0.0187 | 15.8451
0 | 0.1254 | 0.00406 | -0.0193 | 30.8867
0.5 | 0.1837 | 0.00396 | -0.02 | 46.3889
1 | 0.2422 | 0.00395 | -0.0206 | 61.3165
1.5 | 0.3008 | 0.004 | -0.0213 | 75.2
2.5 | 0.4168 | 0.0043 | -0.0225 | 96.9302
3 | 0.4718 | 0.00492 | -0.0228 | 95.8943
3.5 | 0.5272 | 0.00543 | -0.0232 | 97.0902
4 | 0.5815 | 0.00607 | -0.0234 | 95.799
4.5 | 0.6359 | 0.00662 | -0.0236 | 96.0574
5 | 0.6902 | 0.00713 | -0.0237 | 96.8022
5.5 | 0.745 | 0.00752 | -0.0239 | 99.0691
6 | 0.8 | 0.00785 | -0.0241 | 101.9108
6.5 | 0.8549 | 0.00816 | -0.0242 | 104.7672
7 | 0.909 | 0.00851 | -0.0243 | 106.8155
7.5 | 0.9632 | 0.00882 | -0.0244 | 109.2063
8 | 1.016 | 0.00921 | -0.0243 | 110.3149
8.5 | 1.0686 | 0.00958 | -0.0242 | 111.5449
9 | 1.1202 | 0.00999 | -0.0239 | 112.1321
9.5 | 1.1696 | 0.01049 | -0.0233 | 111.4967
10 | 1.2182 | 0.01088 | -0.0225 | 111.9669
10.5 | 1.2664 | 0.01128 | -0.0216 | 112.2695
11 | 1.3132 | 0.01191 | -0.0208 | 110.2603
11.5 | 1.3574 | 0.01263 | -0.0195 | 107.4743
12 | 1.4014 | 0.01325 | -0.0182 | 105.766
12.5 | 1.4421 | 0.01395 | -0.0165 | 103.3763
13 | 1.4723 | 0.01473 | -0.0129 | 99.9525
13.5 | 1.4936 | 0.01573 | -0.0083 | 94.9523
14 | 1.5135 | 0.01714 | -0.0043 | 88.3022
14.5 | 1.5386 | 0.0185 | -0.0015 | 83.1676
15 | 1.563 | 0.02006 | 0.001 | 77.9163
15.5 | 1.5855 | 0.02188 | 0.0032 | 72.4634
16 | 1.6059 | 0.02399 | 0.0052 | 66.9404
16.5 | 1.6238 | 0.02644 | 0.007 | 61.4145
17 | 1.6368 | 0.02943 | 0.0086 | 55.6167
17.5 | 1.6462 | 0.03291 | 0.0098 | 50.0213
18 | 1.6543 | 0.03673 | 0.0106 | 45.0395
18.5 | 1.6657 | 0.0405 | 0.0109 | 41.1284
19 | 1.6737 | 0.04482 | 0.0108 | 37.3427
19.5 | 1.6771 | 0.04991 | 0.0101 | 33.6025
20 | 1.6774 | 0.05565 | 0.0089 | 30.142

## 83. Re 6M Mach 0.10 (1)
BIGFOIL.COM POLAR EXPORT
NACA64-213 a=0.2
NACA64-213 a=0.2 |  |  |  | Cl Max: | 1.183 | at alpha= | 11.5 | deg
JavaFoil+Calcfoil stall+Eppler ext transition |  |  |  | L/D Max: | 103.118 | at alpha= | 4.5 | deg
Re: | 6000000 |  |  | Cd Min: | 0.00485 | at alpha= | -1 | deg
Mach: | 0.1 |  |  | Cl=0 at alpha= | -1.0656 | deg
|  |  |  | @ Cl=0.1, Cd= | 0.0048847
|  |  |  | @ Cl=0.4, Cd= | 0.0050565
|  |  |  | @ Cl=0.6, Cd= | 0.0061079
alpha (deg) | Cl | Cd | Cm | Cl/Cd
-16.5 | -0.692 | 0.11962 | 0 | -5.785
-16 | -0.717 | 0.113 | 0 | -6.347
-15.5 | -0.743 | 0.10402 | -0.001 | -7.144
-15 | -0.766 | 0.09719 | -0.001 | -7.877
-14.5 | -0.783 | 0.09337 | -0.001 | -8.389
-14 | -0.801 | 0.08664 | -0.001 | -9.244
-13.5 | -0.817 | 0.07949 | -0.002 | -10.274
-13 | -0.831 | 0.06677 | -0.002 | -12.446
-12.5 | -0.926 | 0.02293 | -0.004 | -40.365
-12 | -0.95 | 0.01562 | -0.004 | -60.775
-11.5 | -0.952 | 0.01323 | -0.005 | -71.99
-11 | -0.942 | 0.01217 | -0.005 | -77.399
-10.5 | -0.926 | 0.01149 | -0.006 | -80.567
-10 | -0.907 | 0.01115 | -0.006 | -81.3
-9.5 | -0.877 | 0.01043 | -0.007 | -84.092
-9 | -0.843 | 0.01006 | -0.007 | -83.81
-8.5 | -0.806 | 0.0096 | -0.008 | -83.956
-8 | -0.765 | 0.00916 | -0.009 | -83.461
-7.5 | -0.721 | 0.00881 | -0.009 | -81.862
-7 | -0.674 | 0.00857 | -0.01 | -78.648
-6.5 | -0.625 | 0.00827 | -0.01 | -75.554
-6 | -0.573 | 0.00801 | -0.011 | -71.539
-5.5 | -0.52 | 0.00784 | -0.011 | -66.231
-5 | -0.464 | 0.00761 | -0.012 | -61.04
-4.5 | -0.408 | 0.00741 | -0.012 | -55.044
-4 | -0.35 | 0.00723 | -0.013 | -48.447
-3.5 | -0.291 | 0.00709 | -0.013 | -41.074
-3 | -0.232 | 0.00694 | -0.014 | -33.484
-2.5 | -0.173 | 0.00677 | -0.015 | -25.507
-2 | -0.113 | 0.00486 | -0.015 | -23.198
-1.5 | -0.053 | 0.00486 | -0.016 | -10.857
-1 | 0.008 | 0.00485 | -0.016 | 1.554
-0.5 | 0.068 | 0.00489 | -0.017 | 13.891
0 | 0.128 | 0.00488 | -0.018 | 26.294
0.5 | 0.189 | 0.00491 | -0.018 | 38.465
1 | 0.249 | 0.00492 | -0.019 | 50.668
1.5 | 0.309 | 0.00496 | -0.019 | 62.24
2 | 0.369 | 0.00501 | -0.02 | 73.674
2.5 | 0.429 | 0.0051 | -0.02 | 84.18
3 | 0.489 | 0.00556 | -0.021 | 87.954
3.5 | 0.548 | 0.00583 | -0.022 | 93.874
4 | 0.606 | 0.00614 | -0.022 | 98.806
4.5 | 0.665 | 0.00644 | -0.023 | 103.118
5 | 0.722 | 0.00721 | -0.023 | 100.055
5.5 | 0.777 | 0.0088 | -0.024 | 88.314
6 | 0.831 | 0.0088 | -0.025 | 94.479
6.5 | 0.883 | 0.00915 | -0.025 | 96.508
7 | 0.933 | 0.00914 | -0.026 | 102.123
7.5 | 0.979 | 0.01008 | -0.026 | 97.185
8 | 1.023 | 0.01054 | -0.027 | 97.017
8.5 | 1.061 | 0.01107 | -0.027 | 95.902
9 | 1.094 | 0.01166 | -0.028 | 93.87
9.5 | 1.123 | 0.01231 | -0.028 | 91.182
10 | 1.146 | 0.01296 | -0.029 | 88.462
10.5 | 1.164 | 0.01377 | -0.029 | 84.488
11 | 1.176 | 0.0146 | -0.03 | 80.572
11.5 | 1.183 | 0.01567 | -0.03 | 75.458
12 | 1.183 | 0.01684 | -0.03 | 70.288
12.5 | 1.178 | 0.01837 | -0.031 | 64.124
13 | 1.167 | 0.0201 | -0.031 | 58.07
13.5 | 1.15 | 0.02228 | -0.031 | 51.629
14 | 1.127 | 0.02538 | -0.032 | 44.398
14.5 | 1.096 | 0.0293 | -0.032 | 37.427
15 | 1.053 | 0.03548 | -0.032 | 29.683
15.5 | 0.991 | 0.05001 | -0.031 | 19.826
16 | 0.915 | 0.07729 | -0.028 | 11.841
16.5 | 0.849 | 0.10646 | -0.024 | 7.977

## 84. Re 6M Mach 0.10 (2)
BIGFOIL.COM POLAR EXPORT
NACA64-213 a=0.2
NACA64-213 a=0.2 |  |  |  | Cl Max: | 1.6606 | at alpha= | 19.5 | deg
XFOIL ncrit=9 |  |  |  | L/D Max: | 111.715 | at alpha= | 9 | deg
Re: | 6000000 |  |  | Cd Min: | 0.0612 | at alpha= | 20 | deg
Mach: | 0.1 |  |  | Cl=0 at alpha= | -1.0945 | deg
|  |  |  | @ Cl=0.1, Cd= | 0.0041937
|  |  |  | @ Cl=0.4, Cd= | 0.004233
|  |  |  | @ Cl=0.6, Cd= | 0.0062466
alpha (deg) | Cl | Cd | Cm | Cl/Cd
-20 | -1.5932 | 0.04677 | -0.0461 | -34.0646
-19.5 | -1.5981 | 0.04088 | -0.0475 | -39.0925
-19 | -1.5968 | 0.0361 | -0.0478 | -44.2327
-18.5 | -1.5929 | 0.03193 | -0.0473 | -49.8873
-18 | -1.5827 | 0.02862 | -0.0461 | -55.3005
-17.5 | -1.5632 | 0.02629 | -0.0445 | -59.4599
-17 | -1.5474 | 0.02391 | -0.0422 | -64.7177
-16.5 | -1.528 | 0.02201 | -0.0395 | -69.423
-16 | -1.5064 | 0.02045 | -0.0363 | -73.6626
-15.5 | -1.4943 | 0.01869 | -0.0312 | -79.9518
-15 | -1.4738 | 0.01739 | -0.0262 | -84.7499
-14.5 | -1.4379 | 0.01621 | -0.0237 | -88.7045
-14 | -1.3981 | 0.01543 | -0.0215 | -90.6092
-13.5 | -1.3554 | 0.0147 | -0.0196 | -92.2041
-13 | -1.3094 | 0.01399 | -0.0182 | -93.5954
-12.5 | -1.2617 | 0.01332 | -0.0171 | -94.7222
-12 | -1.2112 | 0.01282 | -0.0164 | -94.4774
-11.5 | -1.1609 | 0.01221 | -0.0157 | -95.0778
-11 | -1.1097 | 0.01163 | -0.0151 | -95.417
-10.5 | -1.0575 | 0.0111 | -0.0146 | -95.2703
-10 | -1.0063 | 0.01039 | -0.014 | -96.8527
-9.5 | -0.9535 | 0.00982 | -0.0136 | -97.0978
-9 | -0.8992 | 0.00938 | -0.0135 | -95.8635
-8.5 | -0.8443 | 0.009 | -0.0134 | -93.8111
-8 | -0.7888 | 0.00865 | -0.0134 | -91.1908
-7.5 | -0.7328 | 0.00835 | -0.0135 | -87.7605
-7 | -0.6772 | 0.00796 | -0.0136 | -85.0754
-6.5 | -0.6208 | 0.00766 | -0.0137 | -81.0444
-6 | -0.5638 | 0.00742 | -0.014 | -75.9838
-5.5 | -0.5068 | 0.00717 | -0.0143 | -70.6834
-5 | -0.4495 | 0.00693 | -0.0146 | -64.8629
-4.5 | -0.3918 | 0.00676 | -0.015 | -57.9586
-4 | -0.3342 | 0.00655 | -0.0154 | -51.0229
-3.5 | -0.2762 | 0.00638 | -0.0159 | -43.2915
-3 | -0.2182 | 0.00621 | -0.0163 | -35.1369
-2.5 | -0.1604 | 0.006 | -0.0168 | -26.7333
-2 | -0.1027 | 0.00569 | -0.0173 | -18.0492
-1.5 | -0.0455 | 0.0053 | -0.0178 | -8.5849
-1 | 0.0106 | 0.00465 | -0.0183 | 2.2796
0 | 0.1262 | 0.00406 | -0.0194 | 31.0837
0.5 | 0.1849 | 0.00396 | -0.0201 | 46.6919
1 | 0.2438 | 0.00395 | -0.0207 | 61.7215
1.5 | 0.3028 | 0.00401 | -0.0214 | 75.5112
2 | 0.3615 | 0.0041 | -0.022 | 88.1707
2.5 | 0.4194 | 0.0043 | -0.0226 | 97.5349
3 | 0.4748 | 0.00493 | -0.0229 | 96.3083
3.5 | 0.5304 | 0.00544 | -0.0233 | 97.5
4 | 0.585 | 0.00609 | -0.0234 | 96.0591
4.5 | 0.6396 | 0.00666 | -0.0236 | 96.036
5 | 0.6944 | 0.00716 | -0.0237 | 96.9832
5.5 | 0.7495 | 0.00756 | -0.0238 | 99.1402
6 | 0.8049 | 0.00789 | -0.024 | 102.0152
6.5 | 0.8602 | 0.0082 | -0.0241 | 104.9024
7 | 0.9147 | 0.00857 | -0.0242 | 106.7328
7.5 | 0.9693 | 0.00888 | -0.0242 | 109.1554
8 | 1.0223 | 0.0093 | -0.024 | 109.9247
8.5 | 1.0754 | 0.00966 | -0.0238 | 111.3251
9 | 1.1272 | 0.01009 | -0.0234 | 111.7146
9.5 | 1.177 | 0.01058 | -0.0227 | 111.2476
10 | 1.2257 | 0.011 | -0.0217 | 111.4273
10.5 | 1.274 | 0.01143 | -0.0207 | 111.4611
11 | 1.3204 | 0.01212 | -0.0196 | 108.9439
11.5 | 1.365 | 0.01282 | -0.0182 | 106.4743
12 | 1.4082 | 0.01349 | -0.0166 | 104.3884
12.5 | 1.447 | 0.01424 | -0.0143 | 101.6152
13 | 1.4695 | 0.01513 | -0.0093 | 97.1249
13.5 | 1.4917 | 0.01631 | -0.0051 | 91.4592
14 | 1.5137 | 0.01779 | -0.0015 | 85.0871
14.5 | 1.5393 | 0.01927 | 0.0012 | 79.8806
15 | 1.5628 | 0.02103 | 0.0037 | 74.3129
15.5 | 1.584 | 0.0231 | 0.0059 | 68.5714
16 | 1.6019 | 0.02557 | 0.008 | 62.6476
16.5 | 1.6173 | 0.02839 | 0.0097 | 56.9672
17 | 1.6266 | 0.0319 | 0.0112 | 50.9906
17.5 | 1.6381 | 0.03544 | 0.0122 | 46.2218
18 | 1.6485 | 0.03931 | 0.0127 | 41.9359
18.5 | 1.6565 | 0.04369 | 0.0127 | 37.9149
19 | 1.6599 | 0.04882 | 0.0122 | 34.0004
19.5 | 1.6606 | 0.05455 | 0.0112 | 30.4418
20 | 1.6565 | 0.0612 | 0.0094 | 27.067

## 85. Re 6M Mach 0.25 (1)
BIGFOIL.COM POLAR EXPORT
NACA64-213 a=0.2
NACA64-213 a=0.2 |  |  |  | Cl Max: | 1.134 | at alpha= | 10.5 | deg
JavaFoil+Calcfoil stall+Eppler ext transition |  |  |  | L/D Max: | 103.35 | at alpha= | 4.5 | deg
Re: | 6000000 |  |  | Cd Min: | 0.00488 | at alpha= | -1.5 | deg
Mach: | 0.25 |  |  | Cl=0 at alpha= | -1.0645 | deg
|  |  |  | @ Cl=0.1, Cd= | 0.0048952
|  |  |  | @ Cl=0.4, Cd= | 0.0050803
|  |  |  | @ Cl=0.6, Cd= | 0.12106
alpha (deg) | Cl | Cd | Cm | Cl/Cd
-15.5 | -0.449 | 0.1195 | -0.001 | -3.756
-15 | -0.509 | 0.11107 | -0.001 | -4.585
-14.5 | -0.565 | 0.10474 | -0.001 | -5.394
-14 | -0.615 | 0.09799 | -0.001 | -6.278
-13.5 | -0.66 | 0.09254 | -0.002 | -7.131
-13 | -0.688 | 0.0848 | -0.002 | -8.108
-12.5 | -0.706 | 0.08035 | -0.002 | -8.783
-12 | -0.721 | 0.07375 | -0.003 | -9.775
-11.5 | -0.749 | 0.05648 | -0.004 | -13.265
-11 | -0.742 | 0.05844 | -0.004 | -12.689
-10.5 | -0.869 | 0.01351 | -0.006 | -64.343
-10 | -0.866 | 0.01225 | -0.006 | -70.712
-9.5 | -0.858 | 0.01053 | -0.007 | -81.486
-9 | -0.836 | 0.0107 | -0.008 | -78.115
-8.5 | -0.805 | 0.01009 | -0.008 | -79.766
-8 | -0.769 | 0.00964 | -0.009 | -79.835
-7.5 | -0.729 | 0.00918 | -0.009 | -79.414
-7 | -0.684 | 0.00881 | -0.01 | -77.67
-6.5 | -0.636 | 0.00848 | -0.01 | -75.022
-6 | -0.585 | 0.00822 | -0.011 | -71.183
-5.5 | -0.532 | 0.00795 | -0.012 | -66.865
-5 | -0.476 | 0.00776 | -0.012 | -61.271
-4.5 | -0.418 | 0.00751 | -0.013 | -55.672
-4 | -0.359 | 0.00734 | -0.013 | -48.922
-3.5 | -0.299 | 0.00718 | -0.014 | -41.673
-3 | -0.239 | 0.00698 | -0.014 | -34.174
-2.5 | -0.177 | 0.00683 | -0.015 | -25.958
-2 | -0.116 | 0.00489 | -0.016 | -23.681
-1.5 | -0.054 | 0.00488 | -0.016 | -11.094
-1 | 0.008 | 0.00488 | -0.017 | 1.587
-0.5 | 0.07 | 0.0049 | -0.017 | 14.254
0 | 0.132 | 0.00489 | -0.018 | 26.986
0.5 | 0.194 | 0.00491 | -0.019 | 39.474
1 | 0.256 | 0.00496 | -0.019 | 51.62
1.5 | 0.317 | 0.00499 | -0.02 | 63.581
2 | 0.379 | 0.00506 | -0.02 | 74.975
2.5 | 0.441 | 0.00512 | -0.021 | 86.028
3 | 0.502 | 0.00567 | -0.022 | 88.512
3.5 | 0.563 | 0.00595 | -0.022 | 94.49
4 | 0.623 | 0.00626 | -0.023 | 99.536
4.5 | 0.682 | 0.0066 | -0.023 | 103.35
5 | 0.741 | 0.0086 | -0.024 | 86.123
5.5 | 0.797 | 0.00877 | -0.025 | 90.887
6 | 0.851 | 0.0091 | -0.025 | 93.554
6.5 | 0.903 | 0.00914 | -0.026 | 98.753
7 | 0.951 | 0.01007 | -0.026 | 94.354
7.5 | 0.995 | 0.01056 | -0.027 | 94.271
8 | 1.036 | 0.01112 | -0.027 | 93.169
8.5 | 1.071 | 0.01174 | -0.028 | 91.227
9 | 1.098 | 0.01241 | -0.028 | 88.454
9.5 | 1.118 | 0.01318 | -0.029 | 84.814
10 | 1.13 | 0.01411 | -0.029 | 80.079
10.5 | 1.134 | 0.01519 | -0.03 | 74.645
11 | 1.129 | 0.01633 | -0.03 | 69.123
11.5 | 1.115 | 0.01773 | -0.031 | 62.885
12 | 1.09 | 0.01975 | -0.031 | 55.195
12.5 | 1.052 | 0.02307 | -0.031 | 45.583
13 | 1 | 0.02839 | -0.031 | 35.208
13.5 | 0.915 | 0.04509 | -0.029 | 20.294
14 | 0.792 | 0.09214 | -0.021 | 8.598
14.5 | 0.735 | 0.10308 | -0.019 | 7.129
15 | 0.668 | 0.11211 | -0.018 | 5.963
15.5 | 0.598 | 0.12106 | -0.017 | 4.939

## 86. Re 6M Mach 0.25 (2)
BIGFOIL.COM POLAR EXPORT
NACA64-213 a=0.2
NACA64-213 a=0.2 |  |  |  | Cl Max: | 1.5713 | at alpha= | 16.5 | deg
XFOIL ncrit=9 |  |  |  | L/D Max: | 109.694 | at alpha= | 8.5 | deg
Re: | 6000000 |  |  | Cd Min: | 0.22012 | at alpha= | -19.5 | deg
Mach: | 0.25 |  |  | Cl=0 at alpha= | -1.0995 | deg
|  |  |  | @ Cl=0.1, Cd= | 0.0041817
|  |  |  | @ Cl=0.4, Cd= | 0.0042167
|  |  |  | @ Cl=0.6, Cd= | 0.0062075
alpha (deg) | Cl | Cd | Cm | Cl/Cd
-19.5 | -0.777 | 0.22012 | 0.0574 | -3.5299
-19 | -0.7645 | 0.21151 | 0.0522 | -3.6145
-18.5 | -0.7548 | 0.202 | 0.0465 | -3.7366
-18 | -0.9455 | 0.14045 | 0.01 | -6.7319
-17.5 | -1.2145 | 0.0792 | -0.0336 | -15.3346
-17 | -1.3039 | 0.05736 | -0.0494 | -22.7319
-16.5 | -1.32 | 0.04869 | -0.0537 | -27.1103
-16 | -1.3558 | 0.03919 | -0.0569 | -34.5956
-15.5 | -1.3616 | 0.0336 | -0.0568 | -40.5238
-15 | -1.3691 | 0.02859 | -0.055 | -47.8874
-14.5 | -1.3754 | 0.02437 | -0.0512 | -56.4382
-13.5 | -1.3674 | 0.01935 | -0.0386 | -70.6667
-13 | -1.3379 | 0.01785 | -0.0337 | -74.9524
-12.5 | -1.2968 | 0.01654 | -0.0304 | -78.4039
-12 | -1.2476 | 0.01566 | -0.0281 | -79.6679
-11.5 | -1.1998 | 0.01451 | -0.0257 | -82.6878
-11 | -1.15 | 0.01343 | -0.0236 | -85.6292
-10.5 | -1.0976 | 0.01253 | -0.0218 | -87.5978
-10 | -1.0434 | 0.01175 | -0.0204 | -88.8
-9.5 | -0.9894 | 0.0109 | -0.0191 | -90.7706
-9 | -0.9349 | 0.01006 | -0.0179 | -92.9324
-8.5 | -0.8777 | 0.00952 | -0.0171 | -92.1954
-8 | -0.8196 | 0.00907 | -0.0166 | -90.3638
-7.5 | -0.7611 | 0.00867 | -0.0162 | -87.7855
-7 | -0.7021 | 0.00833 | -0.0159 | -84.2857
-6.5 | -0.6437 | 0.00789 | -0.0157 | -81.5843
-6 | -0.5844 | 0.00758 | -0.0156 | -77.0976
-5.5 | -0.5247 | 0.00734 | -0.0157 | -71.485
-5 | -0.4652 | 0.00706 | -0.0158 | -65.8924
-4.5 | -0.4053 | 0.00684 | -0.016 | -59.2544
-4 | -0.3453 | 0.00663 | -0.0163 | -52.0814
-3.5 | -0.2852 | 0.00646 | -0.0167 | -44.1486
-3 | -0.2251 | 0.00627 | -0.0171 | -35.9011
-2.5 | -0.1651 | 0.00607 | -0.0175 | -27.1993
-2 | -0.1056 | 0.00577 | -0.0179 | -18.3016
-1.5 | -0.0463 | 0.00538 | -0.0184 | -8.6059
-1 | 0.0115 | 0.00471 | -0.0189 | 2.4416
-0.5 | 0.0705 | 0.00427 | -0.0194 | 16.5105
0 | 0.1306 | 0.00409 | -0.0201 | 31.9315
0.5 | 0.1913 | 0.00398 | -0.0207 | 48.0653
1 | 0.2523 | 0.004 | -0.0214 | 63.075
1.5 | 0.3133 | 0.00404 | -0.022 | 77.5495
2 | 0.374 | 0.00413 | -0.0227 | 90.5569
2.5 | 0.434 | 0.00433 | -0.0232 | 100.2309
3 | 0.491 | 0.00498 | -0.0235 | 98.5944
3.5 | 0.5482 | 0.00556 | -0.0237 | 98.5971
4 | 0.6042 | 0.00626 | -0.0238 | 96.5176
4.5 | 0.6607 | 0.00684 | -0.0238 | 96.5936
5 | 0.7171 | 0.00739 | -0.0237 | 97.0365
5.5 | 0.7745 | 0.00778 | -0.0237 | 99.5501
6 | 0.832 | 0.00812 | -0.0236 | 102.4631
6.5 | 0.8894 | 0.00846 | -0.0235 | 105.13
7 | 0.9463 | 0.00882 | -0.0232 | 107.2902
7.5 | 1.0024 | 0.00924 | -0.0228 | 108.4848
8 | 1.0579 | 0.00967 | -0.0222 | 109.4002
8.5 | 1.1123 | 0.01014 | -0.0214 | 109.6943
9 | 1.1646 | 0.01072 | -0.0201 | 108.6381
9.5 | 1.2165 | 0.0112 | -0.0188 | 108.6161
10 | 1.2639 | 0.01176 | -0.0166 | 107.4745
10.5 | 1.3104 | 0.01251 | -0.0144 | 104.7482
11 | 1.3557 | 0.01327 | -0.012 | 102.1628
11.5 | 1.3919 | 0.01408 | -0.0081 | 98.8565
12 | 1.4152 | 0.01517 | -0.0025 | 93.2894
12.5 | 1.4377 | 0.01671 | 0.0022 | 86.0383
13 | 1.4636 | 0.01838 | 0.0059 | 79.63
13.5 | 1.4894 | 0.02027 | 0.0091 | 73.478
14 | 1.5109 | 0.02265 | 0.0121 | 66.7064
14.5 | 1.5297 | 0.0254 | 0.0148 | 60.2244
15 | 1.5421 | 0.02886 | 0.0172 | 53.4338
15.5 | 1.5555 | 0.03248 | 0.019 | 47.891
16 | 1.5644 | 0.03674 | 0.0203 | 42.5803
16.5 | 1.5713 | 0.04152 | 0.021 | 37.8444
17 | 1.5713 | 0.04735 | 0.0209 | 33.1848
17.5 | 1.5684 | 0.05392 | 0.0199 | 29.0875
18 | 1.5574 | 0.06189 | 0.0178 | 25.164
18.5 | 1.5399 | 0.07121 | 0.0143 | 21.6248
19 | 1.5144 | 0.08236 | 0.0092 | 18.3876
19.5 | 1.4865 | 0.09467 | 0.0026 | 15.7019
20 | 1.4463 | 0.10975 | -0.0064 | 13.1781

## 87. Re 6M Mach 0.50 (1)
BIGFOIL.COM POLAR EXPORT
NACA64-213 a=0.2
NACA64-213 a=0.2 |  |  |  | Cl Max: | 1.144 | at alpha= | 20 | deg
JavaFoil+Calcfoil stall+Eppler ext transition |  |  |  | L/D Max: | 100.838 | at alpha= | 4 | deg
Re: | 6000000 |  |  | Cd Min: | 0.00497 | at alpha= | -1.5 | deg
Mach: | 0.5 |  |  | Cl=0 at alpha= | -1.0643 | deg
|  |  |  | @ Cl=0.1, Cd= | 0.0050132
|  |  |  | @ Cl=0.4, Cd= | 0.0052152
|  |  |  | @ Cl=0.6, Cd= | 0.0063241
alpha (deg) | Cl | Cd | Cm | Cl/Cd
-20 | -1.038 | 0.1533 | 0.002 | -6.769
-19.5 | -1.008 | 0.15089 | 0.002 | -6.681
-19 | -0.981 | 0.14364 | 0.001 | -6.831
-18.5 | -0.955 | 0.14032 | 0.001 | -6.803
-18 | -0.931 | 0.13695 | 0.001 | -6.797
-17.5 | -0.902 | 0.13183 | 0 | -6.843
-17 | -0.873 | 0.12778 | 0 | -6.833
-16.5 | -0.846 | 0.12396 | 0 | -6.823
-16 | -0.819 | 0.11796 | 0 | -6.944
-15.5 | -0.793 | 0.11936 | -0.001 | -6.646
-15 | -0.765 | 0.1109 | -0.001 | -6.902
-14.5 | -0.737 | 0.10572 | -0.001 | -6.972
-14 | -0.71 | 0.09778 | -0.001 | -7.264
-13.5 | -0.683 | 0.09017 | -0.002 | -7.578
-13 | -0.656 | 0.09822 | -0.002 | -6.677
-12.5 | -0.628 | 0.09087 | -0.002 | -6.913
-12 | -0.602 | 0.08187 | -0.003 | -7.347
-11.5 | -0.575 | 0.07487 | -0.003 | -7.675
-11 | -0.549 | 0.06824 | -0.003 | -8.049
-10.5 | -0.526 | 0.06085 | -0.004 | -8.643
-10 | -0.491 | 0.07397 | -0.004 | -6.64
-9.5 | -0.464 | 0.06376 | -0.004 | -7.28
-9 | -0.438 | 0.05749 | -0.004 | -7.615
-8.5 | -0.416 | 0.04841 | -0.006 | -8.601
-8 | -0.382 | 0.05339 | -0.005 | -7.156
-7.5 | -0.355 | 0.04935 | -0.005 | -7.19
-7 | -0.506 | 0.0419 | -0.007 | -12.068
-6.5 | -0.639 | 0.01002 | -0.012 | -63.796
-6 | -0.615 | 0.00933 | -0.012 | -65.938
-5.5 | -0.573 | 0.0089 | -0.013 | -64.307
-5 | -0.52 | 0.00851 | -0.014 | -61.081
-4.5 | -0.461 | 0.00815 | -0.014 | -56.618
-4 | -0.398 | 0.00788 | -0.015 | -50.515
-3.5 | -0.333 | 0.0076 | -0.015 | -43.748
-3 | -0.266 | 0.00734 | -0.016 | -36.203
-2.5 | -0.198 | 0.00713 | -0.017 | -27.73
-2 | -0.129 | 0.00696 | -0.017 | -18.601
-1.5 | -0.061 | 0.00497 | -0.018 | -12.174
-1 | 0.009 | 0.00499 | -0.019 | 1.737
-0.5 | 0.078 | 0.00501 | -0.019 | 15.592
0 | 0.147 | 0.00502 | -0.02 | 29.381
0.5 | 0.217 | 0.00504 | -0.021 | 43.009
1 | 0.286 | 0.0051 | -0.021 | 56.117
1.5 | 0.355 | 0.00515 | -0.022 | 68.841
2 | 0.424 | 0.00525 | -0.023 | 80.655
2.5 | 0.492 | 0.00545 | -0.023 | 90.319
3 | 0.56 | 0.00613 | -0.024 | 91.465
3.5 | 0.628 | 0.00646 | -0.025 | 97.168
4 | 0.694 | 0.00688 | -0.026 | 100.838
4.5 | 0.756 | 0.00841 | -0.026 | 89.853
5 | 0.816 | 0.00979 | -0.027 | 83.333
5.5 | 0.871 | 0.01034 | -0.027 | 84.221
6 | 0.92 | 0.01094 | -0.028 | 84.118
6.5 | 0.962 | 0.01168 | -0.028 | 82.34
7 | 0.991 | 0.01259 | -0.029 | 78.716
7.5 | 1 | 0.01374 | -0.029 | 72.738
8 | 0.967 | 0.01534 | -0.03 | 63.049
8.5 | 0.627 | 0.01711 | -0.03 | 36.645
9 | 0.552 | 0.0596 | -0.017 | 9.258
9.5 | 0.689 | 0.01878 | -0.031 | 36.675
10 | 0.714 | 0.02149 | -0.032 | 33.214
10.5 | 0.635 | 0.06888 | -0.019 | 9.219
11 | 0.658 | 0.07884 | -0.017 | 8.341
11.5 | 0.797 | 0.02693 | -0.033 | 29.593
12 | 0.748 | 0.06146 | -0.027 | 12.177
12.5 | 0.741 | 0.08768 | -0.02 | 8.454
13 | 0.768 | 0.09551 | -0.02 | 8.043
13.5 | 0.794 | 0.09269 | -0.02 | 8.562
14 | 0.82 | 0.10062 | -0.02 | 8.146
14.5 | 0.85 | 0.10651 | -0.023 | 7.984
15 | 0.878 | 0.11456 | -0.023 | 7.66
15.5 | 0.9 | 0.11802 | -0.022 | 7.624
16 | 0.928 | 0.12106 | -0.023 | 7.663
16.5 | 0.959 | 0.12514 | -0.025 | 7.662
17 | 0.984 | 0.13631 | -0.025 | 7.22
17.5 | 1.007 | 0.13316 | -0.025 | 7.565
18 | 1.037 | 0.13856 | -0.026 | 7.482
18.5 | 1.07 | 0.14065 | -0.028 | 7.605
19 | 1.098 | 0.14878 | -0.029 | 7.377
19.5 | 1.114 | 0.14695 | -0.027 | 7.583
20 | 1.144 | 0.1539 | -0.029 | 7.435

## 88. Re 6M Mach 0.50 (2)
BIGFOIL.COM POLAR EXPORT
NACA64-213 a=0.2
NACA64-213 a=0.2 |  |  |  | Cl Max: | 1.195 | at alpha= | 9.5 | deg
XFOIL ncrit=9 |  |  |  | L/D Max: | 111.2 | at alpha= | 2.5 | deg
Re: | 6000000 |  |  | Cd Min: | 0.26559 | at alpha= | -20 | deg
Mach: | 0.5 |  |  | Cl=0 at alpha= | -1.1221 | deg
|  |  |  | @ Cl=0.1, Cd= | 0.0043131
|  |  |  | @ Cl=0.4, Cd= | 0.0042366
|  |  |  | @ Cl=0.6, Cd= | 0.005795
alpha (deg) | Cl | Cd | Cm | Cl/Cd
-20 | -0.8369 | 0.26559 | 0.0813 | -3.1511
-19.5 | -0.8173 | 0.25534 | 0.0755 | -3.2008
-19 | -0.7968 | 0.24619 | 0.0699 | -3.2365
-18.5 | -0.7751 | 0.23786 | 0.0646 | -3.2586
-18 | -0.7552 | 0.22849 | 0.059 | -3.3052
-17.5 | -0.7372 | 0.21854 | 0.0533 | -3.3733
-17 | -0.7153 | 0.21052 | 0.0482 | -3.3978
-16.5 | -0.6946 | 0.20216 | 0.043 | -3.4359
-16 | -0.6794 | 0.19165 | 0.0371 | -3.545
-15.5 | -0.6587 | 0.1835 | 0.032 | -3.5896
-14 | -0.6169 | 0.15499 | 0.0162 | -3.9803
-13.5 | -0.6027 | 0.14613 | 0.0111 | -4.1244
-13 | -0.5911 | 0.13665 | 0.0055 | -4.3256
-12.5 | -0.5844 | 0.1262 | -0.0006 | -4.6307
-12 | -0.5853 | 0.11464 | -0.0075 | -5.1055
-11.5 | -0.5961 | 0.10183 | -0.0155 | -5.8539
-10.5 | -0.6326 | 0.0755 | -0.0332 | -8.3788
-10 | -0.6613 | 0.05894 | -0.0467 | -11.2199
-9.5 | -0.6993 | 0.04689 | -0.0552 | -14.9136
-9 | -0.7359 | 0.03822 | -0.0578 | -19.2543
-8.5 | -0.7697 | 0.0319 | -0.0544 | -24.1285
-8 | -0.7977 | 0.02633 | -0.0465 | -30.2962
-7.5 | -0.8028 | 0.01941 | -0.04 | -41.3601
-7 | -0.7864 | 0.01301 | -0.0338 | -60.4458
-6.5 | -0.7367 | 0.01029 | -0.0291 | -71.5938
-6 | -0.6736 | 0.00902 | -0.0259 | -74.6785
-5.5 | -0.6057 | 0.00824 | -0.0238 | -73.5073
-5 | -0.5357 | 0.00777 | -0.0225 | -68.9447
-4.5 | -0.4653 | 0.0074 | -0.0216 | -62.8784
-4 | -0.3954 | 0.00706 | -0.021 | -56.0057
-3.5 | -0.3253 | 0.00681 | -0.0207 | -47.768
-3 | -0.2556 | 0.00658 | -0.0207 | -38.845
-2.5 | -0.1861 | 0.00637 | -0.0208 | -29.2151
-2 | -0.1172 | 0.00614 | -0.021 | -19.0879
-1 | 0.0163 | 0.00505 | -0.0217 | 3.2277
-0.5 | 0.082 | 0.00436 | -0.0222 | 18.8073
0 | 0.1511 | 0.00418 | -0.0228 | 36.1483
0.5 | 0.2207 | 0.00413 | -0.0235 | 53.4383
1 | 0.2909 | 0.00414 | -0.0243 | 70.2657
1.5 | 0.3612 | 0.00417 | -0.025 | 86.6187
2 | 0.4311 | 0.00429 | -0.0256 | 100.4895
2.5 | 0.5004 | 0.0045 | -0.026 | 111.2
3 | 0.5645 | 0.0053 | -0.0259 | 106.5094
4 | 0.6893 | 0.00704 | -0.0245 | 97.9119
4.5 | 0.752 | 0.00778 | -0.0235 | 96.6581
5 | 0.8177 | 0.00827 | -0.0225 | 98.8755
5.5 | 0.8839 | 0.00872 | -0.0212 | 101.3647
6 | 0.949 | 0.00923 | -0.0195 | 102.8169
6.5 | 1.0135 | 0.00978 | -0.0173 | 103.6299
7 | 1.0741 | 0.01049 | -0.0142 | 102.3928
7.5 | 1.1312 | 0.01129 | -0.0103 | 100.1949
8 | 1.1727 | 0.01234 | -0.0038 | 95.0324
8.5 | 1.1866 | 0.01406 | 0.0056 | 84.3954
9 | 1.1935 | 0.01678 | 0.0138 | 71.1263
9.5 | 1.195 | 0.02107 | 0.0195 | 56.7157
10 | 1.1822 | 0.02663 | 0.0247 | 44.3935
10.5 | 1.1596 | 0.03355 | 0.0281 | 34.5633
11 | 1.1247 | 0.04238 | 0.0287 | 26.5385
11.5 | 1.0887 | 0.05268 | 0.0261 | 20.6663
12 | 1.0576 | 0.06388 | 0.0212 | 16.556
12.5 | 1.027 | 0.07653 | 0.0139 | 13.4196
13 | 1.0007 | 0.09021 | 0.0051 | 11.093
13.5 | 0.9788 | 0.10454 | -0.0045 | 9.3629
14 | 0.9588 | 0.11938 | -0.0141 | 8.0315
14.5 | 0.9431 | 0.13339 | -0.0228 | 7.0702

## 89. Re 7M Mach 0.00 (1)
BIGFOIL.COM POLAR EXPORT
NACA64-213 a=0.2
NACA64-213 a=0.2 |  |  |  | Cl Max: | 1.196 | at alpha= | 12 | deg
JavaFoil+Calcfoil stall+Eppler ext transition |  |  |  | L/D Max: | 106.078 | at alpha= | 7.5 | deg
Re: | 7000000 |  |  | Cd Min: | 0.00478 | at alpha= | -2 | deg
Mach: | 0 |  |  | Cl=0 at alpha= | -1.0667 | deg
|  |  |  | @ Cl=0.1, Cd= | 0.0048
|  |  |  | @ Cl=0.4, Cd= | 0.005202
|  |  |  | @ Cl=0.6, Cd= | 0.0061555
alpha (deg) | Cl | Cd | Cm | Cl/Cd
-17 | -0.711 | 0.12154 | 0 | -5.847
-16.5 | -0.734 | 0.11523 | 0 | -6.366
-16 | -0.756 | 0.10741 | 0 | -7.041
-15.5 | -0.777 | 0.10106 | -0.001 | -7.687
-15 | -0.799 | 0.09108 | -0.001 | -8.774
-14.5 | -0.815 | 0.08614 | -0.001 | -9.459
-14 | -0.861 | 0.05927 | -0.002 | -14.53
-13.5 | -0.853 | 0.06601 | -0.002 | -12.925
-13 | -0.953 | 0.02172 | -0.003 | -43.856
-12.5 | -0.967 | 0.01648 | -0.004 | -58.686
-12 | -0.971 | 0.01385 | -0.004 | -70.118
-11.5 | -0.966 | 0.01242 | -0.005 | -77.733
-11 | -0.952 | 0.01162 | -0.005 | -81.943
-10.5 | -0.936 | 0.01111 | -0.006 | -84.247
-10 | -0.909 | 0.01058 | -0.006 | -85.902
-9.5 | -0.878 | 0.01008 | -0.007 | -87.117
-9 | -0.843 | 0.00974 | -0.007 | -86.582
-8.5 | -0.805 | 0.00935 | -0.008 | -86.078
-8 | -0.763 | 0.00889 | -0.008 | -85.835
-7.5 | -0.719 | 0.00855 | -0.009 | -84.09
-7 | -0.672 | 0.00833 | -0.01 | -80.642
-6.5 | -0.622 | 0.00804 | -0.01 | -77.431
-6 | -0.571 | 0.00783 | -0.011 | -72.902
-5.5 | -0.517 | 0.00764 | -0.011 | -67.706
-5 | -0.462 | 0.00744 | -0.012 | -62.138
-4.5 | -0.406 | 0.00725 | -0.012 | -56.005
-4 | -0.348 | 0.00708 | -0.013 | -49.184
-3.5 | -0.29 | 0.00691 | -0.013 | -41.965
-3 | -0.231 | 0.00675 | -0.014 | -34.217
-2.5 | -0.172 | 0.00663 | -0.015 | -25.906
-2 | -0.112 | 0.00478 | -0.015 | -23.498
-1.5 | -0.052 | 0.00478 | -0.016 | -10.973
-1 | 0.008 | 0.00478 | -0.016 | 1.569
-0.5 | 0.068 | 0.0048 | -0.017 | 14.07
0 | 0.128 | 0.0048 | -0.017 | 26.626
0.5 | 0.188 | 0.00481 | -0.018 | 39.032
1 | 0.248 | 0.00485 | -0.019 | 51.071
1.5 | 0.307 | 0.0049 | -0.019 | 62.766
2 | 0.367 | 0.00496 | -0.02 | 74.036
2.5 | 0.427 | 0.0054 | -0.02 | 79.122
3 | 0.486 | 0.00563 | -0.021 | 86.407
3.5 | 0.545 | 0.00589 | -0.022 | 92.6
4 | 0.603 | 0.00617 | -0.022 | 97.842
4.5 | 0.661 | 0.00648 | -0.023 | 102.103
5 | 0.718 | 0.00815 | -0.023 | 88.147
5.5 | 0.774 | 0.00854 | -0.024 | 90.622
6 | 0.828 | 0.00889 | -0.024 | 93.104
6.5 | 0.88 | 0.00884 | -0.025 | 99.577
7 | 0.93 | 0.00922 | -0.026 | 100.807
7.5 | 0.977 | 0.00921 | -0.026 | 106.078
8 | 1.021 | 0.0102 | -0.027 | 100.095
8.5 | 1.061 | 0.01069 | -0.027 | 99.205
9 | 1.095 | 0.01119 | -0.028 | 97.794
9.5 | 1.124 | 0.01183 | -0.028 | 94.993
10 | 1.149 | 0.01242 | -0.029 | 92.524
10.5 | 1.169 | 0.01317 | -0.029 | 88.731
11 | 1.183 | 0.01392 | -0.03 | 85.023
11.5 | 1.192 | 0.01489 | -0.03 | 80.091
12 | 1.196 | 0.01607 | -0.03 | 74.404
12.5 | 1.194 | 0.01732 | -0.031 | 68.955
13 | 1.188 | 0.01866 | -0.031 | 63.672
13.5 | 1.176 | 0.0205 | -0.032 | 57.379
14 | 1.159 | 0.02281 | -0.032 | 50.791
14.5 | 1.135 | 0.02583 | -0.032 | 43.93
15 | 1.104 | 0.02875 | -0.032 | 38.404
15.5 | 1.064 | 0.03422 | -0.032 | 31.099
16 | 1.013 | 0.04495 | -0.032 | 22.53
16.5 | 0.96 | 0.0584 | -0.031 | 16.44
17 | 0.867 | 0.10679 | -0.025 | 8.115

## 90. Re 7M Mach 0.00 (2)
BIGFOIL.COM POLAR EXPORT
NACA64-213 a=0.2
NACA64-213 a=0.2 |  |  |  | Cl Max: | 1.7003 | at alpha= | 20 | deg
XFOIL ncrit=9 |  |  |  | L/D Max: | 115.59 | at alpha= | 10 | deg
Re: | 7000000 |  |  | Cd Min: | 0.05278 | at alpha= | 20 | deg
Mach: | 0 |  |  | Cl=0 at alpha= | -1.1005 | deg
|  |  |  | @ Cl=0.1, Cd= | 0.0041234
|  |  |  | @ Cl=0.4, Cd= | 0.0043076
|  |  |  | @ Cl=0.6, Cd= | 0.006103
alpha (deg) | Cl | Cd | Cm | Cl/Cd
-20 | -1.6679 | 0.03612 | -0.0452 | -46.1766
-19.5 | -1.6609 | 0.03231 | -0.0448 | -51.4051
-19 | -1.6504 | 0.02909 | -0.0439 | -56.7343
-18.5 | -1.6382 | 0.02626 | -0.0423 | -62.3839
-18 | -1.6222 | 0.02395 | -0.0403 | -67.7328
-17.5 | -1.6001 | 0.02225 | -0.0382 | -71.9146
-17 | -1.5801 | 0.02059 | -0.0353 | -76.7411
-16.5 | -1.5589 | 0.01922 | -0.032 | -81.1082
-16 | -1.5371 | 0.01815 | -0.0279 | -84.6887
-15.5 | -1.512 | 0.01718 | -0.0238 | -88.0093
-15 | -1.4776 | 0.01601 | -0.0213 | -92.2923
-14.5 | -1.439 | 0.01508 | -0.0193 | -95.4244
-14 | -1.399 | 0.01433 | -0.0173 | -97.6274
-13.5 | -1.3545 | 0.01361 | -0.016 | -99.5224
-13 | -1.3074 | 0.01298 | -0.0151 | -100.7242
-12.5 | -1.2589 | 0.01239 | -0.0144 | -101.6061
-12 | -1.2087 | 0.01189 | -0.0139 | -101.6569
-11.5 | -1.1579 | 0.01138 | -0.0135 | -101.7487
-11 | -1.1063 | 0.0109 | -0.0132 | -101.4954
-10.5 | -1.054 | 0.01044 | -0.0129 | -100.9579
-10 | -1.0012 | 0.00999 | -0.0127 | -100.2202
-9.5 | -0.9489 | 0.00941 | -0.0125 | -100.8395
-9 | -0.8951 | 0.00899 | -0.0124 | -99.5662
-8.5 | -0.8405 | 0.00862 | -0.0125 | -97.5058
-8 | -0.7853 | 0.00831 | -0.0126 | -94.5006
-7.5 | -0.7296 | 0.00803 | -0.0128 | -90.8593
-7 | -0.674 | 0.00772 | -0.013 | -87.3057
-6.5 | -0.618 | 0.00742 | -0.0132 | -83.2884
-6 | -0.5614 | 0.00718 | -0.0136 | -78.1894
-5.5 | -0.5045 | 0.00697 | -0.0139 | -72.3816
-5 | -0.4476 | 0.00674 | -0.0143 | -66.4095
-4.5 | -0.3903 | 0.00657 | -0.0147 | -59.4064
-4 | -0.3329 | 0.00636 | -0.0152 | -52.3428
-3.5 | -0.2752 | 0.00622 | -0.0156 | -44.2444
-3 | -0.2175 | 0.00606 | -0.0161 | -35.8911
-2.5 | -0.1598 | 0.00585 | -0.0166 | -27.3162
-2 | -0.1024 | 0.0056 | -0.0171 | -18.2857
-1.5 | -0.0453 | 0.00528 | -0.0176 | -8.5795
-1 | 0.0114 | 0.00479 | -0.0182 | 2.38
-0.5 | 0.0679 | 0.00424 | -0.0187 | 16.0142
0 | 0.1257 | 0.00403 | -0.0193 | 31.1911
0.5 | 0.184 | 0.0039 | -0.02 | 47.1795
1 | 0.2425 | 0.00386 | -0.0206 | 62.8238
1.5 | 0.301 | 0.00392 | -0.0213 | 76.7857
2 | 0.3593 | 0.00402 | -0.0219 | 89.3781
2.5 | 0.4159 | 0.00442 | -0.0224 | 94.095
3 | 0.4714 | 0.00496 | -0.0228 | 95.0403
3.5 | 0.5269 | 0.00547 | -0.0232 | 96.3254
5.5 | 0.7463 | 0.00737 | -0.024 | 101.2619
6 | 0.8015 | 0.00768 | -0.0243 | 104.362
6.5 | 0.8567 | 0.00796 | -0.0245 | 107.6256
7 | 0.9111 | 0.0083 | -0.0246 | 109.7711
7.5 | 0.9654 | 0.0086 | -0.0247 | 112.2558
8 | 1.0185 | 0.00899 | -0.0247 | 113.2925
8.5 | 1.0717 | 0.00932 | -0.0246 | 114.9893
9 | 1.1234 | 0.00975 | -0.0244 | 115.2205
9.5 | 1.1742 | 0.01018 | -0.024 | 115.3438
10 | 1.2241 | 0.01059 | -0.0235 | 115.5902
10.5 | 1.2702 | 0.01101 | -0.0222 | 115.3678
11 | 1.3177 | 0.01159 | -0.0214 | 113.6928
11.5 | 1.3643 | 0.01217 | -0.0205 | 112.1035
12 | 1.4092 | 0.01278 | -0.0194 | 110.266
12.5 | 1.4508 | 0.01348 | -0.0178 | 107.6261
13 | 1.4864 | 0.01428 | -0.0152 | 104.0896
13.5 | 1.506 | 0.01521 | -0.01 | 99.0138
14 | 1.5289 | 0.01634 | -0.006 | 93.5679
14.5 | 1.5545 | 0.01757 | -0.0031 | 88.4747
15 | 1.5787 | 0.01904 | -0.0004 | 82.9149
15.5 | 1.6008 | 0.0208 | 0.0021 | 76.9615
16 | 1.6203 | 0.02289 | 0.0044 | 70.7864
16.5 | 1.6379 | 0.02527 | 0.0064 | 64.816
17 | 1.6505 | 0.02821 | 0.0082 | 58.5076
17.5 | 1.6637 | 0.03128 | 0.0095 | 53.1873
18 | 1.6764 | 0.03457 | 0.0104 | 48.4929
18.5 | 1.6876 | 0.0382 | 0.0109 | 44.178
19 | 1.6951 | 0.04245 | 0.011 | 39.9317
19.5 | 1.6999 | 0.04721 | 0.0106 | 36.0072
20 | 1.7003 | 0.05278 | 0.0097 | 32.2149

## 91. Re 7M Mach 0.10 (1)
BIGFOIL.COM POLAR EXPORT
NACA64-213 a=0.2
NACA64-213 a=0.2 |  |  |  | Cl Max: | 1.186 | at alpha= | 12 | deg
JavaFoil+Calcfoil stall+Eppler ext transition |  |  |  | L/D Max: | 105.439 | at alpha= | 7.5 | deg
Re: | 7000000 |  |  | Cd Min: | 0.00477 | at alpha= | -2 | deg
Mach: | 0.1 |  |  | Cl=0 at alpha= | -1.0656 | deg
|  |  |  | @ Cl=0.1, Cd= | 0.0048107
|  |  |  | @ Cl=0.4, Cd= | 0.005187
|  |  |  | @ Cl=0.6, Cd= | 0.0061421
alpha (deg) | Cl | Cd | Cm | Cl/Cd
-17 | -0.666 | 0.12664 | 0 | -5.258
-16.5 | -0.693 | 0.11789 | 0 | -5.878
-16 | -0.718 | 0.11152 | 0 | -6.439
-15.5 | -0.745 | 0.10191 | -0.001 | -7.306
-15 | -0.768 | 0.09501 | -0.001 | -8.081
-14.5 | -0.785 | 0.09167 | -0.001 | -8.562
-14 | -0.804 | 0.08399 | -0.001 | -9.57
-13.5 | -0.822 | 0.07551 | -0.002 | -10.883
-13 | -0.902 | 0.03267 | -0.003 | -27.615
-12.5 | -0.944 | 0.01858 | -0.004 | -50.771
-12 | -0.955 | 0.01455 | -0.004 | -65.662
-11.5 | -0.955 | 0.01272 | -0.005 | -75.103
-11 | -0.944 | 0.0118 | -0.005 | -79.998
-10.5 | -0.928 | 0.01013 | -0.006 | -91.615
-10 | -0.907 | 0.0108 | -0.006 | -83.92
-9.5 | -0.877 | 0.01019 | -0.007 | -86.071
-9 | -0.843 | 0.00977 | -0.007 | -86.276
-8.5 | -0.806 | 0.00941 | -0.008 | -85.648
-8 | -0.765 | 0.00899 | -0.009 | -85.113
-7.5 | -0.721 | 0.00862 | -0.009 | -83.617
-7 | -0.674 | 0.00835 | -0.01 | -80.772
-6.5 | -0.625 | 0.0081 | -0.01 | -77.143
-6 | -0.573 | 0.00786 | -0.011 | -72.904
-5.5 | -0.52 | 0.00764 | -0.011 | -67.997
-5 | -0.464 | 0.00744 | -0.012 | -62.385
-4.5 | -0.408 | 0.00727 | -0.012 | -56.088
-4 | -0.35 | 0.00708 | -0.013 | -49.445
-3.5 | -0.291 | 0.0069 | -0.013 | -42.209
-3 | -0.232 | 0.00679 | -0.014 | -34.207
-2.5 | -0.173 | 0.00663 | -0.015 | -26.064
-2 | -0.113 | 0.00477 | -0.015 | -23.627
-1.5 | -0.053 | 0.00477 | -0.016 | -11.042
-1 | 0.008 | 0.00478 | -0.016 | 1.579
-0.5 | 0.068 | 0.0048 | -0.017 | 14.149
0 | 0.128 | 0.00482 | -0.018 | 26.648
0.5 | 0.189 | 0.0048 | -0.018 | 39.283
1 | 0.249 | 0.00484 | -0.019 | 51.42
1.5 | 0.309 | 0.00491 | -0.019 | 62.887
2 | 0.369 | 0.00497 | -0.02 | 74.283
2.5 | 0.429 | 0.00539 | -0.02 | 79.593
3 | 0.489 | 0.00563 | -0.021 | 86.853
3.5 | 0.548 | 0.0059 | -0.022 | 92.764
4 | 0.606 | 0.00617 | -0.022 | 98.322
4.5 | 0.665 | 0.0065 | -0.023 | 102.241
5 | 0.722 | 0.00824 | -0.023 | 87.613
5.5 | 0.777 | 0.00859 | -0.024 | 90.53
6 | 0.832 | 0.00891 | -0.025 | 93.368
6.5 | 0.883 | 0.00891 | -0.025 | 99.139
7 | 0.934 | 0.00892 | -0.026 | 104.66
7.5 | 0.981 | 0.0093 | -0.026 | 105.439
8 | 1.024 | 0.01028 | -0.027 | 99.585
8.5 | 1.063 | 0.01079 | -0.027 | 98.547
9 | 1.096 | 0.01136 | -0.028 | 96.473
9.5 | 1.124 | 0.01196 | -0.028 | 93.976
10 | 1.148 | 0.01258 | -0.029 | 91.258
10.5 | 1.166 | 0.01336 | -0.029 | 87.25
11 | 1.178 | 0.01414 | -0.03 | 83.303
11.5 | 1.185 | 0.01518 | -0.03 | 78.053
12 | 1.186 | 0.01627 | -0.03 | 72.851
12.5 | 1.18 | 0.01773 | -0.031 | 66.571
13 | 1.17 | 0.01937 | -0.031 | 60.392
13.5 | 1.153 | 0.02141 | -0.032 | 53.843
14 | 1.13 | 0.02427 | -0.032 | 46.558
14.5 | 1.101 | 0.02776 | -0.032 | 39.652
15 | 1.059 | 0.03305 | -0.032 | 32.046
15.5 | 1.004 | 0.0438 | -0.031 | 22.925
16 | 0.944 | 0.05973 | -0.03 | 15.802
16.5 | 0.853 | 0.10281 | -0.025 | 8.298
17 | 0.811 | 0.11575 | -0.023 | 7.01

## 92. Re 7M Mach 0.10 (2)
BIGFOIL.COM POLAR EXPORT
NACA64-213 a=0.2
NACA64-213 a=0.2 |  |  |  | Cl Max: | 1.6823 | at alpha= | 19.5 | deg
XFOIL ncrit=9 |  |  |  | L/D Max: | 115.014 | at alpha= | 10 | deg
Re: | 7000000 |  |  | Cd Min: | 0.05842 | at alpha= | 20 | deg
Mach: | 0.1 |  |  | Cl=0 at alpha= | -1.1011 | deg
|  |  |  | @ Cl=0.1, Cd= | 0.0041256
|  |  |  | @ Cl=0.4, Cd= | 0.0042932
|  |  |  | @ Cl=0.6, Cd= | 0.0062411
alpha (deg) | Cl | Cd | Cm | Cl/Cd
-20 | -1.6384 | 0.04183 | -0.0477 | -39.1681
-19.5 | -1.6396 | 0.03675 | -0.0482 | -44.615
-19 | -1.6345 | 0.03263 | -0.0479 | -50.0919
-18.5 | -1.6266 | 0.02908 | -0.0468 | -55.9354
-18 | -1.6139 | 0.0262 | -0.045 | -61.5992
-17.5 | -1.5941 | 0.02407 | -0.043 | -66.2277
-17 | -1.5761 | 0.02203 | -0.0403 | -71.5433
-16.5 | -1.5556 | 0.02037 | -0.0372 | -76.3672
-16 | -1.5334 | 0.01905 | -0.0335 | -80.4934
-15.5 | -1.5103 | 0.01808 | -0.029 | -83.5343
-15 | -1.4812 | 0.01697 | -0.0253 | -87.2834
-14.5 | -1.445 | 0.01572 | -0.0229 | -91.9211
-14 | -1.4081 | 0.01488 | -0.02 | -94.6304
-13.5 | -1.3642 | 0.01406 | -0.0184 | -97.027
-13 | -1.3171 | 0.01336 | -0.0172 | -98.5853
-12.5 | -1.2685 | 0.01271 | -0.0162 | -99.8033
-12 | -1.2179 | 0.01218 | -0.0155 | -99.9918
-11.5 | -1.1668 | 0.01162 | -0.0149 | -100.4131
-11 | -1.1149 | 0.01109 | -0.0144 | -100.532
-10.5 | -1.0622 | 0.0106 | -0.014 | -100.2075
-10 | -1.0085 | 0.01016 | -0.0137 | -99.2618
-9.5 | -0.9559 | 0.00955 | -0.0133 | -100.0942
-9 | -0.9017 | 0.00909 | -0.0131 | -99.1969
-8.5 | -0.8466 | 0.0087 | -0.0131 | -97.3103
-8 | -0.7909 | 0.00837 | -0.0131 | -94.4922
-7.5 | -0.7348 | 0.00807 | -0.0132 | -91.0533
-7 | -0.6785 | 0.00778 | -0.0134 | -87.2108
-6.5 | -0.6221 | 0.00745 | -0.0135 | -83.5034
-6 | -0.5651 | 0.00721 | -0.0138 | -78.3773
-5.5 | -0.5077 | 0.007 | -0.0142 | -72.5286
-5 | -0.4505 | 0.00676 | -0.0145 | -66.642
-4.5 | -0.3927 | 0.00658 | -0.0149 | -59.6809
-4 | -0.3349 | 0.00638 | -0.0153 | -52.4922
-3.5 | -0.2768 | 0.00623 | -0.0158 | -44.4302
-3 | -0.2188 | 0.00607 | -0.0163 | -36.0461
-2.5 | -0.1607 | 0.00586 | -0.0167 | -27.4232
-2 | -0.1029 | 0.00561 | -0.0172 | -18.3422
-1.5 | -0.0454 | 0.0053 | -0.0177 | -8.566
-1 | 0.0115 | 0.00481 | -0.0183 | 2.3909
-0.5 | 0.0683 | 0.00424 | -0.0188 | 16.1085
0 | 0.1265 | 0.00403 | -0.0195 | 31.3896
0.5 | 0.1851 | 0.00391 | -0.0201 | 47.3402
1 | 0.244 | 0.00386 | -0.0207 | 63.2124
1.5 | 0.3029 | 0.00392 | -0.0214 | 77.2704
2 | 0.3616 | 0.00403 | -0.022 | 89.727
2.5 | 0.4185 | 0.00442 | -0.0225 | 94.6833
3 | 0.4744 | 0.00497 | -0.0229 | 95.4527
3.5 | 0.5302 | 0.00549 | -0.0233 | 96.5756
4 | 0.5849 | 0.00611 | -0.0235 | 95.7283
4.5 | 0.6402 | 0.00659 | -0.0237 | 97.1472
5 | 0.6952 | 0.00707 | -0.0238 | 98.331
5.5 | 0.7508 | 0.00741 | -0.024 | 101.3225
6.5 | 0.862 | 0.008 | -0.0244 | 107.75
7 | 0.9169 | 0.00834 | -0.0245 | 109.94
7.5 | 0.9716 | 0.00866 | -0.0245 | 112.194
8 | 1.0251 | 0.00905 | -0.0244 | 113.2707
8.5 | 1.0786 | 0.0094 | -0.0243 | 114.7447
9 | 1.1305 | 0.00986 | -0.0239 | 114.6552
9.5 | 1.1818 | 0.01028 | -0.0234 | 114.9611
10 | 1.2318 | 0.01071 | -0.0227 | 115.014
10.5 | 1.2775 | 0.01117 | -0.0212 | 114.3688
11 | 1.3255 | 0.01177 | -0.0203 | 112.6168
11.5 | 1.3723 | 0.01236 | -0.0192 | 111.0275
12 | 1.4166 | 0.01301 | -0.0178 | 108.8855
12.5 | 1.4567 | 0.01377 | -0.0157 | 105.7879
13 | 1.4834 | 0.01464 | -0.0113 | 101.3251
13.5 | 1.5039 | 0.01574 | -0.0065 | 95.5464
14 | 1.5298 | 0.01691 | -0.0032 | 90.4672
14.5 | 1.5551 | 0.0183 | -0.0002 | 84.9781
15 | 1.5782 | 0.01999 | 0.0025 | 78.9495
15.5 | 1.5985 | 0.02203 | 0.0051 | 72.5601
16 | 1.6151 | 0.0245 | 0.0074 | 65.9224
16.5 | 1.6307 | 0.02723 | 0.0093 | 59.8862
17 | 1.6463 | 0.03014 | 0.0108 | 54.6218
17.5 | 1.6594 | 0.03341 | 0.0119 | 49.6678
18 | 1.6706 | 0.03707 | 0.0126 | 45.0661
18.5 | 1.6778 | 0.04137 | 0.0129 | 40.556
19 | 1.6801 | 0.04646 | 0.0127 | 36.1623
19.5 | 1.6823 | 0.0519 | 0.0119 | 32.4143
20 | 1.6777 | 0.05842 | 0.0104 | 28.7179

## 93. Re 7M Mach 0.25 (1)
BIGFOIL.COM POLAR EXPORT
NACA64-213 a=0.2
NACA64-213 a=0.2 |  |  |  | Cl Max: | 1.135 | at alpha= | 10.5 | deg
JavaFoil+Calcfoil stall+Eppler ext transition |  |  |  | L/D Max: | 102.325 | at alpha= | 4.5 | deg
Re: | 7000000 |  |  | Cd Min: | 0.0048 | at alpha= | -2 | deg
Mach: | 0.25 |  |  | Cl=0 at alpha= | -1.0645 | deg
|  |  |  | @ Cl=0.1, Cd= | 0.0048448
|  |  |  | @ Cl=0.4, Cd= | 0.0051594
|  |  |  | @ Cl=0.6, Cd= | 0.12151
alpha (deg) | Cl | Cd | Cm | Cl/Cd
-15.5 | -0.449 | 0.11879 | -0.001 | -3.78
-15 | -0.51 | 0.10991 | -0.001 | -4.637
-14.5 | -0.565 | 0.10303 | -0.001 | -5.488
-14 | -0.616 | 0.09701 | -0.001 | -6.348
-13.5 | -0.66 | 0.09048 | -0.002 | -7.297
-13 | -0.689 | 0.08338 | -0.002 | -8.258
-12.5 | -0.707 | 0.07913 | -0.002 | -8.933
-12 | -0.723 | 0.07231 | -0.003 | -9.991
-11.5 | -0.835 | 0.0217 | -0.005 | -38.461
-11 | -0.826 | 0.02338 | -0.005 | -35.347
-10.5 | -0.874 | 0.0128 | -0.006 | -68.272
-10 | -0.869 | 0.01181 | -0.006 | -73.574
-9.5 | -0.861 | 0.01088 | -0.007 | -79.101
-9 | -0.836 | 0.01036 | -0.008 | -80.691
-8.5 | -0.805 | 0.00983 | -0.008 | -81.954
-8 | -0.769 | 0.00937 | -0.009 | -82.124
-7.5 | -0.729 | 0.00898 | -0.009 | -81.147
-7 | -0.684 | 0.00863 | -0.01 | -79.318
-6.5 | -0.636 | 0.0083 | -0.01 | -76.63
-6 | -0.585 | 0.00804 | -0.011 | -72.74
-5.5 | -0.532 | 0.00779 | -0.012 | -68.22
-5 | -0.476 | 0.00761 | -0.012 | -62.471
-4.5 | -0.418 | 0.0074 | -0.013 | -56.481
-4 | -0.359 | 0.00722 | -0.013 | -49.772
-3.5 | -0.299 | 0.00703 | -0.014 | -42.569
-3 | -0.239 | 0.00686 | -0.014 | -34.793
-2.5 | -0.177 | 0.00668 | -0.015 | -26.549
-2 | -0.116 | 0.0048 | -0.016 | -24.136
-1.5 | -0.054 | 0.0048 | -0.016 | -11.277
-1 | 0.008 | 0.0048 | -0.017 | 1.614
-0.5 | 0.07 | 0.00484 | -0.017 | 14.435
0 | 0.132 | 0.00485 | -0.018 | 27.198
0.5 | 0.194 | 0.00484 | -0.019 | 40.07
1 | 0.256 | 0.00489 | -0.019 | 52.362
1.5 | 0.317 | 0.00493 | -0.02 | 64.32
2 | 0.379 | 0.00499 | -0.02 | 75.925
2.5 | 0.441 | 0.00549 | -0.021 | 80.319
3 | 0.502 | 0.00573 | -0.022 | 87.595
3.5 | 0.563 | 0.006 | -0.022 | 93.708
4 | 0.623 | 0.0063 | -0.023 | 98.78
4.5 | 0.682 | 0.00667 | -0.023 | 102.325
5 | 0.741 | 0.00849 | -0.024 | 87.267
5.5 | 0.797 | 0.00886 | -0.025 | 89.938
6 | 0.851 | 0.00886 | -0.025 | 96.028
6.5 | 0.903 | 0.00893 | -0.026 | 101.181
7 | 0.952 | 0.00985 | -0.026 | 96.586
7.5 | 0.996 | 0.0103 | -0.027 | 96.769
8 | 1.037 | 0.01083 | -0.027 | 95.719
8.5 | 1.072 | 0.01144 | -0.028 | 93.75
9 | 1.099 | 0.01206 | -0.028 | 91.114
9.5 | 1.119 | 0.0128 | -0.029 | 87.47
10 | 1.131 | 0.01369 | -0.029 | 82.664
10.5 | 1.135 | 0.01471 | -0.03 | 77.194
11 | 1.131 | 0.01581 | -0.03 | 71.507
11.5 | 1.117 | 0.01713 | -0.031 | 65.214
12 | 1.092 | 0.01904 | -0.031 | 57.377
12.5 | 1.055 | 0.02207 | -0.031 | 47.792
13 | 1.005 | 0.0265 | -0.031 | 37.946
13.5 | 0.934 | 0.03698 | -0.03 | 25.266
14 | 0.795 | 0.08934 | -0.022 | 8.903
14.5 | 0.736 | 0.10131 | -0.02 | 7.267
15 | 0.669 | 0.11018 | -0.018 | 6.072
15.5 | 0.598 | 0.12151 | -0.018 | 4.923

## 94. Re 7M Mach 0.25 (2)
BIGFOIL.COM POLAR EXPORT
NACA64-213 a=0.2
NACA64-213 a=0.2 |  |  |  | Cl Max: | 1.5948 | at alpha= | 17 | deg
XFOIL ncrit=9 |  |  |  | L/D Max: | 112.904 | at alpha= | 8 | deg
Re: | 7000000 |  |  | Cd Min: | 0.22563 | at alpha= | -20 | deg
Mach: | 0.25 |  |  | Cl=0 at alpha= | -1.1056 | deg
|  |  |  | @ Cl=0.1, Cd= | 0.0041481
|  |  |  | @ Cl=0.4, Cd= | 0.0042311
|  |  |  | @ Cl=0.6, Cd= | 0.0061996
alpha (deg) | Cl | Cd | Cm | Cl/Cd
-20 | -0.797 | 0.22563 | 0.0615 | -3.5323
-19.5 | -0.7837 | 0.2174 | 0.0564 | -3.6049
-19 | -0.7799 | 0.2057 | 0.0497 | -3.7914
-18.5 | -0.7631 | 0.19895 | 0.0452 | -3.8356
-18 | -1.3177 | 0.07117 | -0.042 | -18.5148
-17.5 | -1.3495 | 0.05883 | -0.05 | -22.939
-17 | -1.3906 | 0.04731 | -0.0561 | -29.3934
-16.5 | -1.4041 | 0.0401 | -0.0582 | -35.015
-16 | -1.4181 | 0.0337 | -0.0584 | -42.0801
-15.5 | -1.4201 | 0.02902 | -0.0568 | -48.9352
-15 | -1.417 | 0.02529 | -0.0537 | -56.0301
-14 | -1.3889 | 0.02062 | -0.0446 | -67.3569
-13.5 | -1.3916 | 0.01824 | -0.0359 | -76.2939
-13 | -1.3564 | 0.01663 | -0.0318 | -81.5634
-12.5 | -1.3119 | 0.01542 | -0.0288 | -85.0778
-12 | -1.2606 | 0.01462 | -0.0267 | -86.2244
-11.5 | -1.2103 | 0.01362 | -0.0245 | -88.862
-11 | -1.1586 | 0.01266 | -0.0226 | -91.5166
-10.5 | -1.1049 | 0.01184 | -0.021 | -93.3193
-10 | -1.0496 | 0.01113 | -0.0197 | -94.3037
-9.5 | -0.9933 | 0.0105 | -0.0186 | -94.6
-9 | -0.9374 | 0.00981 | -0.0176 | -95.5556
-8.5 | -0.8806 | 0.0092 | -0.0167 | -95.7174
-8 | -0.8223 | 0.00875 | -0.0162 | -93.9771
-7.5 | -0.7635 | 0.00837 | -0.0159 | -91.2186
-7 | -0.7042 | 0.00805 | -0.0156 | -87.4783
-6.5 | -0.6451 | 0.0077 | -0.0155 | -83.7792
-6 | -0.5858 | 0.00738 | -0.0154 | -79.3767
-5.5 | -0.526 | 0.00713 | -0.0155 | -73.7728
-5 | -0.4662 | 0.00688 | -0.0157 | -67.7616
-4.5 | -0.4062 | 0.00666 | -0.0159 | -60.991
-4 | -0.3461 | 0.00648 | -0.0162 | -53.4105
-3.5 | -0.2859 | 0.00629 | -0.0166 | -45.4531
-3 | -0.2257 | 0.00612 | -0.017 | -36.8791
-2.5 | -0.1655 | 0.00595 | -0.0174 | -27.8151
-2 | -0.1057 | 0.00567 | -0.0179 | -18.642
-1.5 | -0.0463 | 0.00535 | -0.0184 | -8.6542
-1 | 0.0124 | 0.00487 | -0.0189 | 2.5462
-0.5 | 0.0708 | 0.00425 | -0.0194 | 16.6588
0 | 0.131 | 0.00404 | -0.0201 | 32.4257
0.5 | 0.1915 | 0.00393 | -0.0207 | 48.7277
1 | 0.2525 | 0.00389 | -0.0214 | 64.91
1.5 | 0.3135 | 0.00395 | -0.0221 | 79.3671
2 | 0.3742 | 0.00406 | -0.0227 | 92.1675
2.5 | 0.433 | 0.00445 | -0.0232 | 97.3034
3 | 0.4906 | 0.00503 | -0.0235 | 97.5348
3.5 | 0.548 | 0.00559 | -0.0238 | 98.0322
4 | 0.6043 | 0.00625 | -0.0238 | 96.688
4.5 | 0.6615 | 0.00675 | -0.0239 | 98
5 | 0.7182 | 0.00726 | -0.0239 | 98.9256
5.5 | 0.7762 | 0.00759 | -0.0239 | 102.2661
6 | 0.834 | 0.00792 | -0.0239 | 105.303
6.5 | 0.8915 | 0.00827 | -0.0238 | 107.7993
7 | 0.9489 | 0.0086 | -0.0236 | 110.3372
7.5 | 1.005 | 0.00903 | -0.0231 | 111.2957
8 | 1.0613 | 0.0094 | -0.0227 | 112.9043
8.5 | 1.1159 | 0.00989 | -0.0219 | 112.8311
9 | 1.1697 | 0.01039 | -0.0209 | 112.5794
9.5 | 1.2225 | 0.01088 | -0.0197 | 112.3621
10 | 1.2719 | 0.01148 | -0.0179 | 110.7927
10.5 | 1.3136 | 0.01205 | -0.0145 | 109.0124
11 | 1.3655 | 0.01276 | -0.0133 | 107.0141
11.5 | 1.4074 | 0.01359 | -0.0104 | 103.5614
12 | 1.4292 | 0.01462 | -0.0042 | 97.7565
12.5 | 1.4535 | 0.01592 | 0.0006 | 91.3003
13 | 1.4804 | 0.01742 | 0.0045 | 84.9828
13.5 | 1.5061 | 0.01921 | 0.008 | 78.4019
14 | 1.527 | 0.02152 | 0.0113 | 70.9572
14.5 | 1.5446 | 0.02427 | 0.0143 | 63.6424
15 | 1.5628 | 0.02721 | 0.0167 | 57.4348
15.5 | 1.5773 | 0.03064 | 0.0188 | 51.4785
16 | 1.5871 | 0.03468 | 0.0204 | 45.7641
16.5 | 1.5934 | 0.03934 | 0.0213 | 40.5033
17 | 1.5948 | 0.04487 | 0.0216 | 35.5427
17.5 | 1.5918 | 0.05126 | 0.0209 | 31.0535
18 | 1.5827 | 0.05881 | 0.0192 | 26.9121
18.5 | 1.5615 | 0.06835 | 0.0159 | 22.8456
19 | 1.5367 | 0.07918 | 0.0112 | 19.4077
19.5 | 1.5119 | 0.09077 | 0.0052 | 16.6564
20 | 1.4737 | 0.10522 | -0.0032 | 14.0059

## 95. Re 7M Mach 0.50 (1)
BIGFOIL.COM POLAR EXPORT
NACA64-213 a=0.2
NACA64-213 a=0.2 |  |  |  | Cl Max: | 1.148 | at alpha= | 20 | deg
JavaFoil+Calcfoil stall+Eppler ext transition |  |  |  | L/D Max: | 100.175 | at alpha= | 4 | deg
Re: | 7000000 |  |  | Cd Min: | 0.00488 | at alpha= | -1.5 | deg
Mach: | 0.5 |  |  | Cl=0 at alpha= | -1.0643 | deg
|  |  |  | @ Cl=0.1, Cd= | 0.00492
|  |  |  | @ Cl=0.4, Cd= | 0.0051557
|  |  |  | @ Cl=0.6, Cd= | 0.0063582
alpha (deg) | Cl | Cd | Cm | Cl/Cd
-20 | -1.039 | 0.15229 | 0.002 | -6.82
-19.5 | -1.009 | 0.14894 | 0.002 | -6.774
-19 | -0.981 | 0.14209 | 0.001 | -6.908
-18.5 | -0.955 | 0.13747 | 0.001 | -6.945
-18 | -0.932 | 0.13722 | 0.001 | -6.789
-17.5 | -0.903 | 0.12993 | 0 | -6.951
-17 | -0.874 | 0.12533 | 0 | -6.975
-16.5 | -0.846 | 0.12133 | 0 | -6.972
-16 | -0.819 | 0.11762 | 0 | -6.966
-15.5 | -0.794 | 0.11777 | -0.001 | -6.741
-15 | -0.766 | 0.11002 | -0.001 | -6.962
-14.5 | -0.738 | 0.10296 | -0.001 | -7.166
-14 | -0.711 | 0.09595 | -0.002 | -7.412
-13.5 | -0.685 | 0.08938 | -0.002 | -7.659
-13 | -0.656 | 0.09626 | -0.002 | -6.814
-12.5 | -0.628 | 0.08931 | -0.002 | -7.037
-12 | -0.602 | 0.08081 | -0.003 | -7.448
-11.5 | -0.576 | 0.07431 | -0.003 | -7.746
-11 | -0.553 | 0.06534 | -0.004 | -8.462
-10.5 | -0.593 | 0.0236 | -0.006 | -25.137
-10 | -0.491 | 0.07271 | -0.004 | -6.755
-9.5 | -0.464 | 0.06358 | -0.004 | -7.305
-9 | -0.438 | 0.05673 | -0.004 | -7.724
-8.5 | -0.49 | 0.01373 | -0.009 | -35.682
-8 | -0.382 | 0.05328 | -0.005 | -7.172
-7.5 | -0.355 | 0.04868 | -0.005 | -7.296
-7 | -0.607 | 0.0111 | -0.011 | -54.691
-6.5 | -0.639 | 0.00981 | -0.012 | -65.161
-6 | -0.615 | 0.00913 | -0.012 | -67.399
-5.5 | -0.573 | 0.00865 | -0.013 | -66.187
-5 | -0.52 | 0.00827 | -0.014 | -62.896
-4.5 | -0.461 | 0.00796 | -0.014 | -57.94
-4 | -0.398 | 0.0077 | -0.015 | -51.689
-3.5 | -0.333 | 0.00741 | -0.015 | -44.863
-3 | -0.266 | 0.00718 | -0.016 | -37.01
-2.5 | -0.198 | 0.00698 | -0.017 | -28.349
-2 | -0.129 | 0.00681 | -0.017 | -19.002
-1.5 | -0.061 | 0.00488 | -0.018 | -12.391
-1 | 0.009 | 0.0049 | -0.019 | 1.768
-0.5 | 0.078 | 0.00492 | -0.019 | 15.87
0 | 0.147 | 0.00492 | -0.02 | 29.987
0.5 | 0.217 | 0.00493 | -0.021 | 44.003
1 | 0.286 | 0.00502 | -0.021 | 57.029
1.5 | 0.355 | 0.00511 | -0.022 | 69.372
2 | 0.424 | 0.00518 | -0.023 | 81.806
2.5 | 0.492 | 0.00585 | -0.023 | 84.227
3 | 0.56 | 0.00617 | -0.024 | 90.859
3.5 | 0.628 | 0.00649 | -0.025 | 96.726
4 | 0.694 | 0.00693 | -0.026 | 100.175
4.5 | 0.757 | 0.00858 | -0.026 | 88.193
5 | 0.817 | 0.00955 | -0.027 | 85.523
5.5 | 0.872 | 0.01008 | -0.027 | 86.47
6 | 0.922 | 0.01066 | -0.028 | 86.455
6.5 | 0.963 | 0.01137 | -0.028 | 84.709
7 | 0.992 | 0.01227 | -0.029 | 80.898
7.5 | 1.001 | 0.01336 | -0.03 | 74.958
8 | 0.969 | 0.0149 | -0.03 | 64.997
8.5 | 0.628 | 0.01664 | -0.03 | 37.751
9 | 0.553 | 0.05823 | -0.018 | 9.505
9.5 | 0.69 | 0.01816 | -0.032 | 37.981
10 | 0.716 | 0.02064 | -0.032 | 34.692
10.5 | 0.642 | 0.06449 | -0.021 | 9.951
11 | 0.658 | 0.07809 | -0.017 | 8.425
11.5 | 0.801 | 0.02544 | -0.033 | 31.49
12 | 0.815 | 0.03226 | -0.033 | 25.261
12.5 | 0.744 | 0.08505 | -0.021 | 8.745
13 | 0.769 | 0.09349 | -0.021 | 8.229
13.5 | 0.797 | 0.09032 | -0.022 | 8.823
14 | 0.821 | 0.09817 | -0.021 | 8.362
14.5 | 0.853 | 0.10354 | -0.023 | 8.237
15 | 0.879 | 0.11353 | -0.024 | 7.743
15.5 | 0.9 | 0.11493 | -0.022 | 7.83
16 | 0.929 | 0.11867 | -0.024 | 7.83
16.5 | 0.962 | 0.12241 | -0.026 | 7.856
17 | 0.985 | 0.13474 | -0.025 | 7.31
17.5 | 1.008 | 0.13203 | -0.025 | 7.631
18 | 1.039 | 0.13598 | -0.027 | 7.639
18.5 | 1.076 | 0.1349 | -0.029 | 7.976
19 | 1.1 | 0.14517 | -0.029 | 7.574
19.5 | 1.115 | 0.14565 | -0.027 | 7.652
20 | 1.148 | 0.14933 | -0.03 | 7.69

## 96. Re 7M Mach 0.50 (2)
BIGFOIL.COM POLAR EXPORT
NACA64-213 a=0.2
NACA64-213 a=0.2 |  |  |  | Cl Max: | 1.2121 | at alpha= | 9 | deg
XFOIL ncrit=9 |  |  |  | L/D Max: | 109.256 | at alpha= | 2.5 | deg
Re: | 7000000 |  |  | Cd Min: | 0.26486 | at alpha= | -20 | deg
Mach: | 0.5 |  |  | Cl=0 at alpha= | -1.1289 | deg
|  |  |  | @ Cl=0.1, Cd= | 0.0042693
|  |  |  | @ Cl=0.4, Cd= | 0.0041461
|  |  |  | @ Cl=0.6, Cd= | 0.0057861
alpha (deg) | Cl | Cd | Cm | Cl/Cd
-20 | -0.8379 | 0.26486 | 0.0811 | -3.1636
-19.5 | -0.8182 | 0.25484 | 0.0754 | -3.2106
-19 | -0.7986 | 0.24518 | 0.0696 | -3.2572
-18.5 | -0.7773 | 0.2367 | 0.0643 | -3.2839
-18 | -0.7569 | 0.22768 | 0.0588 | -3.3244
-17.5 | -0.7394 | 0.21764 | 0.053 | -3.3974
-17 | -0.7175 | 0.20962 | 0.0479 | -3.4229
-16.5 | -0.6967 | 0.20133 | 0.0427 | -3.4605
-16 | -0.6821 | 0.19066 | 0.0367 | -3.5776
-15.5 | -0.662 | 0.18233 | 0.0315 | -3.6308
-15 | -0.6415 | 0.17424 | 0.0266 | -3.6817
-14.5 | -0.6301 | 0.165 | 0.022 | -3.8188
-14 | -0.6174 | 0.15512 | 0.0164 | -3.9801
-13.5 | -0.6106 | 0.14414 | 0.0101 | -4.2362
-13 | -0.6008 | 0.13428 | 0.0042 | -4.4742
-12.5 | -0.5937 | 0.12408 | -0.0018 | -4.7848
-12 | -0.5947 | 0.11263 | -0.0088 | -5.2801
-11 | -0.6251 | 0.08652 | -0.0259 | -7.2249
-10.5 | -0.6439 | 0.07331 | -0.0352 | -8.7832
-10 | -0.6722 | 0.05715 | -0.0485 | -11.762
-9.5 | -0.7072 | 0.04598 | -0.0559 | -15.3806
-9 | -0.7454 | 0.03747 | -0.058 | -19.8932
-8.5 | -0.7874 | 0.03088 | -0.0537 | -25.4987
-8 | -0.8161 | 0.0248 | -0.0456 | -32.9073
-7.5 | -0.8163 | 0.01807 | -0.0392 | -45.1743
-7 | -0.7943 | 0.01225 | -0.033 | -64.8408
-6.5 | -0.7423 | 0.0098 | -0.0285 | -75.7449
-6 | -0.6769 | 0.00871 | -0.0256 | -77.7153
-5.5 | -0.6084 | 0.00797 | -0.0235 | -76.3363
-5 | -0.5377 | 0.00751 | -0.0222 | -71.5979
-4.5 | -0.4669 | 0.00719 | -0.0214 | -64.9374
-4 | -0.3967 | 0.00687 | -0.0208 | -57.7438
-3.5 | -0.3263 | 0.00664 | -0.0206 | -49.1416
-3 | -0.2565 | 0.00641 | -0.0206 | -40.0156
-2.5 | -0.1869 | 0.00621 | -0.0207 | -30.0966
-2 | -0.1176 | 0.00599 | -0.021 | -19.6327
-1 | 0.0174 | 0.00514 | -0.0217 | 3.3852
-0.5 | 0.0826 | 0.00432 | -0.0222 | 19.1204
0 | 0.1513 | 0.00412 | -0.0228 | 36.7233
0.5 | 0.2211 | 0.00403 | -0.0236 | 54.8635
1 | 0.2912 | 0.00404 | -0.0243 | 72.0792
1.5 | 0.3615 | 0.00408 | -0.025 | 88.6029
2 | 0.4314 | 0.0042 | -0.0256 | 102.7143
2.5 | 0.4993 | 0.00457 | -0.026 | 109.256
3 | 0.5638 | 0.00533 | -0.0259 | 105.7786
3.5 | 0.6273 | 0.00613 | -0.0254 | 102.3328
4 | 0.69 | 0.00695 | -0.0247 | 99.2806
4.5 | 0.7537 | 0.00763 | -0.0237 | 98.7811
5 | 0.8203 | 0.00807 | -0.0228 | 101.6481
5.5 | 0.8872 | 0.0085 | -0.0216 | 104.3765
6 | 0.9533 | 0.00897 | -0.02 | 106.2765
6.5 | 1.0183 | 0.00952 | -0.0179 | 106.9643
7.5 | 1.1405 | 0.0109 | -0.0114 | 104.633
8 | 1.1877 | 0.01198 | -0.0057 | 99.1402
8.5 | 1.2041 | 0.01345 | 0.004 | 89.5242
9 | 1.2121 | 0.01608 | 0.0125 | 75.3794
10 | 1.1975 | 0.02556 | 0.0247 | 46.8505
10.5 | 1.1664 | 0.03293 | 0.0284 | 35.4206
11 | 1.1339 | 0.04146 | 0.0292 | 27.3493
11.5 | 1.0989 | 0.05153 | 0.0269 | 21.3254
12 | 1.0683 | 0.06252 | 0.0223 | 17.0873
12.5 | 1.0384 | 0.07491 | 0.0153 | 13.862
13 | 1.0125 | 0.08833 | 0.0067 | 11.4627
13.5 | 0.9911 | 0.10242 | -0.0027 | 9.6768
14 | 0.9717 | 0.11703 | -0.0122 | 8.303

## 97. Re 8M Mach 0.00 (1)
BIGFOIL.COM POLAR EXPORT
NACA64-213 a=0.2
NACA64-213 a=0.2 |  |  |  | Cl Max: | 1.197 | at alpha= | 12 | deg
JavaFoil+Calcfoil stall+Eppler ext transition |  |  |  | L/D Max: | 108.401 | at alpha= | 7.5 | deg
Re: | 8000000 |  |  | Cd Min: | 0.00471 | at alpha= | -1.5 | deg
Mach: | 0 |  |  | Cl=0 at alpha= | -1.0667 | deg
|  |  |  | @ Cl=0.1, Cd= | 0.0047253
|  |  |  | @ Cl=0.4, Cd= | 0.0052745
|  |  |  | @ Cl=0.6, Cd= | 0.0061386
alpha (deg) | Cl | Cd | Cm | Cl/Cd
-17.5 | -0.688 | 0.12819 | 0 | -5.363
-17 | -0.711 | 0.12037 | 0 | -5.911
-16.5 | -0.735 | 0.1135 | 0 | -6.473
-16 | -0.757 | 0.10664 | 0 | -7.099
-15.5 | -0.779 | 0.099 | -0.001 | -7.864
-15 | -0.803 | 0.08801 | -0.001 | -9.119
-14.5 | -0.811 | 0.08931 | -0.001 | -9.081
-14 | -0.913 | 0.03402 | -0.002 | -26.843
-13.5 | -0.917 | 0.03488 | -0.003 | -26.282
-13 | -0.964 | 0.01888 | -0.003 | -51.085
-12.5 | -0.973 | 0.01538 | -0.004 | -63.245
-12 | -0.972 | 0.01354 | -0.004 | -71.803
-11.5 | -0.966 | 0.01218 | -0.005 | -79.309
-11 | -0.953 | 0.01141 | -0.005 | -83.52
-10.5 | -0.936 | 0.01097 | -0.006 | -85.329
-10 | -0.909 | 0.01047 | -0.006 | -86.796
-9.5 | -0.878 | 0.00989 | -0.007 | -88.812
-9 | -0.843 | 0.00949 | -0.007 | -88.872
-8.5 | -0.805 | 0.00918 | -0.008 | -87.653
-8 | -0.763 | 0.00872 | -0.008 | -87.511
-7.5 | -0.719 | 0.00839 | -0.009 | -85.676
-7 | -0.672 | 0.00817 | -0.01 | -82.199
-6.5 | -0.622 | 0.00789 | -0.01 | -78.863
-6 | -0.571 | 0.0077 | -0.011 | -74.144
-5.5 | -0.517 | 0.0075 | -0.011 | -68.997
-5 | -0.462 | 0.00729 | -0.012 | -63.369
-4.5 | -0.406 | 0.00713 | -0.012 | -56.95
-4 | -0.348 | 0.00695 | -0.013 | -50.136
-3.5 | -0.29 | 0.0068 | -0.013 | -42.632
-3 | -0.231 | 0.00663 | -0.014 | -34.884
-2.5 | -0.172 | 0.0065 | -0.015 | -26.421
-2 | -0.112 | 0.00473 | -0.015 | -23.717
-1.5 | -0.052 | 0.00471 | -0.016 | -11.142
-1 | 0.008 | 0.00471 | -0.016 | 1.593
-0.5 | 0.068 | 0.00472 | -0.017 | 14.308
0 | 0.128 | 0.00473 | -0.017 | 26.973
0.5 | 0.188 | 0.00474 | -0.018 | 39.616
1 | 0.248 | 0.0048 | -0.019 | 51.641
1.5 | 0.307 | 0.00486 | -0.019 | 63.216
2 | 0.367 | 0.00506 | -0.02 | 72.542
2.5 | 0.427 | 0.00545 | -0.02 | 78.339
3 | 0.486 | 0.00566 | -0.021 | 85.851
3.5 | 0.545 | 0.00593 | -0.022 | 91.842
4 | 0.603 | 0.00615 | -0.022 | 98.2
4.5 | 0.661 | 0.00664 | -0.023 | 99.643
5 | 0.718 | 0.00806 | -0.023 | 89.123
5.5 | 0.774 | 0.00838 | -0.024 | 92.356
6 | 0.828 | 0.00869 | -0.024 | 95.237
6.5 | 0.88 | 0.00868 | -0.025 | 101.343
7 | 0.93 | 0.00904 | -0.026 | 102.83
7.5 | 0.978 | 0.00902 | -0.026 | 108.401
8 | 1.022 | 0.00999 | -0.027 | 102.36
8.5 | 1.062 | 0.01046 | -0.027 | 101.522
9 | 1.096 | 0.01095 | -0.028 | 100.058
9.5 | 1.125 | 0.01157 | -0.028 | 97.309
10 | 1.15 | 0.01211 | -0.029 | 94.965
10.5 | 1.17 | 0.01283 | -0.029 | 91.214
11 | 1.185 | 0.01355 | -0.03 | 87.48
11.5 | 1.194 | 0.01448 | -0.03 | 82.439
12 | 1.197 | 0.01562 | -0.03 | 76.68
12.5 | 1.196 | 0.01679 | -0.031 | 71.246
13 | 1.19 | 0.01808 | -0.031 | 65.814
13.5 | 1.178 | 0.01983 | -0.032 | 59.4
14 | 1.16 | 0.02239 | -0.032 | 51.782
14.5 | 1.137 | 0.0251 | -0.032 | 45.276
15 | 1.104 | 0.02836 | -0.032 | 38.941
15.5 | 1.068 | 0.03246 | -0.032 | 32.907
16 | 1.02 | 0.04146 | -0.032 | 24.592
16.5 | 0.964 | 0.05609 | -0.031 | 17.182
17 | 0.876 | 0.09823 | -0.026 | 8.919

## 98. Re 8M Mach 0.00 (2)
BIGFOIL.COM POLAR EXPORT
NACA64-213 a=0.2
NACA64-213 a=0.2 |  |  |  | Cl Max: | 1.7165 | at alpha= | 20 | deg
XFOIL ncrit=9 |  |  |  | L/D Max: | 118.657 | at alpha= | 10 | deg
Re: | 8000000 |  |  | Cd Min: | 0.05078 | at alpha= | 20 | deg
Mach: | 0 |  |  | Cl=0 at alpha= | -1.104 | deg
|  |  |  | @ Cl=0.1, Cd= | 0.0041441
|  |  |  | @ Cl=0.4, Cd= | 0.004407
|  |  |  | @ Cl=0.6, Cd= | 0.0062003
alpha (deg) | Cl | Cd | Cm | Cl/Cd
-20 | -1.6947 | 0.03357 | -0.0452 | -50.4826
-19.5 | -1.6866 | 0.03006 | -0.0444 | -56.1078
-19 | -1.6747 | 0.02713 | -0.0431 | -61.7287
-18.5 | -1.6604 | 0.02461 | -0.0413 | -67.4685
-18 | -1.6433 | 0.02251 | -0.039 | -73.0031
-17.5 | -1.6213 | 0.02092 | -0.0365 | -77.5
-17 | -1.6007 | 0.01944 | -0.0334 | -82.3405
-16.5 | -1.5795 | 0.01824 | -0.0295 | -86.5954
-16 | -1.5584 | 0.01731 | -0.0248 | -90.0289
-15.5 | -1.5226 | 0.01651 | -0.0224 | -92.2229
-14.5 | -1.4466 | 0.0148 | -0.0181 | -97.7432
-14 | -1.4044 | 0.01399 | -0.0165 | -100.386
-13.5 | -1.3595 | 0.01324 | -0.0153 | -102.6813
-13 | -1.3123 | 0.01257 | -0.0145 | -104.3994
-12.5 | -1.2634 | 0.01198 | -0.0138 | -105.4591
-12 | -1.2131 | 0.01146 | -0.0133 | -105.8551
-11.5 | -1.1619 | 0.01097 | -0.0129 | -105.9161
-11 | -1.1099 | 0.01052 | -0.0127 | -105.5038
-10.5 | -1.0572 | 0.01008 | -0.0125 | -104.881
-10 | -1.0038 | 0.00969 | -0.0124 | -103.5913
-9.5 | -0.9506 | 0.00921 | -0.0122 | -103.2139
-9 | -0.8968 | 0.00878 | -0.0122 | -102.1412
-8.5 | -0.8422 | 0.00841 | -0.0122 | -100.1427
-8 | -0.7869 | 0.00809 | -0.0124 | -97.2682
-7.5 | -0.7311 | 0.00781 | -0.0126 | -93.6108
-7 | -0.675 | 0.00757 | -0.0129 | -89.1678
-6.5 | -0.619 | 0.00725 | -0.0131 | -85.3793
-6 | -0.5624 | 0.00702 | -0.0134 | -80.114
-5.5 | -0.5054 | 0.00683 | -0.0138 | -73.9971
-5 | -0.4484 | 0.00659 | -0.0142 | -68.0425
-4.5 | -0.391 | 0.00642 | -0.0146 | -60.9034
-4 | -0.3335 | 0.00625 | -0.0151 | -53.36
-3.5 | -0.2757 | 0.00609 | -0.0156 | -45.2709
-3 | -0.218 | 0.00593 | -0.0161 | -36.7622
-2.5 | -0.1602 | 0.00576 | -0.0166 | -27.8125
-2 | -0.1026 | 0.00552 | -0.0171 | -18.587
-1.5 | -0.0453 | 0.00524 | -0.0176 | -8.645
-1 | 0.0119 | 0.00487 | -0.0182 | 2.4435
-0.5 | 0.0684 | 0.00432 | -0.0187 | 15.8333
0 | 0.1259 | 0.004 | -0.0194 | 31.475
0.5 | 0.1842 | 0.00388 | -0.02 | 47.4742
1 | 0.2426 | 0.00382 | -0.0206 | 63.5079
1.5 | 0.301 | 0.00388 | -0.0213 | 77.5773
2 | 0.3594 | 0.00399 | -0.0219 | 90.0752
2.5 | 0.4149 | 0.00456 | -0.0224 | 90.9868
3 | 0.4711 | 0.005 | -0.0228 | 94.22
3.5 | 0.5267 | 0.0055 | -0.0232 | 95.7636
4 | 0.5815 | 0.00606 | -0.0234 | 95.9571
4.5 | 0.6369 | 0.00648 | -0.0237 | 98.287
5 | 0.6919 | 0.00691 | -0.0239 | 100.1302
5.5 | 0.7473 | 0.00724 | -0.0242 | 103.2182
6 | 0.8027 | 0.00754 | -0.0245 | 106.4589
6.5 | 0.8581 | 0.0078 | -0.0247 | 110.0128
7 | 0.9129 | 0.00811 | -0.0249 | 112.5647
7.5 | 0.9672 | 0.00843 | -0.025 | 114.7331
8 | 1.0208 | 0.00878 | -0.025 | 116.2642
8.5 | 1.0741 | 0.00912 | -0.025 | 117.7741
9 | 1.1259 | 0.00956 | -0.0248 | 117.772
9.5 | 1.1776 | 0.00994 | -0.0245 | 118.4708
10 | 1.2281 | 0.01035 | -0.0241 | 118.657
10.5 | 1.2761 | 0.01083 | -0.0233 | 117.8301
11 | 1.3225 | 0.01127 | -0.0221 | 117.3469
11.5 | 1.3696 | 0.01181 | -0.0213 | 115.9695
12 | 1.415 | 0.01242 | -0.0202 | 113.9291
12.5 | 1.4571 | 0.01312 | -0.0187 | 111.0595
13 | 1.4947 | 0.01394 | -0.0165 | 107.2238
13.5 | 1.5185 | 0.01476 | -0.0118 | 102.8794
14 | 1.5425 | 0.01571 | -0.0077 | 98.1859
14.5 | 1.5675 | 0.01686 | -0.0044 | 92.9715
15 | 1.591 | 0.01829 | -0.0015 | 86.9874
15.5 | 1.6123 | 0.02001 | 0.0012 | 80.5747
16 | 1.6308 | 0.0221 | 0.0038 | 73.7919
16.5 | 1.6487 | 0.0244 | 0.0058 | 67.5697
17 | 1.6649 | 0.02698 | 0.0076 | 61.7087
17.5 | 1.6807 | 0.02976 | 0.009 | 56.4751
18 | 1.6943 | 0.03288 | 0.0101 | 51.5298
18.5 | 1.7046 | 0.03647 | 0.0108 | 46.7398
19 | 1.7104 | 0.04078 | 0.0111 | 41.9421
19.5 | 1.7157 | 0.04537 | 0.0109 | 37.8157
20 | 1.7165 | 0.05078 | 0.0101 | 33.8027

## 99. Re 8M Mach 0.10 (1)
BIGFOIL.COM POLAR EXPORT
NACA64-213 a=0.2
NACA64-213 a=0.2 |  |  |  | Cl Max: | 1.187 | at alpha= | 12 | deg
JavaFoil+Calcfoil stall+Eppler ext transition |  |  |  | L/D Max: | 107.978 | at alpha= | 7.5 | deg
Re: | 8000000 |  |  | Cd Min: | 0.0047 | at alpha= | -1.5 | deg
Mach: | 0.1 |  |  | Cl=0 at alpha= | -1.0656 | deg
|  |  |  | @ Cl=0.1, Cd= | 0.0047253
|  |  |  | @ Cl=0.4, Cd= | 0.005266
|  |  |  | @ Cl=0.6, Cd= | 0.0061631
alpha (deg) | Cl | Cd | Cm | Cl/Cd
-17 | -0.667 | 0.12416 | 0 | -5.371
-16.5 | -0.694 | 0.11626 | 0 | -5.965
-16 | -0.72 | 0.10968 | 0 | -6.56
-15.5 | -0.745 | 0.1006 | -0.001 | -7.41
-15 | -0.77 | 0.09277 | -0.001 | -8.297
-14.5 | -0.787 | 0.08957 | -0.001 | -8.784
-14 | -0.806 | 0.08241 | -0.002 | -9.776
-13.5 | -0.83 | 0.06997 | -0.002 | -11.862
-13 | -0.917 | 0.02738 | -0.003 | -33.487
-12.5 | -0.952 | 0.01677 | -0.004 | -56.776
-12 | -0.957 | 0.0142 | -0.004 | -67.402
-11.5 | -0.956 | 0.01249 | -0.005 | -76.544
-11 | -0.945 | 0.0116 | -0.005 | -81.495
-10.5 | -0.929 | 0.01042 | -0.006 | -89.16
-10 | -0.907 | 0.01062 | -0.006 | -85.388
-9.5 | -0.877 | 0.00993 | -0.007 | -88.284
-9 | -0.843 | 0.00963 | -0.007 | -87.593
-8.5 | -0.806 | 0.00917 | -0.008 | -87.873
-8 | -0.765 | 0.00882 | -0.009 | -86.763
-7.5 | -0.721 | 0.00846 | -0.009 | -85.205
-7 | -0.674 | 0.00819 | -0.01 | -82.315
-6.5 | -0.625 | 0.00797 | -0.01 | -78.385
-6 | -0.573 | 0.00771 | -0.011 | -74.366
-5.5 | -0.52 | 0.0075 | -0.011 | -69.284
-5 | -0.464 | 0.0073 | -0.012 | -63.63
-4.5 | -0.408 | 0.00713 | -0.012 | -57.217
-4 | -0.35 | 0.00694 | -0.013 | -50.407
-3.5 | -0.291 | 0.0068 | -0.013 | -42.879
-3 | -0.232 | 0.00666 | -0.014 | -34.879
-2.5 | -0.173 | 0.00652 | -0.015 | -26.474
-2 | -0.113 | 0.00475 | -0.015 | -23.744
-1.5 | -0.053 | 0.0047 | -0.016 | -11.213
-1 | 0.008 | 0.00473 | -0.016 | 1.596
-0.5 | 0.068 | 0.00472 | -0.017 | 14.4
0 | 0.128 | 0.00473 | -0.018 | 27.144
0.5 | 0.189 | 0.00476 | -0.018 | 39.639
1 | 0.249 | 0.00479 | -0.019 | 52
1.5 | 0.309 | 0.00487 | -0.019 | 63.358
2 | 0.369 | 0.00508 | -0.02 | 72.64
2.5 | 0.429 | 0.00544 | -0.02 | 78.809
3 | 0.489 | 0.00568 | -0.021 | 86
3.5 | 0.548 | 0.00593 | -0.022 | 92.311
4 | 0.606 | 0.00619 | -0.022 | 97.895
4.5 | 0.665 | 0.00665 | -0.023 | 99.985
5 | 0.722 | 0.00807 | -0.023 | 89.433
5.5 | 0.777 | 0.00841 | -0.024 | 92.395
6 | 0.832 | 0.00881 | -0.025 | 94.373
6.5 | 0.884 | 0.00875 | -0.025 | 100.928
7 | 0.934 | 0.00906 | -0.026 | 103.034
7.5 | 0.981 | 0.00909 | -0.026 | 107.978
8 | 1.025 | 0.01008 | -0.027 | 101.739
8.5 | 1.064 | 0.01055 | -0.027 | 100.846
9 | 1.097 | 0.01111 | -0.028 | 98.784
9.5 | 1.126 | 0.01169 | -0.028 | 96.296
10 | 1.149 | 0.01227 | -0.029 | 93.685
10.5 | 1.167 | 0.01301 | -0.029 | 89.707
11 | 1.18 | 0.01376 | -0.03 | 85.735
11.5 | 1.186 | 0.01475 | -0.03 | 80.419
12 | 1.187 | 0.01581 | -0.031 | 75.108
12.5 | 1.182 | 0.01722 | -0.031 | 68.637
13 | 1.171 | 0.01876 | -0.031 | 62.454
13.5 | 1.155 | 0.02071 | -0.032 | 55.786
14 | 1.132 | 0.02337 | -0.032 | 48.45
14.5 | 1.104 | 0.02657 | -0.032 | 41.546
15 | 1.063 | 0.03127 | -0.032 | 34.013
15.5 | 1.01 | 0.04116 | -0.032 | 24.53
16 | 0.957 | 0.05227 | -0.031 | 18.304
16.5 | 0.864 | 0.0939 | -0.026 | 9.197
17 | 0.815 | 0.11149 | -0.024 | 7.312

## 100. Re 8M Mach 0.10 (2)
BIGFOIL.COM POLAR EXPORT
NACA64-213 a=0.2
NACA64-213 a=0.2 |  |  |  | Cl Max: | 1.6976 | at alpha= | 19.5 | deg
XFOIL ncrit=9 |  |  |  | L/D Max: | 118.185 | at alpha= | 9.5 | deg
Re: | 8000000 |  |  | Cd Min: | 0.05636 | at alpha= | 20 | deg
Mach: | 0.1 |  |  | Cl=0 at alpha= | -1.1052 | deg
|  |  |  | @ Cl=0.1, Cd= | 0.0041479
|  |  |  | @ Cl=0.4, Cd= | 0.0043884
|  |  |  | @ Cl=0.6, Cd= | 0.0061958
alpha (deg) | Cl | Cd | Cm | Cl/Cd
-20 | -1.6686 | 0.03874 | -0.0484 | -43.0718
-19.5 | -1.6686 | 0.03402 | -0.0484 | -49.0476
-19 | -1.6613 | 0.03032 | -0.0476 | -54.7922
-18.5 | -1.6514 | 0.02712 | -0.0461 | -60.8923
-18 | -1.6369 | 0.02453 | -0.044 | -66.7305
-17.5 | -1.6172 | 0.02253 | -0.0417 | -71.7798
-17 | -1.5979 | 0.02072 | -0.0386 | -77.1187
-16.5 | -1.5769 | 0.01923 | -0.0351 | -82.0021
-16 | -1.5553 | 0.01807 | -0.0308 | -86.0708
-15.5 | -1.53 | 0.0172 | -0.0263 | -88.9535
-14.5 | -1.4537 | 0.01553 | -0.0215 | -93.6059
-14 | -1.4137 | 0.01454 | -0.0193 | -97.2283
-13.5 | -1.3696 | 0.01367 | -0.0177 | -100.1902
-13 | -1.3225 | 0.01292 | -0.0165 | -102.3607
-12.5 | -1.2734 | 0.01228 | -0.0156 | -103.6971
-12 | -1.2227 | 0.01172 | -0.0149 | -104.3259
-11.5 | -1.1712 | 0.01118 | -0.0143 | -104.7585
-11 | -1.1187 | 0.01069 | -0.0139 | -104.6492
-10.5 | -1.0656 | 0.01022 | -0.0135 | -104.2661
-10 | -1.0116 | 0.00981 | -0.0133 | -103.1193
-9.5 | -0.9574 | 0.00938 | -0.0131 | -102.0682
-9 | -0.9035 | 0.00887 | -0.0129 | -101.8602
-8.5 | -0.8484 | 0.00849 | -0.0128 | -99.9293
-8 | -0.7926 | 0.00815 | -0.0129 | -97.2515
-7.5 | -0.7363 | 0.00786 | -0.013 | -93.6768
-7 | -0.6796 | 0.00761 | -0.0132 | -89.3035
-6.5 | -0.6232 | 0.00729 | -0.0134 | -85.487
-6 | -0.5661 | 0.00704 | -0.0137 | -80.4119
-5.5 | -0.5087 | 0.00685 | -0.014 | -74.2628
-5 | -0.4512 | 0.00661 | -0.0144 | -68.2602
-4.5 | -0.3934 | 0.00643 | -0.0148 | -61.182
-4 | -0.3355 | 0.00626 | -0.0152 | -53.5942
-3.5 | -0.2774 | 0.0061 | -0.0157 | -45.4754
-3 | -0.2192 | 0.00594 | -0.0162 | -36.9024
-2.5 | -0.161 | 0.00578 | -0.0167 | -27.8547
-2 | -0.1031 | 0.00553 | -0.0172 | -18.6438
-1.5 | -0.0454 | 0.00524 | -0.0177 | -8.6641
-1 | 0.0121 | 0.00488 | -0.0183 | 2.4795
-0.5 | 0.0688 | 0.00432 | -0.0188 | 15.9259
0 | 0.1268 | 0.004 | -0.0195 | 31.7
0.5 | 0.1853 | 0.00388 | -0.0201 | 47.7577
1 | 0.2441 | 0.00382 | -0.0208 | 63.9005
1.5 | 0.3029 | 0.00388 | -0.0214 | 78.067
2 | 0.3616 | 0.00399 | -0.0221 | 90.6266
2.5 | 0.4175 | 0.00457 | -0.0225 | 91.3567
3 | 0.474 | 0.00501 | -0.0229 | 94.6108
3.5 | 0.5299 | 0.00552 | -0.0233 | 95.9964
4 | 0.585 | 0.00608 | -0.0235 | 96.2171
4.5 | 0.6407 | 0.00651 | -0.0238 | 98.4178
5 | 0.6961 | 0.00694 | -0.024 | 100.3026
5.5 | 0.7519 | 0.00728 | -0.0242 | 103.283
6 | 0.8078 | 0.00757 | -0.0244 | 106.7107
6.5 | 0.8635 | 0.00785 | -0.0246 | 110
7 | 0.9187 | 0.00815 | -0.0247 | 112.7239
7.5 | 0.9733 | 0.00849 | -0.0248 | 114.6408
8 | 1.0275 | 0.00884 | -0.0248 | 116.233
8.5 | 1.0811 | 0.0092 | -0.0246 | 117.5109
9 | 1.1332 | 0.00966 | -0.0243 | 117.3085
9.5 | 1.1854 | 0.01003 | -0.024 | 118.1854
10 | 1.236 | 0.01048 | -0.0234 | 117.9389
10.5 | 1.2838 | 0.01099 | -0.0223 | 116.8153
11 | 1.3306 | 0.01142 | -0.0211 | 116.5149
11.5 | 1.378 | 0.01199 | -0.0201 | 114.9291
12 | 1.4227 | 0.01265 | -0.0187 | 112.4664
12.5 | 1.4634 | 0.01342 | -0.0167 | 109.0462
13 | 1.4953 | 0.01429 | -0.0132 | 104.6396
13.5 | 1.5181 | 0.01514 | -0.0084 | 100.2708
14 | 1.5431 | 0.01624 | -0.0046 | 95.0185
14.5 | 1.5677 | 0.01757 | -0.0014 | 89.226
15 | 1.5898 | 0.01923 | 0.0016 | 82.6729
15.5 | 1.6093 | 0.02125 | 0.0044 | 75.7318
16 | 1.6266 | 0.02361 | 0.0068 | 68.8945
16.5 | 1.6464 | 0.02595 | 0.0087 | 63.4451
17 | 1.6625 | 0.02873 | 0.0103 | 57.8663
17.5 | 1.6762 | 0.03187 | 0.0116 | 52.5949
18 | 1.6876 | 0.03541 | 0.0125 | 47.6589
18.5 | 1.6932 | 0.03973 | 0.0131 | 42.6177
19 | 1.6942 | 0.04484 | 0.013 | 37.7832
19.5 | 1.6976 | 0.05003 | 0.0124 | 33.9316
20 | 1.6936 | 0.05636 | 0.0111 | 30.0497

## 101. Re 8M Mach 0.25 (1)
BIGFOIL.COM POLAR EXPORT
NACA64-213 a=0.2
NACA64-213 a=0.2 |  |  |  | Cl Max: | 1.137 | at alpha= | 10.5 | deg
JavaFoil+Calcfoil stall+Eppler ext transition |  |  |  | L/D Max: | 104.39 | at alpha= | 7 | deg
Re: | 8000000 |  |  | Cd Min: | 0.00472 | at alpha= | -1 | deg
Mach: | 0.25 |  |  | Cl=0 at alpha= | -1.0645 | deg
|  |  |  | @ Cl=0.1, Cd= | 0.0047548
|  |  |  | @ Cl=0.4, Cd= | 0.0052953
|  |  |  | @ Cl=0.6, Cd= | 0.11911
alpha (deg) | Cl | Cd | Cm | Cl/Cd
-15.5 | -0.449 | 0.11723 | -0.001 | -3.831
-15 | -0.51 | 0.1084 | -0.001 | -4.704
-14.5 | -0.566 | 0.10281 | -0.001 | -5.503
-14 | -0.616 | 0.09566 | -0.001 | -6.441
-13.5 | -0.661 | 0.09008 | -0.002 | -7.337
-13 | -0.69 | 0.08242 | -0.002 | -8.367
-12.5 | -0.708 | 0.07793 | -0.002 | -9.083
-12 | -0.725 | 0.07049 | -0.003 | -10.28
-11.5 | -0.754 | 0.05364 | -0.004 | -14.05
-11 | -0.863 | 0.0153 | -0.005 | -56.387
-10.5 | -0.877 | 0.01233 | -0.006 | -71.107
-10 | -0.873 | 0.01132 | -0.007 | -77.168
-9.5 | -0.861 | 0.01066 | -0.007 | -80.795
-9 | -0.836 | 0.01015 | -0.008 | -82.339
-8.5 | -0.805 | 0.00959 | -0.008 | -83.932
-8 | -0.769 | 0.00917 | -0.009 | -83.942
-7.5 | -0.729 | 0.00881 | -0.009 | -82.719
-7 | -0.684 | 0.00848 | -0.01 | -80.706
-6.5 | -0.636 | 0.00817 | -0.01 | -77.878
-6 | -0.585 | 0.00789 | -0.011 | -74.203
-5.5 | -0.532 | 0.00766 | -0.012 | -69.355
-5 | -0.476 | 0.00746 | -0.012 | -63.737
-4.5 | -0.418 | 0.00726 | -0.013 | -57.637
-4 | -0.359 | 0.00708 | -0.013 | -50.736
-3.5 | -0.299 | 0.00689 | -0.014 | -43.414
-3 | -0.239 | 0.00672 | -0.014 | -35.489
-2.5 | -0.177 | 0.00655 | -0.015 | -27.081
-2 | -0.116 | 0.00475 | -0.016 | -24.397
-1.5 | -0.054 | 0.00473 | -0.016 | -11.45
-1 | 0.008 | 0.00472 | -0.017 | 1.64
-0.5 | 0.07 | 0.00475 | -0.017 | 14.698
0 | 0.132 | 0.00476 | -0.018 | 27.692
0.5 | 0.194 | 0.0048 | -0.019 | 40.418
1 | 0.256 | 0.00483 | -0.019 | 52.945
1.5 | 0.317 | 0.0049 | -0.02 | 64.799
2 | 0.379 | 0.00517 | -0.02 | 73.345
2.5 | 0.441 | 0.00554 | -0.021 | 79.605
3 | 0.502 | 0.00577 | -0.022 | 87.05
3.5 | 0.563 | 0.00605 | -0.022 | 93
4 | 0.623 | 0.00633 | -0.023 | 98.451
4.5 | 0.682 | 0.00694 | -0.023 | 98.35
5 | 0.741 | 0.0083 | -0.024 | 89.215
5.5 | 0.797 | 0.00866 | -0.025 | 92.038
6 | 0.851 | 0.00871 | -0.025 | 97.783
6.5 | 0.904 | 0.00909 | -0.026 | 99.385
7 | 0.952 | 0.00912 | -0.026 | 104.39
7.5 | 0.997 | 0.01009 | -0.027 | 98.804
8 | 1.038 | 0.01059 | -0.027 | 98.049
8.5 | 1.073 | 0.01118 | -0.028 | 96.025
9 | 1.101 | 0.01179 | -0.028 | 93.334
9.5 | 1.121 | 0.01248 | -0.029 | 89.834
10 | 1.133 | 0.01333 | -0.029 | 84.984
10.5 | 1.137 | 0.01431 | -0.03 | 79.459
11 | 1.132 | 0.01537 | -0.03 | 73.678
11.5 | 1.119 | 0.01658 | -0.031 | 67.494
12 | 1.094 | 0.01844 | -0.031 | 59.328
12.5 | 1.057 | 0.02129 | -0.031 | 49.66
13 | 1.009 | 0.02516 | -0.031 | 40.115
13.5 | 0.937 | 0.03579 | -0.03 | 26.175
14 | 0.801 | 0.08488 | -0.023 | 9.438
14.5 | 0.737 | 0.10012 | -0.02 | 7.361
15 | 0.67 | 0.10979 | -0.019 | 6.101
15.5 | 0.599 | 0.11911 | -0.018 | 5.025

## 102. Re 8M Mach 0.25 (2)
BIGFOIL.COM POLAR EXPORT
NACA64-213 a=0.2
NACA64-213 a=0.2 |  |  |  | Cl Max: | 1.6093 | at alpha= | 17 | deg
XFOIL ncrit=9 |  |  |  | L/D Max: | 115.864 | at alpha= | 9 | deg
Re: | 8000000 |  |  | Cd Min: | 0.20922 | at alpha= | -19.5 | deg
Mach: | 0.25 |  |  | Cl=0 at alpha= | -1.1096 | deg
|  |  |  | @ Cl=0.1, Cd= | 0.004172
|  |  |  | @ Cl=0.4, Cd= | 0.0042738
|  |  |  | @ Cl=0.6, Cd= | 0.0061747
alpha (deg) | Cl | Cd | Cm | Cl/Cd
-19.5 | -0.8057 | 0.20922 | 0.0528 | -3.851
-19 | -0.7875 | 0.20305 | 0.0485 | -3.8784
-18.5 | -1.3889 | 0.06914 | -0.0456 | -20.0882
-18 | -1.4191 | 0.05747 | -0.0528 | -24.6929
-17.5 | -1.4335 | 0.04899 | -0.0569 | -29.2611
-17 | -1.4563 | 0.04074 | -0.0596 | -35.7462
-16.5 | -1.4592 | 0.03517 | -0.0599 | -41.4899
-16 | -1.4643 | 0.03005 | -0.0587 | -48.7288
-15.5 | -1.4605 | 0.02618 | -0.056 | -55.7869
-15 | -1.4522 | 0.02309 | -0.0522 | -62.893
-14.5 | -1.44 | 0.02067 | -0.0473 | -69.6662
-13.5 | -1.3966 | 0.01806 | -0.0353 | -77.3311
-13 | -1.3663 | 0.01599 | -0.0308 | -85.4472
-12.5 | -1.3219 | 0.01467 | -0.0278 | -90.1091
-12 | -1.2704 | 0.01381 | -0.0256 | -91.9913
-11.5 | -1.2182 | 0.01293 | -0.0236 | -94.215
-11 | -1.1649 | 0.01209 | -0.0218 | -96.3524
-10.5 | -1.1101 | 0.01133 | -0.0203 | -97.9788
-10 | -1.0541 | 0.01067 | -0.0191 | -98.791
-9.5 | -0.9972 | 0.01009 | -0.0181 | -98.8305
-9 | -0.9394 | 0.0096 | -0.0173 | -97.8542
-8.5 | -0.8825 | 0.00898 | -0.0165 | -98.2739
-8 | -0.8243 | 0.00852 | -0.0159 | -96.7488
-7.5 | -0.7653 | 0.00815 | -0.0156 | -93.9018
-7 | -0.7059 | 0.00783 | -0.0154 | -90.1533
-6.5 | -0.6462 | 0.00755 | -0.0153 | -85.5894
-6 | -0.5869 | 0.0072 | -0.0153 | -81.5139
-5.5 | -0.5271 | 0.00696 | -0.0154 | -75.7328
-5 | -0.467 | 0.00675 | -0.0156 | -69.1852
-4.5 | -0.407 | 0.00651 | -0.0158 | -62.5192
-4 | -0.3467 | 0.00635 | -0.0161 | -54.5984
-3.5 | -0.2865 | 0.00616 | -0.0165 | -46.5097
-3 | -0.2262 | 0.006 | -0.0169 | -37.7
-2.5 | -0.1659 | 0.00583 | -0.0174 | -28.4563
-2 | -0.106 | 0.0056 | -0.0179 | -18.9286
-1.5 | -0.0463 | 0.00531 | -0.0184 | -8.7194
-1 | 0.013 | 0.00492 | -0.0189 | 2.6423
-0.5 | 0.0714 | 0.00432 | -0.0195 | 16.5278
0 | 0.1313 | 0.00401 | -0.0201 | 32.7431
0.5 | 0.1918 | 0.00388 | -0.0208 | 49.433
1 | 0.2526 | 0.00384 | -0.0214 | 65.7812
1.5 | 0.3135 | 0.0039 | -0.0221 | 80.3846
2 | 0.3742 | 0.00401 | -0.0227 | 93.3167
2.5 | 0.4319 | 0.0046 | -0.0231 | 93.8913
3 | 0.4902 | 0.00507 | -0.0235 | 96.6864
4 | 0.6045 | 0.00622 | -0.0239 | 97.1865
4.5 | 0.662 | 0.00669 | -0.024 | 98.9537
5 | 0.7193 | 0.00714 | -0.024 | 100.7423
6 | 0.8357 | 0.00776 | -0.0241 | 107.6933
6.5 | 0.8933 | 0.0081 | -0.024 | 110.284
7 | 0.9509 | 0.00841 | -0.0239 | 113.0678
7.5 | 1.0076 | 0.00881 | -0.0235 | 114.37
8 | 1.064 | 0.00919 | -0.023 | 115.778
8.5 | 1.1187 | 0.00969 | -0.0223 | 115.4489
9 | 1.1737 | 0.01013 | -0.0215 | 115.8638
9.5 | 1.2268 | 0.01063 | -0.0203 | 115.4092
10 | 1.2769 | 0.01126 | -0.0186 | 113.4014
10.5 | 1.3255 | 0.01181 | -0.0166 | 112.2354
11 | 1.3727 | 0.01237 | -0.0143 | 110.9701
11.5 | 1.4158 | 0.01321 | -0.0115 | 107.1764
12 | 1.4415 | 0.0142 | -0.0058 | 101.5141
12.5 | 1.4676 | 0.01529 | -0.0009 | 95.9843
13 | 1.494 | 0.01669 | 0.0033 | 89.5147
13.5 | 1.5191 | 0.01843 | 0.0071 | 82.4254
14 | 1.5385 | 0.02074 | 0.0108 | 74.1803
14.5 | 1.5603 | 0.02313 | 0.0137 | 67.4578
15 | 1.5793 | 0.02593 | 0.0163 | 60.9063
15.5 | 1.5943 | 0.02923 | 0.0185 | 54.5433
16 | 1.6049 | 0.03311 | 0.0204 | 48.4718
16.5 | 1.6087 | 0.03787 | 0.0216 | 42.4795
17 | 1.6093 | 0.04336 | 0.022 | 37.1149
17.5 | 1.6082 | 0.04944 | 0.0216 | 32.5283
18 | 1.6003 | 0.05671 | 0.0202 | 28.219
18.5 | 1.5876 | 0.06508 | 0.0176 | 24.3946
19 | 1.5691 | 0.07477 | 0.0137 | 20.9857
19.5 | 1.5478 | 0.0855 | 0.0086 | 18.1029
20 | 1.5134 | 0.09895 | 0.0011 | 15.2946

## 103. Re 8M Mach 0.50 (1)
BIGFOIL.COM POLAR EXPORT
NACA64-213 a=0.2
NACA64-213 a=0.2 |  |  |  | Cl Max: | 1.156 | at alpha= | 20 | deg
JavaFoil+Calcfoil stall+Eppler ext transition |  |  |  | L/D Max: | 99.417 | at alpha= | 4 | deg
Re: | 8000000 |  |  | Cd Min: | 0.00483 | at alpha= | -1.5 | deg
Mach: | 0.5 |  |  | Cl=0 at alpha= | -1.0643 | deg
|  |  |  | @ Cl=0.1, Cd= | 0.0048696
|  |  |  | @ Cl=0.4, Cd= | 0.0053726
|  |  |  | @ Cl=0.6, Cd= | 0.0063635
alpha (deg) | Cl | Cd | Cm | Cl/Cd
-20 | -1.04 | 0.14854 | 0.002 | -7.004
-19.5 | -1.01 | 0.14588 | 0.002 | -6.924
-19 | -0.982 | 0.1409 | 0.001 | -6.968
-18.5 | -0.955 | 0.13589 | 0.001 | -7.028
-18 | -0.932 | 0.13332 | 0.001 | -6.992
-17.5 | -0.905 | 0.12837 | 0 | -7.046
-17 | -0.875 | 0.12323 | 0 | -7.1
-16.5 | -0.846 | 0.12039 | 0 | -7.028
-16 | -0.819 | 0.11456 | 0 | -7.153
-15.5 | -0.794 | 0.11571 | -0.001 | -6.864
-15 | -0.766 | 0.10788 | -0.001 | -7.105
-14.5 | -0.739 | 0.10319 | -0.001 | -7.16
-14 | -0.712 | 0.09466 | -0.002 | -7.524
-13.5 | -0.687 | 0.08675 | -0.002 | -7.914
-13 | -0.656 | 0.09575 | -0.002 | -6.851
-12.5 | -0.629 | 0.09019 | -0.002 | -6.971
-12 | -0.602 | 0.08 | -0.003 | -7.531
-11.5 | -0.576 | 0.07287 | -0.003 | -7.911
-11 | -0.557 | 0.06209 | -0.004 | -8.968
-10.5 | -0.613 | 0.01733 | -0.006 | -35.365
-10 | -0.491 | 0.07104 | -0.004 | -6.915
-9.5 | -0.465 | 0.06237 | -0.004 | -7.451
-9 | -0.439 | 0.05597 | -0.005 | -7.845
-8.5 | -0.496 | 0.01248 | -0.009 | -39.773
-8 | -0.382 | 0.05237 | -0.005 | -7.3
-7.5 | -0.355 | 0.04812 | -0.005 | -7.387
-7 | -0.612 | 0.01061 | -0.011 | -57.732
-6.5 | -0.639 | 0.00955 | -0.012 | -66.952
-6 | -0.615 | 0.00897 | -0.012 | -68.59
-5.5 | -0.573 | 0.00848 | -0.013 | -67.545
-5 | -0.52 | 0.00813 | -0.014 | -63.965
-4.5 | -0.461 | 0.00779 | -0.014 | -59.191
-4 | -0.398 | 0.00754 | -0.015 | -52.807
-3.5 | -0.333 | 0.00726 | -0.015 | -45.781
-3 | -0.266 | 0.00706 | -0.016 | -37.612
-2.5 | -0.198 | 0.00687 | -0.017 | -28.797
-2 | -0.129 | 0.00668 | -0.017 | -19.379
-1.5 | -0.061 | 0.00483 | -0.018 | -12.537
-1 | 0.009 | 0.00484 | -0.019 | 1.788
-0.5 | 0.078 | 0.00486 | -0.019 | 16.057
0 | 0.147 | 0.00489 | -0.02 | 30.183
0.5 | 0.217 | 0.00492 | -0.021 | 44.03
1 | 0.286 | 0.00497 | -0.021 | 57.566
1.5 | 0.355 | 0.00504 | -0.022 | 70.325
2 | 0.424 | 0.00555 | -0.023 | 76.263
2.5 | 0.492 | 0.00588 | -0.023 | 83.707
3 | 0.56 | 0.00614 | -0.024 | 91.347
3.5 | 0.628 | 0.00652 | -0.025 | 96.28
4 | 0.694 | 0.00698 | -0.026 | 99.417
4.5 | 0.757 | 0.00871 | -0.026 | 86.959
5 | 0.818 | 0.00937 | -0.027 | 87.271
5.5 | 0.873 | 0.00987 | -0.027 | 88.429
6 | 0.923 | 0.01044 | -0.028 | 88.344
6.5 | 0.964 | 0.01111 | -0.028 | 86.806
7 | 0.994 | 0.01197 | -0.029 | 83.011
7.5 | 1.002 | 0.01303 | -0.03 | 76.935
8 | 0.97 | 0.01452 | -0.03 | 66.804
8.5 | 0.629 | 0.0162 | -0.03 | 38.833
9 | 0.557 | 0.05612 | -0.019 | 9.924
9.5 | 0.691 | 0.01765 | -0.032 | 39.145
10 | 0.717 | 0.01996 | -0.032 | 35.941
10.5 | 0.721 | 0.0288 | -0.031 | 25.052
11 | 0.658 | 0.07784 | -0.017 | 8.457
11.5 | 0.804 | 0.02442 | -0.033 | 32.906
12 | 0.823 | 0.0293 | -0.033 | 28.091
12.5 | 0.748 | 0.08169 | -0.022 | 9.153
13 | 0.771 | 0.09183 | -0.021 | 8.393
13.5 | 0.835 | 0.06795 | -0.029 | 12.287
14 | 0.825 | 0.09646 | -0.022 | 8.548
14.5 | 0.856 | 0.10003 | -0.024 | 8.559
15 | 0.879 | 0.11321 | -0.024 | 7.764
15.5 | 0.9 | 0.11377 | -0.022 | 7.912
16 | 0.93 | 0.11776 | -0.024 | 7.9
16.5 | 0.965 | 0.11874 | -0.027 | 8.129
17 | 0.985 | 0.13318 | -0.026 | 7.4
17.5 | 1.008 | 0.13055 | -0.025 | 7.722
18 | 1.042 | 0.13221 | -0.027 | 7.881
18.5 | 1.082 | 0.12862 | -0.03 | 8.413
19 | 1.102 | 0.1413 | -0.03 | 7.802
19.5 | 1.118 | 0.14339 | -0.028 | 7.795
20 | 1.156 | 0.14243 | -0.031 | 8.114

## 104. Re 8M Mach 0.50 (2)
BIGFOIL.COM POLAR EXPORT
NACA64-213 a=0.2
NACA64-213 a=0.2 |  |  |  | Cl Max: | 1.2277 | at alpha= | 9 | deg
XFOIL ncrit=9 |  |  |  | L/D Max: | 109.99 | at alpha= | 7 | deg
Re: | 8000000 |  |  | Cd Min: | 0.264 | at alpha= | -20 | deg
Mach: | 0.5 |  |  | Cl=0 at alpha= | -1.1322 | deg
|  |  |  | @ Cl=0.1, Cd= | 0.0042713
|  |  |  | @ Cl=0.4, Cd= | 0.0040768
|  |  |  | @ Cl=0.6, Cd= | 0.0058139
alpha (deg) | Cl | Cd | Cm | Cl/Cd
-20 | -0.8391 | 0.264 | 0.081 | -3.1784
-19.5 | -0.8191 | 0.25438 | 0.0753 | -3.22
-19 | -0.7991 | 0.24498 | 0.0696 | -3.2619
-18.5 | -0.7793 | 0.23571 | 0.064 | -3.3062
-18 | -0.7586 | 0.22688 | 0.0585 | -3.3436
-17.5 | -0.7411 | 0.21693 | 0.0527 | -3.4163
-17 | -0.7194 | 0.20886 | 0.0476 | -3.4444
-16.5 | -0.6988 | 0.20053 | 0.0424 | -3.4848
-16 | -0.6826 | 0.19047 | 0.0366 | -3.5838
-15.5 | -0.6649 | 0.18131 | 0.0311 | -3.6672
-15 | -0.6471 | 0.17394 | 0.0272 | -3.7202
-14.5 | -0.633 | 0.16444 | 0.0218 | -3.8494
-14 | -0.6213 | 0.1542 | 0.016 | -4.0292
-13.5 | -0.6174 | 0.14247 | 0.0091 | -4.3335
-13 | -0.61 | 0.13207 | 0.0029 | -4.6188
-12.5 | -0.6019 | 0.12225 | -0.003 | -4.9235
-12 | -0.6049 | 0.11054 | -0.0102 | -5.4722
-11.5 | -0.6146 | 0.09825 | -0.0182 | -6.2555
-11 | -0.6349 | 0.08476 | -0.0273 | -7.4906
-10.5 | -0.6527 | 0.07149 | -0.0368 | -9.1299
-10 | -0.6802 | 0.05591 | -0.0496 | -12.166
-9.5 | -0.7148 | 0.04512 | -0.0566 | -15.8422
-9 | -0.754 | 0.03674 | -0.0582 | -20.5226
-8.5 | -0.7946 | 0.03049 | -0.0533 | -26.061
-8 | -0.8297 | 0.02366 | -0.0449 | -35.0676
-7.5 | -0.8279 | 0.01692 | -0.0385 | -48.9303
-6.5 | -0.7468 | 0.0094 | -0.028 | -79.4468
-6 | -0.68 | 0.0084 | -0.0252 | -80.9524
-5.5 | -0.61 | 0.00779 | -0.0233 | -78.3055
-5 | -0.5394 | 0.00733 | -0.022 | -73.588
-4.5 | -0.4683 | 0.007 | -0.0212 | -66.9
-4 | -0.3977 | 0.00671 | -0.0207 | -59.2697
-3 | -0.2573 | 0.00626 | -0.0205 | -41.1022
-2.5 | -0.1875 | 0.00608 | -0.0206 | -30.8388
-2 | -0.118 | 0.00589 | -0.0209 | -20.034
-1.5 | -0.0498 | 0.00555 | -0.0213 | -8.973
-1 | 0.0179 | 0.00517 | -0.0217 | 3.4623
-0.5 | 0.0832 | 0.00434 | -0.0222 | 19.1705
0 | 0.1517 | 0.00406 | -0.0229 | 37.3645
0.5 | 0.2213 | 0.00397 | -0.0236 | 55.7431
1 | 0.2915 | 0.00395 | -0.0243 | 73.7975
1.5 | 0.3617 | 0.004 | -0.0251 | 90.425
2 | 0.4315 | 0.00414 | -0.0257 | 104.2271
3 | 0.5634 | 0.00536 | -0.0259 | 105.1119
3.5 | 0.6271 | 0.00615 | -0.0254 | 101.9675
4 | 0.6908 | 0.00688 | -0.0248 | 100.407
4.5 | 0.7554 | 0.0075 | -0.0239 | 100.72
5 | 0.8223 | 0.00792 | -0.023 | 103.8258
5.5 | 0.8897 | 0.00833 | -0.0219 | 106.8067
6 | 0.9567 | 0.00877 | -0.0204 | 109.0878
6.5 | 1.022 | 0.00931 | -0.0183 | 109.7744
7 | 1.0867 | 0.00988 | -0.0157 | 109.9899
7.5 | 1.1472 | 0.01061 | -0.0121 | 108.1244
8 | 1.1987 | 0.0116 | -0.0069 | 103.3362
8.5 | 1.2201 | 0.01295 | 0.0025 | 94.2162
9 | 1.2277 | 0.01544 | 0.0114 | 79.5142
9.5 | 1.2199 | 0.01913 | 0.02 | 63.7689
10 | 1.2046 | 0.02501 | 0.0248 | 48.1647
10.5 | 1.1742 | 0.03227 | 0.0287 | 36.3867
11 | 1.1429 | 0.04061 | 0.0297 | 28.1433
11.5 | 1.1084 | 0.05049 | 0.0277 | 21.9529
12 | 1.0781 | 0.06132 | 0.0232 | 17.5815
12.5 | 1.0485 | 0.0735 | 0.0166 | 14.2653
13 | 1.0226 | 0.08674 | 0.0082 | 11.7893
13.5 | 1.0011 | 0.10071 | -0.0012 | 9.9404
14 | 0.9812 | 0.11529 | -0.0108 | 8.5107

## 105. Re 10M Mach 0.00 (1)
BIGFOIL.COM POLAR EXPORT
NACA64-213 a=0.2
NACA64-213 a=0.2 |  |  |  | Cl Max: | 1.201 | at alpha= | 12 | deg
JavaFoil+Calcfoil stall+Eppler ext transition |  |  |  | L/D Max: | 112.371 | at alpha= | 8 | deg
Re: | 10000000 |  |  | Cd Min: | 0.0046 | at alpha= | -1 | deg
Mach: | 0 |  |  | Cl=0 at alpha= | -1.0667 | deg
|  |  |  | @ Cl=0.1, Cd= | 0.0046307
|  |  |  | @ Cl=0.4, Cd= | 0.0054045
|  |  |  | @ Cl=0.6, Cd= | 0.0062429
alpha (deg) | Cl | Cd | Cm | Cl/Cd
-17.5 | -0.689 | 0.12531 | 0 | -5.496
-17 | -0.713 | 0.1183 | 0 | -6.024
-16.5 | -0.736 | 0.11073 | 0 | -6.649
-16 | -0.759 | 0.10339 | 0 | -7.344
-15.5 | -0.781 | 0.09648 | -0.001 | -8.091
-15 | -0.802 | 0.08851 | -0.001 | -9.056
-14.5 | -0.815 | 0.08551 | -0.001 | -9.532
-14 | -0.866 | 0.05605 | -0.002 | -15.451
-13.5 | -0.952 | 0.02286 | -0.003 | -41.647
-13 | -0.972 | 0.01698 | -0.003 | -57.274
-12.5 | -0.98 | 0.01406 | -0.004 | -69.698
-12 | -0.977 | 0.0127 | -0.004 | -76.907
-11.5 | -0.97 | 0.01162 | -0.005 | -83.464
-11 | -0.955 | 0.00992 | -0.005 | -96.305
-10.5 | -0.936 | 0.01056 | -0.006 | -88.631
-10 | -0.909 | 0.01005 | -0.006 | -90.487
-9.5 | -0.878 | 0.00949 | -0.007 | -92.553
-9 | -0.843 | 0.00923 | -0.007 | -91.373
-8.5 | -0.805 | 0.00885 | -0.008 | -90.944
-8 | -0.764 | 0.00846 | -0.008 | -90.269
-7.5 | -0.719 | 0.00814 | -0.009 | -88.394
-7 | -0.672 | 0.00793 | -0.01 | -84.741
-6.5 | -0.622 | 0.00765 | -0.01 | -81.346
-6 | -0.571 | 0.00744 | -0.011 | -76.698
-5.5 | -0.517 | 0.00727 | -0.011 | -71.16
-5 | -0.462 | 0.00711 | -0.012 | -65.056
-4.5 | -0.406 | 0.00692 | -0.012 | -58.671
-4 | -0.348 | 0.00673 | -0.013 | -51.756
-3.5 | -0.29 | 0.0066 | -0.013 | -43.91
-3 | -0.231 | 0.00646 | -0.014 | -35.756
-2.5 | -0.172 | 0.00631 | -0.015 | -27.218
-2 | -0.112 | 0.00558 | -0.015 | -20.109
-1.5 | -0.052 | 0.00463 | -0.016 | -11.331
-1 | 0.008 | 0.0046 | -0.016 | 1.631
-0.5 | 0.068 | 0.00462 | -0.017 | 14.629
0 | 0.128 | 0.00464 | -0.017 | 27.536
0.5 | 0.188 | 0.00468 | -0.018 | 40.106
1 | 0.248 | 0.00472 | -0.019 | 52.474
1.5 | 0.307 | 0.00511 | -0.019 | 60.113
2 | 0.367 | 0.0053 | -0.02 | 69.307
2.5 | 0.427 | 0.00549 | -0.02 | 77.744
3 | 0.486 | 0.00571 | -0.021 | 85.078
3.5 | 0.545 | 0.00593 | -0.022 | 91.957
4 | 0.603 | 0.00626 | -0.022 | 96.397
4.5 | 0.661 | 0.00702 | -0.023 | 94.198
5 | 0.718 | 0.0078 | -0.023 | 92.099
5.5 | 0.774 | 0.00815 | -0.024 | 94.903
6 | 0.828 | 0.00845 | -0.024 | 97.955
6.5 | 0.881 | 0.00876 | -0.025 | 100.538
7 | 0.931 | 0.00869 | -0.026 | 107.041
7.5 | 0.979 | 0.00913 | -0.026 | 107.165
8 | 1.024 | 0.00911 | -0.027 | 112.371
8.5 | 1.064 | 0.01009 | -0.027 | 105.378
9 | 1.098 | 0.0106 | -0.028 | 103.554
9.5 | 1.128 | 0.01112 | -0.028 | 101.452
10 | 1.153 | 0.01164 | -0.029 | 99.065
10.5 | 1.173 | 0.0123 | -0.029 | 95.335
11 | 1.188 | 0.01297 | -0.03 | 91.554
11.5 | 1.197 | 0.01384 | -0.03 | 86.511
12 | 1.201 | 0.01487 | -0.03 | 80.722
12.5 | 1.199 | 0.01599 | -0.031 | 74.979
13 | 1.192 | 0.01738 | -0.031 | 68.616
13.5 | 1.18 | 0.01919 | -0.032 | 61.495
14 | 1.163 | 0.02127 | -0.032 | 54.661
14.5 | 1.14 | 0.02382 | -0.032 | 47.862
15 | 1.11 | 0.0264 | -0.032 | 42.021
15.5 | 1.069 | 0.03175 | -0.032 | 33.667
16 | 1.027 | 0.03792 | -0.032 | 27.08
16.5 | 0.979 | 0.04742 | -0.032 | 20.643
17 | 0.889 | 0.08722 | -0.028 | 10.194

## 106. Re 10M Mach 0.00 (2)
BIGFOIL.COM POLAR EXPORT
NACA64-213 a=0.2
NACA64-213 a=0.2 |  |  |  | Cl Max: | 1.7396 | at alpha= | 20 | deg
XFOIL ncrit=9 |  |  |  | L/D Max: | 123.574 | at alpha= | 9.5 | deg
Re: | 10000000 |  |  | Cd Min: | 0.04797 | at alpha= | 20 | deg
Mach: | 0 |  |  | Cl=0 at alpha= | -1.1051 | deg
|  |  |  | @ Cl=0.1, Cd= | 0.0042057
|  |  |  | @ Cl=0.4, Cd= | 0.0044864
|  |  |  | @ Cl=0.6, Cd= | 0.006102
alpha (deg) | Cl | Cd | Cm | Cl/Cd
-20 | -1.7277 | 0.03061 | -0.0449 | -56.4423
-19.5 | -1.7212 | 0.02722 | -0.0435 | -63.2329
-19 | -1.708 | 0.02461 | -0.0417 | -69.4027
-18.5 | -1.692 | 0.02243 | -0.0394 | -75.4347
-18 | -1.6738 | 0.0206 | -0.0367 | -81.2524
-17.5 | -1.6525 | 0.01916 | -0.0336 | -86.2474
-17 | -1.6319 | 0.01792 | -0.0299 | -91.0658
-16.5 | -1.6128 | 0.01694 | -0.0249 | -95.2066
-16 | -1.5802 | 0.01611 | -0.022 | -98.0881
-15 | -1.5012 | 0.01475 | -0.018 | -101.7763
-14.5 | -1.4576 | 0.01411 | -0.0166 | -103.3026
-14 | -1.4116 | 0.01352 | -0.0156 | -104.4083
-13.5 | -1.3659 | 0.01275 | -0.0145 | -107.1294
-13 | -1.3183 | 0.01207 | -0.0136 | -109.2212
-12.5 | -1.2692 | 0.01146 | -0.013 | -110.7504
-12 | -1.219 | 0.0109 | -0.0125 | -111.8349
-11.5 | -1.1675 | 0.01041 | -0.0122 | -112.1518
-11 | -1.115 | 0.00998 | -0.012 | -111.7234
-10.5 | -1.0618 | 0.00957 | -0.0118 | -110.9509
-10 | -1.008 | 0.00921 | -0.0118 | -109.4463
-9.5 | -0.9537 | 0.00887 | -0.0118 | -107.5197
-9 | -0.8994 | 0.00848 | -0.0118 | -106.0613
-8.5 | -0.8446 | 0.00811 | -0.0119 | -104.143
-8 | -0.7893 | 0.00778 | -0.012 | -101.4524
-7.5 | -0.7334 | 0.0075 | -0.0123 | -97.7867
-7 | -0.677 | 0.00726 | -0.0126 | -93.2507
-6.5 | -0.6205 | 0.00701 | -0.0129 | -88.5164
-6 | -0.5639 | 0.00677 | -0.0132 | -83.2939
-5.5 | -0.5068 | 0.00657 | -0.0136 | -77.1385
-5 | -0.4495 | 0.00638 | -0.014 | -70.4545
-4 | -0.3344 | 0.00604 | -0.015 | -55.3642
-3.5 | -0.2766 | 0.00588 | -0.0155 | -47.0408
-3 | -0.2187 | 0.00574 | -0.016 | -38.101
-2.5 | -0.1607 | 0.00559 | -0.0165 | -28.7478
-2 | -0.103 | 0.0054 | -0.017 | -19.0741
-1.5 | -0.0453 | 0.00517 | -0.0176 | -8.7621
-0.5 | 0.0694 | 0.00448 | -0.0188 | 15.4911
0 | 0.1263 | 0.00397 | -0.0194 | 31.8136
0.5 | 0.1845 | 0.00384 | -0.02 | 48.0469
1 | 0.2427 | 0.00376 | -0.0207 | 64.5479
1.5 | 0.301 | 0.00382 | -0.0213 | 78.7958
2 | 0.3593 | 0.00396 | -0.022 | 90.7323
2.5 | 0.4142 | 0.00467 | -0.0223 | 88.6938
3 | 0.4706 | 0.00506 | -0.0228 | 93.004
4 | 0.5821 | 0.00597 | -0.0235 | 97.5042
4.5 | 0.6377 | 0.00638 | -0.0238 | 99.953
5 | 0.6932 | 0.00675 | -0.0241 | 102.6963
5.5 | 0.7491 | 0.00701 | -0.0244 | 106.8616
6 | 0.8049 | 0.00728 | -0.0248 | 110.5632
6.5 | 0.8603 | 0.00757 | -0.025 | 113.646
7 | 0.9156 | 0.00783 | -0.0253 | 116.9349
7.5 | 0.9699 | 0.00816 | -0.0254 | 118.8603
8 | 1.0243 | 0.00846 | -0.0255 | 121.0757
8.5 | 1.0775 | 0.00883 | -0.0255 | 122.0272
9 | 1.1302 | 0.0092 | -0.0254 | 122.8478
9.5 | 1.1826 | 0.00957 | -0.0253 | 123.5737
10 | 1.2333 | 0.01001 | -0.0249 | 123.2068
11 | 1.3313 | 0.0109 | -0.0236 | 122.1376
11.5 | 1.3774 | 0.01128 | -0.0224 | 122.1099
12 | 1.4232 | 0.0119 | -0.0214 | 119.5966
12.5 | 1.4661 | 0.01261 | -0.02 | 116.2649
13 | 1.507 | 0.01331 | -0.0182 | 113.2231
13.5 | 1.544 | 0.014 | -0.0159 | 110.2857
14 | 1.5646 | 0.01481 | -0.0107 | 105.6448
14.5 | 1.5873 | 0.01588 | -0.0067 | 99.9559
15 | 1.6087 | 0.01727 | -0.0032 | 93.15
15.5 | 1.6293 | 0.01891 | -0.0001 | 86.1608
16 | 1.6498 | 0.02075 | 0.0025 | 79.5084
16.5 | 1.6713 | 0.02268 | 0.0046 | 73.6905
17 | 1.69 | 0.02496 | 0.0065 | 67.7083
17.5 | 1.7063 | 0.02756 | 0.0081 | 61.9122
18 | 1.7203 | 0.0305 | 0.0094 | 56.4033
18.5 | 1.7277 | 0.03419 | 0.0106 | 50.5323
19 | 1.7314 | 0.0385 | 0.0112 | 44.9714
19.5 | 1.7371 | 0.04294 | 0.0112 | 40.4541
20 | 1.7396 | 0.04797 | 0.0108 | 36.2643

## 107. Re 10M Mach 0.10 (1)
BIGFOIL.COM POLAR EXPORT
NACA64-213 a=0.2
NACA64-213 a=0.2 |  |  |  | Cl Max: | 1.19 | at alpha= | 12 | deg
JavaFoil+Calcfoil stall+Eppler ext transition |  |  |  | L/D Max: | 111.791 | at alpha= | 8 | deg
Re: | 10000000 |  |  | Cd Min: | 0.00461 | at alpha= | -1 | deg
Mach: | 0.1 |  |  | Cl=0 at alpha= | -1.0656 | deg
|  |  |  | @ Cl=0.1, Cd= | 0.0046367
|  |  |  | @ Cl=0.4, Cd= | 0.0054133
|  |  |  | @ Cl=0.6, Cd= | 0.0062786
alpha (deg) | Cl | Cd | Cm | Cl/Cd
-17 | -0.668 | 0.12179 | 0 | -5.484
-16.5 | -0.694 | 0.11465 | 0 | -6.057
-16 | -0.721 | 0.10673 | 0 | -6.757
-15.5 | -0.745 | 0.1009 | -0.001 | -7.384
-15 | -0.768 | 0.09393 | -0.001 | -8.177
-14.5 | -0.791 | 0.08572 | -0.001 | -9.226
-14 | -0.813 | 0.07641 | -0.002 | -10.645
-13.5 | -0.901 | 0.0337 | -0.003 | -26.728
-13 | -0.944 | 0.01969 | -0.003 | -47.938
-12.5 | -0.958 | 0.01539 | -0.004 | -62.294
-12 | -0.963 | 0.01317 | -0.004 | -73.12
-11.5 | -0.958 | 0.01201 | -0.005 | -79.752
-11 | -0.948 | 0.01116 | -0.005 | -84.941
-10.5 | -0.932 | 0.01072 | -0.006 | -86.996
-10 | -0.907 | 0.01018 | -0.006 | -89.069
-9.5 | -0.877 | 0.00962 | -0.007 | -91.154
-9 | -0.843 | 0.00931 | -0.007 | -90.563
-8.5 | -0.806 | 0.00888 | -0.008 | -90.769
-8 | -0.765 | 0.00853 | -0.009 | -89.666
-7.5 | -0.721 | 0.00821 | -0.009 | -87.793
-7 | -0.674 | 0.00794 | -0.01 | -84.901
-6.5 | -0.625 | 0.00771 | -0.01 | -81.051
-6 | -0.573 | 0.00751 | -0.011 | -76.329
-5.5 | -0.52 | 0.00731 | -0.011 | -71.032
-5 | -0.464 | 0.00711 | -0.012 | -65.314
-4.5 | -0.408 | 0.00694 | -0.012 | -58.766
-4 | -0.35 | 0.00677 | -0.013 | -51.716
-3.5 | -0.291 | 0.00662 | -0.013 | -44.006
-3 | -0.232 | 0.00646 | -0.014 | -35.968
-2.5 | -0.173 | 0.00637 | -0.015 | -27.105
-2 | -0.113 | 0.00563 | -0.015 | -20.043
-1.5 | -0.053 | 0.00464 | -0.016 | -11.358
-1 | 0.008 | 0.00461 | -0.016 | 1.635
-0.5 | 0.068 | 0.00461 | -0.017 | 14.722
0 | 0.128 | 0.00466 | -0.018 | 27.557
0.5 | 0.189 | 0.0047 | -0.018 | 40.133
1 | 0.249 | 0.00474 | -0.019 | 52.603
1.5 | 0.309 | 0.0051 | -0.019 | 60.522
2 | 0.369 | 0.00531 | -0.02 | 69.437
2.5 | 0.429 | 0.00551 | -0.02 | 77.819
3 | 0.489 | 0.00571 | -0.021 | 85.527
3.5 | 0.548 | 0.00592 | -0.022 | 92.515
4 | 0.606 | 0.00632 | -0.022 | 96.03
4.5 | 0.665 | 0.00704 | -0.023 | 94.394
5 | 0.722 | 0.00786 | -0.023 | 91.794
5.5 | 0.777 | 0.00818 | -0.024 | 95.086
6 | 0.832 | 0.00846 | -0.025 | 98.28
6.5 | 0.884 | 0.00879 | -0.025 | 100.62
7 | 0.934 | 0.00878 | -0.026 | 106.345
7.5 | 0.982 | 0.00915 | -0.026 | 107.297
8 | 1.027 | 0.00918 | -0.027 | 111.791
8.5 | 1.066 | 0.01018 | -0.027 | 104.763
9 | 1.099 | 0.0107 | -0.028 | 102.722
9.5 | 1.128 | 0.01125 | -0.028 | 100.284
10 | 1.152 | 0.01178 | -0.029 | 97.779
10.5 | 1.17 | 0.01247 | -0.029 | 93.772
11 | 1.183 | 0.01317 | -0.03 | 89.806
11.5 | 1.189 | 0.01409 | -0.03 | 84.428
12 | 1.19 | 0.01514 | -0.031 | 78.625
12.5 | 1.184 | 0.01653 | -0.031 | 71.657
13 | 1.175 | 0.01784 | -0.031 | 65.826
13.5 | 1.157 | 0.01991 | -0.032 | 58.143
14 | 1.136 | 0.02218 | -0.032 | 51.195
14.5 | 1.108 | 0.02514 | -0.032 | 44.061
15 | 1.068 | 0.02945 | -0.032 | 36.253
15.5 | 1.02 | 0.03637 | -0.032 | 28.049
16 | 0.972 | 0.04442 | -0.032 | 21.872
16.5 | 0.895 | 0.07042 | -0.029 | 12.711
17 | 0.82 | 0.1061 | -0.025 | 7.732

## 108. Re 10M Mach 0.10 (2)
BIGFOIL.COM POLAR EXPORT
NACA64-213 a=0.2
NACA64-213 a=0.2 |  |  |  | Cl Max: | 1.7227 | at alpha= | 20 | deg
XFOIL ncrit=9 |  |  |  | L/D Max: | 123.23 | at alpha= | 9.5 | deg
Re: | 10000000 |  |  | Cd Min: | 0.05278 | at alpha= | 20 | deg
Mach: | 0.1 |  |  | Cl=0 at alpha= | -1.1057 | deg
|  |  |  | @ Cl=0.1, Cd= | 0.0042116
|  |  |  | @ Cl=0.4, Cd= | 0.0043416
|  |  |  | @ Cl=0.6, Cd= | 0.0061056
alpha (deg) | Cl | Cd | Cm | Cl/Cd
-20 | -1.7023 | 0.03547 | -0.049 | -47.9927
-19.5 | -1.7031 | 0.03096 | -0.0483 | -55.0097
-19 | -1.6953 | 0.02755 | -0.0469 | -61.5354
-18.5 | -1.6837 | 0.02471 | -0.0448 | -68.1384
-18 | -1.6685 | 0.02239 | -0.0423 | -74.5199
-17.5 | -1.6502 | 0.02051 | -0.0392 | -80.4583
-17 | -1.63 | 0.01897 | -0.0357 | -85.9251
-16.5 | -1.6094 | 0.01774 | -0.0314 | -90.7215
-16 | -1.5885 | 0.01679 | -0.0262 | -94.6099
-15 | -1.5123 | 0.01525 | -0.0212 | -99.1672
-14.5 | -1.4691 | 0.01455 | -0.0194 | -100.9691
-14 | -1.423 | 0.01391 | -0.0181 | -102.3005
-13.5 | -1.3764 | 0.01318 | -0.0168 | -104.431
-13 | -1.3289 | 0.01241 | -0.0157 | -107.083
-12.5 | -1.2796 | 0.01174 | -0.0148 | -108.9949
-12 | -1.229 | 0.01113 | -0.0141 | -110.4223
-11.5 | -1.1771 | 0.0106 | -0.0135 | -111.0472
-11 | -1.1241 | 0.01013 | -0.0131 | -110.9674
-10.5 | -1.0704 | 0.0097 | -0.0129 | -110.3505
-10 | -1.016 | 0.00931 | -0.0127 | -109.13
-9.5 | -0.9611 | 0.00895 | -0.0126 | -107.3855
-9 | -0.906 | 0.00858 | -0.0125 | -105.5944
-8.5 | -0.8508 | 0.00818 | -0.0125 | -104.0098
-8 | -0.795 | 0.00784 | -0.0125 | -101.4031
-7.5 | -0.7386 | 0.00754 | -0.0127 | -97.9576
-6.5 | -0.6247 | 0.00705 | -0.0132 | -88.6099
-6 | -0.5677 | 0.00679 | -0.0135 | -83.6082
-5 | -0.4524 | 0.0064 | -0.0142 | -70.6875
-4.5 | -0.3946 | 0.00621 | -0.0146 | -63.5427
-4 | -0.3364 | 0.00606 | -0.0151 | -55.5116
-3.5 | -0.2783 | 0.00589 | -0.0156 | -47.2496
-3 | -0.22 | 0.00575 | -0.0161 | -38.2609
-2.5 | -0.1616 | 0.0056 | -0.0166 | -28.8571
-2 | -0.1035 | 0.00542 | -0.0172 | -19.0959
-1.5 | -0.0455 | 0.00517 | -0.0177 | -8.8008
-0.5 | 0.0699 | 0.00448 | -0.0189 | 15.6027
0 | 0.1271 | 0.00397 | -0.0195 | 32.0151
0.5 | 0.1857 | 0.00384 | -0.0201 | 48.3594
1 | 0.2443 | 0.00376 | -0.0208 | 64.9734
1.5 | 0.3029 | 0.00383 | -0.0214 | 79.0862
2 | 0.3615 | 0.00396 | -0.0221 | 91.2879
3 | 0.4735 | 0.00507 | -0.0229 | 93.3925
3.5 | 0.5297 | 0.00553 | -0.0233 | 95.7866
4 | 0.5856 | 0.006 | -0.0236 | 97.6
4.5 | 0.6415 | 0.00641 | -0.0239 | 100.078
5 | 0.6975 | 0.00677 | -0.0241 | 103.0281
5.5 | 0.7538 | 0.00705 | -0.0244 | 106.922
6 | 0.81 | 0.00731 | -0.0247 | 110.8071
6.5 | 0.8658 | 0.00761 | -0.0249 | 113.7714
7 | 0.9215 | 0.00787 | -0.0251 | 117.0902
7.5 | 0.9762 | 0.00821 | -0.0252 | 118.9038
8 | 1.031 | 0.00851 | -0.0253 | 121.1516
8.5 | 1.0846 | 0.0089 | -0.0252 | 121.8652
9 | 1.1379 | 0.00927 | -0.025 | 122.7508
9.5 | 1.1904 | 0.00966 | -0.0247 | 123.2298
10 | 1.2414 | 0.01013 | -0.0242 | 122.5469
11 | 1.34 | 0.01103 | -0.0226 | 121.4869
11.5 | 1.3861 | 0.01145 | -0.0213 | 121.0568
12 | 1.4313 | 0.01214 | -0.0199 | 117.8995
12.5 | 1.4736 | 0.01288 | -0.0182 | 114.4099
13 | 1.5143 | 0.01357 | -0.0162 | 111.5917
13.5 | 1.5423 | 0.0143 | -0.0119 | 107.8531
14 | 1.5636 | 0.0153 | -0.0071 | 102.1961
14.5 | 1.5859 | 0.01659 | -0.0032 | 95.5937
15 | 1.6067 | 0.01819 | 0.0002 | 88.3288
15.5 | 1.6278 | 0.01999 | 0.0031 | 81.4307
16 | 1.6501 | 0.02189 | 0.0055 | 75.3815
16.5 | 1.6697 | 0.02412 | 0.0076 | 69.2247
17 | 1.6865 | 0.02672 | 0.0095 | 63.1175
17.5 | 1.7011 | 0.02966 | 0.011 | 57.3533
18 | 1.7111 | 0.03315 | 0.0123 | 51.6169
18.5 | 1.7139 | 0.03756 | 0.0132 | 45.631
19 | 1.717 | 0.04232 | 0.0134 | 40.5718
19.5 | 1.7217 | 0.04719 | 0.0131 | 36.4844
20 | 1.7227 | 0.05278 | 0.0121 | 32.6393

## 109. Re 10M Mach 0.25 (1)
BIGFOIL.COM POLAR EXPORT
NACA64-213 a=0.2
NACA64-213 a=0.2 |  |  |  | Cl Max: | 1.14 | at alpha= | 10.5 | deg
JavaFoil+Calcfoil stall+Eppler ext transition |  |  |  | L/D Max: | 114.352 | at alpha= | 7.5 | deg
Re: | 10000000 |  |  | Cd Min: | 0.00464 | at alpha= | -1 | deg
Mach: | 0.25 |  |  | Cl=0 at alpha= | -1.0645 | deg
|  |  |  | @ Cl=0.1, Cd= | 0.0046694
|  |  |  | @ Cl=0.4, Cd= | 0.0054245
|  |  |  | @ Cl=0.6, Cd= | 0.11778
alpha (deg) | Cl | Cd | Cm | Cl/Cd
-15.5 | -0.449 | 0.11608 | -0.001 | -3.872
-15 | -0.51 | 0.10848 | -0.001 | -4.7
-14.5 | -0.566 | 0.10061 | -0.001 | -5.628
-14 | -0.617 | 0.09442 | -0.001 | -6.533
-13.5 | -0.662 | 0.08868 | -0.002 | -7.461
-13 | -0.691 | 0.08047 | -0.002 | -8.592
-12.5 | -0.71 | 0.07617 | -0.002 | -9.319
-12 | -0.73 | 0.0664 | -0.003 | -10.998
-11.5 | -0.837 | 0.02059 | -0.005 | -40.652
-11 | -0.873 | 0.01356 | -0.005 | -64.364
-10.5 | -0.881 | 0.01169 | -0.006 | -75.34
-10 | -0.875 | 0.00987 | -0.007 | -88.718
-9.5 | -0.861 | 0.0103 | -0.007 | -83.625
-9 | -0.836 | 0.00978 | -0.008 | -85.481
-8.5 | -0.805 | 0.00928 | -0.008 | -86.772
-8 | -0.769 | 0.00887 | -0.009 | -86.722
-7.5 | -0.729 | 0.00853 | -0.009 | -85.414
-7 | -0.684 | 0.0082 | -0.01 | -83.472
-6.5 | -0.636 | 0.00793 | -0.01 | -80.28
-6 | -0.585 | 0.00762 | -0.011 | -76.786
-5.5 | -0.532 | 0.0074 | -0.012 | -71.781
-5 | -0.476 | 0.00722 | -0.012 | -65.897
-4.5 | -0.418 | 0.00701 | -0.013 | -59.626
-4 | -0.359 | 0.00685 | -0.013 | -52.408
-3.5 | -0.299 | 0.00667 | -0.014 | -44.827
-3 | -0.239 | 0.00652 | -0.014 | -36.608
-2.5 | -0.177 | 0.0064 | -0.015 | -27.735
-2 | -0.116 | 0.00569 | -0.016 | -20.363
-1.5 | -0.054 | 0.00467 | -0.016 | -11.598
-1 | 0.008 | 0.00464 | -0.017 | 1.672
-0.5 | 0.07 | 0.00465 | -0.017 | 15.026
0 | 0.132 | 0.00469 | -0.018 | 28.127
0.5 | 0.194 | 0.00474 | -0.019 | 40.943
1 | 0.256 | 0.00475 | -0.019 | 53.846
1.5 | 0.317 | 0.00516 | -0.02 | 61.544
2 | 0.379 | 0.00535 | -0.02 | 70.885
2.5 | 0.441 | 0.00557 | -0.021 | 79.101
3 | 0.502 | 0.00576 | -0.022 | 87.081
3.5 | 0.563 | 0.00601 | -0.022 | 93.541
4 | 0.623 | 0.00647 | -0.023 | 96.333
4.5 | 0.682 | 0.00722 | -0.023 | 94.433
5 | 0.741 | 0.00809 | -0.024 | 91.592
5.5 | 0.797 | 0.00841 | -0.025 | 94.796
6 | 0.852 | 0.00874 | -0.025 | 97.519
6.5 | 0.904 | 0.00874 | -0.026 | 103.462
7 | 0.954 | 0.0088 | -0.026 | 108.389
7.5 | 0.999 | 0.00874 | -0.027 | 114.352
8 | 1.04 | 0.01025 | -0.027 | 101.515
8.5 | 1.075 | 0.01077 | -0.028 | 99.886
9 | 1.103 | 0.01139 | -0.028 | 96.773
9.5 | 1.123 | 0.01207 | -0.029 | 92.987
10 | 1.135 | 0.01286 | -0.029 | 88.296
10.5 | 1.14 | 0.01373 | -0.03 | 83.016
11 | 1.135 | 0.01474 | -0.03 | 76.994
11.5 | 1.122 | 0.01578 | -0.031 | 71.072
12 | 1.097 | 0.01763 | -0.031 | 62.193
12.5 | 1.061 | 0.02008 | -0.031 | 52.844
13 | 1.013 | 0.02387 | -0.031 | 42.432
13.5 | 0.95 | 0.03069 | -0.031 | 30.952
14 | 0.835 | 0.06288 | -0.027 | 13.274
14.5 | 0.74 | 0.09715 | -0.021 | 7.614
15 | 0.671 | 0.10787 | -0.019 | 6.218
15.5 | 0.599 | 0.11778 | -0.018 | 5.086

## 110. Re 10M Mach 0.25 (2)
BIGFOIL.COM POLAR EXPORT
NACA64-213 a=0.2
NACA64-213 a=0.2 |  |  |  | Cl Max: | 1.6462 | at alpha= | 17.5 | deg
XFOIL ncrit=9 |  |  |  | L/D Max: | 121.202 | at alpha= | 9 | deg
Re: | 10000000 |  |  | Cd Min: | 0.2093 | at alpha= | -20 | deg
Mach: | 0.25 |  |  | Cl=0 at alpha= | -1.1119 | deg
|  |  |  | @ Cl=0.1, Cd= | 0.0042601
|  |  |  | @ Cl=0.4, Cd= | 0.0042955
|  |  |  | @ Cl=0.6, Cd= | 0.0060959
alpha (deg) | Cl | Cd | Cm | Cl/Cd
-20 | -0.842 | 0.2093 | 0.0543 | -4.0229
-19.5 | -1.3424 | 0.09448 | -0.0282 | -14.2083
-19 | -1.4319 | 0.07124 | -0.0459 | -20.0997
-18.5 | -1.4862 | 0.05658 | -0.0555 | -26.2672
-18 | -1.5067 | 0.04759 | -0.0596 | -31.66
-17.5 | -1.5342 | 0.03913 | -0.0622 | -39.2078
-17 | -1.5459 | 0.033 | -0.0622 | -46.8455
-16.5 | -1.5382 | 0.02898 | -0.0605 | -53.078
-16 | -1.5305 | 0.0254 | -0.0577 | -60.2559
-15.5 | -1.5175 | 0.0226 | -0.0539 | -67.146
-15 | -1.5028 | 0.0203 | -0.0491 | -74.0296
-14.5 | -1.49 | 0.01873 | -0.0424 | -79.5515
-14 | -1.4659 | 0.01749 | -0.0362 | -83.8136
-13.5 | -1.4248 | 0.01627 | -0.0325 | -87.5722
-13 | -1.3777 | 0.01526 | -0.0296 | -90.2818
-12.5 | -1.3319 | 0.01396 | -0.0267 | -95.4083
-12 | -1.2825 | 0.01283 | -0.0242 | -99.961
-11.5 | -1.2289 | 0.012 | -0.0223 | -102.4083
-11 | -1.1736 | 0.01129 | -0.0208 | -103.9504
-10.5 | -1.1174 | 0.01063 | -0.0194 | -105.1176
-10 | -1.0604 | 0.01004 | -0.0183 | -105.6175
-9.5 | -1.0027 | 0.00952 | -0.0174 | -105.3256
-9 | -0.9442 | 0.00907 | -0.0167 | -104.1014
-8.5 | -0.8854 | 0.00867 | -0.0161 | -102.1223
-8 | -0.827 | 0.0082 | -0.0156 | -100.8537
-7.5 | -0.7679 | 0.00782 | -0.0153 | -98.1969
-7 | -0.7083 | 0.0075 | -0.0151 | -94.44
-6.5 | -0.6484 | 0.00723 | -0.015 | -89.6819
-6 | -0.5886 | 0.00696 | -0.0151 | -84.569
-5 | -0.4684 | 0.00651 | -0.0154 | -71.9508
-4.5 | -0.4082 | 0.00629 | -0.0156 | -64.8967
-4 | -0.3478 | 0.00613 | -0.016 | -56.7374
-3.5 | -0.2874 | 0.00595 | -0.0164 | -48.3025
-3 | -0.2269 | 0.00581 | -0.0168 | -39.0534
-2.5 | -0.1665 | 0.00566 | -0.0173 | -29.417
-2 | -0.1064 | 0.00546 | -0.0178 | -19.4872
-1.5 | -0.0465 | 0.00521 | -0.0183 | -8.9251
-1 | 0.0134 | 0.00494 | -0.0189 | 2.7126
-0.5 | 0.0727 | 0.00451 | -0.0195 | 16.1197
0 | 0.1317 | 0.00397 | -0.0201 | 33.1738
0.5 | 0.1922 | 0.00384 | -0.0208 | 50.0521
1 | 0.2528 | 0.00376 | -0.0215 | 67.234
2 | 0.3742 | 0.00396 | -0.0228 | 94.4949
2.5 | 0.4311 | 0.0047 | -0.0231 | 91.7234
3 | 0.4896 | 0.00514 | -0.0235 | 95.2529
3.5 | 0.5474 | 0.00565 | -0.0238 | 96.885
4 | 0.6052 | 0.00614 | -0.024 | 98.5668
5 | 0.7211 | 0.00693 | -0.0242 | 104.0548
6 | 0.8381 | 0.00751 | -0.0244 | 111.5979
6.5 | 0.8963 | 0.00781 | -0.0244 | 114.7631
7 | 0.9539 | 0.00815 | -0.0243 | 117.0429
7.5 | 1.0114 | 0.00848 | -0.024 | 119.2689
8 | 1.068 | 0.00888 | -0.0236 | 120.2703
8.5 | 1.1239 | 0.0093 | -0.023 | 120.8495
9 | 1.1793 | 0.00973 | -0.0223 | 121.2025
9.5 | 1.2328 | 0.01027 | -0.0212 | 120.0389
10 | 1.2854 | 0.01081 | -0.0198 | 118.9084
10.5 | 1.3368 | 0.01134 | -0.0183 | 117.8836
11 | 1.3837 | 0.01195 | -0.0159 | 115.7908
11.5 | 1.4271 | 0.01266 | -0.013 | 112.7251
12 | 1.4679 | 0.01345 | -0.0097 | 109.1375
12.5 | 1.4902 | 0.01439 | -0.0035 | 103.558
13 | 1.5145 | 0.01568 | 0.0014 | 96.588
13.5 | 1.5377 | 0.01736 | 0.0057 | 88.5772
14 | 1.5606 | 0.01933 | 0.0094 | 80.7346
14.5 | 1.584 | 0.02149 | 0.0126 | 73.7087
15 | 1.6043 | 0.02406 | 0.0155 | 66.6791
15.5 | 1.6188 | 0.02726 | 0.0181 | 59.3837
16 | 1.6285 | 0.03108 | 0.0203 | 52.397
16.5 | 1.6362 | 0.03535 | 0.0218 | 46.2857
17 | 1.6426 | 0.04009 | 0.0227 | 40.9728
17.5 | 1.6462 | 0.04547 | 0.0228 | 36.2041
18 | 1.6418 | 0.05208 | 0.022 | 31.5246
18.5 | 1.6316 | 0.05978 | 0.0202 | 27.2934
19 | 1.6181 | 0.06842 | 0.0172 | 23.6495
19.5 | 1.6003 | 0.07823 | 0.013 | 20.4563
20 | 1.5718 | 0.09015 | 0.0069 | 17.4354

## 111. Re 10M Mach 0.50 (1)
BIGFOIL.COM POLAR EXPORT
NACA64-213 a=0.2
NACA64-213 a=0.2 |  |  |  | Cl Max: | 1.152 | at alpha= | 20 | deg
JavaFoil+Calcfoil stall+Eppler ext transition |  |  |  | L/D Max: | 96.15 | at alpha= | 3.5 | deg
Re: | 10000000 |  |  | Cd Min: | 0.0047 | at alpha= | -1 | deg
Mach: | 0.5 |  |  | Cl=0 at alpha= | -1.0643 | deg
|  |  |  | @ Cl=0.1, Cd= | 0.0047487
|  |  |  | @ Cl=0.4, Cd= | 0.005523
|  |  |  | @ Cl=0.6, Cd= | 0.0063818
alpha (deg) | Cl | Cd | Cm | Cl/Cd
-20 | -1.044 | 0.14368 | 0.002 | -7.263
-19.5 | -1.012 | 0.1423 | 0.002 | -7.111
-19 | -0.983 | 0.13791 | 0.001 | -7.129
-18.5 | -0.955 | 0.1332 | 0.001 | -7.172
-18 | -0.933 | 0.13079 | 0.001 | -7.135
-17.5 | -0.906 | 0.1235 | 0.001 | -7.337
-17 | -0.876 | 0.12174 | 0 | -7.198
-16.5 | -0.847 | 0.11638 | 0 | -7.281
-16 | -0.821 | 0.10877 | 0 | -7.546
-15.5 | -0.795 | 0.11393 | -0.001 | -6.978
-15 | -0.768 | 0.10489 | -0.001 | -7.323
-14.5 | -0.74 | 0.09931 | -0.001 | -7.45
-14 | -0.715 | 0.0916 | -0.002 | -7.802
-13.5 | -0.69 | 0.0831 | -0.002 | -8.307
-13 | -0.656 | 0.09449 | -0.002 | -6.947
-12.5 | -0.629 | 0.08808 | -0.002 | -7.141
-12 | -0.604 | 0.07893 | -0.003 | -7.647
-11.5 | -0.579 | 0.07025 | -0.003 | -8.245
-11 | -0.619 | 0.02638 | -0.006 | -23.468
-10.5 | -0.622 | 0.01507 | -0.007 | -41.24
-10 | -0.491 | 0.07008 | -0.004 | -7.011
-9.5 | -0.465 | 0.06167 | -0.004 | -7.543
-9 | -0.441 | 0.05427 | -0.005 | -8.119
-8.5 | -0.501 | 0.01154 | -0.009 | -43.419
-8 | -0.383 | 0.05158 | -0.005 | -7.419
-7.5 | -0.356 | 0.0476 | -0.005 | -7.475
-7 | -0.617 | 0.00962 | -0.011 | -64.115
-6.5 | -0.639 | 0.00922 | -0.012 | -69.311
-6 | -0.615 | 0.00863 | -0.012 | -71.262
-5.5 | -0.573 | 0.0082 | -0.013 | -69.818
-5 | -0.52 | 0.00786 | -0.014 | -66.175
-4.5 | -0.461 | 0.00758 | -0.014 | -60.849
-4 | -0.398 | 0.00727 | -0.015 | -54.734
-3.5 | -0.333 | 0.00708 | -0.015 | -46.976
-3 | -0.266 | 0.00689 | -0.016 | -38.562
-2.5 | -0.198 | 0.00663 | -0.017 | -29.847
-2 | -0.129 | 0.00648 | -0.017 | -19.981
-1.5 | -0.061 | 0.00477 | -0.018 | -12.694
-1 | 0.009 | 0.0047 | -0.019 | 1.844
-0.5 | 0.078 | 0.00472 | -0.019 | 16.544
0 | 0.147 | 0.00481 | -0.02 | 30.668
0.5 | 0.217 | 0.00485 | -0.021 | 44.716
1 | 0.286 | 0.0049 | -0.021 | 58.417
1.5 | 0.355 | 0.00536 | -0.022 | 66.122
2 | 0.424 | 0.00561 | -0.023 | 75.549
2.5 | 0.492 | 0.00588 | -0.023 | 83.676
3 | 0.56 | 0.00617 | -0.024 | 90.793
3.5 | 0.628 | 0.00653 | -0.025 | 96.15
4 | 0.694 | 0.00753 | -0.026 | 92.1
4.5 | 0.758 | 0.00844 | -0.026 | 89.799
5 | 0.819 | 0.00863 | -0.027 | 94.922
5.5 | 0.874 | 0.00955 | -0.027 | 91.606
6 | 0.924 | 0.01008 | -0.028 | 91.701
6.5 | 0.966 | 0.01071 | -0.029 | 90.24
7 | 0.996 | 0.01151 | -0.029 | 86.481
7.5 | 1.005 | 0.01252 | -0.03 | 80.269
8 | 0.972 | 0.01392 | -0.03 | 69.863
8.5 | 0.631 | 0.01549 | -0.031 | 40.723
9 | 0.647 | 0.0197 | -0.03 | 32.845
9.5 | 0.692 | 0.0169 | -0.032 | 40.986
10 | 0.72 | 0.01905 | -0.032 | 37.78
10.5 | 0.737 | 0.0237 | -0.032 | 31.111
11 | 0.659 | 0.07593 | -0.018 | 8.68
11.5 | 0.807 | 0.02298 | -0.034 | 35.112
12 | 0.829 | 0.02688 | -0.034 | 30.853
12.5 | 0.807 | 0.04932 | -0.031 | 16.371
13 | 0.774 | 0.08834 | -0.023 | 8.761
13.5 | 0.905 | 0.03526 | -0.035 | 25.667
14 | 0.839 | 0.08617 | -0.026 | 9.737
14.5 | 0.869 | 0.09077 | -0.027 | 9.57
15 | 0.881 | 0.11008 | -0.024 | 8.001
15.5 | 0.902 | 0.11105 | -0.023 | 8.124
16 | 0.935 | 0.1131 | -0.025 | 8.269
16.5 | 0.974 | 0.11088 | -0.028 | 8.78
17 | 0.986 | 0.13017 | -0.026 | 7.576
17.5 | 1.011 | 0.12728 | -0.026 | 7.945
18 | 1.053 | 0.12167 | -0.03 | 8.659
18.5 | 1.099 | 0.11427 | -0.033 | 9.615
19 | 1.115 | 0.12903 | -0.032 | 8.638
19.5 | 1.124 | 0.14855 | -0.029 | 7.563
20 | 1.152 | 0.1537 | -0.03 | 7.498

## 112. Re 10M Mach 0.50 (2)
BIGFOIL.COM POLAR EXPORT
NACA64-213 a=0.2
NACA64-213 a=0.2 |  |  |  | Cl Max: | 1.2533 | at alpha= | 9 | deg
XFOIL ncrit=9 |  |  |  | L/D Max: | 115.597 | at alpha= | 7 | deg
Re: | 10000000 |  |  | Cd Min: | 0.11827 | at alpha= | -12.5 | deg
Mach: | 0.5 |  |  | Cl=0 at alpha= | -1.1278 | deg
|  |  |  | @ Cl=0.1, Cd= | 0.0044774
|  |  |  | @ Cl=0.4, Cd= | 0.0039863
|  |  |  | @ Cl=0.6, Cd= | 0.005866
alpha (deg) | Cl | Cd | Cm | Cl/Cd
-12.5 | -0.6204 | 0.11827 | -0.0057 | -5.2456
-11.5 | -0.6333 | 0.09482 | -0.0208 | -6.679
-11 | -0.6535 | 0.08147 | -0.0301 | -8.0214
-10.5 | -0.6679 | 0.06743 | -0.0407 | -9.9051
-10 | -0.6958 | 0.05369 | -0.0517 | -12.9596
-9.5 | -0.7293 | 0.04358 | -0.0577 | -16.7347
-9 | -0.7675 | 0.03562 | -0.0585 | -21.5469
-8.5 | -0.8089 | 0.02969 | -0.0525 | -27.2449
-8 | -0.8429 | 0.0226 | -0.0442 | -37.2965
-7.5 | -0.8462 | 0.01516 | -0.0373 | -55.8179
-7 | -0.8126 | 0.01062 | -0.0314 | -76.516
-6.5 | -0.7537 | 0.00878 | -0.0272 | -85.8428
-6 | -0.6846 | 0.00795 | -0.0247 | -86.1132
-5.5 | -0.6132 | 0.00745 | -0.023 | -82.3087
-5 | -0.5418 | 0.00703 | -0.0217 | -77.0697
-4.5 | -0.4704 | 0.00673 | -0.021 | -69.896
-4 | -0.3993 | 0.00648 | -0.0205 | -61.6204
-3.5 | -0.3287 | 0.00624 | -0.0203 | -52.6763
-3 | -0.2584 | 0.00605 | -0.0203 | -42.7107
-2.5 | -0.1884 | 0.00588 | -0.0205 | -32.0408
-2 | -0.1188 | 0.0057 | -0.0209 | -20.8421
-0.5 | 0.0855 | 0.00461 | -0.0223 | 18.5466
0 | 0.1522 | 0.004 | -0.0229 | 38.05
0.5 | 0.2218 | 0.00387 | -0.0236 | 57.3127
1.5 | 0.362 | 0.00391 | -0.0251 | 92.5831
2 | 0.4317 | 0.00405 | -0.0257 | 106.5926
2.5 | 0.4961 | 0.00485 | -0.0258 | 102.2887
3.5 | 0.627 | 0.00613 | -0.0255 | 102.2838
4 | 0.6921 | 0.00675 | -0.0249 | 102.5333
4.5 | 0.7579 | 0.00728 | -0.0242 | 104.1071
5.5 | 0.8937 | 0.00805 | -0.0224 | 111.0186
6 | 0.9618 | 0.00845 | -0.0211 | 113.8225
6.5 | 1.0287 | 0.00894 | -0.0192 | 115.0671
7 | 1.0947 | 0.00947 | -0.0167 | 115.5966
7.5 | 1.1573 | 0.01016 | -0.0133 | 113.9075
8 | 1.2146 | 0.01101 | -0.0087 | 110.3179
8.5 | 1.2497 | 0.01219 | -0.0007 | 102.5185
9 | 1.2533 | 0.01442 | 0.0097 | 86.914
9.5 | 1.2403 | 0.01843 | 0.0187 | 67.2979
10 | 1.2177 | 0.02407 | 0.0249 | 50.5899
10.5 | 1.1889 | 0.03109 | 0.0291 | 38.2406
11 | 1.1583 | 0.03921 | 0.0304 | 29.5409
11.5 | 1.1243 | 0.04883 | 0.0288 | 23.0248
12 | 1.0939 | 0.05943 | 0.0248 | 18.4065
12.5 | 1.0605 | 0.07181 | 0.0181 | 14.7681
13 | 1.0323 | 0.08516 | 0.0096 | 12.1219
13.5 | 1.0086 | 0.09932 | 0.0001 | 10.1551
14 | 0.9879 | 0.11398 | -0.0097 | 8.6673

## 113. Re 12M Mach 0.00 (1)
BIGFOIL.COM POLAR EXPORT
NACA64-213 a=0.2
NACA64-213 a=0.2 |  |  |  | Cl Max: | 1.203 | at alpha= | 12 | deg
JavaFoil+Calcfoil stall+Eppler ext transition |  |  |  | L/D Max: | 121.483 | at alpha= | 8.5 | deg
Re: | 12000000 |  |  | Cd Min: | 0.00457 | at alpha= | -1 | deg
Mach: | 0 |  |  | Cl=0 at alpha= | -1.0667 | deg
|  |  |  | @ Cl=0.1, Cd= | 0.0045907
|  |  |  | @ Cl=0.4, Cd= | 0.005439
|  |  |  | @ Cl=0.6, Cd= | 0.0064062
alpha (deg) | Cl | Cd | Cm | Cl/Cd
-17.5 | -0.69 | 0.12297 | 0 | -5.61
-17 | -0.714 | 0.11624 | 0 | -6.141
-16.5 | -0.737 | 0.10938 | 0 | -6.741
-16 | -0.762 | 0.1005 | 0 | -7.578
-15.5 | -0.784 | 0.09323 | -0.001 | -8.407
-15 | -0.804 | 0.08601 | -0.001 | -9.349
-14.5 | -0.82 | 0.08103 | -0.001 | -10.125
-14 | -0.92 | 0.03075 | -0.002 | -29.93
-13.5 | -0.96 | 0.0206 | -0.003 | -46.588
-13 | -0.98 | 0.01545 | -0.003 | -63.422
-12.5 | -0.983 | 0.01348 | -0.004 | -72.901
-12 | -0.98 | 0.01214 | -0.004 | -80.785
-11.5 | -0.971 | 0.01132 | -0.005 | -85.81
-11 | -0.96 | 0.01073 | -0.005 | -89.439
-10.5 | -0.936 | 0.0102 | -0.006 | -91.827
-10 | -0.909 | 0.00974 | -0.006 | -93.358
-9.5 | -0.878 | 0.00929 | -0.007 | -94.553
-9 | -0.843 | 0.00895 | -0.007 | -94.232
-8.5 | -0.805 | 0.00861 | -0.008 | -93.514
-8 | -0.764 | 0.00829 | -0.008 | -92.095
-7.5 | -0.719 | 0.008 | -0.009 | -89.92
-7 | -0.672 | 0.00771 | -0.01 | -87.156
-6.5 | -0.622 | 0.0075 | -0.01 | -83.027
-6 | -0.571 | 0.00728 | -0.011 | -78.42
-5.5 | -0.517 | 0.00711 | -0.011 | -72.743
-5 | -0.462 | 0.00689 | -0.012 | -67.107
-4.5 | -0.406 | 0.00676 | -0.012 | -60.066
-4 | -0.348 | 0.00659 | -0.013 | -52.882
-3.5 | -0.29 | 0.00643 | -0.013 | -45.078
-3 | -0.231 | 0.00629 | -0.014 | -36.74
-2.5 | -0.172 | 0.00618 | -0.015 | -27.788
-2 | -0.112 | 0.00575 | -0.015 | -19.53
-1.5 | -0.052 | 0.00492 | -0.016 | -10.663
-1 | 0.008 | 0.00457 | -0.016 | 1.643
-0.5 | 0.068 | 0.00458 | -0.017 | 14.756
0 | 0.128 | 0.0046 | -0.017 | 27.741
0.5 | 0.188 | 0.00472 | -0.018 | 39.793
1 | 0.248 | 0.00501 | -0.019 | 49.501
1.5 | 0.307 | 0.00515 | -0.019 | 59.652
2 | 0.367 | 0.00534 | -0.02 | 68.696
2.5 | 0.427 | 0.00552 | -0.02 | 77.319
3 | 0.486 | 0.00569 | -0.021 | 85.465
3.5 | 0.545 | 0.00597 | -0.022 | 91.286
4 | 0.603 | 0.00643 | -0.022 | 93.878
4.5 | 0.661 | 0.00695 | -0.023 | 95.129
5 | 0.718 | 0.00762 | -0.023 | 94.223
5.5 | 0.774 | 0.00797 | -0.024 | 97.13
6 | 0.828 | 0.00826 | -0.024 | 100.257
6.5 | 0.881 | 0.00854 | -0.025 | 103.146
7 | 0.931 | 0.00852 | -0.026 | 109.21
7.5 | 0.979 | 0.00886 | -0.026 | 110.517
8 | 1.024 | 0.00885 | -0.027 | 115.766
8.5 | 1.065 | 0.00877 | -0.027 | 121.483
9 | 1.1 | 0.0103 | -0.028 | 106.787
9.5 | 1.13 | 0.01078 | -0.028 | 104.837
10 | 1.155 | 0.01127 | -0.029 | 102.494
10.5 | 1.175 | 0.01189 | -0.029 | 98.799
11 | 1.19 | 0.01252 | -0.03 | 95.016
11.5 | 1.199 | 0.01333 | -0.03 | 89.994
12 | 1.203 | 0.0143 | -0.031 | 84.103
12.5 | 1.201 | 0.01559 | -0.031 | 77.032
13 | 1.195 | 0.01666 | -0.031 | 71.719
13.5 | 1.183 | 0.01835 | -0.032 | 64.449
14 | 1.166 | 0.02029 | -0.032 | 57.448
14.5 | 1.143 | 0.02262 | -0.032 | 50.549
15 | 1.112 | 0.02534 | -0.033 | 43.894
15.5 | 1.074 | 0.02963 | -0.033 | 36.246
16 | 1.033 | 0.03496 | -0.033 | 29.559
16.5 | 0.988 | 0.04255 | -0.032 | 23.219
17 | 0.917 | 0.067 | -0.03 | 13.691

## 114. Re 12M Mach 0.00 (2)
BIGFOIL.COM POLAR EXPORT
NACA64-213 a=0.2
NACA64-213 a=0.2 |  |  |  | Cl Max: | 1.7623 | at alpha= | 20 | deg
XFOIL ncrit=9 |  |  |  | L/D Max: | 127.516 | at alpha= | 9.5 | deg
Re: | 12000000 |  |  | Cd Min: | 0.04536 | at alpha= | 20 | deg
Mach: | 0 |  |  | Cl=0 at alpha= | -1.1064 | deg
|  |  |  | @ Cl=0.1, Cd= | 0.0042696
|  |  |  | @ Cl=0.4, Cd= | 0.0045656
|  |  |  | @ Cl=0.6, Cd= | 0.0060074
alpha (deg) | Cl | Cd | Cm | Cl/Cd
-20 | -1.7475 | 0.02891 | -0.0446 | -60.4462
-19.5 | -1.7409 | 0.02569 | -0.0428 | -67.7657
-19 | -1.7278 | 0.02322 | -0.0407 | -74.41
-18.5 | -1.7121 | 0.02115 | -0.038 | -80.9504
-18 | -1.6942 | 0.01944 | -0.0349 | -87.1502
-17.5 | -1.6754 | 0.01803 | -0.0312 | -92.9229
-17 | -1.6562 | 0.01696 | -0.0266 | -97.6533
-16.5 | -1.6316 | 0.0161 | -0.0223 | -101.3416
-16 | -1.5935 | 0.01529 | -0.0203 | -104.2184
-15.5 | -1.5547 | 0.01471 | -0.0181 | -105.69
-15 | -1.512 | 0.01406 | -0.0165 | -107.5391
-14.5 | -1.4667 | 0.01345 | -0.0154 | -109.0483
-14 | -1.4196 | 0.01288 | -0.0145 | -110.2174
-13.5 | -1.3713 | 0.01232 | -0.0138 | -111.3068
-13 | -1.3224 | 0.01174 | -0.0131 | -112.6405
-12.5 | -1.273 | 0.01113 | -0.0125 | -114.3756
-12 | -1.2225 | 0.01056 | -0.012 | -115.767
-11.5 | -1.171 | 0.01006 | -0.0117 | -116.4016
-11 | -1.1185 | 0.0096 | -0.0115 | -116.5104
-10.5 | -1.0651 | 0.00922 | -0.0114 | -115.5206
-10 | -1.011 | 0.00887 | -0.0114 | -113.9797
-9.5 | -0.9564 | 0.00855 | -0.0114 | -111.8596
-9 | -0.9013 | 0.00825 | -0.0116 | -109.2485
-8.5 | -0.8463 | 0.00789 | -0.0117 | -107.2624
-8 | -0.7909 | 0.00756 | -0.0118 | -104.6164
-7.5 | -0.735 | 0.00727 | -0.0121 | -101.1004
-6.5 | -0.6217 | 0.00684 | -0.0127 | -90.8918
-6 | -0.565 | 0.00658 | -0.0131 | -85.8663
-5.5 | -0.5079 | 0.00638 | -0.0135 | -79.6082
-5 | -0.4504 | 0.00622 | -0.0139 | -72.4116
-4.5 | -0.3929 | 0.00602 | -0.0144 | -65.2658
-4 | -0.3351 | 0.00588 | -0.0149 | -56.9898
-3.5 | -0.2773 | 0.00573 | -0.0154 | -48.3944
-3 | -0.2192 | 0.0056 | -0.0159 | -39.1429
-2.5 | -0.1612 | 0.00548 | -0.0165 | -29.4161
-2 | -0.1033 | 0.0053 | -0.017 | -19.4906
-1.5 | -0.0455 | 0.0051 | -0.0176 | -8.9216
-1 | 0.0123 | 0.00486 | -0.0181 | 2.5309
-0.5 | 0.0699 | 0.00455 | -0.0188 | 15.3626
0 | 0.1268 | 0.00402 | -0.0194 | 31.5423
0.5 | 0.1848 | 0.0038 | -0.02 | 48.6316
1 | 0.2429 | 0.00377 | -0.0207 | 64.4297
1.5 | 0.3009 | 0.00381 | -0.0213 | 78.9764
2 | 0.3584 | 0.00407 | -0.0219 | 88.059
2.5 | 0.4138 | 0.00473 | -0.0223 | 87.4841
3 | 0.4703 | 0.00513 | -0.0228 | 91.6764
3.5 | 0.5264 | 0.00553 | -0.0232 | 95.1899
4 | 0.5826 | 0.0059 | -0.0236 | 98.7458
5 | 0.6944 | 0.00659 | -0.0243 | 105.3718
5.5 | 0.7504 | 0.00686 | -0.0246 | 109.3878
6 | 0.8065 | 0.00709 | -0.025 | 113.7518
6.5 | 0.8621 | 0.00737 | -0.0253 | 116.9742
7 | 0.9175 | 0.00763 | -0.0255 | 120.249
7.5 | 0.9722 | 0.00793 | -0.0257 | 122.5977
8 | 1.0268 | 0.00822 | -0.0259 | 124.9148
8.5 | 1.0801 | 0.0086 | -0.0259 | 125.593
9 | 1.1335 | 0.00892 | -0.0259 | 127.074
9.5 | 1.1859 | 0.0093 | -0.0258 | 127.5161
10 | 1.237 | 0.00975 | -0.0255 | 126.8718
10.5 | 1.2877 | 0.01016 | -0.0251 | 126.7421
11 | 1.3374 | 0.01058 | -0.0246 | 126.4083
11.5 | 1.3847 | 0.01103 | -0.0237 | 125.5394
12 | 1.4289 | 0.01154 | -0.0222 | 123.8215
12.5 | 1.4735 | 0.01217 | -0.0211 | 121.0764
13 | 1.5167 | 0.01279 | -0.0197 | 118.5848
13.5 | 1.5567 | 0.01346 | -0.0178 | 115.6538
14 | 1.5824 | 0.01423 | -0.0134 | 111.2017
14.5 | 1.6011 | 0.01526 | -0.0084 | 104.9214
15 | 1.6221 | 0.01656 | -0.0046 | 97.9529
15.5 | 1.6445 | 0.018 | -0.0015 | 91.3611
16 | 1.6676 | 0.01958 | 0.0011 | 85.1685
16.5 | 1.6888 | 0.02143 | 0.0034 | 78.8054
17 | 1.7078 | 0.02358 | 0.0056 | 72.4258
17.5 | 1.7245 | 0.02605 | 0.0074 | 66.1996
18 | 1.7375 | 0.02898 | 0.009 | 59.9551
18.5 | 1.7433 | 0.03267 | 0.0104 | 53.3609
19 | 1.7492 | 0.03667 | 0.0112 | 47.7011
19.5 | 1.7567 | 0.0408 | 0.0114 | 43.0564
20 | 1.7623 | 0.04536 | 0.0112 | 38.8514

## 115. Re 12M Mach 0.10 (1)
BIGFOIL.COM POLAR EXPORT
NACA64-213 a=0.2
NACA64-213 a=0.2 |  |  |  | Cl Max: | 1.193 | at alpha= | 12 | deg
JavaFoil+Calcfoil stall+Eppler ext transition |  |  |  | L/D Max: | 115.226 | at alpha= | 8 | deg
Re: | 12000000 |  |  | Cd Min: | 0.00456 | at alpha= | -1 | deg
Mach: | 0.1 |  |  | Cl=0 at alpha= | -1.0656 | deg
|  |  |  | @ Cl=0.1, Cd= | 0.0045967
|  |  |  | @ Cl=0.4, Cd= | 0.0054278
|  |  |  | @ Cl=0.6, Cd= | 0.0064272
alpha (deg) | Cl | Cd | Cm | Cl/Cd
-17 | -0.669 | 0.11969 | 0 | -5.588
-16.5 | -0.696 | 0.11272 | 0 | -6.172
-16 | -0.723 | 0.10448 | 0 | -6.917
-15.5 | -0.747 | 0.09825 | -0.001 | -7.604
-15 | -0.771 | 0.09108 | -0.001 | -8.463
-14.5 | -0.796 | 0.08115 | -0.001 | -9.811
-14 | -0.827 | 0.06698 | -0.002 | -12.342
-13.5 | -0.917 | 0.02762 | -0.003 | -33.195
-13 | -0.955 | 0.01709 | -0.003 | -55.863
-12.5 | -0.965 | 0.01423 | -0.004 | -67.787
-12 | -0.967 | 0.01251 | -0.004 | -77.241
-11.5 | -0.961 | 0.01155 | -0.005 | -83.208
-11 | -0.951 | 0.0102 | -0.005 | -93.221
-10.5 | -0.932 | 0.01031 | -0.006 | -90.454
-10 | -0.907 | 0.00986 | -0.006 | -91.94
-9.5 | -0.877 | 0.00934 | -0.007 | -93.889
-9 | -0.843 | 0.00909 | -0.007 | -92.717
-8.5 | -0.806 | 0.0087 | -0.008 | -92.62
-8 | -0.765 | 0.00831 | -0.009 | -92.043
-7.5 | -0.721 | 0.00801 | -0.009 | -90.002
-7 | -0.674 | 0.00777 | -0.01 | -86.786
-6.5 | -0.625 | 0.00752 | -0.01 | -83.047
-6 | -0.573 | 0.00728 | -0.011 | -78.679
-5.5 | -0.52 | 0.00711 | -0.011 | -73.039
-5 | -0.464 | 0.00694 | -0.012 | -66.89
-4.5 | -0.408 | 0.00678 | -0.012 | -60.142
-4 | -0.35 | 0.00658 | -0.013 | -53.172
-3.5 | -0.291 | 0.00649 | -0.013 | -44.908
-3 | -0.232 | 0.00632 | -0.014 | -36.73
-2.5 | -0.173 | 0.0062 | -0.015 | -27.854
-2 | -0.113 | 0.00574 | -0.015 | -19.641
-1.5 | -0.053 | 0.00535 | -0.016 | -9.848
-1 | 0.008 | 0.00456 | -0.016 | 1.654
-0.5 | 0.068 | 0.00457 | -0.017 | 14.848
0 | 0.128 | 0.00462 | -0.018 | 27.759
0.5 | 0.189 | 0.00471 | -0.018 | 40.072
1 | 0.249 | 0.005 | -0.019 | 49.84
1.5 | 0.309 | 0.00517 | -0.019 | 59.777
2 | 0.369 | 0.00534 | -0.02 | 69.124
2.5 | 0.429 | 0.00551 | -0.02 | 77.824
3 | 0.489 | 0.00568 | -0.021 | 86.001
3.5 | 0.548 | 0.00597 | -0.022 | 91.755
4 | 0.606 | 0.00648 | -0.022 | 93.536
4.5 | 0.665 | 0.00703 | -0.023 | 94.593
5 | 0.722 | 0.00768 | -0.023 | 93.945
5.5 | 0.777 | 0.00799 | -0.024 | 97.298
6 | 0.832 | 0.00827 | -0.025 | 100.635
6.5 | 0.884 | 0.00855 | -0.025 | 103.439
7 | 0.934 | 0.00853 | -0.026 | 109.508
7.5 | 0.982 | 0.00894 | -0.026 | 109.829
8 | 1.027 | 0.00892 | -0.027 | 115.226
8.5 | 1.067 | 0.00994 | -0.027 | 107.401
9 | 1.101 | 0.01039 | -0.028 | 105.949
9.5 | 1.13 | 0.01091 | -0.028 | 103.574
10 | 1.154 | 0.0114 | -0.029 | 101.169
10.5 | 1.172 | 0.01213 | -0.029 | 96.638
11 | 1.185 | 0.0128 | -0.03 | 92.571
11.5 | 1.192 | 0.01357 | -0.03 | 87.828
12 | 1.193 | 0.01454 | -0.031 | 82
12.5 | 1.187 | 0.01595 | -0.031 | 74.389
13 | 1.177 | 0.01722 | -0.031 | 68.329
13.5 | 1.16 | 0.01918 | -0.032 | 60.455
14 | 1.138 | 0.02134 | -0.032 | 53.336
14.5 | 1.11 | 0.02419 | -0.032 | 45.889
15 | 1.071 | 0.02805 | -0.032 | 38.186
15.5 | 1.023 | 0.03475 | -0.032 | 29.451
16 | 0.975 | 0.0423 | -0.032 | 23.047
16.5 | 0.909 | 0.06146 | -0.03 | 14.783
17 | 0.833 | 0.0947 | -0.027 | 8.791

## 116. Re 12M Mach 0.10 (2)
BIGFOIL.COM POLAR EXPORT
NACA64-213 a=0.2
NACA64-213 a=0.2 |  |  |  | Cl Max: | 1.7514 | at alpha= | 20 | deg
XFOIL ncrit=9 |  |  |  | L/D Max: | 127.011 | at alpha= | 9.5 | deg
Re: | 12000000 |  |  | Cd Min: | 0.04941 | at alpha= | 20 | deg
Mach: | 0.1 |  |  | Cl=0 at alpha= | -1.1074 | deg
|  |  |  | @ Cl=0.1, Cd= | 0.0042757
|  |  |  | @ Cl=0.4, Cd= | 0.0045427
|  |  |  | @ Cl=0.6, Cd= | 0.006014
alpha (deg) | Cl | Cd | Cm | Cl/Cd
-20 | -1.7286 | 0.03304 | -0.0491 | -52.3184
-19.5 | -1.7244 | 0.02917 | -0.048 | -59.1155
-19 | -1.7151 | 0.02603 | -0.0463 | -65.8894
-18.5 | -1.7022 | 0.02343 | -0.0439 | -72.6504
-18 | -1.6875 | 0.02121 | -0.041 | -79.5615
-17.5 | -1.673 | 0.01926 | -0.0373 | -86.864
-17 | -1.6534 | 0.01788 | -0.0332 | -92.472
-16.5 | -1.6353 | 0.01681 | -0.0279 | -97.2814
-16 | -1.6042 | 0.01592 | -0.0243 | -100.7663
-15.5 | -1.5663 | 0.01524 | -0.0216 | -102.7756
-14.5 | -1.4792 | 0.01385 | -0.0181 | -106.8014
-14 | -1.4319 | 0.01323 | -0.017 | -108.2313
-13.5 | -1.3832 | 0.01263 | -0.016 | -109.517
-13 | -1.3334 | 0.01206 | -0.0151 | -110.5638
-12.5 | -1.2837 | 0.0114 | -0.0143 | -112.6053
-12 | -1.2328 | 0.01079 | -0.0136 | -114.2539
-11.5 | -1.1807 | 0.01025 | -0.013 | -115.1902
-11 | -1.1278 | 0.00975 | -0.0126 | -115.6718
-10.5 | -1.0738 | 0.00933 | -0.0124 | -115.0911
-10 | -1.0192 | 0.00896 | -0.0123 | -113.75
-9.5 | -0.964 | 0.00862 | -0.0122 | -111.8329
-9 | -0.9083 | 0.00831 | -0.0122 | -109.302
-8.5 | -0.8526 | 0.00797 | -0.0123 | -106.9762
-8 | -0.7967 | 0.00762 | -0.0123 | -104.5538
-7.5 | -0.7403 | 0.00731 | -0.0125 | -101.2722
-7 | -0.6833 | 0.00707 | -0.0127 | -96.6478
-6.5 | -0.626 | 0.00686 | -0.013 | -91.2536
-6 | -0.5688 | 0.00661 | -0.0133 | -86.0514
-5.5 | -0.5112 | 0.0064 | -0.0137 | -79.875
-5 | -0.4533 | 0.00624 | -0.0141 | -72.6442
-4.5 | -0.3954 | 0.00604 | -0.0145 | -65.4636
-4 | -0.3372 | 0.00589 | -0.015 | -57.2496
-3.5 | -0.279 | 0.00574 | -0.0155 | -48.6063
-3 | -0.2205 | 0.00561 | -0.016 | -39.3048
-2.5 | -0.1621 | 0.00548 | -0.0166 | -29.5803
-2 | -0.1039 | 0.00532 | -0.0171 | -19.5301
-1.5 | -0.0457 | 0.00511 | -0.0177 | -8.9432
-1 | 0.0125 | 0.00487 | -0.0183 | 2.5667
-0.5 | 0.0704 | 0.00455 | -0.0189 | 15.4725
0 | 0.1276 | 0.00402 | -0.0195 | 31.7413
0.5 | 0.1859 | 0.0038 | -0.0202 | 48.9211
1 | 0.2445 | 0.00376 | -0.0208 | 65.0266
1.5 | 0.3028 | 0.00382 | -0.0215 | 79.267
2 | 0.3607 | 0.00407 | -0.0221 | 88.6241
2.5 | 0.4164 | 0.00474 | -0.0225 | 87.8481
3 | 0.4732 | 0.00513 | -0.0229 | 92.2417
3.5 | 0.5296 | 0.00554 | -0.0233 | 95.5957
4 | 0.5861 | 0.00592 | -0.0237 | 99.0034
4.5 | 0.6423 | 0.0063 | -0.024 | 101.9524
5 | 0.6987 | 0.00662 | -0.0243 | 105.5438
5.5 | 0.7551 | 0.00689 | -0.0246 | 109.5936
6 | 0.8116 | 0.00713 | -0.0249 | 113.8289
6.5 | 0.8677 | 0.0074 | -0.0252 | 117.2568
7 | 0.9234 | 0.00768 | -0.0254 | 120.2344
7.5 | 0.9786 | 0.00797 | -0.0255 | 122.7854
8 | 1.0336 | 0.00828 | -0.0256 | 124.8309
8.5 | 1.0874 | 0.00866 | -0.0255 | 125.5658
9 | 1.1412 | 0.00899 | -0.0255 | 126.941
9.5 | 1.1939 | 0.0094 | -0.0252 | 127.0106
10 | 1.2453 | 0.00987 | -0.0248 | 126.1702
10.5 | 1.2966 | 0.01027 | -0.0243 | 126.2512
11 | 1.3464 | 0.01072 | -0.0237 | 125.597
11.5 | 1.3934 | 0.01122 | -0.0225 | 124.1889
12 | 1.4375 | 0.01176 | -0.0208 | 122.2364
12.5 | 1.4825 | 0.01238 | -0.0194 | 119.7496
13 | 1.525 | 0.01304 | -0.0177 | 116.9479
13.5 | 1.5615 | 0.01378 | -0.015 | 113.3164
14 | 1.5785 | 0.01471 | -0.0091 | 107.308
14.5 | 1.5993 | 0.01593 | -0.0047 | 100.3955
15 | 1.6219 | 0.01733 | -0.0012 | 93.5892
15.5 | 1.6456 | 0.01887 | 0.0017 | 87.2072
16 | 1.6672 | 0.0207 | 0.0043 | 80.5411
16.5 | 1.6856 | 0.02292 | 0.0068 | 73.5428
17 | 1.7021 | 0.02545 | 0.0089 | 66.8802
17.5 | 1.7164 | 0.02832 | 0.0106 | 60.6073
18 | 1.7262 | 0.03174 | 0.0121 | 54.3856
18.5 | 1.7339 | 0.03559 | 0.0131 | 48.7187
19 | 1.7426 | 0.03964 | 0.0136 | 43.9606
19.5 | 1.7488 | 0.04419 | 0.0135 | 39.5746
20 | 1.7514 | 0.04941 | 0.0129 | 35.4463

## 117. Re 12M Mach 0.25 (1)
BIGFOIL.COM POLAR EXPORT
NACA64-213 a=0.2
NACA64-213 a=0.2 |  |  |  | Cl Max: | 1.142 | at alpha= | 10.5 | deg
JavaFoil+Calcfoil stall+Eppler ext transition |  |  |  | L/D Max: | 112.014 | at alpha= | 7.5 | deg
Re: | 12000000 |  |  | Cd Min: | 0.0046 | at alpha= | -1 | deg
Mach: | 0.25 |  |  | Cl=0 at alpha= | -1.0645 | deg
|  |  |  | @ Cl=0.1, Cd= | 0.0046197
|  |  |  | @ Cl=0.4, Cd= | 0.0054677
|  |  |  | @ Cl=0.6, Cd= | 0.11572
alpha (deg) | Cl | Cd | Cm | Cl/Cd
-15.5 | -0.45 | 0.11417 | -0.001 | -3.937
-15 | -0.51 | 0.10788 | -0.001 | -4.729
-14.5 | -0.567 | 0.09969 | -0.001 | -5.685
-14 | -0.618 | 0.0934 | -0.001 | -6.613
-13.5 | -0.662 | 0.08793 | -0.002 | -7.529
-13 | -0.693 | 0.07835 | -0.002 | -8.851
-12.5 | -0.712 | 0.07392 | -0.002 | -9.635
-12 | -0.741 | 0.05958 | -0.003 | -12.429
-11.5 | -0.857 | 0.0161 | -0.005 | -53.201
-11 | -0.878 | 0.01268 | -0.005 | -69.266
-10.5 | -0.883 | 0.01134 | -0.006 | -77.852
-10 | -0.88 | 0.01068 | -0.007 | -82.372
-9.5 | -0.861 | 0.00992 | -0.007 | -86.808
-9 | -0.836 | 0.00948 | -0.008 | -88.214
-8.5 | -0.805 | 0.00901 | -0.008 | -89.359
-8 | -0.769 | 0.00865 | -0.009 | -88.907
-7.5 | -0.729 | 0.00831 | -0.009 | -87.718
-7 | -0.684 | 0.00799 | -0.01 | -85.673
-6.5 | -0.636 | 0.00775 | -0.01 | -82.081
-6 | -0.585 | 0.00746 | -0.011 | -78.41
-5.5 | -0.531 | 0.00724 | -0.012 | -73.395
-5 | -0.476 | 0.00705 | -0.012 | -67.509
-4.5 | -0.418 | 0.00685 | -0.013 | -61.043
-4 | -0.359 | 0.00671 | -0.013 | -53.553
-3.5 | -0.299 | 0.00654 | -0.014 | -45.752
-3 | -0.239 | 0.00638 | -0.014 | -37.356
-2.5 | -0.177 | 0.00623 | -0.015 | -28.479
-2 | -0.116 | 0.00586 | -0.016 | -19.762
-1.5 | -0.054 | 0.00539 | -0.016 | -10.047
-1 | 0.008 | 0.0046 | -0.017 | 1.684
-0.5 | 0.07 | 0.00461 | -0.017 | 15.157
0 | 0.132 | 0.00463 | -0.018 | 28.514
0.5 | 0.194 | 0.00471 | -0.019 | 41.14
1 | 0.256 | 0.00504 | -0.019 | 50.764
1.5 | 0.317 | 0.00522 | -0.02 | 60.822
2 | 0.379 | 0.0054 | -0.02 | 70.254
2.5 | 0.441 | 0.0056 | -0.021 | 78.707
3 | 0.502 | 0.00578 | -0.022 | 86.785
3.5 | 0.563 | 0.00607 | -0.022 | 92.688
4 | 0.623 | 0.00665 | -0.023 | 93.678
4.5 | 0.682 | 0.00753 | -0.023 | 90.556
5 | 0.741 | 0.0079 | -0.024 | 93.779
5.5 | 0.797 | 0.00822 | -0.025 | 96.997
6 | 0.852 | 0.00852 | -0.025 | 100.045
6.5 | 0.904 | 0.00856 | -0.026 | 105.579
7 | 0.954 | 0.00891 | -0.026 | 107.094
7.5 | 1 | 0.00893 | -0.027 | 112.014
8 | 1.042 | 0.00996 | -0.028 | 104.551
8.5 | 1.077 | 0.01049 | -0.028 | 102.722
9 | 1.105 | 0.01104 | -0.029 | 100.034
9.5 | 1.125 | 0.01168 | -0.029 | 96.303
10 | 1.137 | 0.01242 | -0.03 | 91.569
10.5 | 1.142 | 0.01325 | -0.03 | 86.163
11 | 1.137 | 0.01419 | -0.03 | 80.131
11.5 | 1.123 | 0.01539 | -0.031 | 72.995
12 | 1.099 | 0.01703 | -0.031 | 64.516
12.5 | 1.063 | 0.01928 | -0.031 | 55.148
13 | 1.017 | 0.0225 | -0.032 | 45.198
13.5 | 0.956 | 0.02851 | -0.031 | 33.525
14 | 0.859 | 0.0498 | -0.029 | 17.244
14.5 | 0.743 | 0.09378 | -0.022 | 7.922
15 | 0.672 | 0.10581 | -0.02 | 6.351
15.5 | 0.599 | 0.11572 | -0.019 | 5.18

## 118. Re 12M Mach 0.25 (2)
BIGFOIL.COM POLAR EXPORT
NACA64-213 a=0.2
NACA64-213 a=0.2 |  |  |  | Cl Max: | 1.6735 | at alpha= | 17.5 | deg
XFOIL ncrit=9 |  |  |  | L/D Max: | 125.074 | at alpha= | 9 | deg
Re: | 12000000 |  |  | Cd Min: | 0.12064 | at alpha= | -20 | deg
Mach: | 0.25 |  |  | Cl=0 at alpha= | -1.1115 | deg
|  |  |  | @ Cl=0.1, Cd= | 0.0043148
|  |  |  | @ Cl=0.4, Cd= | 0.0043803
|  |  |  | @ Cl=0.6, Cd= | 0.0060098
alpha (deg) | Cl | Cd | Cm | Cl/Cd
-20 | -1.2455 | 0.12064 | -0.0089 | -10.3241
-19.5 | -1.4685 | 0.07441 | -0.0453 | -19.7353
-19 | -1.5189 | 0.05989 | -0.0551 | -25.3615
-18.5 | -1.5552 | 0.04893 | -0.0608 | -31.7842
-18 | -1.5692 | 0.04149 | -0.0631 | -37.8212
-17.5 | -1.581 | 0.03507 | -0.0637 | -45.0813
-17 | -1.5851 | 0.02996 | -0.0625 | -52.9072
-16.5 | -1.5835 | 0.02584 | -0.0599 | -61.281
-16 | -1.5745 | 0.02269 | -0.0561 | -69.3918
-15.5 | -1.5575 | 0.02041 | -0.0516 | -76.3106
-15 | -1.5412 | 0.01876 | -0.0457 | -82.1535
-14.5 | -1.526 | 0.0175 | -0.0382 | -87.2
-14 | -1.4868 | 0.01627 | -0.0341 | -91.3829
-13.5 | -1.4412 | 0.01519 | -0.0309 | -94.8782
-13 | -1.3917 | 0.01424 | -0.0282 | -97.7317
-12.5 | -1.3391 | 0.01343 | -0.0259 | -99.7096
-12 | -1.2882 | 0.01239 | -0.0236 | -103.9709
-11.5 | -1.2348 | 0.0115 | -0.0217 | -107.3739
-11 | -1.1792 | 0.01078 | -0.0201 | -109.3878
-10.5 | -1.1223 | 0.01017 | -0.0188 | -110.354
-10 | -1.0647 | 0.00962 | -0.0178 | -110.6757
-9.5 | -1.0064 | 0.00914 | -0.0169 | -110.1094
-9 | -0.9475 | 0.00872 | -0.0163 | -108.6583
-8.5 | -0.8883 | 0.00834 | -0.0158 | -106.5108
-8 | -0.8289 | 0.00798 | -0.0154 | -103.8722
-7.5 | -0.7697 | 0.00759 | -0.015 | -101.4097
-7 | -0.7101 | 0.00726 | -0.0149 | -97.8099
-6.5 | -0.6501 | 0.00701 | -0.0148 | -92.7389
-6 | -0.5898 | 0.00678 | -0.0149 | -86.9912
-5.5 | -0.5298 | 0.00651 | -0.015 | -81.3825
-5 | -0.4695 | 0.00631 | -0.0152 | -74.4057
-4.5 | -0.4091 | 0.00614 | -0.0155 | -66.6287
-4 | -0.3487 | 0.00595 | -0.0159 | -58.605
-3.5 | -0.2881 | 0.0058 | -0.0163 | -49.6724
-3 | -0.2276 | 0.00566 | -0.0168 | -40.212
-2.5 | -0.167 | 0.00552 | -0.0173 | -30.2536
-2 | -0.1067 | 0.00537 | -0.0178 | -19.8696
-1.5 | -0.0467 | 0.00514 | -0.0183 | -9.0856
-1 | 0.0134 | 0.0049 | -0.0189 | 2.7347
-0.5 | 0.0733 | 0.00456 | -0.0195 | 16.0746
0 | 0.1321 | 0.00402 | -0.0201 | 32.8607
0.5 | 0.1925 | 0.0038 | -0.0208 | 50.6579
1 | 0.253 | 0.00375 | -0.0215 | 67.4667
1.5 | 0.3134 | 0.00382 | -0.0221 | 82.0419
2 | 0.3734 | 0.00406 | -0.0227 | 91.9704
2.5 | 0.4307 | 0.00475 | -0.0231 | 90.6737
3 | 0.4893 | 0.00518 | -0.0235 | 94.4595
3.5 | 0.5475 | 0.00564 | -0.0238 | 97.0745
4 | 0.6057 | 0.00605 | -0.0241 | 100.1157
4.5 | 0.6638 | 0.00646 | -0.0242 | 102.7554
5 | 0.7224 | 0.00677 | -0.0244 | 106.7061
5.5 | 0.7812 | 0.00704 | -0.0246 | 110.9659
6 | 0.8398 | 0.00732 | -0.0247 | 114.7268
6.5 | 0.8985 | 0.00759 | -0.0247 | 118.3794
7 | 0.9563 | 0.00794 | -0.0246 | 120.4408
7.5 | 1.0142 | 0.00824 | -0.0244 | 123.0825
8 | 1.0709 | 0.00864 | -0.024 | 123.9468
8.5 | 1.1277 | 0.00902 | -0.0235 | 125.0222
9 | 1.1832 | 0.00946 | -0.0228 | 125.074
9.5 | 1.2374 | 0.00997 | -0.0218 | 124.1123
10 | 1.2915 | 0.01045 | -0.0207 | 123.5885
10.5 | 1.3436 | 0.01098 | -0.0192 | 122.3679
11 | 1.3922 | 0.01164 | -0.0172 | 119.6048
11.5 | 1.437 | 0.01224 | -0.0144 | 117.402
12 | 1.4813 | 0.01292 | -0.0116 | 114.6517
12.5 | 1.508 | 0.01381 | -0.0059 | 109.1962
13 | 1.5291 | 0.01504 | -0.0001 | 101.6689
13.5 | 1.5541 | 0.0165 | 0.0043 | 94.1879
14 | 1.5788 | 0.01825 | 0.0082 | 86.5096
14.5 | 1.6007 | 0.02039 | 0.0118 | 78.5042
15 | 1.6212 | 0.02285 | 0.0149 | 70.9497
15.5 | 1.635 | 0.026 | 0.0178 | 62.8846
16 | 1.6485 | 0.02944 | 0.0201 | 55.9952
16.5 | 1.6605 | 0.03323 | 0.0218 | 49.9699
17 | 1.6684 | 0.03767 | 0.023 | 44.2899
17.5 | 1.6735 | 0.04275 | 0.0235 | 39.1462
18 | 1.6721 | 0.04883 | 0.0232 | 34.2433
18.5 | 1.6644 | 0.05602 | 0.0218 | 29.7108
19 | 1.6533 | 0.06412 | 0.0195 | 25.7845
19.5 | 1.6395 | 0.07303 | 0.0161 | 22.4497
20 | 1.6146 | 0.08406 | 0.0108 | 19.2077

## 119. Re 12M Mach 0.50 (1)
BIGFOIL.COM POLAR EXPORT
NACA64-213 a=0.2
NACA64-213 a=0.2 |  |  |  | Cl Max: | 1.147 | at alpha= | 20 | deg
JavaFoil+Calcfoil stall+Eppler ext transition |  |  |  | L/D Max: | 94.43 | at alpha= | 5 | deg
Re: | 12000000 |  |  | Cd Min: | 0.00466 | at alpha= | -1 | deg
Mach: | 0.5 |  |  | Cl=0 at alpha= | -1.0643 | deg
|  |  |  | @ Cl=0.1, Cd= | 0.0046959
|  |  |  | @ Cl=0.4, Cd= | 0.00557
|  |  |  | @ Cl=0.6, Cd= | 0.0064565
alpha (deg) | Cl | Cd | Cm | Cl/Cd
-20 | -1.042 | 0.15347 | 0.002 | -6.787
-19.5 | -1.012 | 0.14963 | 0.002 | -6.763
-19 | -0.985 | 0.14557 | 0.001 | -6.766
-18.5 | -0.956 | 0.14183 | 0.001 | -6.744
-18 | -0.935 | 0.12888 | 0.001 | -7.253
-17.5 | -0.909 | 0.12131 | 0.001 | -7.49
-17 | -0.878 | 0.1179 | 0 | -7.45
-16.5 | -0.849 | 0.11489 | 0 | -7.388
-16 | -0.823 | 0.10712 | 0 | -7.678
-15.5 | -0.795 | 0.11127 | -0.001 | -7.147
-15 | -0.769 | 0.10353 | -0.001 | -7.429
-14.5 | -0.742 | 0.09676 | -0.001 | -7.663
-14 | -0.717 | 0.08815 | -0.002 | -8.138
-13.5 | -0.697 | 0.07735 | -0.002 | -9.011
-13 | -0.657 | 0.09293 | -0.002 | -7.068
-12.5 | -0.63 | 0.08638 | -0.002 | -7.289
-12 | -0.605 | 0.07683 | -0.003 | -7.871
-11.5 | -0.582 | 0.06744 | -0.003 | -8.632
-11 | -0.639 | 0.01925 | -0.006 | -33.198
-10.5 | -0.625 | 0.01422 | -0.007 | -43.924
-10 | -0.491 | 0.06958 | -0.004 | -7.062
-9.5 | -0.465 | 0.06115 | -0.004 | -7.61
-9 | -0.44 | 0.05451 | -0.005 | -8.08
-8.5 | -0.503 | 0.01116 | -0.009 | -45.036
-8 | -0.383 | 0.05144 | -0.005 | -7.445
-7.5 | -0.357 | 0.04663 | -0.006 | -7.65
-7 | -0.618 | 0.00995 | -0.011 | -62.114
-6.5 | -0.639 | 0.00895 | -0.012 | -71.455
-6 | -0.615 | 0.0084 | -0.012 | -73.241
-5.5 | -0.573 | 0.00801 | -0.013 | -71.439
-5 | -0.52 | 0.00767 | -0.014 | -67.786
-4.5 | -0.461 | 0.00736 | -0.014 | -62.649
-4 | -0.398 | 0.00711 | -0.015 | -56.014
-3.5 | -0.333 | 0.00688 | -0.015 | -48.316
-3 | -0.266 | 0.0067 | -0.016 | -39.677
-2.5 | -0.198 | 0.00649 | -0.017 | -30.463
-2 | -0.129 | 0.00634 | -0.017 | -20.42
-1.5 | -0.061 | 0.00562 | -0.018 | -10.774
-1 | 0.009 | 0.00466 | -0.019 | 1.86
-0.5 | 0.078 | 0.00468 | -0.019 | 16.686
0 | 0.147 | 0.00473 | -0.02 | 31.143
0.5 | 0.217 | 0.00482 | -0.021 | 45.029
1 | 0.286 | 0.00521 | -0.021 | 54.914
1.5 | 0.355 | 0.00542 | -0.022 | 65.455
2 | 0.424 | 0.00565 | -0.023 | 75.018
2.5 | 0.492 | 0.0059 | -0.023 | 83.44
3 | 0.56 | 0.00618 | -0.024 | 90.654
3.5 | 0.628 | 0.00665 | -0.025 | 94.341
4 | 0.694 | 0.00757 | -0.026 | 91.716
4.5 | 0.759 | 0.0082 | -0.026 | 92.515
5 | 0.82 | 0.00868 | -0.027 | 94.43
5.5 | 0.876 | 0.00928 | -0.027 | 94.374
6 | 0.926 | 0.00981 | -0.028 | 94.371
6.5 | 0.968 | 0.01039 | -0.029 | 93.143
7 | 0.997 | 0.0112 | -0.029 | 89.05
7.5 | 1.006 | 0.01211 | -0.03 | 83.089
8 | 0.974 | 0.01344 | -0.03 | 72.439
8.5 | 0.632 | 0.01498 | -0.031 | 42.176
9 | 0.652 | 0.01824 | -0.031 | 35.762
9.5 | 0.694 | 0.01641 | -0.032 | 42.276
10 | 0.72 | 0.01854 | -0.032 | 38.847
10.5 | 0.742 | 0.02193 | -0.032 | 33.852
11 | 0.661 | 0.07408 | -0.019 | 8.919
11.5 | 0.809 | 0.02205 | -0.034 | 36.689
12 | 0.833 | 0.02532 | -0.034 | 32.896
12.5 | 0.836 | 0.03663 | -0.033 | 22.81
13 | 0.777 | 0.08582 | -0.023 | 9.056
13.5 | 0.913 | 0.03196 | -0.035 | 28.576
14 | 0.907 | 0.04879 | -0.033 | 18.599
14.5 | 0.897 | 0.07249 | -0.031 | 12.374
15 | 0.883 | 0.10725 | -0.025 | 8.23
15.5 | 0.904 | 0.10885 | -0.024 | 8.308
16 | 0.944 | 0.10576 | -0.027 | 8.925
16.5 | 0.986 | 0.10096 | -0.03 | 9.77
17 | 0.988 | 0.12795 | -0.026 | 7.72
17.5 | 1.016 | 0.12995 | -0.027 | 7.818
18 | 1.047 | 0.13216 | -0.029 | 7.925
18.5 | 1.079 | 0.13418 | -0.03 | 8.039
19 | 1.1 | 0.14675 | -0.029 | 7.497
19.5 | 1.118 | 0.16494 | -0.028 | 6.781
20 | 1.147 | 0.17055 | -0.029 | 6.724

## 120. Re 12M Mach 0.50 (2)
BIGFOIL.COM POLAR EXPORT
NACA64-213 a=0.2
NACA64-213 a=0.2 |  |  |  | Cl Max: | 1.273 | at alpha= | 8.5 | deg
XFOIL ncrit=9 |  |  |  | L/D Max: | 119.858 | at alpha= | 7 | deg
Re: | 12000000 |  |  | Cd Min: | 0.11483 | at alpha= | -12.5 | deg
Mach: | 0.5 |  |  | Cl=0 at alpha= | -1.1313 | deg
|  |  |  | @ Cl=0.1, Cd= | 0.0045258
|  |  |  | @ Cl=0.4, Cd= | 0.0039664
|  |  |  | @ Cl=0.6, Cd= | 0.005828
alpha (deg) | Cl | Cd | Cm | Cl/Cd
-12.5 | -0.6372 | 0.11483 | -0.0082 | -5.5491
-12 | -0.6427 | 0.10325 | -0.0157 | -6.2247
-11.5 | -0.6507 | 0.09173 | -0.0234 | -7.0936
-11 | -0.6704 | 0.07851 | -0.0327 | -8.539
-10.5 | -0.6829 | 0.06421 | -0.0438 | -10.6354
-10 | -0.7112 | 0.05167 | -0.0536 | -13.7643
-9.5 | -0.7439 | 0.04211 | -0.0587 | -17.6656
-9 | -0.7809 | 0.03457 | -0.0586 | -22.5889
-8.5 | -0.822 | 0.02902 | -0.0516 | -28.3253
-8 | -0.8531 | 0.02175 | -0.0437 | -39.223
-7.5 | -0.8593 | 0.01392 | -0.0364 | -61.7313
-7 | -0.8209 | 0.00991 | -0.0306 | -82.8355
-6.5 | -0.7588 | 0.00834 | -0.0267 | -90.9832
-6 | -0.6879 | 0.00763 | -0.0243 | -90.1573
-5.5 | -0.6156 | 0.00718 | -0.0226 | -85.7382
-5 | -0.5435 | 0.00684 | -0.0215 | -79.4591
-4.5 | -0.472 | 0.00653 | -0.0208 | -72.2818
-4 | -0.4005 | 0.00629 | -0.0204 | -63.6725
-3.5 | -0.3299 | 0.00607 | -0.0202 | -54.3493
-3 | -0.2593 | 0.00589 | -0.0202 | -44.0238
-2.5 | -0.1891 | 0.00572 | -0.0205 | -33.0594
-2 | -0.1193 | 0.00557 | -0.0208 | -21.4183
-1.5 | -0.0504 | 0.00532 | -0.0212 | -9.4737
-0.5 | 0.0863 | 0.00467 | -0.0223 | 18.4797
0 | 0.1528 | 0.00397 | -0.0229 | 38.4887
0.5 | 0.2221 | 0.00382 | -0.0237 | 58.1414
1 | 0.2921 | 0.00374 | -0.0244 | 78.1016
1.5 | 0.3619 | 0.00384 | -0.0251 | 94.2448
2 | 0.4312 | 0.00407 | -0.0257 | 105.9459
2.5 | 0.4956 | 0.0049 | -0.0258 | 101.1429
3 | 0.5618 | 0.00546 | -0.0258 | 102.8938
3.5 | 0.6272 | 0.00609 | -0.0255 | 102.9885
4 | 0.6932 | 0.00664 | -0.0251 | 104.3976
4.5 | 0.7601 | 0.0071 | -0.0245 | 107.0563
5 | 0.8286 | 0.00744 | -0.0238 | 111.371
5.5 | 0.8971 | 0.00781 | -0.0228 | 114.8656
6 | 0.9654 | 0.00822 | -0.0215 | 117.4453
6.5 | 1.0335 | 0.00865 | -0.0197 | 119.4798
7 | 1.1003 | 0.00918 | -0.0174 | 119.8584
7.5 | 1.1653 | 0.00979 | -0.0143 | 119.0296
8 | 1.226 | 0.01057 | -0.01 | 115.9886
8.5 | 1.273 | 0.01171 | -0.0036 | 108.7105
9 | 1.2721 | 0.01373 | 0.0083 | 92.6511
9.5 | 1.2531 | 0.01786 | 0.0181 | 70.1624
10 | 1.2276 | 0.02326 | 0.0256 | 52.7773
10.5 | 1.2013 | 0.03012 | 0.0294 | 39.8838
11 | 1.1706 | 0.03813 | 0.031 | 30.7002
11.5 | 1.133 | 0.04789 | 0.0295 | 23.6584
12 | 1.1005 | 0.05856 | 0.0255 | 18.7927
12.5 | 1.0672 | 0.07081 | 0.019 | 15.0713
13 | 1.0393 | 0.08402 | 0.0107 | 12.3697
13.5 | 1.0159 | 0.09801 | 0.0013 | 10.3653

## 121. Re 14M Mach 0.00 (1)
BIGFOIL.COM POLAR EXPORT
NACA64-213 a=0.2
NACA64-213 a=0.2 |  |  |  | Cl Max: | 1.205 | at alpha= | 12 | deg
JavaFoil+Calcfoil stall+Eppler ext transition |  |  |  | L/D Max: | 117.956 | at alpha= | 8.5 | deg
Re: | 14000000 |  |  | Cd Min: | 0.00457 | at alpha= | -0.5 | deg
Mach: | 0 |  |  | Cl=0 at alpha= | -1.0667 | deg
|  |  |  | @ Cl=0.1, Cd= | 0.004618
|  |  |  | @ Cl=0.4, Cd= | 0.0054335
|  |  |  | @ Cl=0.6, Cd= | 0.0064867
alpha (deg) | Cl | Cd | Cm | Cl/Cd
-17.5 | -0.691 | 0.12116 | 0 | -5.701
-17 | -0.715 | 0.11393 | 0 | -6.276
-16.5 | -0.739 | 0.10715 | 0 | -6.894
-16 | -0.764 | 0.09782 | 0 | -7.808
-15.5 | -0.787 | 0.08971 | -0.001 | -8.775
-15 | -0.81 | 0.08103 | -0.001 | -9.998
-14.5 | -0.828 | 0.07551 | -0.001 | -10.96
-14 | -0.938 | 0.02448 | -0.002 | -38.327
-13.5 | -0.969 | 0.01822 | -0.003 | -53.195
-13 | -0.985 | 0.01446 | -0.003 | -68.099
-12.5 | -0.986 | 0.01286 | -0.004 | -76.721
-12 | -0.983 | 0.01175 | -0.004 | -83.617
-11.5 | -0.973 | 0.01098 | -0.005 | -88.682
-11 | -0.96 | 0.01042 | -0.005 | -92.154
-10.5 | -0.937 | 0.0099 | -0.006 | -94.627
-10 | -0.909 | 0.0095 | -0.006 | -95.712
-9.5 | -0.878 | 0.00906 | -0.007 | -96.908
-9 | -0.843 | 0.0088 | -0.007 | -95.838
-8.5 | -0.805 | 0.00844 | -0.008 | -95.401
-8 | -0.764 | 0.00808 | -0.008 | -94.475
-7.5 | -0.719 | 0.00785 | -0.009 | -91.584
-7 | -0.672 | 0.00756 | -0.01 | -88.886
-6.5 | -0.622 | 0.00737 | -0.01 | -84.474
-6 | -0.571 | 0.00713 | -0.011 | -80.094
-5.5 | -0.517 | 0.00693 | -0.011 | -74.646
-5 | -0.462 | 0.00676 | -0.012 | -68.402
-4.5 | -0.406 | 0.00665 | -0.012 | -61.081
-4 | -0.348 | 0.00647 | -0.013 | -53.81
-3.5 | -0.29 | 0.00634 | -0.013 | -45.751
-3 | -0.231 | 0.00618 | -0.014 | -37.411
-2.5 | -0.172 | 0.00607 | -0.015 | -28.309
-2 | -0.112 | 0.00571 | -0.015 | -19.663
-1.5 | -0.052 | 0.0054 | -0.016 | -9.72
-1 | 0.008 | 0.00483 | -0.016 | 1.553
-0.5 | 0.068 | 0.00457 | -0.017 | 14.792
0 | 0.128 | 0.00466 | -0.017 | 27.422
0.5 | 0.188 | 0.00489 | -0.018 | 38.407
1 | 0.248 | 0.00502 | -0.019 | 49.326
1.5 | 0.307 | 0.00518 | -0.019 | 59.277
2 | 0.367 | 0.00534 | -0.02 | 68.743
2.5 | 0.427 | 0.00551 | -0.02 | 77.501
3 | 0.486 | 0.0057 | -0.021 | 85.317
3.5 | 0.545 | 0.00606 | -0.022 | 89.967
4 | 0.603 | 0.00651 | -0.022 | 92.698
4.5 | 0.661 | 0.00725 | -0.023 | 91.266
5 | 0.718 | 0.00746 | -0.023 | 96.265
5.5 | 0.774 | 0.00781 | -0.024 | 99.024
6 | 0.828 | 0.00809 | -0.024 | 102.401
6.5 | 0.881 | 0.00836 | -0.025 | 105.336
7 | 0.931 | 0.00865 | -0.026 | 107.704
7.5 | 0.979 | 0.00869 | -0.026 | 112.694
8 | 1.025 | 0.00905 | -0.027 | 113.185
8.5 | 1.066 | 0.00904 | -0.027 | 117.956
9 | 1.101 | 0.01005 | -0.028 | 109.588
9.5 | 1.131 | 0.01055 | -0.028 | 107.201
10 | 1.157 | 0.01097 | -0.029 | 105.437
10.5 | 1.176 | 0.01163 | -0.029 | 101.15
11 | 1.192 | 0.01223 | -0.03 | 97.406
11.5 | 1.201 | 0.01293 | -0.03 | 92.897
12 | 1.205 | 0.01397 | -0.031 | 86.212
12.5 | 1.203 | 0.01515 | -0.031 | 79.372
13 | 1.196 | 0.01635 | -0.031 | 73.14
13.5 | 1.184 | 0.01784 | -0.032 | 66.387
14 | 1.168 | 0.01968 | -0.032 | 59.321
14.5 | 1.145 | 0.02195 | -0.032 | 52.158
15 | 1.115 | 0.0242 | -0.033 | 46.086
15.5 | 1.076 | 0.0288 | -0.033 | 37.362
16 | 1.035 | 0.03392 | -0.033 | 30.519
16.5 | 0.99 | 0.0413 | -0.032 | 23.966
17 | 0.932 | 0.05747 | -0.031 | 16.21

## 122. Re 14M Mach 0.00 (2)
BIGFOIL.COM POLAR EXPORT
NACA64-213 a=0.2
NACA64-213 a=0.2 |  |  |  | Cl Max: | 1.7841 | at alpha= | 20 | deg
XFOIL ncrit=9 |  |  |  | L/D Max: | 130.455 | at alpha= | 10.5 | deg
Re: | 14000000 |  |  | Cd Min: | 0.04296 | at alpha= | 20 | deg
Mach: | 0 |  |  | Cl=0 at alpha= | -1.1062 | deg
|  |  |  | @ Cl=0.1, Cd= | 0.0043356
|  |  |  | @ Cl=0.4, Cd= | 0.0046246
|  |  |  | @ Cl=0.6, Cd= | 0.0059606
alpha (deg) | Cl | Cd | Cm | Cl/Cd
-20 | -1.7654 | 0.02745 | -0.0441 | -64.3133
-19.5 | -1.7557 | 0.02459 | -0.0422 | -71.3989
-19 | -1.7415 | 0.0223 | -0.0398 | -78.0942
-18.5 | -1.725 | 0.02038 | -0.037 | -84.6418
-18 | -1.7077 | 0.01874 | -0.0336 | -91.1259
-17.5 | -1.6929 | 0.01728 | -0.0291 | -97.9688
-17 | -1.6761 | 0.01631 | -0.0237 | -102.7652
-16.5 | -1.6428 | 0.01546 | -0.0209 | -106.2613
-16 | -1.6051 | 0.01479 | -0.0186 | -108.526
-15.5 | -1.5639 | 0.01418 | -0.0168 | -110.2891
-15 | -1.5196 | 0.01354 | -0.0155 | -112.2304
-14.5 | -1.4734 | 0.01296 | -0.0145 | -113.6883
-14 | -1.4255 | 0.0124 | -0.0137 | -114.9597
-13.5 | -1.3766 | 0.01187 | -0.0131 | -115.973
-13 | -1.3267 | 0.01136 | -0.0126 | -116.787
-12.5 | -1.2759 | 0.01088 | -0.0121 | -117.2702
-12 | -1.2251 | 0.01033 | -0.0117 | -118.5963
-11.5 | -1.1734 | 0.00982 | -0.0114 | -119.4908
-11 | -1.121 | 0.00935 | -0.0111 | -119.893
-10.5 | -1.0675 | 0.00896 | -0.0111 | -119.1406
-10 | -1.0133 | 0.00861 | -0.0111 | -117.6887
-9.5 | -0.9585 | 0.00829 | -0.0112 | -115.6212
-9 | -0.9032 | 0.008 | -0.0113 | -112.9
-8.5 | -0.8477 | 0.00772 | -0.0115 | -109.8057
-8 | -0.7921 | 0.0074 | -0.0117 | -107.0405
-7.5 | -0.7362 | 0.00711 | -0.0119 | -103.5443
-7 | -0.6797 | 0.00686 | -0.0122 | -99.0816
-6.5 | -0.6228 | 0.00666 | -0.0126 | -93.5135
-6 | -0.5658 | 0.00644 | -0.013 | -87.8571
-5.5 | -0.5087 | 0.00623 | -0.0134 | -81.6533
-5 | -0.4511 | 0.00607 | -0.0138 | -74.3163
-4.5 | -0.3936 | 0.0059 | -0.0143 | -66.7119
-4 | -0.3357 | 0.00575 | -0.0148 | -58.3826
-3.5 | -0.2778 | 0.0056 | -0.0153 | -49.6071
-3 | -0.2197 | 0.00549 | -0.0159 | -40.0182
-2.5 | -0.1616 | 0.00539 | -0.0164 | -29.9814
-2 | -0.1036 | 0.00524 | -0.017 | -19.771
-1.5 | -0.0456 | 0.00503 | -0.0176 | -9.0656
-1 | 0.0123 | 0.00483 | -0.0181 | 2.5466
0 | 0.1276 | 0.00418 | -0.0194 | 30.5263
0.5 | 0.1849 | 0.00378 | -0.02 | 48.9153
1 | 0.243 | 0.0038 | -0.0207 | 63.9474
1.5 | 0.3009 | 0.00384 | -0.0213 | 78.3594
2 | 0.3575 | 0.00423 | -0.0219 | 84.5154
2.5 | 0.4135 | 0.00475 | -0.0223 | 87.0526
3 | 0.4701 | 0.00514 | -0.0228 | 91.4591
3.5 | 0.5266 | 0.00551 | -0.0232 | 95.5717
4.5 | 0.639 | 0.0062 | -0.024 | 103.0645
5 | 0.6952 | 0.00648 | -0.0244 | 107.284
5.5 | 0.7515 | 0.00672 | -0.0248 | 111.8304
6 | 0.8077 | 0.00695 | -0.0251 | 116.2158
6.5 | 0.8636 | 0.0072 | -0.0255 | 119.9444
7 | 0.9189 | 0.00747 | -0.0257 | 123.012
7.5 | 0.9741 | 0.00774 | -0.026 | 125.8527
8 | 1.0286 | 0.00804 | -0.0261 | 127.9353
8.5 | 1.0824 | 0.00839 | -0.0262 | 129.0107
9 | 1.136 | 0.00871 | -0.0263 | 130.4248
9.5 | 1.1884 | 0.00911 | -0.0261 | 130.4501
10 | 1.24 | 0.00953 | -0.0259 | 130.1154
10.5 | 1.2915 | 0.0099 | -0.0257 | 130.4545
11 | 1.3416 | 0.01033 | -0.0252 | 129.8742
11.5 | 1.3896 | 0.01082 | -0.0245 | 128.4288
12 | 1.4347 | 0.01133 | -0.0232 | 126.6284
12.5 | 1.4798 | 0.01179 | -0.022 | 125.5131
13 | 1.5239 | 0.01239 | -0.0207 | 122.9944
13.5 | 1.5648 | 0.01306 | -0.019 | 119.8162
14 | 1.5963 | 0.01387 | -0.0157 | 115.0901
14.5 | 1.6129 | 0.0148 | -0.01 | 108.9797
15 | 1.6349 | 0.01593 | -0.006 | 102.6303
15.5 | 1.6588 | 0.0172 | -0.0029 | 96.4419
16 | 1.6814 | 0.01872 | 0 | 89.8184
16.5 | 1.7015 | 0.02055 | 0.0026 | 82.7981
17 | 1.7201 | 0.02265 | 0.0049 | 75.9426
17.5 | 1.7367 | 0.02506 | 0.0069 | 69.3017
18 | 1.7491 | 0.02795 | 0.0086 | 62.5796
18.5 | 1.7582 | 0.0313 | 0.0101 | 56.1725
19 | 1.7689 | 0.03476 | 0.011 | 50.889
19.5 | 1.7775 | 0.03864 | 0.0114 | 46.0016
20 | 1.7841 | 0.04296 | 0.0114 | 41.5293

## 123. Re 14M Mach 0.10 (1)
BIGFOIL.COM POLAR EXPORT
NACA64-213 a=0.2
NACA64-213 a=0.2 |  |  |  | Cl Max: | 1.194 | at alpha= | 12 | deg
JavaFoil+Calcfoil stall+Eppler ext transition |  |  |  | L/D Max: | 117.209 | at alpha= | 8.5 | deg
Re: | 14000000 |  |  | Cd Min: | 0.00456 | at alpha= | -0.5 | deg
Mach: | 0.1 |  |  | Cl=0 at alpha= | -1.0656 | deg
|  |  |  | @ Cl=0.1, Cd= | 0.004624
|  |  |  | @ Cl=0.4, Cd= | 0.0054323
|  |  |  | @ Cl=0.6, Cd= | 0.0065172
alpha (deg) | Cl | Cd | Cm | Cl/Cd
-17.5 | -0.642 | 0.12551 | 0 | -5.112
-17 | -0.67 | 0.11759 | 0 | -5.696
-16.5 | -0.697 | 0.1109 | 0 | -6.282
-16 | -0.723 | 0.10362 | 0 | -6.982
-15.5 | -0.749 | 0.09589 | -0.001 | -7.812
-15 | -0.774 | 0.08819 | -0.001 | -8.773
-14.5 | -0.799 | 0.07916 | -0.001 | -10.088
-14 | -0.879 | 0.03823 | -0.002 | -23.002
-13.5 | -0.934 | 0.02218 | -0.003 | -42.114
-13 | -0.958 | 0.01626 | -0.003 | -58.935
-12.5 | -0.969 | 0.01345 | -0.004 | -72.051
-12 | -0.969 | 0.01209 | -0.004 | -80.195
-11.5 | -0.963 | 0.01119 | -0.005 | -86.105
-11 | -0.954 | 0.01067 | -0.005 | -89.423
-10.5 | -0.932 | 0.01001 | -0.006 | -93.114
-10 | -0.907 | 0.0096 | -0.006 | -94.43
-9.5 | -0.877 | 0.00917 | -0.007 | -95.64
-9 | -0.843 | 0.0089 | -0.007 | -94.726
-8.5 | -0.806 | 0.00851 | -0.008 | -94.66
-8 | -0.765 | 0.00816 | -0.009 | -93.74
-7.5 | -0.721 | 0.00786 | -0.009 | -91.678
-7 | -0.674 | 0.00758 | -0.01 | -88.934
-6.5 | -0.625 | 0.00738 | -0.01 | -84.705
-6 | -0.573 | 0.00713 | -0.011 | -80.355
-5.5 | -0.52 | 0.00693 | -0.011 | -74.967
-5 | -0.464 | 0.00683 | -0.012 | -67.97
-4.5 | -0.408 | 0.00665 | -0.012 | -61.353
-4 | -0.35 | 0.00647 | -0.013 | -54.106
-3.5 | -0.291 | 0.00633 | -0.013 | -46.016
-3 | -0.232 | 0.00621 | -0.014 | -37.411
-2.5 | -0.173 | 0.00609 | -0.015 | -28.378
-2 | -0.113 | 0.00574 | -0.015 | -19.654
-1.5 | -0.053 | 0.00539 | -0.016 | -9.776
-1 | 0.008 | 0.00482 | -0.016 | 1.564
-0.5 | 0.068 | 0.00456 | -0.017 | 14.887
0 | 0.128 | 0.00468 | -0.018 | 27.439
0.5 | 0.189 | 0.00491 | -0.018 | 38.416
1 | 0.249 | 0.00504 | -0.019 | 49.429
1.5 | 0.309 | 0.0052 | -0.019 | 59.443
2 | 0.369 | 0.00536 | -0.02 | 68.867
2.5 | 0.429 | 0.0055 | -0.02 | 78.019
3 | 0.489 | 0.00572 | -0.021 | 85.464
3.5 | 0.548 | 0.00606 | -0.022 | 90.425
4 | 0.606 | 0.00657 | -0.022 | 92.317
4.5 | 0.665 | 0.00725 | -0.023 | 91.646
5 | 0.722 | 0.00752 | -0.023 | 95.948
5.5 | 0.777 | 0.00782 | -0.024 | 99.449
6 | 0.832 | 0.00809 | -0.025 | 102.774
6.5 | 0.884 | 0.00839 | -0.025 | 105.405
7 | 0.935 | 0.00838 | -0.026 | 111.611
7.5 | 0.983 | 0.0087 | -0.026 | 112.9
8 | 1.028 | 0.0091 | -0.027 | 113.039
8.5 | 1.068 | 0.00912 | -0.027 | 117.209
9 | 1.103 | 0.01013 | -0.028 | 108.794
9.5 | 1.131 | 0.01068 | -0.028 | 105.892
10 | 1.155 | 0.01116 | -0.029 | 103.561
10.5 | 1.174 | 0.01178 | -0.029 | 99.596
11 | 1.186 | 0.01242 | -0.03 | 95.523
11.5 | 1.193 | 0.01326 | -0.03 | 89.984
12 | 1.194 | 0.01418 | -0.031 | 84.184
12.5 | 1.188 | 0.01551 | -0.031 | 76.635
13 | 1.179 | 0.01673 | -0.032 | 70.443
13.5 | 1.162 | 0.01847 | -0.032 | 62.93
14 | 1.141 | 0.02048 | -0.032 | 55.694
14.5 | 1.113 | 0.02311 | -0.032 | 48.159
15 | 1.075 | 0.02662 | -0.033 | 40.371
15.5 | 1.029 | 0.03244 | -0.032 | 31.711
16 | 0.982 | 0.03885 | -0.032 | 25.274
16.5 | 0.921 | 0.05334 | -0.031 | 17.274
17 | 0.836 | 0.09162 | -0.027 | 9.122

## 124. Re 14M Mach 0.10 (2)
BIGFOIL.COM POLAR EXPORT
NACA64-213 a=0.2
NACA64-213 a=0.2 |  |  |  | Cl Max: | 1.7742 | at alpha= | 20 | deg
XFOIL ncrit=9 |  |  |  | L/D Max: | 130.273 | at alpha= | 9 | deg
Re: | 14000000 |  |  | Cd Min: | 0.04681 | at alpha= | 20 | deg
Mach: | 0.1 |  |  | Cl=0 at alpha= | -1.1072 | deg
|  |  |  | @ Cl=0.1, Cd= | 0.0043317
|  |  |  | @ Cl=0.4, Cd= | 0.0046056
|  |  |  | @ Cl=0.6, Cd= | 0.0059381
alpha (deg) | Cl | Cd | Cm | Cl/Cd
-20 | -1.7549 | 0.03077 | -0.0489 | -57.0328
-19.5 | -1.7459 | 0.02746 | -0.0476 | -63.5798
-19 | -1.7326 | 0.02475 | -0.0456 | -70.004
-18.5 | -1.7174 | 0.02243 | -0.0431 | -76.5671
-18 | -1.7015 | 0.02039 | -0.04 | -83.4478
-17.5 | -1.6881 | 0.01851 | -0.0358 | -91.1994
-17 | -1.6708 | 0.01718 | -0.0311 | -97.2526
-16 | -1.6163 | 0.01536 | -0.0227 | -105.2279
-15.5 | -1.5768 | 0.01468 | -0.0203 | -107.4114
-15 | -1.5328 | 0.01398 | -0.0186 | -109.6423
-14.5 | -1.4866 | 0.01333 | -0.0172 | -111.5229
-14 | -1.4384 | 0.01273 | -0.0161 | -112.9929
-12.5 | -1.2867 | 0.01115 | -0.0139 | -115.3991
-12 | -1.2355 | 0.01054 | -0.0132 | -117.2201
-11.5 | -1.1833 | 0.01001 | -0.0127 | -118.2118
-11 | -1.1302 | 0.0095 | -0.0123 | -118.9684
-10.5 | -1.0763 | 0.00907 | -0.0121 | -118.6659
-10 | -1.0215 | 0.0087 | -0.0119 | -117.4138
-9.5 | -0.9661 | 0.00837 | -0.0119 | -115.4241
-9 | -0.9103 | 0.00806 | -0.012 | -112.9404
-8.5 | -0.8541 | 0.00777 | -0.0121 | -109.9228
-8 | -0.7979 | 0.00745 | -0.0122 | -107.1007
-7.5 | -0.7415 | 0.00715 | -0.0123 | -103.7063
-7 | -0.6845 | 0.00689 | -0.0126 | -99.3469
-6.5 | -0.6271 | 0.00668 | -0.0129 | -93.8772
-6 | -0.5696 | 0.00647 | -0.0132 | -88.0371
-5.5 | -0.5121 | 0.00625 | -0.0136 | -81.936
-5 | -0.4541 | 0.00608 | -0.014 | -74.6875
-4.5 | -0.396 | 0.00591 | -0.0145 | -67.0051
-4 | -0.3378 | 0.00576 | -0.0149 | -58.6458
-3.5 | -0.2794 | 0.00561 | -0.0155 | -49.8039
-3 | -0.221 | 0.0055 | -0.016 | -40.1818
-2.5 | -0.1625 | 0.00539 | -0.0165 | -30.1484
-2 | -0.1042 | 0.00524 | -0.0171 | -19.8855
-1.5 | -0.0458 | 0.00503 | -0.0177 | -9.1054
-1 | 0.0125 | 0.00483 | -0.0182 | 2.588
0 | 0.1284 | 0.00417 | -0.0195 | 30.7914
0.5 | 0.186 | 0.00378 | -0.0202 | 49.2063
1 | 0.2446 | 0.0038 | -0.0208 | 64.3684
2 | 0.3598 | 0.00422 | -0.022 | 85.2607
2.5 | 0.4161 | 0.00476 | -0.0225 | 87.416
3 | 0.473 | 0.00515 | -0.0229 | 91.8447
3.5 | 0.5298 | 0.00553 | -0.0233 | 95.8047
4 | 0.5866 | 0.00585 | -0.0237 | 100.2735
4.5 | 0.6429 | 0.00622 | -0.0241 | 103.3601
5 | 0.6996 | 0.0065 | -0.0244 | 107.6308
5.5 | 0.7563 | 0.00675 | -0.0248 | 112.0444
6 | 0.8129 | 0.00698 | -0.0251 | 116.4613
6.5 | 0.8692 | 0.00723 | -0.0254 | 120.2213
7 | 0.9249 | 0.00752 | -0.0256 | 122.992
7.5 | 0.9805 | 0.00779 | -0.0258 | 125.8665
8 | 1.0354 | 0.0081 | -0.0259 | 127.8272
8.5 | 1.0898 | 0.00845 | -0.0259 | 128.9704
9 | 1.1438 | 0.00878 | -0.0259 | 130.2733
9.5 | 1.1965 | 0.0092 | -0.0256 | 130.0543
10 | 1.2487 | 0.00962 | -0.0253 | 129.8025
10.5 | 1.3005 | 0.01001 | -0.0249 | 129.9201
11 | 1.3506 | 0.01047 | -0.0243 | 128.9971
11.5 | 1.3986 | 0.011 | -0.0233 | 127.1455
12 | 1.4439 | 0.0115 | -0.0218 | 125.5565
12.5 | 1.4892 | 0.01199 | -0.0204 | 124.2035
13 | 1.5327 | 0.01264 | -0.0188 | 121.2579
13.5 | 1.5713 | 0.0134 | -0.0165 | 117.2612
14 | 1.591 | 0.01429 | -0.0108 | 111.3366
14.5 | 1.6122 | 0.01535 | -0.0062 | 105.0293
15 | 1.6363 | 0.01657 | -0.0027 | 98.7508
15.5 | 1.6597 | 0.01803 | 0.0005 | 92.0521
16 | 1.6801 | 0.01985 | 0.0034 | 84.6398
16.5 | 1.6966 | 0.02212 | 0.0062 | 76.6998
17 | 1.7137 | 0.02453 | 0.0084 | 69.8614
17.5 | 1.7291 | 0.02724 | 0.0103 | 63.4765
18 | 1.7418 | 0.03036 | 0.0118 | 57.3715
18.5 | 1.7529 | 0.0338 | 0.0129 | 51.8609
19 | 1.7622 | 0.03766 | 0.0136 | 46.7924
19.5 | 1.7703 | 0.0419 | 0.0137 | 42.2506
20 | 1.7742 | 0.04681 | 0.0134 | 37.9022

## 125. Re 14M Mach 0.25 (1)
BIGFOIL.COM POLAR EXPORT
NACA64-213 a=0.2
NACA64-213 a=0.2 |  |  |  | Cl Max: | 1.144 | at alpha= | 10.5 | deg
JavaFoil+Calcfoil stall+Eppler ext transition |  |  |  | L/D Max: | 119.968 | at alpha= | 8 | deg
Re: | 14000000 |  |  | Cd Min: | 0.00456 | at alpha= | -0.5 | deg
Mach: | 0.25 |  |  | Cl=0 at alpha= | -1.0645 | deg
|  |  |  | @ Cl=0.1, Cd= | 0.0046132
|  |  |  | @ Cl=0.4, Cd= | 0.0054676
|  |  |  | @ Cl=0.6, Cd= | 0.0065192
alpha (deg) | Cl | Cd | Cm | Cl/Cd
-15.5 | -0.45 | 0.11514 | -0.001 | -3.904
-15 | -0.51 | 0.10704 | -0.001 | -4.768
-14.5 | -0.567 | 0.09849 | -0.001 | -5.758
-14 | -0.618 | 0.09221 | -0.001 | -6.706
-13.5 | -0.663 | 0.08674 | -0.002 | -7.641
-13 | -0.696 | 0.07615 | -0.002 | -9.134
-12.5 | -0.715 | 0.07155 | -0.002 | -9.99
-12 | -0.748 | 0.05484 | -0.003 | -13.644
-11.5 | -0.865 | 0.01444 | -0.005 | -59.885
-11 | -0.874 | 0.01299 | -0.005 | -67.278
-10.5 | -0.885 | 0.01099 | -0.006 | -80.558
-10 | -0.88 | 0.01037 | -0.007 | -84.844
-9.5 | -0.861 | 0.00973 | -0.007 | -88.517
-9 | -0.836 | 0.00928 | -0.008 | -90.068
-8.5 | -0.805 | 0.00881 | -0.008 | -91.395
-8 | -0.769 | 0.00848 | -0.009 | -90.692
-7.5 | -0.729 | 0.00816 | -0.009 | -89.38
-7 | -0.684 | 0.00786 | -0.01 | -87.038
-6.5 | -0.636 | 0.00755 | -0.01 | -84.264
-6 | -0.585 | 0.00731 | -0.011 | -80.083
-5.5 | -0.531 | 0.00711 | -0.012 | -74.755
-5 | -0.476 | 0.00691 | -0.012 | -68.884
-4.5 | -0.418 | 0.00671 | -0.013 | -62.32
-4 | -0.359 | 0.00658 | -0.013 | -54.558
-3.5 | -0.299 | 0.00641 | -0.014 | -46.649
-3 | -0.239 | 0.00627 | -0.014 | -38.057
-2.5 | -0.177 | 0.00611 | -0.015 | -29.03
-2 | -0.116 | 0.00602 | -0.016 | -19.249
-1.5 | -0.054 | 0.00544 | -0.016 | -9.962
-1 | 0.008 | 0.00486 | -0.017 | 1.594
-0.5 | 0.07 | 0.00456 | -0.017 | 15.296
0 | 0.132 | 0.00467 | -0.018 | 28.224
0.5 | 0.194 | 0.00492 | -0.019 | 39.447
1 | 0.256 | 0.00509 | -0.019 | 50.302
1.5 | 0.317 | 0.00522 | -0.02 | 60.768
2 | 0.379 | 0.00541 | -0.02 | 70.064
2.5 | 0.441 | 0.00558 | -0.021 | 78.943
3 | 0.502 | 0.0058 | -0.022 | 86.483
3.5 | 0.563 | 0.00618 | -0.022 | 90.976
4 | 0.623 | 0.00673 | -0.023 | 92.493
4.5 | 0.682 | 0.00741 | -0.023 | 92.128
5 | 0.741 | 0.00774 | -0.024 | 95.734
5.5 | 0.797 | 0.00804 | -0.025 | 99.17
6 | 0.852 | 0.00833 | -0.025 | 102.25
6.5 | 0.905 | 0.00838 | -0.026 | 108
7 | 0.954 | 0.00872 | -0.026 | 109.407
7.5 | 1.001 | 0.00876 | -0.027 | 114.232
8 | 1.043 | 0.00869 | -0.028 | 119.968
8.5 | 1.079 | 0.01023 | -0.028 | 105.481
9 | 1.106 | 0.01077 | -0.029 | 102.673
9.5 | 1.127 | 0.01137 | -0.029 | 99.085
10 | 1.139 | 0.01207 | -0.03 | 94.42
10.5 | 1.144 | 0.01286 | -0.03 | 88.922
11 | 1.139 | 0.01375 | -0.03 | 82.822
11.5 | 1.125 | 0.01496 | -0.031 | 75.203
12 | 1.1 | 0.01672 | -0.031 | 65.769
12.5 | 1.065 | 0.01875 | -0.032 | 56.814
13 | 1.018 | 0.02187 | -0.032 | 46.574
13.5 | 0.961 | 0.02661 | -0.032 | 36.121
14 | 0.876 | 0.04109 | -0.03 | 21.321
14.5 | 0.745 | 0.09165 | -0.022 | 8.127
15 | 0.673 | 0.10382 | -0.021 | 6.484
15.5 | 0.6 | 0.11498 | -0.019 | 5.218

## 126. Re 14M Mach 0.25 (2)
BIGFOIL.COM POLAR EXPORT
NACA64-213 a=0.2
NACA64-213 a=0.2 |  |  |  | Cl Max: | 1.6947 | at alpha= | 18 | deg
XFOIL ncrit=9 |  |  |  | L/D Max: | 128.612 | at alpha= | 8.5 | deg
Re: | 14000000 |  |  | Cd Min: | 0.08308 | at alpha= | -20 | deg
Mach: | 0.25 |  |  | Cl=0 at alpha= | -1.1119 | deg
|  |  |  | @ Cl=0.1, Cd= | 0.0043929
|  |  |  | @ Cl=0.4, Cd= | 0.0044702
|  |  |  | @ Cl=0.6, Cd= | 0.0059336
alpha (deg) | Cl | Cd | Cm | Cl/Cd
-20 | -1.4687 | 0.08308 | -0.04 | -17.6781
-19.5 | -1.5256 | 0.06665 | -0.0518 | -22.8897
-19 | -1.5691 | 0.05408 | -0.0594 | -29.0144
-18.5 | -1.5959 | 0.04481 | -0.0634 | -35.6148
-18 | -1.6152 | 0.03741 | -0.065 | -43.1756
-17.5 | -1.6211 | 0.03188 | -0.0645 | -50.8501
-17 | -1.62 | 0.02747 | -0.0624 | -58.9734
-16.5 | -1.6071 | 0.02433 | -0.0594 | -66.0543
-15.5 | -1.5894 | 0.01903 | -0.0491 | -83.5208
-15 | -1.5727 | 0.01773 | -0.0423 | -88.7028
-14.5 | -1.5442 | 0.01655 | -0.0364 | -93.3051
-14 | -1.5008 | 0.01543 | -0.0328 | -97.2651
-13.5 | -1.4526 | 0.01443 | -0.0297 | -100.6653
-13 | -1.4016 | 0.01352 | -0.0271 | -103.6686
-12.5 | -1.3473 | 0.01279 | -0.025 | -105.3401
-12 | -1.2922 | 0.01209 | -0.0232 | -106.8817
-11.5 | -1.2384 | 0.01121 | -0.0213 | -110.4728
-11 | -1.1829 | 0.01046 | -0.0197 | -113.088
-10.5 | -1.1256 | 0.00986 | -0.0184 | -114.1582
-10 | -1.0678 | 0.00932 | -0.0174 | -114.5708
-9.5 | -1.0091 | 0.00886 | -0.0166 | -113.8939
-9 | -0.95 | 0.00845 | -0.016 | -112.426
-8.5 | -0.8905 | 0.00809 | -0.0155 | -110.0742
-8 | -0.8307 | 0.00777 | -0.0151 | -106.9112
-7.5 | -0.7711 | 0.00742 | -0.0149 | -103.9218
-7 | -0.7114 | 0.0071 | -0.0147 | -100.1972
-6.5 | -0.6513 | 0.00683 | -0.0147 | -95.3587
-6 | -0.5909 | 0.00661 | -0.0148 | -89.3949
-5.5 | -0.5307 | 0.00638 | -0.0149 | -83.1818
-5 | -0.4704 | 0.00616 | -0.0151 | -76.3636
-4.5 | -0.4098 | 0.006 | -0.0154 | -68.3
-4 | -0.3494 | 0.00582 | -0.0158 | -60.0344
-3.5 | -0.2887 | 0.00567 | -0.0162 | -50.9171
-3 | -0.2281 | 0.00553 | -0.0167 | -41.2477
-2.5 | -0.1676 | 0.00542 | -0.0172 | -30.9225
-2 | -0.1071 | 0.00529 | -0.0177 | -20.2457
-1.5 | -0.0468 | 0.00506 | -0.0183 | -9.249
-1 | 0.0135 | 0.00486 | -0.0189 | 2.7778
-0.5 | 0.0734 | 0.00458 | -0.0195 | 16.0262
0 | 0.1331 | 0.00416 | -0.0201 | 31.9952
0.5 | 0.1926 | 0.00378 | -0.0208 | 50.9524
1 | 0.2532 | 0.00375 | -0.0215 | 67.52
1.5 | 0.3133 | 0.00383 | -0.0221 | 81.8016
2 | 0.3725 | 0.00419 | -0.0227 | 88.9021
2.5 | 0.4304 | 0.00478 | -0.0231 | 90.0418
3 | 0.489 | 0.00522 | -0.0235 | 93.6782
3.5 | 0.5475 | 0.00563 | -0.0238 | 97.2469
4 | 0.6063 | 0.00597 | -0.0241 | 101.5578
4.5 | 0.6646 | 0.00636 | -0.0243 | 104.4969
5 | 0.7236 | 0.00663 | -0.0246 | 109.1403
5.5 | 0.7826 | 0.00689 | -0.0248 | 113.5849
6 | 0.8414 | 0.00716 | -0.0249 | 117.514
6.5 | 0.9001 | 0.00742 | -0.0249 | 121.3073
7 | 0.9583 | 0.00774 | -0.0248 | 123.8114
7.5 | 1.0163 | 0.00806 | -0.0247 | 126.0918
8 | 1.0734 | 0.00844 | -0.0243 | 127.1801
8.5 | 1.1305 | 0.00879 | -0.0239 | 128.6121
9 | 1.1861 | 0.00925 | -0.0232 | 128.227
9.5 | 1.2414 | 0.0097 | -0.0223 | 127.9794
10 | 1.2961 | 0.01017 | -0.0213 | 127.4435
10.5 | 1.3484 | 0.01073 | -0.0199 | 125.6664
11 | 1.3983 | 0.01137 | -0.018 | 122.9815
11.5 | 1.447 | 0.01195 | -0.0159 | 121.0879
12 | 1.49 | 0.01252 | -0.0127 | 119.0096
12.5 | 1.5227 | 0.01343 | -0.008 | 113.3805
13 | 1.5425 | 0.0145 | -0.0016 | 106.3793
13.5 | 1.5687 | 0.01579 | 0.003 | 99.3477
14 | 1.5929 | 0.01746 | 0.0072 | 91.2314
14.5 | 1.6126 | 0.01963 | 0.0111 | 82.1498
15 | 1.6337 | 0.02198 | 0.0144 | 74.3267
15.5 | 1.6515 | 0.02478 | 0.0173 | 66.6465
16 | 1.6678 | 0.02792 | 0.0197 | 59.735
16.5 | 1.6796 | 0.03162 | 0.0217 | 53.1183
17 | 1.6885 | 0.03587 | 0.0232 | 47.0728
17.5 | 1.6934 | 0.04081 | 0.0239 | 41.4947
18 | 1.6947 | 0.0465 | 0.0239 | 36.4452
18.5 | 1.6895 | 0.05326 | 0.023 | 31.7217
19 | 1.6798 | 0.06095 | 0.021 | 27.5603
19.5 | 1.6671 | 0.06953 | 0.018 | 23.9767
20 | 1.6455 | 0.07987 | 0.0134 | 20.6022

## 127. Re 14M Mach 0.50 (1)
BIGFOIL.COM POLAR EXPORT
NACA64-213 a=0.2
NACA64-213 a=0.2 |  |  |  | Cl Max: | 1.145 | at alpha= | 20 | deg
JavaFoil+Calcfoil stall+Eppler ext transition |  |  |  | L/D Max: | 101.863 | at alpha= | 5.5 | deg
Re: | 14000000 |  |  | Cd Min: | 0.00467 | at alpha= | -0.5 | deg
Mach: | 0.5 |  |  | Cl=0 at alpha= | -1.0643 | deg
|  |  |  | @ Cl=0.1, Cd= | 0.0046859
|  |  |  | @ Cl=0.4, Cd= | 0.005587
|  |  |  | @ Cl=0.6, Cd= | 0.0065712
alpha (deg) | Cl | Cd | Cm | Cl/Cd
-20 | -1.039 | 0.16337 | 0.002 | -6.361
-19.5 | -1.012 | 0.16097 | 0.002 | -6.284
-19 | -0.984 | 0.15758 | 0.001 | -6.242
-18.5 | -0.956 | 0.15124 | 0.001 | -6.32
-18 | -0.933 | 0.1346 | 0.001 | -6.929
-17.5 | -0.905 | 0.12894 | 0.001 | -7.022
-17 | -0.876 | 0.1264 | 0 | -6.933
-16.5 | -0.849 | 0.11769 | 0 | -7.216
-16 | -0.823 | 0.10936 | 0 | -7.53
-15.5 | -0.796 | 0.11006 | -0.001 | -7.23
-15 | -0.77 | 0.10127 | -0.001 | -7.607
-14.5 | -0.743 | 0.0955 | -0.001 | -7.781
-14 | -0.72 | 0.08515 | -0.002 | -8.461
-13.5 | -0.708 | 0.0686 | -0.002 | -10.321
-13 | -0.657 | 0.0924 | -0.002 | -7.111
-12.5 | -0.63 | 0.0843 | -0.002 | -7.474
-12 | -0.606 | 0.07541 | -0.003 | -8.035
-11.5 | -0.586 | 0.06399 | -0.004 | -9.16
-11 | -0.647 | 0.01698 | -0.006 | -38.072
-10.5 | -0.627 | 0.01355 | -0.007 | -46.294
-10 | -0.491 | 0.06895 | -0.004 | -7.128
-9.5 | -0.466 | 0.06074 | -0.004 | -7.666
-9 | -0.442 | 0.05319 | -0.005 | -8.304
-8.5 | -0.504 | 0.01083 | -0.009 | -46.536
-8 | -0.383 | 0.0508 | -0.005 | -7.543
-7.5 | -0.357 | 0.04605 | -0.006 | -7.758
-7 | -0.618 | 0.00967 | -0.011 | -63.945
-6.5 | -0.639 | 0.00878 | -0.012 | -72.792
-6 | -0.615 | 0.00817 | -0.012 | -75.333
-5.5 | -0.573 | 0.00779 | -0.013 | -73.479
-5 | -0.52 | 0.0075 | -0.014 | -69.308
-4.5 | -0.461 | 0.00724 | -0.014 | -63.665
-4 | -0.398 | 0.00696 | -0.015 | -57.189
-3.5 | -0.333 | 0.00676 | -0.015 | -49.228
-3 | -0.266 | 0.00657 | -0.016 | -40.449
-2.5 | -0.198 | 0.00639 | -0.017 | -30.94
-2 | -0.129 | 0.00621 | -0.017 | -20.826
-1.5 | -0.061 | 0.00569 | -0.018 | -10.634
-1 | 0.009 | 0.00491 | -0.019 | 1.765
-0.5 | 0.078 | 0.00467 | -0.019 | 16.713
0 | 0.147 | 0.00472 | -0.02 | 31.215
0.5 | 0.217 | 0.00507 | -0.021 | 42.777
1 | 0.286 | 0.00525 | -0.021 | 54.522
1.5 | 0.355 | 0.00545 | -0.022 | 65.108
2 | 0.424 | 0.00566 | -0.023 | 74.895
2.5 | 0.492 | 0.00588 | -0.023 | 83.68
3 | 0.56 | 0.00623 | -0.024 | 90.026
3.5 | 0.628 | 0.00681 | -0.025 | 92.165
4 | 0.694 | 0.00788 | -0.026 | 88.077
4.5 | 0.759 | 0.00833 | -0.026 | 91.128
5 | 0.82 | 0.00847 | -0.027 | 96.834
5.5 | 0.877 | 0.00861 | -0.027 | 101.863
6 | 0.927 | 0.00958 | -0.028 | 96.761
6.5 | 0.969 | 0.01015 | -0.029 | 95.528
7 | 0.999 | 0.0109 | -0.029 | 91.609
7.5 | 1.008 | 0.0118 | -0.03 | 85.404
8 | 0.975 | 0.01305 | -0.03 | 74.723
8.5 | 0.633 | 0.01453 | -0.031 | 43.573
9 | 0.656 | 0.01729 | -0.031 | 37.938
9.5 | 0.695 | 0.01593 | -0.032 | 43.603
10 | 0.722 | 0.01798 | -0.032 | 40.142
10.5 | 0.744 | 0.02136 | -0.032 | 34.804
11 | 0.662 | 0.07288 | -0.019 | 9.082
11.5 | 0.811 | 0.02121 | -0.034 | 38.232
12 | 0.835 | 0.02419 | -0.034 | 34.544
12.5 | 0.845 | 0.03257 | -0.033 | 25.956
13 | 0.783 | 0.08145 | -0.025 | 9.611
13.5 | 0.918 | 0.03001 | -0.035 | 30.587
14 | 0.924 | 0.04092 | -0.034 | 22.58
14.5 | 0.93 | 0.05459 | -0.033 | 17.036
15 | 0.885 | 0.10467 | -0.025 | 8.451
15.5 | 0.907 | 0.11053 | -0.024 | 8.204
16 | 0.94 | 0.1116 | -0.027 | 8.426
16.5 | 0.971 | 0.11506 | -0.028 | 8.436
17 | 0.988 | 0.13003 | -0.026 | 7.597
17.5 | 1.011 | 0.14414 | -0.026 | 7.012
18 | 1.039 | 0.14973 | -0.027 | 6.94
18.5 | 1.069 | 0.15189 | -0.028 | 7.035
19 | 1.097 | 0.15781 | -0.029 | 6.948
19.5 | 1.118 | 0.17531 | -0.028 | 6.377
20 | 1.145 | 0.18181 | -0.029 | 6.3

## 128. Re 14M Mach 0.50 (2)
BIGFOIL.COM POLAR EXPORT
NACA64-213 a=0.2
NACA64-213 a=0.2 |  |  |  | Cl Max: | 1.2848 | at alpha= | 8.5 | deg
XFOIL ncrit=9 |  |  |  | L/D Max: | 123.27 | at alpha= | 7 | deg
Re: | 14000000 |  |  | Cd Min: | 0.11191 | at alpha= | -12.5 | deg
Mach: | 0.5 |  |  | Cl=0 at alpha= | -1.1326 | deg
|  |  |  | @ Cl=0.1, Cd= | 0.0045569
|  |  |  | @ Cl=0.4, Cd= | 0.0040187
|  |  |  | @ Cl=0.6, Cd= | 0.0058062
alpha (deg) | Cl | Cd | Cm | Cl/Cd
-12.5 | -0.6522 | 0.11191 | -0.0104 | -5.8279
-12 | -0.6585 | 0.10036 | -0.018 | -6.5614
-11.5 | -0.6661 | 0.08905 | -0.0256 | -7.4801
-11 | -0.6851 | 0.0759 | -0.035 | -9.0264
-10.5 | -0.6968 | 0.06172 | -0.0463 | -11.2897
-10 | -0.7253 | 0.04992 | -0.0551 | -14.5292
-9.5 | -0.7576 | 0.04082 | -0.0595 | -18.5595
-9 | -0.7937 | 0.03364 | -0.0587 | -23.5939
-8.5 | -0.8345 | 0.02843 | -0.0507 | -29.3528
-8 | -0.862 | 0.02101 | -0.0432 | -41.0281
-7.5 | -0.8689 | 0.01304 | -0.0357 | -66.6334
-7 | -0.8276 | 0.00935 | -0.0299 | -88.5134
-6.5 | -0.7625 | 0.00799 | -0.0262 | -95.4318
-6 | -0.6904 | 0.00738 | -0.024 | -93.5501
-5.5 | -0.6176 | 0.00698 | -0.0224 | -88.4814
-5 | -0.5449 | 0.00666 | -0.0214 | -81.8168
-4.5 | -0.4731 | 0.00636 | -0.0206 | -74.3868
-4 | -0.4016 | 0.00615 | -0.0202 | -65.3008
-3.5 | -0.3307 | 0.00592 | -0.0201 | -55.8615
-3 | -0.26 | 0.00576 | -0.0202 | -45.1389
-2.5 | -0.1898 | 0.00558 | -0.0204 | -34.0143
-2 | -0.1199 | 0.00545 | -0.0208 | -22
-1.5 | -0.0507 | 0.00526 | -0.0212 | -9.6388
-1 | 0.0183 | 0.005 | -0.0217 | 3.66
-0.5 | 0.0867 | 0.00468 | -0.0223 | 18.5256
0 | 0.1537 | 0.00406 | -0.023 | 37.8571
0.5 | 0.2225 | 0.00377 | -0.0237 | 59.0186
1 | 0.2922 | 0.0037 | -0.0245 | 78.973
1.5 | 0.3618 | 0.00384 | -0.0251 | 94.2188
2 | 0.4302 | 0.00416 | -0.0257 | 103.4135
2.5 | 0.4951 | 0.00492 | -0.0258 | 100.6301
3 | 0.5615 | 0.00548 | -0.0258 | 102.4635
3.5 | 0.6276 | 0.00604 | -0.0256 | 103.9073
4 | 0.694 | 0.00656 | -0.0252 | 105.7927
4.5 | 0.7619 | 0.00694 | -0.0247 | 109.7839
5 | 0.8308 | 0.00727 | -0.0241 | 114.2779
5.5 | 0.8997 | 0.00762 | -0.0232 | 118.0709
6 | 0.9683 | 0.00802 | -0.0218 | 120.7357
6.5 | 1.0373 | 0.00843 | -0.0202 | 123.0486
7 | 1.1045 | 0.00896 | -0.0179 | 123.2701
7.5 | 1.1714 | 0.00951 | -0.015 | 123.1756
8 | 1.2345 | 0.01022 | -0.011 | 120.7926
8.5 | 1.2848 | 0.01135 | -0.0049 | 113.1982
9 | 1.2848 | 0.0133 | 0.0073 | 96.6015
9.5 | 1.2641 | 0.01734 | 0.0177 | 72.9008
10 | 1.2386 | 0.02274 | 0.0253 | 54.4679
10.5 | 1.2116 | 0.02935 | 0.0296 | 41.2811
11 | 1.1775 | 0.0375 | 0.0314 | 31.4
11.5 | 1.1393 | 0.0472 | 0.03 | 24.1377
12 | 1.1068 | 0.05779 | 0.0262 | 19.1521
12.5 | 1.0739 | 0.06989 | 0.0198 | 15.3656
13 | 1.046 | 0.08297 | 0.0117 | 12.607
13.5 | 1.0227 | 0.09685 | 0.0024 | 10.5596

## 129. Re 16M Mach 0.00 (1)
BIGFOIL.COM POLAR EXPORT
NACA64-213 a=0.2
NACA64-213 a=0.2 |  |  |  | Cl Max: | 1.206 | at alpha= | 12 | deg
JavaFoil+Calcfoil stall+Eppler ext transition |  |  |  | L/D Max: | 125.408 | at alpha= | 9 | deg
Re: | 16000000 |  |  | Cd Min: | 0.00462 | at alpha= | -0.5 | deg
Mach: | 0 |  |  | Cl=0 at alpha= | -1.0667 | deg
|  |  |  | @ Cl=0.1, Cd= | 0.0047373
|  |  |  | @ Cl=0.4, Cd= | 0.005427
|  |  |  | @ Cl=0.6, Cd= | 0.0064909
alpha (deg) | Cl | Cd | Cm | Cl/Cd
-17.5 | -0.691 | 0.12018 | 0 | -5.749
-17 | -0.716 | 0.11217 | 0 | -6.385
-16.5 | -0.74 | 0.10524 | 0 | -7.034
-16 | -0.764 | 0.09701 | 0 | -7.88
-15.5 | -0.792 | 0.08575 | -0.001 | -9.231
-15 | -0.818 | 0.07506 | -0.001 | -10.892
-14.5 | -0.87 | 0.04926 | -0.002 | -17.657
-14 | -0.949 | 0.02132 | -0.002 | -44.492
-13.5 | -0.975 | 0.01676 | -0.003 | -58.204
-13 | -0.986 | 0.01406 | -0.003 | -70.163
-12.5 | -0.989 | 0.01238 | -0.004 | -79.886
-12 | -0.985 | 0.01141 | -0.004 | -86.316
-11.5 | -0.976 | 0.01012 | -0.005 | -96.398
-11 | -0.96 | 0.01024 | -0.005 | -93.782
-10.5 | -0.937 | 0.00971 | -0.006 | -96.44
-10 | -0.909 | 0.00932 | -0.006 | -97.548
-9.5 | -0.878 | 0.00892 | -0.007 | -98.466
-9 | -0.843 | 0.00865 | -0.007 | -97.443
-8.5 | -0.805 | 0.00834 | -0.008 | -96.561
-8 | -0.764 | 0.00795 | -0.008 | -96.075
-7.5 | -0.719 | 0.00767 | -0.009 | -93.803
-7 | -0.672 | 0.00746 | -0.01 | -90.119
-6.5 | -0.622 | 0.00724 | -0.01 | -86.009
-6 | -0.571 | 0.007 | -0.011 | -81.514
-5.5 | -0.517 | 0.00681 | -0.011 | -75.957
-5 | -0.462 | 0.00666 | -0.012 | -69.439
-4.5 | -0.406 | 0.00653 | -0.012 | -62.12
-4 | -0.348 | 0.00637 | -0.013 | -54.735
-3.5 | -0.29 | 0.00623 | -0.013 | -46.524
-3 | -0.231 | 0.00607 | -0.014 | -38.071
-2.5 | -0.172 | 0.00599 | -0.015 | -28.708
-2 | -0.112 | 0.00588 | -0.015 | -19.083
-1.5 | -0.052 | 0.00548 | -0.016 | -9.574
-1 | 0.008 | 0.00524 | -0.016 | 1.432
-0.5 | 0.068 | 0.00462 | -0.017 | 14.621
0 | 0.128 | 0.00484 | -0.017 | 26.382
0.5 | 0.188 | 0.00494 | -0.018 | 38.014
1 | 0.248 | 0.00505 | -0.019 | 49.124
1.5 | 0.307 | 0.00519 | -0.019 | 59.204
2 | 0.367 | 0.00535 | -0.02 | 68.621
2.5 | 0.427 | 0.00549 | -0.02 | 77.764
3 | 0.486 | 0.00579 | -0.021 | 83.989
3.5 | 0.545 | 0.00614 | -0.022 | 88.822
4 | 0.603 | 0.00651 | -0.022 | 92.703
4.5 | 0.661 | 0.00712 | -0.023 | 92.943
5 | 0.718 | 0.00737 | -0.023 | 97.398
5.5 | 0.774 | 0.00765 | -0.024 | 101.19
6 | 0.828 | 0.0079 | -0.024 | 104.768
6.5 | 0.881 | 0.00818 | -0.025 | 107.597
7 | 0.931 | 0.00848 | -0.026 | 109.872
7.5 | 0.979 | 0.00846 | -0.026 | 115.758
8 | 1.025 | 0.00882 | -0.027 | 116.272
8.5 | 1.067 | 0.00883 | -0.027 | 120.783
9 | 1.102 | 0.00879 | -0.028 | 125.408
9.5 | 1.132 | 0.01034 | -0.028 | 109.493
10 | 1.158 | 0.01078 | -0.029 | 107.448
10.5 | 1.178 | 0.01135 | -0.029 | 103.746
11 | 1.193 | 0.01193 | -0.03 | 100.038
11.5 | 1.203 | 0.01268 | -0.03 | 94.803
12 | 1.206 | 0.01359 | -0.031 | 88.748
12.5 | 1.205 | 0.01471 | -0.031 | 81.877
13 | 1.198 | 0.01586 | -0.031 | 75.535
13.5 | 1.186 | 0.01728 | -0.032 | 68.671
14 | 1.169 | 0.01921 | -0.032 | 60.866
14.5 | 1.148 | 0.02117 | -0.032 | 54.223
15 | 1.116 | 0.02366 | -0.033 | 47.179
15.5 | 1.082 | 0.02672 | -0.033 | 40.483
16 | 1.039 | 0.03214 | -0.033 | 32.338
16.5 | 0.993 | 0.03973 | -0.033 | 24.981
17 | 0.933 | 0.05624 | -0.031 | 16.593

## 130. Re 16M Mach 0.00 (2)
BIGFOIL.COM POLAR EXPORT
NACA64-213 a=0.2
NACA64-213 a=0.2 |  |  |  | Cl Max: | 1.8021 | at alpha= | 20 | deg
XFOIL ncrit=9 |  |  |  | L/D Max: | 133.581 | at alpha= | 10.5 | deg
Re: | 16000000 |  |  | Cd Min: | 0.04105 | at alpha= | 20 | deg
Mach: | 0 |  |  | Cl=0 at alpha= | -1.1058 | deg
|  |  |  | @ Cl=0.1, Cd= | 0.0044315
|  |  |  | @ Cl=0.4, Cd= | 0.0046731
|  |  |  | @ Cl=0.6, Cd= | 0.0058779
alpha (deg) | Cl | Cd | Cm | Cl/Cd
-20 | -1.7841 | 0.02602 | -0.0435 | -68.5665
-19.5 | -1.7701 | 0.02357 | -0.0415 | -75.0997
-19 | -1.7541 | 0.0215 | -0.039 | -81.586
-18.5 | -1.7367 | 0.01972 | -0.036 | -88.068
-18 | -1.7187 | 0.01821 | -0.0324 | -94.3822
-17.5 | -1.7057 | 0.0168 | -0.0274 | -101.5298
-17 | -1.6872 | 0.01586 | -0.0221 | -106.3808
-16.5 | -1.651 | 0.01498 | -0.0198 | -110.2136
-16 | -1.6136 | 0.01439 | -0.0174 | -112.1334
-15.5 | -1.5706 | 0.01376 | -0.0159 | -114.1424
-15 | -1.5254 | 0.01314 | -0.0148 | -116.0883
-14.5 | -1.4785 | 0.01257 | -0.0139 | -117.6213
-14 | -1.4301 | 0.01203 | -0.0131 | -118.8778
-13.5 | -1.3807 | 0.01152 | -0.0125 | -119.8524
-13 | -1.3304 | 0.01103 | -0.0121 | -120.6165
-12.5 | -1.279 | 0.01059 | -0.0117 | -120.7743
-12 | -1.2272 | 0.01014 | -0.0114 | -121.0256
-11.5 | -1.1753 | 0.00964 | -0.0111 | -121.9191
-11 | -1.1227 | 0.00917 | -0.0109 | -122.4318
-10.5 | -1.0693 | 0.00875 | -0.0108 | -122.2057
-10 | -1.0151 | 0.0084 | -0.0108 | -120.8452
-9.5 | -0.9601 | 0.00809 | -0.0109 | -118.6774
-8 | -0.7932 | 0.00726 | -0.0115 | -109.2562
-7.5 | -0.7371 | 0.00697 | -0.0118 | -105.7532
-7 | -0.6807 | 0.00672 | -0.0121 | -101.2946
-6.5 | -0.6237 | 0.00653 | -0.0125 | -95.513
-6 | -0.5666 | 0.00632 | -0.0129 | -89.6519
-5.5 | -0.5094 | 0.00611 | -0.0133 | -83.3715
-5 | -0.4518 | 0.00596 | -0.0137 | -75.8054
-4.5 | -0.3941 | 0.00579 | -0.0142 | -68.0656
-4 | -0.3362 | 0.00564 | -0.0147 | -59.6099
-3.5 | -0.2782 | 0.00552 | -0.0153 | -50.3986
-3 | -0.2201 | 0.0054 | -0.0158 | -40.7593
-2.5 | -0.162 | 0.00529 | -0.0164 | -30.6238
-2 | -0.1038 | 0.00515 | -0.017 | -20.1553
-1.5 | -0.0458 | 0.00499 | -0.0175 | -9.1784
-1 | 0.0123 | 0.00478 | -0.0181 | 2.5732
-0.5 | 0.0703 | 0.00456 | -0.0187 | 15.4167
0 | 0.1281 | 0.00431 | -0.0194 | 29.7216
0.5 | 0.1849 | 0.0038 | -0.02 | 48.6579
1 | 0.243 | 0.00384 | -0.0207 | 63.2812
1.5 | 0.3006 | 0.00394 | -0.0213 | 76.2944
2 | 0.357 | 0.00433 | -0.0219 | 82.448
2.5 | 0.4134 | 0.00478 | -0.0223 | 86.4854
3 | 0.4701 | 0.00514 | -0.0228 | 91.4591
4 | 0.5833 | 0.00578 | -0.0237 | 100.917
4.5 | 0.6396 | 0.00611 | -0.0241 | 104.6809
5 | 0.6961 | 0.00638 | -0.0245 | 109.1066
5.5 | 0.7525 | 0.00661 | -0.0249 | 113.8427
6 | 0.8087 | 0.00684 | -0.0253 | 118.231
6.5 | 0.8648 | 0.00706 | -0.0256 | 122.4929
7 | 0.9202 | 0.00734 | -0.0259 | 125.3678
7.5 | 0.9756 | 0.00759 | -0.0262 | 128.5375
8 | 1.0301 | 0.00791 | -0.0263 | 130.2276
8.5 | 1.0843 | 0.00822 | -0.0265 | 131.91
9 | 1.138 | 0.00854 | -0.0265 | 133.2553
9.5 | 1.1905 | 0.00894 | -0.0264 | 133.1655
10 | 1.2428 | 0.00932 | -0.0263 | 133.3476
10.5 | 1.2944 | 0.00969 | -0.0261 | 133.581
11 | 1.3446 | 0.01013 | -0.0257 | 132.7345
11.5 | 1.3931 | 0.01063 | -0.025 | 131.0536
12 | 1.4404 | 0.01111 | -0.0242 | 129.649
12.5 | 1.482 | 0.01149 | -0.0221 | 128.9817
13 | 1.5295 | 0.01207 | -0.0215 | 126.7191
13.5 | 1.5707 | 0.01276 | -0.0199 | 123.0956
14 | 1.6064 | 0.01358 | -0.0173 | 118.2916
14.5 | 1.6248 | 0.01438 | -0.0117 | 112.9903
15 | 1.6472 | 0.01537 | -0.0075 | 107.1698
15.5 | 1.6706 | 0.01658 | -0.0041 | 100.76
16 | 1.6921 | 0.01808 | -0.001 | 93.5896
16.5 | 1.7106 | 0.01994 | 0.0019 | 85.7874
17 | 1.7289 | 0.022 | 0.0043 | 78.5864
17.5 | 1.7461 | 0.02432 | 0.0064 | 71.7969
18 | 1.7599 | 0.02705 | 0.0083 | 65.061
18.5 | 1.7732 | 0.02998 | 0.0097 | 59.1461
19 | 1.7851 | 0.03322 | 0.0107 | 53.7357
19.5 | 1.7948 | 0.03688 | 0.0114 | 48.6659
20 | 1.8021 | 0.04105 | 0.0115 | 43.9001

## 131. Re 16M Mach 0.10 (1)
BIGFOIL.COM POLAR EXPORT
NACA64-213 a=0.2
NACA64-213 a=0.2 |  |  |  | Cl Max: | 1.196 | at alpha= | 12 | deg
JavaFoil+Calcfoil stall+Eppler ext transition |  |  |  | L/D Max: | 120.092 | at alpha= | 8.5 | deg
Re: | 16000000 |  |  | Cd Min: | 0.00462 | at alpha= | -0.5 | deg
Mach: | 0.1 |  |  | Cl=0 at alpha= | -1.0656 | deg
|  |  |  | @ Cl=0.1, Cd= | 0.004732
|  |  |  | @ Cl=0.4, Cd= | 0.0054278
|  |  |  | @ Cl=0.6, Cd= | 0.0064897
alpha (deg) | Cl | Cd | Cm | Cl/Cd
-17.5 | -0.641 | 0.12768 | 0 | -5.018
-17 | -0.67 | 0.11606 | 0 | -5.777
-16.5 | -0.698 | 0.10936 | 0 | -6.381
-16 | -0.725 | 0.10188 | 0 | -7.112
-15.5 | -0.75 | 0.09516 | -0.001 | -7.878
-15 | -0.777 | 0.08501 | -0.001 | -9.142
-14.5 | -0.806 | 0.07371 | -0.001 | -10.928
-14 | -0.888 | 0.03449 | -0.002 | -25.738
-13.5 | -0.944 | 0.01946 | -0.003 | -48.5
-13 | -0.963 | 0.01518 | -0.003 | -63.47
-12.5 | -0.972 | 0.01289 | -0.004 | -75.428
-12 | -0.971 | 0.01171 | -0.004 | -82.978
-11.5 | -0.965 | 0.01089 | -0.005 | -88.614
-11 | -0.954 | 0.01037 | -0.005 | -91.993
-10.5 | -0.932 | 0.00982 | -0.006 | -94.923
-10 | -0.906 | 0.00949 | -0.006 | -95.55
-9.5 | -0.877 | 0.009 | -0.007 | -97.426
-9 | -0.843 | 0.00874 | -0.007 | -96.497
-8.5 | -0.806 | 0.00836 | -0.008 | -96.396
-8 | -0.765 | 0.00801 | -0.009 | -95.467
-7.5 | -0.721 | 0.00775 | -0.009 | -93.063
-7 | -0.674 | 0.00748 | -0.01 | -90.134
-6.5 | -0.625 | 0.00724 | -0.01 | -86.258
-6 | -0.573 | 0.00706 | -0.011 | -81.205
-5.5 | -0.52 | 0.00686 | -0.011 | -75.708
-5 | -0.464 | 0.00671 | -0.012 | -69.2
-4.5 | -0.408 | 0.00654 | -0.012 | -62.404
-4 | -0.35 | 0.00638 | -0.013 | -54.852
-3.5 | -0.291 | 0.00623 | -0.013 | -46.81
-3 | -0.232 | 0.0061 | -0.014 | -38.068
-2.5 | -0.173 | 0.00598 | -0.015 | -28.862
-2 | -0.113 | 0.00591 | -0.015 | -19.083
-1.5 | -0.053 | 0.00547 | -0.016 | -9.628
-1 | 0.008 | 0.00524 | -0.016 | 1.441
-0.5 | 0.068 | 0.00462 | -0.017 | 14.715
0 | 0.128 | 0.00483 | -0.018 | 26.551
0.5 | 0.189 | 0.00493 | -0.018 | 38.288
1 | 0.249 | 0.00504 | -0.019 | 49.47
1.5 | 0.309 | 0.00521 | -0.019 | 59.312
2 | 0.369 | 0.00534 | -0.02 | 69.076
2.5 | 0.429 | 0.00551 | -0.02 | 77.887
3 | 0.489 | 0.00578 | -0.021 | 84.476
3.5 | 0.548 | 0.00614 | -0.022 | 89.269
4 | 0.606 | 0.00653 | -0.022 | 92.898
4.5 | 0.665 | 0.00711 | -0.023 | 93.41
5 | 0.722 | 0.00741 | -0.023 | 97.385
5.5 | 0.777 | 0.00768 | -0.024 | 101.276
6 | 0.832 | 0.00794 | -0.025 | 104.705
6.5 | 0.884 | 0.00828 | -0.025 | 106.795
7 | 0.935 | 0.0086 | -0.026 | 108.713
7.5 | 0.983 | 0.00854 | -0.026 | 115.093
8 | 1.028 | 0.00891 | -0.027 | 115.357
8.5 | 1.069 | 0.0089 | -0.027 | 120.092
9 | 1.104 | 0.00996 | -0.028 | 110.76
9.5 | 1.133 | 0.01044 | -0.028 | 108.445
10 | 1.157 | 0.01092 | -0.029 | 105.943
10.5 | 1.175 | 0.0115 | -0.029 | 102.194
11 | 1.188 | 0.01211 | -0.03 | 98.139
11.5 | 1.195 | 0.01291 | -0.03 | 92.569
12 | 1.196 | 0.01379 | -0.031 | 86.728
12.5 | 1.19 | 0.01509 | -0.031 | 78.871
13 | 1.18 | 0.01622 | -0.032 | 72.756
13.5 | 1.164 | 0.01803 | -0.032 | 64.547
14 | 1.142 | 0.02 | -0.032 | 57.115
14.5 | 1.114 | 0.02258 | -0.032 | 49.345
15 | 1.078 | 0.02549 | -0.033 | 42.283
15.5 | 1.03 | 0.03175 | -0.032 | 32.434
16 | 0.983 | 0.0381 | -0.032 | 25.8
16.5 | 0.933 | 0.04663 | -0.032 | 20.007
17 | 0.849 | 0.08021 | -0.029 | 10.588

## 132. Re 16M Mach 0.10 (2)
BIGFOIL.COM POLAR EXPORT
NACA64-213 a=0.2
NACA64-213 a=0.2 |  |  |  | Cl Max: | 1.7924 | at alpha= | 20 | deg
XFOIL ncrit=9 |  |  |  | L/D Max: | 133.149 | at alpha= | 10 | deg
Re: | 16000000 |  |  | Cd Min: | 0.0448 | at alpha= | 20 | deg
Mach: | 0.1 |  |  | Cl=0 at alpha= | -1.1062 | deg
|  |  |  | @ Cl=0.1, Cd= | 0.0044393
|  |  |  | @ Cl=0.4, Cd= | 0.0047018
|  |  |  | @ Cl=0.6, Cd= | 0.0058787
alpha (deg) | Cl | Cd | Cm | Cl/Cd
-20 | -1.7757 | 0.02906 | -0.0487 | -61.1046
-19.5 | -1.7649 | 0.02603 | -0.047 | -67.8025
-19 | -1.7506 | 0.02352 | -0.0448 | -74.4303
-18.5 | -1.7339 | 0.0214 | -0.0421 | -81.0234
-18 | -1.7147 | 0.01967 | -0.0389 | -87.1734
-17.5 | -1.6995 | 0.01799 | -0.0346 | -94.4691
-17 | -1.6837 | 0.01675 | -0.0293 | -100.5194
-16.5 | -1.661 | 0.01574 | -0.0244 | -105.5273
-16 | -1.6262 | 0.01497 | -0.0213 | -108.6306
-15.5 | -1.5843 | 0.01423 | -0.0193 | -111.3352
-15 | -1.5392 | 0.01355 | -0.0178 | -113.5941
-14.5 | -1.4922 | 0.01292 | -0.0165 | -115.4954
-14 | -1.4434 | 0.01234 | -0.0155 | -116.9692
-13.5 | -1.3935 | 0.01179 | -0.0146 | -118.1934
-11.5 | -1.1853 | 0.00982 | -0.0124 | -120.7026
-11 | -1.1321 | 0.00933 | -0.0121 | -121.3398
-10.5 | -1.0781 | 0.00888 | -0.0118 | -121.4077
-10 | -1.0234 | 0.00849 | -0.0117 | -120.5418
-9.5 | -0.9679 | 0.00816 | -0.0117 | -118.6152
-9 | -0.9119 | 0.00787 | -0.0117 | -115.8704
-8.5 | -0.8556 | 0.0076 | -0.0119 | -112.5789
-8 | -0.799 | 0.00732 | -0.012 | -109.153
-7.5 | -0.7424 | 0.00702 | -0.0122 | -105.755
-7 | -0.6855 | 0.00675 | -0.0124 | -101.5556
-6.5 | -0.6281 | 0.00655 | -0.0128 | -95.8931
-6 | -0.5704 | 0.00635 | -0.0131 | -89.8268
-5.5 | -0.5127 | 0.00613 | -0.0135 | -83.6378
-5 | -0.4547 | 0.00597 | -0.0139 | -76.1642
-4.5 | -0.3966 | 0.0058 | -0.0144 | -68.3793
-4 | -0.3383 | 0.00565 | -0.0149 | -59.8761
-3.5 | -0.2799 | 0.00553 | -0.0154 | -50.6148
-3 | -0.2214 | 0.00541 | -0.016 | -40.9242
-2.5 | -0.1629 | 0.0053 | -0.0165 | -30.7358
-2 | -0.1044 | 0.00516 | -0.0171 | -20.2326
-1 | 0.0124 | 0.00479 | -0.0182 | 2.5887
-0.5 | 0.0708 | 0.00457 | -0.0189 | 15.4923
0 | 0.1289 | 0.00431 | -0.0195 | 29.9072
0.5 | 0.1861 | 0.0038 | -0.0202 | 48.9737
1 | 0.2446 | 0.00384 | -0.0208 | 63.6979
2.5 | 0.4159 | 0.00479 | -0.0225 | 86.8267
3 | 0.473 | 0.00515 | -0.0229 | 91.8447
3.5 | 0.53 | 0.00548 | -0.0234 | 96.7153
4 | 0.5869 | 0.0058 | -0.0238 | 101.1897
4.5 | 0.6435 | 0.00614 | -0.0241 | 104.8046
5 | 0.7005 | 0.0064 | -0.0245 | 109.4531
5.5 | 0.7573 | 0.00663 | -0.0249 | 114.2232
6 | 0.8139 | 0.00687 | -0.0252 | 118.4716
6.5 | 0.8705 | 0.00709 | -0.0256 | 122.7786
7 | 0.9263 | 0.00738 | -0.0258 | 125.5149
7.5 | 0.9821 | 0.00764 | -0.026 | 128.5471
8 | 1.037 | 0.00796 | -0.0261 | 130.2764
8.5 | 1.0917 | 0.00827 | -0.0262 | 132.0073
9 | 1.1458 | 0.00862 | -0.0261 | 132.9234
9.5 | 1.1987 | 0.00903 | -0.0259 | 132.7464
10 | 1.2516 | 0.0094 | -0.0257 | 133.1489
10.5 | 1.3035 | 0.0098 | -0.0253 | 133.0102
11 | 1.3537 | 0.01028 | -0.0247 | 131.6829
11.5 | 1.4025 | 0.0108 | -0.0239 | 129.8611
12 | 1.4502 | 0.01127 | -0.0229 | 128.6779
12.5 | 1.4933 | 0.01168 | -0.0209 | 127.851
13 | 1.5385 | 0.01233 | -0.0197 | 124.777
13.5 | 1.5775 | 0.01312 | -0.0174 | 120.2363
14 | 1.6037 | 0.01393 | -0.0128 | 115.1256
14.5 | 1.6247 | 0.01484 | -0.0078 | 109.4811
15 | 1.6482 | 0.01599 | -0.004 | 103.0769
15.5 | 1.6711 | 0.01739 | -0.0006 | 96.0955
16 | 1.6897 | 0.01925 | 0.0027 | 87.7766
16.5 | 1.7064 | 0.02143 | 0.0056 | 79.6267
17 | 1.7247 | 0.02369 | 0.0079 | 72.8029
17.5 | 1.7421 | 0.0262 | 0.0098 | 66.4924
18 | 1.757 | 0.02907 | 0.0114 | 60.4403
18.5 | 1.7681 | 0.0324 | 0.0127 | 54.571
19 | 1.7779 | 0.03612 | 0.0135 | 49.222
19.5 | 1.7866 | 0.0402 | 0.0138 | 44.4428
20 | 1.7924 | 0.0448 | 0.0137 | 40.0089

## 133. Re 16M Mach 0.25 (1)
BIGFOIL.COM POLAR EXPORT
NACA64-213 a=0.2
NACA64-213 a=0.2 |  |  |  | Cl Max: | 1.145 | at alpha= | 10.5 | deg
JavaFoil+Calcfoil stall+Eppler ext transition |  |  |  | L/D Max: | 116.169 | at alpha= | 8 | deg
Re: | 16000000 |  |  | Cd Min: | 0.00464 | at alpha= | -0.5 | deg
Mach: | 0.25 |  |  | Cl=0 at alpha= | -1.0645 | deg
|  |  |  | @ Cl=0.1, Cd= | 0.0047465
|  |  |  | @ Cl=0.4, Cd= | 0.0054476
|  |  |  | @ Cl=0.6, Cd= | 0.0065005
alpha (deg) | Cl | Cd | Cm | Cl/Cd
-15.5 | -0.45 | 0.11442 | -0.001 | -3.93
-15 | -0.511 | 0.10595 | -0.001 | -4.819
-14.5 | -0.568 | 0.09761 | -0.001 | -5.816
-14 | -0.619 | 0.09101 | -0.001 | -6.8
-13.5 | -0.664 | 0.08547 | -0.002 | -7.766
-13 | -0.697 | 0.07482 | -0.002 | -9.316
-12.5 | -0.718 | 0.0689 | -0.003 | -10.424
-12 | -0.811 | 0.02621 | -0.004 | -30.956
-11.5 | -0.87 | 0.0135 | -0.005 | -64.457
-11 | -0.878 | 0.01235 | -0.005 | -71.117
-10.5 | -0.887 | 0.01071 | -0.006 | -82.865
-10 | -0.88 | 0.01019 | -0.007 | -86.326
-9.5 | -0.861 | 0.00948 | -0.007 | -90.806
-9 | -0.836 | 0.00907 | -0.008 | -92.129
-8.5 | -0.805 | 0.00864 | -0.008 | -93.19
-8 | -0.769 | 0.00836 | -0.009 | -92.078
-7.5 | -0.729 | 0.00804 | -0.009 | -90.665
-7 | -0.684 | 0.00772 | -0.01 | -88.6
-6.5 | -0.636 | 0.00741 | -0.01 | -85.826
-6 | -0.585 | 0.00718 | -0.011 | -81.472
-5.5 | -0.531 | 0.00697 | -0.012 | -76.22
-5 | -0.476 | 0.00678 | -0.012 | -70.153
-4.5 | -0.418 | 0.00666 | -0.013 | -62.812
-4 | -0.359 | 0.00643 | -0.013 | -55.865
-3.5 | -0.299 | 0.00633 | -0.014 | -47.239
-3 | -0.239 | 0.00616 | -0.014 | -38.712
-2.5 | -0.177 | 0.00603 | -0.015 | -29.417
-2 | -0.116 | 0.00595 | -0.016 | -19.477
-1.5 | -0.054 | 0.00555 | -0.016 | -9.753
-1 | 0.008 | 0.00529 | -0.017 | 1.466
-0.5 | 0.07 | 0.00464 | -0.017 | 15.056
0 | 0.132 | 0.00486 | -0.018 | 27.133
0.5 | 0.194 | 0.00499 | -0.019 | 38.856
1 | 0.256 | 0.00508 | -0.019 | 50.368
1.5 | 0.317 | 0.00524 | -0.02 | 60.576
2 | 0.379 | 0.00539 | -0.02 | 70.347
2.5 | 0.441 | 0.00556 | -0.021 | 79.235
3 | 0.502 | 0.00582 | -0.022 | 86.259
3.5 | 0.563 | 0.00626 | -0.022 | 89.831
4 | 0.623 | 0.00665 | -0.023 | 93.64
4.5 | 0.682 | 0.00727 | -0.023 | 93.867
5 | 0.741 | 0.00759 | -0.024 | 97.537
5.5 | 0.797 | 0.00789 | -0.025 | 101.063
6 | 0.852 | 0.00818 | -0.025 | 104.232
6.5 | 0.905 | 0.00857 | -0.026 | 105.587
7 | 0.954 | 0.00852 | -0.026 | 112.055
7.5 | 1.001 | 0.00896 | -0.027 | 111.717
8 | 1.044 | 0.00898 | -0.028 | 116.169
8.5 | 1.08 | 0.01001 | -0.028 | 107.924
9 | 1.107 | 0.01058 | -0.029 | 104.656
9.5 | 1.128 | 0.01112 | -0.029 | 101.416
10 | 1.141 | 0.01177 | -0.03 | 96.911
10.5 | 1.145 | 0.01253 | -0.03 | 91.408
11 | 1.141 | 0.01339 | -0.031 | 85.242
11.5 | 1.127 | 0.01455 | -0.031 | 77.428
12 | 1.101 | 0.01621 | -0.031 | 67.93
12.5 | 1.067 | 0.01813 | -0.032 | 58.854
13 | 1.021 | 0.02101 | -0.032 | 48.619
13.5 | 0.965 | 0.02522 | -0.032 | 38.259
14 | 0.886 | 0.03648 | -0.031 | 24.29
14.5 | 0.75 | 0.08724 | -0.023 | 8.596
15 | 0.673 | 0.10338 | -0.021 | 6.513
15.5 | 0.602 | 0.11132 | -0.02 | 5.407

## 134. Re 16M Mach 0.25 (2)
BIGFOIL.COM POLAR EXPORT
NACA64-213 a=0.2
NACA64-213 a=0.2 |  |  |  | Cl Max: | 1.7122 | at alpha= | 18 | deg
XFOIL ncrit=9 |  |  |  | L/D Max: | 131.404 | at alpha= | 8.5 | deg
Re: | 16000000 |  |  | Cd Min: | 0.07722 | at alpha= | -20 | deg
Mach: | 0.25 |  |  | Cl=0 at alpha= | -1.1109 | deg
|  |  |  | @ Cl=0.1, Cd= | 0.0044524
|  |  |  | @ Cl=0.4, Cd= | 0.0045619
|  |  |  | @ Cl=0.6, Cd= | 0.0058626
alpha (deg) | Cl | Cd | Cm | Cl/Cd
-20 | -1.508 | 0.07722 | -0.0451 | -19.5286
-19.5 | -1.5587 | 0.06245 | -0.0553 | -24.9592
-19 | -1.5965 | 0.05106 | -0.0616 | -31.2671
-18.5 | -1.6198 | 0.0425 | -0.0647 | -38.1129
-18 | -1.6452 | 0.03487 | -0.0659 | -47.181
-17.5 | -1.6518 | 0.02958 | -0.0647 | -55.8418
-17 | -1.6471 | 0.02565 | -0.0621 | -64.2144
-16.5 | -1.6326 | 0.02279 | -0.0585 | -71.6367
-16 | -1.6181 | 0.02031 | -0.0539 | -79.6701
-15.5 | -1.6099 | 0.01833 | -0.0473 | -87.8287
-14.5 | -1.5571 | 0.01584 | -0.0351 | -98.3018
-14 | -1.5111 | 0.01479 | -0.0317 | -102.1704
-13.5 | -1.4611 | 0.01386 | -0.0288 | -105.4185
-13 | -1.4088 | 0.01299 | -0.0263 | -108.4527
-12.5 | -1.3535 | 0.01231 | -0.0243 | -109.9513
-12 | -1.2977 | 0.01163 | -0.0225 | -111.5821
-11.5 | -1.241 | 0.01102 | -0.021 | -112.6134
-11 | -1.1855 | 0.01024 | -0.0194 | -115.7715
-10.5 | -1.1281 | 0.00964 | -0.0182 | -117.0228
-10 | -1.07 | 0.0091 | -0.0171 | -117.5824
-9.5 | -1.0113 | 0.00863 | -0.0163 | -117.1842
-9 | -0.9519 | 0.00823 | -0.0157 | -115.6622
-8.5 | -0.8922 | 0.00789 | -0.0153 | -113.0798
-8 | -0.8323 | 0.00759 | -0.0149 | -109.6574
-7.5 | -0.7723 | 0.00728 | -0.0147 | -106.0852
-7 | -0.7124 | 0.00696 | -0.0146 | -102.3563
-6.5 | -0.6523 | 0.00669 | -0.0145 | -97.5037
-6 | -0.5919 | 0.00648 | -0.0146 | -91.3426
-5.5 | -0.5314 | 0.00625 | -0.0148 | -85.024
-5 | -0.4711 | 0.00604 | -0.015 | -77.9967
-4.5 | -0.4104 | 0.00589 | -0.0154 | -69.6774
-4 | -0.3499 | 0.0057 | -0.0157 | -61.386
-3.5 | -0.2892 | 0.00558 | -0.0162 | -51.828
-3 | -0.2286 | 0.00544 | -0.0167 | -42.0221
-2.5 | -0.1679 | 0.00533 | -0.0172 | -31.5009
-1.5 | -0.047 | 0.00502 | -0.0183 | -9.3625
-1 | 0.0134 | 0.00482 | -0.0189 | 2.7801
-0.5 | 0.0736 | 0.00458 | -0.0195 | 16.0699
0 | 0.1336 | 0.00429 | -0.0201 | 31.1422
0.5 | 0.1927 | 0.00378 | -0.0208 | 50.9788
1 | 0.2532 | 0.00381 | -0.0215 | 66.4567
1.5 | 0.313 | 0.00391 | -0.0221 | 80.0512
2 | 0.3718 | 0.00432 | -0.0226 | 86.0648
2.5 | 0.4301 | 0.00482 | -0.0231 | 89.2324
3 | 0.4891 | 0.0052 | -0.0235 | 94.0577
3.5 | 0.5478 | 0.00558 | -0.0239 | 98.172
4 | 0.6069 | 0.0059 | -0.0242 | 102.8644
5 | 0.7246 | 0.00652 | -0.0247 | 111.135
5.5 | 0.7837 | 0.00676 | -0.0249 | 115.932
6 | 0.8427 | 0.00702 | -0.025 | 120.0427
6.5 | 0.9015 | 0.00729 | -0.0251 | 123.6626
7 | 0.96 | 0.00758 | -0.0251 | 126.6491
7.5 | 1.0179 | 0.00791 | -0.0249 | 128.6852
8 | 1.0756 | 0.00826 | -0.0246 | 130.2179
8.5 | 1.1327 | 0.00862 | -0.0242 | 131.4037
9 | 1.1887 | 0.00907 | -0.0235 | 131.0584
9.5 | 1.2447 | 0.00949 | -0.0228 | 131.1591
10 | 1.2996 | 0.00995 | -0.0218 | 130.6131
10.5 | 1.3521 | 0.01053 | -0.0204 | 128.4046
11 | 1.4036 | 0.0111 | -0.0188 | 126.4505
11.5 | 1.4534 | 0.01168 | -0.0168 | 124.4349
12 | 1.4981 | 0.01236 | -0.014 | 121.2055
12.5 | 1.5351 | 0.01313 | -0.0099 | 116.9155
13 | 1.5558 | 0.01403 | -0.0032 | 110.8909
13.5 | 1.5807 | 0.01525 | 0.0018 | 103.6525
14 | 1.6039 | 0.01687 | 0.0063 | 95.0741
14.5 | 1.6228 | 0.01901 | 0.0105 | 85.3656
15 | 1.6458 | 0.02118 | 0.0138 | 77.7054
15.5 | 1.6664 | 0.02372 | 0.0168 | 70.253
16 | 1.6836 | 0.02671 | 0.0194 | 63.0326
16.5 | 1.6939 | 0.03045 | 0.0216 | 55.6289
17 | 1.7031 | 0.03457 | 0.0232 | 49.2653
17.5 | 1.7082 | 0.0394 | 0.0242 | 43.3553
18 | 1.7122 | 0.04473 | 0.0244 | 38.2786
18.5 | 1.7089 | 0.05114 | 0.0238 | 33.4161
19 | 1.699 | 0.05872 | 0.0221 | 28.9339
19.5 | 1.686 | 0.06721 | 0.0193 | 25.0856
20 | 1.6679 | 0.07687 | 0.0153 | 21.6977

## 135. Re 16M Mach 0.50 (1)
BIGFOIL.COM POLAR EXPORT
NACA64-213 a=0.2
NACA64-213 a=0.2 |  |  |  | Cl Max: | 1.145 | at alpha= | 20 | deg
JavaFoil+Calcfoil stall+Eppler ext transition |  |  |  | L/D Max: | 104.186 | at alpha= | 5.5 | deg
Re: | 16000000 |  |  | Cd Min: | 0.00469 | at alpha= | -0.5 | deg
Mach: | 0.5 |  |  | Cl=0 at alpha= | -1.0643 | deg
|  |  |  | @ Cl=0.1, Cd= | 0.0047761
|  |  |  | @ Cl=0.4, Cd= | 0.00558
|  |  |  | @ Cl=0.6, Cd= | 0.0066223
alpha (deg) | Cl | Cd | Cm | Cl/Cd
-20 | -1.038 | 0.17011 | 0.002 | -6.102
-19.5 | -1.011 | 0.1668 | 0.002 | -6.059
-19 | -0.984 | 0.15862 | 0.001 | -6.201
-18.5 | -0.956 | 0.15605 | 0.001 | -6.125
-18 | -0.932 | 0.14309 | 0.001 | -6.512
-17.5 | -0.904 | 0.13693 | 0 | -6.601
-17 | -0.876 | 0.13135 | 0 | -6.666
-16.5 | -0.848 | 0.12718 | 0 | -6.666
-16 | -0.821 | 0.11747 | 0 | -6.991
-15.5 | -0.796 | 0.10931 | -0.001 | -7.284
-15 | -0.772 | 0.0997 | -0.001 | -7.739
-14.5 | -0.745 | 0.09363 | -0.001 | -7.953
-14 | -0.724 | 0.08165 | -0.002 | -8.871
-13.5 | -0.754 | 0.04065 | -0.003 | -18.54
-13 | -0.657 | 0.09153 | -0.002 | -7.177
-12.5 | -0.631 | 0.08394 | -0.002 | -7.512
-12 | -0.607 | 0.07417 | -0.003 | -8.184
-11.5 | -0.591 | 0.05992 | -0.004 | -9.869
-11 | -0.651 | 0.01578 | -0.006 | -41.243
-10.5 | -0.629 | 0.01305 | -0.007 | -48.201
-10 | -0.492 | 0.06771 | -0.004 | -7.26
-9.5 | -0.466 | 0.06009 | -0.004 | -7.754
-9 | -0.443 | 0.05209 | -0.005 | -8.5
-8.5 | -0.505 | 0.01057 | -0.009 | -47.762
-8 | -0.383 | 0.05034 | -0.005 | -7.613
-7.5 | -0.358 | 0.04507 | -0.006 | -7.949
-7 | -0.618 | 0.00968 | -0.011 | -63.858
-6.5 | -0.639 | 0.00864 | -0.012 | -73.972
-6 | -0.615 | 0.00801 | -0.012 | -76.794
-5.5 | -0.573 | 0.00767 | -0.013 | -74.67
-5 | -0.52 | 0.00736 | -0.014 | -70.643
-4.5 | -0.461 | 0.00711 | -0.014 | -64.841
-4 | -0.398 | 0.00685 | -0.015 | -58.127
-3.5 | -0.333 | 0.00663 | -0.015 | -50.124
-3 | -0.266 | 0.00645 | -0.016 | -41.17
-2.5 | -0.198 | 0.00628 | -0.017 | -31.527
-2 | -0.129 | 0.00615 | -0.017 | -21.04
-1.5 | -0.061 | 0.00579 | -0.018 | -10.441
-1 | 0.009 | 0.00542 | -0.019 | 1.598
-0.5 | 0.078 | 0.00469 | -0.019 | 16.639
0 | 0.147 | 0.00496 | -0.02 | 29.712
0.5 | 0.217 | 0.00511 | -0.021 | 42.448
1 | 0.286 | 0.00527 | -0.021 | 54.312
1.5 | 0.355 | 0.00543 | -0.022 | 65.291
2 | 0.424 | 0.00566 | -0.023 | 74.872
2.5 | 0.492 | 0.00585 | -0.023 | 84.159
3 | 0.56 | 0.00624 | -0.024 | 89.879
3.5 | 0.628 | 0.00689 | -0.025 | 91.154
4 | 0.694 | 0.00771 | -0.026 | 89.943
4.5 | 0.759 | 0.00818 | -0.026 | 92.738
5 | 0.82 | 0.00829 | -0.027 | 98.994
5.5 | 0.877 | 0.00842 | -0.027 | 104.186
6 | 0.928 | 0.0094 | -0.028 | 98.712
6.5 | 0.97 | 0.00996 | -0.029 | 97.412
7 | 1 | 0.01068 | -0.029 | 93.62
7.5 | 1.009 | 0.01152 | -0.03 | 87.614
8 | 0.977 | 0.01275 | -0.03 | 76.628
8.5 | 0.634 | 0.01414 | -0.031 | 44.836
9 | 0.658 | 0.01663 | -0.031 | 39.574
9.5 | 0.696 | 0.0155 | -0.032 | 44.881
10 | 0.723 | 0.01743 | -0.032 | 41.477
10.5 | 0.746 | 0.02046 | -0.032 | 36.468
11 | 0.663 | 0.07168 | -0.02 | 9.252
11.5 | 0.812 | 0.02052 | -0.034 | 39.589
12 | 0.837 | 0.02346 | -0.034 | 35.679
12.5 | 0.85 | 0.03078 | -0.034 | 27.6
13 | 0.794 | 0.07415 | -0.027 | 10.702
13.5 | 0.921 | 0.02861 | -0.035 | 32.185
14 | 0.932 | 0.03722 | -0.035 | 25.045
14.5 | 0.941 | 0.04853 | -0.034 | 19.399
15 | 0.886 | 0.1032 | -0.026 | 8.588
15.5 | 0.903 | 0.12153 | -0.023 | 7.429
16 | 0.931 | 0.12461 | -0.024 | 7.474
16.5 | 0.961 | 0.12812 | -0.026 | 7.505
17 | 0.986 | 0.13904 | -0.026 | 7.089
17.5 | 1.01 | 0.15159 | -0.026 | 6.664
18 | 1.038 | 0.1554 | -0.026 | 6.677
18.5 | 1.066 | 0.15962 | -0.028 | 6.681
19 | 1.094 | 0.16609 | -0.028 | 6.585
19.5 | 1.118 | 0.18104 | -0.028 | 6.174
20 | 1.145 | 0.18876 | -0.029 | 6.066

## 136. Re 16M Mach 0.50 (2)
BIGFOIL.COM POLAR EXPORT
NACA64-213 a=0.2
NACA64-213 a=0.2 |  |  |  | Cl Max: | 1.2737 | at alpha= | 9.5 | deg
XFOIL ncrit=9 |  |  |  | L/D Max: | 126.756 | at alpha= | 7.5 | deg
Re: | 16000000 |  |  | Cd Min: | 0.12426 | at alpha= | 14.5 | deg
Mach: | 0.5 |  |  | Cl=0 at alpha= | -1.1314 | deg
|  |  |  | @ Cl=0.1, Cd= | 0.0045669
|  |  |  | @ Cl=0.4, Cd= | 0.0040986
|  |  |  | @ Cl=0.6, Cd= | 0.0057759
alpha (deg) | Cl | Cd | Cm | Cl/Cd
-12.5 | -0.6654 | 0.10942 | -0.0124 | -6.0812
-12 | -0.6721 | 0.09794 | -0.0201 | -6.8624
-11.5 | -0.6794 | 0.08677 | -0.0276 | -7.8299
-11 | -0.6974 | 0.07359 | -0.0371 | -9.4768
-10.5 | -0.7092 | 0.0597 | -0.0483 | -11.8794
-10 | -0.7379 | 0.04846 | -0.0564 | -15.227
-9.5 | -0.7699 | 0.03971 | -0.0601 | -19.3881
-9 | -0.8055 | 0.03281 | -0.0587 | -24.5504
-8.5 | -0.8453 | 0.02777 | -0.0502 | -30.4393
-7.5 | -0.8757 | 0.01243 | -0.0352 | -70.4505
-7 | -0.8326 | 0.00892 | -0.0294 | -93.3408
-6.5 | -0.7653 | 0.00775 | -0.0259 | -98.7484
-6 | -0.6923 | 0.00719 | -0.0237 | -96.2865
-5.5 | -0.619 | 0.00681 | -0.0222 | -90.8957
-5 | -0.5462 | 0.00652 | -0.0212 | -83.773
-4.5 | -0.4741 | 0.00624 | -0.0205 | -75.9776
-4 | -0.4025 | 0.00601 | -0.0201 | -66.9717
-3.5 | -0.3314 | 0.00581 | -0.02 | -57.0396
-3 | -0.2606 | 0.00564 | -0.0201 | -46.2057
-2.5 | -0.1904 | 0.00549 | -0.0203 | -34.6812
-2 | -0.1204 | 0.00535 | -0.0207 | -22.5047
-1.5 | -0.0508 | 0.00518 | -0.0212 | -9.8069
-1 | 0.0181 | 0.00496 | -0.0217 | 3.6492
-0.5 | 0.0869 | 0.00464 | -0.0223 | 18.7284
0 | 0.155 | 0.00426 | -0.023 | 36.385
0.5 | 0.2227 | 0.00374 | -0.0237 | 59.5455
1 | 0.2924 | 0.00368 | -0.0245 | 79.4565
1.5 | 0.3612 | 0.00387 | -0.0251 | 93.3333
2 | 0.4291 | 0.00427 | -0.0256 | 100.4918
2.5 | 0.4949 | 0.00494 | -0.0258 | 100.1822
3 | 0.5613 | 0.00548 | -0.0258 | 102.427
3.5 | 0.628 | 0.00599 | -0.0256 | 104.8414
4 | 0.6951 | 0.00645 | -0.0253 | 107.7674
4.5 | 0.7634 | 0.00682 | -0.0249 | 111.9355
5 | 0.8326 | 0.00714 | -0.0243 | 116.6106
5.5 | 0.9019 | 0.00747 | -0.0234 | 120.7363
6 | 0.9709 | 0.00786 | -0.0222 | 123.5242
6.5 | 1.0402 | 0.00826 | -0.0205 | 125.9322
7 | 1.1085 | 0.00875 | -0.0183 | 126.6857
7.5 | 1.1763 | 0.00928 | -0.0155 | 126.7565
8 | 1.2409 | 0.00996 | -0.0117 | 124.5884
9.5 | 1.2737 | 0.0169 | 0.0173 | 75.3669
10 | 1.2477 | 0.02225 | 0.0251 | 56.0764
10.5 | 1.2184 | 0.02867 | 0.0305 | 42.4974
11 | 1.1833 | 0.03699 | 0.0316 | 31.9897
11.5 | 1.1454 | 0.04658 | 0.0305 | 24.59
12 | 1.1128 | 0.05708 | 0.0268 | 19.4954
12.5 | 1.0799 | 0.06907 | 0.0206 | 15.6349
13 | 1.052 | 0.08204 | 0.0126 | 12.823
13.5 | 1.0287 | 0.09582 | 0.0034 | 10.7358
14 | 1.0078 | 0.11033 | -0.0065 | 9.1344
14.5 | 0.9937 | 0.12426 | -0.0154 | 7.9969

## 137. Re 18M Mach 0.00 (1)
BIGFOIL.COM POLAR EXPORT
NACA64-213 a=0.2
NACA64-213 a=0.2 |  |  |  | Cl Max: | 1.208 | at alpha= | 12 | deg
JavaFoil+Calcfoil stall+Eppler ext transition |  |  |  | L/D Max: | 121.409 | at alpha= | 9 | deg
Re: | 18000000 |  |  | Cd Min: | 0.00487 | at alpha= | 0 | deg
Mach: | 0 |  |  | Cl=0 at alpha= | -1.0667 | deg
|  |  |  | @ Cl=0.1, Cd= | 0.004996
|  |  |  | @ Cl=0.4, Cd= | 0.00544
|  |  |  | @ Cl=0.6, Cd= | 0.0064529
alpha (deg) | Cl | Cd | Cm | Cl/Cd
-18 | -0.664 | 0.13221 | 0.001 | -5.023
-17.5 | -0.69 | 0.12265 | 0 | -5.623
-17 | -0.717 | 0.11054 | 0 | -6.489
-16.5 | -0.742 | 0.10319 | 0 | -7.188
-16 | -0.767 | 0.09449 | 0 | -8.115
-15.5 | -0.792 | 0.08521 | -0.001 | -9.294
-15 | -0.834 | 0.06316 | -0.001 | -13.211
-14.5 | -0.893 | 0.03762 | -0.002 | -23.734
-14 | -0.949 | 0.02093 | -0.002 | -45.375
-13.5 | -0.98 | 0.01577 | -0.003 | -62.149
-13 | -0.99 | 0.01347 | -0.003 | -73.442
-12.5 | -0.99 | 0.01217 | -0.004 | -81.375
-12 | -0.987 | 0.01113 | -0.004 | -88.641
-11.5 | -0.98 | 0.01061 | -0.005 | -92.299
-11 | -0.96 | 0.00999 | -0.005 | -96.127
-10.5 | -0.937 | 0.00957 | -0.006 | -97.909
-10 | -0.909 | 0.00921 | -0.006 | -98.734
-9.5 | -0.878 | 0.00877 | -0.007 | -100.146
-9 | -0.843 | 0.0085 | -0.007 | -99.231
-8.5 | -0.805 | 0.00818 | -0.008 | -98.404
-8 | -0.764 | 0.00785 | -0.008 | -97.303
-7.5 | -0.719 | 0.00756 | -0.009 | -95.155
-7 | -0.672 | 0.00735 | -0.01 | -91.489
-6.5 | -0.622 | 0.00713 | -0.01 | -87.278
-6 | -0.571 | 0.00688 | -0.011 | -83
-5.5 | -0.517 | 0.00671 | -0.011 | -77.064
-5 | -0.462 | 0.00659 | -0.012 | -70.133
-4.5 | -0.406 | 0.00642 | -0.012 | -63.236
-4 | -0.348 | 0.00628 | -0.013 | -55.46
-3.5 | -0.29 | 0.00614 | -0.013 | -47.262
-3 | -0.231 | 0.00604 | -0.014 | -38.251
-2.5 | -0.172 | 0.00592 | -0.015 | -29.047
-2 | -0.112 | 0.00581 | -0.015 | -19.328
-1.5 | -0.052 | 0.00549 | -0.016 | -9.558
-1 | 0.008 | 0.00533 | -0.016 | 1.407
-0.5 | 0.068 | 0.00514 | -0.017 | 13.155
0 | 0.128 | 0.00487 | -0.017 | 26.246
0.5 | 0.188 | 0.00497 | -0.018 | 37.786
1 | 0.248 | 0.00507 | -0.019 | 48.887
1.5 | 0.307 | 0.0052 | -0.019 | 59.079
2 | 0.367 | 0.00533 | -0.02 | 68.926
2.5 | 0.427 | 0.00553 | -0.02 | 77.202
3 | 0.486 | 0.00579 | -0.021 | 84.018
3.5 | 0.545 | 0.00614 | -0.022 | 88.793
4 | 0.603 | 0.00647 | -0.022 | 93.33
4.5 | 0.661 | 0.00699 | -0.023 | 94.549
5 | 0.718 | 0.00728 | -0.023 | 98.601
5.5 | 0.774 | 0.00752 | -0.024 | 102.925
6 | 0.828 | 0.00779 | -0.024 | 106.3
6.5 | 0.881 | 0.00805 | -0.025 | 109.34
7 | 0.931 | 0.00841 | -0.026 | 110.743
7.5 | 0.98 | 0.00834 | -0.026 | 117.544
8 | 1.025 | 0.00865 | -0.027 | 118.459
8.5 | 1.067 | 0.00905 | -0.027 | 117.877
9 | 1.103 | 0.00908 | -0.028 | 121.409
9.5 | 1.133 | 0.01013 | -0.028 | 111.845
10 | 1.159 | 0.01058 | -0.029 | 109.571
10.5 | 1.179 | 0.01112 | -0.029 | 106.054
11 | 1.195 | 0.01167 | -0.03 | 102.347
11.5 | 1.204 | 0.01239 | -0.03 | 97.162
12 | 1.208 | 0.01334 | -0.031 | 90.511
12.5 | 1.206 | 0.01437 | -0.031 | 83.934
13 | 1.199 | 0.01555 | -0.032 | 77.102
13.5 | 1.188 | 0.0168 | -0.032 | 70.748
14 | 1.171 | 0.01864 | -0.032 | 62.816
14.5 | 1.149 | 0.02076 | -0.032 | 55.314
15 | 1.119 | 0.02286 | -0.033 | 48.942
15.5 | 1.084 | 0.02572 | -0.033 | 42.15
16 | 1.04 | 0.03168 | -0.033 | 32.829
16.5 | 0.997 | 0.03752 | -0.033 | 26.576
17 | 0.94 | 0.05177 | -0.032 | 18.161

## 138. Re 18M Mach 0.00 (2)
BIGFOIL.COM POLAR EXPORT
NACA64-213 a=0.2
NACA64-213 a=0.2 |  |  |  | Cl Max: | 1.8177 | at alpha= | 20 | deg
XFOIL ncrit=9 |  |  |  | L/D Max: | 136.362 | at alpha= | 10.5 | deg
Re: | 18000000 |  |  | Cd Min: | 0.03941 | at alpha= | 20 | deg
Mach: | 0 |  |  | Cl=0 at alpha= | -1.105 | deg
|  |  |  | @ Cl=0.1, Cd= | 0.004458
|  |  |  | @ Cl=0.4, Cd= | 0.0046956
|  |  |  | @ Cl=0.6, Cd= | 0.0058375
alpha (deg) | Cl | Cd | Cm | Cl/Cd
-20 | -1.7996 | 0.02487 | -0.0428 | -72.3603
-19.5 | -1.7846 | 0.0226 | -0.0407 | -78.9646
-19 | -1.7673 | 0.0207 | -0.0381 | -85.3768
-18.5 | -1.7482 | 0.0191 | -0.035 | -91.5288
-18 | -1.7294 | 0.01773 | -0.0313 | -97.5409
-17.5 | -1.716 | 0.01648 | -0.0259 | -104.1262
-17 | -1.6935 | 0.01554 | -0.0213 | -108.9768
-16.5 | -1.6597 | 0.01478 | -0.0184 | -112.2936
-16 | -1.6196 | 0.01405 | -0.0166 | -115.274
-15.5 | -1.5759 | 0.01341 | -0.0152 | -117.5168
-15 | -1.53 | 0.01281 | -0.0142 | -119.4379
-14.5 | -1.4826 | 0.01225 | -0.0133 | -121.0286
-14 | -1.4339 | 0.01173 | -0.0126 | -122.2421
-13.5 | -1.3841 | 0.01123 | -0.0121 | -123.2502
-13 | -1.3334 | 0.01076 | -0.0117 | -123.9219
-11.5 | -1.177 | 0.00948 | -0.0109 | -124.1561
-11 | -1.1242 | 0.00902 | -0.0107 | -124.6341
-10.5 | -1.0708 | 0.0086 | -0.0106 | -124.5116
-10 | -1.0166 | 0.00823 | -0.0106 | -123.5237
-9.5 | -0.9615 | 0.00793 | -0.0108 | -121.2484
-9 | -0.906 | 0.00766 | -0.0109 | -118.2768
-8.5 | -0.8502 | 0.00739 | -0.0112 | -115.0474
-8 | -0.7941 | 0.00714 | -0.0114 | -111.2185
-7.5 | -0.7379 | 0.00687 | -0.0117 | -107.409
-7 | -0.6815 | 0.0066 | -0.012 | -103.2576
-6.5 | -0.6245 | 0.0064 | -0.0124 | -97.5781
-6 | -0.5672 | 0.00623 | -0.0128 | -91.0433
-5.5 | -0.5099 | 0.00601 | -0.0132 | -84.8419
-5 | -0.4523 | 0.00585 | -0.0137 | -77.3162
-4.5 | -0.3945 | 0.00571 | -0.0142 | -69.0893
-4 | -0.3367 | 0.00554 | -0.0147 | -60.7762
-3.5 | -0.2786 | 0.00543 | -0.0152 | -51.3076
-3 | -0.2205 | 0.00532 | -0.0158 | -41.4474
-2.5 | -0.1623 | 0.00522 | -0.0164 | -31.092
-2 | -0.1041 | 0.00511 | -0.0169 | -20.3718
-1.5 | -0.0459 | 0.00492 | -0.0175 | -9.3293
-1 | 0.0122 | 0.00476 | -0.0181 | 2.563
-0.5 | 0.0703 | 0.00455 | -0.0187 | 15.4505
0 | 0.1284 | 0.00437 | -0.0194 | 29.3822
0.5 | 0.185 | 0.00384 | -0.02 | 48.1771
1 | 0.2428 | 0.00392 | -0.0207 | 61.9388
1.5 | 0.3003 | 0.00404 | -0.0213 | 74.3317
2 | 0.3566 | 0.00442 | -0.0218 | 80.6787
2.5 | 0.4133 | 0.00478 | -0.0223 | 86.4644
3 | 0.4702 | 0.00512 | -0.0228 | 91.8359
3.5 | 0.5269 | 0.00545 | -0.0233 | 96.6789
4.5 | 0.6401 | 0.00605 | -0.0241 | 105.8017
5 | 0.6968 | 0.00627 | -0.0246 | 111.1324
5.5 | 0.7534 | 0.0065 | -0.025 | 115.9077
6 | 0.8096 | 0.00673 | -0.0254 | 120.2972
6.5 | 0.8658 | 0.00695 | -0.0258 | 124.5755
7 | 0.9213 | 0.00722 | -0.0261 | 127.6039
7.5 | 0.9768 | 0.00747 | -0.0264 | 130.7631
8 | 1.0314 | 0.00779 | -0.0265 | 132.4005
8.5 | 1.0859 | 0.00807 | -0.0267 | 134.5601
9 | 1.1395 | 0.00841 | -0.0268 | 135.4935
9.5 | 1.1923 | 0.00879 | -0.0267 | 135.6428
10 | 1.245 | 0.00914 | -0.0266 | 136.2144
10.5 | 1.2968 | 0.00951 | -0.0264 | 136.3617
11 | 1.347 | 0.00998 | -0.026 | 134.9699
11.5 | 1.3961 | 0.01046 | -0.0255 | 133.4704
12 | 1.4444 | 0.01091 | -0.0248 | 132.3923
12.5 | 1.4908 | 0.01136 | -0.0238 | 131.2324
13 | 1.5339 | 0.01182 | -0.0222 | 129.7716
13.5 | 1.5751 | 0.01254 | -0.0205 | 125.6061
14 | 1.6129 | 0.0133 | -0.0183 | 121.2707
14.5 | 1.6371 | 0.01401 | -0.0136 | 116.8522
15 | 1.6579 | 0.01493 | -0.0089 | 111.0449
15.5 | 1.6806 | 0.01608 | -0.0052 | 104.5149
16 | 1.7005 | 0.0176 | -0.0018 | 96.6193
16.5 | 1.7183 | 0.01944 | 0.0013 | 88.3899
17 | 1.7376 | 0.02139 | 0.0038 | 81.2342
17.5 | 1.7559 | 0.02357 | 0.0059 | 74.4972
18 | 1.7721 | 0.02606 | 0.0078 | 68.0008
18.5 | 1.786 | 0.02889 | 0.0093 | 61.8207
19 | 1.798 | 0.03203 | 0.0105 | 56.1349
19.5 | 1.809 | 0.0355 | 0.0112 | 50.9577
20 | 1.8177 | 0.03941 | 0.0116 | 46.1228

## 139. Re 18M Mach 0.10 (1)
BIGFOIL.COM POLAR EXPORT
NACA64-213 a=0.2
NACA64-213 a=0.2 |  |  |  | Cl Max: | 1.197 | at alpha= | 12 | deg
JavaFoil+Calcfoil stall+Eppler ext transition |  |  |  | L/D Max: | 127.111 | at alpha= | 9 | deg
Re: | 18000000 |  |  | Cd Min: | 0.00489 | at alpha= | 0 | deg
Mach: | 0.1 |  |  | Cl=0 at alpha= | -1.0656 | deg
|  |  |  | @ Cl=0.1, Cd= | 0.005002
|  |  |  | @ Cl=0.4, Cd= | 0.005433
|  |  |  | @ Cl=0.6, Cd= | 0.0064959
alpha (deg) | Cl | Cd | Cm | Cl/Cd
-17.5 | -0.641 | 0.12894 | 0 | -4.967
-17 | -0.669 | 0.1196 | 0 | -5.592
-16.5 | -0.699 | 0.10761 | 0 | -6.493
-16 | -0.726 | 0.09987 | 0 | -7.271
-15.5 | -0.751 | 0.09318 | -0.001 | -8.062
-15 | -0.781 | 0.08138 | -0.001 | -9.6
-14.5 | -0.818 | 0.06466 | -0.001 | -12.654
-14 | -0.903 | 0.02818 | -0.002 | -32.055
-13.5 | -0.95 | 0.01781 | -0.003 | -53.362
-13 | -0.967 | 0.01441 | -0.003 | -67.107
-12.5 | -0.973 | 0.01266 | -0.004 | -76.843
-12 | -0.973 | 0.01141 | -0.004 | -85.324
-11.5 | -0.966 | 0.00965 | -0.005 | -100.117
-11 | -0.954 | 0.01017 | -0.005 | -93.756
-10.5 | -0.932 | 0.00967 | -0.006 | -96.384
-10 | -0.907 | 0.00925 | -0.006 | -98.013
-9.5 | -0.877 | 0.0088 | -0.007 | -99.649
-9 | -0.843 | 0.00855 | -0.007 | -98.578
-8.5 | -0.806 | 0.00828 | -0.008 | -97.266
-8 | -0.765 | 0.00791 | -0.009 | -96.7
-7.5 | -0.721 | 0.00763 | -0.009 | -94.519
-7 | -0.674 | 0.00736 | -0.01 | -91.562
-6.5 | -0.625 | 0.00714 | -0.01 | -87.525
-6 | -0.573 | 0.00695 | -0.011 | -82.406
-5.5 | -0.52 | 0.00677 | -0.011 | -76.79
-5 | -0.464 | 0.00659 | -0.012 | -70.421
-4.5 | -0.408 | 0.00642 | -0.012 | -63.537
-4 | -0.35 | 0.00628 | -0.013 | -55.766
-3.5 | -0.291 | 0.00617 | -0.013 | -47.248
-3 | -0.232 | 0.00604 | -0.014 | -38.476
-2.5 | -0.173 | 0.00591 | -0.015 | -29.233
-2 | -0.113 | 0.00584 | -0.015 | -19.327
-1.5 | -0.053 | 0.00548 | -0.016 | -9.614
-1 | 0.008 | 0.00533 | -0.016 | 1.416
-0.5 | 0.068 | 0.00513 | -0.017 | 13.246
0 | 0.128 | 0.00489 | -0.018 | 26.251
0.5 | 0.189 | 0.00497 | -0.018 | 38.006
1 | 0.249 | 0.00508 | -0.019 | 48.986
1.5 | 0.309 | 0.00519 | -0.019 | 59.473
2 | 0.369 | 0.00534 | -0.02 | 69.055
2.5 | 0.429 | 0.00552 | -0.02 | 77.661
3 | 0.489 | 0.00583 | -0.021 | 83.835
3.5 | 0.548 | 0.0062 | -0.022 | 88.277
4 | 0.606 | 0.00653 | -0.022 | 92.849
4.5 | 0.665 | 0.00699 | -0.023 | 95.054
5 | 0.722 | 0.00728 | -0.023 | 99.12
5.5 | 0.777 | 0.00758 | -0.024 | 102.608
6 | 0.832 | 0.00786 | -0.025 | 105.83
6.5 | 0.884 | 0.00813 | -0.025 | 108.743
7 | 0.935 | 0.00842 | -0.026 | 111.023
7.5 | 0.983 | 0.00842 | -0.026 | 116.811
8 | 1.028 | 0.00877 | -0.027 | 117.264
8.5 | 1.07 | 0.00878 | -0.027 | 121.875
9 | 1.105 | 0.00869 | -0.028 | 127.111
9.5 | 1.134 | 0.01024 | -0.028 | 110.765
10 | 1.158 | 0.0107 | -0.029 | 108.227
10.5 | 1.176 | 0.01127 | -0.029 | 104.343
11 | 1.19 | 0.01184 | -0.03 | 100.503
11.5 | 1.196 | 0.01268 | -0.03 | 94.357
12 | 1.197 | 0.01362 | -0.031 | 87.881
12.5 | 1.191 | 0.01479 | -0.031 | 80.548
13 | 1.181 | 0.01606 | -0.032 | 73.526
13.5 | 1.165 | 0.01752 | -0.032 | 66.525
14 | 1.144 | 0.0194 | -0.032 | 58.988
14.5 | 1.117 | 0.02184 | -0.033 | 51.14
15 | 1.078 | 0.02531 | -0.033 | 42.571
15.5 | 1.033 | 0.03023 | -0.033 | 34.18
16 | 0.988 | 0.03587 | -0.033 | 27.532
16.5 | 0.93 | 0.04825 | -0.032 | 19.267
17 | 0.867 | 0.06676 | -0.03 | 12.992

## 140. Re 18M Mach 0.10 (2)
BIGFOIL.COM POLAR EXPORT
NACA64-213 a=0.2
NACA64-213 a=0.2 |  |  |  | Cl Max: | 1.8059 | at alpha= | 20 | deg
XFOIL ncrit=9 |  |  |  | L/D Max: | 135.998 | at alpha= | 10 | deg
Re: | 18000000 |  |  | Cd Min: | 0.04334 | at alpha= | 20 | deg
Mach: | 0.1 |  |  | Cl=0 at alpha= | -1.1053 | deg
|  |  |  | @ Cl=0.1, Cd= | 0.0044552
|  |  |  | @ Cl=0.4, Cd= | 0.0046768
|  |  |  | @ Cl=0.6, Cd= | 0.0058112
alpha (deg) | Cl | Cd | Cm | Cl/Cd
-20 | -1.7924 | 0.02773 | -0.0483 | -64.6376
-19.5 | -1.7806 | 0.02489 | -0.0464 | -71.5388
-19 | -1.7655 | 0.02254 | -0.044 | -78.3274
-18.5 | -1.748 | 0.02057 | -0.0411 | -84.9781
-18 | -1.7286 | 0.01894 | -0.0377 | -91.2672
-17.5 | -1.7103 | 0.01753 | -0.0334 | -97.5642
-17 | -1.6954 | 0.01642 | -0.0276 | -103.2521
-16.5 | -1.6693 | 0.01556 | -0.0231 | -107.2815
-16 | -1.6324 | 0.01466 | -0.0205 | -111.3506
-15.5 | -1.5901 | 0.01387 | -0.0186 | -114.6431
-15 | -1.5443 | 0.01321 | -0.0171 | -116.9039
-14.5 | -1.4967 | 0.01259 | -0.0159 | -118.8801
-14 | -1.4475 | 0.01202 | -0.015 | -120.4243
-13.5 | -1.3971 | 0.01149 | -0.0142 | -121.5927
-13 | -1.3458 | 0.01098 | -0.0135 | -122.5683
-12 | -1.2406 | 0.01007 | -0.0126 | -123.1976
-11.5 | -1.1871 | 0.00965 | -0.0122 | -123.0155
-11 | -1.1336 | 0.00917 | -0.0119 | -123.6205
-10.5 | -1.0796 | 0.00873 | -0.0116 | -123.6655
-10 | -1.0249 | 0.00832 | -0.0115 | -123.1851
-9.5 | -0.9693 | 0.008 | -0.0115 | -121.1625
-9 | -0.9132 | 0.00771 | -0.0116 | -118.4436
-8.5 | -0.8567 | 0.00744 | -0.0117 | -115.1478
-8 | -0.8 | 0.00719 | -0.0119 | -111.2656
-7.5 | -0.7432 | 0.00691 | -0.0121 | -107.5543
-7 | -0.6863 | 0.00664 | -0.0123 | -103.3584
-6.5 | -0.6288 | 0.00642 | -0.0127 | -97.9439
-6 | -0.571 | 0.00625 | -0.0131 | -91.36
-5.5 | -0.5133 | 0.00603 | -0.0134 | -85.1244
-5 | -0.4553 | 0.00586 | -0.0139 | -77.6962
-4.5 | -0.397 | 0.00572 | -0.0143 | -69.4056
-4 | -0.3388 | 0.00555 | -0.0148 | -61.045
-3.5 | -0.2803 | 0.00544 | -0.0154 | -51.5257
-3 | -0.2218 | 0.00533 | -0.0159 | -41.6135
-2.5 | -0.1632 | 0.00523 | -0.0165 | -31.2046
-2 | -0.1046 | 0.00511 | -0.0171 | -20.4697
-1.5 | -0.0461 | 0.00493 | -0.0176 | -9.3509
-1 | 0.0123 | 0.00476 | -0.0182 | 2.584
-0.5 | 0.0708 | 0.00455 | -0.0189 | 15.5604
0 | 0.1293 | 0.00436 | -0.0195 | 29.656
0.5 | 0.1863 | 0.00383 | -0.0202 | 48.6423
1 | 0.2444 | 0.00391 | -0.0208 | 62.5064
1.5 | 0.3022 | 0.00404 | -0.0214 | 74.802
2 | 0.3589 | 0.00441 | -0.022 | 81.3832
2.5 | 0.4159 | 0.00478 | -0.0225 | 87.0084
3 | 0.4731 | 0.00513 | -0.0229 | 92.2222
3.5 | 0.5302 | 0.00546 | -0.0234 | 97.1062
4 | 0.5874 | 0.00574 | -0.0238 | 102.3345
4.5 | 0.644 | 0.00606 | -0.0242 | 106.2706
5 | 0.7012 | 0.00629 | -0.0246 | 111.4785
5.5 | 0.7582 | 0.00652 | -0.025 | 116.2883
6 | 0.8148 | 0.00676 | -0.0254 | 120.5325
6.5 | 0.8715 | 0.00698 | -0.0257 | 124.8567
7 | 0.9274 | 0.00726 | -0.026 | 127.741
7.5 | 0.9834 | 0.00752 | -0.0262 | 130.7713
8 | 1.0384 | 0.00784 | -0.0263 | 132.449
8.5 | 1.0934 | 0.00813 | -0.0264 | 134.4895
9 | 1.1474 | 0.00849 | -0.0264 | 135.1472
9.5 | 1.2007 | 0.00887 | -0.0262 | 135.3664
10 | 1.2539 | 0.00922 | -0.026 | 135.9978
10.5 | 1.306 | 0.00963 | -0.0257 | 135.6179
11 | 1.3563 | 0.01012 | -0.0251 | 134.0217
11.5 | 1.4059 | 0.01061 | -0.0244 | 132.5071
12 | 1.4545 | 0.01107 | -0.0235 | 131.3911
12.5 | 1.5007 | 0.01156 | -0.0223 | 129.8183
13 | 1.5428 | 0.01209 | -0.0203 | 127.6096
13.5 | 1.5829 | 0.01286 | -0.0182 | 123.0871
14 | 1.6173 | 0.0136 | -0.015 | 118.9191
14.5 | 1.6356 | 0.01443 | -0.0093 | 113.3472
15 | 1.6582 | 0.01552 | -0.0051 | 106.8428
15.5 | 1.6799 | 0.01692 | -0.0014 | 99.2849
16 | 1.6974 | 0.01876 | 0.0021 | 90.4797
16.5 | 1.7161 | 0.02076 | 0.005 | 82.6638
17 | 1.7359 | 0.02287 | 0.0073 | 75.9029
17.5 | 1.7539 | 0.02528 | 0.0093 | 69.379
18 | 1.7683 | 0.02811 | 0.011 | 62.9064
18.5 | 1.7797 | 0.03135 | 0.0125 | 56.7687
19 | 1.7913 | 0.03484 | 0.0134 | 51.415
19.5 | 1.8008 | 0.03875 | 0.0139 | 46.4723
20 | 1.8059 | 0.04334 | 0.0139 | 41.6682

## 141. Re 18M Mach 0.25 (1)
BIGFOIL.COM POLAR EXPORT
NACA64-213 a=0.2
NACA64-213 a=0.2 |  |  |  | Cl Max: | 1.147 | at alpha= | 10.5 | deg
JavaFoil+Calcfoil stall+Eppler ext transition |  |  |  | L/D Max: | 118.597 | at alpha= | 8 | deg
Re: | 18000000 |  |  | Cd Min: | 0.00489 | at alpha= | 0 | deg
Mach: | 0.25 |  |  | Cl=0 at alpha= | -1.0645 | deg
|  |  |  | @ Cl=0.1, Cd= | 0.0050397
|  |  |  | @ Cl=0.4, Cd= | 0.0054577
|  |  |  | @ Cl=0.6, Cd= | 0.0065258
alpha (deg) | Cl | Cd | Cm | Cl/Cd
-15.5 | -0.449 | 0.11649 | -0.001 | -3.858
-15 | -0.511 | 0.10555 | -0.001 | -4.839
-14.5 | -0.568 | 0.09677 | -0.001 | -5.871
-14 | -0.619 | 0.09038 | -0.001 | -6.852
-13.5 | -0.664 | 0.08492 | -0.002 | -7.82
-13 | -0.7 | 0.07258 | -0.002 | -9.639
-12.5 | -0.723 | 0.06565 | -0.003 | -11.006
-12 | -0.83 | 0.02042 | -0.004 | -40.649
-11.5 | -0.874 | 0.01285 | -0.005 | -67.997
-11 | -0.881 | 0.01189 | -0.005 | -74.093
-10.5 | -0.888 | 0.0095 | -0.006 | -93.463
-10 | -0.88 | 0.01001 | -0.007 | -87.941
-9.5 | -0.861 | 0.00932 | -0.007 | -92.365
-9 | -0.836 | 0.00894 | -0.008 | -93.548
-8.5 | -0.805 | 0.00855 | -0.008 | -94.221
-8 | -0.769 | 0.00816 | -0.009 | -94.242
-7.5 | -0.729 | 0.00793 | -0.009 | -91.977
-7 | -0.684 | 0.00759 | -0.01 | -90.129
-6.5 | -0.636 | 0.00731 | -0.01 | -87.104
-6 | -0.585 | 0.00706 | -0.011 | -82.934
-5.5 | -0.531 | 0.00685 | -0.012 | -77.552
-5 | -0.476 | 0.00668 | -0.012 | -71.172
-4.5 | -0.418 | 0.00655 | -0.013 | -63.869
-4 | -0.359 | 0.00636 | -0.013 | -56.458
-3.5 | -0.299 | 0.00622 | -0.014 | -48.063
-3 | -0.239 | 0.00607 | -0.014 | -39.283
-2.5 | -0.177 | 0.00596 | -0.015 | -29.767
-2 | -0.116 | 0.00587 | -0.016 | -19.728
-1.5 | -0.054 | 0.00559 | -0.016 | -9.69
-1 | 0.008 | 0.00535 | -0.017 | 1.45
-0.5 | 0.07 | 0.00518 | -0.017 | 13.47
0 | 0.132 | 0.00489 | -0.018 | 26.967
0.5 | 0.194 | 0.00497 | -0.019 | 39.002
1 | 0.256 | 0.00513 | -0.019 | 49.904
1.5 | 0.317 | 0.00524 | -0.02 | 60.571
2 | 0.379 | 0.00539 | -0.02 | 70.302
2.5 | 0.441 | 0.00559 | -0.021 | 78.887
3 | 0.502 | 0.00592 | -0.022 | 84.84
3.5 | 0.563 | 0.00631 | -0.022 | 89.193
4 | 0.623 | 0.00666 | -0.023 | 93.536
4.5 | 0.682 | 0.00714 | -0.023 | 95.607
5 | 0.741 | 0.00747 | -0.024 | 99.147
5.5 | 0.797 | 0.0078 | -0.025 | 102.205
6 | 0.852 | 0.00809 | -0.025 | 105.34
6.5 | 0.905 | 0.00839 | -0.026 | 107.912
7 | 0.955 | 0.00839 | -0.026 | 113.774
7.5 | 1.001 | 0.00882 | -0.027 | 113.574
8 | 1.044 | 0.00881 | -0.028 | 118.597
8.5 | 1.081 | 0.00986 | -0.028 | 109.575
9 | 1.108 | 0.01038 | -0.029 | 106.812
9.5 | 1.129 | 0.01093 | -0.029 | 103.285
10 | 1.142 | 0.01154 | -0.03 | 98.968
10.5 | 1.147 | 0.01225 | -0.03 | 93.617
11 | 1.142 | 0.01307 | -0.031 | 87.414
11.5 | 1.128 | 0.01431 | -0.031 | 78.784
12 | 1.102 | 0.01592 | -0.031 | 69.262
12.5 | 1.067 | 0.01805 | -0.032 | 59.118
13 | 1.023 | 0.0203 | -0.032 | 50.403
13.5 | 0.964 | 0.02536 | -0.032 | 37.994
14 | 0.89 | 0.03483 | -0.031 | 25.54
14.5 | 0.749 | 0.08725 | -0.023 | 8.591
15 | 0.674 | 0.10246 | -0.021 | 6.579
15.5 | 0.603 | 0.10968 | -0.021 | 5.495

## 142. Re 18M Mach 0.25 (2)
BIGFOIL.COM POLAR EXPORT
NACA64-213 a=0.2
NACA64-213 a=0.2 |  |  |  | Cl Max: | 1.7261 | at alpha= | 18 | deg
XFOIL ncrit=9 |  |  |  | L/D Max: | 133.974 | at alpha= | 9.5 | deg
Re: | 18000000 |  |  | Cd Min: | 0.07494 | at alpha= | 20 | deg
Mach: | 0.25 |  |  | Cl=0 at alpha= | -1.1101 | deg
|  |  |  | @ Cl=0.1, Cd= | 0.004464
|  |  |  | @ Cl=0.4, Cd= | 0.0046057
|  |  |  | @ Cl=0.6, Cd= | 0.0058202
alpha (deg) | Cl | Cd | Cm | Cl/Cd
-20 | -1.5403 | 0.0727 | -0.049 | -21.1871
-19.5 | -1.5859 | 0.05919 | -0.0578 | -26.7934
-19 | -1.6188 | 0.0487 | -0.0632 | -33.2402
-18.5 | -1.6383 | 0.04076 | -0.0657 | -40.1938
-18 | -1.662 | 0.0335 | -0.0663 | -49.6119
-17.5 | -1.6729 | 0.02807 | -0.0647 | -59.5974
-17 | -1.6686 | 0.02429 | -0.0616 | -68.6949
-16 | -1.6371 | 0.0194 | -0.0527 | -84.3866
-15.5 | -1.6252 | 0.01784 | -0.0458 | -91.0987
-15 | -1.6076 | 0.01654 | -0.0383 | -97.1947
-14.5 | -1.5666 | 0.01531 | -0.0342 | -102.3253
-14 | -1.5191 | 0.01429 | -0.0309 | -106.3051
-13.5 | -1.4677 | 0.0134 | -0.0281 | -109.5299
-13 | -1.4144 | 0.01258 | -0.0257 | -112.4324
-12.5 | -1.3585 | 0.01193 | -0.0238 | -113.8726
-12 | -1.3022 | 0.01127 | -0.022 | -115.5457
-11.5 | -1.2447 | 0.01069 | -0.0205 | -116.4359
-11 | -1.1875 | 0.01007 | -0.0192 | -117.9245
-10.5 | -1.13 | 0.00946 | -0.0179 | -119.4503
-10 | -1.0718 | 0.00893 | -0.0169 | -120.0224
-9.5 | -1.0129 | 0.00847 | -0.0161 | -119.5868
-9 | -0.9535 | 0.00807 | -0.0155 | -118.1537
-8.5 | -0.8937 | 0.00773 | -0.0151 | -115.6145
-8 | -0.8335 | 0.00742 | -0.0148 | -112.3315
-7.5 | -0.7733 | 0.00715 | -0.0146 | -108.1538
-7 | -0.7133 | 0.00685 | -0.0145 | -104.1314
-6.5 | -0.6532 | 0.00657 | -0.0144 | -99.4216
-6 | -0.5927 | 0.00635 | -0.0145 | -93.3386
-5.5 | -0.5321 | 0.00616 | -0.0147 | -86.3799
-5 | -0.4717 | 0.00594 | -0.015 | -79.4108
-4.5 | -0.411 | 0.00578 | -0.0153 | -71.1073
-4 | -0.3504 | 0.00561 | -0.0157 | -62.4599
-3.5 | -0.2896 | 0.00548 | -0.0161 | -52.8467
-3 | -0.229 | 0.00536 | -0.0166 | -42.7239
-2.5 | -0.1683 | 0.00526 | -0.0171 | -31.9962
-2 | -0.1076 | 0.00514 | -0.0177 | -20.9339
-1.5 | -0.0471 | 0.00496 | -0.0183 | -9.496
-1 | 0.0133 | 0.00478 | -0.0189 | 2.7824
-0.5 | 0.0737 | 0.00456 | -0.0195 | 16.1623
0 | 0.134 | 0.00434 | -0.0201 | 30.8756
0.5 | 0.1929 | 0.00379 | -0.0208 | 50.8971
1 | 0.2531 | 0.00387 | -0.0215 | 65.4005
1.5 | 0.3126 | 0.00401 | -0.0221 | 77.9551
2 | 0.3712 | 0.0044 | -0.0226 | 84.3636
2.5 | 0.43 | 0.00482 | -0.0231 | 89.2116
3 | 0.4891 | 0.00519 | -0.0235 | 94.2389
3.5 | 0.5482 | 0.00553 | -0.0239 | 99.132
4 | 0.6071 | 0.00586 | -0.0242 | 103.6007
4.5 | 0.6661 | 0.00617 | -0.0245 | 107.9579
5 | 0.7253 | 0.00642 | -0.0248 | 112.9751
5.5 | 0.7846 | 0.00667 | -0.025 | 117.6312
6 | 0.8438 | 0.00691 | -0.0252 | 122.1129
6.5 | 0.9026 | 0.00719 | -0.0253 | 125.5355
7 | 0.9613 | 0.00746 | -0.0253 | 128.8606
7.5 | 1.0194 | 0.00779 | -0.0251 | 130.8601
8.5 | 1.1345 | 0.00849 | -0.0244 | 133.6278
9 | 1.1909 | 0.00891 | -0.0238 | 133.6588
9.5 | 1.2473 | 0.00931 | -0.0231 | 133.9742
10 | 1.3024 | 0.00977 | -0.0222 | 133.306
10.5 | 1.3552 | 0.01034 | -0.0208 | 131.0638
11 | 1.4079 | 0.01087 | -0.0193 | 129.5216
11.5 | 1.4583 | 0.01146 | -0.0175 | 127.2513
12 | 1.5039 | 0.01218 | -0.0148 | 123.4729
12.5 | 1.5411 | 0.01284 | -0.0106 | 120.0234
13 | 1.5677 | 0.01366 | -0.0047 | 114.7657
13.5 | 1.5906 | 0.01483 | 0.0008 | 107.2556
14 | 1.6124 | 0.01643 | 0.0056 | 98.1376
14.5 | 1.6339 | 0.01837 | 0.0098 | 88.9439
15 | 1.6579 | 0.02041 | 0.0132 | 81.2298
15.5 | 1.6784 | 0.02289 | 0.0163 | 73.3246
16 | 1.6962 | 0.02578 | 0.0191 | 65.7952
16.5 | 1.7055 | 0.02952 | 0.0215 | 57.7744
17 | 1.7155 | 0.03348 | 0.0233 | 51.2395
17.5 | 1.7209 | 0.0382 | 0.0244 | 45.0497
18 | 1.7261 | 0.04334 | 0.0248 | 39.8269
18.5 | 1.7228 | 0.04966 | 0.0244 | 34.6919
19 | 1.7137 | 0.05705 | 0.0229 | 30.0386
19.5 | 1.702 | 0.06526 | 0.0204 | 26.0803
20 | 1.6828 | 0.07494 | 0.0165 | 22.4553

## 143. Re 18M Mach 0.50 (1)
BIGFOIL.COM POLAR EXPORT
NACA64-213 a=0.2
NACA64-213 a=0.2 |  |  |  | Cl Max: | 1.145 | at alpha= | 20 | deg
JavaFoil+Calcfoil stall+Eppler ext transition |  |  |  | L/D Max: | 111.892 | at alpha= | 6 | deg
Re: | 18000000 |  |  | Cd Min: | 0.00499 | at alpha= | 0 | deg
Mach: | 0.5 |  |  | Cl=0 at alpha= | -1.0643 | deg
|  |  |  | @ Cl=0.1, Cd= | 0.0051535
|  |  |  | @ Cl=0.4, Cd= | 0.0055709
|  |  |  | @ Cl=0.6, Cd= | 0.00667
alpha (deg) | Cl | Cd | Cm | Cl/Cd
-20 | -1.038 | 0.17675 | 0.002 | -5.874
-19.5 | -1.011 | 0.17521 | 0.002 | -5.769
-19 | -0.983 | 0.16899 | 0.001 | -5.817
-18.5 | -0.956 | 0.1628 | 0.001 | -5.869
-18 | -0.931 | 0.14854 | 0.001 | -6.267
-17.5 | -0.903 | 0.14351 | 0 | -6.29
-17 | -0.875 | 0.13712 | 0 | -6.384
-16.5 | -0.848 | 0.13373 | 0 | -6.339
-16 | -0.821 | 0.12312 | 0 | -6.669
-15.5 | -0.795 | 0.11342 | -0.001 | -7.011
-15 | -0.772 | 0.09852 | -0.001 | -7.836
-14.5 | -0.746 | 0.09186 | -0.001 | -8.12
-14 | -0.725 | 0.08162 | -0.002 | -8.878
-13.5 | -0.714 | 0.06436 | -0.002 | -11.092
-13 | -0.657 | 0.09128 | -0.002 | -7.199
-12.5 | -0.631 | 0.08351 | -0.002 | -7.552
-12 | -0.608 | 0.07274 | -0.003 | -8.361
-11.5 | -0.608 | 0.04867 | -0.004 | -12.486
-11 | -0.652 | 0.01531 | -0.006 | -42.611
-10.5 | -0.63 | 0.01275 | -0.007 | -49.409
-10 | -0.492 | 0.06738 | -0.004 | -7.298
-9.5 | -0.466 | 0.05946 | -0.004 | -7.843
-9 | -0.445 | 0.05038 | -0.005 | -8.828
-8.5 | -0.506 | 0.01037 | -0.009 | -48.766
-8 | -0.384 | 0.04989 | -0.005 | -7.691
-7.5 | -0.36 | 0.04375 | -0.006 | -8.221
-7 | -0.618 | 0.00941 | -0.011 | -65.73
-6.5 | -0.639 | 0.00849 | -0.012 | -75.272
-6 | -0.615 | 0.00788 | -0.012 | -78.051
-5.5 | -0.573 | 0.00755 | -0.013 | -75.836
-5 | -0.52 | 0.00727 | -0.014 | -71.499
-4.5 | -0.461 | 0.007 | -0.014 | -65.859
-4 | -0.398 | 0.00672 | -0.015 | -59.228
-3.5 | -0.333 | 0.00654 | -0.015 | -50.824
-3 | -0.266 | 0.00634 | -0.016 | -41.916
-2.5 | -0.198 | 0.0062 | -0.017 | -31.92
-2 | -0.129 | 0.00606 | -0.017 | -21.335
-1.5 | -0.061 | 0.00573 | -0.018 | -10.553
-1 | 0.009 | 0.0055 | -0.019 | 1.574
-0.5 | 0.078 | 0.00523 | -0.019 | 14.916
0 | 0.147 | 0.00499 | -0.02 | 29.532
0.5 | 0.217 | 0.00512 | -0.021 | 42.333
1 | 0.286 | 0.00527 | -0.021 | 54.353
1.5 | 0.355 | 0.00546 | -0.022 | 64.988
2 | 0.424 | 0.00563 | -0.023 | 75.219
2.5 | 0.492 | 0.00589 | -0.023 | 83.653
3 | 0.56 | 0.00637 | -0.024 | 87.931
3.5 | 0.628 | 0.00688 | -0.025 | 91.234
4 | 0.694 | 0.0076 | -0.026 | 91.339
4.5 | 0.759 | 0.00803 | -0.026 | 94.493
5 | 0.82 | 0.00817 | -0.027 | 100.409
5.5 | 0.878 | 0.00858 | -0.027 | 102.292
6 | 0.929 | 0.0083 | -0.028 | 111.892
6.5 | 0.971 | 0.00978 | -0.029 | 99.261
7 | 1.001 | 0.0105 | -0.029 | 95.32
7.5 | 1.01 | 0.01127 | -0.03 | 89.622
8 | 0.978 | 0.01246 | -0.03 | 78.488
8.5 | 0.635 | 0.01387 | -0.031 | 45.758
9 | 0.659 | 0.01625 | -0.031 | 40.542
9.5 | 0.697 | 0.01512 | -0.032 | 46.073
10 | 0.724 | 0.01698 | -0.032 | 42.64
10.5 | 0.748 | 0.01977 | -0.032 | 37.841
11 | 0.665 | 0.07014 | -0.021 | 9.481
11.5 | 0.813 | 0.02004 | -0.034 | 40.586
12 | 0.839 | 0.02272 | -0.034 | 36.925
12.5 | 0.854 | 0.02915 | -0.034 | 29.287
13 | 0.786 | 0.07842 | -0.025 | 10.026
13.5 | 0.917 | 0.02977 | -0.035 | 30.807
14 | 0.918 | 0.04291 | -0.034 | 21.398
14.5 | 0.929 | 0.05452 | -0.033 | 17.043
15 | 0.88 | 0.11349 | -0.024 | 7.75
15.5 | 0.902 | 0.12892 | -0.023 | 6.997
16 | 0.93 | 0.13054 | -0.024 | 7.121
16.5 | 0.959 | 0.13684 | -0.025 | 7.006
17 | 0.985 | 0.14453 | -0.026 | 6.816
17.5 | 1.011 | 0.15523 | -0.026 | 6.51
18 | 1.038 | 0.16043 | -0.026 | 6.469
18.5 | 1.066 | 0.16524 | -0.028 | 6.454
19 | 1.093 | 0.17111 | -0.028 | 6.39
19.5 | 1.118 | 0.18096 | -0.028 | 6.18
20 | 1.145 | 0.18793 | -0.029 | 6.092

## 144. Re 18M Mach 0.50 (2)
BIGFOIL.COM POLAR EXPORT
NACA64-213 a=0.2
NACA64-213 a=0.2 |  |  |  | Cl Max: | 1.306 | at alpha= | 9 | deg
XFOIL ncrit=9 |  |  |  | L/D Max: | 129.835 | at alpha= | 7.5 | deg
Re: | 18000000 |  |  | Cd Min: | 0.10942 | at alpha= | 14 | deg
Mach: | 0.5 |  |  | Cl=0 at alpha= | -1.1303 | deg
|  |  |  | @ Cl=0.1, Cd= | 0.0045538
|  |  |  | @ Cl=0.4, Cd= | 0.0041959
|  |  |  | @ Cl=0.6, Cd= | 0.0057193
alpha (deg) | Cl | Cd | Cm | Cl/Cd
-12.5 | -0.677 | 0.10729 | -0.0141 | -6.31
-12 | -0.6838 | 0.09593 | -0.0218 | -7.1281
-11.5 | -0.6909 | 0.08482 | -0.0293 | -8.1455
-11 | -0.7076 | 0.07147 | -0.0391 | -9.9007
-10.5 | -0.7201 | 0.05805 | -0.0499 | -12.4048
-10 | -0.7491 | 0.04721 | -0.0575 | -15.8674
-9.5 | -0.7809 | 0.03875 | -0.0606 | -20.1523
-9 | -0.8162 | 0.03211 | -0.0586 | -25.4189
-8.5 | -0.8547 | 0.02711 | -0.0498 | -31.5271
-8 | -0.8772 | 0.01973 | -0.0424 | -44.4602
-7.5 | -0.8808 | 0.01199 | -0.0348 | -73.4612
-7 | -0.8363 | 0.00861 | -0.029 | -97.1312
-6.5 | -0.7673 | 0.00756 | -0.0257 | -101.4947
-6 | -0.6939 | 0.00704 | -0.0236 | -98.5653
-5.5 | -0.6203 | 0.00668 | -0.0221 | -92.8593
-5 | -0.5472 | 0.00638 | -0.0211 | -85.768
-4.5 | -0.4749 | 0.00614 | -0.0204 | -77.3453
-4 | -0.4032 | 0.0059 | -0.0201 | -68.339
-3.5 | -0.332 | 0.00572 | -0.0199 | -58.042
-3 | -0.2612 | 0.00554 | -0.02 | -47.148
-2.5 | -0.1908 | 0.00539 | -0.0203 | -35.3989
-2 | -0.1208 | 0.00527 | -0.0207 | -22.9222
-1 | 0.0181 | 0.00489 | -0.0217 | 3.7014
-0.5 | 0.087 | 0.00464 | -0.0223 | 18.75
0.5 | 0.2228 | 0.00374 | -0.0237 | 59.5722
1 | 0.2925 | 0.00369 | -0.0245 | 79.2683
2 | 0.4285 | 0.00433 | -0.0256 | 98.9607
2.5 | 0.4946 | 0.00495 | -0.0257 | 99.9192
3 | 0.5615 | 0.00545 | -0.0258 | 103.0275
3.5 | 0.6287 | 0.00592 | -0.0257 | 106.1993
4 | 0.6958 | 0.00638 | -0.0254 | 109.0596
4.5 | 0.7645 | 0.00671 | -0.025 | 113.9344
5 | 0.834 | 0.00702 | -0.0245 | 118.8034
5.5 | 0.9037 | 0.00734 | -0.0236 | 123.1199
6 | 0.9731 | 0.00771 | -0.0224 | 126.2127
6.5 | 1.0426 | 0.00812 | -0.0208 | 128.399
7 | 1.1117 | 0.00858 | -0.0187 | 129.5688
7.5 | 1.1802 | 0.00909 | -0.016 | 129.835
8 | 1.2457 | 0.00975 | -0.0123 | 127.7641
8.5 | 1.3019 | 0.01075 | -0.0067 | 121.107
9 | 1.306 | 0.01266 | 0.0056 | 103.1596
9.5 | 1.282 | 0.01652 | 0.0169 | 77.6029
10 | 1.2556 | 0.02183 | 0.025 | 57.5172
11 | 1.186 | 0.03606 | 0.0335 | 32.8896
11.5 | 1.1509 | 0.04602 | 0.0309 | 25.0087
12 | 1.1181 | 0.05646 | 0.0273 | 19.8034
12.5 | 1.0853 | 0.06835 | 0.0212 | 15.8786
13 | 1.0573 | 0.08123 | 0.0134 | 13.0161
13.5 | 1.034 | 0.09494 | 0.0042 | 10.8911
14 | 1.0129 | 0.10942 | -0.0057 | 9.257

## 145. Re 20M Mach 0.00 (1)
BIGFOIL.COM POLAR EXPORT
NACA64-213 a=0.2
NACA64-213 a=0.2 |  |  |  | Cl Max: | 1.209 | at alpha= | 12 | deg
JavaFoil+Calcfoil stall+Eppler ext transition |  |  |  | L/D Max: | 123.538 | at alpha= | 9 | deg
Re: | 20000000 |  |  | Cd Min: | 0.00497 | at alpha= | 0.5 | deg
Mach: | 0 |  |  | Cl=0 at alpha= | -1.0667 | deg
|  |  |  | @ Cl=0.1, Cd= | 0.0052967
|  |  |  | @ Cl=0.4, Cd= | 0.005431
|  |  |  | @ Cl=0.6, Cd= | 0.006426
alpha (deg) | Cl | Cd | Cm | Cl/Cd
-18 | -0.663 | 0.13489 | 0.001 | -4.915
-17.5 | -0.688 | 0.12489 | 0 | -5.511
-17 | -0.717 | 0.11023 | 0 | -6.509
-16.5 | -0.743 | 0.10127 | 0 | -7.34
-16 | -0.769 | 0.09187 | 0 | -8.375
-15.5 | -0.796 | 0.08137 | -0.001 | -9.787
-15 | -0.867 | 0.04391 | -0.001 | -19.746
-14.5 | -0.906 | 0.03177 | -0.002 | -28.516
-14 | -0.956 | 0.01924 | -0.002 | -49.656
-13.5 | -0.983 | 0.015 | -0.003 | -65.549
-13 | -0.992 | 0.01303 | -0.003 | -76.163
-12.5 | -0.992 | 0.01184 | -0.004 | -83.79
-12 | -0.988 | 0.0109 | -0.004 | -90.653
-11.5 | -0.98 | 0.01043 | -0.005 | -93.919
-11 | -0.96 | 0.00983 | -0.005 | -97.661
-10.5 | -0.937 | 0.00943 | -0.006 | -99.306
-10 | -0.909 | 0.00907 | -0.006 | -100.233
-9.5 | -0.878 | 0.00866 | -0.007 | -101.36
-9 | -0.843 | 0.00843 | -0.007 | -99.982
-8.5 | -0.805 | 0.00812 | -0.008 | -99.113
-8 | -0.764 | 0.00772 | -0.008 | -98.864
-7.5 | -0.719 | 0.00745 | -0.009 | -96.567
-7 | -0.672 | 0.00724 | -0.01 | -92.864
-6.5 | -0.622 | 0.00702 | -0.01 | -88.623
-6 | -0.571 | 0.00684 | -0.011 | -83.466
-5.5 | -0.517 | 0.00665 | -0.011 | -77.748
-5 | -0.462 | 0.00648 | -0.012 | -71.341
-4.5 | -0.406 | 0.00633 | -0.012 | -64.141
-4 | -0.348 | 0.00618 | -0.013 | -56.358
-3.5 | -0.29 | 0.00605 | -0.013 | -47.976
-3 | -0.231 | 0.00598 | -0.014 | -38.67
-2.5 | -0.172 | 0.00587 | -0.015 | -29.292
-2 | -0.112 | 0.00577 | -0.015 | -19.454
-1.5 | -0.052 | 0.00554 | -0.016 | -9.471
-1 | 0.008 | 0.00552 | -0.016 | 1.361
-0.5 | 0.068 | 0.00543 | -0.017 | 12.438
0 | 0.128 | 0.00518 | -0.017 | 24.675
0.5 | 0.188 | 0.00497 | -0.018 | 37.78
1 | 0.248 | 0.0051 | -0.019 | 48.639
1.5 | 0.307 | 0.00519 | -0.019 | 59.224
2 | 0.367 | 0.00531 | -0.02 | 69.128
2.5 | 0.427 | 0.00553 | -0.02 | 77.156
3 | 0.486 | 0.00583 | -0.021 | 83.363
3.5 | 0.545 | 0.00617 | -0.022 | 88.28
4 | 0.603 | 0.00644 | -0.022 | 93.739
4.5 | 0.661 | 0.0069 | -0.023 | 95.809
5 | 0.718 | 0.00714 | -0.023 | 100.592
5.5 | 0.774 | 0.00745 | -0.024 | 103.803
6 | 0.828 | 0.0077 | -0.024 | 107.517
6.5 | 0.881 | 0.00796 | -0.025 | 110.568
7 | 0.931 | 0.00826 | -0.026 | 112.772
7.5 | 0.98 | 0.00859 | -0.026 | 114.136
8 | 1.025 | 0.00853 | -0.027 | 120.205
8.5 | 1.067 | 0.0089 | -0.027 | 119.895
9 | 1.103 | 0.00893 | -0.028 | 123.538
9.5 | 1.134 | 0.00996 | -0.028 | 113.895
10 | 1.16 | 0.01039 | -0.029 | 111.713
10.5 | 1.181 | 0.01092 | -0.029 | 108.06
11 | 1.196 | 0.01146 | -0.03 | 104.381
11.5 | 1.205 | 0.01221 | -0.03 | 98.69
12 | 1.209 | 0.01306 | -0.031 | 92.588
12.5 | 1.207 | 0.0141 | -0.031 | 85.609
13 | 1.2 | 0.01525 | -0.032 | 78.697
13.5 | 1.189 | 0.01646 | -0.032 | 72.254
14 | 1.173 | 0.01815 | -0.032 | 64.609
14.5 | 1.15 | 0.02018 | -0.033 | 57.004
15 | 1.121 | 0.02218 | -0.033 | 50.522
15.5 | 1.083 | 0.02576 | -0.033 | 42.06
16 | 1.043 | 0.03043 | -0.033 | 34.268
16.5 | 1 | 0.03591 | -0.033 | 27.859
17 | 0.946 | 0.04839 | -0.032 | 19.542

## 146. Re 20M Mach 0.00 (2)
BIGFOIL.COM POLAR EXPORT
NACA64-213 a=0.2
NACA64-213 a=0.2 |  |  |  | Cl Max: | 1.8292 | at alpha= | 20 | deg
XFOIL ncrit=9 |  |  |  | L/D Max: | 138.699 | at alpha= | 10 | deg
Re: | 20000000 |  |  | Cd Min: | 0.03822 | at alpha= | 20 | deg
Mach: | 0 |  |  | Cl=0 at alpha= | -1.1046 | deg
|  |  |  | @ Cl=0.1, Cd= | 0.0044686
|  |  |  | @ Cl=0.4, Cd= | 0.0047223
|  |  |  | @ Cl=0.6, Cd= | 0.0057691
alpha (deg) | Cl | Cd | Cm | Cl/Cd
-20 | -1.8128 | 0.02393 | -0.0422 | -75.7543
-19.5 | -1.797 | 0.02179 | -0.0399 | -82.469
-19 | -1.7791 | 0.02 | -0.0371 | -88.955
-18.5 | -1.7599 | 0.0185 | -0.0339 | -95.1297
-18 | -1.7401 | 0.01727 | -0.03 | -100.7585
-17 | -1.6968 | 0.01529 | -0.021 | -110.9745
-16.5 | -1.6644 | 0.01457 | -0.0177 | -114.2347
-16 | -1.6241 | 0.01379 | -0.016 | -117.7737
-15.5 | -1.5802 | 0.01312 | -0.0147 | -120.4421
-15 | -1.5338 | 0.01254 | -0.0137 | -122.3126
-14.5 | -1.486 | 0.01199 | -0.0129 | -123.9366
-14 | -1.4369 | 0.01148 | -0.0122 | -125.1655
-13.5 | -1.3869 | 0.01099 | -0.0117 | -126.1965
-13 | -1.336 | 0.01053 | -0.0113 | -126.8756
-12.5 | -1.2841 | 0.01011 | -0.011 | -127.0129
-11 | -1.1254 | 0.0089 | -0.0106 | -126.4494
-10.5 | -1.0719 | 0.00848 | -0.0105 | -126.4033
-10 | -1.0178 | 0.00809 | -0.0105 | -125.8096
-9.5 | -0.9627 | 0.00779 | -0.0106 | -123.5815
-9 | -0.9071 | 0.00752 | -0.0108 | -120.625
-8.5 | -0.8512 | 0.00727 | -0.011 | -117.0839
-7.5 | -0.7386 | 0.00677 | -0.0116 | -109.099
-7 | -0.6821 | 0.00651 | -0.0119 | -104.7773
-6.5 | -0.6251 | 0.0063 | -0.0123 | -99.2222
-6 | -0.5677 | 0.00612 | -0.0127 | -92.7614
-5.5 | -0.5104 | 0.00593 | -0.0132 | -86.0708
-5 | -0.4528 | 0.00576 | -0.0136 | -78.6111
-4.5 | -0.3949 | 0.00562 | -0.0141 | -70.2669
-4 | -0.3371 | 0.00548 | -0.0146 | -61.5146
-3.5 | -0.2789 | 0.00537 | -0.0152 | -51.9367
-3 | -0.2208 | 0.00526 | -0.0158 | -41.9772
-2.5 | -0.1625 | 0.00515 | -0.0163 | -31.5534
-2 | -0.1043 | 0.00504 | -0.0169 | -20.6944
-1.5 | -0.0461 | 0.0049 | -0.0175 | -9.4082
-1 | 0.0122 | 0.00472 | -0.0181 | 2.5847
-0.5 | 0.0703 | 0.00454 | -0.0187 | 15.4846
0 | 0.1285 | 0.0044 | -0.0194 | 29.2045
0.5 | 0.1853 | 0.00395 | -0.02 | 46.9114
1 | 0.2426 | 0.004 | -0.0207 | 60.65
1.5 | 0.3 | 0.00412 | -0.0213 | 72.8155
2 | 0.3563 | 0.0045 | -0.0218 | 79.1778
2.5 | 0.4133 | 0.00479 | -0.0224 | 86.2839
3 | 0.4703 | 0.0051 | -0.0229 | 92.2157
3.5 | 0.5272 | 0.0054 | -0.0233 | 97.6296
4 | 0.584 | 0.00569 | -0.0238 | 102.6362
4.5 | 0.6406 | 0.00597 | -0.0242 | 107.3032
5 | 0.6974 | 0.0062 | -0.0247 | 112.4839
5.5 | 0.7541 | 0.00641 | -0.0251 | 117.6443
6 | 0.8104 | 0.00664 | -0.0255 | 122.0482
6.5 | 0.8667 | 0.00685 | -0.0259 | 126.5255
7 | 0.9223 | 0.00711 | -0.0262 | 129.7187
7.5 | 0.9778 | 0.00736 | -0.0265 | 132.8533
8 | 1.0325 | 0.00767 | -0.0267 | 134.6154
8.5 | 1.0872 | 0.00795 | -0.0269 | 136.7547
9 | 1.1408 | 0.00829 | -0.0269 | 137.6116
9.5 | 1.194 | 0.00865 | -0.0269 | 138.0347
10 | 1.2469 | 0.00899 | -0.0269 | 138.6986
10.5 | 1.2987 | 0.00937 | -0.0267 | 138.6019
11 | 1.349 | 0.00984 | -0.0263 | 137.0935
11.5 | 1.3987 | 0.01029 | -0.0258 | 135.9281
12 | 1.4476 | 0.01073 | -0.0253 | 134.9115
13 | 1.5378 | 0.01169 | -0.0228 | 131.5483
13.5 | 1.579 | 0.01233 | -0.0211 | 128.0616
14 | 1.6186 | 0.01303 | -0.0192 | 124.221
14.5 | 1.649 | 0.01371 | -0.0155 | 120.2772
15 | 1.6673 | 0.01457 | -0.0102 | 114.4338
15.5 | 1.6889 | 0.01569 | -0.0062 | 107.6418
16 | 1.7069 | 0.01724 | -0.0024 | 99.0081
16.5 | 1.7259 | 0.01897 | 0.0007 | 90.9805
17 | 1.7459 | 0.02082 | 0.0032 | 83.8569
17.5 | 1.765 | 0.0229 | 0.0054 | 77.0742
18 | 1.782 | 0.02528 | 0.0073 | 70.4905
18.5 | 1.7965 | 0.028 | 0.0089 | 64.1607
19 | 1.81 | 0.03096 | 0.0102 | 58.4625
19.5 | 1.821 | 0.03435 | 0.0111 | 53.0131
20 | 1.8292 | 0.03822 | 0.0115 | 47.8598

## 147. Re 20M Mach 0.10 (1)
BIGFOIL.COM POLAR EXPORT
NACA64-213 a=0.2
NACA64-213 a=0.2 |  |  |  | Cl Max: | 1.198 | at alpha= | 12 | deg
JavaFoil+Calcfoil stall+Eppler ext transition |  |  |  | L/D Max: | 122.596 | at alpha= | 9 | deg
Re: | 20000000 |  |  | Cd Min: | 0.00499 | at alpha= | 0.5 | deg
Mach: | 0.1 |  |  | Cl=0 at alpha= | -1.0656 | deg
|  |  |  | @ Cl=0.1, Cd= | 0.0052913
|  |  |  | @ Cl=0.4, Cd= | 0.0054437
|  |  |  | @ Cl=0.6, Cd= | 0.006421
alpha (deg) | Cl | Cd | Cm | Cl/Cd
-17.5 | -0.64 | 0.12959 | 0 | -4.941
-17 | -0.668 | 0.12144 | 0 | -5.498
-16.5 | -0.7 | 0.1064 | 0 | -6.576
-16 | -0.728 | 0.09827 | 0 | -7.404
-15.5 | -0.754 | 0.09096 | -0.001 | -8.285
-15 | -0.781 | 0.08141 | -0.001 | -9.594
-14.5 | -0.855 | 0.04345 | -0.002 | -19.666
-14 | -0.914 | 0.02449 | -0.002 | -37.317
-13.5 | -0.951 | 0.01756 | -0.003 | -54.171
-13 | -0.97 | 0.01383 | -0.003 | -70.157
-12.5 | -0.975 | 0.01228 | -0.004 | -79.391
-12 | -0.975 | 0.01114 | -0.004 | -87.495
-11.5 | -0.971 | 0.01059 | -0.005 | -91.732
-11 | -0.954 | 0.00995 | -0.005 | -95.876
-10.5 | -0.932 | 0.00953 | -0.006 | -97.806
-10 | -0.907 | 0.00911 | -0.006 | -99.512
-9.5 | -0.877 | 0.00869 | -0.007 | -100.871
-9 | -0.843 | 0.00842 | -0.007 | -100.168
-8.5 | -0.806 | 0.00814 | -0.008 | -98.936
-8 | -0.765 | 0.00781 | -0.009 | -97.985
-7.5 | -0.721 | 0.00751 | -0.009 | -96.062
-7 | -0.674 | 0.00729 | -0.01 | -92.444
-6.5 | -0.625 | 0.00705 | -0.01 | -88.629
-6 | -0.573 | 0.00684 | -0.011 | -83.74
-5.5 | -0.52 | 0.00666 | -0.011 | -78.065
-5 | -0.464 | 0.0065 | -0.012 | -71.423
-4.5 | -0.408 | 0.00633 | -0.012 | -64.449
-4 | -0.35 | 0.00618 | -0.013 | -56.677
-3.5 | -0.291 | 0.0061 | -0.013 | -47.783
-3 | -0.232 | 0.00597 | -0.014 | -38.906
-2.5 | -0.173 | 0.00586 | -0.015 | -29.493
-2 | -0.113 | 0.00578 | -0.015 | -19.511
-1.5 | -0.053 | 0.00556 | -0.016 | -9.474
-1 | 0.008 | 0.00553 | -0.016 | 1.364
-0.5 | 0.068 | 0.00543 | -0.017 | 12.517
0 | 0.128 | 0.00517 | -0.018 | 24.846
0.5 | 0.189 | 0.00499 | -0.018 | 37.784
1 | 0.249 | 0.00509 | -0.019 | 48.971
1.5 | 0.309 | 0.00518 | -0.019 | 59.636
2 | 0.369 | 0.00533 | -0.02 | 69.238
2.5 | 0.429 | 0.00555 | -0.02 | 77.262
3 | 0.489 | 0.00587 | -0.021 | 83.191
3.5 | 0.548 | 0.00617 | -0.022 | 88.809
4 | 0.606 | 0.00645 | -0.022 | 93.974
4.5 | 0.665 | 0.0069 | -0.023 | 96.328
5 | 0.722 | 0.0072 | -0.023 | 100.275
5.5 | 0.777 | 0.00745 | -0.024 | 104.286
6 | 0.832 | 0.00771 | -0.025 | 107.916
6.5 | 0.884 | 0.00797 | -0.025 | 110.912
7 | 0.935 | 0.00829 | -0.026 | 112.809
7.5 | 0.984 | 0.00829 | -0.026 | 118.616
8 | 1.029 | 0.00862 | -0.027 | 119.313
8.5 | 1.07 | 0.00901 | -0.027 | 118.775
9 | 1.105 | 0.00901 | -0.028 | 122.596
9.5 | 1.135 | 0.01008 | -0.028 | 112.596
10 | 1.159 | 0.0105 | -0.029 | 110.333
10.5 | 1.178 | 0.01106 | -0.029 | 106.482
11 | 1.191 | 0.01162 | -0.03 | 102.504
11.5 | 1.197 | 0.01243 | -0.03 | 96.345
12 | 1.198 | 0.01332 | -0.031 | 89.984
12.5 | 1.193 | 0.01443 | -0.031 | 82.712
13 | 1.182 | 0.01568 | -0.032 | 75.436
13.5 | 1.166 | 0.01722 | -0.032 | 67.72
14 | 1.145 | 0.0191 | -0.032 | 59.964
14.5 | 1.118 | 0.02119 | -0.033 | 52.772
15 | 1.08 | 0.02447 | -0.033 | 44.132
15.5 | 1.036 | 0.02902 | -0.033 | 35.716
16 | 0.991 | 0.0342 | -0.033 | 28.977
16.5 | 0.935 | 0.04506 | -0.032 | 20.748
17 | 0.878 | 0.05958 | -0.031 | 14.731

## 148. Re 20M Mach 0.10 (2)
BIGFOIL.COM POLAR EXPORT
NACA64-213 a=0.2
NACA64-213 a=0.2 |  |  |  | Cl Max: | 1.8172 | at alpha= | 20 | deg
XFOIL ncrit=9 |  |  |  | L/D Max: | 138.456 | at alpha= | 10 | deg
Re: | 20000000 |  |  | Cd Min: | 0.04213 | at alpha= | 20 | deg
Mach: | 0.1 |  |  | Cl=0 at alpha= | -1.105 | deg
|  |  |  | @ Cl=0.1, Cd= | 0.0044751
|  |  |  | @ Cl=0.4, Cd= | 0.0047141
|  |  |  | @ Cl=0.6, Cd= | 0.0057709
alpha (deg) | Cl | Cd | Cm | Cl/Cd
-20 | -1.8062 | 0.02668 | -0.048 | -67.6987
-19.5 | -1.794 | 0.02396 | -0.0458 | -74.8748
-19 | -1.778 | 0.02174 | -0.0433 | -81.7847
-18.5 | -1.7603 | 0.01988 | -0.0402 | -88.5463
-18 | -1.7406 | 0.01835 | -0.0365 | -94.8556
-17.5 | -1.7214 | 0.0171 | -0.0321 | -100.6667
-17 | -1.706 | 0.01611 | -0.0261 | -105.897
-16.5 | -1.6752 | 0.01533 | -0.0223 | -109.2759
-16 | -1.6367 | 0.01443 | -0.0199 | -113.4234
-15.5 | -1.5947 | 0.01358 | -0.018 | -117.43
-15 | -1.5485 | 0.01292 | -0.0166 | -119.8529
-14.5 | -1.5004 | 0.01231 | -0.0155 | -121.8846
-14 | -1.4508 | 0.01176 | -0.0145 | -123.3673
-13.5 | -1.4001 | 0.01123 | -0.0138 | -124.675
-13 | -1.3486 | 0.01074 | -0.0131 | -125.568
-12.5 | -1.296 | 0.01029 | -0.0127 | -125.9475
-12 | -1.2429 | 0.00986 | -0.0123 | -126.0548
-11 | -1.135 | 0.00905 | -0.0117 | -125.4144
-10.5 | -1.0808 | 0.00861 | -0.0115 | -125.5285
-10 | -1.0261 | 0.00819 | -0.0113 | -125.2869
-9.5 | -0.9705 | 0.00785 | -0.0113 | -123.6306
-9 | -0.9143 | 0.00757 | -0.0114 | -120.7794
-7.5 | -0.744 | 0.00681 | -0.012 | -109.2511
-7 | -0.6869 | 0.00655 | -0.0123 | -104.8702
-6.5 | -0.6295 | 0.00633 | -0.0126 | -99.4471
-6 | -0.5716 | 0.00614 | -0.013 | -93.0945
-5.5 | -0.5138 | 0.00596 | -0.0134 | -86.2081
-5 | -0.4558 | 0.00577 | -0.0138 | -78.9948
-4.5 | -0.3974 | 0.00563 | -0.0143 | -70.5861
-4 | -0.3392 | 0.00548 | -0.0148 | -61.8978
-3.5 | -0.2806 | 0.00538 | -0.0153 | -52.1561
-3 | -0.2221 | 0.00526 | -0.0159 | -42.2243
-2.5 | -0.1635 | 0.00516 | -0.0165 | -31.686
-2 | -0.1048 | 0.00504 | -0.017 | -20.7937
-1.5 | -0.0463 | 0.0049 | -0.0176 | -9.449
-1 | 0.0123 | 0.00472 | -0.0182 | 2.6059
-0.5 | 0.0708 | 0.00455 | -0.0189 | 15.5604
0 | 0.1293 | 0.0044 | -0.0195 | 29.3864
0.5 | 0.1865 | 0.00393 | -0.0202 | 47.4555
1.5 | 0.3019 | 0.00412 | -0.0214 | 73.2767
2 | 0.3585 | 0.00449 | -0.0219 | 79.8441
2.5 | 0.4159 | 0.0048 | -0.0225 | 86.6458
3 | 0.4732 | 0.00511 | -0.023 | 92.6027
3.5 | 0.5305 | 0.00541 | -0.0234 | 98.0591
4 | 0.5876 | 0.00571 | -0.0239 | 102.9072
4.5 | 0.6446 | 0.00599 | -0.0243 | 107.6127
5 | 0.7018 | 0.00622 | -0.0247 | 112.8296
5.5 | 0.7589 | 0.00643 | -0.0251 | 118.0249
6 | 0.8157 | 0.00666 | -0.0255 | 122.4775
6.5 | 0.8723 | 0.00689 | -0.0258 | 126.6038
7 | 0.9285 | 0.00714 | -0.0261 | 130.042
7.5 | 0.9844 | 0.00741 | -0.0263 | 132.8475
8 | 1.0396 | 0.00772 | -0.0265 | 134.6632
8.5 | 1.0947 | 0.008 | -0.0266 | 136.8375
9 | 1.1487 | 0.00837 | -0.0265 | 137.2401
9.5 | 1.2025 | 0.00872 | -0.0265 | 137.9014
10 | 1.2558 | 0.00907 | -0.0263 | 138.4564
10.5 | 1.3079 | 0.00949 | -0.026 | 137.8188
11 | 1.3586 | 0.00997 | -0.0254 | 136.2688
11.5 | 1.4088 | 0.01042 | -0.0248 | 135.2015
12 | 1.4579 | 0.01089 | -0.024 | 133.8751
12.5 | 1.5048 | 0.0114 | -0.0229 | 132
13 | 1.5455 | 0.01195 | -0.0206 | 129.3305
13.5 | 1.5877 | 0.01263 | -0.0189 | 125.7086
14 | 1.6266 | 0.01333 | -0.0165 | 122.0255
14.5 | 1.6455 | 0.01411 | -0.0107 | 116.6194
15 | 1.6667 | 0.01515 | -0.0061 | 110.0132
15.5 | 1.6865 | 0.01657 | -0.0021 | 101.7803
16 | 1.7054 | 0.01829 | 0.0014 | 93.2422
16.5 | 1.726 | 0.02012 | 0.0043 | 85.7853
17 | 1.7462 | 0.02214 | 0.0067 | 78.8708
17.5 | 1.7646 | 0.02446 | 0.0088 | 72.1423
18 | 1.7777 | 0.02734 | 0.0107 | 65.0219
18.5 | 1.7884 | 0.03058 | 0.0123 | 58.4827
19 | 1.8004 | 0.03398 | 0.0133 | 52.9841
19.5 | 1.8116 | 0.03766 | 0.0139 | 48.1041
20 | 1.8172 | 0.04213 | 0.0141 | 43.1332

## 149. Re 20M Mach 0.25 (1)
BIGFOIL.COM POLAR EXPORT
NACA64-213 a=0.2
NACA64-213 a=0.2 |  |  |  | Cl Max: | 1.148 | at alpha= | 10.5 | deg
JavaFoil+Calcfoil stall+Eppler ext transition |  |  |  | L/D Max: | 120.71 | at alpha= | 8 | deg
Re: | 20000000 |  |  | Cd Min: | 0.00502 | at alpha= | 0.5 | deg
Mach: | 0.25 |  |  | Cl=0 at alpha= | -1.0645 | deg
|  |  |  | @ Cl=0.1, Cd= | 0.0053439
|  |  |  | @ Cl=0.4, Cd= | 0.0054447
|  |  |  | @ Cl=0.6, Cd= | 0.0066292
alpha (deg) | Cl | Cd | Cm | Cl/Cd
-15.5 | -0.449 | 0.12125 | -0.001 | -3.703
-15 | -0.512 | 0.10267 | -0.001 | -4.985
-14.5 | -0.568 | 0.09569 | -0.001 | -5.94
-14 | -0.62 | 0.08924 | -0.001 | -6.947
-13.5 | -0.665 | 0.08405 | -0.002 | -7.911
-13 | -0.703 | 0.07003 | -0.002 | -10.035
-12.5 | -0.729 | 0.0611 | -0.003 | -11.934
-12 | -0.84 | 0.01772 | -0.004 | -47.432
-11.5 | -0.874 | 0.01274 | -0.005 | -68.618
-11 | -0.884 | 0.01155 | -0.005 | -76.54
-10.5 | -0.892 | 0.01047 | -0.006 | -85.234
-10 | -0.88 | 0.00979 | -0.007 | -89.845
-9.5 | -0.861 | 0.00919 | -0.007 | -93.717
-9 | -0.836 | 0.00879 | -0.008 | -95.055
-8.5 | -0.805 | 0.00841 | -0.008 | -95.735
-8 | -0.769 | 0.0081 | -0.009 | -95.019
-7.5 | -0.729 | 0.00781 | -0.009 | -93.352
-7 | -0.684 | 0.0075 | -0.01 | -91.284
-6.5 | -0.636 | 0.00719 | -0.01 | -88.476
-6 | -0.585 | 0.00694 | -0.011 | -84.361
-5.5 | -0.531 | 0.00676 | -0.012 | -78.658
-5 | -0.476 | 0.00662 | -0.012 | -71.846
-4.5 | -0.418 | 0.00645 | -0.013 | -64.89
-4 | -0.359 | 0.00629 | -0.013 | -57.101
-3.5 | -0.299 | 0.00614 | -0.014 | -48.704
-3 | -0.239 | 0.00602 | -0.014 | -39.631
-2.5 | -0.177 | 0.00591 | -0.015 | -29.994
-2 | -0.116 | 0.00582 | -0.016 | -19.914
-1.5 | -0.054 | 0.00559 | -0.016 | -9.693
-1 | 0.008 | 0.00556 | -0.017 | 1.395
-0.5 | 0.07 | 0.00546 | -0.017 | 12.778
0 | 0.132 | 0.00522 | -0.018 | 25.269
0.5 | 0.194 | 0.00502 | -0.019 | 38.66
1 | 0.256 | 0.00513 | -0.019 | 49.915
1.5 | 0.317 | 0.00522 | -0.02 | 60.734
2 | 0.379 | 0.00536 | -0.02 | 70.771
2.5 | 0.441 | 0.00561 | -0.021 | 78.595
3 | 0.502 | 0.00592 | -0.022 | 84.732
3.5 | 0.563 | 0.00629 | -0.022 | 89.493
4 | 0.623 | 0.00684 | -0.023 | 91.116
4.5 | 0.682 | 0.00709 | -0.023 | 96.245
5 | 0.741 | 0.00737 | -0.024 | 100.547
5.5 | 0.797 | 0.00765 | -0.025 | 104.237
6 | 0.852 | 0.00793 | -0.025 | 107.452
6.5 | 0.905 | 0.00825 | -0.026 | 109.695
7 | 0.955 | 0.00827 | -0.026 | 115.488
7.5 | 1.001 | 0.00868 | -0.027 | 115.356
8 | 1.045 | 0.00866 | -0.028 | 120.71
8.5 | 1.082 | 0.0091 | -0.028 | 118.845
9 | 1.109 | 0.01019 | -0.029 | 108.834
9.5 | 1.13 | 0.01073 | -0.029 | 105.378
10 | 1.143 | 0.01139 | -0.03 | 100.359
10.5 | 1.148 | 0.01202 | -0.03 | 95.512
11 | 1.143 | 0.01292 | -0.031 | 88.481
11.5 | 1.129 | 0.01401 | -0.031 | 80.597
12 | 1.105 | 0.01542 | -0.031 | 71.632
12.5 | 1.069 | 0.01757 | -0.032 | 60.802
13 | 1.026 | 0.01964 | -0.032 | 52.241
13.5 | 0.967 | 0.02434 | -0.032 | 39.702
14 | 0.892 | 0.03375 | -0.031 | 26.422
14.5 | 0.756 | 0.08213 | -0.024 | 9.2
15 | 0.675 | 0.10076 | -0.021 | 6.701
15.5 | 0.602 | 0.11075 | -0.02 | 5.436

## 150. Re 20M Mach 0.25 (2)
BIGFOIL.COM POLAR EXPORT
NACA64-213 a=0.2
NACA64-213 a=0.2 |  |  |  | Cl Max: | 1.7376 | at alpha= | 18 | deg
XFOIL ncrit=9 |  |  |  | L/D Max: | 136.557 | at alpha= | 9.5 | deg
Re: | 20000000 |  |  | Cd Min: | 0.07242 | at alpha= | 20 | deg
Mach: | 0.25 |  |  | Cl=0 at alpha= | -1.1097 | deg
|  |  |  | @ Cl=0.1, Cd= | 0.0044788
|  |  |  | @ Cl=0.4, Cd= | 0.0046473
|  |  |  | @ Cl=0.6, Cd= | 0.0057663
alpha (deg) | Cl | Cd | Cm | Cl/Cd
-20 | -1.56 | 0.07006 | -0.0513 | -22.2666
-19.5 | -1.6045 | 0.05701 | -0.0596 | -28.1442
-19 | -1.6333 | 0.0472 | -0.0642 | -34.6038
-18.5 | -1.65 | 0.03968 | -0.0662 | -41.5827
-18 | -1.6769 | 0.03232 | -0.0666 | -51.8843
-17.5 | -1.6842 | 0.02728 | -0.0647 | -61.7375
-17 | -1.6846 | 0.02332 | -0.0612 | -72.2384
-16.5 | -1.6708 | 0.0207 | -0.0568 | -80.715
-16 | -1.6558 | 0.01886 | -0.051 | -87.7943
-15.5 | -1.641 | 0.01735 | -0.0441 | -94.5821
-15 | -1.6155 | 0.01616 | -0.0375 | -99.9691
-14.5 | -1.5736 | 0.01492 | -0.0335 | -105.4692
-14 | -1.5254 | 0.01389 | -0.0303 | -109.82
-13.5 | -1.4731 | 0.01303 | -0.0276 | -113.0545
-13 | -1.4189 | 0.01225 | -0.0252 | -115.8286
-12.5 | -1.3626 | 0.0116 | -0.0233 | -117.4655
-11 | -1.1897 | 0.00988 | -0.0189 | -120.415
-10.5 | -1.1316 | 0.00932 | -0.0177 | -121.4163
-10 | -1.0732 | 0.00879 | -0.0167 | -122.0933
-9.5 | -1.0142 | 0.00833 | -0.016 | -121.7527
-9 | -0.9548 | 0.00792 | -0.0153 | -120.5556
-8.5 | -0.8949 | 0.00759 | -0.0149 | -117.9051
-8 | -0.8347 | 0.0073 | -0.0146 | -114.3425
-7.5 | -0.7743 | 0.00702 | -0.0145 | -110.2991
-7 | -0.714 | 0.00675 | -0.0144 | -105.7778
-6.5 | -0.6539 | 0.00647 | -0.0144 | -101.0665
-6 | -0.5933 | 0.00625 | -0.0145 | -94.928
-5.5 | -0.5326 | 0.00606 | -0.0147 | -87.8878
-5 | -0.4722 | 0.00586 | -0.0149 | -80.5802
-4.5 | -0.4114 | 0.00569 | -0.0153 | -72.3023
-4 | -0.3507 | 0.00554 | -0.0156 | -63.3032
-3.5 | -0.29 | 0.00541 | -0.0161 | -53.6044
-3 | -0.2293 | 0.0053 | -0.0166 | -43.2642
-2.5 | -0.1685 | 0.00519 | -0.0171 | -32.4663
-2 | -0.1078 | 0.00507 | -0.0177 | -21.2623
-1.5 | -0.0473 | 0.00492 | -0.0182 | -9.6138
-1 | 0.0133 | 0.00473 | -0.0188 | 2.8118
0 | 0.1341 | 0.00438 | -0.0201 | 30.6164
0.5 | 0.1931 | 0.00388 | -0.0208 | 49.768
1 | 0.2528 | 0.00396 | -0.0215 | 63.8384
1.5 | 0.3125 | 0.00408 | -0.0221 | 76.5931
2 | 0.3709 | 0.00447 | -0.0226 | 82.9754
2.5 | 0.43 | 0.00483 | -0.0231 | 89.0269
3 | 0.4892 | 0.00517 | -0.0235 | 94.6228
3.5 | 0.5484 | 0.0055 | -0.0239 | 99.7091
4.5 | 0.6666 | 0.00611 | -0.0246 | 109.0998
5 | 0.726 | 0.00634 | -0.0249 | 114.511
5.5 | 0.7854 | 0.00658 | -0.0251 | 119.3617
6 | 0.8448 | 0.0068 | -0.0253 | 124.2353
6.5 | 0.9036 | 0.00708 | -0.0254 | 127.6271
7 | 0.9625 | 0.00734 | -0.0254 | 131.1308
7.5 | 1.0206 | 0.00767 | -0.0253 | 133.0639
8 | 1.0789 | 0.00798 | -0.0251 | 135.2005
8.5 | 1.136 | 0.00837 | -0.0246 | 135.7228
9 | 1.1929 | 0.00875 | -0.0241 | 136.3314
9.5 | 1.2495 | 0.00915 | -0.0234 | 136.5574
10 | 1.3046 | 0.00962 | -0.0225 | 135.6133
10.5 | 1.3581 | 0.01017 | -0.0212 | 133.5398
11 | 1.4114 | 0.01068 | -0.0198 | 132.1536
11.5 | 1.4622 | 0.01127 | -0.018 | 129.7427
12 | 1.5086 | 0.01201 | -0.0154 | 125.612
12.5 | 1.5521 | 0.0127 | -0.0123 | 122.2126
13 | 1.5787 | 0.01337 | -0.0063 | 118.0778
13.5 | 1.5986 | 0.01451 | -0.0001 | 110.1723
14 | 1.62 | 0.01606 | 0.0049 | 100.8717
14.5 | 1.6437 | 0.01782 | 0.0091 | 92.2391
15 | 1.6679 | 0.01979 | 0.0126 | 84.2799
15.5 | 1.6886 | 0.0222 | 0.0159 | 76.0631
16 | 1.7073 | 0.02498 | 0.0188 | 68.3467
16.5 | 1.7149 | 0.02877 | 0.0214 | 59.6072
17 | 1.7253 | 0.03265 | 0.0233 | 52.8423
17.5 | 1.7315 | 0.03724 | 0.0246 | 46.4957
18 | 1.7376 | 0.04222 | 0.0251 | 41.1559
18.5 | 1.736 | 0.04827 | 0.0249 | 35.9644
19 | 1.7261 | 0.05565 | 0.0236 | 31.0171
19.5 | 1.7195 | 0.0632 | 0.0215 | 27.2073
20 | 1.7025 | 0.07242 | 0.018 | 23.5087

## 151. Re 20M Mach 0.50 (1)
BIGFOIL.COM POLAR EXPORT
NACA64-213 a=0.2
NACA64-213 a=0.2 |  |  |  | Cl Max: | 1.145 | at alpha= | 20 | deg
JavaFoil+Calcfoil stall+Eppler ext transition |  |  |  | L/D Max: | 108.409 | at alpha= | 6 | deg
Re: | 20000000 |  |  | Cd Min: | 0.00515 | at alpha= | 0.5 | deg
Mach: | 0.5 |  |  | Cl=0 at alpha= | -1.0643 | deg
|  |  |  | @ Cl=0.1, Cd= | 0.005508
|  |  |  | @ Cl=0.4, Cd= | 0.0055539
|  |  |  | @ Cl=0.6, Cd= | 0.0066365
alpha (deg) | Cl | Cd | Cm | Cl/Cd
-20 | -1.038 | 0.18104 | 0.002 | -5.734
-19.5 | -1.01 | 0.17649 | 0.002 | -5.725
-19 | -0.983 | 0.17275 | 0.001 | -5.691
-18.5 | -0.956 | 0.16554 | 0.001 | -5.772
-18 | -0.931 | 0.15132 | 0.001 | -6.149
-17.5 | -0.903 | 0.14474 | 0 | -6.24
-17 | -0.875 | 0.14155 | 0 | -6.184
-16.5 | -0.848 | 0.13401 | 0 | -6.326
-16 | -0.821 | 0.12369 | 0 | -6.64
-15.5 | -0.795 | 0.1204 | -0.001 | -6.6
-15 | -0.768 | 0.10687 | -0.001 | -7.185
-14.5 | -0.74 | 0.10122 | -0.001 | -7.315
-14 | -0.714 | 0.09373 | -0.002 | -7.622
-13.5 | -0.689 | 0.08615 | -0.002 | -7.997
-13 | -0.657 | 0.08985 | -0.002 | -7.316
-12.5 | -0.632 | 0.08198 | -0.003 | -7.706
-12 | -0.611 | 0.0698 | -0.003 | -8.754
-11.5 | -0.658 | 0.02369 | -0.005 | -27.777
-11 | -0.655 | 0.01465 | -0.006 | -44.677
-10.5 | -0.631 | 0.01241 | -0.007 | -50.878
-10 | -0.492 | 0.06741 | -0.004 | -7.297
-9.5 | -0.467 | 0.05884 | -0.004 | -7.931
-9 | -0.448 | 0.04775 | -0.006 | -9.382
-8.5 | -0.507 | 0.00961 | -0.009 | -52.709
-8 | -0.384 | 0.04951 | -0.005 | -7.759
-7.5 | -0.36 | 0.04319 | -0.006 | -8.34
-7 | -0.618 | 0.00916 | -0.011 | -67.486
-6.5 | -0.639 | 0.00836 | -0.012 | -76.497
-6 | -0.615 | 0.00779 | -0.012 | -78.955
-5.5 | -0.573 | 0.00743 | -0.013 | -77.089
-5 | -0.52 | 0.00714 | -0.014 | -72.786
-4.5 | -0.461 | 0.00691 | -0.014 | -66.743
-4 | -0.398 | 0.00667 | -0.015 | -59.717
-3.5 | -0.333 | 0.00644 | -0.015 | -51.628
-3 | -0.266 | 0.00629 | -0.016 | -42.253
-2.5 | -0.198 | 0.00614 | -0.017 | -32.223
-2 | -0.129 | 0.00601 | -0.017 | -21.538
-1.5 | -0.061 | 0.00573 | -0.018 | -10.556
-1 | 0.009 | 0.00574 | -0.019 | 1.509
-0.5 | 0.078 | 0.00561 | -0.019 | 13.914
0 | 0.147 | 0.00529 | -0.02 | 27.855
0.5 | 0.217 | 0.00515 | -0.021 | 42.103
1 | 0.286 | 0.00529 | -0.021 | 54.121
1.5 | 0.355 | 0.00543 | -0.022 | 65.318
2 | 0.424 | 0.00562 | -0.023 | 75.384
2.5 | 0.492 | 0.00595 | -0.023 | 82.82
3 | 0.56 | 0.00636 | -0.024 | 88.143
3.5 | 0.628 | 0.00683 | -0.025 | 91.932
4 | 0.694 | 0.00754 | -0.026 | 92.038
4.5 | 0.759 | 0.0079 | -0.026 | 96.03
5 | 0.821 | 0.0083 | -0.027 | 98.95
5.5 | 0.878 | 0.00844 | -0.027 | 104.055
6 | 0.93 | 0.00857 | -0.028 | 108.409
6.5 | 0.972 | 0.00963 | -0.029 | 100.941
7 | 1.002 | 0.01031 | -0.029 | 97.186
7.5 | 1.011 | 0.01111 | -0.03 | 91.019
8 | 0.979 | 0.01227 | -0.03 | 79.813
8.5 | 0.636 | 0.01357 | -0.031 | 46.819
9 | 0.66 | 0.01583 | -0.031 | 41.704
9.5 | 0.698 | 0.01478 | -0.032 | 47.194
10 | 0.725 | 0.01658 | -0.032 | 43.738
10.5 | 0.75 | 0.01918 | -0.033 | 39.075
11 | 0.668 | 0.06838 | -0.021 | 9.764
11.5 | 0.815 | 0.0195 | -0.034 | 41.777
12 | 0.84 | 0.02208 | -0.034 | 38.055
12.5 | 0.857 | 0.0279 | -0.034 | 30.703
13 | 0.797 | 0.07162 | -0.027 | 11.127
13.5 | 0.82 | 0.07664 | -0.027 | 10.704
14 | 0.827 | 0.09655 | -0.023 | 8.566
14.5 | 0.861 | 0.09695 | -0.025 | 8.878
15 | 0.879 | 0.11629 | -0.024 | 7.557
15.5 | 0.902 | 0.12787 | -0.023 | 7.056
16 | 0.93 | 0.13555 | -0.024 | 6.86
16.5 | 0.959 | 0.1385 | -0.025 | 6.925
17 | 0.985 | 0.14736 | -0.025 | 6.681
17.5 | 1.011 | 0.16045 | -0.026 | 6.298
18 | 1.039 | 0.15991 | -0.027 | 6.495
18.5 | 1.067 | 0.16575 | -0.028 | 6.437
19 | 1.094 | 0.17315 | -0.028 | 6.316
19.5 | 1.118 | 0.18805 | -0.028 | 5.943
20 | 1.145 | 0.19058 | -0.029 | 6.007

## 152. Re 20M Mach 0.50 (2)
BIGFOIL.COM POLAR EXPORT
NACA64-213 a=0.2
NACA64-213 a=0.2 |  |  |  | Cl Max: | 1.3149 | at alpha= | 9 | deg
XFOIL ncrit=9 |  |  |  | L/D Max: | 132.531 | at alpha= | 7.5 | deg
Re: | 20000000 |  |  | Cd Min: | 0.10863 | at alpha= | 14 | deg
Mach: | 0.5 |  |  | Cl=0 at alpha= | -1.1299 | deg
|  |  |  | @ Cl=0.1, Cd= | 0.0045714
|  |  |  | @ Cl=0.4, Cd= | 0.0042167
|  |  |  | @ Cl=0.6, Cd= | 0.0056864
alpha (deg) | Cl | Cd | Cm | Cl/Cd
-12.5 | -0.687 | 0.10551 | -0.0156 | -6.5112
-12 | -0.6938 | 0.0942 | -0.0233 | -7.3652
-11.5 | -0.7008 | 0.08316 | -0.0308 | -8.4271
-11 | -0.7152 | 0.06918 | -0.0413 | -10.3382
-10.5 | -0.7296 | 0.05668 | -0.0512 | -12.8723
-10 | -0.7588 | 0.04617 | -0.0583 | -16.4349
-9.5 | -0.7906 | 0.03793 | -0.061 | -20.8437
-9 | -0.8257 | 0.03148 | -0.0585 | -26.2294
-8.5 | -0.8631 | 0.02652 | -0.0495 | -32.5452
-8 | -0.8837 | 0.01919 | -0.042 | -46.05
-7.5 | -0.8852 | 0.0116 | -0.0345 | -76.3103
-7 | -0.8385 | 0.00843 | -0.0288 | -99.4662
-6.5 | -0.7686 | 0.00744 | -0.0256 | -103.3065
-6 | -0.6951 | 0.00691 | -0.0234 | -100.5933
-5.5 | -0.6213 | 0.00657 | -0.022 | -94.5662
-5 | -0.5481 | 0.00628 | -0.021 | -87.2771
-4.5 | -0.4756 | 0.00604 | -0.0203 | -78.7417
-4 | -0.4039 | 0.00581 | -0.02 | -69.5181
-3.5 | -0.3325 | 0.00563 | -0.0199 | -59.0586
-3 | -0.2617 | 0.00547 | -0.02 | -47.8428
-2.5 | -0.1912 | 0.00532 | -0.0202 | -35.9398
-2 | -0.1211 | 0.0052 | -0.0206 | -23.2885
-1.5 | -0.0513 | 0.00507 | -0.0211 | -10.1183
-1 | 0.018 | 0.00484 | -0.0217 | 3.719
-0.5 | 0.0871 | 0.00462 | -0.0223 | 18.8528
0 | 0.1561 | 0.00436 | -0.023 | 35.8028
0.5 | 0.2232 | 0.00373 | -0.0237 | 59.8391
1 | 0.2925 | 0.00372 | -0.0245 | 78.629
1.5 | 0.3603 | 0.00397 | -0.0251 | 90.7557
2 | 0.4279 | 0.00439 | -0.0255 | 97.4715
2.5 | 0.4942 | 0.00498 | -0.0257 | 99.2369
3.5 | 0.629 | 0.00588 | -0.0258 | 106.9728
4 | 0.6967 | 0.00629 | -0.0255 | 110.7631
4.5 | 0.7656 | 0.00662 | -0.0251 | 115.6495
5 | 0.8352 | 0.00693 | -0.0246 | 120.5195
5.5 | 0.9052 | 0.00723 | -0.0238 | 125.2006
6 | 0.975 | 0.00759 | -0.0226 | 128.4585
6.5 | 1.0447 | 0.008 | -0.0211 | 130.5875
7 | 1.1144 | 0.00843 | -0.019 | 132.1945
7.5 | 1.1835 | 0.00893 | -0.0164 | 132.5308
8 | 1.2497 | 0.00958 | -0.0127 | 130.4489
8.5 | 1.3084 | 0.01052 | -0.0074 | 124.3726
9 | 1.3149 | 0.01242 | 0.0047 | 105.8696
9.5 | 1.2894 | 0.0162 | 0.0166 | 79.5926
10 | 1.2624 | 0.02147 | 0.0248 | 58.7983
10.5 | 1.2298 | 0.02809 | 0.0304 | 43.7807
11.5 | 1.1559 | 0.04554 | 0.0312 | 25.3821
12 | 1.1229 | 0.05591 | 0.0277 | 20.0841
12.5 | 1.0901 | 0.06772 | 0.0218 | 16.0972
13 | 1.062 | 0.08052 | 0.014 | 13.1893
13.5 | 1.0386 | 0.09417 | 0.0049 | 11.029
14 | 1.0173 | 0.10863 | -0.0049 | 9.3648