## index
index | Re | Mach | Datasource
1 | 50000 | 0 | JavaFoil+Calcfoil stall+Eppler ext transition
2 | 50000 | 0 | XFOIL ncrit=9
3 | 50000 | 0.1 | JavaFoil+Calcfoil stall+Eppler ext transition
4 | 50000 | 0.1 | XFOIL ncrit=9
5 | 50000 | 0.25 | JavaFoil+Calcfoil stall+Eppler ext transition
6 | 50000 | 0.25 | XFOIL ncrit=9
7 | 50000 | 0.5 | JavaFoil+Calcfoil stall+Eppler ext transition
8 | 50000 | 0.5 | XFOIL ncrit=9
9 | 100000 | 0 | JavaFoil+Calcfoil stall+Eppler ext transition
10 | 100000 | 0 | XFOIL ncrit=9
11 | 100000 | 0.1 | JavaFoil+Calcfoil stall+Eppler ext transition
12 | 100000 | 0.1 | XFOIL ncrit=9
13 | 100000 | 0.25 | JavaFoil+Calcfoil stall+Eppler ext transition
14 | 100000 | 0.25 | XFOIL ncrit=9
15 | 100000 | 0.5 | JavaFoil+Calcfoil stall+Eppler ext transition
16 | 100000 | 0.5 | XFOIL ncrit=9
17 | 250000 | 0 | JavaFoil+Calcfoil stall+Eppler ext transition
18 | 250000 | 0 | XFOIL ncrit=9
19 | 250000 | 0.1 | JavaFoil+Calcfoil stall+Eppler ext transition
20 | 250000 | 0.1 | XFOIL ncrit=9
21 | 250000 | 0.25 | JavaFoil+Calcfoil stall+Eppler ext transition
22 | 250000 | 0.25 | XFOIL ncrit=9
23 | 250000 | 0.5 | JavaFoil+Calcfoil stall+Eppler ext transition
24 | 250000 | 0.5 | XFOIL ncrit=9
25 | 500000 | 0 | JavaFoil+Calcfoil stall+Eppler ext transition
26 | 500000 | 0 | XFOIL ncrit=9
27 | 500000 | 0.1 | JavaFoil+Calcfoil stall+Eppler ext transition
28 | 500000 | 0.1 | XFOIL ncrit=9
29 | 500000 | 0.25 | JavaFoil+Calcfoil stall+Eppler ext transition
30 | 500000 | 0.25 | XFOIL ncrit=9
31 | 500000 | 0.5 | JavaFoil+Calcfoil stall+Eppler ext transition
32 | 500000 | 0.5 | XFOIL ncrit=9
33 | 750000 | 0 | JavaFoil+Calcfoil stall+Eppler ext transition
34 | 750000 | 0 | XFOIL ncrit=9
35 | 750000 | 0.1 | JavaFoil+Calcfoil stall+Eppler ext transition
36 | 750000 | 0.1 | XFOIL ncrit=9
37 | 750000 | 0.25 | JavaFoil+Calcfoil stall+Eppler ext transition
38 | 750000 | 0.25 | XFOIL ncrit=9
39 | 750000 | 0.5 | JavaFoil+Calcfoil stall+Eppler ext transition
40 | 750000 | 0.5 | XFOIL ncrit=9
41 | 1000000 | 0 | JavaFoil+Calcfoil stall+Eppler ext transition
42 | 1000000 | 0 | XFOIL ncrit=9
43 | 1000000 | 0.1 | JavaFoil+Calcfoil stall+Eppler ext transition
44 | 1000000 | 0.1 | XFOIL ncrit=9
45 | 1000000 | 0.25 | JavaFoil+Calcfoil stall+Eppler ext transition
46 | 1000000 | 0.25 | XFOIL ncrit=9
47 | 1000000 | 0.5 | JavaFoil+Calcfoil stall+Eppler ext transition
48 | 1000000 | 0.5 | XFOIL ncrit=9
49 | 2000000 | 0 | JavaFoil+Calcfoil stall+Eppler ext transition
50 | 2000000 | 0 | XFOIL ncrit=9
51 | 2000000 | 0.1 | JavaFoil+Calcfoil stall+Eppler ext transition
52 | 2000000 | 0.1 | XFOIL ncrit=9
53 | 2000000 | 0.25 | JavaFoil+Calcfoil stall+Eppler ext transition
54 | 2000000 | 0.25 | XFOIL ncrit=9
55 | 2000000 | 0.5 | JavaFoil+Calcfoil stall+Eppler ext transition
56 | 2000000 | 0.5 | XFOIL ncrit=9
57 | 3000000 | 0 | JavaFoil+Calcfoil stall+Eppler ext transition
58 | 3000000 | 0 | XFOIL ncrit=9
59 | 3000000 | 0.1 | JavaFoil+Calcfoil stall+Eppler ext transition
60 | 3000000 | 0.1 | XFOIL ncrit=9
61 | 3000000 | 0.25 | JavaFoil+Calcfoil stall+Eppler ext transition
62 | 3000000 | 0.25 | XFOIL ncrit=9
63 | 3000000 | 0.5 | JavaFoil+Calcfoil stall+Eppler ext transition
64 | 3000000 | 0.5 | XFOIL ncrit=9
65 | 4000000 | 0 | JavaFoil+Calcfoil stall+Eppler ext transition
66 | 4000000 | 0 | XFOIL ncrit=9
67 | 4000000 | 0.1 | JavaFoil+Calcfoil stall+Eppler ext transition
68 | 4000000 | 0.1 | XFOIL ncrit=9
69 | 4000000 | 0.25 | JavaFoil+Calcfoil stall+Eppler ext transition
70 | 4000000 | 0.25 | XFOIL ncrit=9
71 | 4000000 | 0.5 | JavaFoil+Calcfoil stall+Eppler ext transition
72 | 4000000 | 0.5 | XFOIL ncrit=9
73 | 5000000 | 0 | JavaFoil+Calcfoil stall+Eppler ext transition
74 | 5000000 | 0 | XFOIL ncrit=9
75 | 5000000 | 0.1 | JavaFoil+Calcfoil stall+Eppler ext transition
76 | 5000000 | 0.1 | XFOIL ncrit=9
77 | 5000000 | 0.25 | JavaFoil+Calcfoil stall+Eppler ext transition
78 | 5000000 | 0.25 | XFOIL ncrit=9
79 | 5000000 | 0.5 | JavaFoil+Calcfoil stall+Eppler ext transition
80 | 5000000 | 0.5 | XFOIL ncrit=9
81 | 6000000 | 0 | JavaFoil+Calcfoil stall+Eppler ext transition
82 | 6000000 | 0 | XFOIL ncrit=9
83 | 6000000 | 0.1 | JavaFoil+Calcfoil stall+Eppler ext transition
84 | 6000000 | 0.1 | XFOIL ncrit=9
85 | 6000000 | 0.25 | JavaFoil+Calcfoil stall+Eppler ext transition
86 | 6000000 | 0.25 | XFOIL ncrit=9
87 | 6000000 | 0.5 | JavaFoil+Calcfoil stall+Eppler ext transition
88 | 6000000 | 0.5 | XFOIL ncrit=9
89 | 7000000 | 0 | JavaFoil+Calcfoil stall+Eppler ext transition
90 | 7000000 | 0 | XFOIL ncrit=9
91 | 7000000 | 0.1 | JavaFoil+Calcfoil stall+Eppler ext transition
92 | 7000000 | 0.1 | XFOIL ncrit=9
93 | 7000000 | 0.25 | JavaFoil+Calcfoil stall+Eppler ext transition
94 | 7000000 | 0.25 | XFOIL ncrit=9
95 | 7000000 | 0.5 | JavaFoil+Calcfoil stall+Eppler ext transition
96 | 7000000 | 0.5 | XFOIL ncrit=9
97 | 8000000 | 0 | JavaFoil+Calcfoil stall+Eppler ext transition
98 | 8000000 | 0 | XFOIL ncrit=9
99 | 8000000 | 0.1 | JavaFoil+Calcfoil stall+Eppler ext transition
100 | 8000000 | 0.1 | XFOIL ncrit=9
101 | 8000000 | 0.25 | JavaFoil+Calcfoil stall+Eppler ext transition
102 | 8000000 | 0.25 | XFOIL ncrit=9
103 | 8000000 | 0.5 | JavaFoil+Calcfoil stall+Eppler ext transition
104 | 8000000 | 0.5 | XFOIL ncrit=9
105 | 10000000 | 0 | JavaFoil+Calcfoil stall+Eppler ext transition
106 | 10000000 | 0 | XFOIL ncrit=9
107 | 10000000 | 0.1 | JavaFoil+Calcfoil stall+Eppler ext transition
108 | 10000000 | 0.1 | XFOIL ncrit=9
109 | 10000000 | 0.25 | JavaFoil+Calcfoil stall+Eppler ext transition
110 | 10000000 | 0.25 | XFOIL ncrit=9
111 | 10000000 | 0.5 | JavaFoil+Calcfoil stall+Eppler ext transition
112 | 10000000 | 0.5 | XFOIL ncrit=9
113 | 12000000 | 0 | JavaFoil+Calcfoil stall+Eppler ext transition
114 | 12000000 | 0 | XFOIL ncrit=9
115 | 12000000 | 0.1 | JavaFoil+Calcfoil stall+Eppler ext transition
116 | 12000000 | 0.1 | XFOIL ncrit=9
117 | 12000000 | 0.25 | JavaFoil+Calcfoil stall+Eppler ext transition
118 | 12000000 | 0.25 | XFOIL ncrit=9
119 | 12000000 | 0.5 | JavaFoil+Calcfoil stall+Eppler ext transition
120 | 12000000 | 0.5 | XFOIL ncrit=9
121 | 14000000 | 0 | JavaFoil+Calcfoil stall+Eppler ext transition
122 | 14000000 | 0 | XFOIL ncrit=9
123 | 14000000 | 0.1 | JavaFoil+Calcfoil stall+Eppler ext transition
124 | 14000000 | 0.1 | XFOIL ncrit=9
125 | 14000000 | 0.25 | JavaFoil+Calcfoil stall+Eppler ext transition
126 | 14000000 | 0.25 | XFOIL ncrit=9
127 | 14000000 | 0.5 | JavaFoil+Calcfoil stall+Eppler ext transition
128 | 14000000 | 0.5 | XFOIL ncrit=9
129 | 16000000 | 0 | JavaFoil+Calcfoil stall+Eppler ext transition
130 | 16000000 | 0 | XFOIL ncrit=9
131 | 16000000 | 0.1 | JavaFoil+Calcfoil stall+Eppler ext transition
132 | 16000000 | 0.1 | XFOIL ncrit=9
133 | 16000000 | 0.25 | JavaFoil+Calcfoil stall+Eppler ext transition
134 | 16000000 | 0.25 | XFOIL ncrit=9
135 | 16000000 | 0.5 | JavaFoil+Calcfoil stall+Eppler ext transition
136 | 16000000 | 0.5 | XFOIL ncrit=9
137 | 18000000 | 0 | JavaFoil+Calcfoil stall+Eppler ext transition
138 | 18000000 | 0 | XFOIL ncrit=9
139 | 18000000 | 0.1 | JavaFoil+Calcfoil stall+Eppler ext transition
140 | 18000000 | 0.1 | XFOIL ncrit=9
141 | 18000000 | 0.25 | JavaFoil+Calcfoil stall+Eppler ext transition
142 | 18000000 | 0.25 | XFOIL ncrit=9
143 | 18000000 | 0.5 | JavaFoil+Calcfoil stall+Eppler ext transition
144 | 18000000 | 0.5 | XFOIL ncrit=9
145 | 20000000 | 0 | JavaFoil+Calcfoil stall+Eppler ext transition
146 | 20000000 | 0 | XFOIL ncrit=9
147 | 20000000 | 0.1 | JavaFoil+Calcfoil stall+Eppler ext transition
148 | 20000000 | 0.1 | XFOIL ncrit=9
149 | 20000000 | 0.25 | JavaFoil+Calcfoil stall+Eppler ext transition
150 | 20000000 | 0.25 | XFOIL ncrit=9
151 | 20000000 | 0.5 | JavaFoil+Calcfoil stall+Eppler ext transition
152 | 20000000 | 0.5 | XFOIL ncrit=9

## 1. Re 50k Mach 0.00 (1)
BIGFOIL.COM POLAR EXPORT
NACA64-319 a=0.8
NACA64-319 a=0.8 |  |  |  | Cl Max: | 1.387 | at alpha= | 16 | deg
JavaFoil+Calcfoil stall+Eppler ext transition |  |  |  | L/D Max: | 33.795 | at alpha= | 7.5 | deg
Re: | 50000 |  |  | Cd Min: | 0.0217 | at alpha= | 0 | deg
Mach: | 0 |  |  | Cl=0 at alpha= | -2.3772 | deg
|  |  |  | @ Cl=0.1, Cd= | 0.023786
|  |  |  | @ Cl=0.4, Cd= | 0.022499
|  |  |  | @ Cl=0.6, Cd= | 0.024613
alpha (deg) | Cl | Cd | Cm | Cl/Cd
-20 | -1.102 | 0.24921 | -0.01 | -4.422
-19.5 | -1.104 | 0.24208 | -0.011 | -4.561
-19 | -1.104 | 0.22759 | -0.011 | -4.85
-18.5 | -1.102 | 0.21874 | -0.011 | -5.038
-18 | -1.098 | 0.20592 | -0.012 | -5.332
-17.5 | -1.091 | 0.1931 | -0.012 | -5.652
-17 | -1.083 | 0.18081 | -0.013 | -5.99
-16.5 | -1.072 | 0.17118 | -0.013 | -6.264
-16 | -1.059 | 0.16439 | -0.013 | -6.44
-15.5 | -1.043 | 0.15166 | -0.014 | -6.878
-15 | -1.025 | 0.14264 | -0.014 | -7.187
-14.5 | -1.005 | 0.13303 | -0.014 | -7.551
-14 | -0.982 | 0.12875 | -0.015 | -7.623
-13.5 | -0.956 | 0.1186 | -0.015 | -8.062
-13 | -0.929 | 0.11116 | -0.015 | -8.354
-12.5 | -0.899 | 0.10702 | -0.016 | -8.398
-12 | -0.867 | 0.0996 | -0.016 | -8.704
-11.5 | -0.833 | 0.09293 | -0.017 | -8.964
-11 | -0.797 | 0.08836 | -0.017 | -9.02
-10.5 | -0.759 | 0.0822 | -0.018 | -9.238
-10 | -0.72 | 0.07661 | -0.018 | -9.398
-9.5 | -0.679 | 0.07277 | -0.019 | -9.332
-9 | -0.637 | 0.06829 | -0.019 | -9.326
-8.5 | -0.593 | 0.0642 | -0.02 | -9.244
-8 | -0.549 | 0.06044 | -0.021 | -9.08
-7.5 | -0.503 | 0.0569 | -0.022 | -8.839
-7 | -0.531 | 0.02832 | -0.041 | -18.734
-6.5 | -0.477 | 0.02719 | -0.042 | -17.523
-6 | -0.421 | 0.02623 | -0.043 | -16.056
-5.5 | -0.365 | 0.0253 | -0.044 | -14.428
-5 | -0.294 | 0.02806 | -0.042 | -10.483
-4.5 | -0.239 | 0.02716 | -0.042 | -8.804
-4 | -0.184 | 0.02637 | -0.043 | -6.964
-3.5 | -0.128 | 0.02568 | -0.044 | -4.968
-3 | -0.071 | 0.0251 | -0.045 | -2.829
-2.5 | -0.014 | 0.02457 | -0.046 | -0.573
-2 | 0.043 | 0.02414 | -0.047 | 1.799
-1.5 | 0.101 | 0.02378 | -0.047 | 4.258
-1 | 0.16 | 0.02346 | -0.048 | 6.803
-0.5 | 0.218 | 0.02322 | -0.049 | 9.4
0 | 0.283 | 0.0217 | -0.05 | 13.034
0.5 | 0.341 | 0.02206 | -0.051 | 15.469
1 | 0.399 | 0.02249 | -0.051 | 17.751
1.5 | 0.456 | 0.02299 | -0.052 | 19.846
2 | 0.513 | 0.02354 | -0.053 | 21.806
2.5 | 0.569 | 0.02422 | -0.053 | 23.509
3 | 0.625 | 0.02493 | -0.054 | 25.088
3.5 | 0.681 | 0.02575 | -0.054 | 26.447
4 | 0.732 | 0.02667 | -0.055 | 27.451
4.5 | 0.785 | 0.02771 | -0.056 | 28.339
5 | 0.838 | 0.02879 | -0.058 | 29.105
5.5 | 0.89 | 0.03001 | -0.059 | 29.66
6 | 0.941 | 0.03128 | -0.059 | 30.082
6.5 | 0.991 | 0.03263 | -0.06 | 30.363
7 | 1.039 | 0.03414 | -0.06 | 30.433
7.5 | 1.136 | 0.03362 | -0.065 | 33.795
8 | 1.184 | 0.03525 | -0.065 | 33.583
8.5 | 1.23 | 0.03699 | -0.066 | 33.254
9 | 1.274 | 0.03886 | -0.066 | 32.792
9.5 | 1.316 | 0.04083 | -0.066 | 32.227
10 | 1.167 | 0.07469 | -0.036 | 15.619
10.5 | 1.197 | 0.08036 | -0.033 | 14.898
11 | 1.228 | 0.08552 | -0.033 | 14.362
11.5 | 1.257 | 0.09085 | -0.033 | 13.831
12 | 1.282 | 0.09725 | -0.033 | 13.187
12.5 | 1.306 | 0.10475 | -0.033 | 12.465
13 | 1.326 | 0.11053 | -0.032 | 11.997
13.5 | 1.343 | 0.11782 | -0.032 | 11.4
14 | 1.358 | 0.12578 | -0.032 | 10.797
14.5 | 1.369 | 0.13415 | -0.031 | 10.209
15 | 1.378 | 0.143 | -0.032 | 9.639
15.5 | 1.384 | 0.15405 | -0.032 | 8.985
16 | 1.387 | 0.16174 | -0.031 | 8.576
16.5 | 1.387 | 0.17289 | -0.031 | 8.023
17 | 1.382 | 0.18173 | -0.032 | 7.604
17.5 | 1.373 | 0.19076 | -0.032 | 7.199
18 | 1.361 | 0.2035 | -0.032 | 6.69
18.5 | 1.347 | 0.2159 | -0.032 | 6.24
19 | 1.331 | 0.22357 | -0.032 | 5.952
19.5 | 1.312 | 0.24556 | -0.033 | 5.344
20 | 1.292 | 0.25958 | -0.032 | 4.976

## 2. Re 50k Mach 0.00 (2)
BIGFOIL.COM POLAR EXPORT
NACA64-319 a=0.8
NACA64-319 a=0.8 |  |  |  | Cl Max: | 1.187 | at alpha= | 14 | deg
XFOIL ncrit=9 |  |  |  | L/D Max: | 18.6632 | at alpha= | 12.5 | deg
Re: | 50000 |  |  | Cd Min: | 0.2336 | at alpha= | 19 | deg
Mach: | 0 |  |  | Cl=0 at alpha= | 3.86 | deg
|  |  |  | @ Cl=0.1, Cd= | 0.067704
|  |  |  | @ Cl=0.4, Cd= | 0.097073
|  |  |  | @ Cl=0.6, Cd= | 0.10093
alpha (deg) | Cl | Cd | Cm | Cl/Cd
-14 | -0.3428 | 0.15147 | -0.0324 | -2.2632
-12 | -0.6206 | 0.07797 | -0.0742 | -7.9595
-11.5 | -0.6846 | 0.07146 | -0.0695 | -9.5802
-11 | -0.7612 | 0.06801 | -0.0598 | -11.1925
-10.5 | -0.8349 | 0.06477 | -0.0489 | -12.8902
-10 | -0.8858 | 0.06047 | -0.0402 | -14.6486
-9.5 | -0.9127 | 0.05595 | -0.0334 | -16.3128
-9 | -0.9213 | 0.05152 | -0.028 | -17.8824
-8.5 | -0.9107 | 0.04733 | -0.0239 | -19.2415
-8 | -0.8841 | 0.04424 | -0.0212 | -19.9842
-7.5 | -0.8549 | 0.04148 | -0.0183 | -20.6099
-7 | -0.8236 | 0.03925 | -0.0152 | -20.9834
-6.5 | -0.7871 | 0.03697 | -0.0133 | -21.2902
-6 | -0.7626 | 0.03504 | -0.0086 | -21.7637
-5.5 | -0.703 | 0.04572 | 0.0025 | -15.3762
-5 | -0.6294 | 0.0544 | 0.0105 | -11.5699
-4 | -0.3337 | 0.06485 | -0.0032 | -5.1457
-3.5 | -0.2847 | 0.06439 | -0.0047 | -4.4215
-3 | -0.3011 | 0.06331 | 0.0027 | -4.756
-2.5 | -0.5357 | 0.05748 | 0.0458 | -9.3198
-2 | -0.5745 | 0.05401 | 0.058 | -10.6369
-1.5 | -0.5558 | 0.05251 | 0.0604 | -10.5847
-1 | -0.5387 | 0.05099 | 0.0626 | -10.5648
-0.5 | -0.51 | 0.05001 | 0.0629 | -10.198
0 | -0.4862 | 0.04893 | 0.0637 | -9.9366
0.5 | -0.4624 | 0.04798 | 0.0642 | -9.6373
1 | -0.4352 | 0.04737 | 0.0641 | -9.1872
1.5 | -0.3902 | 0.04777 | 0.0608 | -8.1683
2 | -0.3291 | 0.04936 | 0.054 | -6.6673
2.5 | -0.2418 | 0.05286 | 0.0418 | -4.5743
3 | -0.1528 | 0.05634 | 0.029 | -2.7121
3.5 | -0.0527 | 0.06117 | 0.0139 | -0.86153
4 | 0.0205 | 0.0639 | 0.0036 | 0.32081
4.5 | 0.0681 | 0.06613 | -0.0019 | 1.0298
5 | 0.0816 | 0.06741 | -0.0008 | 1.2105
5.5 | 0.0979 | 0.06756 | -0.0005 | 1.4491
6 | 0.1459 | 0.07085 | -0.0057 | 2.0593
7 | 0.2401 | 0.07902 | -0.0152 | 3.0385
7.5 | 0.2867 | 0.08335 | -0.0193 | 3.4397
8 | 0.3267 | 0.08814 | -0.0225 | 3.7066
9 | 0.4008 | 0.09717 | -0.0272 | 4.1247
9.5 | 0.4391 | 0.10215 | -0.0293 | 4.2986
10 | 0.5013 | 0.10482 | -0.0299 | 4.7825
10.5 | 0.5987 | 0.10096 | -0.0269 | 5.9301
11 | 0.6809 | 0.09896 | -0.0252 | 6.8806
12.5 | 1.0513 | 0.05633 | -0.001 | 18.6632
13 | 1.0905 | 0.05975 | 0.0012 | 18.251
13.5 | 1.1504 | 0.06355 | 0.0019 | 18.1023
14 | 1.187 | 0.06935 | 0.0024 | 17.1161
14.5 | 1.146 | 0.07858 | 0.0034 | 14.5839
15 | 1.0846 | 0.09123 | 0.0018 | 11.8886
15.5 | 1.0001 | 0.10974 | -0.0048 | 9.1134
16 | 0.7827 | 0.16833 | -0.0383 | 4.6498
17 | 0.7294 | 0.20382 | -0.0617 | 3.5786
17.5 | 0.7676 | 0.21457 | -0.0632 | 3.5774
18 | 0.757 | 0.21589 | -0.0686 | 3.5064
18.5 | 0.771 | 0.22231 | -0.0723 | 3.4681
19 | 0.8081 | 0.2336 | -0.0737 | 3.4593

## 3. Re 50k Mach 0.10 (1)
BIGFOIL.COM POLAR EXPORT
NACA64-319 a=0.8
NACA64-319 a=0.8 |  |  |  | Cl Max: | 1.373 | at alpha= | 15.5 | deg
JavaFoil+Calcfoil stall+Eppler ext transition |  |  |  | L/D Max: | 33.645 | at alpha= | 7.5 | deg
Re: | 50000 |  |  | Cd Min: | 0.0218 | at alpha= | 0 | deg
Mach: | 0.1 |  |  | Cl=0 at alpha= | -2.3793 | deg
|  |  |  | @ Cl=0.1, Cd= | 0.023862
|  |  |  | @ Cl=0.4, Cd= | 0.022603
|  |  |  | @ Cl=0.6, Cd= | 0.024715
alpha (deg) | Cl | Cd | Cm | Cl/Cd
-20 | -1.072 | 0.26537 | -0.01 | -4.039
-19.5 | -1.077 | 0.24459 | -0.011 | -4.402
-19 | -1.08 | 0.24012 | -0.011 | -4.497
-18.5 | -1.08 | 0.22027 | -0.011 | -4.905
-18 | -1.079 | 0.20519 | -0.012 | -5.259
-17.5 | -1.076 | 0.20248 | -0.012 | -5.312
-17 | -1.069 | 0.18094 | -0.012 | -5.91
-16.5 | -1.061 | 0.17079 | -0.013 | -6.211
-16 | -1.049 | 0.16866 | -0.013 | -6.222
-15.5 | -1.036 | 0.15202 | -0.014 | -6.813
-15 | -1.019 | 0.14717 | -0.014 | -6.926
-14.5 | -1 | 0.13653 | -0.014 | -7.326
-14 | -0.978 | 0.12826 | -0.015 | -7.629
-13.5 | -0.954 | 0.1212 | -0.015 | -7.874
-13 | -0.928 | 0.11311 | -0.016 | -8.203
-12.5 | -0.899 | 0.10644 | -0.016 | -8.443
-12 | -0.868 | 0.09895 | -0.016 | -8.768
-11.5 | -0.834 | 0.09419 | -0.017 | -8.857
-11 | -0.799 | 0.08805 | -0.017 | -9.07
-10.5 | -0.761 | 0.08193 | -0.018 | -9.291
-10 | -0.722 | 0.0773 | -0.018 | -9.341
-9.5 | -0.681 | 0.07261 | -0.019 | -9.382
-9 | -0.639 | 0.06847 | -0.019 | -9.335
-8.5 | -0.596 | 0.06437 | -0.02 | -9.256
-8 | -0.551 | 0.06062 | -0.021 | -9.091
-7.5 | -0.505 | 0.05705 | -0.022 | -8.853
-7 | -0.533 | 0.02851 | -0.041 | -18.681
-6.5 | -0.478 | 0.02737 | -0.042 | -17.48
-6 | -0.423 | 0.02638 | -0.043 | -16.034
-5.5 | -0.367 | 0.02545 | -0.044 | -14.407
-5 | -0.296 | 0.02811 | -0.042 | -10.516
-4.5 | -0.24 | 0.02729 | -0.043 | -8.8
-4 | -0.185 | 0.02644 | -0.043 | -6.978
-3.5 | -0.128 | 0.02575 | -0.044 | -4.977
-3 | -0.071 | 0.02523 | -0.045 | -2.826
-2.5 | -0.014 | 0.02471 | -0.046 | -0.572
-2 | 0.044 | 0.02421 | -0.047 | 1.803
-1.5 | 0.102 | 0.02385 | -0.048 | 4.268
-1 | 0.16 | 0.02359 | -0.048 | 6.795
-0.5 | 0.219 | 0.0233 | -0.049 | 9.413
0 | 0.284 | 0.0218 | -0.05 | 13.041
0.5 | 0.343 | 0.02218 | -0.051 | 15.451
1 | 0.401 | 0.02261 | -0.051 | 17.724
1.5 | 0.458 | 0.02309 | -0.052 | 19.857
2 | 0.515 | 0.02369 | -0.053 | 21.761
2.5 | 0.572 | 0.02433 | -0.053 | 23.517
3 | 0.628 | 0.0251 | -0.054 | 25.022
3.5 | 0.684 | 0.02586 | -0.055 | 26.456
4 | 0.736 | 0.02679 | -0.055 | 27.457
4.5 | 0.789 | 0.02783 | -0.056 | 28.349
5 | 0.842 | 0.02901 | -0.059 | 29.026
5.5 | 0.894 | 0.03024 | -0.059 | 29.559
6 | 0.945 | 0.03151 | -0.059 | 29.977
6.5 | 0.994 | 0.03289 | -0.06 | 30.232
7 | 1.043 | 0.0345 | -0.06 | 30.229
7.5 | 1.14 | 0.0339 | -0.065 | 33.645
8 | 1.188 | 0.03562 | -0.065 | 33.355
8.5 | 1.234 | 0.03738 | -0.066 | 33.023
9 | 1.278 | 0.03925 | -0.066 | 32.569
9.5 | 1.32 | 0.04128 | -0.067 | 31.97
10 | 1.169 | 0.07526 | -0.035 | 15.538
10.5 | 1.2 | 0.08037 | -0.033 | 14.937
11 | 1.231 | 0.08601 | -0.033 | 14.308
11.5 | 1.258 | 0.09232 | -0.033 | 13.631
12 | 1.284 | 0.09818 | -0.033 | 13.073
12.5 | 1.305 | 0.10563 | -0.032 | 12.357
13 | 1.324 | 0.11148 | -0.032 | 11.879
13.5 | 1.34 | 0.12016 | -0.032 | 11.154
14 | 1.353 | 0.12646 | -0.032 | 10.699
14.5 | 1.363 | 0.1355 | -0.032 | 10.058
15 | 1.369 | 0.14431 | -0.032 | 9.488
15.5 | 1.373 | 0.15517 | -0.032 | 8.846
16 | 1.373 | 0.16844 | -0.032 | 8.15
16.5 | 1.37 | 0.17751 | -0.032 | 7.719
17 | 1.362 | 0.18476 | -0.032 | 7.37
17.5 | 1.349 | 0.20207 | -0.032 | 6.678
18 | 1.334 | 0.20711 | -0.032 | 6.44
18.5 | 1.316 | 0.22125 | -0.032 | 5.946
19 | 1.295 | 0.23904 | -0.033 | 5.419
19.5 | 1.273 | 0.25387 | -0.032 | 5.013
20 | 1.248 | 0.26874 | -0.032 | 4.643

## 4. Re 50k Mach 0.10 (2)
BIGFOIL.COM POLAR EXPORT
NACA64-319 a=0.8
NACA64-319 a=0.8 |  |  |  | Cl Max: | 1.1417 | at alpha= | 13.5 | deg
XFOIL ncrit=9 |  |  |  | L/D Max: | 17.958 | at alpha= | 12.5 | deg
Re: | 50000 |  |  | Cd Min: | 0.22315 | at alpha= | 18.5 | deg
Mach: | 0.1 |  |  | Cl=0 at alpha= | 3.8969 | deg
|  |  |  | @ Cl=0.1, Cd= | 0.068039
|  |  |  | @ Cl=0.4, Cd= | 0.097113
|  |  |  | @ Cl=0.6, Cd= | 0.10156
alpha (deg) | Cl | Cd | Cm | Cl/Cd
-20 | -0.5253 | 0.22104 | 0.0033 | -2.3765
-19 | -0.4904 | 0.2096 | -0.0039 | -2.3397
-18.5 | -0.4911 | 0.20793 | -0.0091 | -2.3619
-18 | -0.4562 | 0.19797 | -0.0108 | -2.3044
-17.5 | -0.4462 | 0.19306 | -0.0147 | -2.3112
-17 | -0.435 | 0.18916 | -0.0179 | -2.2996
-16.5 | -0.4054 | 0.18018 | -0.0201 | -2.25
-16 | -0.4059 | 0.17688 | -0.0239 | -2.2948
-15.5 | -0.387 | 0.17101 | -0.0261 | -2.263
-15 | -0.3567 | 0.16263 | -0.0278 | -2.1933
-14.5 | -0.3434 | 0.15653 | -0.0303 | -2.1938
-13.5 | -0.3396 | 0.14778 | -0.0345 | -2.298
-13 | -0.3061 | 0.13937 | -0.0359 | -2.1963
-11.5 | -0.6702 | 0.07281 | -0.0705 | -9.2048
-11 | -0.7422 | 0.06892 | -0.0618 | -10.769
-10.5 | -0.8172 | 0.06593 | -0.051 | -12.395
-10 | -0.8737 | 0.06176 | -0.042 | -14.1467
-9.5 | -0.9068 | 0.05721 | -0.0347 | -15.8504
-9 | -0.9203 | 0.05267 | -0.029 | -17.4729
-8.5 | -0.915 | 0.0484 | -0.0245 | -18.905
-8 | -0.888 | 0.04506 | -0.0218 | -19.7071
-7.5 | -0.8607 | 0.04215 | -0.0188 | -20.4199
-7 | -0.8286 | 0.03985 | -0.0158 | -20.793
-6.5 | -0.7852 | 0.03765 | -0.0149 | -20.8552
-6 | -0.7607 | 0.03473 | -0.0114 | -21.9033
-5.5 | -0.706 | 0.04497 | 0.0002 | -15.6994
-5 | -0.605 | 0.05639 | 0.0081 | -10.7289
-4.5 | -0.4212 | 0.06445 | 0.0003 | -6.5353
-4 | -0.3197 | 0.06533 | -0.0057 | -4.8936
-3.5 | -0.2774 | 0.06478 | -0.006 | -4.2822
-3 | -0.2887 | 0.06376 | 0.0006 | -4.5279
-2 | -0.5618 | 0.05496 | 0.056 | -10.222
-1.5 | -0.5532 | 0.05308 | 0.0598 | -10.422
-1 | -0.5319 | 0.05172 | 0.0614 | -10.2842
-0.5 | -0.5079 | 0.05053 | 0.0624 | -10.0515
0 | -0.4876 | 0.0493 | 0.0638 | -9.8905
0.5 | -0.4663 | 0.04823 | 0.0648 | -9.6683
1 | -0.4348 | 0.0478 | 0.0639 | -9.0962
1.5 | -0.3916 | 0.04809 | 0.061 | -8.1431
2 | -0.331 | 0.0497 | 0.0543 | -6.66
2.5 | -0.2466 | 0.05295 | 0.0427 | -4.6572
3 | -0.1578 | 0.05653 | 0.0301 | -2.7914
3.5 | -0.0589 | 0.06128 | 0.0152 | -0.96116
4 | 0.0153 | 0.06398 | 0.0048 | 0.23914
4.5 | 0.0719 | 0.06679 | -0.0024 | 1.0765
5 | 0.0801 | 0.06756 | -0.0004 | 1.1856
5.5 | 0.096 | 0.06776 | 0.0001 | 1.4168
6 | 0.1454 | 0.0712 | -0.0053 | 2.0421
6.5 | 0.2049 | 0.07627 | -0.0121 | 2.6865
7 | 0.2361 | 0.079 | -0.0144 | 2.9886
7.5 | 0.2883 | 0.0839 | -0.0193 | 3.4362
8 | 0.321 | 0.08797 | -0.0216 | 3.649
9.5 | 0.4596 | 0.10401 | -0.0307 | 4.4188
10 | 0.4712 | 0.10706 | -0.0302 | 4.4013
10.5 | 0.5933 | 0.10159 | -0.0266 | 5.8401
11 | 0.6603 | 0.10125 | -0.0253 | 6.5215
12 | 0.9809 | 0.0613 | -0.0061 | 16.0016
12.5 | 1.0421 | 0.05803 | -0.0003 | 17.958
13 | 1.0833 | 0.0613 | 0.0019 | 17.6721
13.5 | 1.1417 | 0.06518 | 0.0028 | 17.5161
14 | 1.1343 | 0.07265 | 0.0037 | 15.6132
14.5 | 1.1303 | 0.08102 | 0.0038 | 13.9509
15 | 1.0645 | 0.09458 | 0.0013 | 11.255
16 | 0.7845 | 0.16925 | -0.0384 | 4.6352
17 | 0.73 | 0.20448 | -0.0621 | 3.57
17.5 | 0.768 | 0.21528 | -0.0637 | 3.5674
18 | 0.7583 | 0.21667 | -0.0691 | 3.4998
18.5 | 0.7727 | 0.22315 | -0.0728 | 3.4627

## 5. Re 50k Mach 0.25 (1)
BIGFOIL.COM POLAR EXPORT
NACA64-319 a=0.8
NACA64-319 a=0.8 |  |  |  | Cl Max: | 1.306 | at alpha= | 13.5 | deg
JavaFoil+Calcfoil stall+Eppler ext transition |  |  |  | L/D Max: | 32.573 | at alpha= | 7.5 | deg
Re: | 50000 |  |  | Cd Min: | 0.02234 | at alpha= | 0 | deg
Mach: | 0.25 |  |  | Cl=0 at alpha= | -2.3814 | deg
|  |  |  | @ Cl=0.1, Cd= | 0.024468
|  |  |  | @ Cl=0.4, Cd= | 0.023134
|  |  |  | @ Cl=0.6, Cd= | 0.025283
alpha (deg) | Cl | Cd | Cm | Cl/Cd
-20 | -0.803 | 0.35049 | -0.01 | -2.29
-19.5 | -0.836 | 0.3239 | -0.011 | -2.581
-19 | -0.866 | 0.29402 | -0.011 | -2.945
-18.5 | -0.893 | 0.27232 | -0.011 | -3.278
-18 | -0.915 | 0.25429 | -0.012 | -3.599
-17.5 | -0.934 | 0.23513 | -0.012 | -3.973
-17 | -0.949 | 0.22168 | -0.012 | -4.28
-16.5 | -0.959 | 0.20513 | -0.013 | -4.677
-16 | -0.966 | 0.1921 | -0.013 | -5.027
-15.5 | -0.968 | 0.176 | -0.014 | -5.498
-15 | -0.965 | 0.15788 | -0.014 | -6.114
-14.5 | -0.959 | 0.15263 | -0.015 | -6.281
-14 | -0.948 | 0.13847 | -0.015 | -6.846
-13.5 | -0.933 | 0.13227 | -0.015 | -7.054
-13 | -0.914 | 0.12125 | -0.016 | -7.54
-12.5 | -0.892 | 0.11266 | -0.016 | -7.918
-12 | -0.866 | 0.10526 | -0.017 | -8.23
-11.5 | -0.837 | 0.09884 | -0.017 | -8.468
-11 | -0.805 | 0.09055 | -0.018 | -8.891
-10.5 | -0.77 | 0.08622 | -0.018 | -8.933
-10 | -0.733 | 0.08103 | -0.018 | -9.043
-9.5 | -0.693 | 0.07514 | -0.019 | -9.225
-9 | -0.652 | 0.07035 | -0.02 | -9.262
-8.5 | -0.608 | 0.06582 | -0.02 | -9.239
-8 | -0.563 | 0.06189 | -0.021 | -9.104
-7.5 | -0.517 | 0.05812 | -0.022 | -8.896
-7 | -0.469 | 0.05466 | -0.023 | -8.588
-6.5 | -0.489 | 0.02835 | -0.043 | -17.258
-6 | -0.433 | 0.02726 | -0.044 | -15.876
-5.5 | -0.375 | 0.02625 | -0.045 | -14.299
-5 | -0.303 | 0.02892 | -0.043 | -10.467
-4.5 | -0.246 | 0.02798 | -0.044 | -8.798
-4 | -0.189 | 0.02717 | -0.044 | -6.955
-3.5 | -0.131 | 0.02639 | -0.045 | -4.98
-3 | -0.073 | 0.02579 | -0.046 | -2.836
-2.5 | -0.014 | 0.02528 | -0.047 | -0.573
-2 | 0.045 | 0.02485 | -0.048 | 1.8
-1.5 | 0.104 | 0.02444 | -0.049 | 4.269
-1 | 0.164 | 0.02417 | -0.049 | 6.798
-0.5 | 0.225 | 0.0239 | -0.05 | 9.403
0 | 0.291 | 0.02234 | -0.051 | 13.033
0.5 | 0.351 | 0.02275 | -0.052 | 15.429
1 | 0.411 | 0.02322 | -0.052 | 17.682
1.5 | 0.469 | 0.02377 | -0.053 | 19.748
2 | 0.528 | 0.02436 | -0.054 | 21.68
2.5 | 0.586 | 0.0251 | -0.054 | 23.339
3 | 0.644 | 0.02586 | -0.055 | 24.884
3.5 | 0.701 | 0.02674 | -0.056 | 26.21
4 | 0.753 | 0.02772 | -0.056 | 27.163
4.5 | 0.808 | 0.02883 | -0.057 | 28.01
5 | 0.862 | 0.03002 | -0.057 | 28.711
5.5 | 0.915 | 0.03137 | -0.06 | 29.168
6 | 0.967 | 0.0327 | -0.061 | 29.573
6.5 | 1.018 | 0.03427 | -0.061 | 29.692
7 | 1.066 | 0.03594 | -0.062 | 29.677
7.5 | 1.164 | 0.03574 | -0.066 | 32.573
8 | 1.212 | 0.03752 | -0.067 | 32.3
8.5 | 1.257 | 0.03957 | -0.067 | 31.762
9 | 1.299 | 0.04165 | -0.068 | 31.194
9.5 | 1.153 | 0.07286 | -0.034 | 15.818
10 | 1.185 | 0.07835 | -0.034 | 15.125
10.5 | 1.214 | 0.08354 | -0.034 | 14.536
11 | 1.24 | 0.08995 | -0.033 | 13.784
11.5 | 1.262 | 0.0961 | -0.033 | 13.128
12 | 1.28 | 0.10418 | -0.033 | 12.286
12.5 | 1.293 | 0.11241 | -0.032 | 11.503
13 | 1.302 | 0.11945 | -0.032 | 10.898
13.5 | 1.306 | 0.13097 | -0.032 | 9.971
14 | 1.304 | 0.1405 | -0.032 | 9.284
14.5 | 1.298 | 0.15103 | -0.032 | 8.595
15 | 1.286 | 0.16558 | -0.032 | 7.769
15.5 | 1.27 | 0.1754 | -0.032 | 7.238
16 | 1.247 | 0.19154 | -0.032 | 6.512
16.5 | 1.22 | 0.20396 | -0.031 | 5.981
17 | 1.183 | 0.21693 | -0.031 | 5.453
17.5 | 1.139 | 0.24182 | -0.031 | 4.712
18 | 1.091 | 0.26412 | -0.031 | 4.13
18.5 | 1.037 | 0.27379 | -0.031 | 3.789

## 6. Re 50k Mach 0.25 (2)
BIGFOIL.COM POLAR EXPORT
NACA64-319 a=0.8
NACA64-319 a=0.8 |  |  |  | Cl Max: | 1.0378 | at alpha= | 13 | deg
XFOIL ncrit=9 |  |  |  | L/D Max: | 15.4776 | at alpha= | 12.5 | deg
Re: | 50000 |  |  | Cd Min: | 0.221 | at alpha= | 18 | deg
Mach: | 0.25 |  |  | Cl=0 at alpha= | 4.0413 | deg
|  |  |  | @ Cl=0.1, Cd= | 0.070186
|  |  |  | @ Cl=0.4, Cd= | 0.10031
|  |  |  | @ Cl=0.6, Cd= | 0.1039
alpha (deg) | Cl | Cd | Cm | Cl/Cd
-13.5 | -0.3267 | 0.14979 | -0.0365 | -2.1811
-13 | -0.293 | 0.14125 | -0.0379 | -2.0743
-12 | -0.3516 | 0.11517 | -0.0536 | -3.0529
-11.5 | -0.4627 | 0.09259 | -0.0656 | -4.9973
-11 | -0.5268 | 0.08245 | -0.0651 | -6.3893
-10.5 | -0.7363 | 0.07124 | -0.06 | -10.3355
-10 | -0.8054 | 0.06799 | -0.0506 | -11.8459
-9.5 | -0.8611 | 0.06378 | -0.0422 | -13.5011
-9 | -0.9003 | 0.05903 | -0.035 | -15.2516
-8.5 | -0.9193 | 0.05423 | -0.029 | -16.9519
-8 | -0.9028 | 0.0499 | -0.0254 | -18.0922
-7.5 | -0.8878 | 0.04639 | -0.0216 | -19.1377
-7 | -0.8517 | 0.04333 | -0.0195 | -19.6561
-6.5 | -0.782 | 0.04092 | -0.0221 | -19.1105
-6 | -0.747 | 0.03803 | -0.0204 | -19.6424
-5.5 | -0.7205 | 0.04162 | -0.01 | -17.3114
-5 | -0.6359 | 0.05424 | 0.0022 | -11.7238
-4.5 | -0.4892 | 0.06414 | 0.0036 | -7.6271
-4 | -0.3217 | 0.06726 | -0.0082 | -4.7829
-3.5 | -0.2883 | 0.06673 | -0.0067 | -4.3204
-2.5 | -0.5698 | 0.05917 | 0.0496 | -9.6299
-2 | -0.5487 | 0.05788 | 0.0525 | -9.48
-1.5 | -0.5302 | 0.05638 | 0.0551 | -9.404
-1 | -0.5217 | 0.05454 | 0.0588 | -9.5655
-0.5 | -0.5147 | 0.05266 | 0.0626 | -9.774
0 | -0.5058 | 0.05093 | 0.066 | -9.9313
0.5 | -0.4699 | 0.0504 | 0.0649 | -9.3234
1 | -0.4397 | 0.0498 | 0.0645 | -8.8293
1.5 | -0.4081 | 0.04949 | 0.0637 | -8.2461
2 | -0.3508 | 0.05102 | 0.0578 | -6.8757
2.5 | -0.2663 | 0.05415 | 0.0465 | -4.9178
3 | -0.1804 | 0.05784 | 0.0347 | -3.1189
3.5 | -0.0983 | 0.06082 | 0.0234 | -1.6162
4 | -0.0074 | 0.06507 | 0.0102 | -0.11372
4.5 | 0.0822 | 0.07016 | -0.0033 | 1.1716
5 | 0.0839 | 0.06933 | 0 | 1.2102
5.5 | 0.0965 | 0.06992 | 0.0014 | 1.3801
6.5 | 0.1789 | 0.07618 | -0.0068 | 2.3484
7 | 0.2318 | 0.08063 | -0.0124 | 2.8749
7.5 | 0.2765 | 0.08539 | -0.0167 | 3.2381
8.5 | 0.3533 | 0.09416 | -0.0226 | 3.7521
9 | 0.3907 | 0.0992 | -0.0252 | 3.9385
9.5 | 0.4327 | 0.10421 | -0.0275 | 4.1522
10 | 0.5399 | 0.10178 | -0.0254 | 5.3046
10.5 | 0.5888 | 0.10375 | -0.025 | 5.6752
11 | 0.6475 | 0.10452 | -0.0239 | 6.195
11.5 | 0.7197 | 0.10182 | -0.0206 | 7.0684
12 | 0.7914 | 0.09585 | -0.015 | 8.2567
12.5 | 1.0144 | 0.06554 | 0.0029 | 15.4776
13 | 1.0378 | 0.07063 | 0.0045 | 14.6935
13.5 | 1.0343 | 0.07883 | 0.0044 | 13.1206
14 | 0.9974 | 0.09098 | 0.0017 | 10.9628
14.5 | 0.9505 | 0.10615 | -0.0036 | 8.9543
15.5 | 0.7801 | 0.16364 | -0.0351 | 4.7672
16.5 | 0.7158 | 0.20013 | -0.061 | 3.5767
17 | 0.7352 | 0.20836 | -0.0645 | 3.5285
17.5 | 0.7731 | 0.21951 | -0.0663 | 3.5219
18 | 0.7663 | 0.221 | -0.0719 | 3.4674

## 7. Re 50k Mach 0.50 (1)
BIGFOIL.COM POLAR EXPORT
NACA64-319 a=0.8
NACA64-319 a=0.8 |  |  |  | Cl Max: | 1.255 | at alpha= | 20 | deg
JavaFoil+Calcfoil stall+Eppler ext transition |  |  |  | L/D Max: | 28.992 | at alpha= | 6.5 | deg
Re: | 50000 |  |  | Cd Min: | 0.0249 | at alpha= | 0 | deg
Mach: | 0.5 |  |  | Cl=0 at alpha= | -2.3788 | deg
|  |  |  | @ Cl=0.1, Cd= | 0.027147
|  |  |  | @ Cl=0.4, Cd= | 0.025563
|  |  |  | @ Cl=0.6, Cd= | 0.027885
alpha (deg) | Cl | Cd | Cm | Cl/Cd
-20 | -1.001 | 0.45629 | -0.017 | -2.193
-19.5 | -0.973 | 0.44883 | -0.017 | -2.169
-19 | -0.945 | 0.43928 | -0.017 | -2.151
-18.5 | -0.915 | 0.42814 | -0.017 | -2.138
-18 | -0.887 | 0.4233 | -0.017 | -2.097
-17.5 | -0.86 | 0.41664 | -0.018 | -2.064
-17 | -0.832 | 0.41343 | -0.018 | -2.013
-16.5 | -0.802 | 0.38611 | -0.018 | -2.077
-16 | -0.774 | 0.36768 | -0.018 | -2.105
-15.5 | -0.746 | 0.36093 | -0.018 | -2.068
-15 | -0.718 | 0.35681 | -0.019 | -2.013
-14.5 | -0.689 | 0.3313 | -0.018 | -2.079
-14 | -0.661 | 0.31829 | -0.018 | -2.075
-13.5 | -0.633 | 0.31909 | -0.019 | -1.983
-13 | -0.605 | 0.31584 | -0.019 | -1.914
-12.5 | -0.575 | 0.27889 | -0.018 | -2.063
-12 | -0.547 | 0.26291 | -0.018 | -2.081
-11.5 | -0.519 | 0.22574 | -0.018 | -2.299
-11 | -0.491 | 0.22696 | -0.019 | -2.163
-10.5 | -0.462 | 0.1785 | -0.017 | -2.588
-10 | -0.651 | 0.10999 | -0.019 | -5.921
-9.5 | -0.68 | 0.09618 | -0.02 | -7.067
-9 | -0.669 | 0.08537 | -0.021 | -7.84
-8.5 | -0.642 | 0.07588 | -0.021 | -8.464
-8 | -0.605 | 0.07033 | -0.022 | -8.609
-7.5 | -0.561 | 0.06446 | -0.023 | -8.707
-7 | -0.513 | 0.05958 | -0.024 | -8.613
-6.5 | -0.463 | 0.05549 | -0.025 | -8.342
-6 | -0.411 | 0.05192 | -0.026 | -7.907
-5.5 | -0.412 | 0.03012 | -0.049 | -13.689
-5 | -0.349 | 0.02889 | -0.05 | -12.083
-4.5 | -0.272 | 0.03095 | -0.048 | -8.803
-4 | -0.209 | 0.02998 | -0.049 | -6.983
-3.5 | -0.146 | 0.02919 | -0.05 | -4.985
-3 | -0.081 | 0.02847 | -0.05 | -2.847
-2.5 | -0.016 | 0.02793 | -0.051 | -0.575
-2 | 0.05 | 0.02745 | -0.052 | 1.804
-1.5 | 0.116 | 0.02705 | -0.053 | 4.27
-1 | 0.182 | 0.02676 | -0.054 | 6.796
-0.5 | 0.249 | 0.02655 | -0.054 | 9.368
0 | 0.322 | 0.0249 | -0.055 | 12.925
0.5 | 0.388 | 0.02545 | -0.056 | 15.242
1 | 0.454 | 0.02607 | -0.057 | 17.396
1.5 | 0.518 | 0.02684 | -0.057 | 19.314
2 | 0.583 | 0.02763 | -0.058 | 21.103
2.5 | 0.647 | 0.02859 | -0.059 | 22.623
3 | 0.71 | 0.02964 | -0.06 | 23.962
3.5 | 0.774 | 0.03074 | -0.06 | 25.185
4 | 0.831 | 0.03197 | -0.061 | 25.985
4.5 | 0.89 | 0.03343 | -0.062 | 26.632
5 | 0.949 | 0.03497 | -0.062 | 27.139
5.5 | 1.006 | 0.0367 | -0.063 | 27.42
6 | 1.06 | 0.03872 | -0.064 | 27.368
6.5 | 1.159 | 0.03999 | -0.069 | 28.992
7 | 1.208 | 0.04259 | -0.069 | 28.366
7.5 | 1.251 | 0.04545 | -0.073 | 27.527
8 | 1.113 | 0.06715 | -0.037 | 16.571
8.5 | 1.138 | 0.07373 | -0.036 | 15.433
9 | 1.15 | 0.08233 | -0.035 | 13.971
9.5 | 1.142 | 0.09248 | -0.034 | 12.354
10 | 1.079 | 0.11137 | -0.032 | 9.687
10.5 | 0.726 | 0.20335 | -0.032 | 3.571
11 | 0.754 | 0.23163 | -0.032 | 3.254
11.5 | 0.782 | 0.25596 | -0.037 | 3.057
12 | 0.81 | 0.26072 | -0.037 | 3.106
12.5 | 0.837 | 0.26591 | -0.037 | 3.148
13 | 0.865 | 0.28544 | -0.039 | 3.031
13.5 | 0.893 | 0.33318 | -0.041 | 2.681
14 | 0.921 | 0.32512 | -0.042 | 2.832
14.5 | 0.95 | 0.35696 | -0.046 | 2.661
15 | 0.977 | 0.36418 | -0.046 | 2.683
15.5 | 1.004 | 0.37766 | -0.047 | 2.66
16 | 1.034 | 0.39869 | -0.05 | 2.594
16.5 | 1.061 | 0.41009 | -0.05 | 2.588
17 | 1.088 | 0.3999 | -0.051 | 2.721
17.5 | 1.119 | 0.43483 | -0.054 | 2.572
18 | 1.145 | 0.43094 | -0.054 | 2.658
18.5 | 1.172 | 0.4517 | -0.055 | 2.595
19 | 1.199 | 0.47317 | -0.056 | 2.534
19.5 | 1.229 | 0.51561 | -0.058 | 2.384
20 | 1.255 | 0.50496 | -0.058 | 2.486

## 8. Re 50k Mach 0.50 (2)
BIGFOIL.COM POLAR EXPORT
NACA64-319 a=0.8
NACA64-319 a=0.8 |  |  |  | Cl Max: | 0.9135 | at alpha= | 20 | deg
XFOIL ncrit=9 |  |  |  | L/D Max: | 5.2043 | at alpha= | 11 | deg
Re: | 50000 |  |  | Cd Min: | 0.27795 | at alpha= | 20 | deg
Mach: | 0.5 |  |  | Cl=0 at alpha= | 4.7761 | deg
|  |  |  | @ Cl=0.1, Cd= | 0.08015
|  |  |  | @ Cl=0.4, Cd= | 0.10685
|  |  |  | @ Cl=0.6, Cd= | 0.11682
alpha (deg) | Cl | Cd | Cm | Cl/Cd
-11.5 | -0.3446 | 0.13206 | -0.0488 | -2.6094
-11 | -0.3619 | 0.12794 | -0.045 | -2.8287
-10.5 | -0.4193 | 0.11987 | -0.0461 | -3.498
-10 | -0.4432 | 0.11424 | -0.0439 | -3.8796
-9.5 | -0.4772 | 0.10716 | -0.043 | -4.4532
-9 | -0.5245 | 0.09796 | -0.0438 | -5.3542
-8.5 | -0.5858 | 0.08715 | -0.046 | -6.7217
-8 | -0.6488 | 0.07374 | -0.054 | -8.7985
-7.5 | -0.7067 | 0.06498 | -0.0558 | -10.8757
-7 | -0.7119 | 0.05982 | -0.0542 | -11.9007
-6.5 | -0.7226 | 0.0551 | -0.0508 | -13.1143
-6 | -0.6972 | 0.05162 | -0.0482 | -13.5064
-5.5 | -0.6934 | 0.04892 | -0.0413 | -14.1742
-5 | -0.6302 | 0.05421 | -0.0296 | -11.6252
-4.5 | -0.4116 | 0.07341 | -0.0204 | -5.6069
-4 | -0.3732 | 0.07476 | -0.0146 | -4.992
-3.5 | -0.3171 | 0.07528 | -0.0132 | -4.2123
-3 | -0.2724 | 0.0749 | -0.0114 | -3.6368
-2.5 | -0.27 | 0.0741 | -0.0056 | -3.6437
-2 | -0.5224 | 0.06893 | 0.0415 | -7.5787
-1.5 | -0.5312 | 0.06679 | 0.0492 | -7.9533
-1 | -0.4918 | 0.06573 | 0.0494 | -7.4821
-0.5 | -0.4863 | 0.06384 | 0.0543 | -7.6175
0 | -0.4838 | 0.06186 | 0.0595 | -7.8209
0.5 | -0.4852 | 0.05976 | 0.0652 | -8.1191
1 | -0.4589 | 0.05876 | 0.0663 | -7.8097
1.5 | -0.416 | 0.05905 | 0.0638 | -7.0449
2 | -0.3647 | 0.05999 | 0.0593 | -6.0793
2.5 | -0.3051 | 0.06181 | 0.0537 | -4.9361
3 | -0.2484 | 0.06313 | 0.0486 | -3.9347
3.5 | -0.1838 | 0.06559 | 0.0419 | -2.8023
4 | -0.1078 | 0.06947 | 0.0327 | -1.5517
4.5 | -0.0449 | 0.0717 | 0.0253 | -0.62622
5 | 0.0364 | 0.07591 | 0.0141 | 0.47952
5.5 | 0.1258 | 0.08187 | 0.0011 | 1.5366
6 | 0.1356 | 0.08199 | 0.0027 | 1.6539
6.5 | 0.1488 | 0.08308 | 0.0045 | 1.791
7 | 0.1845 | 0.08647 | 0.0013 | 2.1337
7.5 | 0.2375 | 0.09124 | -0.0044 | 2.603
8 | 0.2746 | 0.09528 | -0.0082 | 2.882
8.5 | 0.32 | 0.10057 | -0.0128 | 3.1819
9 | 0.3813 | 0.10703 | -0.0179 | 3.5626
9.5 | 0.4748 | 0.10613 | -0.0167 | 4.4738
10 | 0.5215 | 0.10979 | -0.018 | 4.75
10.5 | 0.5545 | 0.11422 | -0.0192 | 4.8547
11 | 0.6113 | 0.11746 | -0.0194 | 5.2043
11.5 | 0.6268 | 0.12333 | -0.0209 | 5.0823
12 | 0.6481 | 0.12925 | -0.0223 | 5.0143
12.5 | 0.6683 | 0.13567 | -0.024 | 4.9259
13 | 0.6903 | 0.14262 | -0.026 | 4.8401
13.5 | 0.6966 | 0.15228 | -0.0307 | 4.5745
14 | 0.7116 | 0.16149 | -0.0348 | 4.4065
14.5 | 0.712 | 0.17257 | -0.0416 | 4.1259
15 | 0.7216 | 0.18292 | -0.0477 | 3.9449
15.5 | 0.7386 | 0.19382 | -0.0533 | 3.8108
16 | 0.7365 | 0.21196 | -0.0656 | 3.4747
16.5 | 0.7495 | 0.21831 | -0.0709 | 3.4332
17 | 0.7798 | 0.22922 | -0.0748 | 3.402
17.5 | 0.7992 | 0.23592 | -0.0795 | 3.3876
18 | 0.8157 | 0.24322 | -0.085 | 3.3538
18.5 | 0.853 | 0.25629 | -0.088 | 3.3283
19 | 0.8621 | 0.25925 | -0.0943 | 3.3254
19.5 | 0.8881 | 0.26936 | -0.0988 | 3.2971
20 | 0.9135 | 0.27795 | -0.1031 | 3.2866

## 9. Re 100k Mach 0.00 (1)
BIGFOIL.COM POLAR EXPORT
NACA64-319 a=0.8
NACA64-319 a=0.8 |  |  |  | Cl Max: | 1.456 | at alpha= | 11.5 | deg
JavaFoil+Calcfoil stall+Eppler ext transition |  |  |  | L/D Max: | 43.489 | at alpha= | 6.5 | deg
Re: | 100000 |  |  | Cd Min: | 0.01588 | at alpha= | 0 | deg
Mach: | 0 |  |  | Cl=0 at alpha= | -2.3814 | deg
|  |  |  | @ Cl=0.1, Cd= | 0.016909
|  |  |  | @ Cl=0.4, Cd= | 0.016408
|  |  |  | @ Cl=0.6, Cd= | 0.017354
alpha (deg) | Cl | Cd | Cm | Cl/Cd
-20 | -1.102 | 0.21913 | -0.011 | -5.031
-19.5 | -1.104 | 0.21079 | -0.011 | -5.239
-19 | -1.104 | 0.20024 | -0.011 | -5.514
-18.5 | -1.102 | 0.19054 | -0.012 | -5.785
-18 | -1.098 | 0.18029 | -0.012 | -6.092
-17.5 | -1.092 | 0.1708 | -0.012 | -6.392
-17 | -1.083 | 0.15932 | -0.013 | -6.801
-16.5 | -1.073 | 0.14988 | -0.013 | -7.157
-16 | -1.059 | 0.14491 | -0.014 | -7.309
-15.5 | -1.044 | 0.13548 | -0.014 | -7.703
-15 | -1.026 | 0.12674 | -0.015 | -8.091
-14.5 | -1.005 | 0.11932 | -0.015 | -8.421
-14 | -0.982 | 0.11541 | -0.015 | -8.508
-13.5 | -0.956 | 0.10714 | -0.016 | -8.927
-13 | -0.929 | 0.1017 | -0.016 | -9.136
-12.5 | -0.899 | 0.09533 | -0.016 | -9.429
-12 | -0.867 | 0.08978 | -0.017 | -9.659
-11.5 | -0.833 | 0.08367 | -0.017 | -9.959
-11 | -0.797 | 0.07952 | -0.018 | -10.026
-10.5 | -0.76 | 0.07448 | -0.018 | -10.199
-10 | -0.721 | 0.07004 | -0.019 | -10.291
-9.5 | -0.68 | 0.06618 | -0.02 | -10.268
-9 | -0.638 | 0.06193 | -0.021 | -10.299
-8.5 | -0.595 | 0.05834 | -0.022 | -10.191
-8 | -0.64 | 0.02556 | -0.041 | -25.032
-7.5 | -0.588 | 0.02404 | -0.041 | -24.448
-7 | -0.534 | 0.02346 | -0.042 | -22.77
-6.5 | -0.479 | 0.02247 | -0.043 | -21.341
-6 | -0.424 | 0.02157 | -0.044 | -19.645
-5.5 | -0.367 | 0.02075 | -0.045 | -17.7
-5 | -0.3 | 0.02053 | -0.044 | -14.595
-4.5 | -0.244 | 0.01974 | -0.044 | -12.356
-4 | -0.187 | 0.01906 | -0.045 | -9.838
-3.5 | -0.13 | 0.01845 | -0.046 | -7.067
-3 | -0.073 | 0.01796 | -0.047 | -4.048
-2.5 | -0.014 | 0.01751 | -0.048 | -0.824
-2 | 0.045 | 0.01717 | -0.049 | 2.594
-1.5 | 0.104 | 0.01689 | -0.05 | 6.154
-1 | 0.164 | 0.01665 | -0.051 | 9.842
-0.5 | 0.224 | 0.01651 | -0.052 | 13.581
0 | 0.289 | 0.01588 | -0.053 | 18.165
0.5 | 0.349 | 0.01614 | -0.054 | 21.603
1 | 0.408 | 0.01645 | -0.056 | 24.816
1.5 | 0.468 | 0.01659 | -0.057 | 28.186
2 | 0.527 | 0.01688 | -0.058 | 31.206
2.5 | 0.585 | 0.01723 | -0.058 | 33.965
3 | 0.643 | 0.01771 | -0.059 | 36.3
3.5 | 0.7 | 0.01823 | -0.059 | 38.395
4 | 0.752 | 0.01885 | -0.06 | 39.9
4.5 | 0.806 | 0.01956 | -0.06 | 41.231
5 | 0.86 | 0.02032 | -0.061 | 42.34
5.5 | 0.913 | 0.02122 | -0.061 | 43.035
6 | 0.964 | 0.02219 | -0.061 | 43.451
6.5 | 1.014 | 0.02332 | -0.062 | 43.489
7 | 1.062 | 0.02453 | -0.062 | 43.305
7.5 | 1.142 | 0.02843 | -0.065 | 40.18
8 | 1.19 | 0.02983 | -0.066 | 39.908
8.5 | 1.237 | 0.0313 | -0.066 | 39.535
9 | 1.282 | 0.03292 | -0.067 | 38.946
9.5 | 1.325 | 0.03463 | -0.067 | 38.248
10 | 1.364 | 0.03653 | -0.067 | 37.325
10.5 | 1.399 | 0.03848 | -0.068 | 36.366
11 | 1.432 | 0.04062 | -0.068 | 35.242
11.5 | 1.456 | 0.04326 | -0.068 | 33.665
12 | 1.284 | 0.0879 | -0.034 | 14.605
12.5 | 1.307 | 0.09445 | -0.034 | 13.839
13 | 1.327 | 0.09983 | -0.034 | 13.297
13.5 | 1.344 | 0.1071 | -0.033 | 12.552
14 | 1.359 | 0.11331 | -0.033 | 11.993
14.5 | 1.37 | 0.12021 | -0.032 | 11.398
15 | 1.379 | 0.12849 | -0.033 | 10.734
15.5 | 1.385 | 0.13548 | -0.032 | 10.22
16 | 1.388 | 0.1448 | -0.033 | 9.583
16.5 | 1.387 | 0.15263 | -0.032 | 9.09

## 10. Re 100k Mach 0.00 (2)
BIGFOIL.COM POLAR EXPORT
NACA64-319 a=0.8
NACA64-319 a=0.8 |  |  |  | Cl Max: | 1.254 | at alpha= | 16.5 | deg
XFOIL ncrit=9 |  |  |  | L/D Max: | 29.5675 | at alpha= | 10 | deg
Re: | 100000 |  |  | Cd Min: | 0.23677 | at alpha= | 20 | deg
Mach: | 0 |  |  | Cl=0 at alpha= | 0.60541 | deg
|  |  |  | @ Cl=0.1, Cd= | 0.045675
|  |  |  | @ Cl=0.4, Cd= | 0.056175
|  |  |  | @ Cl=0.6, Cd= | 0.057614
alpha (deg) | Cl | Cd | Cm | Cl/Cd
-16.5 | -0.424 | 0.17192 | -0.0239 | -2.4663
-15.5 | -0.4018 | 0.15874 | -0.0311 | -2.5312
-15 | -0.4421 | 0.15401 | -0.0396 | -2.8706
-14.5 | -0.3766 | 0.14575 | -0.0369 | -2.5839
-14 | -0.5639 | 0.09518 | -0.0691 | -5.9246
-13.5 | -0.5975 | 0.08128 | -0.0749 | -7.3511
-13 | -0.7007 | 0.06546 | -0.0816 | -10.7042
-12.5 | -0.8403 | 0.05938 | -0.0727 | -14.1512
-12 | -0.9277 | 0.06024 | -0.0566 | -15.4001
-11.5 | -0.9641 | 0.057 | -0.0482 | -16.914
-11 | -0.9227 | 0.04918 | -0.0531 | -18.7617
-10.5 | -0.8621 | 0.04377 | -0.0582 | -19.6961
-10 | -0.7983 | 0.04008 | -0.0627 | -19.9177
-9.5 | -0.724 | 0.03629 | -0.0675 | -19.9504
-8.5 | -0.5458 | 0.03075 | -0.0803 | -17.7496
-8 | -0.5012 | 0.02865 | -0.0803 | -17.4939
-7.5 | -0.5035 | 0.02599 | -0.0746 | -19.3728
-7 | -0.5262 | 0.02484 | -0.0635 | -21.1836
-6.5 | -0.4699 | 0.02667 | -0.0618 | -17.619
-6 | -0.4193 | 0.02909 | -0.0583 | -14.4139
-5.5 | -0.342 | 0.03365 | -0.055 | -10.1634
-4.5 | -0.2238 | 0.0371 | -0.0502 | -6.0323
-4 | -0.1759 | 0.03853 | -0.0466 | -4.5653
-3.5 | -0.1178 | 0.03816 | -0.0462 | -3.087
-3 | -0.0949 | 0.03883 | -0.0415 | -2.444
-2.5 | -0.0903 | 0.03883 | -0.0357 | -2.3255
-2 | -0.0517 | 0.03752 | -0.0353 | -1.3779
-1.5 | -0.0709 | 0.03867 | -0.0268 | -1.8335
-1 | -0.0874 | 0.03913 | -0.0197 | -2.2336
-0.5 | -0.0493 | 0.03929 | -0.0193 | -1.2548
0 | -0.042 | 0.04032 | -0.016 | -1.0417
0.5 | -0.0152 | 0.04135 | -0.0149 | -0.36759
1 | 0.0569 | 0.04125 | -0.0185 | 1.3794
1.5 | 0.0404 | 0.04385 | -0.0134 | 0.92132
2 | 0.0811 | 0.04496 | -0.0141 | 1.8038
2.5 | 0.1181 | 0.04636 | -0.014 | 2.5475
3 | 0.1361 | 0.04819 | -0.0123 | 2.8242
3.5 | 0.1902 | 0.04923 | -0.0136 | 3.8635
4 | 0.2106 | 0.05111 | -0.012 | 4.1205
4.5 | 0.2418 | 0.05265 | -0.0108 | 4.5926
5.5 | 0.3421 | 0.05434 | -0.0107 | 6.2955
6 | 0.3737 | 0.05558 | -0.009 | 6.7236
6.5 | 0.4175 | 0.05657 | -0.0088 | 7.3802
7 | 0.5 | 0.05731 | -0.015 | 8.7245
7.5 | 0.567 | 0.05782 | -0.0186 | 9.8063
8 | 0.639 | 0.05737 | -0.0211 | 11.1382
8.5 | 0.6988 | 0.05688 | -0.0219 | 12.2855
9.5 | 0.9638 | 0.03945 | -0.0236 | 24.4309
10 | 1.0322 | 0.03491 | -0.0215 | 29.5675
10.5 | 1.0477 | 0.03555 | -0.0177 | 29.4712
11 | 1.0668 | 0.0362 | -0.0142 | 29.4696
11.5 | 1.0587 | 0.03988 | -0.0098 | 26.5471
12 | 1.0386 | 0.04582 | -0.0067 | 22.667
12.5 | 1.0359 | 0.05083 | -0.0045 | 20.3797
13 | 1.0549 | 0.05423 | -0.0027 | 19.4523
13.5 | 1.0951 | 0.05629 | -0.0011 | 19.4546
14 | 1.1452 | 0.05833 | -0.0001 | 19.6331
14.5 | 1.1722 | 0.06208 | 0.0006 | 18.8821
15 | 1.2198 | 0.06562 | 0.0011 | 18.5888
15.5 | 1.2266 | 0.07129 | 0.0016 | 17.2058
16 | 1.2408 | 0.07676 | 0.0017 | 16.1647
16.5 | 1.254 | 0.08397 | 0.0014 | 14.9339
17 | 1.2134 | 0.09416 | -0.0002 | 12.8866
17.5 | 1.1672 | 0.10634 | -0.0041 | 10.9761
18 | 1.1119 | 0.12139 | -0.0108 | 9.1597
19 | 0.8533 | 0.22275 | -0.0648 | 3.8308
19.5 | 0.8267 | 0.22706 | -0.0753 | 3.6409
20 | 0.8754 | 0.23677 | -0.0735 | 3.6973

## 11. Re 100k Mach 0.10 (1)
BIGFOIL.COM POLAR EXPORT
NACA64-319 a=0.8
NACA64-319 a=0.8 |  |  |  | Cl Max: | 1.433 | at alpha= | 11 | deg
JavaFoil+Calcfoil stall+Eppler ext transition |  |  |  | L/D Max: | 43.193 | at alpha= | 6.5 | deg
Re: | 100000 |  |  | Cd Min: | 0.01595 | at alpha= | 0 | deg
Mach: | 0.1 |  |  | Cl=0 at alpha= | -2.3814 | deg
|  |  |  | @ Cl=0.1, Cd= | 0.016969
|  |  |  | @ Cl=0.4, Cd= | 0.016463
|  |  |  | @ Cl=0.6, Cd= | 0.017443
alpha (deg) | Cl | Cd | Cm | Cl/Cd
-20 | -1.072 | 0.23021 | -0.011 | -4.657
-19.5 | -1.077 | 0.21496 | -0.011 | -5.011
-19 | -1.08 | 0.20532 | -0.011 | -5.261
-18.5 | -1.081 | 0.19361 | -0.012 | -5.583
-18 | -1.08 | 0.181 | -0.012 | -5.964
-17.5 | -1.076 | 0.17467 | -0.013 | -6.16
-17 | -1.07 | 0.1606 | -0.013 | -6.66
-16.5 | -1.061 | 0.15557 | -0.013 | -6.822
-16 | -1.05 | 0.14818 | -0.014 | -7.084
-15.5 | -1.036 | 0.13821 | -0.014 | -7.498
-15 | -1.02 | 0.13034 | -0.015 | -7.823
-14.5 | -1.001 | 0.1222 | -0.015 | -8.188
-14 | -0.979 | 0.11553 | -0.015 | -8.472
-13.5 | -0.955 | 0.10734 | -0.016 | -8.893
-13 | -0.928 | 0.1016 | -0.016 | -9.135
-12.5 | -0.899 | 0.09671 | -0.016 | -9.295
-12 | -0.868 | 0.08968 | -0.017 | -9.677
-11.5 | -0.835 | 0.08469 | -0.018 | -9.855
-11 | -0.799 | 0.07955 | -0.018 | -10.042
-10.5 | -0.761 | 0.07449 | -0.018 | -10.223
-10 | -0.723 | 0.07042 | -0.019 | -10.261
-9.5 | -0.682 | 0.06653 | -0.02 | -10.247
-9 | -0.64 | 0.06219 | -0.021 | -10.293
-8.5 | -0.597 | 0.0584 | -0.022 | -10.218
-8 | -0.642 | 0.02548 | -0.041 | -25.198
-7.5 | -0.59 | 0.02423 | -0.042 | -24.356
-7 | -0.536 | 0.02362 | -0.042 | -22.702
-6.5 | -0.481 | 0.02262 | -0.043 | -21.28
-6 | -0.425 | 0.02172 | -0.044 | -19.594
-5.5 | -0.369 | 0.02088 | -0.045 | -17.663
-5 | -0.301 | 0.02057 | -0.044 | -14.64
-4.5 | -0.245 | 0.01987 | -0.045 | -12.324
-4 | -0.188 | 0.01912 | -0.046 | -9.855
-3.5 | -0.131 | 0.01851 | -0.047 | -7.079
-3 | -0.073 | 0.01807 | -0.047 | -4.039
-2.5 | -0.014 | 0.01763 | -0.048 | -0.821
-2 | 0.045 | 0.01723 | -0.049 | 2.598
-1.5 | 0.104 | 0.01695 | -0.05 | 6.162
-1 | 0.165 | 0.01676 | -0.051 | 9.821
-0.5 | 0.225 | 0.01658 | -0.052 | 13.589
0 | 0.29 | 0.01595 | -0.053 | 18.177
0.5 | 0.35 | 0.01618 | -0.054 | 21.643
1 | 0.41 | 0.01652 | -0.056 | 24.832
1.5 | 0.47 | 0.01673 | -0.057 | 28.084
2 | 0.529 | 0.017 | -0.058 | 31.121
2.5 | 0.588 | 0.01734 | -0.059 | 33.905
3 | 0.646 | 0.01784 | -0.059 | 36.184
3.5 | 0.703 | 0.01831 | -0.06 | 38.395
4 | 0.756 | 0.01895 | -0.06 | 39.881
4.5 | 0.81 | 0.01966 | -0.06 | 41.203
5 | 0.864 | 0.02048 | -0.061 | 42.189
5.5 | 0.916 | 0.02145 | -0.061 | 42.714
6 | 0.968 | 0.02244 | -0.062 | 43.109
6.5 | 1.018 | 0.02356 | -0.062 | 43.193
7 | 1.066 | 0.0248 | -0.062 | 42.975
7.5 | 1.147 | 0.02863 | -0.065 | 40.047
8 | 1.195 | 0.03013 | -0.066 | 39.657
8.5 | 1.242 | 0.0316 | -0.066 | 39.291
9 | 1.286 | 0.03325 | -0.067 | 38.679
9.5 | 1.328 | 0.03505 | -0.067 | 37.903
10 | 1.367 | 0.03697 | -0.068 | 36.979
10.5 | 1.402 | 0.03906 | -0.068 | 35.903
11 | 1.433 | 0.0412 | -0.068 | 34.78
11.5 | 1.261 | 0.08331 | -0.036 | 15.14
12 | 1.285 | 0.0886 | -0.035 | 14.504
12.5 | 1.306 | 0.09469 | -0.034 | 13.797
13 | 1.326 | 0.10106 | -0.034 | 13.117
13.5 | 1.341 | 0.10761 | -0.034 | 12.466
14 | 1.354 | 0.11399 | -0.033 | 11.877
14.5 | 1.364 | 0.12114 | -0.033 | 11.257
15 | 1.37 | 0.12933 | -0.033 | 10.591
15.5 | 1.373 | 0.13777 | -0.033 | 9.968
16 | 1.373 | 0.1471 | -0.032 | 9.336

## 12. Re 100k Mach 0.10 (2)
BIGFOIL.COM POLAR EXPORT
NACA64-319 a=0.8
NACA64-319 a=0.8 |  |  |  | Cl Max: | 1.2281 | at alpha= | 16.5 | deg
XFOIL ncrit=9 |  |  |  | L/D Max: | 30.3879 | at alpha= | 10 | deg
Re: | 100000 |  |  | Cd Min: | 0.23808 | at alpha= | 20 | deg
Mach: | 0.1 |  |  | Cl=0 at alpha= | 0.65248 | deg
|  |  |  | @ Cl=0.1, Cd= | 0.046201
|  |  |  | @ Cl=0.4, Cd= | 0.056088
|  |  |  | @ Cl=0.6, Cd= | 0.057742
alpha (deg) | Cl | Cd | Cm | Cl/Cd
-16.5 | -0.4226 | 0.17247 | -0.024 | -2.4503
-15.5 | -0.3996 | 0.1593 | -0.0312 | -2.5085
-15 | -0.4392 | 0.15476 | -0.0396 | -2.8379
-14.5 | -0.3739 | 0.1463 | -0.0371 | -2.5557
-13.5 | -0.567 | 0.0856 | -0.073 | -6.6238
-13 | -0.6671 | 0.06832 | -0.0815 | -9.7643
-12.5 | -0.765 | 0.05933 | -0.0797 | -12.894
-12 | -0.8942 | 0.05962 | -0.0618 | -14.9983
-11.5 | -0.9525 | 0.05799 | -0.0501 | -16.4252
-11 | -0.9148 | 0.0502 | -0.0551 | -18.2231
-10.5 | -0.8571 | 0.0446 | -0.0601 | -19.2175
-10 | -0.7951 | 0.04069 | -0.0645 | -19.5404
-9.5 | -0.7235 | 0.03678 | -0.069 | -19.671
-9 | -0.6424 | 0.03405 | -0.0745 | -18.8664
-8.5 | -0.5394 | 0.03097 | -0.0824 | -17.4169
-8 | -0.4929 | 0.02887 | -0.0825 | -17.0731
-7.5 | -0.4948 | 0.02636 | -0.0767 | -18.7709
-7 | -0.5253 | 0.02487 | -0.0648 | -21.1218
-6.5 | -0.4833 | 0.0266 | -0.061 | -18.1692
-6 | -0.4133 | 0.02952 | -0.0594 | -14.0007
-5.5 | -0.3445 | 0.03357 | -0.0556 | -10.2621
-5 | -0.2422 | 0.03666 | -0.0564 | -6.6067
-4.5 | -0.227 | 0.03698 | -0.0507 | -6.1385
-4 | -0.1812 | 0.03855 | -0.0467 | -4.7004
-3.5 | -0.1415 | 0.03857 | -0.0441 | -3.6687
-3 | -0.0856 | 0.03918 | -0.0426 | -2.1848
-2.5 | -0.0922 | 0.03907 | -0.0357 | -2.3599
-2 | -0.0497 | 0.03764 | -0.0358 | -1.3204
-1.5 | -0.0684 | 0.03892 | -0.027 | -1.7575
-1 | -0.0938 | 0.03943 | -0.0192 | -2.3789
-0.5 | -0.0486 | 0.03954 | -0.0192 | -1.2291
0.5 | -0.0172 | 0.04158 | -0.0146 | -0.41366
1 | 0.0392 | 0.04197 | -0.0169 | 0.934
1.5 | 0.0356 | 0.04414 | -0.0128 | 0.80652
2 | 0.0829 | 0.04512 | -0.0142 | 1.8373
2.5 | 0.109 | 0.04677 | -0.013 | 2.3306
3 | 0.1355 | 0.0484 | -0.0122 | 2.7996
3.5 | 0.1807 | 0.04973 | -0.0129 | 3.6336
4 | 0.2133 | 0.0512 | -0.0119 | 4.166
4.5 | 0.2386 | 0.05294 | -0.0104 | 4.507
5 | 0.2845 | 0.05404 | -0.0102 | 5.2646
5.5 | 0.3497 | 0.05435 | -0.0109 | 6.4342
6 | 0.3806 | 0.05563 | -0.0093 | 6.8416
6.5 | 0.4217 | 0.0566 | -0.0086 | 7.4505
7 | 0.5045 | 0.05728 | -0.0145 | 8.8076
7.5 | 0.5722 | 0.05772 | -0.0181 | 9.9134
8 | 0.6368 | 0.05777 | -0.0204 | 11.023
8.5 | 0.7246 | 0.05505 | -0.0219 | 13.1626
9.5 | 0.8313 | 0.05278 | -0.0203 | 15.7503
10 | 1.042 | 0.03429 | -0.0208 | 30.3879
10.5 | 1.0333 | 0.0371 | -0.0164 | 27.8518
11 | 1.0605 | 0.03707 | -0.013 | 28.608
11.5 | 1.0495 | 0.04117 | -0.0087 | 25.4919
12 | 1.0317 | 0.04706 | -0.0059 | 21.9231
12.5 | 1.0333 | 0.05173 | -0.0037 | 19.9749
13 | 1.0558 | 0.05495 | -0.0019 | 19.2138
13.5 | 1.094 | 0.05733 | -0.0004 | 19.0825
14 | 1.1433 | 0.05952 | 0.0007 | 19.2087
14.5 | 1.172 | 0.06331 | 0.0014 | 18.5121
15 | 1.2129 | 0.06742 | 0.0019 | 17.9902
15.5 | 1.214 | 0.07365 | 0.0023 | 16.4834
16 | 1.2203 | 0.07984 | 0.0021 | 15.2843
16.5 | 1.2281 | 0.08704 | 0.0016 | 14.1096
17 | 1.1942 | 0.09773 | -0.0006 | 12.2194
17.5 | 1.1432 | 0.11071 | -0.0055 | 10.3261
18 | 0.9066 | 0.16545 | -0.0386 | 5.4796
18.5 | 0.8008 | 0.21443 | -0.0678 | 3.7346
19 | 0.853 | 0.22393 | -0.0657 | 3.8092
19.5 | 0.8283 | 0.22807 | -0.076 | 3.6318
20 | 0.8771 | 0.23808 | -0.0743 | 3.6841

## 13. Re 100k Mach 0.25 (1)
BIGFOIL.COM POLAR EXPORT
NACA64-319 a=0.8
NACA64-319 a=0.8 |  |  |  | Cl Max: | 1.412 | at alpha= | 10.5 | deg
JavaFoil+Calcfoil stall+Eppler ext transition |  |  |  | L/D Max: | 42.165 | at alpha= | 6 | deg
Re: | 100000 |  |  | Cd Min: | 0.0163 | at alpha= | 0 | deg
Mach: | 0.25 |  |  | Cl=0 at alpha= | -2.3771 | deg
|  |  |  | @ Cl=0.1, Cd= | 0.017487
|  |  |  | @ Cl=0.4, Cd= | 0.016718
|  |  |  | @ Cl=0.6, Cd= | 0.017934
alpha (deg) | Cl | Cd | Cm | Cl/Cd
-20 | -0.803 | 0.28366 | -0.01 | -2.83
-19.5 | -0.836 | 0.26656 | -0.011 | -3.137
-19 | -0.866 | 0.24489 | -0.011 | -3.537
-18.5 | -0.893 | 0.2292 | -0.012 | -3.895
-18 | -0.916 | 0.21844 | -0.012 | -4.191
-17.5 | -0.934 | 0.19988 | -0.013 | -4.675
-17 | -0.949 | 0.18707 | -0.013 | -5.074
-16.5 | -0.96 | 0.17863 | -0.013 | -5.372
-16 | -0.966 | 0.16639 | -0.014 | -5.805
-15.5 | -0.968 | 0.14795 | -0.014 | -6.542
-15 | -0.966 | 0.13931 | -0.015 | -6.931
-14.5 | -0.959 | 0.13279 | -0.015 | -7.222
-14 | -0.948 | 0.12309 | -0.016 | -7.704
-13.5 | -0.933 | 0.11435 | -0.016 | -8.161
-13 | -0.914 | 0.10809 | -0.016 | -8.46
-12.5 | -0.892 | 0.09986 | -0.017 | -8.936
-12 | -0.867 | 0.0944 | -0.017 | -9.18
-11.5 | -0.837 | 0.08907 | -0.018 | -9.4
-11 | -0.805 | 0.08149 | -0.018 | -9.882
-10.5 | -0.77 | 0.07666 | -0.019 | -10.049
-10 | -0.733 | 0.07222 | -0.019 | -10.148
-9.5 | -0.693 | 0.06769 | -0.02 | -10.245
-9 | -0.652 | 0.06381 | -0.021 | -10.218
-8.5 | -0.609 | 0.05946 | -0.022 | -10.242
-8 | -0.564 | 0.05606 | -0.023 | -10.069
-7.5 | -0.602 | 0.0258 | -0.042 | -23.347
-7 | -0.548 | 0.02458 | -0.043 | -22.289
-6.5 | -0.492 | 0.02348 | -0.044 | -20.964
-6 | -0.435 | 0.02248 | -0.045 | -19.369
-5.5 | -0.377 | 0.02157 | -0.046 | -17.499
-5 | -0.308 | 0.02138 | -0.045 | -14.394
-4.5 | -0.251 | 0.02054 | -0.046 | -12.201
-4 | -0.193 | 0.01983 | -0.046 | -9.718
-3.5 | -0.134 | 0.01911 | -0.047 | -7.019
-3 | -0.075 | 0.01859 | -0.048 | -4.023
-2.5 | -0.015 | 0.01814 | -0.049 | -0.818
-2 | 0.046 | 0.01777 | -0.05 | 2.579
-1.5 | 0.107 | 0.01745 | -0.051 | 6.133
-1 | 0.169 | 0.01724 | -0.052 | 9.779
-0.5 | 0.231 | 0.01705 | -0.053 | 13.529
0 | 0.297 | 0.0163 | -0.054 | 18.237
0.5 | 0.359 | 0.01652 | -0.055 | 21.738
1 | 0.421 | 0.01682 | -0.056 | 25.011
1.5 | 0.482 | 0.01723 | -0.058 | 27.955
2 | 0.543 | 0.01749 | -0.059 | 31.029
2.5 | 0.602 | 0.01795 | -0.06 | 33.541
3 | 0.661 | 0.01841 | -0.06 | 35.909
3.5 | 0.72 | 0.01901 | -0.061 | 37.861
4 | 0.773 | 0.01972 | -0.061 | 39.199
4.5 | 0.829 | 0.02054 | -0.062 | 40.34
5 | 0.883 | 0.02138 | -0.062 | 41.312
5.5 | 0.937 | 0.02235 | -0.063 | 41.934
6 | 0.989 | 0.02346 | -0.063 | 42.165
6.5 | 1.04 | 0.02467 | -0.063 | 42.135
7 | 1.088 | 0.02608 | -0.064 | 41.723
7.5 | 1.171 | 0.03018 | -0.067 | 38.787
8 | 1.219 | 0.0318 | -0.067 | 38.321
8.5 | 1.264 | 0.03359 | -0.068 | 37.636
9 | 1.307 | 0.03544 | -0.068 | 36.894
9.5 | 1.348 | 0.03747 | -0.069 | 35.966
10 | 1.383 | 0.03956 | -0.069 | 34.95
10.5 | 1.412 | 0.04195 | -0.07 | 33.673
11 | 1.241 | 0.08095 | -0.035 | 15.331
11.5 | 1.263 | 0.08708 | -0.034 | 14.502
12 | 1.281 | 0.09232 | -0.035 | 13.876
12.5 | 1.294 | 0.09912 | -0.033 | 13.052
13 | 1.303 | 0.10762 | -0.034 | 12.105
13.5 | 1.307 | 0.11538 | -0.034 | 11.324
14 | 1.305 | 0.12398 | -0.033 | 10.525
14.5 | 1.298 | 0.13134 | -0.033 | 9.886
15 | 1.287 | 0.14074 | -0.032 | 9.141
15.5 | 1.27 | 0.15142 | -0.033 | 8.386

## 14. Re 100k Mach 0.25 (2)
BIGFOIL.COM POLAR EXPORT
NACA64-319 a=0.8
NACA64-319 a=0.8 |  |  |  | Cl Max: | 1.1606 | at alpha= | 15 | deg
XFOIL ncrit=9 |  |  |  | L/D Max: | 24.2986 | at alpha= | 11 | deg
Re: | 100000 |  |  | Cd Min: | 0.24457 | at alpha= | 20 | deg
Mach: | 0.25 |  |  | Cl=0 at alpha= | 1.209 | deg
|  |  |  | @ Cl=0.1, Cd= | 0.048574
|  |  |  | @ Cl=0.4, Cd= | 0.059268
|  |  |  | @ Cl=0.6, Cd= | 0.060217
alpha (deg) | Cl | Cd | Cm | Cl/Cd
-16 | -0.2695 | 0.1512 | -0.0394 | -1.7824
-15.5 | -0.2479 | 0.14642 | -0.0416 | -1.6931
-15 | -0.2527 | 0.14263 | -0.0452 | -1.7717
-14.5 | -0.2334 | 0.13821 | -0.0467 | -1.6887
-14 | -0.2576 | 0.13523 | -0.05 | -1.9049
-13 | -0.5179 | 0.08658 | -0.075 | -5.9818
-12.5 | -0.5993 | 0.07072 | -0.0831 | -8.4743
-12 | -0.681 | 0.06302 | -0.081 | -10.8061
-11.5 | -0.7647 | 0.06012 | -0.0715 | -12.7196
-11 | -0.8187 | 0.05551 | -0.0676 | -14.7487
-10.5 | -0.8045 | 0.04935 | -0.0713 | -16.3019
-10 | -0.766 | 0.04411 | -0.0749 | -17.3657
-9.5 | -0.7111 | 0.03946 | -0.0782 | -18.0208
-9 | -0.6272 | 0.03583 | -0.0835 | -17.5049
-8.5 | -0.5089 | 0.03226 | -0.0923 | -15.775
-8 | -0.4507 | 0.03028 | -0.0927 | -14.8844
-7.5 | -0.4501 | 0.02807 | -0.0872 | -16.0349
-7 | -0.4904 | 0.02647 | -0.075 | -18.5266
-6.5 | -0.492 | 0.02653 | -0.0656 | -18.545
-6 | -0.4434 | 0.0291 | -0.0612 | -15.2371
-5.5 | -0.332 | 0.0344 | -0.0606 | -9.6512
-5 | -0.3018 | 0.03582 | -0.0551 | -8.4255
-4.5 | -0.2176 | 0.03895 | -0.0532 | -5.5866
-4 | -0.1295 | 0.04068 | -0.053 | -3.1834
-3.5 | -0.1136 | 0.04104 | -0.0474 | -2.768
-3 | -0.0656 | 0.04011 | -0.0464 | -1.6355
-2.5 | -0.0924 | 0.03987 | -0.0375 | -2.3175
-2 | -0.1078 | 0.04099 | -0.0284 | -2.6299
-1.5 | -0.1231 | 0.041 | -0.0208 | -3.0024
-1 | -0.1046 | 0.0409 | -0.0183 | -2.5575
-0.5 | -0.0923 | 0.04171 | -0.0142 | -2.2129
0 | -0.0725 | 0.04237 | -0.0131 | -1.7111
0.5 | -0.0148 | 0.04263 | -0.0144 | -0.34717
1 | -0.0158 | 0.0445 | -0.0112 | -0.35506
1.5 | 0.022 | 0.04546 | -0.0111 | 0.48394
2 | 0.0735 | 0.0465 | -0.0127 | 1.5806
2.5 | 0.0814 | 0.04842 | -0.01 | 1.6811
3 | 0.1601 | 0.04907 | -0.0139 | 3.2627
3.5 | 0.1527 | 0.05146 | -0.0097 | 2.9674
4 | 0.2025 | 0.05264 | -0.0102 | 3.8469
4.5 | 0.2539 | 0.05374 | -0.0109 | 4.7246
5 | 0.2787 | 0.05555 | -0.0095 | 5.0171
5.5 | 0.3129 | 0.05698 | -0.0082 | 5.4914
6 | 0.3517 | 0.05817 | -0.0069 | 6.0461
6.5 | 0.3944 | 0.05919 | -0.006 | 6.6633
7 | 0.4558 | 0.06004 | -0.0079 | 7.5916
7.5 | 0.5385 | 0.06053 | -0.0135 | 8.8964
8 | 0.617 | 0.06013 | -0.0166 | 10.2611
8.5 | 0.6541 | 0.06177 | -0.0173 | 10.5893
10 | 0.9557 | 0.04355 | -0.0139 | 21.9449
10.5 | 0.9969 | 0.04211 | -0.011 | 23.6737
11 | 1.0254 | 0.0422 | -0.0071 | 24.2986
11.5 | 1.0094 | 0.04783 | -0.0042 | 21.1039
12 | 1.0046 | 0.05316 | -0.0021 | 18.8977
12.5 | 1.0226 | 0.0568 | 0 | 18.0035
13 | 1.0547 | 0.05976 | 0.0017 | 17.6489
13.5 | 1.0926 | 0.06278 | 0.0031 | 17.4036
14 | 1.1297 | 0.06657 | 0.0042 | 16.9701
14.5 | 1.1484 | 0.07181 | 0.0046 | 15.9922
15 | 1.1606 | 0.07848 | 0.0047 | 14.7885
15.5 | 1.1288 | 0.08861 | 0.0026 | 12.739
16 | 1.0858 | 0.10117 | -0.0018 | 10.7324
16.5 | 1.0249 | 0.11792 | -0.01 | 8.6915
17 | 0.9499 | 0.14066 | -0.0235 | 6.7532
17.5 | 0.8437 | 0.183 | -0.0482 | 4.6104
18 | 0.8249 | 0.21428 | -0.0626 | 3.8496
18.5 | 0.8079 | 0.2197 | -0.0715 | 3.6773
19 | 0.8566 | 0.23018 | -0.0703 | 3.7214
19.5 | 0.8379 | 0.2337 | -0.0801 | 3.5854
20 | 0.8849 | 0.24457 | -0.079 | 3.6182

## 15. Re 100k Mach 0.50 (1)
BIGFOIL.COM POLAR EXPORT
NACA64-319 a=0.8
NACA64-319 a=0.8 |  |  |  | Cl Max: | 1.294 | at alpha= | 8 | deg
JavaFoil+Calcfoil stall+Eppler ext transition |  |  |  | L/D Max: | 37.831 | at alpha= | 5.5 | deg
Re: | 100000 |  |  | Cd Min: | 0.01801 | at alpha= | 0 | deg
Mach: | 0.5 |  |  | Cl=0 at alpha= | -2.3806 | deg
|  |  |  | @ Cl=0.1, Cd= | 0.019865
|  |  |  | @ Cl=0.4, Cd= | 0.018383
|  |  |  | @ Cl=0.6, Cd= | 0.019932
alpha (deg) | Cl | Cd | Cm | Cl/Cd
-20 | -1.001 | 0.36694 | -0.017 | -2.728
-19.5 | -0.973 | 0.34579 | -0.017 | -2.815
-19 | -0.945 | 0.34578 | -0.017 | -2.734
-18.5 | -0.915 | 0.33585 | -0.017 | -2.725
-18 | -0.888 | 0.33637 | -0.018 | -2.638
-17.5 | -0.86 | 0.33348 | -0.018 | -2.578
-17 | -0.832 | 0.33441 | -0.019 | -2.488
-16.5 | -0.802 | 0.28999 | -0.018 | -2.766
-16 | -0.774 | 0.29192 | -0.018 | -2.652
-15.5 | -0.746 | 0.28943 | -0.019 | -2.579
-15 | -0.718 | 0.28743 | -0.019 | -2.499
-14.5 | -0.689 | 0.2604 | -0.018 | -2.645
-14 | -0.661 | 0.25434 | -0.019 | -2.598
-13.5 | -0.633 | 0.24091 | -0.019 | -2.626
-13 | -0.605 | 0.23753 | -0.019 | -2.545
-12.5 | -0.575 | 0.21712 | -0.018 | -2.65
-12 | -0.547 | 0.20932 | -0.018 | -2.614
-11.5 | -0.519 | 0.18045 | -0.019 | -2.877
-11 | -0.491 | 0.17145 | -0.019 | -2.863
-10.5 | -0.462 | 0.14145 | -0.018 | -3.266
-10 | -0.651 | 0.09425 | -0.02 | -6.911
-9.5 | -0.68 | 0.08257 | -0.02 | -8.232
-9 | -0.669 | 0.07492 | -0.021 | -8.935
-8.5 | -0.642 | 0.06789 | -0.022 | -9.463
-8 | -0.606 | 0.06266 | -0.023 | -9.666
-7.5 | -0.562 | 0.05762 | -0.024 | -9.747
-7 | -0.514 | 0.05355 | -0.025 | -9.597
-6.5 | -0.536 | 0.02767 | -0.048 | -19.378
-6 | -0.477 | 0.02624 | -0.049 | -18.158
-5.5 | -0.414 | 0.02497 | -0.05 | -16.602
-5 | -0.351 | 0.02384 | -0.051 | -14.717
-4.5 | -0.276 | 0.02336 | -0.05 | -11.816
-4 | -0.212 | 0.02248 | -0.051 | -9.446
-3.5 | -0.148 | 0.02175 | -0.052 | -6.794
-3 | -0.082 | 0.0211 | -0.053 | -3.906
-2.5 | -0.016 | 0.02059 | -0.054 | -0.795
-2 | 0.051 | 0.02015 | -0.055 | 2.507
-1.5 | 0.118 | 0.01976 | -0.056 | 5.965
-1 | 0.186 | 0.01948 | -0.057 | 9.542
-0.5 | 0.254 | 0.01926 | -0.058 | 13.214
0 | 0.33 | 0.01801 | -0.059 | 18.321
0.5 | 0.398 | 0.01837 | -0.06 | 21.656
1 | 0.465 | 0.0188 | -0.061 | 24.738
1.5 | 0.532 | 0.01934 | -0.061 | 27.5
2 | 0.598 | 0.01991 | -0.062 | 30.03
2.5 | 0.663 | 0.02062 | -0.063 | 32.159
3 | 0.728 | 0.02149 | -0.064 | 33.858
3.5 | 0.792 | 0.02243 | -0.066 | 35.316
4 | 0.849 | 0.02323 | -0.067 | 36.546
4.5 | 0.909 | 0.02441 | -0.068 | 37.231
5 | 0.967 | 0.02566 | -0.068 | 37.706
5.5 | 1.024 | 0.02708 | -0.068 | 37.831
6 | 1.077 | 0.02875 | -0.069 | 37.459
6.5 | 1.165 | 0.03402 | -0.072 | 34.247
7 | 1.214 | 0.03626 | -0.073 | 33.483
7.5 | 1.258 | 0.03878 | -0.074 | 32.435
8 | 1.294 | 0.04143 | -0.074 | 31.226
8.5 | 1.142 | 0.06554 | -0.04 | 17.417
9 | 1.151 | 0.07228 | -0.036 | 15.923
9.5 | 1.143 | 0.08123 | -0.034 | 14.069
10 | 1.079 | 0.09347 | -0.032 | 11.542
10.5 | 0.726 | 0.16008 | -0.032 | 4.536
11 | 0.754 | 0.18256 | -0.032 | 4.128
11.5 | 0.782 | 0.20637 | -0.037 | 3.791
12 | 0.81 | 0.21063 | -0.037 | 3.845
12.5 | 0.837 | 0.21516 | -0.037 | 3.891
13 | 0.865 | 0.22179 | -0.039 | 3.901

## 16. Re 100k Mach 0.50 (2)
BIGFOIL.COM POLAR EXPORT
NACA64-319 a=0.8
NACA64-319 a=0.8 |  |  |  | Cl Max: | 0.9583 | at alpha= | 12.5 | deg
XFOIL ncrit=9 |  |  |  | L/D Max: | 15.3549 | at alpha= | 10.5 | deg
Re: | 100000 |  |  | Cd Min: | 0.24082 | at alpha= | -20 | deg
Mach: | 0.5 |  |  | Cl=0 at alpha= | 2.3238 | deg
|  |  |  | @ Cl=0.1, Cd= | 0.056357
|  |  |  | @ Cl=0.4, Cd= | 0.067313
|  |  |  | @ Cl=0.6, Cd= | 0.071848
alpha (deg) | Cl | Cd | Cm | Cl/Cd
-20 | -0.5645 | 0.24082 | 0.0028 | -2.3441
-19.5 | -0.5333 | 0.23184 | -0.0006 | -2.3003
-19 | -0.5287 | 0.22954 | -0.0083 | -2.3033
-18.5 | -0.4931 | 0.21748 | -0.0113 | -2.2673
-18 | -0.4659 | 0.2099 | -0.0151 | -2.2196
-17.5 | -0.4781 | 0.21009 | -0.0238 | -2.2757
-17 | -0.4228 | 0.19542 | -0.0244 | -2.1635
-16.5 | -0.416 | 0.19092 | -0.0308 | -2.1789
-16 | -0.3876 | 0.1815 | -0.0343 | -2.1355
-15.5 | -0.3595 | 0.17426 | -0.0375 | -2.063
-15 | -0.35 | 0.16756 | -0.0427 | -2.0888
-14.5 | -0.3202 | 0.16029 | -0.0453 | -1.9976
-14 | -0.3294 | 0.15488 | -0.0514 | -2.1268
-13.5 | -0.2896 | 0.14658 | -0.0525 | -1.9757
-13 | -0.3154 | 0.14288 | -0.0564 | -2.2074
-12.5 | -0.3397 | 0.13939 | -0.0535 | -2.437
-12 | -0.3844 | 0.12128 | -0.0571 | -3.1695
-11.5 | -0.3686 | 0.10977 | -0.0663 | -3.3579
-11 | -0.3778 | 0.0929 | -0.0808 | -4.0667
-10.5 | -0.4277 | 0.07405 | -0.0972 | -5.7758
-10 | -0.4677 | 0.05989 | -0.1108 | -7.8093
-9.5 | -0.4839 | 0.0501 | -0.1196 | -9.6587
-9 | -0.4675 | 0.04379 | -0.1228 | -10.676
-8.5 | -0.4384 | 0.04002 | -0.1216 | -10.9545
-8 | -0.3878 | 0.03737 | -0.1195 | -10.3773
-7.5 | -0.34 | 0.0359 | -0.1154 | -9.4708
-7 | -0.3328 | 0.03419 | -0.1089 | -9.7338
-6.5 | -0.3657 | 0.03191 | -0.0996 | -11.4604
-6 | -0.3867 | 0.03256 | -0.0863 | -11.8765
-5.5 | -0.4122 | 0.03333 | -0.0743 | -12.3672
-5 | -0.1956 | 0.04347 | -0.0754 | -4.4997
-4.5 | -0.1725 | 0.04519 | -0.0676 | -3.8172
-4 | -0.1326 | 0.04753 | -0.0613 | -2.7898
-3.5 | -0.0777 | 0.04741 | -0.0587 | -1.6389
-3 | -0.1172 | 0.04856 | -0.0457 | -2.4135
-2.5 | -0.2112 | 0.04922 | -0.0266 | -4.2909
-2 | -0.1603 | 0.04856 | -0.0254 | -3.3011
-1.5 | -0.2241 | 0.04965 | -0.0107 | -4.5136
-1 | -0.1832 | 0.0493 | -0.0089 | -3.716
-0.5 | -0.1932 | 0.0494 | -0.0036 | -3.9109
0 | -0.1743 | 0.04992 | -0.0002 | -3.4916
0.5 | -0.1227 | 0.05003 | -0.0018 | -2.4525
1 | -0.1096 | 0.05111 | 0.001 | -2.1444
1.5 | -0.0678 | 0.05181 | -0.0004 | -1.3086
2 | -0.025 | 0.05294 | 0 | -0.47223
2.5 | 0.0136 | 0.05423 | -0.0015 | 0.25078
3 | 0.0527 | 0.05565 | -0.0007 | 0.94699
3.5 | 0.1276 | 0.05677 | -0.004 | 2.2477
4 | 0.1501 | 0.05848 | -0.0024 | 2.5667
4.5 | 0.1896 | 0.06018 | -0.0024 | 3.1505
5 | 0.235 | 0.06193 | -0.0028 | 3.7946
5.5 | 0.2794 | 0.06351 | -0.0023 | 4.3993
6 | 0.3275 | 0.06497 | -0.0019 | 5.0408
6.5 | 0.379 | 0.06628 | -0.0013 | 5.7182
7.5 | 0.4489 | 0.06972 | 0.0016 | 6.4386
8 | 0.5211 | 0.0697 | 0.0013 | 7.4763
8.5 | 0.5774 | 0.07148 | -0.0023 | 8.0778
9 | 0.6382 | 0.07247 | -0.0043 | 8.8064
9.5 | 0.7049 | 0.07217 | -0.0047 | 9.7672
10 | 0.8076 | 0.06631 | -0.0017 | 12.1792
10.5 | 0.913 | 0.05946 | 0.0037 | 15.3549
11 | 0.9272 | 0.06366 | 0.0056 | 14.5649
11.5 | 0.9406 | 0.06879 | 0.0068 | 13.6735
12 | 0.9548 | 0.07464 | 0.0074 | 12.7921
12.5 | 0.9583 | 0.08225 | 0.0065 | 11.6511
13 | 0.9398 | 0.093 | 0.003 | 10.1054
13.5 | 0.896 | 0.1081 | -0.0047 | 8.2886
14 | 0.8458 | 0.1263 | -0.0157 | 6.6968
14.5 | 0.8257 | 0.14115 | -0.0243 | 5.8498
15 | 0.7918 | 0.16164 | -0.0373 | 4.8985
15.5 | 0.7881 | 0.17576 | -0.0459 | 4.484
16 | 0.794 | 0.18801 | -0.0531 | 4.2232
16.5 | 0.8045 | 0.19934 | -0.0598 | 4.0358
17.5 | 0.819 | 0.22707 | -0.0769 | 3.6068

## 17. Re 250k Mach 0.00 (1)
BIGFOIL.COM POLAR EXPORT
NACA64-319 a=0.8
NACA64-319 a=0.8 |  |  |  | Cl Max: | 1.57 | at alpha= | 14 | deg
JavaFoil+Calcfoil stall+Eppler ext transition |  |  |  | L/D Max: | 72.509 | at alpha= | 7 | deg
Re: | 250000 |  |  | Cd Min: | 0.01027 | at alpha= | -2 | deg
Mach: | 0 |  |  | Cl=0 at alpha= | -2.379 | deg
|  |  |  | @ Cl=0.1, Cd= | 0.010674
|  |  |  | @ Cl=0.4, Cd= | 0.011261
|  |  |  | @ Cl=0.6, Cd= | 0.011875
alpha (deg) | Cl | Cd | Cm | Cl/Cd
-20 | -1.104 | 0.19244 | -0.011 | -5.734
-19.5 | -1.106 | 0.18316 | -0.012 | -6.036
-19 | -1.105 | 0.17503 | -0.012 | -6.315
-18.5 | -1.103 | 0.16468 | -0.012 | -6.701
-18 | -1.099 | 0.15718 | -0.013 | -6.995
-17.5 | -1.093 | 0.15025 | -0.013 | -7.274
-17 | -1.085 | 0.13942 | -0.014 | -7.779
-16.5 | -1.074 | 0.13325 | -0.014 | -8.061
-16 | -1.06 | 0.12688 | -0.014 | -8.356
-15.5 | -1.045 | 0.12056 | -0.015 | -8.665
-15 | -1.027 | 0.11356 | -0.015 | -9.044
-14.5 | -1.006 | 0.10712 | -0.016 | -9.394
-14 | -0.983 | 0.10162 | -0.016 | -9.671
-13.5 | -0.957 | 0.09592 | -0.016 | -9.982
-13 | -0.931 | 0.09038 | -0.017 | -10.299
-12.5 | -0.9 | 0.08594 | -0.017 | -10.47
-12 | -0.869 | 0.08073 | -0.018 | -10.765
-11.5 | -0.838 | 0.07487 | -0.02 | -11.191
-11 | -0.804 | 0.07001 | -0.022 | -11.482
-10.5 | -0.879 | 0.02733 | -0.037 | -32.165
-10 | -0.839 | 0.02534 | -0.038 | -33.101
-9.5 | -0.793 | 0.02395 | -0.039 | -33.116
-9 | -0.746 | 0.02269 | -0.039 | -32.87
-8.5 | -0.696 | 0.02147 | -0.04 | -32.43
-8 | -0.645 | 0.0204 | -0.041 | -31.64
-7.5 | -0.592 | 0.0194 | -0.042 | -30.532
-7 | -0.538 | 0.0185 | -0.043 | -29.088
-6.5 | -0.483 | 0.01767 | -0.044 | -27.326
-6 | -0.427 | 0.01689 | -0.045 | -25.267
-5.5 | -0.37 | 0.0162 | -0.046 | -22.828
-5 | -0.311 | 0.01245 | -0.047 | -24.975
-4.5 | -0.253 | 0.01202 | -0.048 | -21.074
-4 | -0.196 | 0.01149 | -0.049 | -17.037
-3.5 | -0.137 | 0.01115 | -0.05 | -12.302
-3 | -0.077 | 0.01073 | -0.052 | -7.172
-2.5 | -0.015 | 0.01077 | -0.053 | -1.424
-2 | 0.047 | 0.01027 | -0.053 | 4.593
-1.5 | 0.11 | 0.01075 | -0.054 | 10.2
-1 | 0.172 | 0.01084 | -0.055 | 15.88
-0.5 | 0.235 | 0.01088 | -0.056 | 21.562
0 | 0.293 | 0.01104 | -0.056 | 26.574
0.5 | 0.354 | 0.01114 | -0.057 | 31.813
1 | 0.415 | 0.0113 | -0.058 | 36.742
1.5 | 0.476 | 0.01148 | -0.058 | 41.459
2 | 0.536 | 0.01162 | -0.059 | 46.14
2.5 | 0.596 | 0.01186 | -0.06 | 50.291
3 | 0.656 | 0.01208 | -0.06 | 54.304
3.5 | 0.716 | 0.01231 | -0.061 | 58.124
4 | 0.771 | 0.0126 | -0.062 | 61.203
4.5 | 0.829 | 0.01291 | -0.062 | 64.174
5 | 0.885 | 0.01326 | -0.063 | 66.753
5.5 | 0.941 | 0.01367 | -0.063 | 68.846
6 | 0.996 | 0.01413 | -0.064 | 70.444
6.5 | 1.049 | 0.01464 | -0.065 | 71.654
7 | 1.101 | 0.01518 | -0.065 | 72.509
7.5 | 1.151 | 0.02314 | -0.066 | 49.725
8 | 1.199 | 0.02428 | -0.066 | 49.378
8.5 | 1.246 | 0.0255 | -0.067 | 48.862
9 | 1.291 | 0.02682 | -0.067 | 48.145
9.5 | 1.335 | 0.02823 | -0.068 | 47.273
10 | 1.374 | 0.02981 | -0.068 | 46.101
10.5 | 1.411 | 0.03141 | -0.069 | 44.919
11 | 1.444 | 0.03322 | -0.069 | 43.468
11.5 | 1.475 | 0.0351 | -0.069 | 42.014
12 | 1.502 | 0.03706 | -0.07 | 40.523
12.5 | 1.525 | 0.03947 | -0.07 | 38.636
13 | 1.544 | 0.04194 | -0.07 | 36.828
13.5 | 1.559 | 0.04472 | -0.071 | 34.856
14 | 1.57 | 0.04748 | -0.071 | 33.078
14.5 | 1.379 | 0.10746 | -0.041 | 12.83
15 | 1.387 | 0.1139 | -0.04 | 12.177
15.5 | 1.388 | 0.12063 | -0.036 | 11.503
16 | 1.391 | 0.1284 | -0.037 | 10.832
16.5 | 1.39 | 0.1353 | -0.036 | 10.273
17 | 1.385 | 0.144 | -0.037 | 9.621
17.5 | 1.378 | 0.14971 | -0.039 | 9.205
18 | 1.365 | 0.15771 | -0.037 | 8.654
18.5 | 1.351 | 0.166 | -0.038 | 8.138
19 | 1.334 | 0.17565 | -0.038 | 7.596

## 18. Re 250k Mach 0.00 (2)
BIGFOIL.COM POLAR EXPORT
NACA64-319 a=0.8
NACA64-319 a=0.8 |  |  |  | Cl Max: | 1.2954 | at alpha= | 19 | deg
XFOIL ncrit=9 |  |  |  | L/D Max: | 73.3333 | at alpha= | 8.5 | deg
Re: | 250000 |  |  | Cd Min: | 0.18314 | at alpha= | -18 | deg
Mach: | 0 |  |  | Cl=0 at alpha= | -2.285 | deg
|  |  |  | @ Cl=0.1, Cd= | 0.01443
|  |  |  | @ Cl=0.4, Cd= | 0.014561
|  |  |  | @ Cl=0.6, Cd= | 0.015234
alpha (deg) | Cl | Cd | Cm | Cl/Cd
-18 | -0.4835 | 0.18314 | -0.0149 | -2.6401
-17.5 | -0.5059 | 0.17126 | -0.0252 | -2.954
-17 | -0.4705 | 0.16707 | -0.0249 | -2.8162
-16.5 | -0.6419 | 0.10787 | -0.0547 | -5.9507
-16 | -0.7362 | 0.08387 | -0.0689 | -8.7779
-15.5 | -0.8096 | 0.06831 | -0.0768 | -11.8519
-15 | -0.8531 | 0.05841 | -0.0801 | -14.6054
-14.5 | -0.8731 | 0.05164 | -0.0813 | -16.9074
-14 | -0.8805 | 0.04623 | -0.0813 | -19.0461
-13.5 | -0.8782 | 0.04186 | -0.0806 | -20.9795
-13 | -0.8889 | 0.03936 | -0.0756 | -22.5838
-12.5 | -0.8363 | 0.03546 | -0.081 | -23.5843
-12 | -0.7601 | 0.03256 | -0.0846 | -23.3446
-11.5 | -0.6956 | 0.03029 | -0.089 | -22.9647
-11 | -0.6431 | 0.02846 | -0.0905 | -22.5966
-10.5 | -0.6071 | 0.02703 | -0.088 | -22.4602
-10 | -0.5845 | 0.02567 | -0.0845 | -22.7698
-9.5 | -0.5652 | 0.02404 | -0.0807 | -23.5108
-9 | -0.5468 | 0.0224 | -0.0771 | -24.4107
-8.5 | -0.5346 | 0.02051 | -0.0729 | -26.0653
-8 | -0.5253 | 0.01903 | -0.0675 | -27.6038
-7.5 | -0.5067 | 0.01741 | -0.0633 | -29.104
-7 | -0.4861 | 0.0154 | -0.0596 | -31.5649
-6.5 | -0.4644 | 0.01312 | -0.0561 | -35.3963
-6 | -0.4153 | 0.01296 | -0.055 | -32.0448
-5.5 | -0.3612 | 0.01314 | -0.0546 | -27.4886
-5 | -0.3061 | 0.01338 | -0.0543 | -22.8774
-4.5 | -0.2504 | 0.01378 | -0.0538 | -18.1713
-4 | -0.1945 | 0.014 | -0.0538 | -13.8929
-3.5 | -0.138 | 0.01441 | -0.0535 | -9.5767
-3 | -0.0811 | 0.01466 | -0.0534 | -5.5321
-2.5 | -0.0246 | 0.01456 | -0.0539 | -1.6896
-2 | 0.0326 | 0.01454 | -0.0542 | 2.2421
-1.5 | 0.0894 | 0.01445 | -0.055 | 6.1869
-1 | 0.1467 | 0.01434 | -0.0555 | 10.2301
-0.5 | 0.2038 | 0.01438 | -0.0562 | 14.1725
0 | 0.2612 | 0.01436 | -0.0571 | 18.1894
0.5 | 0.3188 | 0.0144 | -0.0576 | 22.1389
1 | 0.3746 | 0.01453 | -0.0582 | 25.7811
1.5 | 0.4327 | 0.0146 | -0.059 | 29.637
2 | 0.4885 | 0.01484 | -0.0594 | 32.9178
2.5 | 0.5445 | 0.01507 | -0.0601 | 36.1314
3 | 0.6019 | 0.01524 | -0.0606 | 39.4948
3.5 | 0.6567 | 0.01563 | -0.061 | 42.0154
4 | 0.7104 | 0.01585 | -0.0609 | 44.8202
4.5 | 0.7699 | 0.01603 | -0.0618 | 48.0287
5 | 0.8193 | 0.01633 | -0.0611 | 50.1715
5.5 | 0.8766 | 0.01625 | -0.0613 | 53.9446
6 | 0.9324 | 0.01592 | -0.061 | 58.5678
6.5 | 0.9806 | 0.01595 | -0.0598 | 61.4796
7 | 1.0292 | 0.01567 | -0.0584 | 65.6796
7.5 | 1.0743 | 0.01544 | -0.0563 | 69.579
8 | 1.1108 | 0.01547 | -0.0531 | 71.8035
8.5 | 1.1418 | 0.01557 | -0.0489 | 73.3333
9 | 1.1509 | 0.01594 | -0.0411 | 72.202
9.5 | 1.136 | 0.01731 | -0.0306 | 65.6268
10 | 1.1194 | 0.02099 | -0.0247 | 53.3302
10.5 | 1.1022 | 0.0255 | -0.0197 | 43.2235
11 | 1.0884 | 0.0304 | -0.016 | 35.8026
11.5 | 1.0804 | 0.03536 | -0.0134 | 30.5543
12 | 1.0743 | 0.04057 | -0.0114 | 26.4802
12.5 | 1.0779 | 0.04524 | -0.0102 | 23.8263
13 | 1.0849 | 0.04979 | -0.0093 | 21.7895
13.5 | 1.0939 | 0.05427 | -0.0086 | 20.1566
14 | 1.1084 | 0.05832 | -0.0083 | 19.0055
14.5 | 1.1249 | 0.06214 | -0.0078 | 18.1027
15 | 1.1438 | 0.06584 | -0.0077 | 17.3724
15.5 | 1.1682 | 0.06877 | -0.0069 | 16.9871
16 | 1.1886 | 0.07251 | -0.007 | 16.3922
16.5 | 1.2107 | 0.07602 | -0.0071 | 15.9261
17 | 1.2395 | 0.07879 | -0.0065 | 15.7317
17.5 | 1.2532 | 0.08364 | -0.0071 | 14.9833
18 | 1.2639 | 0.08895 | -0.0082 | 14.2091
18.5 | 1.2773 | 0.09385 | -0.0093 | 13.61
19 | 1.2954 | 0.09847 | -0.0098 | 13.1553
19.5 | 1.2775 | 0.10806 | -0.0135 | 11.8221
20 | 1.2518 | 0.11933 | -0.0187 | 10.4902

## 19. Re 250k Mach 0.10 (1)
BIGFOIL.COM POLAR EXPORT
NACA64-319 a=0.8
NACA64-319 a=0.8 |  |  |  | Cl Max: | 1.558 | at alpha= | 14 | deg
JavaFoil+Calcfoil stall+Eppler ext transition |  |  |  | L/D Max: | 71.994 | at alpha= | 7 | deg
Re: | 250000 |  |  | Cd Min: | 0.01029 | at alpha= | -2 | deg
Mach: | 0.1 |  |  | Cl=0 at alpha= | -2.379 | deg
|  |  |  | @ Cl=0.1, Cd= | 0.010753
|  |  |  | @ Cl=0.4, Cd= | 0.011297
|  |  |  | @ Cl=0.6, Cd= | 0.011904
alpha (deg) | Cl | Cd | Cm | Cl/Cd
-20 | -1.073 | 0.1947 | -0.011 | -5.511
-19.5 | -1.078 | 0.18355 | -0.012 | -5.874
-19 | -1.081 | 0.17485 | -0.012 | -6.184
-18.5 | -1.082 | 0.1694 | -0.012 | -6.387
-18 | -1.081 | 0.15916 | -0.013 | -6.79
-17.5 | -1.077 | 0.15442 | -0.013 | -6.976
-17 | -1.071 | 0.14173 | -0.014 | -7.555
-16.5 | -1.062 | 0.13478 | -0.014 | -7.882
-16 | -1.051 | 0.12941 | -0.014 | -8.12
-15.5 | -1.038 | 0.12067 | -0.015 | -8.598
-15 | -1.021 | 0.11429 | -0.015 | -8.932
-14.5 | -1.001 | 0.10739 | -0.015 | -9.326
-14 | -0.98 | 0.10243 | -0.016 | -9.564
-13.5 | -0.956 | 0.09705 | -0.016 | -9.845
-13 | -0.93 | 0.09113 | -0.017 | -10.203
-12.5 | -0.9 | 0.08664 | -0.017 | -10.384
-12 | -0.87 | 0.08096 | -0.018 | -10.742
-11.5 | -0.837 | 0.07597 | -0.019 | -11.018
-11 | -0.801 | 0.07185 | -0.02 | -11.153
-10.5 | -0.772 | 0.0645 | -0.024 | -11.967
-10 | -0.841 | 0.02577 | -0.038 | -32.614
-9.5 | -0.795 | 0.02419 | -0.039 | -32.884
-9 | -0.748 | 0.0229 | -0.04 | -32.664
-8.5 | -0.699 | 0.02171 | -0.041 | -32.191
-8 | -0.648 | 0.02056 | -0.041 | -31.499
-7.5 | -0.595 | 0.01955 | -0.042 | -30.415
-7 | -0.54 | 0.01863 | -0.043 | -28.996
-6.5 | -0.485 | 0.01779 | -0.044 | -27.257
-6 | -0.429 | 0.01701 | -0.045 | -25.195
-5.5 | -0.371 | 0.0163 | -0.046 | -22.795
-5 | -0.312 | 0.01252 | -0.047 | -24.955
-4.5 | -0.254 | 0.01213 | -0.048 | -20.964
-4 | -0.196 | 0.01158 | -0.049 | -16.973
-3.5 | -0.138 | 0.0112 | -0.05 | -12.283
-3 | -0.077 | 0.01098 | -0.052 | -7.023
-2.5 | -0.015 | 0.01086 | -0.053 | -1.42
-2 | 0.047 | 0.01029 | -0.054 | 4.61
-1.5 | 0.11 | 0.01084 | -0.054 | 10.169
-1 | 0.173 | 0.01086 | -0.055 | 15.934
-0.5 | 0.236 | 0.01091 | -0.056 | 21.622
0 | 0.295 | 0.01107 | -0.056 | 26.623
0.5 | 0.356 | 0.01121 | -0.057 | 31.758
1 | 0.417 | 0.01133 | -0.058 | 36.823
1.5 | 0.478 | 0.01151 | -0.059 | 41.548
2 | 0.539 | 0.0117 | -0.059 | 46.055
2.5 | 0.599 | 0.0119 | -0.06 | 50.359
3 | 0.659 | 0.01212 | -0.061 | 54.397
3.5 | 0.719 | 0.01238 | -0.061 | 58.104
4 | 0.775 | 0.01266 | -0.062 | 61.165
4.5 | 0.832 | 0.01299 | -0.062 | 64.099
5 | 0.889 | 0.01334 | -0.063 | 66.643
5.5 | 0.945 | 0.0138 | -0.064 | 68.516
6 | 1 | 0.01423 | -0.064 | 70.282
6.5 | 1.053 | 0.01475 | -0.065 | 71.413
7 | 1.105 | 0.01535 | -0.065 | 71.994
7.5 | 1.155 | 0.02333 | -0.066 | 49.508
8 | 1.204 | 0.02454 | -0.066 | 49.047
8.5 | 1.25 | 0.02577 | -0.067 | 48.527
9 | 1.296 | 0.02711 | -0.067 | 47.785
9.5 | 1.338 | 0.0286 | -0.068 | 46.796
10 | 1.378 | 0.03017 | -0.068 | 45.654
10.5 | 1.413 | 0.03189 | -0.069 | 44.323
11 | 1.446 | 0.03369 | -0.069 | 42.931
11.5 | 1.476 | 0.03563 | -0.07 | 41.421
12 | 1.502 | 0.03776 | -0.07 | 39.76
12.5 | 1.523 | 0.04007 | -0.07 | 38.015
13 | 1.541 | 0.04264 | -0.071 | 36.14
13.5 | 1.554 | 0.04577 | -0.071 | 33.949
14 | 1.558 | 0.04904 | -0.071 | 31.781
14.5 | 1.547 | 0.05652 | -0.07 | 27.365
15 | 1.374 | 0.11568 | -0.038 | 11.879
15.5 | 1.378 | 0.12286 | -0.038 | 11.212
16 | 1.376 | 0.12987 | -0.036 | 10.595
16.5 | 1.374 | 0.13725 | -0.037 | 10.009
17 | 1.365 | 0.14465 | -0.037 | 9.438
17.5 | 1.353 | 0.15279 | -0.037 | 8.854
18 | 1.337 | 0.1595 | -0.038 | 8.386
18.5 | 1.319 | 0.17038 | -0.037 | 7.741
19 | 1.299 | 0.17902 | -0.038 | 7.256

## 20. Re 250k Mach 0.10 (2)
BIGFOIL.COM POLAR EXPORT
NACA64-319 a=0.8
NACA64-319 a=0.8 |  |  |  | Cl Max: | 1.2766 | at alpha= | 19 | deg
XFOIL ncrit=9 |  |  |  | L/D Max: | 72.6383 | at alpha= | 8.5 | deg
Re: | 250000 |  |  | Cd Min: | 0.1839 | at alpha= | -18 | deg
Mach: | 0.1 |  |  | Cl=0 at alpha= | -2.2834 | deg
|  |  |  | @ Cl=0.1, Cd= | 0.01451
|  |  |  | @ Cl=0.4, Cd= | 0.014646
|  |  |  | @ Cl=0.6, Cd= | 0.015333
alpha (deg) | Cl | Cd | Cm | Cl/Cd
-18 | -0.4826 | 0.1839 | -0.0148 | -2.6243
-17.5 | -0.5049 | 0.17229 | -0.0253 | -2.9305
-17 | -0.4687 | 0.16792 | -0.0249 | -2.7912
-16.5 | -0.6174 | 0.11376 | -0.0521 | -5.4272
-16 | -0.6878 | 0.09192 | -0.0647 | -7.4826
-15.5 | -0.7681 | 0.07364 | -0.0751 | -10.4305
-15 | -0.8198 | 0.06219 | -0.08 | -13.1822
-14.5 | -0.8485 | 0.05433 | -0.082 | -15.6175
-14 | -0.8624 | 0.04821 | -0.0826 | -17.8884
-13.5 | -0.8655 | 0.04333 | -0.0821 | -19.9746
-13 | -0.8757 | 0.04035 | -0.0779 | -21.7026
-12.5 | -0.8326 | 0.03632 | -0.0822 | -22.924
-12 | -0.759 | 0.03317 | -0.086 | -22.8821
-11.5 | -0.6948 | 0.03079 | -0.0903 | -22.5658
-11 | -0.6436 | 0.0289 | -0.0916 | -22.2699
-10.5 | -0.606 | 0.02745 | -0.089 | -22.0765
-10 | -0.5828 | 0.02607 | -0.0855 | -22.3552
-9.5 | -0.562 | 0.02447 | -0.0818 | -22.9669
-9 | -0.5438 | 0.02278 | -0.0782 | -23.8718
-8.5 | -0.5302 | 0.02087 | -0.0741 | -25.4049
-8 | -0.5211 | 0.01929 | -0.0689 | -27.014
-7.5 | -0.5041 | 0.01771 | -0.0644 | -28.4641
-7 | -0.4848 | 0.01571 | -0.0605 | -30.8593
-6.5 | -0.465 | 0.01331 | -0.0568 | -34.9361
-6 | -0.4179 | 0.013 | -0.0554 | -32.1462
-5.5 | -0.3636 | 0.01317 | -0.055 | -27.6082
-5 | -0.3081 | 0.01343 | -0.0547 | -22.9412
-4.5 | -0.2523 | 0.01383 | -0.0541 | -18.243
-4 | -0.1959 | 0.01407 | -0.0541 | -13.9232
-3.5 | -0.1391 | 0.0145 | -0.0538 | -9.5931
-3 | -0.0816 | 0.01474 | -0.0536 | -5.536
-2.5 | -0.025 | 0.01464 | -0.0541 | -1.7077
-2 | 0.0327 | 0.01462 | -0.0544 | 2.2367
-1.5 | 0.0896 | 0.01453 | -0.0552 | 6.1666
-1 | 0.1475 | 0.01442 | -0.0558 | 10.2288
-0.5 | 0.2044 | 0.01446 | -0.0564 | 14.1355
0 | 0.2625 | 0.01444 | -0.0573 | 18.1787
0.5 | 0.3199 | 0.01449 | -0.0578 | 22.0773
1 | 0.3763 | 0.01461 | -0.0584 | 25.7563
1.5 | 0.4352 | 0.0147 | -0.0593 | 29.6054
2 | 0.4904 | 0.01495 | -0.0595 | 32.8027
2.5 | 0.5471 | 0.01517 | -0.0603 | 36.0646
3 | 0.6054 | 0.01535 | -0.0608 | 39.4397
3.5 | 0.6592 | 0.01576 | -0.0611 | 41.8274
4 | 0.714 | 0.01596 | -0.0611 | 44.7368
4.5 | 0.7722 | 0.01619 | -0.0618 | 47.6961
5 | 0.8231 | 0.01646 | -0.0612 | 50.0061
5.5 | 0.8795 | 0.01641 | -0.0612 | 53.5954
6 | 0.9354 | 0.01608 | -0.0608 | 58.1716
6.5 | 0.9862 | 0.01605 | -0.0598 | 61.4455
7 | 1.0353 | 0.01575 | -0.0583 | 65.7333
7.5 | 1.0772 | 0.01558 | -0.0557 | 69.1399
8 | 1.1139 | 0.0156 | -0.0524 | 71.4038
8.5 | 1.1426 | 0.01573 | -0.0477 | 72.6383
9 | 1.1485 | 0.01619 | -0.0394 | 70.9389
9.5 | 1.1302 | 0.01782 | -0.0288 | 63.4231
10 | 1.1128 | 0.02176 | -0.0231 | 51.1397
10.5 | 1.0949 | 0.02649 | -0.0184 | 41.3326
11 | 1.0824 | 0.03143 | -0.015 | 34.4384
11.5 | 1.0734 | 0.03659 | -0.0125 | 29.3359
12 | 1.0698 | 0.04171 | -0.0107 | 25.6485
12.5 | 1.0728 | 0.04652 | -0.0095 | 23.061
13 | 1.0808 | 0.05106 | -0.0088 | 21.1673
13.5 | 1.0908 | 0.0555 | -0.0081 | 19.6541
14 | 1.1048 | 0.05966 | -0.0078 | 18.5183
14.5 | 1.1229 | 0.0634 | -0.0073 | 17.7114
15 | 1.1422 | 0.06711 | -0.0071 | 17.0198
15.5 | 1.1669 | 0.07011 | -0.0064 | 16.6438
16 | 1.1875 | 0.07391 | -0.0065 | 16.0668
16.5 | 1.211 | 0.07731 | -0.0064 | 15.6642
17 | 1.2355 | 0.08079 | -0.0061 | 15.2927
17.5 | 1.2469 | 0.08607 | -0.0069 | 14.487
18 | 1.2552 | 0.09183 | -0.0082 | 13.6687
18.5 | 1.2671 | 0.09706 | -0.0095 | 13.0548
19 | 1.2766 | 0.10297 | -0.0107 | 12.3978
19.5 | 1.2535 | 0.11362 | -0.0153 | 11.0324
20 | 1.2219 | 0.12627 | -0.0217 | 9.6769

## 21. Re 250k Mach 0.25 (1)
BIGFOIL.COM POLAR EXPORT
NACA64-319 a=0.8
NACA64-319 a=0.8 |  |  |  | Cl Max: | 1.5 | at alpha= | 12.5 | deg
JavaFoil+Calcfoil stall+Eppler ext transition |  |  |  | L/D Max: | 70.013 | at alpha= | 7 | deg
Re: | 250000 |  |  | Cd Min: | 0.01033 | at alpha= | -2.5 | deg
Mach: | 0.25 |  |  | Cl=0 at alpha= | -2.3769 | deg
|  |  |  | @ Cl=0.1, Cd= | 0.01102
|  |  |  | @ Cl=0.4, Cd= | 0.011508
|  |  |  | @ Cl=0.6, Cd= | 0.012149
alpha (deg) | Cl | Cd | Cm | Cl/Cd
-20 | -0.803 | 0.23576 | -0.011 | -3.406
-19.5 | -0.837 | 0.21698 | -0.011 | -3.856
-19 | -0.867 | 0.20148 | -0.012 | -4.301
-18.5 | -0.893 | 0.19061 | -0.012 | -4.687
-18 | -0.916 | 0.18438 | -0.013 | -4.969
-17.5 | -0.935 | 0.16965 | -0.013 | -5.513
-17 | -0.95 | 0.15661 | -0.013 | -6.065
-16.5 | -0.96 | 0.15114 | -0.014 | -6.355
-16 | -0.967 | 0.13973 | -0.014 | -6.919
-15.5 | -0.969 | 0.13166 | -0.015 | -7.359
-15 | -0.967 | 0.12337 | -0.015 | -7.835
-14.5 | -0.96 | 0.11562 | -0.016 | -8.303
-14 | -0.949 | 0.1073 | -0.016 | -8.845
-13.5 | -0.934 | 0.10257 | -0.017 | -9.108
-13 | -0.915 | 0.09513 | -0.017 | -9.619
-12.5 | -0.893 | 0.08885 | -0.018 | -10.055
-12 | -0.868 | 0.08345 | -0.018 | -10.396
-11.5 | -0.838 | 0.07894 | -0.018 | -10.617
-11 | -0.808 | 0.07355 | -0.02 | -10.98
-10.5 | -0.772 | 0.06922 | -0.02 | -11.16
-10 | -0.735 | 0.06514 | -0.021 | -11.285
-9.5 | -0.806 | 0.02582 | -0.04 | -31.199
-9 | -0.76 | 0.0242 | -0.041 | -31.414
-8.5 | -0.711 | 0.02286 | -0.042 | -31.122
-8 | -0.66 | 0.0216 | -0.042 | -30.578
-7.5 | -0.607 | 0.02048 | -0.043 | -29.636
-7 | -0.552 | 0.01948 | -0.044 | -28.333
-6.5 | -0.496 | 0.01855 | -0.045 | -26.725
-6 | -0.438 | 0.01768 | -0.046 | -24.796
-5.5 | -0.38 | 0.01693 | -0.047 | -22.459
-5 | -0.319 | 0.013 | -0.048 | -24.562
-4.5 | -0.26 | 0.01261 | -0.049 | -20.615
-4 | -0.2 | 0.01226 | -0.05 | -16.307
-3.5 | -0.14 | 0.0118 | -0.051 | -11.845
-3 | -0.078 | 0.0114 | -0.053 | -6.884
-2.5 | -0.016 | 0.01033 | -0.054 | -1.516
-2 | 0.049 | 0.01102 | -0.055 | 4.42
-1.5 | 0.113 | 0.01102 | -0.056 | 10.284
-1 | 0.178 | 0.01101 | -0.056 | 16.151
-0.5 | 0.242 | 0.01106 | -0.057 | 21.907
0 | 0.302 | 0.01134 | -0.058 | 26.647
0.5 | 0.365 | 0.01143 | -0.059 | 31.935
1 | 0.428 | 0.01157 | -0.059 | 36.988
1.5 | 0.49 | 0.01177 | -0.06 | 41.667
2 | 0.552 | 0.01194 | -0.061 | 46.249
2.5 | 0.614 | 0.01221 | -0.061 | 50.319
3 | 0.676 | 0.01247 | -0.062 | 54.217
3.5 | 0.737 | 0.0127 | -0.063 | 58.068
4 | 0.794 | 0.01303 | -0.063 | 60.945
4.5 | 0.853 | 0.0134 | -0.064 | 63.668
5 | 0.911 | 0.01383 | -0.065 | 65.862
5.5 | 0.968 | 0.0143 | -0.065 | 67.679
6 | 1.023 | 0.0148 | -0.066 | 69.151
6.5 | 1.077 | 0.0154 | -0.066 | 69.93
7 | 1.129 | 0.01612 | -0.067 | 70.013
7.5 | 1.179 | 0.02466 | -0.067 | 47.807
8 | 1.227 | 0.02598 | -0.068 | 47.245
8.5 | 1.273 | 0.02742 | -0.069 | 46.435
9 | 1.317 | 0.02896 | -0.069 | 45.475
9.5 | 1.358 | 0.03063 | -0.069 | 44.315
10 | 1.394 | 0.03244 | -0.07 | 42.968
10.5 | 1.425 | 0.03443 | -0.07 | 41.394
11 | 1.452 | 0.03653 | -0.071 | 39.746
11.5 | 1.474 | 0.0388 | -0.071 | 37.995
12 | 1.491 | 0.0414 | -0.072 | 36.004
12.5 | 1.5 | 0.04417 | -0.072 | 33.954
13 | 1.496 | 0.04898 | -0.071 | 30.536
13.5 | 1.316 | 0.10103 | -0.042 | 13.024
14 | 1.307 | 0.10822 | -0.036 | 12.077
14.5 | 1.301 | 0.11661 | -0.036 | 11.156
15 | 1.288 | 0.12429 | -0.035 | 10.365
15.5 | 1.272 | 0.13093 | -0.036 | 9.714
16 | 1.25 | 0.14156 | -0.036 | 8.828
16.5 | 1.222 | 0.15189 | -0.036 | 8.047
17 | 1.185 | 0.16358 | -0.036 | 7.245
17.5 | 1.141 | 0.17282 | -0.035 | 6.602

## 22. Re 250k Mach 0.25 (2)
BIGFOIL.COM POLAR EXPORT
NACA64-319 a=0.8
NACA64-319 a=0.8 |  |  |  | Cl Max: | 1.1977 | at alpha= | 16.5 | deg
XFOIL ncrit=9 |  |  |  | L/D Max: | 68.8936 | at alpha= | 8 | deg
Re: | 250000 |  |  | Cd Min: | 0.20105 | at alpha= | 19.5 | deg
Mach: | 0.25 |  |  | Cl=0 at alpha= | -2.2726 | deg
|  |  |  | @ Cl=0.1, Cd= | 0.014997
|  |  |  | @ Cl=0.4, Cd= | 0.015125
|  |  |  | @ Cl=0.6, Cd= | 0.015978
alpha (deg) | Cl | Cd | Cm | Cl/Cd
-17.5 | -0.4989 | 0.17795 | -0.0252 | -2.8036
-17 | -0.4594 | 0.17232 | -0.0246 | -2.666
-16.5 | -0.4357 | 0.16672 | -0.0271 | -2.6134
-15.5 | -0.6101 | 0.10062 | -0.0635 | -6.0634
-15 | -0.6621 | 0.08411 | -0.0733 | -7.8718
-14.5 | -0.7115 | 0.07083 | -0.0808 | -10.0452
-14 | -0.7495 | 0.06081 | -0.0853 | -12.3253
-13.5 | -0.7775 | 0.05288 | -0.0876 | -14.7031
-13 | -0.7959 | 0.04695 | -0.0878 | -16.9521
-12.5 | -0.7969 | 0.04206 | -0.0886 | -18.9467
-12 | -0.7433 | 0.03711 | -0.0932 | -20.0296
-11.5 | -0.6849 | 0.03385 | -0.0973 | -20.2334
-11 | -0.6397 | 0.03143 | -0.0976 | -20.3532
-10.5 | -0.6034 | 0.02975 | -0.0945 | -20.2824
-10 | -0.5757 | 0.02824 | -0.0908 | -20.386
-9.5 | -0.5493 | 0.02675 | -0.0873 | -20.5346
-9 | -0.5281 | 0.02488 | -0.0837 | -21.2259
-8.5 | -0.5066 | 0.0231 | -0.0803 | -21.9307
-8 | -0.4925 | 0.02101 | -0.0764 | -23.4412
-7.5 | -0.4862 | 0.0191 | -0.0711 | -25.4555
-7 | -0.4761 | 0.0172 | -0.0658 | -27.6802
-6.5 | -0.4603 | 0.0149 | -0.0614 | -30.8926
-6 | -0.4317 | 0.01326 | -0.0581 | -32.5566
-5.5 | -0.3768 | 0.01339 | -0.0571 | -28.1404
-5 | -0.3197 | 0.01364 | -0.0567 | -23.4384
-4.5 | -0.2615 | 0.01415 | -0.056 | -18.4806
-4 | -0.2025 | 0.01451 | -0.0555 | -13.9559
-3.5 | -0.144 | 0.0149 | -0.0552 | -9.6644
-3 | -0.0852 | 0.01522 | -0.055 | -5.5979
-2.5 | -0.0267 | 0.01513 | -0.0554 | -1.7647
-2 | 0.032 | 0.01508 | -0.0557 | 2.122
-1.5 | 0.0912 | 0.01501 | -0.0563 | 6.0759
-1 | 0.1503 | 0.01492 | -0.0571 | 10.0737
-0.5 | 0.209 | 0.01489 | -0.0576 | 14.0363
0 | 0.2693 | 0.01494 | -0.0584 | 18.0254
0.5 | 0.3267 | 0.01498 | -0.059 | 21.8091
1 | 0.3866 | 0.01507 | -0.0596 | 25.6536
1.5 | 0.4448 | 0.01531 | -0.0602 | 29.0529
2 | 0.5017 | 0.0155 | -0.0605 | 32.3677
2.5 | 0.5622 | 0.01572 | -0.0612 | 35.7634
3 | 0.6178 | 0.0161 | -0.0615 | 38.3727
3.5 | 0.6736 | 0.01645 | -0.0615 | 40.9483
4 | 0.7359 | 0.01662 | -0.0623 | 44.278
4.5 | 0.7857 | 0.01709 | -0.0614 | 45.9743
5 | 0.8469 | 0.01715 | -0.0618 | 49.3819
5.5 | 0.899 | 0.01724 | -0.0608 | 52.1462
6 | 0.9536 | 0.01692 | -0.0596 | 56.3593
6.5 | 1.0082 | 0.01687 | -0.0586 | 59.7629
7 | 1.0554 | 0.01648 | -0.0561 | 64.0413
7.5 | 1.0985 | 0.01624 | -0.053 | 67.6416
8 | 1.1271 | 0.01636 | -0.0478 | 68.8936
8.5 | 1.1368 | 0.01673 | -0.0396 | 67.9498
9 | 1.1317 | 0.01803 | -0.0306 | 62.7676
9.5 | 1.1001 | 0.02111 | -0.0202 | 52.1127
10 | 1.0798 | 0.02619 | -0.0162 | 41.2295
10.5 | 1.0614 | 0.03173 | -0.0127 | 33.451
11 | 1.0491 | 0.03736 | -0.0103 | 28.0808
11.5 | 1.0437 | 0.04284 | -0.0087 | 24.3627
12 | 1.0419 | 0.0483 | -0.0075 | 21.5714
12.5 | 1.0489 | 0.05319 | -0.0068 | 19.7199
13 | 1.0581 | 0.05797 | -0.0062 | 18.2525
13.5 | 1.0756 | 0.06209 | -0.0057 | 17.3232
14 | 1.093 | 0.06613 | -0.0052 | 16.5281
14.5 | 1.1141 | 0.07003 | -0.0049 | 15.9089
15 | 1.1396 | 0.07324 | -0.0039 | 15.5598
15.5 | 1.1584 | 0.07775 | -0.004 | 14.899
16 | 1.1754 | 0.08251 | -0.0043 | 14.2455
16.5 | 1.1977 | 0.08666 | -0.0041 | 13.8207
17 | 1.1932 | 0.09468 | -0.0062 | 12.6025
17.5 | 1.1827 | 0.10377 | -0.0093 | 11.3973
18 | 1.1652 | 0.1143 | -0.014 | 10.1942
18.5 | 1.1422 | 0.12616 | -0.0201 | 9.0536
19 | 1.1025 | 0.14196 | -0.0296 | 7.7663
19.5 | 0.9128 | 0.20105 | -0.0663 | 4.5402

## 23. Re 250k Mach 0.50 (1)
BIGFOIL.COM POLAR EXPORT
NACA64-319 a=0.8
NACA64-319 a=0.8 |  |  |  | Cl Max: | 1.34 | at alpha= | 9 | deg
JavaFoil+Calcfoil stall+Eppler ext transition |  |  |  | L/D Max: | 61.773 | at alpha= | 5.5 | deg
Re: | 250000 |  |  | Cd Min: | 0.01191 | at alpha= | -0.5 | deg
Mach: | 0.5 |  |  | Cl=0 at alpha= | -2.3768 | deg
|  |  |  | @ Cl=0.1, Cd= | 0.012734
|  |  |  | @ Cl=0.4, Cd= | 0.012611
|  |  |  | @ Cl=0.6, Cd= | 0.013284
alpha (deg) | Cl | Cd | Cm | Cl/Cd
-20 | -1.001 | 0.27658 | -0.017 | -3.619
-19.5 | -0.973 | 0.26348 | -0.017 | -3.695
-19 | -0.946 | 0.2737 | -0.018 | -3.456
-18.5 | -0.915 | 0.25648 | -0.017 | -3.569
-18 | -0.888 | 0.24928 | -0.018 | -3.561
-17.5 | -0.86 | 0.24854 | -0.018 | -3.46
-17 | -0.832 | 0.24125 | -0.019 | -3.449
-16.5 | -0.802 | 0.22424 | -0.018 | -3.578
-16 | -0.774 | 0.22235 | -0.018 | -3.482
-15.5 | -0.746 | 0.21485 | -0.019 | -3.474
-15 | -0.718 | 0.21423 | -0.019 | -3.354
-14.5 | -0.689 | 0.20042 | -0.018 | -3.436
-14 | -0.661 | 0.18754 | -0.019 | -3.523
-13.5 | -0.633 | 0.18632 | -0.019 | -3.396
-13 | -0.605 | 0.18288 | -0.019 | -3.306
-12.5 | -0.576 | 0.16976 | -0.019 | -3.391
-12 | -0.547 | 0.15987 | -0.018 | -3.423
-11.5 | -0.519 | 0.13848 | -0.019 | -3.749
-11 | -0.491 | 0.13425 | -0.019 | -3.656
-10.5 | -0.462 | 0.11101 | -0.018 | -4.162
-10 | -0.652 | 0.08073 | -0.021 | -8.072
-9.5 | -0.68 | 0.0718 | -0.021 | -9.471
-9 | -0.67 | 0.06522 | -0.022 | -10.268
-8.5 | -0.643 | 0.05992 | -0.023 | -10.733
-8 | -0.607 | 0.05522 | -0.025 | -10.999
-7.5 | -0.652 | 0.02522 | -0.048 | -25.852
-7 | -0.598 | 0.02364 | -0.049 | -25.287
-6.5 | -0.54 | 0.02221 | -0.05 | -24.321
-6 | -0.48 | 0.02097 | -0.051 | -22.877
-5.5 | -0.417 | 0.01986 | -0.052 | -21.011
-5 | -0.353 | 0.01827 | -0.053 | -19.329
-4.5 | -0.285 | 0.01483 | -0.053 | -19.236
-4 | -0.22 | 0.01425 | -0.054 | -15.409
-3.5 | -0.153 | 0.0138 | -0.055 | -11.085
-3 | -0.085 | 0.01342 | -0.056 | -6.356
-2.5 | -0.017 | 0.01314 | -0.057 | -1.289
-2 | 0.052 | 0.01294 | -0.058 | 4.038
-1.5 | 0.122 | 0.01264 | -0.059 | 9.676
-1 | 0.194 | 0.01232 | -0.061 | 15.767
-0.5 | 0.268 | 0.01191 | -0.063 | 22.495
0 | 0.335 | 0.0125 | -0.064 | 26.817
0.5 | 0.405 | 0.01262 | -0.065 | 32.096
1 | 0.475 | 0.01284 | -0.066 | 36.967
1.5 | 0.544 | 0.01304 | -0.067 | 41.681
2 | 0.613 | 0.01334 | -0.067 | 45.917
2.5 | 0.681 | 0.01368 | -0.068 | 49.783
3 | 0.749 | 0.01404 | -0.069 | 53.354
3.5 | 0.817 | 0.01447 | -0.069 | 56.452
4 | 0.877 | 0.01501 | -0.07 | 58.437
4.5 | 0.941 | 0.01564 | -0.071 | 60.167
5 | 1.002 | 0.01634 | -0.071 | 61.294
5.5 | 1.061 | 0.01717 | -0.072 | 61.773
6 | 1.116 | 0.01823 | -0.072 | 61.198
6.5 | 1.173 | 0.02798 | -0.073 | 41.913
7 | 1.222 | 0.02982 | -0.074 | 40.979
7.5 | 1.266 | 0.03191 | -0.074 | 39.679
8 | 1.303 | 0.0342 | -0.075 | 38.09
8.5 | 1.329 | 0.03686 | -0.075 | 36.054
9 | 1.34 | 0.03989 | -0.076 | 33.597
9.5 | 1.145 | 0.07052 | -0.037 | 16.232
10 | 1.079 | 0.08039 | -0.034 | 13.427
10.5 | 0.726 | 0.12239 | -0.032 | 5.934
11 | 0.754 | 0.14109 | -0.032 | 5.342
11.5 | 0.782 | 0.15311 | -0.037 | 5.11
12 | 0.81 | 0.15701 | -0.037 | 5.158
12.5 | 0.837 | 0.16104 | -0.037 | 5.199
13 | 0.866 | 0.17374 | -0.04 | 4.983
13.5 | 0.893 | 0.18565 | -0.042 | 4.812
14 | 0.921 | 0.19276 | -0.042 | 4.776

## 24. Re 250k Mach 0.50 (2)
BIGFOIL.COM POLAR EXPORT
NACA64-319 a=0.8
NACA64-319 a=0.8 |  |  |  | Cl Max: | 1.0579 | at alpha= | 7.5 | deg
XFOIL ncrit=9 |  |  |  | L/D Max: | 46.3831 | at alpha= | 6.5 | deg
Re: | 250000 |  |  | Cd Min: | 0.235 | at alpha= | -20 | deg
Mach: | 0.5 |  |  | Cl=0 at alpha= | -2.23 | deg
|  |  |  | @ Cl=0.1, Cd= | 0.017515
|  |  |  | @ Cl=0.4, Cd= | 0.017843
|  |  |  | @ Cl=0.6, Cd= | 0.019667
alpha (deg) | Cl | Cd | Cm | Cl/Cd
-20 | -0.5643 | 0.235 | 0.0053 | -2.4013
-19.5 | -0.5404 | 0.22773 | 0.0006 | -2.373
-19 | -0.5337 | 0.21968 | -0.0078 | -2.4294
-18.5 | -0.4986 | 0.21194 | -0.01 | -2.3526
-18 | -0.4752 | 0.20476 | -0.0146 | -2.3208
-17.5 | -0.4761 | 0.19654 | -0.0236 | -2.4224
-17 | -0.4356 | 0.18903 | -0.0249 | -2.3044
-16.5 | -0.4125 | 0.18186 | -0.0294 | -2.2682
-15.5 | -0.3796 | 0.16542 | -0.0402 | -2.2948
-15 | -0.3552 | 0.15859 | -0.0441 | -2.2397
-14.5 | -0.3743 | 0.14758 | -0.0554 | -2.5363
-13.5 | -0.3642 | 0.1204 | -0.0661 | -3.0249
-13 | -0.3773 | 0.10471 | -0.0771 | -3.6033
-12.5 | -0.4187 | 0.08479 | -0.0927 | -4.9381
-12 | -0.4567 | 0.06874 | -0.1068 | -6.6439
-11.5 | -0.4901 | 0.05754 | -0.114 | -8.5176
-11 | -0.5127 | 0.0503 | -0.1148 | -10.1928
-10.5 | -0.5237 | 0.04467 | -0.1135 | -11.7238
-10 | -0.5222 | 0.04008 | -0.1113 | -13.0289
-9.5 | -0.5078 | 0.03633 | -0.1086 | -13.9774
-9 | -0.4808 | 0.03338 | -0.1053 | -14.4038
-8.5 | -0.4484 | 0.03113 | -0.1018 | -14.4041
-8 | -0.4184 | 0.02902 | -0.0982 | -14.4176
-7.5 | -0.3949 | 0.02679 | -0.0946 | -14.7406
-7 | -0.3812 | 0.02419 | -0.0907 | -15.7586
-6.5 | -0.3792 | 0.02115 | -0.086 | -17.9291
-6 | -0.3937 | 0.01826 | -0.079 | -21.5608
-5.5 | -0.4051 | 0.01554 | -0.0712 | -26.0682
-5 | -0.3679 | 0.01485 | -0.0668 | -24.7744
-4.5 | -0.3023 | 0.01534 | -0.065 | -19.7066
-4 | -0.2362 | 0.01625 | -0.0634 | -14.5354
-3.5 | -0.1676 | 0.0167 | -0.0626 | -10.0359
-3 | -0.0997 | 0.01763 | -0.0612 | -5.6551
-2.5 | -0.0345 | 0.01764 | -0.061 | -1.9558
-2 | 0.0294 | 0.0176 | -0.0608 | 1.6705
-1.5 | 0.096 | 0.01752 | -0.0612 | 5.4795
-1 | 0.1561 | 0.01744 | -0.0612 | 8.9507
-0.5 | 0.2236 | 0.01742 | -0.0616 | 12.8358
0 | 0.2836 | 0.01757 | -0.0618 | 16.1411
0.5 | 0.3462 | 0.01771 | -0.0619 | 19.5483
1 | 0.4151 | 0.01788 | -0.0626 | 23.2159
1.5 | 0.466 | 0.01851 | -0.0615 | 25.1756
2 | 0.5275 | 0.01891 | -0.0612 | 27.8953
2.5 | 0.5909 | 0.01941 | -0.0611 | 30.4431
3 | 0.6302 | 0.02052 | -0.0581 | 30.7115
3.5 | 0.7007 | 0.02073 | -0.0584 | 33.8013
4 | 0.7235 | 0.02236 | -0.0532 | 32.3569
4.5 | 0.7986 | 0.02235 | -0.0536 | 35.7315
5 | 0.8028 | 0.02423 | -0.0457 | 33.1325
5.5 | 0.8274 | 0.02532 | -0.0398 | 32.6777
6 | 0.9637 | 0.02242 | -0.0453 | 42.9839
6.5 | 1.0195 | 0.02198 | -0.0416 | 46.3831
7 | 1.03 | 0.02287 | -0.0333 | 45.0372
7.5 | 1.0579 | 0.02281 | -0.0265 | 46.3788
8.5 | 1.0562 | 0.02811 | -0.0134 | 37.5738
9.5 | 0.9997 | 0.03924 | -0.0025 | 25.4766
10 | 0.9769 | 0.04573 | 0.0005 | 21.3623
10.5 | 0.9674 | 0.05239 | 0.0005 | 18.4654
11 | 0.9669 | 0.059 | 0.0002 | 16.3881
11.5 | 0.9713 | 0.06533 | 0 | 14.8676
12 | 0.9844 | 0.07098 | 0.0001 | 13.8687
12.5 | 1.004 | 0.07618 | 0.0005 | 13.1793

## 25. Re 500k Mach 0.00 (1)
BIGFOIL.COM POLAR EXPORT
NACA64-319 a=0.8
NACA64-319 a=0.8 |  |  |  | Cl Max: | 1.6 | at alpha= | 15.5 | deg
JavaFoil+Calcfoil stall+Eppler ext transition |  |  |  | L/D Max: | 96.867 | at alpha= | 7 | deg
Re: | 500000 |  |  | Cd Min: | 0.00842 | at alpha= | -2.5 | deg
Mach: | 0 |  |  | Cl=0 at alpha= | -2.379 | deg
|  |  |  | @ Cl=0.1, Cd= | 0.0085641
|  |  |  | @ Cl=0.4, Cd= | 0.0089907
|  |  |  | @ Cl=0.6, Cd= | 0.0093651
alpha (deg) | Cl | Cd | Cm | Cl/Cd
-20 | -1.106 | 0.17625 | -0.012 | -6.275
-19.5 | -1.108 | 0.16689 | -0.013 | -6.641
-19 | -1.108 | 0.16029 | -0.013 | -6.912
-18.5 | -1.107 | 0.15183 | -0.014 | -7.288
-18 | -1.103 | 0.14533 | -0.014 | -7.588
-17.5 | -1.096 | 0.13829 | -0.014 | -7.925
-17 | -1.089 | 0.13012 | -0.015 | -8.37
-16.5 | -1.08 | 0.12241 | -0.016 | -8.827
-16 | -1.065 | 0.11792 | -0.016 | -9.032
-15.5 | -1.05 | 0.11025 | -0.017 | -9.527
-15 | -1.04 | 0.10113 | -0.019 | -10.279
-14.5 | -1.022 | 0.09413 | -0.02 | -10.857
-14 | -0.995 | 0.09141 | -0.02 | -10.882
-13.5 | -1.074 | 0.04204 | -0.031 | -25.548
-13 | -1.066 | 0.03341 | -0.032 | -31.915
-12.5 | -1.036 | 0.03088 | -0.033 | -33.535
-12 | -1.005 | 0.02826 | -0.034 | -35.561
-11.5 | -0.97 | 0.0261 | -0.035 | -37.142
-11 | -0.93 | 0.02453 | -0.036 | -37.924
-10.5 | -0.889 | 0.02285 | -0.037 | -38.895
-10 | -0.845 | 0.02156 | -0.038 | -39.175
-9.5 | -0.798 | 0.02041 | -0.039 | -39.115
-9 | -0.75 | 0.01933 | -0.04 | -38.817
-8.5 | -0.7 | 0.01829 | -0.041 | -38.294
-8 | -0.649 | 0.01733 | -0.042 | -37.441
-7.5 | -0.596 | 0.0165 | -0.042 | -36.093
-7 | -0.541 | 0.0157 | -0.043 | -34.463
-6.5 | -0.486 | 0.01499 | -0.044 | -32.394
-6 | -0.43 | 0.01422 | -0.045 | -30.223
-5.5 | -0.373 | 0.01349 | -0.046 | -27.69
-5 | -0.325 | 0.0086 | -0.049 | -37.755
-4.5 | -0.263 | 0.0085 | -0.05 | -30.978
-4 | -0.202 | 0.00845 | -0.05 | -23.885
-3.5 | -0.14 | 0.00845 | -0.051 | -16.554
-3 | -0.078 | 0.00849 | -0.052 | -9.149
-2.5 | -0.015 | 0.00842 | -0.053 | -1.822
-2 | 0.047 | 0.00848 | -0.054 | 5.561
-1.5 | 0.11 | 0.00858 | -0.055 | 12.788
-1 | 0.172 | 0.00864 | -0.055 | 19.936
-0.5 | 0.235 | 0.0087 | -0.056 | 26.967
0 | 0.297 | 0.0089 | -0.057 | 33.421
0.5 | 0.36 | 0.00895 | -0.058 | 40.212
1 | 0.419 | 0.00901 | -0.058 | 46.556
1.5 | 0.48 | 0.00911 | -0.059 | 52.73
2 | 0.541 | 0.00922 | -0.06 | 58.704
2.5 | 0.602 | 0.00937 | -0.06 | 64.27
3 | 0.663 | 0.00951 | -0.061 | 69.709
3.5 | 0.723 | 0.00965 | -0.062 | 74.892
4 | 0.779 | 0.00985 | -0.062 | 79.092
4.5 | 0.837 | 0.01004 | -0.063 | 83.421
5 | 0.895 | 0.01028 | -0.064 | 87.086
5.5 | 0.952 | 0.01054 | -0.064 | 90.278
6 | 1.007 | 0.01084 | -0.065 | 92.942
6.5 | 1.062 | 0.01115 | -0.065 | 95.195
7 | 1.115 | 0.01151 | -0.066 | 96.867
7.5 | 1.155 | 0.02004 | -0.066 | 57.639
8 | 1.205 | 0.021 | -0.067 | 57.38
8.5 | 1.253 | 0.02201 | -0.067 | 56.934
9 | 1.298 | 0.02313 | -0.068 | 56.15
9.5 | 1.342 | 0.02436 | -0.068 | 55.09
10 | 1.382 | 0.02573 | -0.069 | 53.702
10.5 | 1.419 | 0.02708 | -0.069 | 52.377
11 | 1.452 | 0.02866 | -0.07 | 50.679
11.5 | 1.483 | 0.03028 | -0.07 | 48.989
12 | 1.511 | 0.03197 | -0.07 | 47.254
12.5 | 1.535 | 0.03395 | -0.071 | 45.196
13 | 1.555 | 0.03604 | -0.071 | 43.142
13.5 | 1.572 | 0.03827 | -0.072 | 41.08
14 | 1.586 | 0.04033 | -0.072 | 39.318
14.5 | 1.594 | 0.04324 | -0.072 | 36.863
15 | 1.599 | 0.04632 | -0.072 | 34.522
15.5 | 1.6 | 0.04954 | -0.073 | 32.298
16 | 1.596 | 0.05373 | -0.073 | 29.704
16.5 | 1.585 | 0.05879 | -0.072 | 26.96
17 | 1.568 | 0.06505 | -0.072 | 24.105
17.5 | 1.556 | 0.06849 | -0.072 | 22.718
18 | 1.522 | 0.07897 | -0.071 | 19.271
18.5 | 1.478 | 0.09486 | -0.069 | 15.584
19 | 1.383 | 0.13805 | -0.058 | 10.016
19.5 | 1.349 | 0.15371 | -0.055 | 8.779
20 | 1.315 | 0.16973 | -0.051 | 7.747

## 26. Re 500k Mach 0.00 (2)
BIGFOIL.COM POLAR EXPORT
NACA64-319 a=0.8
NACA64-319 a=0.8 |  |  |  | Cl Max: | 1.2927 | at alpha= | 20 | deg
XFOIL ncrit=9 |  |  |  | L/D Max: | 95.9877 | at alpha= | 7.5 | deg
Re: | 500000 |  |  | Cd Min: | 0.20574 | at alpha= | -20 | deg
Mach: | 0 |  |  | Cl=0 at alpha= | -2.2964 | deg
|  |  |  | @ Cl=0.1, Cd= | 0.0096177
|  |  |  | @ Cl=0.4, Cd= | 0.0098249
|  |  |  | @ Cl=0.6, Cd= | 0.010193
alpha (deg) | Cl | Cd | Cm | Cl/Cd
-20 | -0.5479 | 0.20574 | 0.0009 | -2.6631
-19 | -0.7756 | 0.12094 | -0.0411 | -6.4131
-18.5 | -0.8772 | 0.09374 | -0.058 | -9.3578
-18 | -0.9224 | 0.07957 | -0.0659 | -11.5923
-17.5 | -0.9492 | 0.06941 | -0.0708 | -13.6753
-17 | -0.964 | 0.06159 | -0.074 | -15.6519
-16.5 | -0.9703 | 0.05528 | -0.076 | -17.5525
-16 | -0.9689 | 0.05021 | -0.0772 | -19.297
-15.5 | -0.9589 | 0.04585 | -0.0775 | -20.9138
-15 | -0.9319 | 0.04295 | -0.0771 | -21.6973
-14.5 | -0.9091 | 0.04017 | -0.0771 | -22.6313
-14 | -0.8857 | 0.03752 | -0.0772 | -23.6061
-13.5 | -0.8607 | 0.03511 | -0.0771 | -24.5144
-13 | -0.8066 | 0.03248 | -0.0822 | -24.8337
-12.5 | -0.7664 | 0.03034 | -0.0833 | -25.2604
-12 | -0.7463 | 0.02844 | -0.0808 | -26.2412
-11.5 | -0.7267 | 0.02659 | -0.0783 | -27.3298
-11 | -0.7053 | 0.0248 | -0.076 | -28.4395
-10.5 | -0.6805 | 0.02318 | -0.0739 | -29.3572
-10 | -0.6685 | 0.02085 | -0.0707 | -32.0624
-9.5 | -0.6478 | 0.01912 | -0.068 | -33.8808
-9 | -0.6253 | 0.01767 | -0.065 | -35.3877
-8.5 | -0.6119 | 0.01625 | -0.0601 | -37.6554
-8 | -0.5769 | 0.01526 | -0.0579 | -37.8047
-7.5 | -0.5387 | 0.01425 | -0.0561 | -37.8035
-7 | -0.4988 | 0.01315 | -0.0546 | -37.9316
-6.5 | -0.4576 | 0.01192 | -0.0534 | -38.3893
-6 | -0.4172 | 0.01029 | -0.0525 | -40.5442
-5.5 | -0.37 | 0.0093 | -0.052 | -39.7849
-4.5 | -0.2555 | 0.00924 | -0.0529 | -27.6515
-4 | -0.1979 | 0.0093 | -0.0534 | -21.2796
-3.5 | -0.1398 | 0.00941 | -0.0539 | -14.8565
-3 | -0.0817 | 0.00951 | -0.0544 | -8.591
-2.5 | -0.0239 | 0.00962 | -0.0548 | -2.4844
-2 | 0.0348 | 0.00963 | -0.0556 | 3.6137
-1.5 | 0.0931 | 0.00962 | -0.0562 | 9.6778
-1 | 0.1518 | 0.0096 | -0.057 | 15.8125
-0.5 | 0.2106 | 0.00967 | -0.0578 | 21.7787
0 | 0.2688 | 0.00964 | -0.0585 | 27.8838
0.5 | 0.3272 | 0.00968 | -0.0593 | 33.8017
1 | 0.3859 | 0.00982 | -0.0601 | 39.2974
1.5 | 0.4438 | 0.00984 | -0.0607 | 45.1016
2 | 0.5021 | 0.00996 | -0.0614 | 50.4116
2.5 | 0.5602 | 0.01011 | -0.0622 | 55.4105
3 | 0.6178 | 0.01023 | -0.0628 | 60.391
3.5 | 0.6754 | 0.01034 | -0.0634 | 65.3191
4 | 0.7324 | 0.01052 | -0.0639 | 69.6198
4.5 | 0.7885 | 0.01059 | -0.0642 | 74.457
5 | 0.843 | 0.01067 | -0.0641 | 79.0066
5.5 | 0.8971 | 0.01076 | -0.064 | 83.3736
6 | 0.9497 | 0.01083 | -0.0636 | 87.6916
6.5 | 0.9992 | 0.01096 | -0.0627 | 91.1679
7 | 1.0476 | 0.01115 | -0.0616 | 93.9552
7.5 | 1.0933 | 0.01139 | -0.0601 | 95.9877
8 | 1.128 | 0.01193 | -0.0568 | 94.5516
8.5 | 1.1198 | 0.01348 | -0.0466 | 83.0712
9 | 1.1073 | 0.01596 | -0.0375 | 69.3797
9.5 | 1.1006 | 0.01869 | -0.0305 | 58.8871
10 | 1.0976 | 0.02162 | -0.0248 | 50.7678
11 | 1.1087 | 0.02797 | -0.0185 | 39.6389
11.5 | 1.115 | 0.03171 | -0.0162 | 35.1624
12 | 1.1231 | 0.03553 | -0.0144 | 31.6099
12.5 | 1.1331 | 0.03941 | -0.0131 | 28.7516
13 | 1.1484 | 0.043 | -0.0122 | 26.707
13.5 | 1.1559 | 0.04746 | -0.0113 | 24.3552
14 | 1.171 | 0.05137 | -0.011 | 22.7954
14.5 | 1.1813 | 0.05587 | -0.0108 | 21.1437
15 | 1.1903 | 0.06066 | -0.0107 | 19.6225
15.5 | 1.2034 | 0.06515 | -0.011 | 18.4712
16 | 1.2149 | 0.06993 | -0.0115 | 17.3731
16.5 | 1.2219 | 0.07514 | -0.0119 | 16.2616
17 | 1.2351 | 0.08001 | -0.0128 | 15.4368
17.5 | 1.2473 | 0.08508 | -0.0139 | 14.6603
18 | 1.2583 | 0.09039 | -0.0154 | 13.9208
18.5 | 1.2692 | 0.09554 | -0.0167 | 13.2845
19 | 1.2811 | 0.1005 | -0.0178 | 12.7473
19.5 | 1.2879 | 0.1067 | -0.0201 | 12.0703
20 | 1.2927 | 0.11327 | -0.0228 | 11.4126

## 27. Re 500k Mach 0.10 (1)
BIGFOIL.COM POLAR EXPORT
NACA64-319 a=0.8
NACA64-319 a=0.8 |  |  |  | Cl Max: | 1.586 | at alpha= | 15 | deg
JavaFoil+Calcfoil stall+Eppler ext transition |  |  |  | L/D Max: | 96.565 | at alpha= | 7 | deg
Re: | 500000 |  |  | Cd Min: | 0.00829 | at alpha= | 0.5 | deg
Mach: | 0.1 |  |  | Cl=0 at alpha= | -2.379 | deg
|  |  |  | @ Cl=0.1, Cd= | 0.0085905
|  |  |  | @ Cl=0.4, Cd= | 0.0087687
|  |  |  | @ Cl=0.6, Cd= | 0.0093902
alpha (deg) | Cl | Cd | Cm | Cl/Cd
-20 | -1.075 | 0.17972 | -0.012 | -5.982
-19.5 | -1.08 | 0.16961 | -0.012 | -6.369
-19 | -1.084 | 0.16408 | -0.013 | -6.609
-18.5 | -1.085 | 0.15595 | -0.013 | -6.955
-18 | -1.083 | 0.14604 | -0.014 | -7.419
-17.5 | -1.08 | 0.14083 | -0.015 | -7.672
-17 | -1.074 | 0.13182 | -0.015 | -8.149
-16.5 | -1.067 | 0.12423 | -0.016 | -8.591
-16 | -1.055 | 0.119 | -0.016 | -8.862
-15.5 | -1.045 | 0.11041 | -0.018 | -9.466
-15 | -1.029 | 0.10426 | -0.018 | -9.867
-14.5 | -1.011 | 0.09816 | -0.019 | -10.296
-14 | -0.986 | 0.09475 | -0.019 | -10.405
-13.5 | -0.97 | 0.08539 | -0.021 | -11.359
-13 | -1.062 | 0.03462 | -0.032 | -30.676
-12.5 | -1.031 | 0.03223 | -0.033 | -31.987
-12 | -1.005 | 0.02844 | -0.035 | -35.354
-11.5 | -0.97 | 0.02649 | -0.035 | -36.623
-11 | -0.931 | 0.02489 | -0.036 | -37.411
-10.5 | -0.891 | 0.02313 | -0.037 | -38.503
-10 | -0.847 | 0.02192 | -0.038 | -38.624
-9.5 | -0.801 | 0.02063 | -0.039 | -38.816
-9 | -0.753 | 0.01952 | -0.04 | -38.554
-8.5 | -0.703 | 0.01846 | -0.041 | -38.069
-8 | -0.651 | 0.01748 | -0.042 | -37.26
-7.5 | -0.598 | 0.01664 | -0.043 | -35.946
-7 | -0.543 | 0.01585 | -0.044 | -34.283
-6.5 | -0.488 | 0.01509 | -0.045 | -32.304
-6 | -0.431 | 0.01438 | -0.045 | -29.998
-5.5 | -0.375 | 0.01364 | -0.047 | -27.48
-5 | -0.326 | 0.0086 | -0.049 | -37.934
-4.5 | -0.265 | 0.0085 | -0.05 | -31.148
-4 | -0.203 | 0.0085 | -0.051 | -23.859
-3.5 | -0.14 | 0.00843 | -0.052 | -16.668
-3 | -0.078 | 0.00848 | -0.052 | -9.203
-2.5 | -0.015 | 0.00851 | -0.053 | -1.811
-2 | 0.047 | 0.00854 | -0.054 | 5.551
-1.5 | 0.11 | 0.0086 | -0.055 | 12.817
-1 | 0.173 | 0.0087 | -0.056 | 19.891
-0.5 | 0.236 | 0.00878 | -0.056 | 26.868
0 | 0.299 | 0.00891 | -0.057 | 33.545
0.5 | 0.36 | 0.00829 | -0.058 | 43.362
1 | 0.421 | 0.00902 | -0.058 | 46.667
1.5 | 0.483 | 0.00917 | -0.059 | 52.593
2 | 0.544 | 0.00928 | -0.06 | 58.624
2.5 | 0.605 | 0.0094 | -0.061 | 64.344
3 | 0.666 | 0.00957 | -0.061 | 69.586
3.5 | 0.726 | 0.00973 | -0.062 | 74.66
4 | 0.783 | 0.0099 | -0.063 | 79.01
4.5 | 0.841 | 0.01009 | -0.063 | 83.343
5 | 0.899 | 0.01034 | -0.064 | 86.922
5.5 | 0.956 | 0.0106 | -0.065 | 90.224
6 | 1.012 | 0.0109 | -0.065 | 92.855
6.5 | 1.066 | 0.01122 | -0.066 | 95.023
7 | 1.119 | 0.01159 | -0.066 | 96.565
7.5 | 1.16 | 0.02023 | -0.066 | 57.325
8 | 1.209 | 0.02122 | -0.067 | 56.986
8.5 | 1.257 | 0.02226 | -0.067 | 56.498
9 | 1.303 | 0.0234 | -0.068 | 55.672
9.5 | 1.346 | 0.0247 | -0.068 | 54.489
10 | 1.385 | 0.02605 | -0.069 | 53.169
10.5 | 1.421 | 0.02754 | -0.069 | 51.604
11 | 1.454 | 0.02907 | -0.07 | 50.039
11.5 | 1.484 | 0.0307 | -0.07 | 48.341
12 | 1.511 | 0.03258 | -0.071 | 46.365
12.5 | 1.533 | 0.03455 | -0.071 | 44.379
13 | 1.552 | 0.03668 | -0.071 | 42.304
13.5 | 1.567 | 0.03907 | -0.072 | 40.099
14 | 1.578 | 0.04113 | -0.072 | 38.373
14.5 | 1.585 | 0.04388 | -0.072 | 36.118
15 | 1.586 | 0.04746 | -0.073 | 33.423
15.5 | 1.583 | 0.05131 | -0.073 | 30.858
16 | 1.574 | 0.05569 | -0.073 | 28.268
16.5 | 1.561 | 0.0614 | -0.072 | 25.426
17 | 1.536 | 0.06941 | -0.072 | 22.126
17.5 | 1.515 | 0.07427 | -0.072 | 20.399
18 | 1.471 | 0.08897 | -0.07 | 16.535
18.5 | 1.349 | 0.14416 | -0.053 | 9.357
19 | 1.328 | 0.1509 | -0.054 | 8.803
19.5 | 1.293 | 0.16645 | -0.05 | 7.768
20 | 1.262 | 0.17795 | -0.047 | 7.089

## 28. Re 500k Mach 0.10 (2)
BIGFOIL.COM POLAR EXPORT
NACA64-319 a=0.8
NACA64-319 a=0.8 |  |  |  | Cl Max: | 1.2833 | at alpha= | 20 | deg
XFOIL ncrit=9 |  |  |  | L/D Max: | 95.5527 | at alpha= | 7.5 | deg
Re: | 500000 |  |  | Cd Min: | 0.20659 | at alpha= | -20 | deg
Mach: | 0.1 |  |  | Cl=0 at alpha= | -2.2953 | deg
|  |  |  | @ Cl=0.1, Cd= | 0.0096578
|  |  |  | @ Cl=0.4, Cd= | 0.0098209
|  |  |  | @ Cl=0.6, Cd= | 0.010236
alpha (deg) | Cl | Cd | Cm | Cl/Cd
-20 | -0.548 | 0.20659 | 0.0011 | -2.6526
-19.5 | -0.5594 | 0.19307 | -0.0082 | -2.8974
-19 | -0.5334 | 0.18902 | -0.0098 | -2.8219
-18.5 | -0.8127 | 0.10627 | -0.0512 | -7.6475
-18 | -0.8756 | 0.08774 | -0.0624 | -9.9795
-17.5 | -0.9126 | 0.07536 | -0.0691 | -12.1099
-17 | -0.9356 | 0.066 | -0.0734 | -14.1758
-16.5 | -0.9483 | 0.05861 | -0.0762 | -16.1798
-16 | -0.952 | 0.05277 | -0.0779 | -18.0406
-15.5 | -0.9506 | 0.04777 | -0.0789 | -19.8995
-15 | -0.926 | 0.04431 | -0.0784 | -20.8982
-14.5 | -0.9039 | 0.04136 | -0.0784 | -21.8544
-14 | -0.8816 | 0.03854 | -0.0785 | -22.8749
-13.5 | -0.8576 | 0.03596 | -0.0784 | -23.8487
-13 | -0.804 | 0.0332 | -0.0835 | -24.2169
-12.5 | -0.7639 | 0.03102 | -0.0846 | -24.626
-12 | -0.7429 | 0.02909 | -0.082 | -25.538
-11.5 | -0.7233 | 0.02719 | -0.0795 | -26.6017
-11 | -0.7017 | 0.02535 | -0.0772 | -27.6805
-10.5 | -0.6772 | 0.02367 | -0.0751 | -28.6101
-10 | -0.6639 | 0.02136 | -0.072 | -31.0815
-9.5 | -0.6435 | 0.01955 | -0.0693 | -32.9156
-9 | -0.6208 | 0.01801 | -0.0664 | -34.4697
-8.5 | -0.6101 | 0.01647 | -0.0614 | -37.0431
-8 | -0.5759 | 0.0155 | -0.059 | -37.1548
-7.5 | -0.5392 | 0.01443 | -0.0569 | -37.3666
-7 | -0.4994 | 0.01334 | -0.0554 | -37.4363
-6.5 | -0.4588 | 0.0121 | -0.054 | -37.9174
-6 | -0.4184 | 0.01049 | -0.053 | -39.8856
-5.5 | -0.3725 | 0.00934 | -0.0524 | -39.8822
-5 | -0.3156 | 0.00928 | -0.0527 | -34.0086
-4.5 | -0.2573 | 0.00928 | -0.0532 | -27.7263
-4 | -0.1992 | 0.00934 | -0.0537 | -21.3276
-3.5 | -0.1409 | 0.00947 | -0.0542 | -14.8786
-3 | -0.0824 | 0.00953 | -0.0547 | -8.6464
-2.5 | -0.0242 | 0.00966 | -0.0551 | -2.5052
-2 | 0.0349 | 0.00969 | -0.0559 | 3.6017
-1.5 | 0.0935 | 0.00966 | -0.0565 | 9.6791
-1 | 0.1525 | 0.00964 | -0.0573 | 15.8195
-0.5 | 0.2116 | 0.00972 | -0.0581 | 21.7695
0 | 0.2702 | 0.00968 | -0.0588 | 27.9132
0.5 | 0.329 | 0.00973 | -0.0595 | 33.8129
1.5 | 0.4462 | 0.00988 | -0.061 | 45.1619
2 | 0.5049 | 0.01001 | -0.0617 | 50.4396
2.5 | 0.5633 | 0.01016 | -0.0624 | 55.4429
3 | 0.6213 | 0.01028 | -0.063 | 60.4377
3.5 | 0.6794 | 0.01041 | -0.0637 | 65.2642
4 | 0.7365 | 0.01057 | -0.0641 | 69.6783
4.5 | 0.7931 | 0.01065 | -0.0644 | 74.4695
5 | 0.8478 | 0.01072 | -0.0642 | 79.0858
5.5 | 0.9022 | 0.01081 | -0.0641 | 83.4598
6 | 0.9552 | 0.01091 | -0.0637 | 87.5527
6.5 | 1.0045 | 0.01104 | -0.0626 | 90.9873
7 | 1.053 | 0.01122 | -0.0614 | 93.8503
7.5 | 1.0979 | 0.01149 | -0.0597 | 95.5527
8 | 1.1307 | 0.01206 | -0.0559 | 93.7562
8.5 | 1.117 | 0.01379 | -0.045 | 81.0007
9 | 1.1034 | 0.01642 | -0.036 | 67.1985
9.5 | 1.0968 | 0.01926 | -0.0292 | 56.947
10 | 1.0935 | 0.02231 | -0.0236 | 49.0139
10.5 | 1.0918 | 0.02544 | -0.0188 | 42.9167
11.5 | 1.1096 | 0.0328 | -0.0153 | 33.8293
12 | 1.1193 | 0.0366 | -0.0137 | 30.582
12.5 | 1.1296 | 0.04055 | -0.0124 | 27.857
13 | 1.1437 | 0.04433 | -0.0115 | 25.7997
13.5 | 1.1521 | 0.0488 | -0.0108 | 23.6086
14 | 1.1664 | 0.05288 | -0.0104 | 22.0575
14.5 | 1.1748 | 0.05766 | -0.0103 | 20.3746
15 | 1.186 | 0.06232 | -0.0103 | 19.0308
15.5 | 1.1987 | 0.06695 | -0.0106 | 17.9044
16 | 1.2096 | 0.0719 | -0.0112 | 16.8234
16.5 | 1.2174 | 0.0771 | -0.0116 | 15.7899
17 | 1.231 | 0.08203 | -0.0126 | 15.0067
17.5 | 1.2429 | 0.08724 | -0.0138 | 14.2469
18 | 1.2532 | 0.09272 | -0.0153 | 13.516
18.5 | 1.2659 | 0.0975 | -0.0162 | 12.9836
19 | 1.2744 | 0.10338 | -0.018 | 12.3273
19.5 | 1.2798 | 0.10988 | -0.0205 | 11.6473
20 | 1.2833 | 0.1168 | -0.0235 | 10.9872

## 29. Re 500k Mach 0.25 (1)
BIGFOIL.COM POLAR EXPORT
NACA64-319 a=0.8
NACA64-319 a=0.8 |  |  |  | Cl Max: | 1.518 | at alpha= | 13 | deg
JavaFoil+Calcfoil stall+Eppler ext transition |  |  |  | L/D Max: | 94.694 | at alpha= | 7 | deg
Re: | 500000 |  |  | Cd Min: | 0.00838 | at alpha= | 0 | deg
Mach: | 0.25 |  |  | Cl=0 at alpha= | -2.3769 | deg
|  |  |  | @ Cl=0.1, Cd= | 0.0087358
|  |  |  | @ Cl=0.4, Cd= | 0.009155
|  |  |  | @ Cl=0.6, Cd= | 0.0095819
alpha (deg) | Cl | Cd | Cm | Cl/Cd
-17 | -0.951 | 0.14446 | -0.014 | -6.584
-16.5 | -0.962 | 0.13582 | -0.015 | -7.083
-16 | -0.969 | 0.12758 | -0.016 | -7.594
-15.5 | -0.971 | 0.11942 | -0.016 | -8.132
-15 | -0.969 | 0.11218 | -0.017 | -8.638
-14.5 | -0.963 | 0.10717 | -0.017 | -8.986
-14 | -0.952 | 0.09862 | -0.018 | -9.654
-13.5 | -0.937 | 0.09403 | -0.018 | -9.966
-13 | -0.918 | 0.08873 | -0.018 | -10.345
-12.5 | -0.922 | 0.07119 | -0.026 | -12.958
-12 | -0.991 | 0.03302 | -0.035 | -30.015
-11.5 | -0.966 | 0.02957 | -0.036 | -32.653
-11 | -0.935 | 0.02684 | -0.037 | -34.823
-10.5 | -0.897 | 0.02488 | -0.038 | -36.071
-10 | -0.856 | 0.02337 | -0.039 | -36.629
-9.5 | -0.812 | 0.02199 | -0.04 | -36.907
-9 | -0.765 | 0.02065 | -0.041 | -37.049
-8.5 | -0.716 | 0.01949 | -0.042 | -36.707
-8 | -0.664 | 0.01845 | -0.043 | -36
-7.5 | -0.61 | 0.01749 | -0.044 | -34.892
-7 | -0.555 | 0.01656 | -0.045 | -33.512
-6.5 | -0.498 | 0.01575 | -0.046 | -31.653
-6 | -0.441 | 0.01498 | -0.047 | -29.44
-5.5 | -0.382 | 0.01431 | -0.047 | -26.714
-5 | -0.335 | 0.00879 | -0.05 | -38.104
-4.5 | -0.272 | 0.00872 | -0.051 | -31.187
-4 | -0.208 | 0.00867 | -0.052 | -24.017
-3.5 | -0.144 | 0.00863 | -0.053 | -16.721
-3 | -0.08 | 0.00861 | -0.054 | -9.311
-2.5 | -0.016 | 0.00863 | -0.055 | -1.836
-2 | 0.049 | 0.00868 | -0.056 | 5.612
-1.5 | 0.113 | 0.00875 | -0.056 | 12.949
-1 | 0.178 | 0.00886 | -0.057 | 20.074
-0.5 | 0.242 | 0.00886 | -0.058 | 27.355
0 | 0.305 | 0.00838 | -0.058 | 36.4
0.5 | 0.368 | 0.0091 | -0.059 | 40.495
1 | 0.432 | 0.00921 | -0.06 | 46.855
1.5 | 0.495 | 0.00933 | -0.061 | 53.035
2 | 0.558 | 0.00946 | -0.061 | 58.921
2.5 | 0.62 | 0.00964 | -0.062 | 64.364
3 | 0.683 | 0.0098 | -0.063 | 69.68
3.5 | 0.745 | 0.00996 | -0.063 | 74.749
4 | 0.802 | 0.01016 | -0.064 | 78.91
4.5 | 0.862 | 0.01041 | -0.065 | 82.8
5 | 0.921 | 0.01066 | -0.065 | 86.375
5.5 | 0.979 | 0.01096 | -0.066 | 89.323
6 | 1.036 | 0.0113 | -0.067 | 91.634
6.5 | 1.091 | 0.01167 | -0.067 | 93.457
7 | 1.144 | 0.01208 | -0.068 | 94.694
7.5 | 1.185 | 0.02131 | -0.068 | 55.603
8 | 1.234 | 0.02245 | -0.068 | 54.948
8.5 | 1.28 | 0.02373 | -0.069 | 53.95
9 | 1.324 | 0.02504 | -0.069 | 52.868
9.5 | 1.365 | 0.02651 | -0.07 | 51.485
10 | 1.401 | 0.02802 | -0.07 | 50.006
10.5 | 1.433 | 0.02979 | -0.071 | 48.113
11 | 1.46 | 0.03158 | -0.071 | 46.247
11.5 | 1.483 | 0.03355 | -0.072 | 44.204
12 | 1.501 | 0.03579 | -0.072 | 41.929
12.5 | 1.513 | 0.03802 | -0.073 | 39.783
13 | 1.518 | 0.04086 | -0.073 | 37.158
13.5 | 1.518 | 0.04389 | -0.073 | 34.582
14 | 1.511 | 0.0466 | -0.073 | 32.425
14.5 | 1.494 | 0.05156 | -0.073 | 28.973
15 | 1.412 | 0.07385 | -0.068 | 19.122
15.5 | 1.302 | 0.11282 | -0.053 | 11.539
16 | 1.262 | 0.12828 | -0.046 | 9.837
16.5 | 1.229 | 0.13877 | -0.043 | 8.859
17 | 1.19 | 0.14773 | -0.042 | 8.053
17.5 | 1.144 | 0.15781 | -0.04 | 7.252
18 | 1.094 | 0.1704 | -0.039 | 6.423

## 30. Re 500k Mach 0.25 (2)
BIGFOIL.COM POLAR EXPORT
NACA64-319 a=0.8
NACA64-319 a=0.8 |  |  |  | Cl Max: | 1.2264 | at alpha= | 18.5 | deg
XFOIL ncrit=9 |  |  |  | L/D Max: | 93.0175 | at alpha= | 7.5 | deg
Re: | 500000 |  |  | Cd Min: | 0.21122 | at alpha= | -20 | deg
Mach: | 0.25 |  |  | Cl=0 at alpha= | -2.2845 | deg
|  |  |  | @ Cl=0.1, Cd= | 0.0098607
|  |  |  | @ Cl=0.4, Cd= | 0.010071
|  |  |  | @ Cl=0.6, Cd= | 0.010479
alpha (deg) | Cl | Cd | Cm | Cl/Cd
-20 | -0.5495 | 0.21122 | 0.0021 | -2.6016
-19.5 | -0.55 | 0.20091 | -0.0057 | -2.7375
-19 | -0.5322 | 0.19374 | -0.0092 | -2.747
-18.5 | -0.5063 | 0.18929 | -0.0116 | -2.6747
-18 | -0.4878 | 0.1833 | -0.0153 | -2.6612
-17 | -0.7524 | 0.09788 | -0.0608 | -7.687
-16.5 | -0.7966 | 0.08305 | -0.0699 | -9.5918
-16 | -0.8275 | 0.07176 | -0.0762 | -11.5315
-15.5 | -0.8513 | 0.0623 | -0.0802 | -13.6645
-15 | -0.8566 | 0.05556 | -0.0823 | -15.4176
-14.5 | -0.8527 | 0.05017 | -0.0837 | -16.9962
-14 | -0.8435 | 0.04557 | -0.0846 | -18.51
-13.5 | -0.8293 | 0.04173 | -0.0851 | -19.873
-13 | -0.7836 | 0.03762 | -0.0905 | -20.8293
-12.5 | -0.7505 | 0.03479 | -0.0912 | -21.5723
-12 | -0.7272 | 0.03261 | -0.0886 | -22.2999
-11.5 | -0.7054 | 0.03047 | -0.086 | -23.1506
-11 | -0.683 | 0.0284 | -0.0837 | -24.0493
-10.5 | -0.6589 | 0.02644 | -0.0814 | -24.9206
-10 | -0.6389 | 0.02427 | -0.0788 | -26.3247
-9.5 | -0.6211 | 0.02204 | -0.076 | -28.1806
-9 | -0.599 | 0.02014 | -0.0733 | -29.7418
-8.5 | -0.5816 | 0.01813 | -0.07 | -32.0794
-8 | -0.5664 | 0.01656 | -0.0656 | -34.2029
-7.5 | -0.5397 | 0.01537 | -0.0619 | -35.1139
-7 | -0.5022 | 0.01429 | -0.0596 | -35.1435
-6.5 | -0.4636 | 0.01302 | -0.0577 | -35.6068
-6 | -0.4238 | 0.01156 | -0.056 | -36.6609
-5.5 | -0.3849 | 0.00968 | -0.0546 | -39.7624
-5 | -0.3275 | 0.00946 | -0.0547 | -34.6195
-4.5 | -0.2679 | 0.00946 | -0.0549 | -28.3192
-4 | -0.2074 | 0.00951 | -0.0553 | -21.8086
-3.5 | -0.147 | 0.00964 | -0.0557 | -15.249
-3 | -0.0866 | 0.00972 | -0.0562 | -8.9095
-2.5 | -0.0262 | 0.00984 | -0.0566 | -2.6626
-2 | 0.0346 | 0.00992 | -0.0572 | 3.4879
-1.5 | 0.0955 | 0.00986 | -0.058 | 9.6856
-1 | 0.1563 | 0.00987 | -0.0587 | 15.8359
-0.5 | 0.2172 | 0.00991 | -0.0595 | 21.9173
0 | 0.278 | 0.00992 | -0.0603 | 28.0242
0.5 | 0.3386 | 0.01001 | -0.061 | 33.8262
1 | 0.3992 | 0.01007 | -0.0617 | 39.6425
1.5 | 0.4599 | 0.01014 | -0.0625 | 45.355
2 | 0.5203 | 0.01032 | -0.0631 | 50.4167
3 | 0.6407 | 0.01056 | -0.0644 | 60.6723
3.5 | 0.7014 | 0.01083 | -0.0651 | 64.7645
4 | 0.7593 | 0.01088 | -0.0652 | 69.7886
5 | 0.8742 | 0.01105 | -0.0649 | 79.1131
5.5 | 0.9299 | 0.01117 | -0.0645 | 83.2498
6 | 0.9835 | 0.01129 | -0.0636 | 87.1125
6.5 | 1.0326 | 0.01139 | -0.0619 | 90.6585
7 | 1.08 | 0.01164 | -0.0599 | 92.7835
7.5 | 1.119 | 0.01203 | -0.0566 | 93.0175
8 | 1.1247 | 0.01302 | -0.0479 | 86.3825
8.5 | 1.1017 | 0.01575 | -0.037 | 69.9492
9 | 1.0847 | 0.01912 | -0.0288 | 56.7312
9.5 | 1.0749 | 0.02276 | -0.0227 | 47.2276
10.5 | 1.0694 | 0.03021 | -0.0141 | 35.3989
11.5 | 1.0865 | 0.03853 | -0.0114 | 28.1988
12 | 1.0972 | 0.04273 | -0.0102 | 25.6775
12.5 | 1.1088 | 0.04705 | -0.0093 | 23.5664
13.5 | 1.1294 | 0.05645 | -0.0083 | 20.0071
14 | 1.1407 | 0.06131 | -0.0082 | 18.6054
14.5 | 1.1486 | 0.06661 | -0.0083 | 17.2437
15 | 1.1625 | 0.07149 | -0.0086 | 16.261
15.5 | 1.1742 | 0.07672 | -0.0092 | 15.305
16 | 1.1838 | 0.08209 | -0.0097 | 14.4208
16.5 | 1.1969 | 0.08747 | -0.0107 | 13.6835
17 | 1.2072 | 0.09334 | -0.0121 | 12.9334
17.5 | 1.2162 | 0.09949 | -0.0139 | 12.2243
18 | 1.2252 | 0.10547 | -0.0156 | 11.6166
18.5 | 1.2264 | 0.11298 | -0.0183 | 10.855
19 | 1.2225 | 0.12161 | -0.0221 | 10.0526
19.5 | 1.2147 | 0.13111 | -0.027 | 9.2647
20 | 1.2061 | 0.14098 | -0.0327 | 8.5551

## 31. Re 500k Mach 0.50 (1)
BIGFOIL.COM POLAR EXPORT
NACA64-319 a=0.8
NACA64-319 a=0.8 |  |  |  | Cl Max: | 1.347 | at alpha= | 9 | deg
JavaFoil+Calcfoil stall+Eppler ext transition |  |  |  | L/D Max: | 84.545 | at alpha= | 6 | deg
Re: | 500000 |  |  | Cd Min: | 0.00861 | at alpha= | -2.5 | deg
Mach: | 0.5 |  |  | Cl=0 at alpha= | -2.375 | deg
|  |  |  | @ Cl=0.1, Cd= | 0.0094189
|  |  |  | @ Cl=0.4, Cd= | 0.0099017
|  |  |  | @ Cl=0.6, Cd= | 0.01041
alpha (deg) | Cl | Cd | Cm | Cl/Cd
-20 | -1.001 | 0.22901 | -0.017 | -4.371
-19.5 | -0.974 | 0.22577 | -0.017 | -4.312
-19 | -0.946 | 0.23217 | -0.018 | -4.077
-18.5 | -0.916 | 0.21744 | -0.017 | -4.211
-18 | -0.888 | 0.21245 | -0.018 | -4.178
-17.5 | -0.86 | 0.20945 | -0.018 | -4.106
-17 | -0.832 | 0.2009 | -0.019 | -4.142
-16.5 | -0.802 | 0.18999 | -0.018 | -4.224
-16 | -0.774 | 0.18307 | -0.018 | -4.23
-15.5 | -0.746 | 0.18086 | -0.019 | -4.127
-15 | -0.718 | 0.17505 | -0.019 | -4.104
-14.5 | -0.689 | 0.16434 | -0.018 | -4.191
-14 | -0.661 | 0.15643 | -0.019 | -4.224
-13.5 | -0.633 | 0.15483 | -0.019 | -4.087
-13 | -0.605 | 0.15137 | -0.02 | -3.995
-12.5 | -0.576 | 0.14101 | -0.019 | -4.084
-12 | -0.547 | 0.13048 | -0.019 | -4.194
-11.5 | -0.519 | 0.11634 | -0.019 | -4.463
-11 | -0.491 | 0.11214 | -0.019 | -4.378
-10.5 | -0.462 | 0.09811 | -0.018 | -4.711
-10 | -0.652 | 0.07377 | -0.021 | -8.84
-9.5 | -0.68 | 0.06552 | -0.022 | -10.387
-9 | -0.671 | 0.06011 | -0.024 | -11.169
-8.5 | -0.745 | 0.02523 | -0.046 | -29.539
-8 | -0.705 | 0.02337 | -0.047 | -30.176
-7.5 | -0.656 | 0.02169 | -0.048 | -30.218
-7 | -0.601 | 0.02027 | -0.049 | -29.648
-6.5 | -0.543 | 0.01905 | -0.05 | -28.5
-6 | -0.482 | 0.01788 | -0.051 | -26.965
-5.5 | -0.419 | 0.0169 | -0.052 | -24.809
-5 | -0.355 | 0.01605 | -0.053 | -22.111
-4.5 | -0.293 | 0.01041 | -0.055 | -28.116
-4 | -0.226 | 0.00999 | -0.057 | -22.659
-3.5 | -0.158 | 0.00974 | -0.058 | -16.269
-3 | -0.089 | 0.00931 | -0.06 | -9.532
-2.5 | -0.018 | 0.00861 | -0.061 | -2.056
-2 | 0.054 | 0.0094 | -0.061 | 5.795
-1.5 | 0.127 | 0.00943 | -0.062 | 13.434
-1 | 0.199 | 0.00949 | -0.063 | 20.957
-0.5 | 0.271 | 0.00955 | -0.064 | 28.382
0 | 0.338 | 0.00976 | -0.065 | 34.622
0.5 | 0.408 | 0.00992 | -0.066 | 41.16
1 | 0.479 | 0.0101 | -0.066 | 47.396
1.5 | 0.549 | 0.01024 | -0.067 | 53.56
2 | 0.618 | 0.01047 | -0.068 | 59.041
2.5 | 0.688 | 0.01071 | -0.069 | 64.218
3 | 0.757 | 0.01097 | -0.07 | 69.012
3.5 | 0.826 | 0.01124 | -0.07 | 73.435
4 | 0.887 | 0.0116 | -0.071 | 76.491
4.5 | 0.952 | 0.01196 | -0.072 | 79.608
5 | 1.016 | 0.01239 | -0.072 | 81.997
5.5 | 1.078 | 0.01286 | -0.073 | 83.801
6 | 1.136 | 0.01344 | -0.074 | 84.545
6.5 | 1.178 | 0.0243 | -0.074 | 48.491
7 | 1.228 | 0.02594 | -0.074 | 47.348
7.5 | 1.273 | 0.02777 | -0.075 | 45.819
8 | 1.309 | 0.02976 | -0.075 | 43.996
8.5 | 1.336 | 0.03208 | -0.076 | 41.637
9 | 1.347 | 0.03483 | -0.076 | 38.685
9.5 | 1.335 | 0.03793 | -0.077 | 35.185
10 | 1.081 | 0.07368 | -0.037 | 14.676
10.5 | 0.726 | 0.10421 | -0.033 | 6.97
11 | 0.754 | 0.11701 | -0.033 | 6.442
11.5 | 0.782 | 0.12434 | -0.037 | 6.293
12 | 0.81 | 0.13207 | -0.037 | 6.133
12.5 | 0.837 | 0.1358 | -0.038 | 6.166
13 | 0.866 | 0.14732 | -0.041 | 5.881
13.5 | 0.894 | 0.15568 | -0.042 | 5.739
14 | 0.921 | 0.16016 | -0.042 | 5.749

## 32. Re 500k Mach 0.50 (2)
BIGFOIL.COM POLAR EXPORT
NACA64-319 a=0.8
NACA64-319 a=0.8 |  |  |  | Cl Max: | 1.1201 | at alpha= | 7 | deg
XFOIL ncrit=9 |  |  |  | L/D Max: | 80.1193 | at alpha= | 6 | deg
Re: | 500000 |  |  | Cd Min: | 0.25769 | at alpha= | 20 | deg
Mach: | 0.5 |  |  | Cl=0 at alpha= | -2.2359 | deg
|  |  |  | @ Cl=0.1, Cd= | 0.010991
|  |  |  | @ Cl=0.4, Cd= | 0.011265
|  |  |  | @ Cl=0.6, Cd= | 0.0118
alpha (deg) | Cl | Cd | Cm | Cl/Cd
-16 | -0.4241 | 0.16543 | -0.039 | -2.5636
-15.5 | -0.4058 | 0.15521 | -0.0433 | -2.6145
-14.5 | -0.402 | 0.12716 | -0.0616 | -3.1614
-14 | -0.419 | 0.11145 | -0.0719 | -3.7595
-12.5 | -0.529 | 0.06923 | -0.0969 | -7.6412
-12 | -0.5544 | 0.05957 | -0.1014 | -9.3067
-11.5 | -0.5733 | 0.05147 | -0.1039 | -11.1385
-11 | -0.5819 | 0.04491 | -0.1046 | -12.957
-10.5 | -0.5782 | 0.03978 | -0.1039 | -14.5349
-10 | -0.5618 | 0.03591 | -0.1019 | -15.6447
-9.5 | -0.5406 | 0.03285 | -0.0993 | -16.4566
-9 | -0.5163 | 0.03019 | -0.0965 | -17.1017
-8.5 | -0.4914 | 0.02774 | -0.0936 | -17.7145
-8 | -0.4732 | 0.02505 | -0.0905 | -18.8902
-7.5 | -0.4522 | 0.02259 | -0.0873 | -20.0177
-7 | -0.4358 | 0.02002 | -0.0838 | -21.7682
-6.5 | -0.4183 | 0.01763 | -0.0799 | -23.7266
-6 | -0.4115 | 0.01546 | -0.0743 | -26.6171
-5.5 | -0.3897 | 0.0137 | -0.0694 | -28.4453
-5 | -0.3649 | 0.01142 | -0.0652 | -31.9527
-4.5 | -0.3139 | 0.01031 | -0.0634 | -30.4462
-4 | -0.245 | 0.01038 | -0.0631 | -23.6031
-3.5 | -0.1755 | 0.01058 | -0.0629 | -16.5879
-3 | -0.1059 | 0.01071 | -0.063 | -9.888
-2.5 | -0.0366 | 0.01098 | -0.063 | -3.3333
-2 | 0.0327 | 0.01101 | -0.0635 | 2.97
-1.5 | 0.102 | 0.01099 | -0.064 | 9.2812
-1 | 0.1715 | 0.01105 | -0.0648 | 15.5204
-0.5 | 0.2402 | 0.01105 | -0.0655 | 21.7376
0 | 0.3091 | 0.01106 | -0.0661 | 27.9476
0.5 | 0.378 | 0.01122 | -0.0667 | 33.6898
1 | 0.4464 | 0.01136 | -0.0674 | 39.2958
1.5 | 0.515 | 0.01146 | -0.0679 | 44.9389
2 | 0.584 | 0.01174 | -0.0684 | 49.7445
2.5 | 0.6505 | 0.01199 | -0.0685 | 54.2535
3 | 0.718 | 0.01222 | -0.0686 | 58.7561
3.5 | 0.7886 | 0.01256 | -0.069 | 62.7866
4 | 0.8496 | 0.01281 | -0.0678 | 66.3232
4.5 | 0.9183 | 0.01303 | -0.0674 | 70.4758
5 | 0.9751 | 0.01305 | -0.0647 | 74.7203
5.5 | 1.0301 | 0.01327 | -0.0618 | 77.6262
6 | 1.0744 | 0.01341 | -0.0568 | 80.1193
6.5 | 1.0976 | 0.01378 | -0.0486 | 79.6517
7 | 1.1201 | 0.01481 | -0.0415 | 75.6313
7.5 | 1.1178 | 0.01707 | -0.0326 | 65.4833
8 | 1.0744 | 0.02217 | -0.0227 | 48.4619
8.5 | 1.0398 | 0.02806 | -0.016 | 37.0563
9 | 1.0147 | 0.03418 | -0.0114 | 29.687
9.5 | 1.0021 | 0.04 | -0.0083 | 25.0525
10 | 0.9978 | 0.04565 | -0.0062 | 21.8576
10.5 | 0.9993 | 0.05118 | -0.0046 | 19.5252
11 | 1.007 | 0.0565 | -0.0034 | 17.823
11.5 | 1.0143 | 0.06198 | -0.0024 | 16.365
12.5 | 1.0375 | 0.07377 | -0.0031 | 14.064
13 | 1.0467 | 0.08023 | -0.0037 | 13.0462
13.5 | 1.0602 | 0.08655 | -0.0043 | 12.2496
14 | 1.0675 | 0.09383 | -0.0058 | 11.377
14.5 | 1.0686 | 0.10219 | -0.0084 | 10.457
15 | 1.0585 | 0.11254 | -0.0127 | 9.4055
15.5 | 1.0405 | 0.12465 | -0.0192 | 8.3474
16 | 1.0177 | 0.13817 | -0.0274 | 7.3656
16.5 | 0.9916 | 0.15312 | -0.0374 | 6.476
17 | 0.9669 | 0.1688 | -0.0481 | 5.7281
17.5 | 0.9456 | 0.18473 | -0.0589 | 5.1188
18 | 0.9058 | 0.20873 | -0.0736 | 4.3396
18.5 | 0.9101 | 0.22182 | -0.0814 | 4.1029
19 | 0.9196 | 0.23381 | -0.0885 | 3.9331
19.5 | 0.9414 | 0.24052 | -0.0929 | 3.914
20 | 0.9433 | 0.25769 | -0.1021 | 3.6606

## 33. Re 750k Mach 0.00 (1)
BIGFOIL.COM POLAR EXPORT
NACA64-319 a=0.8
NACA64-319 a=0.8 |  |  |  | Cl Max: | 1.609 | at alpha= | 15.5 | deg
JavaFoil+Calcfoil stall+Eppler ext transition |  |  |  | L/D Max: | 111.493 | at alpha= | 7 | deg
Re: | 750000 |  |  | Cd Min: | 0.00749 | at alpha= | -3.5 | deg
Mach: | 0 |  |  | Cl=0 at alpha= | -2.379 | deg
|  |  |  | @ Cl=0.1, Cd= | 0.0075841
|  |  |  | @ Cl=0.4, Cd= | 0.007981
|  |  |  | @ Cl=0.6, Cd= | 0.0082644
alpha (deg) | Cl | Cd | Cm | Cl/Cd
-20 | -1.11 | 0.16721 | -0.013 | -6.641
-19.5 | -1.114 | 0.15887 | -0.014 | -7.011
-19 | -1.114 | 0.15155 | -0.014 | -7.348
-18.5 | -1.115 | 0.14287 | -0.015 | -7.801
-18 | -1.113 | 0.13373 | -0.016 | -8.323
-17.5 | -1.104 | 0.12969 | -0.016 | -8.514
-17 | -1.107 | 0.11557 | -0.019 | -9.578
-16.5 | -1.116 | 0.09786 | -0.021 | -11.401
-16 | -1.095 | 0.09749 | -0.021 | -11.231
-15.5 | -1.167 | 0.05081 | -0.028 | -22.964
-15 | -1.163 | 0.0428 | -0.029 | -27.163
-14.5 | -1.148 | 0.03817 | -0.03 | -30.066
-14 | -1.125 | 0.0354 | -0.031 | -31.782
-13.5 | -1.103 | 0.03186 | -0.032 | -34.615
-13 | -1.075 | 0.02948 | -0.033 | -36.484
-12.5 | -1.044 | 0.02735 | -0.034 | -38.184
-12 | -1.01 | 0.02553 | -0.035 | -39.572
-11.5 | -0.974 | 0.02373 | -0.036 | -41.023
-11 | -0.934 | 0.02233 | -0.036 | -41.828
-10.5 | -0.892 | 0.02083 | -0.037 | -42.827
-10 | -0.848 | 0.01965 | -0.038 | -43.135
-9.5 | -0.801 | 0.0186 | -0.039 | -43.072
-9 | -0.753 | 0.01762 | -0.04 | -42.726
-8.5 | -0.703 | 0.01671 | -0.041 | -42.055
-8 | -0.651 | 0.01584 | -0.042 | -41.119
-7.5 | -0.598 | 0.01506 | -0.043 | -39.669
-7 | -0.543 | 0.01434 | -0.044 | -37.854
-6.5 | -0.488 | 0.01358 | -0.045 | -35.929
-6 | -0.433 | 0.01278 | -0.046 | -33.853
-5.5 | -0.376 | 0.01212 | -0.047 | -31.04
-5 | -0.325 | 0.00752 | -0.049 | -43.174
-4.5 | -0.263 | 0.00751 | -0.05 | -35.085
-4 | -0.202 | 0.00751 | -0.05 | -26.879
-3.5 | -0.14 | 0.00749 | -0.051 | -18.666
-3 | -0.078 | 0.0075 | -0.052 | -10.352
-2.5 | -0.015 | 0.00752 | -0.053 | -2.04
-2 | 0.047 | 0.0075 | -0.054 | 6.29
-1.5 | 0.11 | 0.0076 | -0.055 | 14.436
-1 | 0.172 | 0.00765 | -0.055 | 22.509
-0.5 | 0.235 | 0.00774 | -0.056 | 30.332
0 | 0.297 | 0.00785 | -0.057 | 37.884
0.5 | 0.36 | 0.00791 | -0.058 | 45.488
1 | 0.422 | 0.00802 | -0.059 | 52.634
1.5 | 0.485 | 0.00815 | -0.059 | 59.446
2 | 0.544 | 0.00753 | -0.06 | 72.282
2.5 | 0.605 | 0.00833 | -0.061 | 72.647
3 | 0.666 | 0.00843 | -0.061 | 78.922
3.5 | 0.726 | 0.00857 | -0.062 | 84.714
4 | 0.783 | 0.00871 | -0.063 | 89.812
4.5 | 0.841 | 0.0089 | -0.063 | 94.576
5 | 0.899 | 0.00907 | -0.064 | 99.207
5.5 | 0.957 | 0.00931 | -0.065 | 102.755
6 | 1.013 | 0.00952 | -0.065 | 106.321
6.5 | 1.067 | 0.00977 | -0.066 | 109.211
7 | 1.121 | 0.01005 | -0.066 | 111.493
7.5 | 1.158 | 0.0185 | -0.066 | 62.573
8 | 1.208 | 0.01936 | -0.067 | 62.379
8.5 | 1.256 | 0.02028 | -0.067 | 61.922
9 | 1.302 | 0.02127 | -0.068 | 61.222
9.5 | 1.346 | 0.02239 | -0.068 | 60.137
10 | 1.386 | 0.02363 | -0.069 | 58.663
10.5 | 1.423 | 0.02488 | -0.069 | 57.189
11 | 1.457 | 0.02632 | -0.07 | 55.351
11.5 | 1.488 | 0.02779 | -0.07 | 53.544
12 | 1.516 | 0.02935 | -0.071 | 51.648
12.5 | 1.54 | 0.03118 | -0.071 | 49.386
13 | 1.561 | 0.03307 | -0.071 | 47.191
13.5 | 1.578 | 0.03503 | -0.072 | 45.035
14 | 1.592 | 0.03692 | -0.072 | 43.112
14.5 | 1.601 | 0.03955 | -0.073 | 40.473
15 | 1.606 | 0.0422 | -0.073 | 38.068
15.5 | 1.609 | 0.04494 | -0.073 | 35.804
16 | 1.607 | 0.04829 | -0.073 | 33.268
16.5 | 1.601 | 0.05167 | -0.073 | 30.991
17 | 1.588 | 0.05588 | -0.073 | 28.425
17.5 | 1.571 | 0.06063 | -0.073 | 25.91
18 | 1.549 | 0.06596 | -0.073 | 23.49
18.5 | 1.522 | 0.07293 | -0.073 | 20.873
19 | 1.5 | 0.07716 | -0.073 | 19.44
19.5 | 1.465 | 0.08703 | -0.072 | 16.83
20 | 1.424 | 0.10009 | -0.071 | 14.224

## 34. Re 750k Mach 0.00 (2)
BIGFOIL.COM POLAR EXPORT
NACA64-319 a=0.8
NACA64-319 a=0.8 |  |  |  | Cl Max: | 1.3113 | at alpha= | 20 | deg
XFOIL ncrit=9 |  |  |  | L/D Max: | 108.338 | at alpha= | 7 | deg
Re: | 750000 |  |  | Cd Min: | 0.11186 | at alpha= | 20 | deg
Mach: | 0 |  |  | Cl=0 at alpha= | -2.3032 | deg
|  |  |  | @ Cl=0.1, Cd= | 0.0080491
|  |  |  | @ Cl=0.4, Cd= | 0.0082401
|  |  |  | @ Cl=0.6, Cd= | 0.0085417
alpha (deg) | Cl | Cd | Cm | Cl/Cd
-20 | -0.9699 | 0.10093 | -0.0503 | -9.6096
-19.5 | -0.9901 | 0.09007 | -0.0566 | -10.9926
-19 | -1.0023 | 0.08106 | -0.0615 | -12.3649
-18.5 | -1.0085 | 0.0734 | -0.0653 | -13.7398
-18 | -1.0111 | 0.06664 | -0.0682 | -15.1726
-17.5 | -1.008 | 0.06091 | -0.0704 | -16.549
-17 | -1.001 | 0.05587 | -0.0721 | -17.9166
-16.5 | -0.9906 | 0.0514 | -0.0733 | -19.2724
-16 | -0.9771 | 0.04747 | -0.0743 | -20.5835
-15.5 | -0.9611 | 0.04409 | -0.0737 | -21.7986
-15 | -0.9432 | 0.04092 | -0.0739 | -23.0499
-14.5 | -0.9236 | 0.03794 | -0.074 | -24.3437
-14 | -0.8954 | 0.0351 | -0.0756 | -25.51
-13.5 | -0.8475 | 0.0323 | -0.0807 | -26.2384
-13 | -0.8257 | 0.03018 | -0.0795 | -27.3592
-12.5 | -0.8094 | 0.02793 | -0.0773 | -28.9796
-12 | -0.7975 | 0.0254 | -0.0749 | -31.3976
-11.5 | -0.7787 | 0.02332 | -0.0728 | -33.3919
-11 | -0.7571 | 0.02146 | -0.0707 | -35.2796
-10.5 | -0.7328 | 0.01981 | -0.0687 | -36.9914
-10 | -0.7137 | 0.01799 | -0.0659 | -39.672
-9.5 | -0.6979 | 0.01634 | -0.0622 | -42.7111
-9 | -0.6739 | 0.01539 | -0.0584 | -43.7882
-8.5 | -0.6383 | 0.01446 | -0.0563 | -44.1425
-8 | -0.5966 | 0.01367 | -0.0549 | -43.643
-7 | -0.5064 | 0.01207 | -0.0531 | -41.9553
-6.5 | -0.4598 | 0.01116 | -0.0525 | -41.2007
-6 | -0.4131 | 0.01014 | -0.052 | -40.7396
-5.5 | -0.3679 | 0.0087 | -0.0516 | -42.2874
-5 | -0.3156 | 0.00797 | -0.0518 | -39.5985
-4.5 | -0.2579 | 0.0079 | -0.0523 | -32.6456
-4 | -0.1992 | 0.00785 | -0.0531 | -25.3758
-3.5 | -0.1407 | 0.00789 | -0.0537 | -17.8327
-3 | -0.0819 | 0.0079 | -0.0545 | -10.3671
-2.5 | -0.0231 | 0.00798 | -0.0552 | -2.8947
-2 | 0.0356 | 0.00804 | -0.0559 | 4.4279
-1.5 | 0.0946 | 0.00805 | -0.0566 | 11.7516
-1 | 0.1533 | 0.00804 | -0.0574 | 19.0672
-0.5 | 0.2121 | 0.0081 | -0.0582 | 26.1852
0 | 0.2711 | 0.00812 | -0.059 | 33.3867
0.5 | 0.3292 | 0.0082 | -0.0597 | 40.1463
1 | 0.3882 | 0.00823 | -0.0605 | 47.1689
1.5 | 0.4468 | 0.00828 | -0.0612 | 53.9614
2 | 0.5047 | 0.00842 | -0.0619 | 59.9406
2.5 | 0.5634 | 0.00851 | -0.0626 | 66.2045
3 | 0.6212 | 0.00856 | -0.0633 | 72.5701
3.5 | 0.6788 | 0.00876 | -0.0639 | 77.4886
4 | 0.7358 | 0.00877 | -0.0643 | 83.8997
4.5 | 0.7919 | 0.00893 | -0.0646 | 88.6786
5 | 0.8467 | 0.00897 | -0.0646 | 94.3924
5.5 | 0.9021 | 0.00909 | -0.0648 | 99.2409
6 | 0.9551 | 0.00924 | -0.0646 | 103.3658
6.5 | 1.007 | 0.00944 | -0.0642 | 106.6737
7 | 1.0563 | 0.00975 | -0.0633 | 108.3385
7.5 | 1.0968 | 0.0103 | -0.061 | 106.4854
8 | 1.099 | 0.0119 | -0.0525 | 92.3529
8.5 | 1.0951 | 0.01386 | -0.0438 | 79.0115
9 | 1.0964 | 0.01603 | -0.037 | 68.3968
9.5 | 1.1009 | 0.01838 | -0.0314 | 59.8966
10 | 1.109 | 0.02083 | -0.0269 | 53.2405
10.5 | 1.1177 | 0.02345 | -0.023 | 47.6631
11 | 1.125 | 0.02632 | -0.0193 | 42.7432
11.5 | 1.141 | 0.02919 | -0.0178 | 39.0887
12 | 1.156 | 0.03233 | -0.0161 | 35.7563
12.5 | 1.1737 | 0.03539 | -0.0148 | 33.1647
13 | 1.1852 | 0.03913 | -0.0135 | 30.2888
13.5 | 1.2037 | 0.04241 | -0.0127 | 28.3825
14 | 1.2166 | 0.04633 | -0.012 | 26.2594
14.5 | 1.2265 | 0.05072 | -0.0115 | 24.1818
15 | 1.242 | 0.0547 | -0.0114 | 22.7057
15.5 | 1.2545 | 0.05911 | -0.0115 | 21.2231
16 | 1.2605 | 0.0644 | -0.0118 | 19.573
16.5 | 1.2664 | 0.06984 | -0.0124 | 18.1329
17 | 1.2794 | 0.07465 | -0.0133 | 17.1386
17.5 | 1.2883 | 0.08004 | -0.0144 | 16.0957
18 | 1.2958 | 0.08578 | -0.0159 | 15.1061
18.5 | 1.2968 | 0.09242 | -0.0177 | 14.0316
19 | 1.3001 | 0.09885 | -0.0196 | 13.1523
19.5 | 1.3068 | 0.10517 | -0.022 | 12.4256
20 | 1.3113 | 0.11186 | -0.0247 | 11.7227

## 35. Re 750k Mach 0.10 (1)
BIGFOIL.COM POLAR EXPORT
NACA64-319 a=0.8
NACA64-319 a=0.8 |  |  |  | Cl Max: | 1.594 | at alpha= | 15 | deg
JavaFoil+Calcfoil stall+Eppler ext transition |  |  |  | L/D Max: | 110.806 | at alpha= | 7 | deg
Re: | 750000 |  |  | Cd Min: | 0.00749 | at alpha= | -3.5 | deg
Mach: | 0.1 |  |  | Cl=0 at alpha= | -2.379 | deg
|  |  |  | @ Cl=0.1, Cd= | 0.0076421
|  |  |  | @ Cl=0.4, Cd= | 0.0080319
|  |  |  | @ Cl=0.6, Cd= | 0.0082403
alpha (deg) | Cl | Cd | Cm | Cl/Cd
-20 | -1.078 | 0.17127 | -0.013 | -6.293
-19.5 | -1.084 | 0.16254 | -0.014 | -6.67
-19 | -1.09 | 0.15371 | -0.015 | -7.089
-18.5 | -1.089 | 0.14689 | -0.015 | -7.416
-18 | -1.091 | 0.13726 | -0.016 | -7.949
-17.5 | -1.088 | 0.13106 | -0.017 | -8.305
-17 | -1.086 | 0.12103 | -0.018 | -8.973
-16.5 | -1.087 | 0.1092 | -0.02 | -9.952
-16 | -1.075 | 0.10428 | -0.02 | -10.308
-15.5 | -1.152 | 0.05423 | -0.027 | -21.238
-15 | -1.15 | 0.04541 | -0.029 | -25.321
-14.5 | -1.139 | 0.03968 | -0.03 | -28.697
-14 | -1.119 | 0.03668 | -0.031 | -30.497
-13.5 | -1.099 | 0.03262 | -0.032 | -33.692
-13 | -1.073 | 0.03006 | -0.033 | -35.703
-12.5 | -1.043 | 0.02783 | -0.034 | -37.485
-12 | -1.011 | 0.02573 | -0.035 | -39.28
-11.5 | -0.974 | 0.02407 | -0.036 | -40.482
-11 | -0.935 | 0.02266 | -0.037 | -41.27
-10.5 | -0.894 | 0.02111 | -0.037 | -42.345
-10 | -0.85 | 0.01999 | -0.038 | -42.499
-9.5 | -0.804 | 0.0188 | -0.039 | -42.734
-9 | -0.755 | 0.01783 | -0.04 | -42.355
-8.5 | -0.705 | 0.01686 | -0.041 | -41.828
-8 | -0.653 | 0.01597 | -0.042 | -40.907
-7.5 | -0.6 | 0.01519 | -0.043 | -39.503
-7 | -0.545 | 0.01446 | -0.044 | -37.682
-6.5 | -0.49 | 0.01371 | -0.045 | -35.734
-6 | -0.434 | 0.01294 | -0.046 | -33.548
-5.5 | -0.378 | 0.01224 | -0.047 | -30.845
-5 | -0.326 | 0.00756 | -0.049 | -43.189
-4.5 | -0.265 | 0.00751 | -0.05 | -35.269
-4 | -0.203 | 0.0075 | -0.051 | -27.044
-3.5 | -0.141 | 0.00749 | -0.052 | -18.752
-3 | -0.078 | 0.00755 | -0.052 | -10.338
-2.5 | -0.015 | 0.00756 | -0.053 | -2.039
-2 | 0.047 | 0.0076 | -0.054 | 6.243
-1.5 | 0.11 | 0.00765 | -0.055 | 14.416
-1 | 0.173 | 0.0077 | -0.056 | 22.48
-0.5 | 0.236 | 0.00775 | -0.056 | 30.444
0 | 0.299 | 0.0079 | -0.057 | 37.799
0.5 | 0.362 | 0.00794 | -0.058 | 45.546
1 | 0.424 | 0.00809 | -0.059 | 52.475
1.5 | 0.487 | 0.00815 | -0.06 | 59.733
2 | 0.547 | 0.00758 | -0.06 | 72.109
2.5 | 0.608 | 0.00834 | -0.061 | 72.845
3 | 0.669 | 0.00848 | -0.062 | 78.828
3.5 | 0.73 | 0.00861 | -0.062 | 84.736
4 | 0.786 | 0.00874 | -0.063 | 89.908
4.5 | 0.845 | 0.00894 | -0.064 | 94.547
5 | 0.903 | 0.00912 | -0.064 | 99.021
5.5 | 0.961 | 0.00937 | -0.065 | 102.588
6 | 1.017 | 0.0096 | -0.066 | 105.904
6.5 | 1.072 | 0.00986 | -0.066 | 108.719
7 | 1.125 | 0.01016 | -0.067 | 110.806
7.5 | 1.162 | 0.01865 | -0.066 | 62.329
8 | 1.212 | 0.01956 | -0.067 | 61.987
8.5 | 1.26 | 0.02053 | -0.068 | 61.386
9 | 1.307 | 0.02154 | -0.068 | 60.661
9.5 | 1.35 | 0.02269 | -0.069 | 59.503
10 | 1.39 | 0.02394 | -0.069 | 58.058
10.5 | 1.426 | 0.02532 | -0.07 | 56.322
11 | 1.459 | 0.0267 | -0.07 | 54.648
11.5 | 1.489 | 0.02824 | -0.071 | 52.731
12 | 1.516 | 0.02988 | -0.071 | 50.722
12.5 | 1.539 | 0.03172 | -0.071 | 48.508
13 | 1.558 | 0.03365 | -0.072 | 46.281
13.5 | 1.573 | 0.03583 | -0.072 | 43.886
14 | 1.585 | 0.03769 | -0.073 | 42.049
14.5 | 1.592 | 0.04018 | -0.073 | 39.621
15 | 1.594 | 0.04318 | -0.073 | 36.914
15.5 | 1.593 | 0.0464 | -0.073 | 34.324
16 | 1.588 | 0.04964 | -0.073 | 31.983
16.5 | 1.578 | 0.05371 | -0.074 | 29.379
17 | 1.561 | 0.05843 | -0.074 | 26.708
17.5 | 1.538 | 0.06323 | -0.073 | 24.327
18 | 1.51 | 0.07008 | -0.073 | 21.545
18.5 | 1.475 | 0.07901 | -0.072 | 18.667
19 | 1.447 | 0.08453 | -0.072 | 17.118
19.5 | 1.4 | 0.09887 | -0.071 | 14.165
20 | 1.307 | 0.14215 | -0.061 | 9.195

## 36. Re 750k Mach 0.10 (2)
BIGFOIL.COM POLAR EXPORT
NACA64-319 a=0.8
NACA64-319 a=0.8 |  |  |  | Cl Max: | 1.3017 | at alpha= | 20 | deg
XFOIL ncrit=9 |  |  |  | L/D Max: | 107.976 | at alpha= | 7 | deg
Re: | 750000 |  |  | Cd Min: | 0.11545 | at alpha= | 20 | deg
Mach: | 0.1 |  |  | Cl=0 at alpha= | -2.3014 | deg
|  |  |  | @ Cl=0.1, Cd= | 0.00808
|  |  |  | @ Cl=0.4, Cd= | 0.008263
|  |  |  | @ Cl=0.6, Cd= | 0.0085702
alpha (deg) | Cl | Cd | Cm | Cl/Cd
-20 | -0.902 | 0.11477 | -0.043 | -7.8592
-19.5 | -0.942 | 0.09952 | -0.0524 | -9.4654
-19 | -0.9654 | 0.0881 | -0.059 | -10.958
-18.5 | -0.9799 | 0.0788 | -0.064 | -12.4353
-18 | -0.9887 | 0.07083 | -0.0678 | -13.9588
-17.5 | -0.9905 | 0.06425 | -0.0705 | -15.4163
-17 | -0.9874 | 0.05854 | -0.0726 | -16.8671
-16.5 | -0.9802 | 0.05356 | -0.0741 | -18.301
-16 | -0.9687 | 0.04926 | -0.0752 | -19.665
-15.5 | -0.9545 | 0.04554 | -0.075 | -20.9596
-15 | -0.9375 | 0.0422 | -0.0751 | -22.2156
-14.5 | -0.9184 | 0.03909 | -0.0753 | -23.4945
-14 | -0.8909 | 0.03613 | -0.0768 | -24.6582
-13.5 | -0.8431 | 0.0332 | -0.0819 | -25.3946
-13 | -0.8215 | 0.03098 | -0.0808 | -26.5171
-12.5 | -0.8015 | 0.0289 | -0.0789 | -27.7336
-12 | -0.7917 | 0.02619 | -0.0763 | -30.2291
-11.5 | -0.7739 | 0.024 | -0.0742 | -32.2458
-11 | -0.7526 | 0.02205 | -0.0721 | -34.1315
-10.5 | -0.7288 | 0.02032 | -0.07 | -35.8661
-10 | -0.7074 | 0.01855 | -0.0675 | -38.1348
-9.5 | -0.6919 | 0.0167 | -0.0641 | -41.4311
-9 | -0.6725 | 0.0156 | -0.0598 | -43.109
-8.5 | -0.6378 | 0.01468 | -0.0574 | -43.4469
-8 | -0.5981 | 0.01381 | -0.0557 | -43.3092
-7.5 | -0.5541 | 0.01304 | -0.0545 | -42.4923
-7 | -0.5081 | 0.01221 | -0.0537 | -41.6134
-6.5 | -0.4617 | 0.01128 | -0.053 | -40.9309
-6 | -0.4146 | 0.01029 | -0.0525 | -40.2915
-5.5 | -0.3693 | 0.00886 | -0.052 | -41.6817
-5 | -0.3178 | 0.008 | -0.0521 | -39.725
-4.5 | -0.2597 | 0.00792 | -0.0527 | -32.7904
-4 | -0.2007 | 0.00788 | -0.0534 | -25.4695
-3.5 | -0.1417 | 0.00791 | -0.054 | -17.914
-3 | -0.0827 | 0.00793 | -0.0547 | -10.4288
-2.5 | -0.0234 | 0.00801 | -0.0554 | -2.9213
-2 | 0.0355 | 0.00808 | -0.0561 | 4.3936
-1.5 | 0.095 | 0.00808 | -0.0569 | 11.7574
-1 | 0.154 | 0.00808 | -0.0577 | 19.0594
-0.5 | 0.2133 | 0.00812 | -0.0585 | 26.2685
0 | 0.2726 | 0.00816 | -0.0593 | 33.4069
0.5 | 0.3311 | 0.00822 | -0.06 | 40.2798
1 | 0.3904 | 0.00825 | -0.0608 | 47.3212
1.5 | 0.4493 | 0.00833 | -0.0615 | 53.9376
2 | 0.5076 | 0.00845 | -0.0622 | 60.071
2.5 | 0.5666 | 0.00853 | -0.0629 | 66.4244
3 | 0.6248 | 0.0086 | -0.0635 | 72.6512
3.5 | 0.6828 | 0.00879 | -0.0641 | 77.6792
4 | 0.7401 | 0.00882 | -0.0645 | 83.9116
4.5 | 0.7965 | 0.00896 | -0.0648 | 88.8951
5 | 0.8515 | 0.00904 | -0.0648 | 94.1925
5.5 | 0.9073 | 0.00914 | -0.0649 | 99.267
6 | 0.9604 | 0.00929 | -0.0646 | 103.38
6.5 | 1.0124 | 0.0095 | -0.0641 | 106.5684
7 | 1.0614 | 0.00983 | -0.0631 | 107.9756
7.5 | 1.1 | 0.01043 | -0.0604 | 105.465
8 | 1.0968 | 0.01212 | -0.0509 | 90.495
8.5 | 1.0931 | 0.01418 | -0.0424 | 77.0874
9 | 1.0936 | 0.01647 | -0.0356 | 66.3995
9.5 | 1.0977 | 0.01892 | -0.0301 | 58.018
10.5 | 1.1137 | 0.02423 | -0.0218 | 45.9637
11.5 | 1.1374 | 0.03013 | -0.0169 | 37.7498
12 | 1.1513 | 0.03345 | -0.0152 | 34.4185
12.5 | 1.1694 | 0.03658 | -0.014 | 31.9683
13 | 1.1818 | 0.04033 | -0.0128 | 29.3032
13.5 | 1.1996 | 0.04377 | -0.012 | 27.4069
14 | 1.2105 | 0.04798 | -0.0113 | 25.2293
14.5 | 1.2225 | 0.05227 | -0.011 | 23.3882
15 | 1.2371 | 0.05643 | -0.0109 | 21.9227
15.5 | 1.2486 | 0.06106 | -0.011 | 20.4487
16 | 1.2515 | 0.06679 | -0.0115 | 18.7378
16.5 | 1.2612 | 0.07193 | -0.0121 | 17.5337
17 | 1.273 | 0.07702 | -0.0131 | 16.5282
17.5 | 1.281 | 0.08264 | -0.0143 | 15.501
18 | 1.2872 | 0.0887 | -0.016 | 14.5118
18.5 | 1.2855 | 0.09571 | -0.0178 | 13.4312
19 | 1.2924 | 0.10194 | -0.0199 | 12.678
19.5 | 1.298 | 0.10854 | -0.0225 | 11.9587
20 | 1.3017 | 0.11545 | -0.0255 | 11.275

## 37. Re 750k Mach 0.25 (1)
BIGFOIL.COM POLAR EXPORT
NACA64-319 a=0.8
NACA64-319 a=0.8 |  |  |  | Cl Max: | 1.524 | at alpha= | 13 | deg
JavaFoil+Calcfoil stall+Eppler ext transition |  |  |  | L/D Max: | 108.909 | at alpha= | 7 | deg
Re: | 750000 |  |  | Cd Min: | 0.00761 | at alpha= | -3 | deg
Mach: | 0.25 |  |  | Cl=0 at alpha= | -2.3769 | deg
|  |  |  | @ Cl=0.1, Cd= | 0.0077378
|  |  |  | @ Cl=0.4, Cd= | 0.0081356
|  |  |  | @ Cl=0.6, Cd= | 0.0084762
alpha (deg) | Cl | Cd | Cm | Cl/Cd
-18.5 | -0.896 | 0.16663 | -0.013 | -5.374
-18 | -0.918 | 0.1543 | -0.014 | -5.952
-17.5 | -0.938 | 0.14624 | -0.015 | -6.415
-17 | -0.953 | 0.13808 | -0.015 | -6.903
-16.5 | -0.964 | 0.12929 | -0.016 | -7.456
-16 | -0.972 | 0.12228 | -0.017 | -7.948
-15.5 | -0.976 | 0.1127 | -0.018 | -8.664
-15 | -0.979 | 0.10389 | -0.02 | -9.42
-14.5 | -0.975 | 0.09722 | -0.021 | -10.028
-14 | -1.04 | 0.05516 | -0.029 | -18.849
-13.5 | -1.046 | 0.04403 | -0.031 | -23.749
-13 | -1.042 | 0.03588 | -0.033 | -29.047
-12.5 | -1.029 | 0.03093 | -0.034 | -33.263
-12 | -1.003 | 0.02849 | -0.035 | -35.2
-11.5 | -0.973 | 0.0264 | -0.036 | -36.843
-11 | -0.939 | 0.02441 | -0.037 | -38.465
-10.5 | -0.901 | 0.02271 | -0.038 | -39.661
-10 | -0.859 | 0.02136 | -0.039 | -40.213
-9.5 | -0.815 | 0.02008 | -0.04 | -40.571
-9 | -0.768 | 0.01888 | -0.041 | -40.656
-8.5 | -0.718 | 0.01783 | -0.042 | -40.258
-8 | -0.666 | 0.01684 | -0.043 | -39.566
-7.5 | -0.612 | 0.01596 | -0.044 | -38.353
-7 | -0.557 | 0.01515 | -0.045 | -36.761
-6.5 | -0.5 | 0.01441 | -0.046 | -34.708
-6 | -0.443 | 0.01363 | -0.047 | -32.474
-5.5 | -0.385 | 0.01292 | -0.048 | -29.783
-5 | -0.335 | 0.00768 | -0.05 | -43.625
-4.5 | -0.272 | 0.00768 | -0.051 | -35.417
-4 | -0.208 | 0.00762 | -0.052 | -27.341
-3.5 | -0.144 | 0.00766 | -0.053 | -18.831
-3 | -0.08 | 0.00761 | -0.054 | -10.527
-2.5 | -0.016 | 0.00766 | -0.055 | -2.067
-2 | 0.049 | 0.00769 | -0.056 | 6.341
-1.5 | 0.113 | 0.00775 | -0.056 | 14.615
-1 | 0.178 | 0.00784 | -0.057 | 22.686
-0.5 | 0.242 | 0.00786 | -0.058 | 30.821
0 | 0.307 | 0.00801 | -0.059 | 38.346
0.5 | 0.372 | 0.00807 | -0.06 | 46.025
1 | 0.436 | 0.00822 | -0.061 | 53.072
1.5 | 0.497 | 0.0083 | -0.061 | 59.897
2 | 0.56 | 0.0084 | -0.062 | 66.662
2.5 | 0.623 | 0.00852 | -0.062 | 73.151
3 | 0.686 | 0.00868 | -0.063 | 78.98
3.5 | 0.748 | 0.00881 | -0.064 | 84.934
4 | 0.806 | 0.00897 | -0.064 | 89.788
4.5 | 0.866 | 0.0092 | -0.065 | 94.18
5 | 0.926 | 0.00942 | -0.066 | 98.251
5.5 | 0.984 | 0.00967 | -0.067 | 101.801
6 | 1.041 | 0.00994 | -0.067 | 104.784
6.5 | 1.097 | 0.01024 | -0.068 | 107.062
7 | 1.151 | 0.01057 | -0.068 | 108.909
7.5 | 1.188 | 0.01969 | -0.068 | 60.325
8 | 1.237 | 0.02066 | -0.069 | 59.858
8.5 | 1.284 | 0.02182 | -0.069 | 58.853
9 | 1.328 | 0.02303 | -0.07 | 57.677
9.5 | 1.369 | 0.02438 | -0.07 | 56.165
10 | 1.406 | 0.02579 | -0.071 | 54.503
10.5 | 1.438 | 0.0274 | -0.071 | 52.468
11 | 1.465 | 0.02903 | -0.072 | 50.472
11.5 | 1.488 | 0.03082 | -0.072 | 48.28
12 | 1.506 | 0.03288 | -0.073 | 45.799
12.5 | 1.518 | 0.03486 | -0.073 | 43.539
13 | 1.524 | 0.03745 | -0.073 | 40.692
13.5 | 1.524 | 0.04018 | -0.074 | 37.934
14 | 1.519 | 0.04252 | -0.074 | 35.718
14.5 | 1.505 | 0.04655 | -0.074 | 32.329
15 | 1.484 | 0.05041 | -0.074 | 29.434
15.5 | 1.456 | 0.05534 | -0.074 | 26.311
16 | 1.412 | 0.06438 | -0.073 | 21.937
16.5 | 1.355 | 0.07793 | -0.071 | 17.388
17 | 1.216 | 0.12983 | -0.055 | 9.363
17.5 | 1.154 | 0.14726 | -0.048 | 7.834
18 | 1.098 | 0.16056 | -0.043 | 6.837

## 38. Re 750k Mach 0.25 (2)
BIGFOIL.COM POLAR EXPORT
NACA64-319 a=0.8
NACA64-319 a=0.8 |  |  |  | Cl Max: | 1.248 | at alpha= | 19 | deg
XFOIL ncrit=9 |  |  |  | L/D Max: | 106.429 | at alpha= | 7 | deg
Re: | 750000 |  |  | Cd Min: | 0.20652 | at alpha= | -20 | deg
Mach: | 0.25 |  |  | Cl=0 at alpha= | -2.2923 | deg
|  |  |  | @ Cl=0.1, Cd= | 0.0082795
|  |  |  | @ Cl=0.4, Cd= | 0.0084186
|  |  |  | @ Cl=0.6, Cd= | 0.0087671
alpha (deg) | Cl | Cd | Cm | Cl/Cd
-20 | -0.5606 | 0.20652 | 0.0003 | -2.7145
-19.5 | -0.5385 | 0.20182 | -0.003 | -2.6682
-19 | -0.5214 | 0.19545 | -0.0071 | -2.6677
-18 | -0.7869 | 0.10937 | -0.0512 | -7.1948
-17.5 | -0.833 | 0.09311 | -0.0613 | -8.9464
-17 | -0.8632 | 0.08075 | -0.0685 | -10.6898
-16.5 | -0.8833 | 0.07079 | -0.0737 | -12.4778
-16 | -0.8932 | 0.06288 | -0.0772 | -14.2048
-15.5 | -0.8964 | 0.05622 | -0.0798 | -15.9445
-15 | -0.8946 | 0.05066 | -0.0806 | -17.6589
-14.5 | -0.8826 | 0.04632 | -0.0812 | -19.0544
-14 | -0.859 | 0.04227 | -0.0834 | -20.3217
-13 | -0.798 | 0.03555 | -0.0874 | -22.4473
-12.5 | -0.7796 | 0.03303 | -0.0855 | -23.6028
-12 | -0.7593 | 0.03064 | -0.0837 | -24.7813
-11.5 | -0.7471 | 0.02782 | -0.0812 | -26.8548
-11 | -0.7277 | 0.02548 | -0.0792 | -28.5597
-10.5 | -0.7059 | 0.02335 | -0.077 | -30.2313
-10 | -0.6813 | 0.02144 | -0.0749 | -31.7771
-9.5 | -0.666 | 0.01914 | -0.0719 | -34.7962
-9 | -0.6446 | 0.01732 | -0.069 | -37.2171
-8.5 | -0.6234 | 0.01583 | -0.0654 | -39.3809
-8 | -0.6003 | 0.01467 | -0.0611 | -40.9202
-7.5 | -0.5588 | 0.01385 | -0.0592 | -40.3466
-7 | -0.5159 | 0.01294 | -0.0575 | -39.8686
-6.5 | -0.4702 | 0.012 | -0.0562 | -39.1833
-6 | -0.4231 | 0.01097 | -0.0554 | -38.5688
-5.5 | -0.3771 | 0.00966 | -0.0546 | -39.0373
-5 | -0.3298 | 0.00824 | -0.054 | -40.0243
-4.5 | -0.2698 | 0.00808 | -0.0545 | -33.3911
-4 | -0.209 | 0.00806 | -0.055 | -25.9305
-3.5 | -0.1478 | 0.00805 | -0.0557 | -18.3602
-3 | -0.0865 | 0.00812 | -0.0563 | -10.6527
-2.5 | -0.0253 | 0.00822 | -0.057 | -3.0779
-2 | 0.0356 | 0.00823 | -0.0576 | 4.3256
-1.5 | 0.0971 | 0.00828 | -0.0584 | 11.7271
-1 | 0.158 | 0.00827 | -0.0592 | 19.1052
-0.5 | 0.2193 | 0.00826 | -0.06 | 26.5496
0 | 0.28 | 0.00838 | -0.0607 | 33.4129
0.5 | 0.3413 | 0.00838 | -0.0615 | 40.7279
1 | 0.4021 | 0.00842 | -0.0622 | 47.7553
1.5 | 0.4628 | 0.00859 | -0.0629 | 53.8766
2 | 0.5235 | 0.00862 | -0.0636 | 60.7309
2.5 | 0.5842 | 0.00872 | -0.0643 | 66.9954
3 | 0.6446 | 0.0089 | -0.0649 | 72.427
3.5 | 0.7044 | 0.00898 | -0.0654 | 78.441
4 | 0.7639 | 0.00909 | -0.0657 | 84.0374
4.5 | 0.8219 | 0.00919 | -0.0658 | 89.4342
5 | 0.8786 | 0.00932 | -0.0655 | 94.2704
5.5 | 0.935 | 0.00945 | -0.0652 | 98.9418
6 | 0.9884 | 0.00963 | -0.0644 | 102.6376
6.5 | 1.0408 | 0.00988 | -0.0633 | 105.3441
7 | 1.0877 | 0.01022 | -0.0614 | 106.4286
7.5 | 1.1029 | 0.01127 | -0.0542 | 97.8616
8 | 1.0891 | 0.01351 | -0.0436 | 80.6144
8.5 | 1.0813 | 0.01617 | -0.0354 | 66.8707
9 | 1.0784 | 0.01908 | -0.029 | 56.5199
9.5 | 1.0813 | 0.0221 | -0.0241 | 48.9276
10 | 1.0861 | 0.02533 | -0.02 | 42.878
10.5 | 1.0929 | 0.0287 | -0.0167 | 38.0801
11 | 1.1007 | 0.03217 | -0.0137 | 34.2151
11.5 | 1.1107 | 0.03528 | -0.0108 | 31.4824
12 | 1.1339 | 0.03911 | -0.0114 | 28.9926
12.5 | 1.1448 | 0.04333 | -0.0102 | 26.4205
13 | 1.1611 | 0.04725 | -0.0094 | 24.5735
13.5 | 1.1745 | 0.0516 | -0.0089 | 22.7616
14 | 1.1825 | 0.05665 | -0.0086 | 20.8738
14.5 | 1.1962 | 0.06132 | -0.0086 | 19.5075
15 | 1.207 | 0.06644 | -0.0089 | 18.1668
15.5 | 1.2111 | 0.07248 | -0.0095 | 16.7094
16 | 1.2181 | 0.07836 | -0.0104 | 15.5449
16.5 | 1.2282 | 0.0841 | -0.0116 | 14.604
17 | 1.2363 | 0.0903 | -0.0131 | 13.691
17.5 | 1.2415 | 0.09692 | -0.0151 | 12.8095
18 | 1.242 | 0.10418 | -0.0173 | 11.9217
18.5 | 1.2463 | 0.11137 | -0.02 | 11.1906
19 | 1.248 | 0.11902 | -0.0232 | 10.4856
19.5 | 1.248 | 0.1272 | -0.0272 | 9.8113
20 | 1.2467 | 0.13564 | -0.0317 | 9.1912

## 39. Re 750k Mach 0.50 (1)
BIGFOIL.COM POLAR EXPORT
NACA64-319 a=0.8
NACA64-319 a=0.8 |  |  |  | Cl Max: | 1.351 | at alpha= | 9 | deg
JavaFoil+Calcfoil stall+Eppler ext transition |  |  |  | L/D Max: | 97.668 | at alpha= | 6 | deg
Re: | 750000 |  |  | Cd Min: | 0.00783 | at alpha= | -1.5 | deg
Mach: | 0.5 |  |  | Cl=0 at alpha= | -2.375 | deg
|  |  |  | @ Cl=0.1, Cd= | 0.0079964
|  |  |  | @ Cl=0.4, Cd= | 0.0087445
|  |  |  | @ Cl=0.6, Cd= | 0.009176
alpha (deg) | Cl | Cd | Cm | Cl/Cd
-20 | -1.001 | 0.21202 | -0.017 | -4.721
-19.5 | -0.974 | 0.20527 | -0.017 | -4.743
-19 | -0.947 | 0.20933 | -0.018 | -4.524
-18.5 | -0.916 | 0.19684 | -0.017 | -4.652
-18 | -0.888 | 0.1929 | -0.018 | -4.602
-17.5 | -0.86 | 0.18821 | -0.018 | -4.569
-17 | -0.832 | 0.18342 | -0.019 | -4.537
-16.5 | -0.803 | 0.17398 | -0.018 | -4.613
-16 | -0.774 | 0.16572 | -0.018 | -4.673
-15.5 | -0.746 | 0.16193 | -0.019 | -4.61
-15 | -0.718 | 0.15805 | -0.019 | -4.546
-14.5 | -0.689 | 0.15024 | -0.019 | -4.586
-14 | -0.661 | 0.14275 | -0.019 | -4.629
-13.5 | -0.633 | 0.1411 | -0.019 | -4.485
-13 | -0.605 | 0.13762 | -0.02 | -4.394
-12.5 | -0.576 | 0.12764 | -0.02 | -4.514
-12 | -0.547 | 0.1198 | -0.019 | -4.568
-11.5 | -0.519 | 0.10816 | -0.019 | -4.801
-11 | -0.491 | 0.10499 | -0.02 | -4.677
-10.5 | -0.462 | 0.09002 | -0.019 | -5.136
-10 | -0.653 | 0.06988 | -0.022 | -9.344
-9.5 | -0.682 | 0.0632 | -0.024 | -10.795
-9 | -0.777 | 0.02518 | -0.045 | -30.84
-8.5 | -0.748 | 0.02316 | -0.046 | -32.296
-8 | -0.707 | 0.02145 | -0.047 | -32.99
-7.5 | -0.658 | 0.01991 | -0.048 | -33.026
-7 | -0.603 | 0.01858 | -0.049 | -32.447
-6.5 | -0.544 | 0.01742 | -0.05 | -31.246
-6 | -0.484 | 0.01639 | -0.051 | -29.502
-5.5 | -0.421 | 0.0155 | -0.053 | -27.138
-5 | -0.356 | 0.01463 | -0.054 | -24.331
-4.5 | -0.3 | 0.00805 | -0.057 | -37.26
-4 | -0.232 | 0.00832 | -0.058 | -27.927
-3.5 | -0.161 | 0.00825 | -0.059 | -19.534
-3 | -0.09 | 0.00822 | -0.06 | -10.889
-2.5 | -0.018 | 0.00824 | -0.061 | -2.149
-2 | 0.054 | 0.00828 | -0.062 | 6.576
-1.5 | 0.127 | 0.00783 | -0.063 | 16.172
-1 | 0.199 | 0.00842 | -0.063 | 23.619
-0.5 | 0.271 | 0.00846 | -0.064 | 32.048
0 | 0.339 | 0.00865 | -0.065 | 39.246
0.5 | 0.41 | 0.00876 | -0.066 | 46.795
1 | 0.481 | 0.00889 | -0.067 | 54.069
1.5 | 0.551 | 0.00905 | -0.067 | 60.844
2 | 0.621 | 0.00923 | -0.068 | 67.243
2.5 | 0.691 | 0.00943 | -0.069 | 73.219
3 | 0.76 | 0.00965 | -0.07 | 78.809
3.5 | 0.829 | 0.00992 | -0.071 | 83.576
4 | 0.891 | 0.01018 | -0.071 | 87.553
4.5 | 0.957 | 0.01051 | -0.072 | 91.046
5 | 1.021 | 0.01085 | -0.073 | 94.102
5.5 | 1.084 | 0.01123 | -0.074 | 96.539
6 | 1.143 | 0.0117 | -0.074 | 97.668
6.5 | 1.182 | 0.02248 | -0.074 | 52.574
7 | 1.232 | 0.02398 | -0.074 | 51.375
7.5 | 1.276 | 0.02565 | -0.075 | 49.751
8 | 1.313 | 0.02747 | -0.075 | 47.796
8.5 | 1.34 | 0.02962 | -0.076 | 45.233
9 | 1.351 | 0.03217 | -0.076 | 42.016
9.5 | 1.339 | 0.03504 | -0.077 | 38.205
10 | 1.259 | 0.03873 | -0.077 | 32.495
10.5 | 0.727 | 0.09674 | -0.033 | 7.51
11 | 0.754 | 0.10798 | -0.033 | 6.982
11.5 | 0.783 | 0.11425 | -0.037 | 6.849
12 | 0.81 | 0.11777 | -0.037 | 6.877
12.5 | 0.837 | 0.12452 | -0.038 | 6.725
13 | 0.867 | 0.13555 | -0.042 | 6.395
13.5 | 0.894 | 0.14277 | -0.042 | 6.259
14 | 0.921 | 0.14516 | -0.042 | 6.345

## 40. Re 750k Mach 0.50 (2)
BIGFOIL.COM POLAR EXPORT
NACA64-319 a=0.8
NACA64-319 a=0.8 |  |  |  | Cl Max: | 1.1172 | at alpha= | 7 | deg
XFOIL ncrit=9 |  |  |  | L/D Max: | 95.266 | at alpha= | 6 | deg
Re: | 750000 |  |  | Cd Min: | 0.17101 | at alpha= | -16.5 | deg
Mach: | 0.5 |  |  | Cl=0 at alpha= | -2.2411 | deg
|  |  |  | @ Cl=0.1, Cd= | 0.009069
|  |  |  | @ Cl=0.4, Cd= | 0.0092784
|  |  |  | @ Cl=0.6, Cd= | 0.0096874
alpha (deg) | Cl | Cd | Cm | Cl/Cd
-16.5 | -0.4406 | 0.17101 | -0.0317 | -2.5765
-16 | -0.4229 | 0.16273 | -0.0367 | -2.5988
-15.5 | -0.4003 | 0.15081 | -0.0472 | -2.6543
-15 | -0.3999 | 0.13947 | -0.0529 | -2.8673
-14.5 | -0.4132 | 0.12629 | -0.0594 | -3.2718
-14 | -0.4873 | 0.10211 | -0.0736 | -4.7723
-13.5 | -0.5407 | 0.08474 | -0.085 | -6.3807
-13 | -0.5715 | 0.07262 | -0.0924 | -7.8697
-12.5 | -0.5951 | 0.06253 | -0.0977 | -9.517
-12 | -0.6101 | 0.05431 | -0.101 | -11.2337
-11.5 | -0.6186 | 0.04739 | -0.1025 | -13.0534
-11 | -0.6179 | 0.0418 | -0.1025 | -14.7823
-10.5 | -0.6066 | 0.03744 | -0.1013 | -16.2019
-10 | -0.5881 | 0.03393 | -0.0992 | -17.3327
-9.5 | -0.5675 | 0.03092 | -0.0967 | -18.3538
-9 | -0.5506 | 0.02793 | -0.094 | -19.7136
-8.5 | -0.5302 | 0.02524 | -0.0911 | -21.0063
-8 | -0.5077 | 0.02275 | -0.0881 | -22.3165
-7.5 | -0.4917 | 0.02006 | -0.0846 | -24.5115
-7 | -0.4668 | 0.01787 | -0.0814 | -26.122
-6.5 | -0.4477 | 0.01564 | -0.0774 | -28.6253
-6 | -0.4303 | 0.01405 | -0.0719 | -30.6263
-5.5 | -0.3954 | 0.01265 | -0.0682 | -31.2569
-5 | -0.3544 | 0.01114 | -0.0654 | -31.8133
-4.5 | -0.3155 | 0.009 | -0.0628 | -35.0556
-4 | -0.2476 | 0.00874 | -0.0627 | -28.3295
-3.5 | -0.1773 | 0.00879 | -0.0628 | -20.1706
-3 | -0.1066 | 0.00883 | -0.0632 | -12.0725
-2.5 | -0.0365 | 0.00896 | -0.0635 | -4.0737
-2 | 0.034 | 0.00905 | -0.0641 | 3.7569
-1.5 | 0.1035 | 0.00907 | -0.0646 | 11.4112
-1 | 0.1736 | 0.00909 | -0.0654 | 19.0979
-0.5 | 0.2434 | 0.00912 | -0.0661 | 26.6886
0 | 0.3127 | 0.00921 | -0.0667 | 33.9522
0.5 | 0.3821 | 0.00925 | -0.0674 | 41.3081
1 | 0.4515 | 0.00936 | -0.068 | 48.2372
1.5 | 0.5209 | 0.00955 | -0.0686 | 54.5445
2 | 0.5895 | 0.00966 | -0.069 | 61.0248
2.5 | 0.6585 | 0.00984 | -0.0694 | 66.9207
3 | 0.7274 | 0.01002 | -0.0696 | 72.5948
3.5 | 0.7952 | 0.01027 | -0.0695 | 77.4294
4 | 0.8617 | 0.01044 | -0.069 | 82.5383
4.5 | 0.926 | 0.01063 | -0.0678 | 87.1119
5 | 0.9849 | 0.01078 | -0.0655 | 91.3636
5.5 | 1.0387 | 0.01097 | -0.0623 | 94.6855
6 | 1.0746 | 0.01128 | -0.056 | 95.266
6.5 | 1.1083 | 0.01199 | -0.0499 | 92.4354
7 | 1.1172 | 0.01371 | -0.0414 | 81.488
7.5 | 1.0813 | 0.01793 | -0.0304 | 60.3067
8 | 1.0509 | 0.02305 | -0.0224 | 45.5922
9 | 1.0167 | 0.03384 | -0.0126 | 30.0443
9.5 | 1.0162 | 0.03885 | -0.0098 | 26.157
10 | 1.0195 | 0.04391 | -0.0076 | 23.2179
10.5 | 1.0286 | 0.04886 | -0.0059 | 21.052
11 | 1.0406 | 0.05386 | -0.0046 | 19.3205
11.5 | 1.0498 | 0.05936 | -0.0038 | 17.6853
12 | 1.0615 | 0.06487 | -0.0033 | 16.3635

## 41. Re 1M Mach 0.00 (1)
BIGFOIL.COM POLAR EXPORT
NACA64-319 a=0.8
NACA64-319 a=0.8 |  |  |  | Cl Max: | 1.614 | at alpha= | 15.5 | deg
JavaFoil+Calcfoil stall+Eppler ext transition |  |  |  | L/D Max: | 121.328 | at alpha= | 7 | deg
Re: | 1000000 |  |  | Cd Min: | 0.00699 | at alpha= | -4.5 | deg
Mach: | 0 |  |  | Cl=0 at alpha= | -2.379 | deg
|  |  |  | @ Cl=0.1, Cd= | 0.0071257
|  |  |  | @ Cl=0.4, Cd= | 0.0074345
|  |  |  | @ Cl=0.6, Cd= | 0.0077824
alpha (deg) | Cl | Cd | Cm | Cl/Cd
-20 | -1.118 | 0.15704 | -0.015 | -7.122
-19.5 | -1.123 | 0.14801 | -0.016 | -7.59
-19 | -1.125 | 0.13983 | -0.016 | -8.047
-18.5 | -1.129 | 0.12919 | -0.018 | -8.74
-18 | -1.135 | 0.11611 | -0.019 | -9.774
-17.5 | -1.125 | 0.11319 | -0.019 | -9.941
-17 | -1.19 | 0.06689 | -0.025 | -17.793
-16.5 | -1.198 | 0.05501 | -0.026 | -21.781
-16 | -1.19 | 0.05003 | -0.027 | -23.783
-15.5 | -1.187 | 0.04185 | -0.028 | -28.367
-15 | -1.173 | 0.03799 | -0.029 | -30.883
-14.5 | -1.155 | 0.0349 | -0.03 | -33.079
-14 | -1.132 | 0.03233 | -0.031 | -35.015
-13.5 | -1.108 | 0.02951 | -0.032 | -37.538
-13 | -1.079 | 0.02748 | -0.033 | -39.279
-12.5 | -1.048 | 0.02553 | -0.034 | -41.039
-12 | -1.013 | 0.02391 | -0.035 | -42.378
-11.5 | -0.976 | 0.02225 | -0.036 | -43.881
-11 | -0.936 | 0.02097 | -0.037 | -44.664
-10.5 | -0.894 | 0.01956 | -0.037 | -45.736
-10 | -0.85 | 0.01846 | -0.038 | -46.025
-9.5 | -0.803 | 0.01748 | -0.039 | -45.96
-9 | -0.755 | 0.01656 | -0.04 | -45.576
-8.5 | -0.704 | 0.01568 | -0.041 | -44.939
-8 | -0.653 | 0.0149 | -0.042 | -43.808
-7.5 | -0.599 | 0.01415 | -0.043 | -42.326
-7 | -0.545 | 0.01337 | -0.044 | -40.759
-6.5 | -0.49 | 0.01264 | -0.045 | -38.813
-6 | -0.435 | 0.01192 | -0.046 | -36.491
-5.5 | -0.378 | 0.01134 | -0.047 | -33.337
-5 | -0.325 | 0.00701 | -0.049 | -46.364
-4.5 | -0.263 | 0.00699 | -0.05 | -37.686
-4 | -0.202 | 0.00701 | -0.05 | -28.803
-3.5 | -0.14 | 0.00699 | -0.051 | -20.007
-3 | -0.078 | 0.00699 | -0.052 | -11.099
-2.5 | -0.015 | 0.00702 | -0.053 | -2.185
-2 | 0.047 | 0.00705 | -0.054 | 6.697
-1.5 | 0.11 | 0.00714 | -0.055 | 15.367
-1 | 0.172 | 0.00718 | -0.055 | 23.984
-0.5 | 0.235 | 0.00718 | -0.056 | 32.682
0 | 0.297 | 0.00732 | -0.057 | 40.586
0.5 | 0.36 | 0.00737 | -0.058 | 48.829
1 | 0.422 | 0.00747 | -0.059 | 56.552
1.5 | 0.485 | 0.00758 | -0.059 | 63.962
2 | 0.547 | 0.00762 | -0.06 | 71.747
2.5 | 0.609 | 0.00781 | -0.061 | 78.028
3 | 0.668 | 0.00715 | -0.061 | 93.471
3.5 | 0.728 | 0.00794 | -0.062 | 91.768
4 | 0.785 | 0.00809 | -0.063 | 96.962
4.5 | 0.844 | 0.00823 | -0.063 | 102.463
5 | 0.902 | 0.00841 | -0.064 | 107.279
5.5 | 0.959 | 0.00861 | -0.065 | 111.442
6 | 1.015 | 0.00881 | -0.065 | 115.289
6.5 | 1.07 | 0.00902 | -0.066 | 118.682
7 | 1.124 | 0.00927 | -0.067 | 121.328
7.5 | 1.16 | 0.01751 | -0.066 | 66.219
8 | 1.21 | 0.01832 | -0.067 | 66.034
8.5 | 1.258 | 0.01918 | -0.067 | 65.574
9 | 1.304 | 0.02012 | -0.068 | 64.842
9.5 | 1.349 | 0.02113 | -0.069 | 63.833
10 | 1.389 | 0.02227 | -0.069 | 62.381
10.5 | 1.426 | 0.02345 | -0.07 | 60.839
11 | 1.461 | 0.02482 | -0.07 | 58.856
11.5 | 1.492 | 0.02617 | -0.07 | 56.99
12 | 1.519 | 0.02762 | -0.071 | 55.007
12.5 | 1.544 | 0.02933 | -0.071 | 52.637
13 | 1.564 | 0.03114 | -0.072 | 50.245
13.5 | 1.582 | 0.03298 | -0.072 | 47.97
14 | 1.596 | 0.03473 | -0.073 | 45.956
14.5 | 1.605 | 0.03718 | -0.073 | 43.176
15 | 1.611 | 0.03963 | -0.073 | 40.66
15.5 | 1.614 | 0.04213 | -0.073 | 38.31
16 | 1.613 | 0.045 | -0.074 | 35.841
16.5 | 1.608 | 0.0482 | -0.074 | 33.355
17 | 1.596 | 0.05162 | -0.074 | 30.927
17.5 | 1.579 | 0.05598 | -0.074 | 28.207
18 | 1.559 | 0.0603 | -0.074 | 25.858
18.5 | 1.535 | 0.06587 | -0.074 | 23.303
19 | 1.513 | 0.06954 | -0.074 | 21.752
19.5 | 1.482 | 0.07677 | -0.074 | 19.3
20 | 1.449 | 0.08447 | -0.073 | 17.156

## 42. Re 1M Mach 0.00 (2)
BIGFOIL.COM POLAR EXPORT
NACA64-319 a=0.8
NACA64-319 a=0.8 |  |  |  | Cl Max: | 1.3476 | at alpha= | 19 | deg
XFOIL ncrit=9 |  |  |  | L/D Max: | 116.559 | at alpha= | 6.5 | deg
Re: | 1000000 |  |  | Cd Min: | 0.10759 | at alpha= | 20 | deg
Mach: | 0 |  |  | Cl=0 at alpha= | -2.3086 | deg
|  |  |  | @ Cl=0.1, Cd= | 0.0072208
|  |  |  | @ Cl=0.4, Cd= | 0.0074484
|  |  |  | @ Cl=0.6, Cd= | 0.0076835
alpha (deg) | Cl | Cd | Cm | Cl/Cd
-20 | -1.0355 | 0.09069 | -0.0544 | -11.418
-19.5 | -1.0419 | 0.08254 | -0.0588 | -12.623
-19 | -1.0438 | 0.07539 | -0.0623 | -13.8453
-18.5 | -1.0419 | 0.06901 | -0.0654 | -15.0978
-18 | -1.0446 | 0.06295 | -0.067 | -16.5941
-17.5 | -1.038 | 0.05792 | -0.0686 | -17.9213
-17 | -1.0282 | 0.05333 | -0.0699 | -19.28
-16.5 | -1.0164 | 0.04912 | -0.071 | -20.6922
-16 | -1.0024 | 0.04529 | -0.0717 | -22.1329
-15.5 | -0.9867 | 0.04175 | -0.0723 | -23.6335
-15 | -0.9697 | 0.03847 | -0.0725 | -25.2067
-14.5 | -0.9408 | 0.03534 | -0.0748 | -26.6214
-14 | -0.8975 | 0.03254 | -0.0791 | -27.5814
-13.5 | -0.8881 | 0.02968 | -0.0772 | -29.9225
-13 | -0.8767 | 0.02699 | -0.0753 | -32.4824
-12.5 | -0.8582 | 0.02481 | -0.0735 | -34.5909
-12 | -0.8374 | 0.02282 | -0.0717 | -36.6959
-11.5 | -0.8145 | 0.02102 | -0.0698 | -38.7488
-11 | -0.7892 | 0.01942 | -0.0679 | -40.6385
-10.5 | -0.7722 | 0.01749 | -0.065 | -44.1509
-9.5 | -0.7317 | 0.01497 | -0.0576 | -48.8778
-9 | -0.692 | 0.01428 | -0.0559 | -48.4594
-8.5 | -0.6536 | 0.01335 | -0.0542 | -48.9588
-8 | -0.6066 | 0.01278 | -0.0534 | -47.4648
-7.5 | -0.5599 | 0.01209 | -0.0527 | -46.311
-7 | -0.5113 | 0.01139 | -0.0522 | -44.8903
-6.5 | -0.4624 | 0.01062 | -0.0519 | -43.5405
-6 | -0.4126 | 0.00985 | -0.0517 | -41.8883
-5.5 | -0.3638 | 0.00877 | -0.0516 | -41.4823
-5 | -0.3156 | 0.00747 | -0.0516 | -42.249
-4.5 | -0.2587 | 0.00722 | -0.0521 | -35.831
-4 | -0.1998 | 0.00713 | -0.0529 | -28.0224
-3.5 | -0.1411 | 0.00713 | -0.0537 | -19.7896
-3 | -0.0819 | 0.00711 | -0.0545 | -11.519
-2.5 | -0.0227 | 0.00717 | -0.0553 | -3.166
-2 | 0.0366 | 0.00722 | -0.0561 | 5.0693
-1.5 | 0.0953 | 0.00722 | -0.0568 | 13.1994
-1 | 0.1547 | 0.00723 | -0.0577 | 21.397
-0.5 | 0.2135 | 0.00733 | -0.0585 | 29.1269
0 | 0.2727 | 0.00728 | -0.0593 | 37.4588
0.5 | 0.3314 | 0.00734 | -0.0601 | 45.1499
1 | 0.3903 | 0.00745 | -0.0609 | 52.3893
1.5 | 0.4491 | 0.00744 | -0.0616 | 60.3629
2 | 0.5074 | 0.00754 | -0.0623 | 67.2944
2.5 | 0.5657 | 0.00766 | -0.063 | 73.8512
3 | 0.6241 | 0.0077 | -0.0638 | 81.0519
3.5 | 0.6814 | 0.00784 | -0.0643 | 86.9133
4 | 0.739 | 0.00789 | -0.0648 | 93.6629
4.5 | 0.795 | 0.00802 | -0.0651 | 99.1272
5 | 0.8515 | 0.00811 | -0.0655 | 104.9938
5.5 | 0.9069 | 0.00825 | -0.0657 | 109.9273
6 | 0.9608 | 0.00844 | -0.0656 | 113.8389
6.5 | 1.0129 | 0.00869 | -0.0653 | 116.5593
7 | 1.0605 | 0.00913 | -0.0642 | 116.1555
7.5 | 1.0807 | 0.01062 | -0.0588 | 101.7608
8 | 1.0839 | 0.01212 | -0.0504 | 89.4307
8.5 | 1.0877 | 0.0139 | -0.0431 | 78.2518
9 | 1.0957 | 0.01581 | -0.0372 | 69.3042
9.5 | 1.1076 | 0.0178 | -0.0324 | 62.2247
10 | 1.1207 | 0.01995 | -0.0283 | 56.1754
11 | 1.1434 | 0.02507 | -0.0212 | 45.6083
11.5 | 1.158 | 0.02761 | -0.0184 | 41.9413
12.5 | 1.2005 | 0.03284 | -0.016 | 36.556
13 | 1.2145 | 0.03623 | -0.0146 | 33.5219
13.5 | 1.2343 | 0.03928 | -0.0137 | 31.4231
14 | 1.252 | 0.04264 | -0.0129 | 29.3621
14.5 | 1.2637 | 0.04667 | -0.0122 | 27.0774
15 | 1.277 | 0.05071 | -0.0118 | 25.1824
15.5 | 1.2928 | 0.05463 | -0.0117 | 23.6647
16 | 1.3056 | 0.05897 | -0.0118 | 22.1401
16.5 | 1.3135 | 0.06402 | -0.0122 | 20.517
17 | 1.317 | 0.06976 | -0.0129 | 18.879
17.5 | 1.3273 | 0.07487 | -0.0138 | 17.7281
18 | 1.3373 | 0.08015 | -0.015 | 16.685
18.5 | 1.3435 | 0.08603 | -0.0165 | 15.6166
19 | 1.3476 | 0.09239 | -0.0184 | 14.586
19.5 | 1.3449 | 0.09982 | -0.021 | 13.4733
20 | 1.3411 | 0.10759 | -0.0238 | 12.4649

## 43. Re 1M Mach 0.10 (1)
BIGFOIL.COM POLAR EXPORT
NACA64-319 a=0.8
NACA64-319 a=0.8 |  |  |  | Cl Max: | 1.599 | at alpha= | 15 | deg
JavaFoil+Calcfoil stall+Eppler ext transition |  |  |  | L/D Max: | 121.113 | at alpha= | 7 | deg
Re: | 1000000 |  |  | Cd Min: | 0.00698 | at alpha= | -4.5 | deg
Mach: | 0.1 |  |  | Cl=0 at alpha= | -2.379 | deg
|  |  |  | @ Cl=0.1, Cd= | 0.0071157
|  |  |  | @ Cl=0.4, Cd= | 0.0074658
|  |  |  | @ Cl=0.6, Cd= | 0.0077984
alpha (deg) | Cl | Cd | Cm | Cl/Cd
-20 | -1.084 | 0.16309 | -0.014 | -6.645
-19.5 | -1.091 | 0.15313 | -0.015 | -7.126
-19 | -1.096 | 0.14534 | -0.016 | -7.544
-18.5 | -1.101 | 0.13574 | -0.017 | -8.108
-18 | -1.106 | 0.1239 | -0.018 | -8.927
-17.5 | -1.103 | 0.11856 | -0.019 | -9.303
-17 | -1.12 | 0.09753 | -0.022 | -11.479
-16.5 | -1.174 | 0.06082 | -0.026 | -19.295
-16 | -1.173 | 0.05313 | -0.027 | -22.073
-15.5 | -1.175 | 0.0439 | -0.028 | -26.756
-15 | -1.164 | 0.03926 | -0.029 | -29.639
-14.5 | -1.147 | 0.0359 | -0.03 | -31.955
-14 | -1.127 | 0.03313 | -0.031 | -34.019
-13.5 | -1.104 | 0.03012 | -0.032 | -36.673
-13 | -1.077 | 0.02798 | -0.033 | -38.5
-12.5 | -1.047 | 0.02596 | -0.034 | -40.326
-12 | -1.014 | 0.02408 | -0.035 | -42.095
-11.5 | -0.977 | 0.02256 | -0.036 | -43.307
-11 | -0.938 | 0.02128 | -0.037 | -44.07
-10.5 | -0.896 | 0.01982 | -0.038 | -45.223
-10 | -0.852 | 0.01878 | -0.038 | -45.368
-9.5 | -0.805 | 0.01767 | -0.039 | -45.594
-9 | -0.757 | 0.01673 | -0.04 | -45.262
-8.5 | -0.707 | 0.01586 | -0.041 | -44.58
-8 | -0.655 | 0.01503 | -0.042 | -43.567
-7.5 | -0.601 | 0.01428 | -0.043 | -42.102
-7 | -0.547 | 0.0135 | -0.044 | -40.515
-6.5 | -0.492 | 0.01277 | -0.045 | -38.549
-6 | -0.436 | 0.01204 | -0.046 | -36.248
-5.5 | -0.379 | 0.01143 | -0.047 | -33.203
-5 | -0.326 | 0.00705 | -0.049 | -46.337
-4.5 | -0.265 | 0.00698 | -0.05 | -37.926
-4 | -0.203 | 0.00698 | -0.051 | -29.046
-3.5 | -0.141 | 0.00699 | -0.052 | -20.113
-3 | -0.078 | 0.00702 | -0.052 | -11.108
-2.5 | -0.015 | 0.00705 | -0.053 | -2.186
-2 | 0.047 | 0.00704 | -0.054 | 6.733
-1.5 | 0.11 | 0.00713 | -0.055 | 15.468
-1 | 0.173 | 0.00717 | -0.056 | 24.123
-0.5 | 0.236 | 0.00724 | -0.056 | 32.568
0 | 0.299 | 0.00737 | -0.057 | 40.534
0.5 | 0.362 | 0.00738 | -0.058 | 48.994
1 | 0.424 | 0.00752 | -0.059 | 56.411
1.5 | 0.487 | 0.00757 | -0.06 | 64.351
2 | 0.55 | 0.00775 | -0.061 | 70.963
2.5 | 0.612 | 0.00781 | -0.061 | 78.372
3 | 0.671 | 0.00718 | -0.062 | 93.447
3.5 | 0.732 | 0.00798 | -0.062 | 91.742
4 | 0.788 | 0.00814 | -0.063 | 96.898
4.5 | 0.848 | 0.00827 | -0.064 | 102.44
5 | 0.906 | 0.00844 | -0.064 | 107.316
5.5 | 0.964 | 0.00864 | -0.065 | 111.514
6 | 1.02 | 0.00885 | -0.066 | 115.237
6.5 | 1.075 | 0.00907 | -0.066 | 118.535
7 | 1.129 | 0.00932 | -0.067 | 121.113
7.5 | 1.164 | 0.01765 | -0.067 | 65.949
8 | 1.214 | 0.0185 | -0.067 | 65.632
8.5 | 1.262 | 0.01937 | -0.068 | 65.159
9 | 1.309 | 0.02034 | -0.068 | 64.333
9.5 | 1.353 | 0.02142 | -0.069 | 63.166
10 | 1.393 | 0.02256 | -0.069 | 61.733
10.5 | 1.429 | 0.02384 | -0.07 | 59.964
11 | 1.463 | 0.02518 | -0.07 | 58.086
11.5 | 1.493 | 0.02657 | -0.071 | 56.172
12 | 1.519 | 0.02813 | -0.071 | 54.01
12.5 | 1.542 | 0.02981 | -0.072 | 51.737
13 | 1.561 | 0.03169 | -0.072 | 49.27
13.5 | 1.576 | 0.03375 | -0.072 | 46.706
14 | 1.589 | 0.03544 | -0.073 | 44.834
14.5 | 1.596 | 0.03778 | -0.073 | 42.253
15 | 1.599 | 0.04051 | -0.073 | 39.468
15.5 | 1.598 | 0.04333 | -0.074 | 36.885
16 | 1.594 | 0.0464 | -0.074 | 34.342
16.5 | 1.585 | 0.04974 | -0.074 | 31.869
17 | 1.569 | 0.05409 | -0.074 | 28.997
17.5 | 1.548 | 0.05812 | -0.074 | 26.634
18 | 1.522 | 0.06352 | -0.074 | 23.961
18.5 | 1.493 | 0.06938 | -0.074 | 21.52
19 | 1.464 | 0.07446 | -0.074 | 19.663
19.5 | 1.428 | 0.08231 | -0.073 | 17.354
20 | 1.388 | 0.09234 | -0.073 | 15.03

## 44. Re 1M Mach 0.10 (2)
BIGFOIL.COM POLAR EXPORT
NACA64-319 a=0.8
NACA64-319 a=0.8 |  |  |  | Cl Max: | 1.3365 | at alpha= | 19 | deg
XFOIL ncrit=9 |  |  |  | L/D Max: | 116.233 | at alpha= | 6.5 | deg
Re: | 1000000 |  |  | Cd Min: | 0.11131 | at alpha= | 20 | deg
Mach: | 0.1 |  |  | Cl=0 at alpha= | -2.3072 | deg
|  |  |  | @ Cl=0.1, Cd= | 0.0072414
|  |  |  | @ Cl=0.4, Cd= | 0.0074613
|  |  |  | @ Cl=0.6, Cd= | 0.0077111
alpha (deg) | Cl | Cd | Cm | Cl/Cd
-20 | -1.0028 | 0.0976 | -0.0518 | -10.2746
-19.5 | -1.015 | 0.08815 | -0.0572 | -11.5145
-19 | -1.0222 | 0.07995 | -0.0615 | -12.7855
-18.5 | -1.024 | 0.07278 | -0.0651 | -14.0698
-18 | -1.0294 | 0.06599 | -0.0674 | -15.5993
-17.5 | -1.0257 | 0.06048 | -0.0692 | -16.9593
-17 | -1.0179 | 0.05556 | -0.0707 | -18.3207
-16.5 | -1.0073 | 0.05108 | -0.0719 | -19.72
-16 | -0.9944 | 0.04702 | -0.0728 | -21.1484
-15.5 | -0.9795 | 0.0433 | -0.0734 | -22.6212
-15 | -0.9631 | 0.03985 | -0.0737 | -24.1681
-14.5 | -0.9357 | 0.03655 | -0.0759 | -25.6005
-14 | -0.8925 | 0.03353 | -0.0804 | -26.618
-13.5 | -0.8789 | 0.03085 | -0.0788 | -28.4895
-13 | -0.8702 | 0.02794 | -0.0768 | -31.1453
-12.5 | -0.8527 | 0.02562 | -0.075 | -33.2826
-12 | -0.8323 | 0.02355 | -0.0732 | -35.3418
-11.5 | -0.8099 | 0.02165 | -0.0713 | -37.4088
-11 | -0.7854 | 0.01995 | -0.0693 | -39.3684
-10.5 | -0.7657 | 0.01808 | -0.0667 | -42.3507
-10 | -0.7489 | 0.01629 | -0.0634 | -45.973
-9.5 | -0.7292 | 0.01519 | -0.0593 | -48.0053
-9 | -0.6928 | 0.01444 | -0.0571 | -47.9778
-8.5 | -0.6551 | 0.0135 | -0.0551 | -48.5259
-8 | -0.6089 | 0.01288 | -0.0542 | -47.2748
-7.5 | -0.5622 | 0.01219 | -0.0534 | -46.1198
-7 | -0.5133 | 0.0115 | -0.0529 | -44.6348
-6.5 | -0.4646 | 0.01071 | -0.0524 | -43.38
-6 | -0.4143 | 0.00996 | -0.0522 | -41.5964
-5.5 | -0.3654 | 0.0089 | -0.0521 | -41.0562
-5 | -0.3173 | 0.00755 | -0.0519 | -42.0265
-4.5 | -0.2606 | 0.00726 | -0.0525 | -35.8953
-4 | -0.2013 | 0.00715 | -0.0532 | -28.1538
-3.5 | -0.1421 | 0.00714 | -0.054 | -19.902
-3 | -0.0826 | 0.00714 | -0.0548 | -11.5686
-2.5 | -0.0229 | 0.00719 | -0.0556 | -3.185
-2 | 0.0365 | 0.00724 | -0.0564 | 5.0414
-1.5 | 0.0958 | 0.00724 | -0.0571 | 13.232
-1 | 0.1554 | 0.00726 | -0.058 | 21.405
-0.5 | 0.2147 | 0.00734 | -0.0588 | 29.2507
0 | 0.2742 | 0.00731 | -0.0596 | 37.5103
0.5 | 0.3332 | 0.00738 | -0.0603 | 45.1491
1 | 0.3925 | 0.00746 | -0.0611 | 52.6139
1.5 | 0.4517 | 0.00747 | -0.0619 | 60.4685
2 | 0.5102 | 0.00758 | -0.0626 | 67.3087
2.5 | 0.569 | 0.00769 | -0.0633 | 73.9922
3 | 0.6277 | 0.00773 | -0.064 | 81.2031
4 | 0.7433 | 0.00793 | -0.0651 | 93.7327
4.5 | 0.7998 | 0.00806 | -0.0653 | 99.2308
5 | 0.8564 | 0.00816 | -0.0656 | 104.951
5.5 | 0.9121 | 0.00829 | -0.0658 | 110.0241
6 | 0.9662 | 0.00849 | -0.0657 | 113.8045
6.5 | 1.0182 | 0.00876 | -0.0652 | 116.2329
7 | 1.0656 | 0.00922 | -0.064 | 115.5748
7.5 | 1.0821 | 0.01078 | -0.0579 | 100.3803
8.5 | 1.086 | 0.0142 | -0.0417 | 76.4789
9.5 | 1.1045 | 0.01831 | -0.0311 | 60.3222
10 | 1.117 | 0.02059 | -0.027 | 54.2496
10.5 | 1.1282 | 0.02316 | -0.0233 | 48.7133
11 | 1.1401 | 0.02587 | -0.0201 | 44.0704
11.5 | 1.1553 | 0.02845 | -0.0175 | 40.6081
12 | 1.1758 | 0.03117 | -0.0164 | 37.7222
12.5 | 1.1968 | 0.03395 | -0.0151 | 35.2518
13 | 1.2103 | 0.03748 | -0.0137 | 32.2919
13.5 | 1.2308 | 0.04055 | -0.0129 | 30.3527
14 | 1.2477 | 0.04408 | -0.0121 | 28.3054
14.5 | 1.2565 | 0.04851 | -0.0115 | 25.9019
15 | 1.2727 | 0.05237 | -0.0112 | 24.3021
15.5 | 1.2878 | 0.05645 | -0.0111 | 22.8131
16 | 1.2996 | 0.06102 | -0.0113 | 21.2979
16.5 | 1.3038 | 0.06662 | -0.0118 | 19.5707
17 | 1.3111 | 0.07206 | -0.0126 | 18.1946
17.5 | 1.3204 | 0.07742 | -0.0136 | 17.055
18 | 1.3292 | 0.08298 | -0.0149 | 16.0183
18.5 | 1.3344 | 0.08917 | -0.0166 | 14.9647
19 | 1.3365 | 0.09592 | -0.0188 | 13.9335
19.5 | 1.3288 | 0.10423 | -0.0217 | 12.7487
20 | 1.3312 | 0.11131 | -0.0246 | 11.9594

## 45. Re 1M Mach 0.25 (1)
BIGFOIL.COM POLAR EXPORT
NACA64-319 a=0.8
NACA64-319 a=0.8 |  |  |  | Cl Max: | 1.528 | at alpha= | 13 | deg
JavaFoil+Calcfoil stall+Eppler ext transition |  |  |  | L/D Max: | 119.217 | at alpha= | 7 | deg
Re: | 1000000 |  |  | Cd Min: | 0.0071 | at alpha= | -4 | deg
Mach: | 0.25 |  |  | Cl=0 at alpha= | -2.3769 | deg
|  |  |  | @ Cl=0.1, Cd= | 0.0072219
|  |  |  | @ Cl=0.4, Cd= | 0.0075625
|  |  |  | @ Cl=0.6, Cd= | 0.0076084
alpha (deg) | Cl | Cd | Cm | Cl/Cd
-19 | -0.869 | 0.16822 | -0.013 | -5.169
-18.5 | -0.897 | 0.15949 | -0.014 | -5.623
-18 | -0.92 | 0.15015 | -0.014 | -6.126
-17.5 | -0.94 | 0.14178 | -0.015 | -6.629
-17 | -0.956 | 0.13412 | -0.016 | -7.126
-16.5 | -0.968 | 0.12523 | -0.017 | -7.728
-16 | -0.978 | 0.11542 | -0.019 | -8.475
-15.5 | -0.991 | 0.10162 | -0.021 | -9.75
-15 | -1.047 | 0.06514 | -0.027 | -16.077
-14.5 | -1.064 | 0.05181 | -0.03 | -20.544
-14 | -1.078 | 0.03916 | -0.032 | -27.538
-13.5 | -1.067 | 0.03568 | -0.033 | -29.914
-13 | -1.053 | 0.03173 | -0.034 | -33.194
-12.5 | -1.033 | 0.02868 | -0.035 | -36.021
-12 | -1.007 | 0.02659 | -0.036 | -37.86
-11.5 | -0.976 | 0.02472 | -0.037 | -39.48
-11 | -0.941 | 0.0229 | -0.038 | -41.118
-10.5 | -0.903 | 0.02133 | -0.038 | -42.338
-10 | -0.861 | 0.02008 | -0.039 | -42.893
-9.5 | -0.817 | 0.01889 | -0.04 | -43.226
-9 | -0.769 | 0.01776 | -0.041 | -43.324
-8.5 | -0.72 | 0.01677 | -0.042 | -42.92
-8 | -0.668 | 0.01584 | -0.043 | -42.158
-7.5 | -0.614 | 0.01503 | -0.044 | -40.837
-7 | -0.558 | 0.01426 | -0.045 | -39.133
-6.5 | -0.502 | 0.01351 | -0.046 | -37.128
-6 | -0.445 | 0.01271 | -0.047 | -34.991
-5.5 | -0.387 | 0.012 | -0.048 | -32.224
-5 | -0.335 | 0.00715 | -0.05 | -46.868
-4.5 | -0.272 | 0.00715 | -0.051 | -38.023
-4 | -0.208 | 0.0071 | -0.052 | -29.347
-3.5 | -0.144 | 0.00717 | -0.053 | -20.145
-3 | -0.08 | 0.0071 | -0.054 | -11.29
-2.5 | -0.016 | 0.00715 | -0.055 | -2.214
-2 | 0.049 | 0.00719 | -0.056 | 6.78
-1.5 | 0.113 | 0.00723 | -0.056 | 15.667
-1 | 0.178 | 0.00732 | -0.057 | 24.284
-0.5 | 0.242 | 0.00735 | -0.058 | 32.96
0 | 0.307 | 0.00746 | -0.059 | 41.165
0.5 | 0.372 | 0.00751 | -0.06 | 49.459
1 | 0.436 | 0.00763 | -0.061 | 57.162
1.5 | 0.501 | 0.00774 | -0.061 | 64.624
2 | 0.562 | 0.00715 | -0.062 | 78.596
2.5 | 0.625 | 0.00791 | -0.063 | 78.981
3 | 0.688 | 0.00804 | -0.063 | 85.48
3.5 | 0.75 | 0.00818 | -0.064 | 91.726
4 | 0.808 | 0.00833 | -0.065 | 96.957
4.5 | 0.868 | 0.00852 | -0.065 | 101.933
5 | 0.928 | 0.00869 | -0.066 | 106.839
5.5 | 0.987 | 0.00891 | -0.067 | 110.731
6 | 1.044 | 0.00915 | -0.067 | 114.101
6.5 | 1.1 | 0.00941 | -0.068 | 116.94
7 | 1.154 | 0.00968 | -0.069 | 119.217
7.5 | 1.19 | 0.01863 | -0.068 | 63.858
8 | 1.239 | 0.01956 | -0.069 | 63.343
8.5 | 1.286 | 0.0206 | -0.069 | 62.456
9 | 1.331 | 0.02171 | -0.07 | 61.314
9.5 | 1.373 | 0.023 | -0.07 | 59.67
10 | 1.409 | 0.02433 | -0.071 | 57.919
10.5 | 1.441 | 0.02582 | -0.071 | 55.82
11 | 1.469 | 0.02736 | -0.072 | 53.67
11.5 | 1.492 | 0.02907 | -0.072 | 51.313
12 | 1.509 | 0.03094 | -0.073 | 48.793
12.5 | 1.522 | 0.03288 | -0.073 | 46.279
13 | 1.528 | 0.0353 | -0.074 | 43.28
13.5 | 1.528 | 0.03781 | -0.074 | 40.418
14 | 1.523 | 0.03998 | -0.074 | 38.104
14.5 | 1.51 | 0.04371 | -0.074 | 34.533
15 | 1.49 | 0.04697 | -0.075 | 31.73
15.5 | 1.465 | 0.05093 | -0.075 | 28.755
16 | 1.427 | 0.05756 | -0.074 | 24.795
16.5 | 1.385 | 0.06443 | -0.074 | 21.489
17 | 1.321 | 0.07648 | -0.072 | 17.277
17.5 | 1.179 | 0.12903 | -0.057 | 9.138
18 | 1.107 | 0.15143 | -0.05 | 7.312

## 46. Re 1M Mach 0.25 (2)
BIGFOIL.COM POLAR EXPORT
NACA64-319 a=0.8
NACA64-319 a=0.8 |  |  |  | Cl Max: | 1.2795 | at alpha= | 18 | deg
XFOIL ncrit=9 |  |  |  | L/D Max: | 115.579 | at alpha= | 6.5 | deg
Re: | 1000000 |  |  | Cd Min: | 0.14104 | at alpha= | -19.5 | deg
Mach: | 0.25 |  |  | Cl=0 at alpha= | -2.2971 | deg
|  |  |  | @ Cl=0.1, Cd= | 0.0073907
|  |  |  | @ Cl=0.4, Cd= | 0.007577
|  |  |  | @ Cl=0.6, Cd= | 0.0078669
alpha (deg) | Cl | Cd | Cm | Cl/Cd
-19.5 | -0.7644 | 0.14104 | -0.0303 | -5.4197
-19 | -0.8317 | 0.11888 | -0.0445 | -6.9961
-18 | -0.9048 | 0.09023 | -0.062 | -10.0277
-17.5 | -0.9238 | 0.08009 | -0.0674 | -11.5345
-17 | -0.9336 | 0.07176 | -0.0714 | -13.01
-16.5 | -0.9364 | 0.06472 | -0.0744 | -14.4685
-16 | -0.9347 | 0.05857 | -0.0766 | -15.9587
-15.5 | -0.9286 | 0.05318 | -0.0782 | -17.4615
-14.5 | -0.8982 | 0.04389 | -0.0819 | -20.4648
-14 | -0.8603 | 0.03966 | -0.0868 | -21.6919
-13 | -0.8324 | 0.0334 | -0.0843 | -24.9222
-12.5 | -0.8205 | 0.03037 | -0.0825 | -27.0168
-12 | -0.8027 | 0.02779 | -0.0808 | -28.8845
-11.5 | -0.7828 | 0.02542 | -0.0789 | -30.7946
-11 | -0.7614 | 0.02322 | -0.0768 | -32.7907
-10.5 | -0.7373 | 0.02126 | -0.0747 | -34.6802
-10 | -0.7226 | 0.0189 | -0.0718 | -38.2328
-9.5 | -0.6998 | 0.01712 | -0.0691 | -40.8762
-9 | -0.6755 | 0.01565 | -0.066 | -43.1629
-8.5 | -0.6539 | 0.01457 | -0.0615 | -44.8799
-8 | -0.6172 | 0.01358 | -0.059 | -45.4492
-7.5 | -0.5717 | 0.01284 | -0.0575 | -44.5249
-7 | -0.5237 | 0.01213 | -0.0564 | -43.1739
-6.5 | -0.4747 | 0.01134 | -0.0555 | -41.8607
-6 | -0.4245 | 0.01049 | -0.0549 | -40.4671
-5 | -0.3257 | 0.00818 | -0.0541 | -39.8166
-4.5 | -0.2708 | 0.00738 | -0.0542 | -36.6938
-3.5 | -0.1481 | 0.00727 | -0.0556 | -20.3714
-3 | -0.0868 | 0.0073 | -0.0563 | -11.8904
-2.5 | -0.0248 | 0.00732 | -0.0572 | -3.388
-2 | 0.0363 | 0.00739 | -0.0578 | 4.912
-1.5 | 0.0982 | 0.00739 | -0.0587 | 13.2882
-0.5 | 0.221 | 0.00744 | -0.0603 | 29.7043
0 | 0.2823 | 0.0075 | -0.0611 | 37.64
0.5 | 0.3431 | 0.00754 | -0.0618 | 45.504
1 | 0.4046 | 0.00758 | -0.0627 | 53.3773
1.5 | 0.4655 | 0.00768 | -0.0634 | 60.612
2 | 0.526 | 0.00777 | -0.064 | 67.6963
2.5 | 0.5872 | 0.00785 | -0.0648 | 74.8025
3 | 0.6476 | 0.00793 | -0.0654 | 81.6646
3.5 | 0.7073 | 0.00808 | -0.0658 | 87.5371
4 | 0.7672 | 0.00814 | -0.0662 | 94.2506
4.5 | 0.8255 | 0.00825 | -0.0663 | 100.0606
5 | 0.8829 | 0.00844 | -0.0663 | 104.609
5.5 | 0.94 | 0.00858 | -0.0661 | 109.5571
6 | 0.9948 | 0.00879 | -0.0655 | 113.1741
6.5 | 1.0483 | 0.00907 | -0.0647 | 115.5788
7 | 1.0852 | 0.00985 | -0.0612 | 110.1726
7.5 | 1.0782 | 0.01164 | -0.0507 | 92.6289
8 | 1.075 | 0.01375 | -0.0421 | 78.1818
8.5 | 1.0765 | 0.01609 | -0.0352 | 66.9049
9 | 1.0822 | 0.0186 | -0.0296 | 58.1828
9.5 | 1.0903 | 0.02131 | -0.0251 | 51.1638
10 | 1.0994 | 0.02426 | -0.0212 | 45.3174
10.5 | 1.1091 | 0.0274 | -0.0179 | 40.4781
11 | 1.1219 | 0.03054 | -0.0152 | 36.7354
13 | 1.192 | 0.04411 | -0.01 | 27.0234
13.5 | 1.209 | 0.048 | -0.0093 | 25.1875
14 | 1.2179 | 0.05282 | -0.0088 | 23.0576
14.5 | 1.231 | 0.0574 | -0.0086 | 21.446
15 | 1.2442 | 0.06215 | -0.0086 | 20.0193
15.5 | 1.2551 | 0.06729 | -0.009 | 18.6521
16 | 1.2588 | 0.07344 | -0.0098 | 17.1405
16.5 | 1.2627 | 0.07978 | -0.0109 | 15.8273
17 | 1.2709 | 0.08585 | -0.0123 | 14.8037
17.5 | 1.2758 | 0.09252 | -0.0141 | 13.7895
18 | 1.2795 | 0.09952 | -0.0164 | 12.8567
18.5 | 1.2783 | 0.10738 | -0.0193 | 11.9045
19 | 1.271 | 0.11615 | -0.0229 | 10.9427
19.5 | 1.2733 | 0.12396 | -0.0265 | 10.2719
20 | 1.2719 | 0.13241 | -0.0308 | 9.6058

## 47. Re 1M Mach 0.50 (1)
BIGFOIL.COM POLAR EXPORT
NACA64-319 a=0.8
NACA64-319 a=0.8 |  |  |  | Cl Max: | 1.354 | at alpha= | 9 | deg
JavaFoil+Calcfoil stall+Eppler ext transition |  |  |  | L/D Max: | 107.022 | at alpha= | 6 | deg
Re: | 1000000 |  |  | Cd Min: | 0.00732 | at alpha= | -1 | deg
Mach: | 0.5 |  |  | Cl=0 at alpha= | -2.375 | deg
|  |  |  | @ Cl=0.1, Cd= | 0.0077452
|  |  |  | @ Cl=0.4, Cd= | 0.008143
|  |  |  | @ Cl=0.6, Cd= | 0.0085229
alpha (deg) | Cl | Cd | Cm | Cl/Cd
-20 | -1.001 | 0.19894 | -0.017 | -5.033
-19.5 | -0.974 | 0.19308 | -0.017 | -5.043
-19 | -0.947 | 0.19591 | -0.018 | -4.835
-18.5 | -0.916 | 0.18794 | -0.017 | -4.873
-18 | -0.888 | 0.18102 | -0.018 | -4.905
-17.5 | -0.86 | 0.1756 | -0.018 | -4.898
-17 | -0.832 | 0.17311 | -0.019 | -4.807
-16.5 | -0.803 | 0.16354 | -0.018 | -4.909
-16 | -0.774 | 0.15791 | -0.018 | -4.904
-15.5 | -0.746 | 0.15419 | -0.019 | -4.841
-15 | -0.719 | 0.14791 | -0.019 | -4.858
-14.5 | -0.689 | 0.14345 | -0.019 | -4.804
-14 | -0.661 | 0.13443 | -0.019 | -4.916
-13.5 | -0.633 | 0.12968 | -0.019 | -4.88
-13 | -0.605 | 0.12618 | -0.02 | -4.793
-12.5 | -0.576 | 0.12571 | -0.02 | -4.586
-12 | -0.547 | 0.113 | -0.019 | -4.844
-11.5 | -0.519 | 0.10292 | -0.019 | -5.046
-11 | -0.491 | 0.09808 | -0.02 | -5.008
-10.5 | -0.463 | 0.08658 | -0.019 | -5.342
-10 | -0.654 | 0.06753 | -0.023 | -9.685
-9.5 | -0.785 | 0.02643 | -0.044 | -29.721
-9 | -0.779 | 0.02372 | -0.045 | -32.841
-8.5 | -0.75 | 0.02184 | -0.046 | -34.34
-8 | -0.709 | 0.02022 | -0.047 | -35.078
-7.5 | -0.659 | 0.01874 | -0.048 | -35.16
-7 | -0.604 | 0.01752 | -0.049 | -34.477
-6.5 | -0.546 | 0.01643 | -0.051 | -33.201
-6 | -0.485 | 0.01545 | -0.052 | -31.369
-5.5 | -0.421 | 0.01458 | -0.053 | -28.904
-5 | -0.357 | 0.01379 | -0.054 | -25.866
-4.5 | -0.303 | 0.00768 | -0.057 | -39.459
-4 | -0.232 | 0.00761 | -0.058 | -30.521
-3.5 | -0.161 | 0.00759 | -0.059 | -21.237
-3 | -0.09 | 0.00761 | -0.06 | -11.767
-2.5 | -0.018 | 0.00765 | -0.061 | -2.316
-2 | 0.054 | 0.00772 | -0.062 | 7.059
-1.5 | 0.127 | 0.00776 | -0.063 | 16.317
-1 | 0.199 | 0.00732 | -0.064 | 27.153
-0.5 | 0.271 | 0.00792 | -0.064 | 34.235
0 | 0.34 | 0.00805 | -0.065 | 42.28
0.5 | 0.411 | 0.00816 | -0.066 | 50.378
1 | 0.482 | 0.00828 | -0.067 | 58.199
1.5 | 0.552 | 0.00842 | -0.068 | 65.576
2 | 0.622 | 0.00857 | -0.068 | 72.603
2.5 | 0.692 | 0.00875 | -0.069 | 79.113
3 | 0.762 | 0.00893 | -0.07 | 85.307
3.5 | 0.832 | 0.00917 | -0.071 | 90.697
4 | 0.893 | 0.00943 | -0.072 | 94.777
4.5 | 0.96 | 0.00968 | -0.072 | 99.148
5 | 1.024 | 0.00997 | -0.073 | 102.669
5.5 | 1.087 | 0.01033 | -0.074 | 105.242
6 | 1.146 | 0.01071 | -0.075 | 107.022
6.5 | 1.184 | 0.02123 | -0.074 | 55.791
7 | 1.234 | 0.02268 | -0.075 | 54.419
7.5 | 1.279 | 0.02424 | -0.075 | 52.758
8 | 1.316 | 0.02596 | -0.076 | 50.697
8.5 | 1.343 | 0.02807 | -0.076 | 47.828
9 | 1.354 | 0.03044 | -0.077 | 44.499
9.5 | 1.342 | 0.03318 | -0.077 | 40.44
10 | 1.262 | 0.03675 | -0.077 | 34.339
10.5 | 0.727 | 0.09219 | -0.034 | 7.883
11 | 0.754 | 0.10221 | -0.034 | 7.378
11.5 | 0.783 | 0.10798 | -0.037 | 7.248
12 | 0.81 | 0.11141 | -0.037 | 7.271
12.5 | 0.837 | 0.11749 | -0.038 | 7.127
13 | 0.867 | 0.12344 | -0.043 | 7.024
13.5 | 0.894 | 0.13179 | -0.042 | 6.781
14 | 0.921 | 0.1377 | -0.043 | 6.689

## 48. Re 1M Mach 0.50 (2)
BIGFOIL.COM POLAR EXPORT
NACA64-319 a=0.8
NACA64-319 a=0.8 |  |  |  | Cl Max: | 1.1197 | at alpha= | 14.5 | deg
XFOIL ncrit=9 |  |  |  | L/D Max: | 105.648 | at alpha= | 5.5 | deg
Re: | 1000000 |  |  | Cd Min: | 0.2363 | at alpha= | 19.5 | deg
Mach: | 0.5 |  |  | Cl=0 at alpha= | -2.2482 | deg
|  |  |  | @ Cl=0.1, Cd= | 0.0080592
|  |  |  | @ Cl=0.4, Cd= | 0.0082994
|  |  |  | @ Cl=0.6, Cd= | 0.0086653
alpha (deg) | Cl | Cd | Cm | Cl/Cd
-16.5 | -0.439 | 0.16865 | -0.0338 | -2.603
-16 | -0.4228 | 0.15806 | -0.0414 | -2.6749
-15.5 | -0.4223 | 0.14719 | -0.0464 | -2.8691
-15 | -0.4366 | 0.1331 | -0.0537 | -3.2802
-14 | -0.5477 | 0.09377 | -0.0778 | -5.8409
-13.5 | -0.5744 | 0.0812 | -0.0859 | -7.0739
-13 | -0.6014 | 0.06972 | -0.0928 | -8.6259
-12.5 | -0.6244 | 0.05983 | -0.0979 | -10.4362
-12 | -0.6388 | 0.05177 | -0.1009 | -12.3392
-11.5 | -0.6461 | 0.04511 | -0.1019 | -14.3228
-11 | -0.6429 | 0.03988 | -0.1014 | -16.1209
-10.5 | -0.6294 | 0.03582 | -0.0999 | -17.5712
-10 | -0.615 | 0.0322 | -0.0978 | -19.0994
-9.5 | -0.5979 | 0.02903 | -0.0954 | -20.5959
-9 | -0.5785 | 0.02616 | -0.0927 | -22.1139
-8.5 | -0.5581 | 0.02346 | -0.0898 | -23.7894
-8 | -0.5399 | 0.02078 | -0.0865 | -25.9817
-7.5 | -0.5183 | 0.01838 | -0.0831 | -28.1991
-7 | -0.4906 | 0.01637 | -0.0798 | -29.9695
-6.5 | -0.4727 | 0.01432 | -0.0752 | -33.0098
-6 | -0.4438 | 0.01312 | -0.0705 | -33.8262
-5.5 | -0.4001 | 0.01197 | -0.0675 | -33.4252
-5 | -0.3528 | 0.01075 | -0.0652 | -32.8186
-4.5 | -0.306 | 0.00911 | -0.0633 | -33.5895
-4 | -0.2486 | 0.00793 | -0.0625 | -31.3493
-3.5 | -0.1779 | 0.0079 | -0.0628 | -22.519
-3 | -0.1066 | 0.00789 | -0.0633 | -13.5108
-2.5 | -0.0358 | 0.00795 | -0.0638 | -4.5031
-2 | 0.0353 | 0.00805 | -0.0645 | 4.3851
-1.5 | 0.1054 | 0.00806 | -0.0651 | 13.0769
-1 | 0.1755 | 0.00813 | -0.0658 | 21.5867
-0.5 | 0.2461 | 0.00814 | -0.0666 | 30.2334
0 | 0.3153 | 0.00818 | -0.0672 | 38.5452
0.5 | 0.3849 | 0.00828 | -0.0679 | 46.4855
1 | 0.455 | 0.00837 | -0.0686 | 54.3608
1.5 | 0.524 | 0.00845 | -0.069 | 62.0118
2 | 0.5929 | 0.00865 | -0.0694 | 68.5434
2.5 | 0.6626 | 0.0088 | -0.0699 | 75.2955
3 | 0.7314 | 0.00891 | -0.07 | 82.0875
3.5 | 0.799 | 0.00913 | -0.0698 | 87.5137
4 | 0.8661 | 0.00928 | -0.0694 | 93.3297
4.5 | 0.9283 | 0.00944 | -0.0678 | 98.3369
5 | 0.9893 | 0.00962 | -0.066 | 102.8378
5.5 | 1.0438 | 0.00988 | -0.0628 | 105.6478
6 | 1.0823 | 0.01028 | -0.057 | 105.2821
6.5 | 1.1116 | 0.01125 | -0.0504 | 98.8089
7 | 1.089 | 0.01429 | -0.0388 | 76.2071
7.5 | 1.0638 | 0.01844 | -0.0294 | 57.6898
8 | 1.0422 | 0.02324 | -0.0223 | 44.8451
8.5 | 1.0294 | 0.02816 | -0.0171 | 36.5554
9 | 1.0266 | 0.03294 | -0.0133 | 31.1658
9.5 | 1.0296 | 0.03767 | -0.0104 | 27.3321
10 | 1.0369 | 0.04239 | -0.0081 | 24.461
10.5 | 1.0504 | 0.04698 | -0.0063 | 22.3585
11 | 1.0655 | 0.0517 | -0.005 | 20.6093
11.5 | 1.0773 | 0.05696 | -0.004 | 18.9133
12 | 1.0905 | 0.06234 | -0.0034 | 17.4928
12.5 | 1.0963 | 0.06865 | -0.0033 | 15.9694
13 | 1.1062 | 0.07477 | -0.0034 | 14.7947
14 | 1.1192 | 0.08881 | -0.0059 | 12.6022
14.5 | 1.1197 | 0.09707 | -0.0081 | 11.535
15 | 1.1172 | 0.10611 | -0.0112 | 10.5287
15.5 | 1.108 | 0.11644 | -0.0158 | 9.5156
16 | 1.0942 | 0.12795 | -0.0219 | 8.5518
16.5 | 1.0775 | 0.14036 | -0.0294 | 7.6767
17 | 1.0612 | 0.15327 | -0.0378 | 6.9237
17.5 | 1.0389 | 0.16779 | -0.0478 | 6.1917
18 | 1.0039 | 0.1857 | -0.0604 | 5.406
18.5 | 0.9647 | 0.20657 | -0.0742 | 4.6701
19 | 0.9654 | 0.2192 | -0.0823 | 4.4042
19.5 | 0.9559 | 0.2363 | -0.0923 | 4.0453

## 49. Re 2M Mach 0.00 (1)
BIGFOIL.COM POLAR EXPORT
NACA64-319 a=0.8
NACA64-319 a=0.8 |  |  |  | Cl Max: | 1.625 | at alpha= | 15.5 | deg
JavaFoil+Calcfoil stall+Eppler ext transition |  |  |  | L/D Max: | 141.252 | at alpha= | 7 | deg
Re: | 2000000 |  |  | Cd Min: | 0.00611 | at alpha= | -4.5 | deg
Mach: | 0 |  |  | Cl=0 at alpha= | -2.379 | deg
|  |  |  | @ Cl=0.1, Cd= | 0.0062032
|  |  |  | @ Cl=0.4, Cd= | 0.0064465
|  |  |  | @ Cl=0.6, Cd= | 0.006704
alpha (deg) | Cl | Cd | Cm | Cl/Cd
-20 | -1.176 | 0.10557 | -0.019 | -11.139
-19.5 | -1.207 | 0.08301 | -0.021 | -14.537
-19 | -1.22 | 0.07174 | -0.022 | -17.01
-18.5 | -1.228 | 0.0635 | -0.023 | -19.34
-18 | -1.234 | 0.05562 | -0.025 | -22.19
-17.5 | -1.231 | 0.05155 | -0.025 | -23.883
-17 | -1.231 | 0.04524 | -0.026 | -27.222
-16.5 | -1.225 | 0.04137 | -0.027 | -29.602
-16 | -1.214 | 0.03829 | -0.028 | -31.695
-15.5 | -1.203 | 0.03416 | -0.029 | -35.206
-15 | -1.186 | 0.03163 | -0.03 | -37.489
-14.5 | -1.166 | 0.0291 | -0.031 | -40.065
-14 | -1.142 | 0.02722 | -0.032 | -41.963
-13.5 | -1.117 | 0.02511 | -0.033 | -44.471
-13 | -1.087 | 0.02347 | -0.033 | -46.319
-12.5 | -1.055 | 0.02188 | -0.034 | -48.229
-12 | -1.02 | 0.02053 | -0.035 | -49.7
-11.5 | -0.983 | 0.01915 | -0.036 | -51.298
-11 | -0.942 | 0.01806 | -0.037 | -52.161
-10.5 | -0.9 | 0.01689 | -0.038 | -53.28
-10 | -0.855 | 0.01596 | -0.039 | -53.584
-9.5 | -0.808 | 0.0151 | -0.039 | -53.515
-9 | -0.759 | 0.01436 | -0.04 | -52.875
-8.5 | -0.709 | 0.01354 | -0.041 | -52.38
-8 | -0.658 | 0.01275 | -0.042 | -51.627
-7.5 | -0.605 | 0.01202 | -0.043 | -50.36
-7 | -0.552 | 0.01137 | -0.044 | -48.523
-6.5 | -0.496 | 0.01079 | -0.045 | -45.995
-6 | -0.44 | 0.01027 | -0.047 | -42.864
-5.5 | -0.383 | 0.00945 | -0.048 | -40.507
-5 | -0.325 | 0.00618 | -0.049 | -52.545
-4.5 | -0.264 | 0.00611 | -0.05 | -43.123
-4 | -0.202 | 0.00613 | -0.05 | -32.946
-3.5 | -0.14 | 0.00612 | -0.051 | -22.834
-3 | -0.078 | 0.0062 | -0.052 | -12.521
-2.5 | -0.015 | 0.00619 | -0.053 | -2.48
-2 | 0.047 | 0.00622 | -0.054 | 7.582
-1.5 | 0.11 | 0.0062 | -0.055 | 17.684
-1 | 0.172 | 0.00628 | -0.055 | 27.445
-0.5 | 0.235 | 0.00628 | -0.056 | 37.404
0 | 0.297 | 0.00638 | -0.057 | 46.613
0.5 | 0.36 | 0.00644 | -0.058 | 55.841
1 | 0.422 | 0.00645 | -0.059 | 65.432
1.5 | 0.485 | 0.00655 | -0.059 | 74.007
2 | 0.547 | 0.00661 | -0.06 | 82.7
2.5 | 0.609 | 0.00672 | -0.061 | 90.72
3 | 0.672 | 0.00681 | -0.062 | 98.67
3.5 | 0.734 | 0.00688 | -0.063 | 106.59
4 | 0.792 | 0.00704 | -0.063 | 112.552
4.5 | 0.852 | 0.00716 | -0.064 | 119.049
5 | 0.907 | 0.00646 | -0.064 | 140.528
5.5 | 0.965 | 0.00737 | -0.065 | 130.865
6 | 1.021 | 0.00755 | -0.066 | 135.228
6.5 | 1.076 | 0.00777 | -0.066 | 138.546
7 | 1.13 | 0.008 | -0.067 | 141.252
7.5 | 1.164 | 0.01541 | -0.067 | 75.558
8 | 1.214 | 0.01611 | -0.067 | 75.392
8.5 | 1.263 | 0.01686 | -0.068 | 74.89
9 | 1.31 | 0.01765 | -0.068 | 74.206
9.5 | 1.354 | 0.01851 | -0.069 | 73.177
10 | 1.396 | 0.01953 | -0.069 | 71.444
10.5 | 1.434 | 0.0205 | -0.07 | 69.943
11 | 1.469 | 0.02158 | -0.07 | 68.067
11.5 | 1.5 | 0.02274 | -0.071 | 65.983
12 | 1.529 | 0.02398 | -0.071 | 63.737
12.5 | 1.553 | 0.02544 | -0.072 | 61.047
13 | 1.574 | 0.02699 | -0.072 | 58.323
13.5 | 1.591 | 0.02852 | -0.073 | 55.803
14 | 1.606 | 0.03004 | -0.073 | 53.455
14.5 | 1.616 | 0.0321 | -0.073 | 50.335
15 | 1.622 | 0.03417 | -0.074 | 47.472
15.5 | 1.625 | 0.03617 | -0.074 | 44.938
16 | 1.624 | 0.03868 | -0.074 | 41.995
16.5 | 1.62 | 0.04109 | -0.075 | 39.442
17 | 1.609 | 0.04403 | -0.075 | 36.55
17.5 | 1.594 | 0.04723 | -0.075 | 33.752
18 | 1.576 | 0.05045 | -0.075 | 31.233
18.5 | 1.554 | 0.0542 | -0.075 | 28.672
19 | 1.53 | 0.05789 | -0.076 | 26.433
19.5 | 1.502 | 0.06308 | -0.075 | 23.811
20 | 1.473 | 0.06791 | -0.075 | 21.689

## 50. Re 2M Mach 0.00 (2)
BIGFOIL.COM POLAR EXPORT
NACA64-319 a=0.8
NACA64-319 a=0.8 |  |  |  | Cl Max: | 1.4831 | at alpha= | 20 | deg
XFOIL ncrit=9 |  |  |  | L/D Max: | 133.082 | at alpha= | 6 | deg
Re: | 2000000 |  |  | Cd Min: | 0.0867 | at alpha= | 20 | deg
Mach: | 0 |  |  | Cl=0 at alpha= | -2.3183 | deg
|  |  |  | @ Cl=0.1, Cd= | 0.0058512
|  |  |  | @ Cl=0.4, Cd= | 0.006004
|  |  |  | @ Cl=0.6, Cd= | 0.0062114
alpha (deg) | Cl | Cd | Cm | Cl/Cd
-20 | -1.1727 | 0.07292 | -0.0602 | -16.082
-19.5 | -1.1726 | 0.0666 | -0.0629 | -17.6066
-19 | -1.1699 | 0.06088 | -0.0651 | -19.2165
-18.5 | -1.1613 | 0.05601 | -0.0668 | -20.7338
-18 | -1.152 | 0.05144 | -0.0681 | -22.395
-17.5 | -1.1442 | 0.04689 | -0.0692 | -24.4018
-16 | -1.1206 | 0.03394 | -0.0714 | -33.0171
-15.5 | -1.0781 | 0.03097 | -0.0761 | -34.8111
-15 | -1.0623 | 0.02852 | -0.0747 | -37.2475
-14.5 | -1.0443 | 0.0262 | -0.0733 | -39.8588
-14 | -1.0239 | 0.0241 | -0.0719 | -42.4855
-13.5 | -0.9997 | 0.0223 | -0.0704 | -44.8296
-13 | -0.9746 | 0.0206 | -0.0688 | -47.3107
-12.5 | -0.9577 | 0.01852 | -0.0664 | -51.7117
-11.5 | -0.9107 | 0.01551 | -0.0616 | -58.717
-10.5 | -0.8604 | 0.01368 | -0.0545 | -62.8947
-10 | -0.8177 | 0.01311 | -0.0532 | -62.3722
-9.5 | -0.7763 | 0.01233 | -0.0518 | -62.9603
-9 | -0.7285 | 0.0118 | -0.0512 | -61.7373
-8.5 | -0.6776 | 0.01139 | -0.051 | -59.4908
-8 | -0.6274 | 0.01083 | -0.0507 | -57.9317
-7.5 | -0.5745 | 0.01042 | -0.0507 | -55.1344
-7 | -0.5214 | 0.01 | -0.0508 | -52.14
-6.5 | -0.4682 | 0.00948 | -0.051 | -49.3882
-6 | -0.4151 | 0.00891 | -0.0512 | -46.5881
-5.5 | -0.3607 | 0.0084 | -0.0516 | -42.9405
-5 | -0.307 | 0.00772 | -0.0519 | -39.7668
-4 | -0.1999 | 0.00602 | -0.0528 | -33.206
-3.5 | -0.141 | 0.00592 | -0.0537 | -23.8176
-3 | -0.0813 | 0.00584 | -0.0546 | -13.9212
-2.5 | -0.0218 | 0.00585 | -0.0555 | -3.7265
-2 | 0.0382 | 0.00582 | -0.0565 | 6.5636
-1.5 | 0.0976 | 0.00585 | -0.0574 | 16.6838
-1 | 0.1579 | 0.00588 | -0.0584 | 26.8537
-0.5 | 0.2174 | 0.00588 | -0.0593 | 36.9728
0 | 0.2769 | 0.00592 | -0.0602 | 46.7736
0.5 | 0.3369 | 0.00596 | -0.0611 | 56.5268
1 | 0.3961 | 0.006 | -0.062 | 66.0167
1.5 | 0.4553 | 0.00606 | -0.0628 | 75.132
2 | 0.515 | 0.00611 | -0.0637 | 84.2881
2.5 | 0.5736 | 0.00618 | -0.0645 | 92.8155
3 | 0.6325 | 0.00625 | -0.0653 | 101.2
3.5 | 0.6908 | 0.00634 | -0.066 | 108.959
4 | 0.7489 | 0.00644 | -0.0667 | 116.2888
4.5 | 0.8064 | 0.00657 | -0.0672 | 122.7397
5 | 0.863 | 0.00673 | -0.0677 | 128.2318
5.5 | 0.9189 | 0.00693 | -0.068 | 132.5974
6 | 0.9715 | 0.0073 | -0.0678 | 133.0822
6.5 | 1.007 | 0.00854 | -0.0649 | 117.9157
7.5 | 1.0603 | 0.01095 | -0.0561 | 96.8311
8 | 1.0724 | 0.01206 | -0.0491 | 88.9221
8.5 | 1.0921 | 0.01324 | -0.044 | 82.4849
9 | 1.1128 | 0.01455 | -0.0396 | 76.4811
9.5 | 1.1321 | 0.01608 | -0.0354 | 70.4042
10 | 1.1498 | 0.01786 | -0.0314 | 64.3785
10.5 | 1.1713 | 0.01962 | -0.0282 | 59.6993
11 | 1.1944 | 0.02142 | -0.0256 | 55.761
11.5 | 1.218 | 0.0233 | -0.0232 | 52.2747
12 | 1.2391 | 0.02545 | -0.0209 | 48.6876
12.5 | 1.2618 | 0.02757 | -0.019 | 45.7671
13 | 1.2827 | 0.02984 | -0.017 | 42.9859
13.5 | 1.3061 | 0.0324 | -0.0164 | 40.3117
14 | 1.328 | 0.03509 | -0.0153 | 37.8455
14.5 | 1.3487 | 0.03797 | -0.0143 | 35.5201
15 | 1.3674 | 0.04112 | -0.0135 | 33.2539
15.5 | 1.3816 | 0.04481 | -0.0128 | 30.8324
16 | 1.3969 | 0.04851 | -0.0123 | 28.7961
16.5 | 1.4148 | 0.05209 | -0.0122 | 27.1607
17 | 1.4305 | 0.05599 | -0.0122 | 25.5492
17.5 | 1.4442 | 0.06019 | -0.0124 | 23.994
18 | 1.4545 | 0.06493 | -0.0129 | 22.401
18.5 | 1.4542 | 0.07103 | -0.0137 | 20.473
19 | 1.4678 | 0.07565 | -0.0147 | 19.4025
19.5 | 1.4758 | 0.08107 | -0.016 | 18.204
20 | 1.4831 | 0.0867 | -0.0176 | 17.1061

## 51. Re 2M Mach 0.10 (1)
BIGFOIL.COM POLAR EXPORT
NACA64-319 a=0.8
NACA64-319 a=0.8 |  |  |  | Cl Max: | 1.61 | at alpha= | 15 | deg
JavaFoil+Calcfoil stall+Eppler ext transition |  |  |  | L/D Max: | 140.831 | at alpha= | 7 | deg
Re: | 2000000 |  |  | Cd Min: | 0.00614 | at alpha= | -4.5 | deg
Mach: | 0.1 |  |  | Cl=0 at alpha= | -2.379 | deg
|  |  |  | @ Cl=0.1, Cd= | 0.0062689
|  |  |  | @ Cl=0.4, Cd= | 0.0064752
|  |  |  | @ Cl=0.6, Cd= | 0.0067164
alpha (deg) | Cl | Cd | Cm | Cl/Cd
-20 | -1.115 | 0.12945 | -0.018 | -8.615
-19.5 | -1.143 | 0.10671 | -0.02 | -10.709
-19 | -1.151 | 0.09892 | -0.021 | -11.64
-18.5 | -1.195 | 0.06911 | -0.023 | -17.297
-18 | -1.208 | 0.05881 | -0.024 | -20.538
-17.5 | -1.206 | 0.05591 | -0.025 | -21.56
-17 | -1.212 | 0.04727 | -0.026 | -25.638
-16.5 | -1.208 | 0.04294 | -0.027 | -28.144
-16 | -1.2 | 0.03946 | -0.028 | -30.423
-15.5 | -1.192 | 0.03536 | -0.029 | -33.695
-15 | -1.177 | 0.03242 | -0.03 | -36.311
-14.5 | -1.16 | 0.02977 | -0.031 | -38.955
-14 | -1.138 | 0.0278 | -0.032 | -40.924
-13.5 | -1.113 | 0.02558 | -0.033 | -43.522
-13 | -1.085 | 0.02389 | -0.033 | -45.423
-12.5 | -1.054 | 0.02223 | -0.034 | -47.417
-12 | -1.02 | 0.02069 | -0.035 | -49.329
-11.5 | -0.983 | 0.01943 | -0.036 | -50.619
-11 | -0.943 | 0.01833 | -0.037 | -51.459
-10.5 | -0.902 | 0.01712 | -0.038 | -52.662
-10 | -0.857 | 0.01625 | -0.039 | -52.733
-9.5 | -0.81 | 0.01529 | -0.04 | -53.004
-9 | -0.761 | 0.01451 | -0.041 | -52.49
-8.5 | -0.711 | 0.01371 | -0.041 | -51.883
-8 | -0.66 | 0.01291 | -0.042 | -51.14
-7.5 | -0.607 | 0.01216 | -0.043 | -49.94
-7 | -0.553 | 0.01148 | -0.045 | -48.216
-6.5 | -0.498 | 0.01089 | -0.046 | -45.728
-6 | -0.442 | 0.01036 | -0.047 | -42.609
-5.5 | -0.384 | 0.00925 | -0.048 | -41.49
-5 | -0.326 | 0.0062 | -0.049 | -52.621
-4.5 | -0.265 | 0.00614 | -0.05 | -43.119
-4 | -0.203 | 0.00614 | -0.051 | -33.006
-3.5 | -0.141 | 0.00615 | -0.052 | -22.847
-3 | -0.078 | 0.0062 | -0.052 | -12.59
-2.5 | -0.015 | 0.00618 | -0.053 | -2.495
-2 | 0.047 | 0.00621 | -0.054 | 7.63
-1.5 | 0.11 | 0.00628 | -0.055 | 17.554
-1 | 0.173 | 0.00627 | -0.056 | 27.627
-0.5 | 0.236 | 0.00628 | -0.056 | 37.579
0 | 0.299 | 0.00642 | -0.057 | 46.542
0.5 | 0.362 | 0.00642 | -0.058 | 56.328
1 | 0.424 | 0.00651 | -0.059 | 65.181
1.5 | 0.487 | 0.00654 | -0.06 | 74.469
2 | 0.55 | 0.00666 | -0.061 | 82.544
2.5 | 0.612 | 0.00673 | -0.061 | 91.058
3 | 0.675 | 0.00683 | -0.062 | 98.887
3.5 | 0.738 | 0.00697 | -0.063 | 105.797
4 | 0.796 | 0.00705 | -0.064 | 112.944
4.5 | 0.854 | 0.00674 | -0.064 | 126.723
5 | 0.911 | 0.00725 | -0.065 | 125.626
5.5 | 0.969 | 0.0074 | -0.065 | 130.905
6 | 1.025 | 0.00759 | -0.066 | 135.021
6.5 | 1.081 | 0.00782 | -0.067 | 138.255
7 | 1.135 | 0.00806 | -0.067 | 140.831
7.5 | 1.169 | 0.01554 | -0.067 | 75.198
8 | 1.219 | 0.01626 | -0.067 | 74.967
8.5 | 1.267 | 0.01704 | -0.068 | 74.389
9 | 1.314 | 0.01785 | -0.069 | 73.626
9.5 | 1.359 | 0.01878 | -0.069 | 72.334
10 | 1.399 | 0.01977 | -0.07 | 70.761
10.5 | 1.437 | 0.02078 | -0.07 | 69.141
11 | 1.471 | 0.02188 | -0.071 | 67.237
11.5 | 1.501 | 0.02308 | -0.071 | 65.054
12 | 1.528 | 0.02442 | -0.072 | 62.569
12.5 | 1.551 | 0.02586 | -0.072 | 59.999
13 | 1.571 | 0.02747 | -0.073 | 57.189
13.5 | 1.586 | 0.02923 | -0.073 | 54.271
14 | 1.599 | 0.03062 | -0.073 | 52.211
14.5 | 1.606 | 0.0326 | -0.074 | 49.269
15 | 1.61 | 0.03494 | -0.074 | 46.068
15.5 | 1.61 | 0.03727 | -0.074 | 43.182
16 | 1.606 | 0.03963 | -0.075 | 40.522
16.5 | 1.598 | 0.04255 | -0.075 | 37.554
17 | 1.583 | 0.04574 | -0.075 | 34.607
17.5 | 1.564 | 0.04876 | -0.075 | 32.068
18 | 1.54 | 0.05256 | -0.075 | 29.308
18.5 | 1.514 | 0.05623 | -0.075 | 26.932
19 | 1.484 | 0.06121 | -0.075 | 24.246
19.5 | 1.452 | 0.066 | -0.075 | 22.001
20 | 1.418 | 0.0715 | -0.075 | 19.831

## 52. Re 2M Mach 0.10 (2)
BIGFOIL.COM POLAR EXPORT
NACA64-319 a=0.8
NACA64-319 a=0.8 |  |  |  | Cl Max: | 1.4739 | at alpha= | 20 | deg
XFOIL ncrit=9 |  |  |  | L/D Max: | 132.758 | at alpha= | 6 | deg
Re: | 2000000 |  |  | Cd Min: | 0.09023 | at alpha= | 20 | deg
Mach: | 0.1 |  |  | Cl=0 at alpha= | -2.3176 | deg
|  |  |  | @ Cl=0.1, Cd= | 0.0058706
|  |  |  | @ Cl=0.4, Cd= | 0.0060311
|  |  |  | @ Cl=0.6, Cd= | 0.0062332
alpha (deg) | Cl | Cd | Cm | Cl/Cd
-20 | -1.1481 | 0.07797 | -0.0595 | -14.7249
-19.5 | -1.1515 | 0.07096 | -0.0627 | -16.2275
-19 | -1.1519 | 0.06458 | -0.0653 | -17.8368
-18.5 | -1.1462 | 0.05922 | -0.0673 | -19.3549
-18 | -1.1393 | 0.05418 | -0.0689 | -21.0281
-17.5 | -1.1293 | 0.0497 | -0.0701 | -22.7223
-16 | -1.1149 | 0.03571 | -0.0722 | -31.2209
-15.5 | -1.07 | 0.03235 | -0.0778 | -33.0757
-15 | -1.0551 | 0.02977 | -0.0764 | -35.4417
-14.5 | -1.0376 | 0.02734 | -0.0751 | -37.9517
-14 | -1.0182 | 0.02508 | -0.0736 | -40.5981
-13.5 | -0.9951 | 0.02314 | -0.0722 | -43.0035
-13 | -0.971 | 0.02131 | -0.0705 | -45.5655
-12.5 | -0.9509 | 0.01932 | -0.0684 | -49.2184
-11.5 | -0.9064 | 0.01599 | -0.0635 | -56.6854
-11 | -0.8818 | 0.01476 | -0.0606 | -59.7425
-10.5 | -0.8605 | 0.01389 | -0.0562 | -61.951
-10 | -0.8198 | 0.01326 | -0.0545 | -61.825
-9.5 | -0.7787 | 0.01249 | -0.0529 | -62.3459
-9 | -0.7316 | 0.01192 | -0.0521 | -61.3758
-8.5 | -0.681 | 0.01148 | -0.0517 | -59.3206
-8 | -0.6306 | 0.01092 | -0.0513 | -57.7473
-7.5 | -0.5773 | 0.01052 | -0.0514 | -54.8764
-7 | -0.5243 | 0.01007 | -0.0514 | -52.0655
-6.5 | -0.4706 | 0.00956 | -0.0515 | -49.2259
-6 | -0.4173 | 0.00899 | -0.0516 | -46.4182
-5.5 | -0.3628 | 0.00846 | -0.0519 | -42.8842
-5 | -0.3086 | 0.0078 | -0.0523 | -39.5641
-4.5 | -0.2559 | 0.00689 | -0.0526 | -37.1408
-4 | -0.2013 | 0.00605 | -0.0531 | -33.2727
-3.5 | -0.142 | 0.00594 | -0.054 | -23.9057
-3 | -0.082 | 0.00586 | -0.0549 | -13.9932
-2.5 | -0.022 | 0.00587 | -0.0558 | -3.7479
-2 | 0.0383 | 0.00584 | -0.0568 | 6.5582
-1.5 | 0.0981 | 0.00587 | -0.0577 | 16.7121
-1 | 0.1587 | 0.00589 | -0.0586 | 26.944
-0.5 | 0.2185 | 0.0059 | -0.0595 | 37.0339
0 | 0.2786 | 0.00594 | -0.0605 | 46.9024
0.5 | 0.3389 | 0.00598 | -0.0614 | 56.6722
1 | 0.3983 | 0.00603 | -0.0622 | 66.0531
1.5 | 0.4581 | 0.00607 | -0.0631 | 75.4695
2 | 0.5181 | 0.00613 | -0.064 | 84.5188
2.5 | 0.577 | 0.00621 | -0.0648 | 92.9147
3 | 0.6364 | 0.00627 | -0.0656 | 101.4992
3.5 | 0.6949 | 0.00638 | -0.0662 | 108.9185
4 | 0.7535 | 0.00646 | -0.0669 | 116.6409
4.5 | 0.8114 | 0.0066 | -0.0675 | 122.9394
5 | 0.8684 | 0.00676 | -0.0679 | 128.4615
5.5 | 0.9245 | 0.00697 | -0.0682 | 132.6399
6 | 0.9771 | 0.00736 | -0.0679 | 132.7582
6.5 | 1.0112 | 0.00865 | -0.0647 | 116.9017
7 | 1.0401 | 0.00994 | -0.0606 | 104.6378
7.5 | 1.059 | 0.01104 | -0.0546 | 95.9239
8 | 1.0717 | 0.01225 | -0.0478 | 87.4857
8.5 | 1.0913 | 0.01349 | -0.0428 | 80.897
9 | 1.1118 | 0.01486 | -0.0383 | 74.8183
9.5 | 1.1305 | 0.01649 | -0.0341 | 68.5567
10 | 1.1475 | 0.01838 | -0.0301 | 62.432
11 | 1.1917 | 0.02212 | -0.0243 | 53.8743
11.5 | 1.216 | 0.02403 | -0.0221 | 50.6034
12 | 1.2358 | 0.02635 | -0.0197 | 46.8994
12.5 | 1.2593 | 0.02852 | -0.0179 | 44.155
13 | 1.2794 | 0.03095 | -0.0159 | 41.3376
14 | 1.3249 | 0.03638 | -0.0143 | 36.4184
14.5 | 1.345 | 0.03941 | -0.0134 | 34.1284
15 | 1.3628 | 0.04275 | -0.0126 | 31.8784
15.5 | 1.3746 | 0.04677 | -0.0118 | 29.3906
16 | 1.3927 | 0.05033 | -0.0115 | 27.6714
16.5 | 1.4097 | 0.05412 | -0.0114 | 26.0477
17 | 1.4247 | 0.05819 | -0.0115 | 24.4836
17.5 | 1.4378 | 0.0626 | -0.0118 | 22.9681
18 | 1.4448 | 0.06784 | -0.0124 | 21.2972
18.5 | 1.4477 | 0.07376 | -0.0133 | 19.6272
19 | 1.4607 | 0.07859 | -0.0144 | 18.5863
19.5 | 1.4676 | 0.08429 | -0.0158 | 17.4113
20 | 1.4739 | 0.09023 | -0.0176 | 16.3349

## 53. Re 2M Mach 0.25 (1)
BIGFOIL.COM POLAR EXPORT
NACA64-319 a=0.8
NACA64-319 a=0.8 |  |  |  | Cl Max: | 1.538 | at alpha= | 13.5 | deg
JavaFoil+Calcfoil stall+Eppler ext transition |  |  |  | L/D Max: | 138.552 | at alpha= | 7 | deg
Re: | 2000000 |  |  | Cd Min: | 0.0062 | at alpha= | -4 | deg
Mach: | 0.25 |  |  | Cl=0 at alpha= | -2.3769 | deg
|  |  |  | @ Cl=0.1, Cd= | 0.0063239
|  |  |  | @ Cl=0.4, Cd= | 0.0065337
|  |  |  | @ Cl=0.6, Cd= | 0.0068347
alpha (deg) | Cl | Cd | Cm | Cl/Cd
-20 | -0.808 | 0.17437 | -0.014 | -4.636
-19.5 | -0.844 | 0.16364 | -0.014 | -5.155
-19 | -0.876 | 0.15369 | -0.015 | -5.699
-18.5 | -0.906 | 0.14282 | -0.017 | -6.34
-18 | -0.932 | 0.13226 | -0.018 | -7.049
-17.5 | -0.954 | 0.12403 | -0.019 | -7.69
-17 | -0.974 | 0.11403 | -0.02 | -8.544
-16.5 | -1.005 | 0.0943 | -0.023 | -10.659
-16 | -1.071 | 0.05762 | -0.027 | -18.581
-15.5 | -1.095 | 0.04462 | -0.029 | -24.552
-15 | -1.101 | 0.03928 | -0.03 | -28.036
-14.5 | -1.098 | 0.03643 | -0.031 | -30.126
-14 | -1.094 | 0.03178 | -0.032 | -34.414
-13.5 | -1.08 | 0.02937 | -0.033 | -36.791
-13 | -1.063 | 0.02669 | -0.034 | -39.848
-12.5 | -1.041 | 0.02449 | -0.035 | -42.524
-12 | -1.014 | 0.02269 | -0.036 | -44.695
-11.5 | -0.982 | 0.02128 | -0.037 | -46.17
-11 | -0.947 | 0.01977 | -0.038 | -47.929
-10.5 | -0.909 | 0.01845 | -0.039 | -49.253
-10 | -0.866 | 0.01738 | -0.04 | -49.862
-9.5 | -0.821 | 0.01634 | -0.041 | -50.259
-9 | -0.774 | 0.01537 | -0.042 | -50.336
-8.5 | -0.724 | 0.01456 | -0.042 | -49.697
-8 | -0.672 | 0.01379 | -0.043 | -48.701
-7.5 | -0.618 | 0.013 | -0.044 | -47.539
-7 | -0.563 | 0.01222 | -0.045 | -46.069
-6.5 | -0.507 | 0.01148 | -0.047 | -44.188
-6 | -0.45 | 0.01082 | -0.048 | -41.575
-5.5 | -0.391 | 0.01034 | -0.049 | -37.846
-5 | -0.335 | 0.00629 | -0.05 | -53.328
-4.5 | -0.272 | 0.00624 | -0.051 | -43.552
-4 | -0.208 | 0.0062 | -0.052 | -33.577
-3.5 | -0.144 | 0.00622 | -0.053 | -23.207
-3 | -0.08 | 0.00622 | -0.054 | -12.89
-2.5 | -0.016 | 0.00626 | -0.055 | -2.53
-2 | 0.049 | 0.0063 | -0.056 | 7.737
-1.5 | 0.113 | 0.00633 | -0.056 | 17.909
-1 | 0.178 | 0.00635 | -0.057 | 28.003
-0.5 | 0.242 | 0.00642 | -0.058 | 37.777
0 | 0.307 | 0.00647 | -0.059 | 47.489
0.5 | 0.372 | 0.00649 | -0.06 | 57.259
1 | 0.436 | 0.00659 | -0.061 | 66.136
1.5 | 0.501 | 0.00668 | -0.061 | 74.966
2 | 0.565 | 0.00678 | -0.062 | 83.325
2.5 | 0.629 | 0.00688 | -0.063 | 91.43
3 | 0.694 | 0.00701 | -0.064 | 99.007
3.5 | 0.758 | 0.00712 | -0.065 | 106.39
4 | 0.813 | 0.00644 | -0.065 | 126.156
4.5 | 0.873 | 0.0073 | -0.066 | 119.563
5 | 0.933 | 0.00745 | -0.066 | 125.216
5.5 | 0.992 | 0.00761 | -0.067 | 130.315
6 | 1.05 | 0.00784 | -0.068 | 133.862
6.5 | 1.106 | 0.00808 | -0.068 | 136.778
7 | 1.16 | 0.00837 | -0.069 | 138.552
7.5 | 1.194 | 0.0164 | -0.069 | 72.791
8 | 1.244 | 0.0172 | -0.069 | 72.325
8.5 | 1.292 | 0.01809 | -0.07 | 71.394
9 | 1.337 | 0.01906 | -0.07 | 70.143
9.5 | 1.379 | 0.0201 | -0.071 | 68.605
10 | 1.417 | 0.02124 | -0.071 | 66.685
10.5 | 1.449 | 0.02246 | -0.072 | 64.519
11 | 1.477 | 0.02383 | -0.072 | 61.993
11.5 | 1.5 | 0.02527 | -0.073 | 59.363
12 | 1.518 | 0.02686 | -0.073 | 56.526
12.5 | 1.531 | 0.02847 | -0.074 | 53.765
13 | 1.537 | 0.03059 | -0.074 | 50.254
13.5 | 1.538 | 0.03271 | -0.074 | 47.02
14 | 1.533 | 0.03458 | -0.075 | 44.343
14.5 | 1.52 | 0.03761 | -0.075 | 40.424
15 | 1.502 | 0.0402 | -0.075 | 37.369
15.5 | 1.478 | 0.04345 | -0.076 | 34.007
16 | 1.445 | 0.04786 | -0.076 | 30.181
16.5 | 1.405 | 0.05263 | -0.076 | 26.702
17 | 1.354 | 0.05865 | -0.075 | 23.079
17.5 | 1.295 | 0.06493 | -0.075 | 19.944
18 | 1.22 | 0.07774 | -0.073 | 15.7
18.5 | 1.106 | 0.1151 | -0.066 | 9.605

## 54. Re 2M Mach 0.25 (2)
BIGFOIL.COM POLAR EXPORT
NACA64-319 a=0.8
NACA64-319 a=0.8 |  |  |  | Cl Max: | 1.403 | at alpha= | 19 | deg
XFOIL ncrit=9 |  |  |  | L/D Max: | 133.008 | at alpha= | 5.5 | deg
Re: | 2000000 |  |  | Cd Min: | 0.11348 | at alpha= | -20 | deg
Mach: | 0.25 |  |  | Cl=0 at alpha= | -2.3105 | deg
|  |  |  | @ Cl=0.1, Cd= | 0.00594
|  |  |  | @ Cl=0.4, Cd= | 0.0061556
|  |  |  | @ Cl=0.6, Cd= | 0.0063621
alpha (deg) | Cl | Cd | Cm | Cl/Cd
-20 | -0.9736 | 0.11348 | -0.047 | -8.5795
-19.5 | -0.9981 | 0.10155 | -0.0542 | -9.8287
-19 | -1.0178 | 0.09088 | -0.0603 | -11.1994
-18.5 | -1.0311 | 0.08158 | -0.0652 | -12.6391
-18 | -1.0419 | 0.07315 | -0.0692 | -14.2433
-16 | -1.0548 | 0.04769 | -0.0764 | -22.1178
-15.5 | -1.0185 | 0.04146 | -0.0851 | -24.5658
-15 | -1.0078 | 0.03774 | -0.0845 | -26.7038
-14.5 | -0.9947 | 0.03431 | -0.0837 | -28.9915
-14 | -0.9803 | 0.03117 | -0.0825 | -31.4501
-13.5 | -0.9615 | 0.02851 | -0.0812 | -33.725
-13 | -0.943 | 0.02593 | -0.0795 | -36.3671
-12.5 | -0.9201 | 0.02371 | -0.0778 | -38.8064
-11.5 | -0.8839 | 0.01908 | -0.0729 | -46.326
-11 | -0.8586 | 0.01734 | -0.0705 | -49.5156
-10.5 | -0.8314 | 0.01582 | -0.0679 | -52.5537
-9.5 | -0.7817 | 0.01357 | -0.0603 | -57.605
-9 | -0.7441 | 0.01266 | -0.0577 | -58.7757
-8.5 | -0.6968 | 0.01204 | -0.0563 | -57.8738
-7.5 | -0.5938 | 0.01093 | -0.0548 | -54.3275
-7 | -0.5392 | 0.01045 | -0.0545 | -51.5981
-6 | -0.4295 | 0.00938 | -0.0542 | -45.7889
-5.5 | -0.374 | 0.00879 | -0.0542 | -42.5484
-5 | -0.3181 | 0.00816 | -0.0544 | -38.9828
-4.5 | -0.2638 | 0.00723 | -0.0545 | -36.4869
-3.5 | -0.148 | 0.00601 | -0.0556 | -24.6256
-2.5 | -0.0235 | 0.00595 | -0.0575 | -3.9496
-2 | 0.0385 | 0.00594 | -0.0583 | 6.4815
-1.5 | 0.1009 | 0.00594 | -0.0593 | 16.9865
-1 | 0.1632 | 0.00599 | -0.0602 | 27.2454
-0.5 | 0.2252 | 0.00603 | -0.0612 | 37.3466
0 | 0.2875 | 0.00602 | -0.0621 | 47.7575
0.5 | 0.3493 | 0.00609 | -0.063 | 57.3563
1 | 0.4111 | 0.00617 | -0.0639 | 66.6288
1.5 | 0.4732 | 0.00617 | -0.0648 | 76.6937
2 | 0.5348 | 0.00625 | -0.0656 | 85.568
2.5 | 0.5957 | 0.00636 | -0.0663 | 93.6635
3 | 0.6576 | 0.00639 | -0.0671 | 102.9108
3.5 | 0.7177 | 0.00655 | -0.0676 | 109.5725
4 | 0.7784 | 0.00662 | -0.0682 | 117.5831
4.5 | 0.8389 | 0.00674 | -0.0687 | 124.4659
5 | 0.8979 | 0.0069 | -0.069 | 130.1304
5.5 | 0.955 | 0.00718 | -0.0689 | 133.0084
6 | 1.0058 | 0.00771 | -0.0677 | 130.454
6.5 | 1.0326 | 0.0092 | -0.0628 | 112.2391
7 | 1.0479 | 0.01049 | -0.0558 | 99.8951
7.5 | 1.0539 | 0.01193 | -0.0476 | 88.3403
8 | 1.0664 | 0.01353 | -0.0413 | 78.8174
8.5 | 1.0842 | 0.01517 | -0.0363 | 71.47
9 | 1.1026 | 0.017 | -0.0318 | 64.8588
9.5 | 1.1183 | 0.01918 | -0.0276 | 58.3055
10 | 1.1356 | 0.02149 | -0.0241 | 52.8432
10.5 | 1.158 | 0.02368 | -0.0213 | 48.902
11 | 1.1801 | 0.02603 | -0.0187 | 45.3362
11.5 | 1.2021 | 0.02854 | -0.0165 | 42.1198
12 | 1.224 | 0.03121 | -0.0145 | 39.2182
12.5 | 1.2448 | 0.03406 | -0.0127 | 36.5473
13 | 1.2607 | 0.03739 | -0.0109 | 33.7176
15 | 1.3344 | 0.05217 | -0.0082 | 25.5779
15.5 | 1.3532 | 0.05613 | -0.008 | 24.1083
16 | 1.3672 | 0.06072 | -0.008 | 22.5165
16.5 | 1.38 | 0.06559 | -0.0082 | 21.0398
17 | 1.3879 | 0.07115 | -0.0088 | 19.5067
17.5 | 1.3873 | 0.07795 | -0.01 | 17.7973
18 | 1.3961 | 0.08384 | -0.0113 | 16.652
18.5 | 1.399 | 0.09066 | -0.0132 | 15.4313
19 | 1.403 | 0.09752 | -0.0154 | 14.3868
19.5 | 1.4026 | 0.10516 | -0.0182 | 13.3378
20 | 1.4 | 0.11334 | -0.0216 | 12.3522

## 55. Re 2M Mach 0.50 (1)
BIGFOIL.COM POLAR EXPORT
NACA64-319 a=0.8
NACA64-319 a=0.8 |  |  |  | Cl Max: | 1.361 | at alpha= | 9 | deg
JavaFoil+Calcfoil stall+Eppler ext transition |  |  |  | L/D Max: | 125.624 | at alpha= | 6 | deg
Re: | 2000000 |  |  | Cd Min: | 0.00657 | at alpha= | -3 | deg
Mach: | 0.5 |  |  | Cl=0 at alpha= | -2.375 | deg
|  |  |  | @ Cl=0.1, Cd= | 0.0066652
|  |  |  | @ Cl=0.4, Cd= | 0.0070604
|  |  |  | @ Cl=0.6, Cd= | 0.0073229
alpha (deg) | Cl | Cd | Cm | Cl/Cd
-20 | -1.002 | 0.17843 | -0.017 | -5.615
-19.5 | -0.974 | 0.17146 | -0.017 | -5.682
-19 | -0.948 | 0.17333 | -0.018 | -5.472
-18.5 | -0.917 | 0.1682 | -0.018 | -5.453
-18 | -0.889 | 0.1617 | -0.018 | -5.495
-17.5 | -0.861 | 0.15693 | -0.018 | -5.484
-17 | -0.833 | 0.15118 | -0.019 | -5.508
-16.5 | -0.804 | 0.14505 | -0.019 | -5.542
-16 | -0.775 | 0.13984 | -0.019 | -5.541
-15.5 | -0.747 | 0.13443 | -0.019 | -5.555
-15 | -0.719 | 0.13017 | -0.019 | -5.521
-14.5 | -0.69 | 0.12721 | -0.019 | -5.421
-14 | -0.661 | 0.12126 | -0.019 | -5.452
-13.5 | -0.633 | 0.11558 | -0.019 | -5.477
-13 | -0.605 | 0.1121 | -0.02 | -5.397
-12.5 | -0.577 | 0.10864 | -0.02 | -5.312
-12 | -0.548 | 0.10214 | -0.019 | -5.362
-11.5 | -0.52 | 0.09317 | -0.02 | -5.578
-11 | -0.492 | 0.08891 | -0.021 | -5.529
-10.5 | -0.463 | 0.08017 | -0.021 | -5.777
-10 | -0.752 | 0.0266 | -0.043 | -28.274
-9.5 | -0.793 | 0.0227 | -0.044 | -34.925
-9 | -0.784 | 0.02068 | -0.045 | -37.897
-8.5 | -0.754 | 0.01902 | -0.047 | -39.65
-8 | -0.713 | 0.01766 | -0.048 | -40.382
-7.5 | -0.663 | 0.01634 | -0.049 | -40.551
-7 | -0.607 | 0.01533 | -0.05 | -39.612
-6.5 | -0.548 | 0.01439 | -0.051 | -38.115
-6 | -0.487 | 0.01354 | -0.052 | -35.968
-5.5 | -0.424 | 0.01279 | -0.053 | -33.107
-5 | -0.359 | 0.01203 | -0.054 | -29.829
-4.5 | -0.303 | 0.00667 | -0.057 | -45.425
-4 | -0.232 | 0.00659 | -0.058 | -35.254
-3.5 | -0.161 | 0.00659 | -0.059 | -24.455
-3 | -0.09 | 0.00657 | -0.06 | -13.628
-2.5 | -0.018 | 0.0066 | -0.061 | -2.683
-2 | 0.054 | 0.00664 | -0.062 | 8.205
-1.5 | 0.127 | 0.00668 | -0.063 | 18.96
-1 | 0.199 | 0.00673 | -0.064 | 29.529
-0.5 | 0.271 | 0.00686 | -0.065 | 39.516
0 | 0.343 | 0.00691 | -0.066 | 49.708
0.5 | 0.415 | 0.0071 | -0.067 | 58.533
1 | 0.484 | 0.00711 | -0.067 | 68.066
1.5 | 0.555 | 0.00722 | -0.068 | 76.877
2 | 0.625 | 0.00738 | -0.069 | 84.735
2.5 | 0.696 | 0.00751 | -0.07 | 92.649
3 | 0.766 | 0.00765 | -0.07 | 100.109
3.5 | 0.836 | 0.00783 | -0.071 | 106.754
4 | 0.898 | 0.00801 | -0.072 | 112.078
4.5 | 0.965 | 0.00822 | -0.073 | 117.305
5 | 1.03 | 0.00847 | -0.074 | 121.526
5.5 | 1.092 | 0.00878 | -0.074 | 124.363
6 | 1.152 | 0.00917 | -0.075 | 125.624
6.5 | 1.19 | 0.01869 | -0.074 | 63.644
7 | 1.241 | 0.0199 | -0.075 | 62.352
7.5 | 1.286 | 0.02126 | -0.076 | 60.488
8 | 1.323 | 0.02275 | -0.076 | 58.145
8.5 | 1.35 | 0.02461 | -0.077 | 54.853
9 | 1.361 | 0.02663 | -0.077 | 51.134
9.5 | 1.349 | 0.02903 | -0.078 | 46.476
10 | 1.27 | 0.03224 | -0.078 | 39.386
10.5 | 0.849 | 0.03565 | -0.078 | 23.819
11 | 0.755 | 0.08803 | -0.036 | 8.575
11.5 | 0.783 | 0.09588 | -0.038 | 8.165
12 | 0.81 | 0.099 | -0.038 | 8.185
12.5 | 0.838 | 0.10387 | -0.039 | 8.065
13 | 0.868 | 0.11271 | -0.044 | 7.7
13.5 | 0.894 | 0.11721 | -0.042 | 7.626
14 | 0.922 | 0.12205 | -0.044 | 7.555

## 56. Re 2M Mach 0.50 (2)
BIGFOIL.COM POLAR EXPORT
NACA64-319 a=0.8
NACA64-319 a=0.8 |  |  |  | Cl Max: | 1.2011 | at alpha= | 14.5 | deg
XFOIL ncrit=9 |  |  |  | L/D Max: | 130.768 | at alpha= | 5.5 | deg
Re: | 2000000 |  |  | Cd Min: | 0.21773 | at alpha= | 19.5 | deg
Mach: | 0.5 |  |  | Cl=0 at alpha= | -2.2695 | deg
|  |  |  | @ Cl=0.1, Cd= | 0.0064115
|  |  |  | @ Cl=0.4, Cd= | 0.0066161
|  |  |  | @ Cl=0.6, Cd= | 0.0068391
alpha (deg) | Cl | Cd | Cm | Cl/Cd
-17 | -0.4812 | 0.17041 | -0.0301 | -2.8238
-16.5 | -0.4945 | 0.15545 | -0.0379 | -3.1811
-16 | -0.5139 | 0.14072 | -0.0465 | -3.6519
-15.5 | -0.54 | 0.12563 | -0.0559 | -4.2983
-15 | -0.5873 | 0.10813 | -0.0674 | -5.4314
-14.5 | -0.6234 | 0.0934 | -0.0774 | -6.6745
-14 | -0.6545 | 0.08042 | -0.086 | -8.1385
-13.5 | -0.6845 | 0.06872 | -0.0933 | -9.9607
-13 | -0.7088 | 0.05887 | -0.0983 | -12.0401
-12.5 | -0.725 | 0.05079 | -0.1012 | -14.2745
-12 | -0.7304 | 0.04432 | -0.1023 | -16.4801
-11.5 | -0.7297 | 0.03891 | -0.1019 | -18.7535
-11 | -0.7222 | 0.03439 | -0.1007 | -21.0003
-10.5 | -0.7094 | 0.03058 | -0.0987 | -23.1982
-10 | -0.696 | 0.02716 | -0.096 | -25.6259
-9.5 | -0.6795 | 0.02409 | -0.0931 | -28.2067
-9 | -0.6576 | 0.02142 | -0.09 | -30.7003
-8.5 | -0.6398 | 0.0187 | -0.0864 | -34.2139
-8 | -0.6127 | 0.01656 | -0.0829 | -36.9988
-7.5 | -0.5826 | 0.0147 | -0.0794 | -39.6327
-7 | -0.5624 | 0.01294 | -0.0743 | -43.4621
-6.5 | -0.5229 | 0.01196 | -0.0702 | -43.7207
-6 | -0.4702 | 0.01121 | -0.0679 | -41.9447
-5.5 | -0.4119 | 0.01052 | -0.0663 | -39.154
-5 | -0.3548 | 0.00969 | -0.0649 | -36.6151
-4.5 | -0.2957 | 0.0088 | -0.0639 | -33.6023
-3.5 | -0.177 | 0.00648 | -0.063 | -27.3148
-3 | -0.1053 | 0.00639 | -0.0636 | -16.4789
-2.5 | -0.0331 | 0.00635 | -0.0644 | -5.2126
-2 | 0.0387 | 0.00642 | -0.0653 | 6.028
-1.5 | 0.1108 | 0.00641 | -0.0662 | 17.2855
-1 | 0.1818 | 0.00644 | -0.067 | 28.2298
-0.5 | 0.2529 | 0.00648 | -0.0679 | 39.0278
0 | 0.3245 | 0.00652 | -0.0689 | 49.7699
0.5 | 0.3953 | 0.00661 | -0.0697 | 59.8033
1 | 0.4648 | 0.0067 | -0.0703 | 69.3731
1.5 | 0.5362 | 0.00674 | -0.0711 | 79.5549
2 | 0.607 | 0.00685 | -0.0717 | 88.6131
2.5 | 0.6767 | 0.00695 | -0.0721 | 97.3669
3 | 0.7458 | 0.0071 | -0.0723 | 105.0423
3.5 | 0.8163 | 0.0072 | -0.0725 | 113.375
4 | 0.8839 | 0.00736 | -0.0721 | 120.0951
4.5 | 0.9501 | 0.00758 | -0.0712 | 125.343
5 | 1.0148 | 0.0078 | -0.07 | 130.1026
5.5 | 1.0723 | 0.0082 | -0.0673 | 130.7683
6 | 1.0738 | 0.00959 | -0.0561 | 111.9708
6.5 | 1.0605 | 0.01211 | -0.0447 | 87.5723
7 | 1.051 | 0.01513 | -0.0356 | 69.4646
7.5 | 1.0425 | 0.01879 | -0.0281 | 55.4816
8 | 1.0445 | 0.02244 | -0.0226 | 46.5463
8.5 | 1.0501 | 0.02626 | -0.0182 | 39.9886
9 | 1.0548 | 0.03046 | -0.0143 | 34.629
9.5 | 1.0679 | 0.03443 | -0.0114 | 31.0166
10 | 1.0882 | 0.03816 | -0.009 | 28.5168
10.5 | 1.1095 | 0.04203 | -0.0069 | 26.3978
11 | 1.1308 | 0.0461 | -0.0052 | 24.5293
11.5 | 1.1481 | 0.05069 | -0.0037 | 22.6494
12 | 1.1662 | 0.05548 | -0.0026 | 21.0202
12.5 | 1.1794 | 0.06092 | -0.0019 | 19.3598
13 | 1.1882 | 0.06706 | -0.0017 | 17.7185
13.5 | 1.1961 | 0.0736 | -0.002 | 16.2514
14 | 1.2001 | 0.08085 | -0.003 | 14.8435
14.5 | 1.2011 | 0.08873 | -0.0047 | 13.5366
15.5 | 1.185 | 0.10729 | -0.0109 | 11.0448
16 | 1.1721 | 0.11814 | -0.0159 | 9.9213
16.5 | 1.1539 | 0.13019 | -0.0226 | 8.8632
17 | 1.1339 | 0.14298 | -0.0304 | 7.9305
17.5 | 1.1148 | 0.15617 | -0.0391 | 7.1384
18 | 1.0971 | 0.16966 | -0.0484 | 6.4665
18.5 | 1.0803 | 0.1834 | -0.058 | 5.8904
19 | 1.0638 | 0.19768 | -0.0681 | 5.3814
19.5 | 1.0252 | 0.21773 | -0.082 | 4.7086

## 57. Re 3M Mach 0.00 (1)
BIGFOIL.COM POLAR EXPORT
NACA64-319 a=0.8
NACA64-319 a=0.8 |  |  |  | Cl Max: | 1.631 | at alpha= | 15.5 | deg
JavaFoil+Calcfoil stall+Eppler ext transition |  |  |  | L/D Max: | 149.091 | at alpha= | 5.5 | deg
Re: | 3000000 |  |  | Cd Min: | 0.00578 | at alpha= | -4 | deg
Mach: | 0 |  |  | Cl=0 at alpha= | -2.379 | deg
|  |  |  | @ Cl=0.1, Cd= | 0.0058168
|  |  |  | @ Cl=0.4, Cd= | 0.0060287
|  |  |  | @ Cl=0.6, Cd= | 0.0062398
alpha (deg) | Cl | Cd | Cm | Cl/Cd
-20 | -1.217 | 0.0763 | -0.021 | -15.954
-19.5 | -1.231 | 0.06629 | -0.022 | -18.575
-19 | -1.236 | 0.06128 | -0.023 | -20.167
-18.5 | -1.241 | 0.05533 | -0.024 | -22.428
-18 | -1.246 | 0.04843 | -0.025 | -25.73
-17.5 | -1.241 | 0.04566 | -0.026 | -27.192
-17 | -1.24 | 0.04025 | -0.027 | -30.819
-16.5 | -1.232 | 0.03705 | -0.028 | -33.262
-16 | -1.221 | 0.03439 | -0.028 | -35.5
-15.5 | -1.209 | 0.03093 | -0.029 | -39.084
-15 | -1.191 | 0.02872 | -0.03 | -41.491
-14.5 | -1.172 | 0.0264 | -0.031 | -44.377
-14 | -1.147 | 0.02481 | -0.032 | -46.241
-13.5 | -1.121 | 0.02292 | -0.033 | -48.921
-13 | -1.092 | 0.02147 | -0.034 | -50.845
-12.5 | -1.059 | 0.02002 | -0.034 | -52.904
-12 | -1.024 | 0.01881 | -0.035 | -54.44
-11.5 | -0.986 | 0.01758 | -0.036 | -56.112
-11 | -0.946 | 0.01659 | -0.037 | -56.981
-10.5 | -0.903 | 0.01554 | -0.038 | -58.112
-10 | -0.858 | 0.01471 | -0.039 | -58.328
-9.5 | -0.811 | 0.0139 | -0.04 | -58.364
-9 | -0.763 | 0.01309 | -0.041 | -58.304
-8.5 | -0.714 | 0.01228 | -0.042 | -58.117
-8 | -0.663 | 0.01156 | -0.043 | -57.317
-7.5 | -0.61 | 0.01096 | -0.044 | -55.623
-7 | -0.555 | 0.01041 | -0.045 | -53.345
-6.5 | -0.5 | 0.00995 | -0.046 | -50.229
-6 | -0.443 | 0.00937 | -0.047 | -47.33
-5.5 | -0.386 | 0.00901 | -0.048 | -42.819
-5 | -0.325 | 0.00584 | -0.049 | -55.678
-4.5 | -0.264 | 0.0058 | -0.05 | -45.423
-4 | -0.202 | 0.00578 | -0.05 | -34.893
-3.5 | -0.14 | 0.00578 | -0.051 | -24.192
-3 | -0.078 | 0.00578 | -0.052 | -13.433
-2.5 | -0.015 | 0.00579 | -0.053 | -2.652
-2 | 0.047 | 0.0058 | -0.054 | 8.129
-1.5 | 0.11 | 0.00582 | -0.055 | 18.847
-1 | 0.172 | 0.00589 | -0.055 | 29.257
-0.5 | 0.235 | 0.00587 | -0.056 | 39.987
0 | 0.297 | 0.00594 | -0.057 | 50.084
0.5 | 0.36 | 0.00599 | -0.058 | 60.087
1 | 0.422 | 0.00605 | -0.059 | 69.833
1.5 | 0.485 | 0.0061 | -0.059 | 79.382
2 | 0.547 | 0.00618 | -0.06 | 88.474
2.5 | 0.609 | 0.00625 | -0.061 | 97.524
3 | 0.672 | 0.00633 | -0.062 | 106.05
3.5 | 0.734 | 0.00645 | -0.063 | 113.851
4 | 0.792 | 0.00654 | -0.063 | 121.031
4.5 | 0.852 | 0.0066 | -0.064 | 129.073
5 | 0.912 | 0.0068 | -0.065 | 134.096
5.5 | 0.968 | 0.00649 | -0.065 | 149.091
6 | 1.024 | 0.00708 | -0.066 | 144.536
6.5 | 1.079 | 0.00727 | -0.067 | 148.428
7 | 1.126 | 0.00928 | -0.067 | 121.366
7.5 | 1.167 | 0.01432 | -0.067 | 81.487
8 | 1.217 | 0.01496 | -0.067 | 81.341
8.5 | 1.266 | 0.01566 | -0.068 | 80.849
9 | 1.313 | 0.01639 | -0.068 | 80.09
9.5 | 1.358 | 0.01719 | -0.069 | 78.96
10 | 1.399 | 0.01811 | -0.07 | 77.258
10.5 | 1.437 | 0.01899 | -0.07 | 75.703
11 | 1.473 | 0.01997 | -0.071 | 73.74
11.5 | 1.505 | 0.02099 | -0.071 | 71.68
12 | 1.534 | 0.02206 | -0.072 | 69.533
12.5 | 1.558 | 0.02339 | -0.072 | 66.609
13 | 1.579 | 0.02487 | -0.073 | 63.508
13.5 | 1.597 | 0.02624 | -0.073 | 60.873
14 | 1.612 | 0.0276 | -0.073 | 58.388
14.5 | 1.621 | 0.02943 | -0.074 | 55.088
15 | 1.628 | 0.03133 | -0.074 | 51.959
15.5 | 1.631 | 0.03321 | -0.074 | 49.121
16 | 1.631 | 0.03552 | -0.075 | 45.912
16.5 | 1.627 | 0.03772 | -0.075 | 43.128
17 | 1.616 | 0.04038 | -0.075 | 40.018
17.5 | 1.601 | 0.04328 | -0.076 | 36.994
18 | 1.583 | 0.04615 | -0.076 | 34.301
18.5 | 1.561 | 0.04979 | -0.076 | 31.352
19 | 1.538 | 0.05286 | -0.076 | 29.098
19.5 | 1.51 | 0.05708 | -0.076 | 26.461
20 | 1.482 | 0.06129 | -0.076 | 24.176

## 58. Re 3M Mach 0.00 (2)
BIGFOIL.COM POLAR EXPORT
NACA64-319 a=0.8
NACA64-319 a=0.8 |  |  |  | Cl Max: | 1.5472 | at alpha= | 20 | deg
XFOIL ncrit=9 |  |  |  | L/D Max: | 139.598 | at alpha= | 5 | deg
Re: | 3000000 |  |  | Cd Min: | 0.07791 | at alpha= | 20 | deg
Mach: | 0 |  |  | Cl=0 at alpha= | -2.3256 | deg
|  |  |  | @ Cl=0.1, Cd= | 0.0053002
|  |  |  | @ Cl=0.4, Cd= | 0.0054109
|  |  |  | @ Cl=0.6, Cd= | 0.0056162
alpha (deg) | Cl | Cd | Cm | Cl/Cd
-20 | -1.2868 | 0.05909 | -0.0649 | -21.777
-19.5 | -1.2898 | 0.05318 | -0.0667 | -24.2535
-19 | -1.2828 | 0.04859 | -0.0678 | -26.4005
-18.5 | -1.2729 | 0.04443 | -0.0687 | -28.6496
-17 | -1.2362 | 0.03445 | -0.0676 | -35.8839
-16 | -1.1618 | 0.02885 | -0.0741 | -40.2704
-15.5 | -1.1424 | 0.02662 | -0.073 | -42.9151
-15 | -1.1208 | 0.02457 | -0.0717 | -45.6166
-14.5 | -1.0982 | 0.02264 | -0.0703 | -48.5071
-14 | -1.0834 | 0.02031 | -0.0682 | -53.3432
-13.5 | -1.0616 | 0.0185 | -0.0662 | -57.3838
-13 | -1.0367 | 0.01697 | -0.0642 | -61.0902
-12.5 | -1.01 | 0.01565 | -0.062 | -64.5367
-12 | -0.9841 | 0.01448 | -0.0594 | -67.9627
-11.5 | -0.9639 | 0.01357 | -0.055 | -71.0317
-11 | -0.9274 | 0.01299 | -0.0527 | -71.3934
-10.5 | -0.8872 | 0.01227 | -0.0511 | -72.3064
-10 | -0.8412 | 0.01171 | -0.0502 | -71.836
-9.5 | -0.7918 | 0.01124 | -0.0498 | -70.4448
-9 | -0.7403 | 0.01084 | -0.0497 | -68.2934
-8.5 | -0.6893 | 0.01036 | -0.0495 | -66.5347
-8 | -0.6358 | 0.01 | -0.0496 | -63.58
-7.5 | -0.5817 | 0.0096 | -0.0499 | -60.5938
-7 | -0.5267 | 0.00927 | -0.0502 | -56.8177
-6.5 | -0.4717 | 0.00889 | -0.0506 | -53.0596
-6 | -0.4169 | 0.00843 | -0.0509 | -49.4543
-5 | -0.3058 | 0.00752 | -0.0519 | -40.6649
-4.5 | -0.2508 | 0.00693 | -0.0525 | -36.1905
-4 | -0.1957 | 0.00619 | -0.0531 | -31.6155
-3.5 | -0.1402 | 0.00551 | -0.0538 | -25.4446
-3 | -0.0807 | 0.00536 | -0.0547 | -15.056
-2.5 | -0.021 | 0.00534 | -0.0557 | -3.9326
-2 | 0.0392 | 0.00529 | -0.0567 | 7.4102
-1.5 | 0.0991 | 0.0053 | -0.0577 | 18.6981
-1 | 0.1594 | 0.00531 | -0.0587 | 30.0188
-0.5 | 0.2194 | 0.0053 | -0.0597 | 41.3962
0 | 0.2791 | 0.00538 | -0.0606 | 51.8773
0.5 | 0.3395 | 0.00538 | -0.0616 | 63.1041
1 | 0.3993 | 0.00541 | -0.0626 | 73.8078
1.5 | 0.4587 | 0.00549 | -0.0635 | 83.5519
2 | 0.5187 | 0.00552 | -0.0644 | 93.9674
2.5 | 0.5778 | 0.00559 | -0.0653 | 103.3631
3 | 0.6371 | 0.00566 | -0.0661 | 112.5618
3.5 | 0.6953 | 0.00578 | -0.0668 | 120.2941
4 | 0.7542 | 0.00586 | -0.0677 | 128.7031
4.5 | 0.812 | 0.00599 | -0.0683 | 135.5593
5 | 0.8683 | 0.00622 | -0.0687 | 139.5981
5.5 | 0.9196 | 0.00674 | -0.0683 | 136.4392
6 | 0.9586 | 0.00791 | -0.066 | 121.1884
6.5 | 0.9972 | 0.00892 | -0.0636 | 111.7937
7 | 1.0317 | 0.00992 | -0.0605 | 104.002
7.5 | 1.061 | 0.01079 | -0.0563 | 98.3318
8 | 1.0808 | 0.01162 | -0.0505 | 93.012
8.5 | 1.1045 | 0.01258 | -0.0458 | 87.7981
9 | 1.1258 | 0.0138 | -0.0413 | 81.5797
9.5 | 1.1476 | 0.01516 | -0.0372 | 75.6992
10 | 1.1736 | 0.01645 | -0.034 | 71.3435
10.5 | 1.1999 | 0.01784 | -0.0311 | 67.259
11 | 1.2257 | 0.01937 | -0.0284 | 63.2783
11.5 | 1.2527 | 0.02093 | -0.0261 | 59.8519
12 | 1.277 | 0.02275 | -0.0238 | 56.1319
12.5 | 1.2992 | 0.0248 | -0.0216 | 52.3871
13 | 1.3239 | 0.02678 | -0.0198 | 49.4361
13.5 | 1.3461 | 0.02903 | -0.018 | 46.3693
14 | 1.3643 | 0.03135 | -0.016 | 43.5183
15 | 1.4123 | 0.03674 | -0.0148 | 38.4404
15.5 | 1.4319 | 0.03974 | -0.014 | 36.0317
16 | 1.4493 | 0.04306 | -0.0133 | 33.6577
16.5 | 1.4616 | 0.04695 | -0.0126 | 31.131
17 | 1.4805 | 0.05035 | -0.0124 | 29.4042
17.5 | 1.4967 | 0.0541 | -0.0124 | 27.6654
18 | 1.5132 | 0.05788 | -0.0125 | 26.1437
18.5 | 1.5257 | 0.06223 | -0.0128 | 24.5171
19 | 1.535 | 0.06704 | -0.0134 | 22.8968
19.5 | 1.5412 | 0.07238 | -0.0143 | 21.2932
20 | 1.5472 | 0.07791 | -0.0155 | 19.8588

## 59. Re 3M Mach 0.10 (1)
BIGFOIL.COM POLAR EXPORT
NACA64-319 a=0.8
NACA64-319 a=0.8 |  |  |  | Cl Max: | 1.616 | at alpha= | 15 | deg
JavaFoil+Calcfoil stall+Eppler ext transition |  |  |  | L/D Max: | 157.543 | at alpha= | 5.5 | deg
Re: | 3000000 |  |  | Cd Min: | 0.00578 | at alpha= | -4 | deg
Mach: | 0.1 |  |  | Cl=0 at alpha= | -2.379 | deg
|  |  |  | @ Cl=0.1, Cd= | 0.0058132
|  |  |  | @ Cl=0.4, Cd= | 0.0060223
|  |  |  | @ Cl=0.6, Cd= | 0.0062464
alpha (deg) | Cl | Cd | Cm | Cl/Cd
-20 | -1.153 | 0.09808 | -0.02 | -11.755
-19.5 | -1.193 | 0.0717 | -0.022 | -16.643
-19 | -1.195 | 0.07028 | -0.023 | -17.001
-18.5 | -1.211 | 0.05894 | -0.024 | -20.548
-18 | -1.221 | 0.05058 | -0.025 | -24.147
-17.5 | -1.218 | 0.04868 | -0.026 | -25.014
-17 | -1.222 | 0.04178 | -0.027 | -29.24
-16.5 | -1.217 | 0.0383 | -0.028 | -31.77
-16 | -1.208 | 0.03535 | -0.028 | -34.176
-15.5 | -1.198 | 0.0321 | -0.029 | -37.31
-15 | -1.183 | 0.02941 | -0.03 | -40.227
-14.5 | -1.165 | 0.02698 | -0.031 | -43.193
-14 | -1.143 | 0.02532 | -0.032 | -45.139
-13.5 | -1.118 | 0.02336 | -0.033 | -47.873
-13 | -1.09 | 0.02185 | -0.034 | -49.862
-12.5 | -1.058 | 0.02037 | -0.035 | -51.954
-12 | -1.024 | 0.01896 | -0.035 | -54.029
-11.5 | -0.987 | 0.01784 | -0.036 | -55.327
-11 | -0.947 | 0.01683 | -0.037 | -56.267
-10.5 | -0.905 | 0.01573 | -0.038 | -57.535
-10 | -0.86 | 0.01496 | -0.039 | -57.494
-9.5 | -0.813 | 0.01408 | -0.04 | -57.734
-9 | -0.765 | 0.01325 | -0.041 | -57.75
-8.5 | -0.716 | 0.01244 | -0.042 | -57.518
-8 | -0.665 | 0.0117 | -0.043 | -56.817
-7.5 | -0.612 | 0.01109 | -0.044 | -55.183
-7 | -0.557 | 0.01053 | -0.045 | -52.94
-6.5 | -0.501 | 0.01002 | -0.046 | -50.055
-6 | -0.445 | 0.00919 | -0.047 | -48.401
-5.5 | -0.388 | 0.00912 | -0.048 | -42.513
-5 | -0.326 | 0.00589 | -0.049 | -55.43
-4.5 | -0.265 | 0.00579 | -0.05 | -45.706
-4 | -0.203 | 0.00578 | -0.051 | -35.11
-3.5 | -0.141 | 0.00578 | -0.052 | -24.316
-3 | -0.078 | 0.00578 | -0.052 | -13.508
-2.5 | -0.015 | 0.00581 | -0.053 | -2.652
-2 | 0.047 | 0.00583 | -0.054 | 8.128
-1.5 | 0.11 | 0.00581 | -0.055 | 18.97
-1 | 0.173 | 0.00588 | -0.056 | 29.444
-0.5 | 0.236 | 0.00587 | -0.056 | 40.171
0 | 0.299 | 0.00597 | -0.057 | 50.035
0.5 | 0.362 | 0.00601 | -0.058 | 60.201
1 | 0.424 | 0.00603 | -0.059 | 70.35
1.5 | 0.487 | 0.00614 | -0.06 | 79.29
2 | 0.55 | 0.00619 | -0.061 | 88.855
2.5 | 0.612 | 0.00626 | -0.061 | 97.858
3 | 0.675 | 0.00638 | -0.062 | 105.768
3.5 | 0.738 | 0.00644 | -0.063 | 114.437
4 | 0.796 | 0.00654 | -0.064 | 121.602
4.5 | 0.857 | 0.00663 | -0.064 | 129.287
5 | 0.917 | 0.00681 | -0.065 | 134.617
5.5 | 0.972 | 0.00617 | -0.066 | 157.543
6 | 1.028 | 0.00711 | -0.066 | 144.648
6.5 | 1.083 | 0.0073 | -0.067 | 148.386
7 | 1.13 | 0.00939 | -0.067 | 120.445
7.5 | 1.171 | 0.01444 | -0.067 | 81.108
8 | 1.222 | 0.0151 | -0.068 | 80.892
8.5 | 1.27 | 0.01582 | -0.068 | 80.305
9 | 1.317 | 0.01658 | -0.069 | 79.446
9.5 | 1.362 | 0.01743 | -0.069 | 78.134
10 | 1.403 | 0.01832 | -0.07 | 76.546
10.5 | 1.44 | 0.01929 | -0.07 | 74.692
11 | 1.475 | 0.02025 | -0.071 | 72.851
11.5 | 1.506 | 0.02132 | -0.072 | 70.638
12 | 1.534 | 0.02248 | -0.072 | 68.21
12.5 | 1.557 | 0.02381 | -0.072 | 65.387
13 | 1.576 | 0.02532 | -0.073 | 62.249
13.5 | 1.592 | 0.02686 | -0.073 | 59.27
14 | 1.604 | 0.02813 | -0.074 | 57.027
14.5 | 1.612 | 0.02996 | -0.074 | 53.821
15 | 1.616 | 0.03206 | -0.074 | 50.404
15.5 | 1.616 | 0.03427 | -0.075 | 47.148
16 | 1.612 | 0.03642 | -0.075 | 44.26
16.5 | 1.604 | 0.03902 | -0.075 | 41.117
17 | 1.59 | 0.04178 | -0.076 | 38.051
17.5 | 1.571 | 0.04467 | -0.076 | 35.163
18 | 1.547 | 0.04818 | -0.076 | 32.116
18.5 | 1.522 | 0.05164 | -0.076 | 29.465
19 | 1.492 | 0.0556 | -0.076 | 26.843
19.5 | 1.461 | 0.05965 | -0.076 | 24.495
20 | 1.427 | 0.06425 | -0.076 | 22.216

## 60. Re 3M Mach 0.10 (2)
BIGFOIL.COM POLAR EXPORT
NACA64-319 a=0.8
NACA64-319 a=0.8 |  |  |  | Cl Max: | 1.539 | at alpha= | 20 | deg
XFOIL ncrit=9 |  |  |  | L/D Max: | 140.016 | at alpha= | 5 | deg
Re: | 3000000 |  |  | Cd Min: | 0.08123 | at alpha= | 20 | deg
Mach: | 0.1 |  |  | Cl=0 at alpha= | -2.3248 | deg
|  |  |  | @ Cl=0.1, Cd= | 0.0053102
|  |  |  | @ Cl=0.4, Cd= | 0.0054291
|  |  |  | @ Cl=0.6, Cd= | 0.0056319
alpha (deg) | Cl | Cd | Cm | Cl/Cd
-20 | -1.2586 | 0.06416 | -0.065 | -19.6166
-19.5 | -1.2701 | 0.05704 | -0.0674 | -22.2668
-19 | -1.2678 | 0.05176 | -0.0688 | -24.4938
-18.5 | -1.2604 | 0.04719 | -0.0699 | -26.709
-18 | -1.2491 | 0.04316 | -0.0705 | -28.9411
-17.5 | -1.2357 | 0.03945 | -0.0709 | -31.3232
-17 | -1.2318 | 0.03633 | -0.0685 | -33.9059
-16.5 | -1.1701 | 0.03277 | -0.0774 | -35.7064
-16 | -1.1555 | 0.03018 | -0.0761 | -38.2869
-15.5 | -1.1371 | 0.02778 | -0.0749 | -40.9323
-15 | -1.1162 | 0.0256 | -0.0736 | -43.6016
-14.5 | -1.094 | 0.02357 | -0.0722 | -46.4149
-14 | -1.0763 | 0.02131 | -0.0704 | -50.5068
-13.5 | -1.0571 | 0.01927 | -0.0683 | -54.8573
-13 | -1.0333 | 0.0176 | -0.0662 | -58.7102
-12.5 | -1.0067 | 0.01619 | -0.064 | -62.1804
-12 | -0.9796 | 0.01494 | -0.0617 | -65.5689
-11.5 | -0.9566 | 0.01384 | -0.0582 | -69.1185
-11 | -0.9291 | 0.01317 | -0.0543 | -70.5467
-10.5 | -0.8894 | 0.01246 | -0.0525 | -71.3804
-10 | -0.8447 | 0.01185 | -0.0513 | -71.2827
-9.5 | -0.7958 | 0.01135 | -0.0507 | -70.1145
-9 | -0.7443 | 0.01093 | -0.0505 | -68.097
-8.5 | -0.693 | 0.01045 | -0.0502 | -66.3158
-7.5 | -0.5851 | 0.00967 | -0.0504 | -60.5067
-7 | -0.5298 | 0.00934 | -0.0507 | -56.7238
-6.5 | -0.4744 | 0.00896 | -0.051 | -52.9464
-6 | -0.4193 | 0.00849 | -0.0514 | -49.3875
-5.5 | -0.364 | 0.00803 | -0.0518 | -45.33
-5 | -0.3077 | 0.00757 | -0.0523 | -40.6473
-4.5 | -0.2523 | 0.00697 | -0.0528 | -36.198
-4 | -0.197 | 0.00623 | -0.0534 | -31.6212
-3.5 | -0.1413 | 0.00552 | -0.0541 | -25.5978
-3 | -0.0814 | 0.00537 | -0.055 | -15.1583
-2.5 | -0.0212 | 0.00535 | -0.056 | -3.9626
-2 | 0.0393 | 0.0053 | -0.057 | 7.4151
-1.5 | 0.0995 | 0.00531 | -0.0579 | 18.7382
-1 | 0.1603 | 0.00533 | -0.059 | 30.075
-0.5 | 0.2206 | 0.00532 | -0.06 | 41.4662
0 | 0.2808 | 0.00539 | -0.0609 | 52.0965
0.5 | 0.3416 | 0.0054 | -0.0619 | 63.2593
1 | 0.4017 | 0.00543 | -0.0629 | 73.9779
1.5 | 0.4614 | 0.00551 | -0.0638 | 83.7387
2 | 0.5219 | 0.00554 | -0.0647 | 94.2058
2.5 | 0.5813 | 0.00561 | -0.0656 | 103.6185
3 | 0.6411 | 0.00568 | -0.0664 | 112.8697
3.5 | 0.6997 | 0.0058 | -0.0671 | 120.6379
4 | 0.7589 | 0.00588 | -0.0679 | 129.0646
4.5 | 0.8172 | 0.00602 | -0.0686 | 135.7475
5 | 0.8737 | 0.00624 | -0.0689 | 140.016
5.5 | 0.9249 | 0.00679 | -0.0684 | 136.215
6 | 0.9634 | 0.00798 | -0.066 | 120.7268
6.5 | 1.0015 | 0.00901 | -0.0634 | 111.1543
7 | 1.035 | 0.01001 | -0.06 | 103.3966
7.5 | 1.0595 | 0.01087 | -0.0548 | 97.4701
8 | 1.0797 | 0.0118 | -0.0491 | 91.5
8.5 | 1.1033 | 0.01282 | -0.0445 | 86.0608
9 | 1.1245 | 0.0141 | -0.04 | 79.7518
10 | 1.1724 | 0.01688 | -0.0327 | 69.455
10.5 | 1.1991 | 0.01832 | -0.0299 | 65.4531
11 | 1.2235 | 0.01999 | -0.0271 | 61.2056
11.5 | 1.2508 | 0.02162 | -0.0248 | 57.8538
12 | 1.2745 | 0.02355 | -0.0225 | 54.1189
13 | 1.3222 | 0.02771 | -0.0186 | 47.7156
13.5 | 1.3438 | 0.0301 | -0.0168 | 44.6445
14 | 1.3558 | 0.0326 | -0.0137 | 41.589
14.5 | 1.388 | 0.03529 | -0.0147 | 39.3313
15 | 1.4098 | 0.03812 | -0.0137 | 36.9832
15.5 | 1.4288 | 0.04128 | -0.0129 | 34.6124
16 | 1.4452 | 0.04479 | -0.0122 | 32.2661
16.5 | 1.4593 | 0.04863 | -0.0117 | 30.0082
17 | 1.478 | 0.05216 | -0.0115 | 28.3359
17.5 | 1.4931 | 0.05613 | -0.0115 | 26.6007
18 | 1.5078 | 0.06028 | -0.0117 | 25.0133
18.5 | 1.5184 | 0.06498 | -0.0121 | 23.3672
19 | 1.5246 | 0.0703 | -0.0128 | 21.6871
19.5 | 1.5283 | 0.07615 | -0.0139 | 20.0696
20 | 1.539 | 0.08123 | -0.0152 | 18.9462

## 61. Re 3M Mach 0.25 (1)
BIGFOIL.COM POLAR EXPORT
NACA64-319 a=0.8
NACA64-319 a=0.8 |  |  |  | Cl Max: | 1.543 | at alpha= | 13 | deg
JavaFoil+Calcfoil stall+Eppler ext transition |  |  |  | L/D Max: | 143.475 | at alpha= | 6 | deg
Re: | 3000000 |  |  | Cd Min: | 0.00583 | at alpha= | -2.5 | deg
Mach: | 0.25 |  |  | Cl=0 at alpha= | -2.3769 | deg
|  |  |  | @ Cl=0.1, Cd= | 0.0058941
|  |  |  | @ Cl=0.4, Cd= | 0.0061006
|  |  |  | @ Cl=0.6, Cd= | 0.0063547
alpha (deg) | Cl | Cd | Cm | Cl/Cd
-20 | -0.813 | 0.16444 | -0.015 | -4.943
-19.5 | -0.847 | 0.1562 | -0.015 | -5.425
-19 | -0.881 | 0.1454 | -0.016 | -6.056
-18.5 | -0.916 | 0.1299 | -0.018 | -7.048
-18 | -0.95 | 0.11392 | -0.02 | -8.34
-17.5 | -0.984 | 0.098 | -0.022 | -10.039
-17 | -1.02 | 0.08022 | -0.024 | -12.714
-16.5 | -1.065 | 0.0583 | -0.027 | -18.265
-16 | -1.088 | 0.04786 | -0.028 | -22.735
-15.5 | -1.103 | 0.04019 | -0.029 | -27.446
-15 | -1.108 | 0.03545 | -0.031 | -31.264
-14.5 | -1.105 | 0.03262 | -0.031 | -33.87
-14 | -1.1 | 0.02883 | -0.032 | -38.137
-13.5 | -1.086 | 0.02653 | -0.033 | -40.931
-13 | -1.068 | 0.02439 | -0.034 | -43.798
-12.5 | -1.045 | 0.02242 | -0.035 | -46.636
-12 | -1.018 | 0.02081 | -0.036 | -48.924
-11.5 | -0.986 | 0.01952 | -0.037 | -50.513
-11 | -0.951 | 0.01816 | -0.038 | -52.367
-10.5 | -0.912 | 0.01696 | -0.039 | -53.775
-10 | -0.87 | 0.01601 | -0.04 | -54.322
-9.5 | -0.824 | 0.01505 | -0.041 | -54.757
-9 | -0.777 | 0.01417 | -0.042 | -54.792
-8.5 | -0.727 | 0.0134 | -0.043 | -54.22
-8 | -0.675 | 0.01261 | -0.044 | -53.566
-7.5 | -0.622 | 0.01183 | -0.045 | -52.59
-7 | -0.567 | 0.01112 | -0.046 | -50.987
-6.5 | -0.511 | 0.01053 | -0.047 | -48.498
-6 | -0.453 | 0.00998 | -0.048 | -45.388
-5.5 | -0.394 | 0.00891 | -0.049 | -44.223
-5 | -0.335 | 0.00592 | -0.05 | -56.604
-4.5 | -0.272 | 0.00589 | -0.051 | -46.169
-4 | -0.208 | 0.00587 | -0.052 | -35.463
-3.5 | -0.144 | 0.00584 | -0.053 | -24.714
-3 | -0.08 | 0.00584 | -0.054 | -13.728
-2.5 | -0.016 | 0.00583 | -0.055 | -2.718
-2 | 0.049 | 0.00591 | -0.056 | 8.243
-1.5 | 0.113 | 0.00589 | -0.056 | 19.228
-1 | 0.178 | 0.00591 | -0.057 | 30.084
-0.5 | 0.242 | 0.00595 | -0.058 | 40.733
0 | 0.307 | 0.00601 | -0.059 | 51.09
0.5 | 0.372 | 0.00607 | -0.06 | 61.165
1 | 0.436 | 0.00614 | -0.061 | 71.025
1.5 | 0.501 | 0.00622 | -0.061 | 80.407
2 | 0.565 | 0.0063 | -0.062 | 89.624
2.5 | 0.629 | 0.0064 | -0.063 | 98.37
3 | 0.694 | 0.0065 | -0.064 | 106.755
3.5 | 0.758 | 0.00657 | -0.065 | 115.364
4 | 0.817 | 0.00667 | -0.065 | 122.452
4.5 | 0.88 | 0.00684 | -0.066 | 128.605
5 | 0.936 | 0.00694 | -0.067 | 134.893
5.5 | 0.995 | 0.00713 | -0.067 | 139.387
6 | 1.052 | 0.00733 | -0.068 | 143.475
6.5 | 1.104 | 0.00866 | -0.068 | 127.514
7 | 1.155 | 0.01014 | -0.069 | 113.896
7.5 | 1.197 | 0.01524 | -0.069 | 78.522
8 | 1.247 | 0.01599 | -0.069 | 77.984
8.5 | 1.295 | 0.0168 | -0.07 | 77.073
9 | 1.34 | 0.01768 | -0.07 | 75.767
9.5 | 1.383 | 0.01865 | -0.071 | 74.131
10 | 1.42 | 0.01969 | -0.072 | 72.135
10.5 | 1.454 | 0.0208 | -0.072 | 69.873
11 | 1.482 | 0.02197 | -0.073 | 67.455
11.5 | 1.505 | 0.02331 | -0.073 | 64.579
12 | 1.523 | 0.02478 | -0.074 | 61.464
12.5 | 1.536 | 0.02627 | -0.074 | 58.472
13 | 1.543 | 0.02819 | -0.074 | 54.716
13.5 | 1.543 | 0.03017 | -0.075 | 51.164
14 | 1.539 | 0.03175 | -0.075 | 48.466
14.5 | 1.526 | 0.03449 | -0.075 | 44.25
15 | 1.509 | 0.03692 | -0.076 | 40.866
15.5 | 1.484 | 0.03981 | -0.076 | 37.265
16 | 1.452 | 0.04364 | -0.076 | 33.263
16.5 | 1.413 | 0.04779 | -0.076 | 29.575
17 | 1.363 | 0.05283 | -0.076 | 25.796
17.5 | 1.306 | 0.05784 | -0.076 | 22.573
18 | 1.238 | 0.06611 | -0.075 | 18.724

## 62. Re 3M Mach 0.25 (2)
BIGFOIL.COM POLAR EXPORT
NACA64-319 a=0.8
NACA64-319 a=0.8 |  |  |  | Cl Max: | 1.4831 | at alpha= | 20 | deg
XFOIL ncrit=9 |  |  |  | L/D Max: | 141.203 | at alpha= | 5 | deg
Re: | 3000000 |  |  | Cd Min: | 0.10135 | at alpha= | 20 | deg
Mach: | 0.25 |  |  | Cl=0 at alpha= | -2.3181 | deg
|  |  |  | @ Cl=0.1, Cd= | 0.0053804
|  |  |  | @ Cl=0.4, Cd= | 0.0055435
|  |  |  | @ Cl=0.6, Cd= | 0.0057387
alpha (deg) | Cl | Cd | Cm | Cl/Cd
-20 | -1.0895 | 0.09632 | -0.0577 | -11.3113
-19.5 | -1.1223 | 0.08446 | -0.0642 | -13.2879
-19 | -1.1457 | 0.07452 | -0.0691 | -15.3744
-18.5 | -1.16 | 0.06626 | -0.0726 | -17.5068
-18 | -1.1663 | 0.05937 | -0.075 | -19.6446
-17.5 | -1.1666 | 0.05343 | -0.0766 | -21.8342
-16.5 | -1.1281 | 0.04319 | -0.0832 | -26.1195
-16 | -1.1086 | 0.03902 | -0.085 | -28.4111
-15.5 | -1.0951 | 0.03559 | -0.0842 | -30.7699
-14.5 | -1.0625 | 0.02945 | -0.0821 | -36.0781
-14 | -1.044 | 0.02677 | -0.0806 | -38.9989
-13.5 | -1.0196 | 0.02458 | -0.0791 | -41.4809
-13 | -1.0099 | 0.02166 | -0.0765 | -46.6251
-12.5 | -0.9874 | 0.01963 | -0.0742 | -50.3006
-12 | -0.961 | 0.01789 | -0.072 | -53.7172
-11.5 | -0.9332 | 0.01632 | -0.0696 | -57.1814
-11 | -0.9043 | 0.01493 | -0.067 | -60.5693
-10.5 | -0.8791 | 0.01368 | -0.0635 | -64.2617
-10 | -0.8556 | 0.01279 | -0.0586 | -66.896
-9.5 | -0.8131 | 0.01206 | -0.0565 | -67.4212
-9 | -0.764 | 0.01149 | -0.0553 | -66.4926
-8.5 | -0.7113 | 0.01102 | -0.0546 | -64.5463
-8 | -0.6587 | 0.01048 | -0.0539 | -62.8531
-7.5 | -0.6031 | 0.01008 | -0.0537 | -59.8313
-7 | -0.5468 | 0.00964 | -0.0536 | -56.722
-6.5 | -0.4895 | 0.00927 | -0.0537 | -52.8047
-6 | -0.4322 | 0.00885 | -0.0538 | -48.8362
-5.5 | -0.3756 | 0.0083 | -0.054 | -45.253
-5 | -0.3178 | 0.00786 | -0.0543 | -40.4326
-4.5 | -0.2605 | 0.00722 | -0.0547 | -36.0803
-3.5 | -0.147 | 0.00561 | -0.0557 | -26.2032
-3 | -0.0853 | 0.00546 | -0.0566 | -15.6227
-2.5 | -0.0227 | 0.0054 | -0.0576 | -4.2037
-2 | 0.0397 | 0.00539 | -0.0586 | 7.3655
-1.5 | 0.1024 | 0.00538 | -0.0596 | 19.0335
-1 | 0.1652 | 0.0054 | -0.0606 | 30.5926
-0.5 | 0.2273 | 0.00544 | -0.0616 | 41.7831
0 | 0.2902 | 0.00544 | -0.0626 | 53.3456
0.5 | 0.3527 | 0.00549 | -0.0636 | 64.2441
1 | 0.4146 | 0.00556 | -0.0645 | 74.5683
1.5 | 0.4772 | 0.00557 | -0.0655 | 85.6732
2 | 0.5395 | 0.00563 | -0.0665 | 95.8259
2.5 | 0.6007 | 0.00574 | -0.0672 | 104.6516
3 | 0.663 | 0.00577 | -0.0681 | 114.9047
3.5 | 0.7239 | 0.00591 | -0.0688 | 122.4873
4 | 0.7849 | 0.00601 | -0.0694 | 130.599
4.5 | 0.8455 | 0.00616 | -0.0699 | 137.2565
5 | 0.9037 | 0.0064 | -0.0701 | 141.2031
6 | 0.9887 | 0.00837 | -0.0654 | 118.1243
6.5 | 1.0213 | 0.0095 | -0.0613 | 107.5053
7 | 1.0397 | 0.0105 | -0.0546 | 99.019
7.5 | 1.0556 | 0.01166 | -0.0479 | 90.5317
8 | 1.0773 | 0.01289 | -0.0427 | 83.5764
8.5 | 1.0991 | 0.01429 | -0.038 | 76.9139
9 | 1.1165 | 0.01608 | -0.0333 | 69.4341
9.5 | 1.1382 | 0.01786 | -0.0294 | 63.729
10 | 1.1634 | 0.01964 | -0.0263 | 59.2363
10.5 | 1.1902 | 0.02147 | -0.0236 | 55.4355
11 | 1.2153 | 0.02351 | -0.021 | 51.6929
11.5 | 1.2398 | 0.02572 | -0.0187 | 48.2037
12 | 1.2626 | 0.02817 | -0.0164 | 44.8207
12.5 | 1.2873 | 0.03064 | -0.0146 | 42.0137
13 | 1.3086 | 0.03345 | -0.0128 | 39.1211
13.5 | 1.3262 | 0.0367 | -0.0111 | 36.1362
15 | 1.3917 | 0.04637 | -0.0085 | 30.0129
15.5 | 1.4036 | 0.05077 | -0.0078 | 27.6462
16 | 1.4213 | 0.05479 | -0.0075 | 25.9409
16.5 | 1.4382 | 0.059 | -0.0073 | 24.3763
17 | 1.4526 | 0.06362 | -0.0075 | 22.8324
17.5 | 1.464 | 0.0687 | -0.0079 | 21.31
18 | 1.4708 | 0.07447 | -0.0087 | 19.7502
18.5 | 1.4715 | 0.08116 | -0.01 | 18.1309
19 | 1.479 | 0.08724 | -0.0115 | 16.9532
19.5 | 1.4814 | 0.09418 | -0.0136 | 15.7295
20 | 1.4831 | 0.10135 | -0.0161 | 14.6334

## 63. Re 3M Mach 0.50 (1)
BIGFOIL.COM POLAR EXPORT
NACA64-319 a=0.8
NACA64-319 a=0.8 |  |  |  | Cl Max: | 1.366 | at alpha= | 9 | deg
JavaFoil+Calcfoil stall+Eppler ext transition |  |  |  | L/D Max: | 133.669 | at alpha= | 5.5 | deg
Re: | 3000000 |  |  | Cd Min: | 0.0061 | at alpha= | 1.5 | deg
Mach: | 0.5 |  |  | Cl=0 at alpha= | -2.375 | deg
|  |  |  | @ Cl=0.1, Cd= | 0.0062293
|  |  |  | @ Cl=0.4, Cd= | 0.0065383
|  |  |  | @ Cl=0.6, Cd= | 0.0065361
alpha (deg) | Cl | Cd | Cm | Cl/Cd
-20 | -1.003 | 0.16885 | -0.017 | -5.939
-19.5 | -0.975 | 0.16359 | -0.017 | -5.96
-19 | -0.949 | 0.16732 | -0.018 | -5.672
-18.5 | -0.92 | 0.1578 | -0.018 | -5.827
-18 | -0.889 | 0.15058 | -0.018 | -5.907
-17.5 | -0.861 | 0.14689 | -0.018 | -5.862
-17 | -0.833 | 0.1434 | -0.019 | -5.809
-16.5 | -0.806 | 0.13968 | -0.02 | -5.77
-16 | -0.775 | 0.13193 | -0.019 | -5.878
-15.5 | -0.747 | 0.12694 | -0.019 | -5.886
-15 | -0.719 | 0.12356 | -0.02 | -5.819
-14.5 | -0.691 | 0.12256 | -0.02 | -5.636
-14 | -0.661 | 0.11305 | -0.019 | -5.851
-13.5 | -0.633 | 0.11053 | -0.02 | -5.73
-13 | -0.605 | 0.10501 | -0.02 | -5.764
-12.5 | -0.577 | 0.10338 | -0.021 | -5.584
-12 | -0.548 | 0.0964 | -0.02 | -5.684
-11.5 | -0.52 | 0.08135 | -0.021 | -6.397
-11 | -0.493 | 0.07306 | -0.023 | -6.748
-10.5 | -0.463 | 0.0768 | -0.021 | -6.034
-10 | -0.757 | 0.02415 | -0.043 | -31.352
-9.5 | -0.796 | 0.02093 | -0.045 | -38.02
-9 | -0.786 | 0.01911 | -0.046 | -41.148
-8.5 | -0.757 | 0.0176 | -0.047 | -43
-8 | -0.715 | 0.01635 | -0.048 | -43.742
-7.5 | -0.665 | 0.01516 | -0.049 | -43.84
-7 | -0.609 | 0.0142 | -0.05 | -42.895
-6.5 | -0.55 | 0.01335 | -0.051 | -41.216
-6 | -0.489 | 0.01258 | -0.052 | -38.825
-5.5 | -0.426 | 0.01176 | -0.053 | -36.176
-5 | -0.361 | 0.01102 | -0.055 | -32.783
-4.5 | -0.303 | 0.00623 | -0.057 | -48.641
-4 | -0.232 | 0.00618 | -0.058 | -37.605
-3.5 | -0.161 | 0.00619 | -0.059 | -26.051
-3 | -0.09 | 0.00614 | -0.06 | -14.59
-2.5 | -0.018 | 0.00619 | -0.061 | -2.861
-2 | 0.054 | 0.00616 | -0.062 | 8.852
-1.5 | 0.127 | 0.00627 | -0.063 | 20.218
-1 | 0.199 | 0.00629 | -0.064 | 31.599
-0.5 | 0.271 | 0.00637 | -0.065 | 42.574
0 | 0.343 | 0.00638 | -0.066 | 53.812
0.5 | 0.415 | 0.00658 | -0.067 | 63.176
1 | 0.488 | 0.00663 | -0.068 | 73.58
1.5 | 0.557 | 0.0061 | -0.068 | 91.241
2 | 0.627 | 0.00681 | -0.069 | 92.03
2.5 | 0.697 | 0.00695 | -0.07 | 100.286
3 | 0.768 | 0.00707 | -0.071 | 108.555
3.5 | 0.838 | 0.00723 | -0.071 | 115.834
4 | 0.9 | 0.00739 | -0.072 | 121.8
4.5 | 0.967 | 0.00765 | -0.073 | 126.428
5 | 1.032 | 0.00789 | -0.074 | 130.734
5.5 | 1.095 | 0.00819 | -0.074 | 133.669
6 | 1.15 | 0.00998 | -0.075 | 115.245
6.5 | 1.192 | 0.01738 | -0.075 | 68.611
7 | 1.244 | 0.01852 | -0.075 | 67.171
7.5 | 1.289 | 0.01971 | -0.076 | 65.405
8 | 1.327 | 0.02109 | -0.077 | 62.942
8.5 | 1.354 | 0.02279 | -0.077 | 59.408
9 | 1.366 | 0.02471 | -0.078 | 55.282
9.5 | 1.353 | 0.02689 | -0.078 | 50.337
10 | 1.274 | 0.02988 | -0.078 | 42.637
10.5 | 0.854 | 0.03316 | -0.079 | 25.745
11 | 0.756 | 0.08182 | -0.038 | 9.236
11.5 | 0.783 | 0.09106 | -0.039 | 8.601
12 | 0.811 | 0.09391 | -0.039 | 8.632
12.5 | 0.838 | 0.09832 | -0.039 | 8.524
13 | 0.87 | 0.10651 | -0.046 | 8.166
13.5 | 0.894 | 0.11203 | -0.043 | 7.984
14 | 0.924 | 0.11612 | -0.046 | 7.957

## 64. Re 3M Mach 0.50 (2)
BIGFOIL.COM POLAR EXPORT
NACA64-319 a=0.8
NACA64-319 a=0.8 |  |  |  | Cl Max: | 1.2552 | at alpha= | 14.5 | deg
XFOIL ncrit=9 |  |  |  | L/D Max: | 145.515 | at alpha= | 5 | deg
Re: | 3000000 |  |  | Cd Min: | 0.20372 | at alpha= | 19.5 | deg
Mach: | 0.5 |  |  | Cl=0 at alpha= | -2.2832 | deg
|  |  |  | @ Cl=0.1, Cd= | 0.0057619
|  |  |  | @ Cl=0.4, Cd= | 0.0058896
|  |  |  | @ Cl=0.6, Cd= | 0.0061171
alpha (deg) | Cl | Cd | Cm | Cl/Cd
-16.5 | -0.5411 | 0.14663 | -0.0424 | -3.6902
-16 | -0.6035 | 0.12559 | -0.0561 | -4.8053
-15.5 | -0.6434 | 0.10971 | -0.0671 | -5.8646
-15 | -0.673 | 0.09621 | -0.0764 | -6.9951
-14.5 | -0.697 | 0.08403 | -0.0847 | -8.2947
-14 | -0.7198 | 0.0729 | -0.0918 | -9.8738
-13.5 | -0.7381 | 0.06319 | -0.0972 | -11.6806
-13 | -0.7611 | 0.05408 | -0.1012 | -14.0736
-12.5 | -0.7747 | 0.04667 | -0.1032 | -16.5995
-12 | -0.7806 | 0.04054 | -0.1035 | -19.2551
-11.5 | -0.7815 | 0.03532 | -0.1025 | -22.1263
-10.5 | -0.7645 | 0.02726 | -0.098 | -28.0448
-10 | -0.7497 | 0.02401 | -0.095 | -31.2245
-9.5 | -0.7347 | 0.02097 | -0.0915 | -35.0358
-9 | -0.7135 | 0.01841 | -0.0878 | -38.7561
-8.5 | -0.6854 | 0.01628 | -0.0842 | -42.1007
-8 | -0.6533 | 0.01443 | -0.0806 | -45.2737
-7.5 | -0.6248 | 0.01273 | -0.0764 | -49.0809
-7 | -0.5961 | 0.01162 | -0.0709 | -51.2995
-6.5 | -0.5413 | 0.01091 | -0.0684 | -49.615
-6 | -0.4825 | 0.01029 | -0.0667 | -46.8902
-5.5 | -0.4197 | 0.00974 | -0.0655 | -43.0903
-5 | -0.3574 | 0.00911 | -0.0646 | -39.2316
-4.5 | -0.2948 | 0.0084 | -0.064 | -35.0952
-4 | -0.2318 | 0.00761 | -0.0637 | -30.4599
-3.5 | -0.1703 | 0.00652 | -0.0635 | -26.1196
-3 | -0.1038 | 0.00583 | -0.0639 | -17.8045
-2.5 | -0.0313 | 0.00574 | -0.0648 | -5.453
-2 | 0.0409 | 0.00577 | -0.0657 | 7.0884
-1.5 | 0.1135 | 0.00576 | -0.0667 | 19.7049
-1 | 0.1855 | 0.00575 | -0.0677 | 32.2609
-0.5 | 0.257 | 0.00583 | -0.0687 | 44.0823
0 | 0.3295 | 0.00587 | -0.0698 | 56.1329
0.5 | 0.4013 | 0.00589 | -0.0708 | 68.1324
1 | 0.4725 | 0.00596 | -0.0716 | 79.2785
1.5 | 0.5434 | 0.00607 | -0.0724 | 89.5222
2 | 0.6155 | 0.00613 | -0.0732 | 100.4078
2.5 | 0.687 | 0.0062 | -0.0739 | 110.8065
3 | 0.7563 | 0.00638 | -0.0741 | 118.5423
3.5 | 0.8285 | 0.00644 | -0.0745 | 128.6491
4 | 0.8977 | 0.00661 | -0.0744 | 135.8094
4.5 | 0.9658 | 0.00682 | -0.0739 | 141.6129
5 | 1.0317 | 0.00709 | -0.0728 | 145.5148
5.5 | 1.0516 | 0.0084 | -0.0644 | 125.1905
6 | 1.0451 | 0.01011 | -0.0525 | 103.3729
6.5 | 1.0413 | 0.01246 | -0.0427 | 83.5714
7 | 1.0399 | 0.01527 | -0.0346 | 68.1009
7.5 | 1.0471 | 0.01824 | -0.0284 | 57.4068
8 | 1.0559 | 0.0215 | -0.0233 | 49.1116
8.5 | 1.063 | 0.02518 | -0.0187 | 42.216
9 | 1.0764 | 0.02879 | -0.015 | 37.388
9.5 | 1.0985 | 0.03212 | -0.0121 | 34.1999
10 | 1.123 | 0.03548 | -0.0096 | 31.6516
10.5 | 1.1476 | 0.03903 | -0.0074 | 29.403
11 | 1.1711 | 0.04282 | -0.0053 | 27.3494
11.5 | 1.1907 | 0.04712 | -0.0035 | 25.2695
12 | 1.2119 | 0.05151 | -0.002 | 23.5275
12.5 | 1.2294 | 0.05643 | -0.0009 | 21.7863
13 | 1.2414 | 0.06206 | -0.0002 | 20.0032
13.5 | 1.2503 | 0.06833 | -0.0001 | 18.298
14.5 | 1.2552 | 0.08309 | -0.0019 | 15.1065
15 | 1.2483 | 0.09207 | -0.0043 | 13.5582
15.5 | 1.2397 | 0.10167 | -0.0077 | 12.1934
16 | 1.2264 | 0.11211 | -0.0121 | 10.9393
16.5 | 1.2068 | 0.12335 | -0.0176 | 9.7835
17 | 1.1834 | 0.13627 | -0.0252 | 8.6842
17.5 | 1.1613 | 0.14945 | -0.0337 | 7.7705
18 | 1.1402 | 0.16303 | -0.043 | 6.9938
18.5 | 1.1208 | 0.1768 | -0.0527 | 6.3394
19 | 1.1042 | 0.19052 | -0.0625 | 5.7957
19.5 | 1.0933 | 0.20372 | -0.0718 | 5.3667

## 65. Re 4M Mach 0.00 (1)
BIGFOIL.COM POLAR EXPORT
NACA64-319 a=0.8
NACA64-319 a=0.8 |  |  |  | Cl Max: | 1.636 | at alpha= | 15.5 | deg
JavaFoil+Calcfoil stall+Eppler ext transition |  |  |  | L/D Max: | 144.629 | at alpha= | 5.5 | deg
Re: | 4000000 |  |  | Cd Min: | 0.00554 | at alpha= | -2.5 | deg
Mach: | 0 |  |  | Cl=0 at alpha= | -2.379 | deg
|  |  |  | @ Cl=0.1, Cd= | 0.0055668
|  |  |  | @ Cl=0.4, Cd= | 0.0057694
|  |  |  | @ Cl=0.6, Cd= | 0.0059327
alpha (deg) | Cl | Cd | Cm | Cl/Cd
-20 | -1.23 | 0.06732 | -0.022 | -18.263
-19.5 | -1.241 | 0.05968 | -0.023 | -20.793
-19 | -1.245 | 0.05534 | -0.023 | -22.498
-18.5 | -1.249 | 0.0504 | -0.024 | -24.778
-18 | -1.253 | 0.04462 | -0.025 | -28.074
-17.5 | -1.248 | 0.042 | -0.026 | -29.714
-17 | -1.246 | 0.03709 | -0.027 | -33.602
-16.5 | -1.237 | 0.03446 | -0.028 | -35.898
-16 | -1.226 | 0.03203 | -0.028 | -38.259
-15.5 | -1.213 | 0.02888 | -0.029 | -42.003
-15 | -1.195 | 0.02687 | -0.03 | -44.485
-14.5 | -1.175 | 0.02471 | -0.031 | -47.552
-14 | -1.151 | 0.02326 | -0.032 | -49.478
-13.5 | -1.124 | 0.02157 | -0.033 | -52.133
-13 | -1.094 | 0.02019 | -0.034 | -54.214
-12.5 | -1.062 | 0.01882 | -0.035 | -56.449
-12 | -1.027 | 0.01769 | -0.035 | -58.025
-11.5 | -0.989 | 0.01653 | -0.036 | -59.801
-11 | -0.948 | 0.01562 | -0.037 | -60.675
-10.5 | -0.905 | 0.01464 | -0.038 | -61.855
-10 | -0.86 | 0.01381 | -0.039 | -62.304
-9.5 | -0.814 | 0.01295 | -0.04 | -62.907
-9 | -0.767 | 0.01216 | -0.041 | -63.04
-8.5 | -0.717 | 0.01146 | -0.042 | -62.586
-8 | -0.666 | 0.01085 | -0.043 | -61.41
-7.5 | -0.613 | 0.01032 | -0.044 | -59.396
-7 | -0.558 | 0.00985 | -0.045 | -56.636
-6.5 | -0.502 | 0.00902 | -0.046 | -55.704
-6 | -0.446 | 0.00899 | -0.047 | -49.627
-5.5 | -0.386 | 0.00866 | -0.048 | -44.544
-5 | -0.325 | 0.0065 | -0.049 | -49.942
-4.5 | -0.264 | 0.00558 | -0.05 | -47.205
-4 | -0.202 | 0.00557 | -0.05 | -36.241
-3.5 | -0.14 | 0.00559 | -0.051 | -24.993
-3 | -0.078 | 0.00557 | -0.052 | -13.94
-2.5 | -0.015 | 0.00554 | -0.053 | -2.771
-2 | 0.047 | 0.00555 | -0.054 | 8.498
-1.5 | 0.11 | 0.00557 | -0.055 | 19.68
-1 | 0.172 | 0.00563 | -0.055 | 30.584
-0.5 | 0.235 | 0.00565 | -0.056 | 41.529
0 | 0.297 | 0.00572 | -0.057 | 51.933
0.5 | 0.36 | 0.00575 | -0.058 | 62.598
1 | 0.422 | 0.00578 | -0.059 | 73.03
1.5 | 0.485 | 0.00583 | -0.059 | 83.117
2 | 0.547 | 0.00589 | -0.06 | 92.898
2.5 | 0.609 | 0.00594 | -0.061 | 102.528
3 | 0.672 | 0.00605 | -0.062 | 110.964
3.5 | 0.734 | 0.00611 | -0.063 | 120.155
4 | 0.792 | 0.00625 | -0.063 | 126.679
4.5 | 0.852 | 0.00637 | -0.064 | 133.782
5 | 0.912 | 0.00648 | -0.065 | 140.707
5.5 | 0.972 | 0.00672 | -0.066 | 144.629
6 | 1.021 | 0.0077 | -0.066 | 132.556
6.5 | 1.073 | 0.00869 | -0.066 | 123.455
7 | 1.123 | 0.01047 | -0.067 | 107.278
7.5 | 1.169 | 0.01359 | -0.067 | 86.005
8 | 1.219 | 0.01422 | -0.067 | 85.752
8.5 | 1.268 | 0.01487 | -0.068 | 85.271
9 | 1.315 | 0.01555 | -0.069 | 84.568
9.5 | 1.36 | 0.0163 | -0.069 | 83.456
10 | 1.401 | 0.01715 | -0.07 | 81.7
10.5 | 1.44 | 0.01797 | -0.07 | 80.108
11 | 1.475 | 0.01892 | -0.071 | 77.977
11.5 | 1.508 | 0.01989 | -0.071 | 75.808
12 | 1.537 | 0.02088 | -0.072 | 73.586
12.5 | 1.562 | 0.02213 | -0.072 | 70.584
13 | 1.583 | 0.02343 | -0.073 | 67.577
13.5 | 1.601 | 0.02469 | -0.073 | 64.853
14 | 1.616 | 0.02601 | -0.074 | 62.123
14.5 | 1.626 | 0.02771 | -0.074 | 58.671
15 | 1.632 | 0.02948 | -0.074 | 55.375
15.5 | 1.636 | 0.03125 | -0.075 | 52.35
16 | 1.635 | 0.03339 | -0.075 | 48.967
16.5 | 1.632 | 0.03542 | -0.075 | 46.059
17 | 1.621 | 0.03792 | -0.076 | 42.74
17.5 | 1.606 | 0.04064 | -0.076 | 39.519
18 | 1.588 | 0.04326 | -0.076 | 36.706
18.5 | 1.566 | 0.04662 | -0.076 | 33.595
19 | 1.543 | 0.04947 | -0.076 | 31.198
19.5 | 1.516 | 0.05354 | -0.077 | 28.314
20 | 1.488 | 0.05721 | -0.077 | 26.001

## 66. Re 4M Mach 0.00 (2)
BIGFOIL.COM POLAR EXPORT
NACA64-319 a=0.8
NACA64-319 a=0.8 |  |  |  | Cl Max: | 1.5948 | at alpha= | 20 | deg
XFOIL ncrit=9 |  |  |  | L/D Max: | 142.662 | at alpha= | 4.5 | deg
Re: | 4000000 |  |  | Cd Min: | 0.07174 | at alpha= | 20 | deg
Mach: | 0 |  |  | Cl=0 at alpha= | -2.3311 | deg
|  |  |  | @ Cl=0.1, Cd= | 0.0049701
|  |  |  | @ Cl=0.4, Cd= | 0.0050893
|  |  |  | @ Cl=0.6, Cd= | 0.0052831
alpha (deg) | Cl | Cd | Cm | Cl/Cd
-20 | -1.3538 | 0.05191 | -0.0664 | -26.0798
-19.5 | -1.3432 | 0.0478 | -0.0673 | -28.1004
-19 | -1.3273 | 0.0443 | -0.068 | -29.9616
-18.5 | -1.3142 | 0.04064 | -0.0685 | -32.3376
-18 | -1.3035 | 0.03684 | -0.0688 | -35.3827
-17.5 | -1.29 | 0.03333 | -0.0691 | -38.7039
-16.5 | -1.2312 | 0.02766 | -0.0731 | -44.5119
-16 | -1.2122 | 0.02545 | -0.0718 | -47.6306
-15.5 | -1.1908 | 0.02341 | -0.0705 | -50.8672
-15 | -1.1681 | 0.02152 | -0.0691 | -54.2797
-14.5 | -1.1443 | 0.01978 | -0.0675 | -57.8514
-14 | -1.1183 | 0.01823 | -0.0657 | -61.3439
-13.5 | -1.0906 | 0.01686 | -0.064 | -64.6856
-13 | -1.0631 | 0.01557 | -0.0619 | -68.2787
-12.5 | -1.0428 | 0.01416 | -0.0587 | -73.6441
-12 | -1.0274 | 0.01316 | -0.0536 | -78.0699
-11.5 | -0.9913 | 0.01254 | -0.0513 | -79.051
-11 | -0.9473 | 0.01199 | -0.0501 | -79.0075
-10.5 | -0.9 | 0.01151 | -0.0495 | -78.1929
-10 | -0.8507 | 0.01107 | -0.049 | -76.8473
-9.5 | -0.801 | 0.01056 | -0.0486 | -75.8523
-9 | -0.7488 | 0.01015 | -0.0486 | -73.7734
-8.5 | -0.6949 | 0.00983 | -0.0488 | -70.6918
-8 | -0.6412 | 0.00944 | -0.049 | -67.9237
-7.5 | -0.5859 | 0.00912 | -0.0494 | -64.2434
-7 | -0.5305 | 0.0088 | -0.0498 | -60.2841
-6.5 | -0.4743 | 0.00848 | -0.0503 | -55.9316
-6 | -0.4184 | 0.00813 | -0.0508 | -51.4637
-5.5 | -0.3627 | 0.00769 | -0.0513 | -47.1651
-5 | -0.3059 | 0.00732 | -0.0519 | -41.7896
-4.5 | -0.2494 | 0.00689 | -0.0526 | -36.1974
-4 | -0.1935 | 0.00629 | -0.0532 | -30.7631
-3.5 | -0.1373 | 0.00565 | -0.054 | -24.3009
-3 | -0.0802 | 0.00512 | -0.0548 | -15.6641
-2.5 | -0.0203 | 0.00503 | -0.0558 | -4.0358
-2 | 0.0398 | 0.00502 | -0.0568 | 7.9283
-1.5 | 0.1001 | 0.00497 | -0.0578 | 20.1408
-1 | 0.1602 | 0.00498 | -0.0588 | 32.1687
-0.5 | 0.2206 | 0.005 | -0.0599 | 44.12
0 | 0.2809 | 0.005 | -0.0609 | 56.18
0.5 | 0.3408 | 0.00505 | -0.0619 | 67.4851
1 | 0.4011 | 0.00509 | -0.0629 | 78.8016
1.5 | 0.4612 | 0.00512 | -0.0639 | 90.0781
2 | 0.5205 | 0.0052 | -0.0648 | 100.0962
2.5 | 0.5805 | 0.00525 | -0.0658 | 110.5714
3 | 0.6394 | 0.00535 | -0.0666 | 119.514
3.5 | 0.6981 | 0.00545 | -0.0674 | 128.0917
4 | 0.7572 | 0.00554 | -0.0682 | 136.6787
4.5 | 0.8146 | 0.00571 | -0.0688 | 142.662
5 | 0.8674 | 0.00619 | -0.0687 | 140.1292
5.5 | 0.9112 | 0.00718 | -0.0672 | 126.9081
6 | 0.9531 | 0.00816 | -0.0653 | 116.8015
6.5 | 0.9943 | 0.009 | -0.0633 | 110.4778
7 | 1.0324 | 0.00983 | -0.0607 | 105.0254
7.5 | 1.0683 | 0.01055 | -0.0577 | 101.2607
8 | 1.0919 | 0.0112 | -0.0523 | 97.4911
8.5 | 1.1138 | 0.01216 | -0.0472 | 91.5954
9 | 1.1369 | 0.01324 | -0.0428 | 85.8686
9.5 | 1.1638 | 0.01433 | -0.0392 | 81.2142
10 | 1.1923 | 0.01545 | -0.0362 | 77.1715
10.5 | 1.2199 | 0.0167 | -0.0333 | 73.0479
11 | 1.2496 | 0.01794 | -0.0308 | 69.6544
11.5 | 1.2754 | 0.01948 | -0.0282 | 65.4723
12 | 1.3027 | 0.02104 | -0.026 | 61.9154
12.5 | 1.328 | 0.02279 | -0.0238 | 58.2712
13 | 1.3495 | 0.02489 | -0.0215 | 54.2186
13.5 | 1.3732 | 0.02696 | -0.0197 | 50.9347
14 | 1.3975 | 0.02909 | -0.0181 | 48.0406
15 | 1.4417 | 0.03398 | -0.0159 | 42.4279
15.5 | 1.4599 | 0.03701 | -0.0147 | 39.4461
16 | 1.4801 | 0.03995 | -0.014 | 37.0488
16.5 | 1.5001 | 0.04302 | -0.0134 | 34.8698
17 | 1.5172 | 0.04644 | -0.0129 | 32.6701
17.5 | 1.5331 | 0.05007 | -0.0126 | 30.6191
18 | 1.5445 | 0.05429 | -0.0125 | 28.4491
18.5 | 1.5586 | 0.0583 | -0.0126 | 26.7341
19 | 1.5729 | 0.06241 | -0.0129 | 25.2027
19.5 | 1.5847 | 0.06692 | -0.0135 | 23.6805
20 | 1.5948 | 0.07174 | -0.0144 | 22.2303

## 67. Re 4M Mach 0.10 (1)
BIGFOIL.COM POLAR EXPORT
NACA64-319 a=0.8
NACA64-319 a=0.8 |  |  |  | Cl Max: | 1.62 | at alpha= | 15 | deg
JavaFoil+Calcfoil stall+Eppler ext transition |  |  |  | L/D Max: | 143.943 | at alpha= | 5.5 | deg
Re: | 4000000 |  |  | Cd Min: | 0.00555 | at alpha= | -2 | deg
Mach: | 0.1 |  |  | Cl=0 at alpha= | -2.379 | deg
|  |  |  | @ Cl=0.1, Cd= | 0.0055921
|  |  |  | @ Cl=0.4, Cd= | 0.005769
|  |  |  | @ Cl=0.6, Cd= | 0.0059603
alpha (deg) | Cl | Cd | Cm | Cl/Cd
-20 | -1.184 | 0.07609 | -0.021 | -15.557
-19.5 | -1.204 | 0.06371 | -0.022 | -18.903
-19 | -1.207 | 0.06202 | -0.023 | -19.462
-18.5 | -1.22 | 0.05321 | -0.024 | -22.928
-18 | -1.228 | 0.04643 | -0.025 | -26.455
-17.5 | -1.225 | 0.04453 | -0.026 | -27.505
-17 | -1.228 | 0.03839 | -0.027 | -31.99
-16.5 | -1.222 | 0.03535 | -0.028 | -34.583
-16 | -1.213 | 0.03292 | -0.029 | -36.843
-15.5 | -1.202 | 0.02994 | -0.029 | -40.141
-15 | -1.187 | 0.0275 | -0.03 | -43.163
-14.5 | -1.169 | 0.02525 | -0.031 | -46.282
-14 | -1.146 | 0.02373 | -0.032 | -48.295
-13.5 | -1.121 | 0.02196 | -0.033 | -51.05
-13 | -1.093 | 0.02056 | -0.034 | -53.139
-12.5 | -1.061 | 0.01912 | -0.035 | -55.498
-12 | -1.027 | 0.01784 | -0.036 | -57.578
-11.5 | -0.989 | 0.01678 | -0.036 | -58.958
-11 | -0.949 | 0.01585 | -0.037 | -59.911
-10.5 | -0.907 | 0.01484 | -0.038 | -61.123
-10 | -0.862 | 0.01412 | -0.039 | -61.065
-9.5 | -0.816 | 0.01315 | -0.04 | -62.061
-9 | -0.769 | 0.01236 | -0.041 | -62.19
-8.5 | -0.719 | 0.01161 | -0.042 | -61.978
-8 | -0.668 | 0.01096 | -0.043 | -60.981
-7.5 | -0.615 | 0.01042 | -0.044 | -59.022
-7 | -0.56 | 0.00993 | -0.045 | -56.381
-6.5 | -0.504 | 0.00909 | -0.046 | -55.404
-6 | -0.448 | 0.00905 | -0.047 | -49.559
-5.5 | -0.388 | 0.00867 | -0.048 | -44.723
-5 | -0.326 | 0.00654 | -0.049 | -49.924
-4.5 | -0.265 | 0.00557 | -0.05 | -47.534
-4 | -0.203 | 0.0056 | -0.051 | -36.239
-3.5 | -0.141 | 0.00559 | -0.052 | -25.129
-3 | -0.078 | 0.00557 | -0.052 | -14.013
-2.5 | -0.015 | 0.00556 | -0.053 | -2.771
-2 | 0.047 | 0.00555 | -0.054 | 8.547
-1.5 | 0.11 | 0.0056 | -0.055 | 19.677
-1 | 0.173 | 0.00562 | -0.056 | 30.785
-0.5 | 0.236 | 0.00565 | -0.056 | 41.732
0 | 0.299 | 0.00572 | -0.057 | 52.219
0.5 | 0.362 | 0.00572 | -0.058 | 63.219
1 | 0.424 | 0.0058 | -0.059 | 73.165
1.5 | 0.487 | 0.00582 | -0.06 | 83.736
2 | 0.55 | 0.00592 | -0.061 | 92.786
2.5 | 0.612 | 0.00597 | -0.061 | 102.589
3 | 0.675 | 0.00606 | -0.062 | 111.326
3.5 | 0.738 | 0.0061 | -0.063 | 120.837
4 | 0.796 | 0.00625 | -0.064 | 127.291
4.5 | 0.857 | 0.0064 | -0.064 | 133.921
5 | 0.917 | 0.00655 | -0.065 | 140.001
5.5 | 0.977 | 0.00678 | -0.066 | 143.943
6 | 1.025 | 0.0078 | -0.066 | 131.39
6.5 | 1.078 | 0.00881 | -0.067 | 122.28
7 | 1.127 | 0.01061 | -0.067 | 106.217
7.5 | 1.174 | 0.01373 | -0.067 | 85.456
8 | 1.224 | 0.01435 | -0.068 | 85.275
8.5 | 1.273 | 0.01502 | -0.068 | 84.706
9 | 1.319 | 0.01572 | -0.069 | 83.929
9.5 | 1.364 | 0.01653 | -0.069 | 82.496
10 | 1.405 | 0.01736 | -0.07 | 80.956
10.5 | 1.443 | 0.01825 | -0.071 | 79.049
11 | 1.478 | 0.01917 | -0.071 | 77.066
11.5 | 1.509 | 0.02016 | -0.072 | 74.849
12 | 1.537 | 0.02127 | -0.072 | 72.233
12.5 | 1.561 | 0.02249 | -0.073 | 69.376
13 | 1.58 | 0.02386 | -0.073 | 66.238
13.5 | 1.596 | 0.02531 | -0.074 | 63.047
14 | 1.608 | 0.02651 | -0.074 | 60.676
14.5 | 1.617 | 0.0282 | -0.074 | 57.314
15 | 1.62 | 0.03014 | -0.075 | 53.751
15.5 | 1.62 | 0.0322 | -0.075 | 50.302
16 | 1.617 | 0.03424 | -0.075 | 47.214
16.5 | 1.609 | 0.03667 | -0.076 | 43.885
17 | 1.594 | 0.03932 | -0.076 | 40.547
17.5 | 1.575 | 0.04185 | -0.076 | 37.645
18 | 1.552 | 0.04515 | -0.076 | 34.384
18.5 | 1.527 | 0.04835 | -0.076 | 31.58
19 | 1.498 | 0.05204 | -0.077 | 28.786
19.5 | 1.467 | 0.05585 | -0.077 | 26.263
20 | 1.434 | 0.0597 | -0.077 | 24.01

## 68. Re 4M Mach 0.10 (2)
BIGFOIL.COM POLAR EXPORT
NACA64-319 a=0.8
NACA64-319 a=0.8 |  |  |  | Cl Max: | 1.5872 | at alpha= | 20 | deg
XFOIL ncrit=9 |  |  |  | L/D Max: | 143.072 | at alpha= | 4.5 | deg
Re: | 4000000 |  |  | Cd Min: | 0.07495 | at alpha= | 20 | deg
Mach: | 0.1 |  |  | Cl=0 at alpha= | -2.3298 | deg
|  |  |  | @ Cl=0.1, Cd= | 0.0049903
|  |  |  | @ Cl=0.4, Cd= | 0.0050982
|  |  |  | @ Cl=0.6, Cd= | 0.0052868
alpha (deg) | Cl | Cd | Cm | Cl/Cd
-20 | -1.3396 | 0.05524 | -0.0675 | -24.2505
-19.5 | -1.3309 | 0.0508 | -0.0686 | -26.1988
-19 | -1.3168 | 0.04698 | -0.0693 | -28.0289
-18.5 | -1.3064 | 0.04291 | -0.0699 | -30.4451
-18 | -1.289 | 0.03958 | -0.0704 | -32.567
-17.5 | -1.2844 | 0.03549 | -0.07 | -36.1905
-17 | -1.2377 | 0.03175 | -0.0767 | -38.9827
-16.5 | -1.2245 | 0.02907 | -0.0753 | -42.1225
-16 | -1.2065 | 0.02668 | -0.074 | -45.2211
-15.5 | -1.1863 | 0.02448 | -0.0727 | -48.46
-15 | -1.1645 | 0.02245 | -0.0712 | -51.8708
-14.5 | -1.1409 | 0.02062 | -0.0696 | -55.3298
-14 | -1.1156 | 0.01895 | -0.0678 | -58.8707
-13.5 | -1.0883 | 0.01748 | -0.066 | -62.2597
-13 | -1.0598 | 0.01615 | -0.0641 | -65.6223
-12.5 | -1.0369 | 0.0147 | -0.0613 | -70.5374
-12 | -1.0189 | 0.01345 | -0.0572 | -75.7546
-11.5 | -0.9934 | 0.01274 | -0.053 | -77.9749
-11 | -0.9509 | 0.01215 | -0.0515 | -78.2634
-10.5 | -0.9042 | 0.01164 | -0.0506 | -77.6804
-10 | -0.8545 | 0.01121 | -0.0501 | -76.2266
-9.5 | -0.8053 | 0.01067 | -0.0495 | -75.4733
-9 | -0.7531 | 0.01024 | -0.0494 | -73.5449
-8.5 | -0.6991 | 0.00989 | -0.0495 | -70.6876
-8 | -0.645 | 0.00951 | -0.0496 | -67.8233
-7.5 | -0.5895 | 0.00917 | -0.0499 | -64.2857
-7 | -0.5337 | 0.00885 | -0.0502 | -60.3051
-6.5 | -0.4772 | 0.00853 | -0.0507 | -55.9437
-6 | -0.4208 | 0.00818 | -0.0512 | -51.4425
-5.5 | -0.3648 | 0.00775 | -0.0517 | -47.071
-5 | -0.3079 | 0.00735 | -0.0523 | -41.8912
-4.5 | -0.251 | 0.00692 | -0.0529 | -36.2717
-4 | -0.1947 | 0.00631 | -0.0536 | -30.8558
-3.5 | -0.1383 | 0.00568 | -0.0543 | -24.3486
-3 | -0.0808 | 0.00514 | -0.0551 | -15.7198
-2.5 | -0.0206 | 0.00505 | -0.0561 | -4.0792
-2 | 0.0399 | 0.00502 | -0.0571 | 7.9482
-1.5 | 0.1006 | 0.00499 | -0.0581 | 20.1603
-1 | 0.161 | 0.005 | -0.0591 | 32.2
-0.5 | 0.2219 | 0.00501 | -0.0602 | 44.2914
0 | 0.2826 | 0.00502 | -0.0612 | 56.2948
0.5 | 0.3428 | 0.00507 | -0.0622 | 67.6134
1 | 0.4036 | 0.0051 | -0.0632 | 79.1373
1.5 | 0.464 | 0.00513 | -0.0642 | 90.4483
2 | 0.5238 | 0.00521 | -0.0651 | 100.5374
2.5 | 0.5841 | 0.00526 | -0.0661 | 111.0456
3 | 0.6434 | 0.00536 | -0.0669 | 120.0373
3.5 | 0.7025 | 0.00547 | -0.0677 | 128.4278
4 | 0.762 | 0.00556 | -0.0685 | 137.0504
4.5 | 0.8198 | 0.00573 | -0.0691 | 143.0716
5.5 | 0.9164 | 0.00723 | -0.0673 | 126.7497
6 | 0.9577 | 0.00823 | -0.0652 | 116.367
6.5 | 0.9983 | 0.00909 | -0.063 | 109.824
7 | 1.0353 | 0.00994 | -0.0601 | 104.1549
7.5 | 1.0676 | 0.01063 | -0.0563 | 100.4327
8 | 1.0904 | 0.01137 | -0.0508 | 95.9015
8.5 | 1.1122 | 0.01239 | -0.0458 | 89.7659
9 | 1.1354 | 0.01354 | -0.0414 | 83.8552
9.5 | 1.1629 | 0.01466 | -0.0379 | 79.3247
10 | 1.1919 | 0.01582 | -0.0349 | 75.3413
10.5 | 1.2194 | 0.01713 | -0.032 | 71.1851
11 | 1.2483 | 0.01849 | -0.0295 | 67.5122
11.5 | 1.2732 | 0.02015 | -0.0268 | 63.1861
12 | 1.3012 | 0.02174 | -0.0246 | 59.8528
12.5 | 1.3263 | 0.02358 | -0.0224 | 56.2468
13 | 1.3471 | 0.02582 | -0.0202 | 52.1727
13.5 | 1.372 | 0.02792 | -0.0185 | 49.1404
14 | 1.3957 | 0.03018 | -0.0169 | 46.2459
14.5 | 1.4161 | 0.03266 | -0.0152 | 43.3588
15.5 | 1.4578 | 0.03843 | -0.0136 | 37.9339
16 | 1.4779 | 0.0415 | -0.0128 | 35.612
16.5 | 1.4979 | 0.04467 | -0.0122 | 33.5326
17 | 1.5143 | 0.04825 | -0.0118 | 31.3845
17.5 | 1.5293 | 0.05211 | -0.0115 | 29.3475
18 | 1.541 | 0.05641 | -0.0115 | 27.3179
18.5 | 1.5544 | 0.06066 | -0.0117 | 25.6248
19 | 1.5668 | 0.06515 | -0.0121 | 24.0491
19.5 | 1.5777 | 0.0699 | -0.0128 | 22.5708
20 | 1.5872 | 0.07495 | -0.0138 | 21.1768

## 69. Re 4M Mach 0.25 (1)
BIGFOIL.COM POLAR EXPORT
NACA64-319 a=0.8
NACA64-319 a=0.8 |  |  |  | Cl Max: | 1.547 | at alpha= | 13 | deg
JavaFoil+Calcfoil stall+Eppler ext transition |  |  |  | L/D Max: | 145.508 | at alpha= | 5.5 | deg
Re: | 4000000 |  |  | Cd Min: | 0.00558 | at alpha= | -2.5 | deg
Mach: | 0.25 |  |  | Cl=0 at alpha= | -2.3769 | deg
|  |  |  | @ Cl=0.1, Cd= | 0.0056598
|  |  |  | @ Cl=0.4, Cd= | 0.0058363
|  |  |  | @ Cl=0.6, Cd= | 0.0060437
alpha (deg) | Cl | Cd | Cm | Cl/Cd
-20 | -0.815 | 0.16086 | -0.015 | -5.066
-19.5 | -0.852 | 0.14868 | -0.016 | -5.729
-19 | -0.887 | 0.13739 | -0.018 | -6.454
-18.5 | -0.929 | 0.11573 | -0.02 | -8.029
-18 | -0.975 | 0.09282 | -0.022 | -10.505
-17.5 | -1.029 | 0.06741 | -0.025 | -15.261
-17 | -1.054 | 0.05943 | -0.026 | -17.734
-16.5 | -1.078 | 0.05048 | -0.027 | -21.356
-16 | -1.097 | 0.04309 | -0.029 | -25.451
-15.5 | -1.109 | 0.03696 | -0.03 | -30.001
-15 | -1.113 | 0.03291 | -0.031 | -33.818
-14.5 | -1.109 | 0.03039 | -0.032 | -36.502
-14 | -1.103 | 0.02698 | -0.033 | -40.884
-13.5 | -1.089 | 0.02488 | -0.034 | -43.793
-13 | -1.071 | 0.02288 | -0.034 | -46.81
-12.5 | -1.048 | 0.02104 | -0.035 | -49.833
-12 | -1.021 | 0.01957 | -0.036 | -52.152
-11.5 | -0.989 | 0.01841 | -0.037 | -53.711
-11 | -0.953 | 0.01711 | -0.038 | -55.704
-10.5 | -0.914 | 0.016 | -0.039 | -57.162
-10 | -0.872 | 0.0151 | -0.04 | -57.747
-9.5 | -0.826 | 0.01422 | -0.041 | -58.097
-9 | -0.779 | 0.01333 | -0.042 | -58.422
-8.5 | -0.73 | 0.01255 | -0.043 | -58.152
-8 | -0.679 | 0.01174 | -0.044 | -57.815
-7.5 | -0.625 | 0.01108 | -0.045 | -56.403
-7 | -0.57 | 0.01048 | -0.046 | -54.362
-6.5 | -0.513 | 0.00993 | -0.047 | -51.696
-6 | -0.455 | 0.00946 | -0.048 | -48.118
-5.5 | -0.398 | 0.00896 | -0.05 | -44.376
-5 | -0.335 | 0.00678 | -0.05 | -49.437
-4.5 | -0.272 | 0.00568 | -0.051 | -47.897
-4 | -0.208 | 0.00565 | -0.052 | -36.868
-3.5 | -0.144 | 0.00565 | -0.053 | -25.549
-3 | -0.08 | 0.00563 | -0.054 | -14.249
-2.5 | -0.016 | 0.00558 | -0.055 | -2.842
-2 | 0.049 | 0.00562 | -0.056 | 8.675
-1.5 | 0.113 | 0.00567 | -0.056 | 19.968
-1 | 0.178 | 0.00565 | -0.057 | 31.454
-0.5 | 0.242 | 0.00573 | -0.058 | 42.29
0 | 0.307 | 0.00576 | -0.059 | 53.305
0.5 | 0.372 | 0.00581 | -0.06 | 63.905
1 | 0.436 | 0.00587 | -0.061 | 74.334
1.5 | 0.501 | 0.00592 | -0.061 | 84.533
2 | 0.565 | 0.006 | -0.062 | 94.119
2.5 | 0.629 | 0.00608 | -0.063 | 103.518
3 | 0.694 | 0.00615 | -0.064 | 112.847
3.5 | 0.758 | 0.00622 | -0.065 | 121.942
4 | 0.817 | 0.00638 | -0.065 | 128.209
4.5 | 0.88 | 0.00658 | -0.066 | 133.698
5 | 0.941 | 0.00672 | -0.067 | 140.017
5.5 | 0.996 | 0.00685 | -0.067 | 145.508
6 | 1.049 | 0.00828 | -0.068 | 126.598
6.5 | 1.102 | 0.00942 | -0.068 | 117.023
7 | 1.15 | 0.01223 | -0.068 | 93.981
7.5 | 1.199 | 0.01449 | -0.069 | 82.728
8 | 1.249 | 0.01519 | -0.069 | 82.211
8.5 | 1.297 | 0.01596 | -0.07 | 81.263
9 | 1.342 | 0.01679 | -0.071 | 79.936
9.5 | 1.385 | 0.01769 | -0.071 | 78.286
10 | 1.423 | 0.01865 | -0.072 | 76.312
10.5 | 1.456 | 0.01969 | -0.072 | 73.963
11 | 1.485 | 0.02084 | -0.073 | 71.268
11.5 | 1.509 | 0.02204 | -0.073 | 68.459
12 | 1.527 | 0.02338 | -0.074 | 65.302
12.5 | 1.54 | 0.02478 | -0.074 | 62.15
13 | 1.547 | 0.0266 | -0.075 | 58.148
13.5 | 1.547 | 0.02842 | -0.075 | 54.453
14 | 1.543 | 0.02995 | -0.075 | 51.528
14.5 | 1.531 | 0.03249 | -0.076 | 47.115
15 | 1.513 | 0.0347 | -0.076 | 43.596
15.5 | 1.488 | 0.03743 | -0.076 | 39.751
16 | 1.456 | 0.04094 | -0.076 | 35.571
16.5 | 1.418 | 0.04473 | -0.077 | 31.709
17 | 1.368 | 0.0493 | -0.077 | 27.752
17.5 | 1.312 | 0.05375 | -0.077 | 24.4
18 | 1.246 | 0.06079 | -0.076 | 20.497

## 70. Re 4M Mach 0.25 (2)
BIGFOIL.COM POLAR EXPORT
NACA64-319 a=0.8
NACA64-319 a=0.8 |  |  |  | Cl Max: | 1.5376 | at alpha= | 20 | deg
XFOIL ncrit=9 |  |  |  | L/D Max: | 145.325 | at alpha= | 4.5 | deg
Re: | 4000000 |  |  | Cd Min: | 0.09395 | at alpha= | 20 | deg
Mach: | 0.25 |  |  | Cl=0 at alpha= | -2.3235 | deg
|  |  |  | @ Cl=0.1, Cd= | 0.00507
|  |  |  | @ Cl=0.4, Cd= | 0.0051545
|  |  |  | @ Cl=0.6, Cd= | 0.0053453
alpha (deg) | Cl | Cd | Cm | Cl/Cd
-20 | -1.2069 | 0.08075 | -0.067 | -14.9461
-19.5 | -1.2104 | 0.0736 | -0.0701 | -16.4457
-19 | -1.2191 | 0.06618 | -0.073 | -18.421
-17.5 | -1.2275 | 0.04912 | -0.0752 | -24.9898
-17 | -1.1762 | 0.04325 | -0.0852 | -27.1954
-16.5 | -1.1776 | 0.0383 | -0.0851 | -30.7467
-16 | -1.1674 | 0.03456 | -0.0844 | -33.7789
-15.5 | -1.153 | 0.03128 | -0.0834 | -36.8606
-15 | -1.1359 | 0.02842 | -0.0821 | -39.9683
-14.5 | -1.1158 | 0.0259 | -0.0805 | -43.0811
-14 | -1.0946 | 0.02355 | -0.0787 | -46.4798
-13.5 | -1.0703 | 0.02149 | -0.0768 | -49.8046
-13 | -1.0448 | 0.0196 | -0.0747 | -53.3061
-12.5 | -1.0175 | 0.01789 | -0.0724 | -56.8753
-12 | -0.9883 | 0.01638 | -0.0702 | -60.3358
-11.5 | -0.9672 | 0.01463 | -0.0669 | -66.1107
-11 | -0.9447 | 0.0133 | -0.063 | -71.0301
-10.5 | -0.9195 | 0.01251 | -0.0582 | -73.5012
-10 | -0.8748 | 0.01189 | -0.0563 | -73.5744
-9.5 | -0.8252 | 0.01137 | -0.0551 | -72.577
-9 | -0.7751 | 0.01078 | -0.0539 | -71.9017
-8.5 | -0.7212 | 0.01031 | -0.0534 | -69.9515
-8 | -0.6651 | 0.00993 | -0.0532 | -66.9789
-7.5 | -0.6091 | 0.0095 | -0.053 | -64.1158
-7 | -0.5511 | 0.00917 | -0.0531 | -60.0981
-6 | -0.4344 | 0.00847 | -0.0536 | -51.2869
-5.5 | -0.3767 | 0.00802 | -0.0539 | -46.9701
-5 | -0.3182 | 0.00758 | -0.0543 | -41.9789
-4.5 | -0.2594 | 0.00713 | -0.0548 | -36.3815
-3 | -0.0844 | 0.00522 | -0.0568 | -16.1686
-2.5 | -0.0222 | 0.00512 | -0.0577 | -4.3359
-2 | 0.0407 | 0.00507 | -0.0588 | 8.0276
-1.5 | 0.1034 | 0.00507 | -0.0598 | 20.3945
-1 | 0.1662 | 0.00506 | -0.0609 | 32.8458
-0.5 | 0.2291 | 0.00507 | -0.0619 | 45.1874
0 | 0.2917 | 0.00513 | -0.0629 | 56.8616
0.5 | 0.3545 | 0.00514 | -0.064 | 68.9689
1 | 0.4173 | 0.00516 | -0.065 | 80.8721
2 | 0.542 | 0.00528 | -0.0669 | 102.6515
2.5 | 0.6042 | 0.00535 | -0.0678 | 112.9346
3 | 0.666 | 0.00545 | -0.0687 | 122.2018
3.5 | 0.7269 | 0.00558 | -0.0693 | 130.2688
4 | 0.7888 | 0.00566 | -0.0701 | 139.364
4.5 | 0.8487 | 0.00584 | -0.0706 | 145.3253
5 | 0.9024 | 0.00639 | -0.07 | 141.2207
5.5 | 0.9441 | 0.0075 | -0.0676 | 125.88
6 | 0.9826 | 0.00857 | -0.0645 | 114.6558
6.5 | 1.0183 | 0.00952 | -0.0609 | 106.9643
7 | 1.0407 | 0.01038 | -0.0548 | 100.2601
7.5 | 1.0619 | 0.01134 | -0.0489 | 93.642
8 | 1.0858 | 0.01245 | -0.0439 | 87.2129
8.5 | 1.1074 | 0.0138 | -0.039 | 80.2464
9 | 1.1303 | 0.0153 | -0.0347 | 73.8758
9.5 | 1.1566 | 0.01679 | -0.0312 | 68.8862
10 | 1.1851 | 0.01832 | -0.0282 | 64.6889
10.5 | 1.2141 | 0.01994 | -0.0255 | 60.8877
11 | 1.2395 | 0.02188 | -0.0227 | 56.6499
11.5 | 1.2662 | 0.02385 | -0.0203 | 53.0901
12 | 1.2918 | 0.02602 | -0.0181 | 49.6464
12.5 | 1.3133 | 0.02859 | -0.0158 | 45.9356
13 | 1.3384 | 0.03107 | -0.014 | 43.0769
13.5 | 1.3614 | 0.0338 | -0.0123 | 40.2781
14 | 1.3819 | 0.03684 | -0.0108 | 37.5109
14.5 | 1.3999 | 0.04017 | -0.0093 | 34.8494
15 | 1.4238 | 0.04325 | -0.0089 | 32.9202
15.5 | 1.4437 | 0.0468 | -0.0081 | 30.8483
16 | 1.4611 | 0.05069 | -0.0074 | 28.8242
16.5 | 1.4768 | 0.05487 | -0.007 | 26.9145
17 | 1.4866 | 0.0598 | -0.0069 | 24.8595
17.5 | 1.5016 | 0.06437 | -0.007 | 23.3276
18 | 1.5158 | 0.06915 | -0.0075 | 21.9205
18.5 | 1.5239 | 0.07475 | -0.0083 | 20.3866
19 | 1.5317 | 0.08057 | -0.0094 | 19.0108
19.5 | 1.5365 | 0.08693 | -0.0109 | 17.6751
20 | 1.5376 | 0.09395 | -0.013 | 16.3662

## 71. Re 4M Mach 0.50 (1)
BIGFOIL.COM POLAR EXPORT
NACA64-319 a=0.8
NACA64-319 a=0.8 |  |  |  | Cl Max: | 1.369 | at alpha= | 9 | deg
JavaFoil+Calcfoil stall+Eppler ext transition |  |  |  | L/D Max: | 136.687 | at alpha= | 5 | deg
Re: | 4000000 |  |  | Cd Min: | 0.00586 | at alpha= | -2.5 | deg
Mach: | 0.5 |  |  | Cl=0 at alpha= | -2.375 | deg
|  |  |  | @ Cl=0.1, Cd= | 0.0058989
|  |  |  | @ Cl=0.4, Cd= | 0.0062146
|  |  |  | @ Cl=0.6, Cd= | 0.0062909
alpha (deg) | Cl | Cd | Cm | Cl/Cd
-20 | -1.003 | 0.1629 | -0.017 | -6.158
-19.5 | -0.975 | 0.15776 | -0.018 | -6.182
-19 | -0.95 | 0.16163 | -0.019 | -5.878
-18.5 | -0.921 | 0.15191 | -0.019 | -6.064
-18 | -0.89 | 0.14662 | -0.018 | -6.07
-17.5 | -0.862 | 0.14134 | -0.019 | -6.096
-17 | -0.833 | 0.13753 | -0.019 | -6.06
-16.5 | -0.807 | 0.13384 | -0.02 | -6.028
-16 | -0.776 | 0.13025 | -0.019 | -5.958
-15.5 | -0.748 | 0.1236 | -0.019 | -6.048
-15 | -0.719 | 0.11985 | -0.02 | -6.003
-14.5 | -0.692 | 0.11568 | -0.02 | -5.978
-14 | -0.662 | 0.11015 | -0.02 | -6.008
-13.5 | -0.634 | 0.10556 | -0.02 | -6.003
-13 | -0.606 | 0.10216 | -0.02 | -5.929
-12.5 | -0.578 | 0.09875 | -0.021 | -5.848
-12 | -0.549 | 0.09057 | -0.021 | -6.057
-11.5 | -0.521 | 0.07843 | -0.022 | -6.644
-11 | -0.502 | 0.06637 | -0.029 | -7.559
-10.5 | -0.464 | 0.0748 | -0.022 | -6.202
-10 | -0.76 | 0.02266 | -0.043 | -33.514
-9.5 | -0.798 | 0.01981 | -0.045 | -40.267
-9 | -0.788 | 0.01807 | -0.046 | -43.615
-8.5 | -0.759 | 0.01665 | -0.047 | -45.555
-8 | -0.717 | 0.01547 | -0.048 | -46.351
-7.5 | -0.666 | 0.01435 | -0.049 | -46.438
-7 | -0.61 | 0.01347 | -0.05 | -45.308
-6.5 | -0.551 | 0.01269 | -0.051 | -43.437
-6 | -0.49 | 0.01186 | -0.052 | -41.345
-5.5 | -0.428 | 0.01108 | -0.054 | -38.594
-5 | -0.363 | 0.01034 | -0.055 | -35.119
-4.5 | -0.303 | 0.00701 | -0.057 | -43.195
-4 | -0.232 | 0.00595 | -0.058 | -39.029
-3.5 | -0.161 | 0.00591 | -0.059 | -27.261
-3 | -0.09 | 0.00589 | -0.06 | -15.205
-2.5 | -0.018 | 0.00586 | -0.061 | -3.02
-2 | 0.054 | 0.00588 | -0.062 | 9.27
-1.5 | 0.127 | 0.00591 | -0.063 | 21.426
-1 | 0.199 | 0.00596 | -0.064 | 33.353
-0.5 | 0.271 | 0.00606 | -0.065 | 44.721
0 | 0.343 | 0.00608 | -0.066 | 56.488
0.5 | 0.415 | 0.00625 | -0.067 | 66.487
1 | 0.488 | 0.0063 | -0.068 | 77.399
1.5 | 0.56 | 0.00643 | -0.069 | 87.064
2 | 0.629 | 0.00619 | -0.069 | 101.56
2.5 | 0.699 | 0.00658 | -0.07 | 106.248
3 | 0.769 | 0.00672 | -0.071 | 114.43
3.5 | 0.839 | 0.0069 | -0.072 | 121.576
4 | 0.902 | 0.00708 | -0.072 | 127.312
4.5 | 0.968 | 0.00731 | -0.073 | 132.535
5 | 1.033 | 0.00756 | -0.074 | 136.687
5.5 | 1.092 | 0.00917 | -0.074 | 119.067
6 | 1.148 | 0.01083 | -0.075 | 105.975
6.5 | 1.194 | 0.01654 | -0.075 | 72.196
7 | 1.246 | 0.01759 | -0.075 | 70.811
7.5 | 1.292 | 0.01874 | -0.076 | 68.916
8 | 1.33 | 0.01998 | -0.077 | 66.556
8.5 | 1.357 | 0.0216 | -0.077 | 62.843
9 | 1.369 | 0.02339 | -0.078 | 58.515
9.5 | 1.357 | 0.02547 | -0.078 | 53.27
10 | 1.277 | 0.02827 | -0.079 | 45.164
10.5 | 0.856 | 0.03137 | -0.079 | 27.287
11 | 0.757 | 0.08025 | -0.041 | 9.437
11.5 | 0.914 | 0.03481 | -0.08 | 26.256
12 | 0.813 | 0.08499 | -0.043 | 9.564
12.5 | 0.839 | 0.09469 | -0.042 | 8.865
13 | 0.873 | 0.10299 | -0.049 | 8.479
13.5 | 0.895 | 0.10726 | -0.044 | 8.342
14 | 0.927 | 0.11296 | -0.049 | 8.206

## 72. Re 4M Mach 0.50 (2)
BIGFOIL.COM POLAR EXPORT
NACA64-319 a=0.8
NACA64-319 a=0.8 |  |  |  | Cl Max: | 1.2978 | at alpha= | 14.5 | deg
XFOIL ncrit=9 |  |  |  | L/D Max: | 151.729 | at alpha= | 4.5 | deg
Re: | 4000000 |  |  | Cd Min: | 0.19889 | at alpha= | 19.5 | deg
Mach: | 0.5 |  |  | Cl=0 at alpha= | -2.2915 | deg
|  |  |  | @ Cl=0.1, Cd= | 0.0053838
|  |  |  | @ Cl=0.4, Cd= | 0.0055252
|  |  |  | @ Cl=0.6, Cd= | 0.0056666
alpha (deg) | Cl | Cd | Cm | Cl/Cd
-17 | -0.5968 | 0.14729 | -0.0419 | -4.0519
-16.5 | -0.6207 | 0.13286 | -0.0516 | -4.6718
-16 | -0.6473 | 0.11885 | -0.0612 | -5.4464
-15.5 | -0.6757 | 0.10514 | -0.0708 | -6.4267
-15 | -0.7051 | 0.09196 | -0.0799 | -7.6675
-14.5 | -0.7332 | 0.0797 | -0.0882 | -9.1995
-14 | -0.7605 | 0.06854 | -0.0952 | -11.0957
-13.5 | -0.7889 | 0.05843 | -0.1005 | -13.5016
-13 | -0.8103 | 0.04996 | -0.1036 | -16.219
-12.5 | -0.8227 | 0.04304 | -0.1048 | -19.1148
-12 | -0.8261 | 0.03736 | -0.1044 | -22.1119
-11.5 | -0.8256 | 0.03245 | -0.1029 | -25.4422
-10.5 | -0.8068 | 0.02485 | -0.0975 | -32.4668
-10 | -0.7911 | 0.02176 | -0.094 | -36.3557
-9.5 | -0.7704 | 0.01908 | -0.0903 | -40.3774
-9 | -0.7444 | 0.0168 | -0.0865 | -44.3095
-8.5 | -0.7149 | 0.01478 | -0.0826 | -48.3694
-8 | -0.6865 | 0.01291 | -0.0785 | -53.1758
-7.5 | -0.6632 | 0.01164 | -0.0724 | -56.9759
-7 | -0.6106 | 0.01089 | -0.0694 | -56.0698
-6.5 | -0.553 | 0.01023 | -0.0673 | -54.0567
-6 | -0.4895 | 0.00973 | -0.066 | -50.3083
-5.5 | -0.4245 | 0.00925 | -0.0651 | -45.8919
-5 | -0.3593 | 0.00876 | -0.0645 | -41.016
-4.5 | -0.2953 | 0.00808 | -0.064 | -36.547
-4 | -0.23 | 0.00747 | -0.0639 | -30.7898
-3.5 | -0.1655 | 0.00664 | -0.0639 | -24.9247
-3 | -0.1019 | 0.0056 | -0.0641 | -18.1964
-2.5 | -0.0304 | 0.00541 | -0.065 | -5.6192
-2 | 0.0425 | 0.00536 | -0.066 | 7.9291
-1.5 | 0.1151 | 0.00539 | -0.0671 | 21.3544
-1 | 0.1877 | 0.0054 | -0.0682 | 34.7593
-0.5 | 0.2603 | 0.0054 | -0.0693 | 48.2037
0 | 0.3324 | 0.00545 | -0.0703 | 60.9908
0.5 | 0.4043 | 0.00553 | -0.0713 | 73.1103
1 | 0.477 | 0.00557 | -0.0724 | 85.6373
1.5 | 0.5493 | 0.00561 | -0.0734 | 97.9144
2 | 0.621 | 0.00569 | -0.0742 | 109.1388
2.5 | 0.6925 | 0.00581 | -0.0748 | 119.191
3 | 0.7648 | 0.00588 | -0.0755 | 130.068
3.5 | 0.8354 | 0.00602 | -0.0757 | 138.7708
4 | 0.9053 | 0.00621 | -0.0757 | 145.781
4.5 | 0.9741 | 0.00642 | -0.0753 | 151.729
5 | 1.0289 | 0.00708 | -0.0725 | 145.3249
6 | 1.0289 | 0.0104 | -0.0504 | 98.9327
6.5 | 1.0328 | 0.01257 | -0.0417 | 82.1639
7 | 1.04 | 0.01508 | -0.0346 | 68.9655
7.5 | 1.0544 | 0.0177 | -0.0289 | 59.5706
8 | 1.0648 | 0.02083 | -0.0237 | 51.1186
8.5 | 1.0756 | 0.02423 | -0.0192 | 44.3913
9 | 1.0971 | 0.02734 | -0.0158 | 40.128
9.5 | 1.1241 | 0.0303 | -0.0129 | 37.099
10 | 1.1496 | 0.03355 | -0.0102 | 34.2653
10.5 | 1.1737 | 0.03704 | -0.0077 | 31.6874
11 | 1.1994 | 0.04062 | -0.0055 | 29.5273
11.5 | 1.224 | 0.04445 | -0.0035 | 27.5366
12 | 1.2429 | 0.04891 | -0.0018 | 25.412
12.5 | 1.2634 | 0.05348 | -0.0003 | 23.6238
13 | 1.2795 | 0.05866 | 0.0008 | 21.8121
13.5 | 1.2915 | 0.06449 | 0.0013 | 20.0264
14 | 1.2974 | 0.07117 | 0.0013 | 18.2296
14.5 | 1.2978 | 0.07877 | 0.0003 | 16.4758
15 | 1.2895 | 0.08763 | -0.0017 | 14.7153
15.5 | 1.2759 | 0.09761 | -0.0051 | 13.0714
16 | 1.2585 | 0.10855 | -0.0098 | 11.5937
16.5 | 1.238 | 0.12038 | -0.0158 | 10.2841
17 | 1.2151 | 0.13204 | -0.0218 | 9.2025
17.5 | 1.1951 | 0.14474 | -0.0298 | 8.2569
18 | 1.1766 | 0.15767 | -0.0385 | 7.4624
18.5 | 1.1591 | 0.17082 | -0.0476 | 6.7855
19 | 1.14 | 0.18454 | -0.0575 | 6.1775
19.5 | 1.1202 | 0.19889 | -0.0679 | 5.6323

## 73. Re 5M Mach 0.00 (1)
BIGFOIL.COM POLAR EXPORT
NACA64-319 a=0.8
NACA64-319 a=0.8 |  |  |  | Cl Max: | 1.639 | at alpha= | 15.5 | deg
JavaFoil+Calcfoil stall+Eppler ext transition |  |  |  | L/D Max: | 144.302 | at alpha= | 5 | deg
Re: | 5000000 |  |  | Cd Min: | 0.00535 | at alpha= | -2 | deg
Mach: | 0 |  |  | Cl=0 at alpha= | -2.379 | deg
|  |  |  | @ Cl=0.1, Cd= | 0.0054005
|  |  |  | @ Cl=0.4, Cd= | 0.0055629
|  |  |  | @ Cl=0.6, Cd= | 0.0057071
alpha (deg) | Cl | Cd | Cm | Cl/Cd
-20 | -1.234 | 0.06401 | -0.022 | -19.276
-19.5 | -1.247 | 0.0556 | -0.023 | -22.424
-19 | -1.247 | 0.05376 | -0.023 | -23.196
-18.5 | -1.251 | 0.04893 | -0.024 | -25.562
-18 | -1.257 | 0.042 | -0.025 | -29.926
-17.5 | -1.251 | 0.04008 | -0.026 | -31.214
-17 | -1.25 | 0.03508 | -0.027 | -35.627
-16.5 | -1.241 | 0.03247 | -0.028 | -38.231
-16 | -1.228 | 0.03094 | -0.029 | -39.681
-15.5 | -1.215 | 0.02768 | -0.029 | -43.903
-15 | -1.198 | 0.02552 | -0.03 | -46.953
-14.5 | -1.178 | 0.0235 | -0.031 | -50.123
-14 | -1.153 | 0.02212 | -0.032 | -52.143
-13.5 | -1.127 | 0.02052 | -0.033 | -54.913
-13 | -1.097 | 0.01923 | -0.034 | -57.037
-12.5 | -1.064 | 0.01796 | -0.035 | -59.242
-12 | -1.029 | 0.01691 | -0.035 | -60.842
-11.5 | -0.991 | 0.01579 | -0.036 | -62.751
-11 | -0.95 | 0.01493 | -0.037 | -63.642
-10.5 | -0.907 | 0.01396 | -0.038 | -65.016
-10 | -0.863 | 0.01306 | -0.039 | -66.094
-9.5 | -0.818 | 0.01223 | -0.04 | -66.872
-9 | -0.77 | 0.01154 | -0.041 | -66.737
-8.5 | -0.72 | 0.01089 | -0.042 | -66.137
-8 | -0.669 | 0.01034 | -0.043 | -64.699
-7.5 | -0.615 | 0.00988 | -0.044 | -62.27
-7 | -0.56 | 0.009 | -0.045 | -62.236
-6.5 | -0.506 | 0.00898 | -0.046 | -56.356
-6 | -0.446 | 0.00862 | -0.047 | -51.774
-5.5 | -0.386 | 0.00831 | -0.048 | -46.428
-5 | -0.325 | 0.00739 | -0.049 | -43.958
-4.5 | -0.264 | 0.0062 | -0.05 | -42.486
-4 | -0.202 | 0.00542 | -0.05 | -37.243
-3.5 | -0.14 | 0.00543 | -0.051 | -25.737
-3 | -0.078 | 0.00541 | -0.052 | -14.347
-2.5 | -0.015 | 0.00538 | -0.053 | -2.853
-2 | 0.047 | 0.00535 | -0.054 | 8.821
-1.5 | 0.11 | 0.00541 | -0.055 | 20.286
-1 | 0.172 | 0.00543 | -0.055 | 31.728
-0.5 | 0.235 | 0.00544 | -0.056 | 43.13
0 | 0.297 | 0.00552 | -0.057 | 53.817
0.5 | 0.36 | 0.00555 | -0.058 | 64.807
1 | 0.422 | 0.00557 | -0.059 | 75.814
1.5 | 0.485 | 0.00565 | -0.059 | 85.79
2 | 0.547 | 0.00569 | -0.06 | 96.098
2.5 | 0.609 | 0.00571 | -0.061 | 106.634
3 | 0.672 | 0.00582 | -0.062 | 115.347
3.5 | 0.734 | 0.00594 | -0.063 | 123.563
4 | 0.792 | 0.00606 | -0.063 | 130.748
4.5 | 0.852 | 0.00618 | -0.064 | 138.05
5 | 0.912 | 0.00632 | -0.065 | 144.302
5.5 | 0.966 | 0.00737 | -0.065 | 131.107
6 | 1.019 | 0.00817 | -0.066 | 124.77
6.5 | 1.071 | 0.00949 | -0.066 | 112.876
7 | 1.121 | 0.01124 | -0.067 | 99.757
7.5 | 1.17 | 0.01307 | -0.067 | 89.577
8 | 1.221 | 0.01367 | -0.068 | 89.345
8.5 | 1.27 | 0.01429 | -0.068 | 88.855
9 | 1.317 | 0.01494 | -0.069 | 88.148
9.5 | 1.362 | 0.01565 | -0.069 | 87.044
10 | 1.403 | 0.01648 | -0.07 | 85.149
10.5 | 1.442 | 0.01725 | -0.07 | 83.59
11 | 1.477 | 0.01813 | -0.071 | 81.457
11.5 | 1.51 | 0.01907 | -0.071 | 79.19
12 | 1.539 | 0.01999 | -0.072 | 76.993
12.5 | 1.564 | 0.02119 | -0.072 | 73.835
13 | 1.587 | 0.02237 | -0.073 | 70.907
13.5 | 1.604 | 0.02357 | -0.073 | 68.086
14 | 1.619 | 0.0248 | -0.074 | 65.269
14.5 | 1.629 | 0.02643 | -0.074 | 61.628
15 | 1.636 | 0.02812 | -0.075 | 58.167
15.5 | 1.639 | 0.02996 | -0.075 | 54.694
16 | 1.639 | 0.03181 | -0.075 | 51.516
16.5 | 1.634 | 0.03397 | -0.076 | 48.108
17 | 1.624 | 0.03638 | -0.076 | 44.636
17.5 | 1.61 | 0.03849 | -0.076 | 41.823
18 | 1.591 | 0.04156 | -0.076 | 38.283
18.5 | 1.57 | 0.04432 | -0.077 | 35.425
19 | 1.546 | 0.0476 | -0.077 | 32.485
19.5 | 1.52 | 0.05085 | -0.077 | 29.889
20 | 1.492 | 0.05446 | -0.077 | 27.391

## 74. Re 5M Mach 0.00 (2)
BIGFOIL.COM POLAR EXPORT
NACA64-319 a=0.8
NACA64-319 a=0.8 |  |  |  | Cl Max: | 1.6244 | at alpha= | 20 | deg
XFOIL ncrit=9 |  |  |  | L/D Max: | 144.742 | at alpha= | 4.5 | deg
Re: | 5000000 |  |  | Cd Min: | 0.06799 | at alpha= | 20 | deg
Mach: | 0 |  |  | Cl=0 at alpha= | -2.3347 | deg
|  |  |  | @ Cl=0.1, Cd= | 0.0048097
|  |  |  | @ Cl=0.4, Cd= | 0.0048388
|  |  |  | @ Cl=0.6, Cd= | 0.005071
alpha (deg) | Cl | Cd | Cm | Cl/Cd
-20 | -1.4055 | 0.04707 | -0.0665 | -29.8598
-19.5 | -1.3943 | 0.04323 | -0.0671 | -32.2531
-18 | -1.3421 | 0.03378 | -0.0679 | -39.7306
-17.5 | -1.2862 | 0.031 | -0.0746 | -41.4903
-17 | -1.2682 | 0.02871 | -0.0734 | -44.1728
-16.5 | -1.2564 | 0.02596 | -0.072 | -48.3975
-16 | -1.239 | 0.02366 | -0.0705 | -52.3669
-15.5 | -1.2192 | 0.02159 | -0.0689 | -56.4706
-15 | -1.1976 | 0.01972 | -0.0672 | -60.7302
-14.5 | -1.1727 | 0.01812 | -0.0655 | -64.7185
-14 | -1.147 | 0.01665 | -0.0635 | -68.8889
-13.5 | -1.1193 | 0.01538 | -0.0615 | -72.7763
-13 | -1.0926 | 0.01421 | -0.0591 | -76.8895
-12.5 | -1.071 | 0.01322 | -0.0553 | -81.0136
-12 | -1.0431 | 0.01262 | -0.0515 | -82.6545
-11.5 | -1.0035 | 0.01194 | -0.0497 | -84.0452
-11 | -0.9581 | 0.01139 | -0.0487 | -84.1176
-10.5 | -0.9094 | 0.01093 | -0.0482 | -83.2022
-10 | -0.8584 | 0.01054 | -0.048 | -81.4421
-9.5 | -0.8061 | 0.01015 | -0.048 | -79.4187
-9 | -0.7538 | 0.00973 | -0.048 | -77.4717
-8.5 | -0.6997 | 0.00939 | -0.0482 | -74.5154
-8 | -0.6443 | 0.00909 | -0.0486 | -70.8801
-7.5 | -0.5892 | 0.00876 | -0.049 | -67.2603
-7 | -0.5328 | 0.00848 | -0.0495 | -62.8302
-6.5 | -0.4762 | 0.0082 | -0.05 | -58.0732
-6 | -0.4197 | 0.00789 | -0.0506 | -53.1939
-5.5 | -0.3632 | 0.0075 | -0.0512 | -48.4267
-5 | -0.3065 | 0.00714 | -0.0518 | -42.9272
-4.5 | -0.2491 | 0.00677 | -0.0526 | -36.7947
-4 | -0.1924 | 0.0063 | -0.0533 | -30.5397
-3.5 | -0.1354 | 0.00577 | -0.0541 | -23.4662
-3 | -0.0789 | 0.00512 | -0.0549 | -15.4102
-2.5 | -0.0199 | 0.00486 | -0.0559 | -4.0947
-2 | 0.0403 | 0.00478 | -0.0569 | 8.431
-1.5 | 0.1006 | 0.00481 | -0.0579 | 20.9148
-1 | 0.1611 | 0.00476 | -0.059 | 33.8445
-0.5 | 0.2214 | 0.00476 | -0.06 | 46.5126
0 | 0.2816 | 0.00482 | -0.0611 | 58.4232
0.5 | 0.3422 | 0.00481 | -0.0621 | 71.1435
1 | 0.4024 | 0.00484 | -0.0632 | 83.1405
1.5 | 0.4622 | 0.00492 | -0.0641 | 93.9431
2 | 0.5224 | 0.00496 | -0.0651 | 105.3226
2.5 | 0.5816 | 0.00504 | -0.066 | 115.3968
3 | 0.6409 | 0.00514 | -0.0669 | 124.6887
3.5 | 0.7002 | 0.00522 | -0.0678 | 134.1379
4 | 0.7586 | 0.00535 | -0.0685 | 141.7944
4.5 | 0.8149 | 0.00563 | -0.0689 | 144.7425
5 | 0.8603 | 0.00661 | -0.0677 | 130.1513
6 | 0.9511 | 0.00822 | -0.0651 | 115.7056
6.5 | 0.9933 | 0.00901 | -0.0632 | 110.2442
7 | 1.0349 | 0.00968 | -0.0612 | 106.9112
7.5 | 1.0743 | 0.01032 | -0.0587 | 104.0988
8 | 1.0989 | 0.01096 | -0.0535 | 100.2646
8.5 | 1.1214 | 0.01184 | -0.0484 | 94.7128
9 | 1.1477 | 0.01277 | -0.0443 | 89.8747
9.5 | 1.177 | 0.0137 | -0.041 | 85.9124
10 | 1.2068 | 0.01473 | -0.0379 | 81.928
10.5 | 1.2381 | 0.01576 | -0.0353 | 78.5596
11 | 1.2656 | 0.01703 | -0.0325 | 74.3159
11.5 | 1.295 | 0.01832 | -0.0301 | 70.6878
12 | 1.3219 | 0.01982 | -0.0277 | 66.6953
12.5 | 1.3456 | 0.0216 | -0.0252 | 62.2963
13 | 1.3722 | 0.0233 | -0.0232 | 58.8927
13.5 | 1.3973 | 0.0252 | -0.0214 | 55.4484
14 | 1.4198 | 0.02737 | -0.0195 | 51.8743
14.5 | 1.4403 | 0.02979 | -0.0178 | 48.3484
15 | 1.4614 | 0.03215 | -0.0162 | 45.4557
15.5 | 1.4869 | 0.03453 | -0.0157 | 43.0611
16 | 1.5069 | 0.03739 | -0.0147 | 40.3022
16.5 | 1.5252 | 0.04051 | -0.0139 | 37.65
17 | 1.5397 | 0.04409 | -0.0132 | 34.9218
17.5 | 1.5555 | 0.04763 | -0.0128 | 32.658
18 | 1.5735 | 0.05109 | -0.0126 | 30.7986
18.5 | 1.588 | 0.05498 | -0.0126 | 28.8832
19 | 1.6011 | 0.0591 | -0.0128 | 27.0914
19.5 | 1.6142 | 0.06334 | -0.0132 | 25.4847
20 | 1.6244 | 0.06799 | -0.0138 | 23.8917

## 75. Re 5M Mach 0.10 (1)
BIGFOIL.COM POLAR EXPORT
NACA64-319 a=0.8
NACA64-319 a=0.8 |  |  |  | Cl Max: | 1.623 | at alpha= | 15 | deg
JavaFoil+Calcfoil stall+Eppler ext transition |  |  |  | L/D Max: | 144.269 | at alpha= | 5 | deg
Re: | 5000000 |  |  | Cd Min: | 0.00538 | at alpha= | -2 | deg
Mach: | 0.1 |  |  | Cl=0 at alpha= | -2.379 | deg
|  |  |  | @ Cl=0.1, Cd= | 0.0053968
|  |  |  | @ Cl=0.4, Cd= | 0.005589
|  |  |  | @ Cl=0.6, Cd= | 0.0057623
alpha (deg) | Cl | Cd | Cm | Cl/Cd
-20 | -1.189 | 0.07163 | -0.022 | -16.603
-19.5 | -1.211 | 0.05898 | -0.023 | -20.53
-19 | -1.214 | 0.05725 | -0.023 | -21.211
-18.5 | -1.222 | 0.05171 | -0.024 | -23.629
-18 | -1.233 | 0.04367 | -0.025 | -28.227
-17.5 | -1.23 | 0.04181 | -0.026 | -29.404
-17 | -1.23 | 0.03707 | -0.027 | -33.184
-16.5 | -1.226 | 0.03348 | -0.028 | -36.621
-16 | -1.215 | 0.03183 | -0.029 | -38.166
-15.5 | -1.205 | 0.0284 | -0.03 | -42.426
-15 | -1.19 | 0.02612 | -0.03 | -45.563
-14.5 | -1.172 | 0.02401 | -0.031 | -48.784
-14 | -1.149 | 0.02257 | -0.032 | -50.903
-13.5 | -1.124 | 0.02091 | -0.033 | -53.733
-13 | -1.095 | 0.01959 | -0.034 | -55.904
-12.5 | -1.063 | 0.01826 | -0.035 | -58.239
-12 | -1.029 | 0.01699 | -0.036 | -60.554
-11.5 | -0.992 | 0.01602 | -0.037 | -61.914
-11 | -0.951 | 0.01513 | -0.037 | -62.869
-10.5 | -0.909 | 0.01421 | -0.038 | -63.943
-10 | -0.865 | 0.01336 | -0.039 | -64.731
-9.5 | -0.819 | 0.01244 | -0.04 | -65.895
-9 | -0.772 | 0.0117 | -0.041 | -65.936
-8.5 | -0.722 | 0.01101 | -0.042 | -65.607
-8 | -0.671 | 0.01044 | -0.043 | -64.219
-7.5 | -0.617 | 0.00996 | -0.044 | -61.93
-7 | -0.562 | 0.00954 | -0.045 | -58.931
-6.5 | -0.508 | 0.00899 | -0.047 | -56.541
-6 | -0.448 | 0.00868 | -0.047 | -51.62
-5.5 | -0.388 | 0.0084 | -0.048 | -46.122
-5 | -0.326 | 0.00737 | -0.049 | -44.279
-4.5 | -0.265 | 0.00619 | -0.05 | -42.772
-4 | -0.203 | 0.00544 | -0.051 | -37.256
-3.5 | -0.141 | 0.00543 | -0.052 | -25.879
-3 | -0.078 | 0.00541 | -0.052 | -14.427
-2.5 | -0.015 | 0.0054 | -0.053 | -2.855
-2 | 0.047 | 0.00538 | -0.054 | 8.819
-1.5 | 0.11 | 0.0054 | -0.055 | 20.423
-1 | 0.173 | 0.00546 | -0.056 | 31.692
-0.5 | 0.236 | 0.00549 | -0.056 | 43.007
0 | 0.299 | 0.00556 | -0.057 | 53.774
0.5 | 0.362 | 0.00554 | -0.058 | 65.277
1 | 0.424 | 0.00562 | -0.059 | 75.559
1.5 | 0.487 | 0.00564 | -0.06 | 86.433
2 | 0.55 | 0.00573 | -0.061 | 95.99
2.5 | 0.612 | 0.00577 | -0.061 | 106.138
3 | 0.675 | 0.00586 | -0.062 | 115.157
3.5 | 0.738 | 0.00593 | -0.063 | 124.302
4 | 0.796 | 0.00604 | -0.064 | 131.715
4.5 | 0.857 | 0.00617 | -0.064 | 138.794
5 | 0.917 | 0.00636 | -0.065 | 144.269
5.5 | 0.97 | 0.00744 | -0.066 | 130.284
6 | 1.024 | 0.00827 | -0.066 | 123.778
6.5 | 1.076 | 0.00961 | -0.066 | 111.896
7 | 1.126 | 0.01136 | -0.067 | 99.113
7.5 | 1.175 | 0.0132 | -0.067 | 89.015
8 | 1.226 | 0.0138 | -0.068 | 88.839
8.5 | 1.274 | 0.01443 | -0.068 | 88.292
9 | 1.321 | 0.0151 | -0.069 | 87.525
9.5 | 1.366 | 0.01588 | -0.07 | 86.027
10 | 1.407 | 0.01668 | -0.07 | 84.357
10.5 | 1.445 | 0.0175 | -0.071 | 82.534
11 | 1.48 | 0.0184 | -0.071 | 80.422
11.5 | 1.511 | 0.01934 | -0.072 | 78.139
12 | 1.539 | 0.02038 | -0.072 | 75.513
12.5 | 1.563 | 0.02152 | -0.073 | 72.636
13 | 1.583 | 0.02278 | -0.073 | 69.507
13.5 | 1.599 | 0.02413 | -0.074 | 66.269
14 | 1.612 | 0.02531 | -0.074 | 63.675
14.5 | 1.62 | 0.0269 | -0.075 | 60.205
15 | 1.623 | 0.02875 | -0.075 | 56.462
15.5 | 1.623 | 0.03069 | -0.075 | 52.887
16 | 1.62 | 0.03261 | -0.076 | 49.677
16.5 | 1.613 | 0.03491 | -0.076 | 46.192
17 | 1.598 | 0.03745 | -0.076 | 42.67
17.5 | 1.58 | 0.03965 | -0.076 | 39.836
18 | 1.556 | 0.04295 | -0.077 | 36.233
18.5 | 1.53 | 0.04632 | -0.077 | 33.039
19 | 1.502 | 0.04942 | -0.077 | 30.388
19.5 | 1.471 | 0.05303 | -0.077 | 27.741
20 | 1.436 | 0.05809 | -0.077 | 24.714

## 76. Re 5M Mach 0.10 (2)
BIGFOIL.COM POLAR EXPORT
NACA64-319 a=0.8
NACA64-319 a=0.8 |  |  |  | Cl Max: | 1.6154 | at alpha= | 20 | deg
XFOIL ncrit=9 |  |  |  | L/D Max: | 145.168 | at alpha= | 4.5 | deg
Re: | 5000000 |  |  | Cd Min: | 0.07135 | at alpha= | 20 | deg
Mach: | 0.1 |  |  | Cl=0 at alpha= | -2.3339 | deg
|  |  |  | @ Cl=0.1, Cd= | 0.0048195
|  |  |  | @ Cl=0.4, Cd= | 0.0048484
|  |  |  | @ Cl=0.6, Cd= | 0.005077
alpha (deg) | Cl | Cd | Cm | Cl/Cd
-20 | -1.3953 | 0.04994 | -0.0679 | -27.9395
-19.5 | -1.3863 | 0.04574 | -0.0686 | -30.3083
-19 | -1.3723 | 0.04214 | -0.069 | -32.5653
-18.5 | -1.3571 | 0.03863 | -0.0694 | -35.1307
-18 | -1.3408 | 0.0356 | -0.0691 | -37.6629
-17.5 | -1.281 | 0.03249 | -0.0768 | -39.4275
-17 | -1.2638 | 0.03004 | -0.0755 | -42.0706
-16.5 | -1.2476 | 0.02746 | -0.0744 | -45.4334
-16 | -1.2323 | 0.02493 | -0.0729 | -49.4304
-15.5 | -1.2146 | 0.02264 | -0.0713 | -53.6484
-15 | -1.194 | 0.02062 | -0.0695 | -57.9049
-14.5 | -1.1697 | 0.0189 | -0.0677 | -61.8889
-14 | -1.1446 | 0.01731 | -0.0658 | -66.1236
-13.5 | -1.117 | 0.01595 | -0.0637 | -70.0313
-13 | -1.0894 | 0.0147 | -0.0615 | -74.1088
-12.5 | -1.0641 | 0.0136 | -0.0585 | -78.2426
-11.5 | -1.0064 | 0.01214 | -0.0513 | -82.8995
-11 | -0.9624 | 0.01154 | -0.05 | -83.3969
-10.5 | -0.9141 | 0.01105 | -0.0493 | -82.724
-10 | -0.8633 | 0.01064 | -0.049 | -81.1372
-9.5 | -0.8107 | 0.01026 | -0.0489 | -79.0156
-9 | -0.7583 | 0.00981 | -0.0487 | -77.2987
-8.5 | -0.7041 | 0.00946 | -0.0488 | -74.4292
-8 | -0.6483 | 0.00915 | -0.0492 | -70.8525
-7.5 | -0.5929 | 0.00881 | -0.0495 | -67.2985
-7 | -0.5361 | 0.00853 | -0.05 | -62.8488
-6.5 | -0.4792 | 0.00824 | -0.0505 | -58.1553
-6 | -0.4223 | 0.00794 | -0.051 | -53.1864
-5.5 | -0.3654 | 0.00755 | -0.0516 | -48.3974
-5 | -0.3084 | 0.00718 | -0.0522 | -42.9526
-4.5 | -0.2505 | 0.00682 | -0.0529 | -36.7302
-4 | -0.1935 | 0.00635 | -0.0536 | -30.4724
-3.5 | -0.1363 | 0.00579 | -0.0544 | -23.5406
-3 | -0.0796 | 0.00514 | -0.0552 | -15.4864
-2.5 | -0.0201 | 0.00487 | -0.0562 | -4.1273
-2 | 0.0404 | 0.00479 | -0.0572 | 8.4342
-1.5 | 0.1011 | 0.00482 | -0.0582 | 20.9751
-1 | 0.162 | 0.00477 | -0.0593 | 33.9623
-0.5 | 0.2227 | 0.00478 | -0.0604 | 46.59
0 | 0.2833 | 0.00482 | -0.0614 | 58.7759
0.5 | 0.3443 | 0.00483 | -0.0625 | 71.2836
1 | 0.4049 | 0.00485 | -0.0635 | 83.4845
1.5 | 0.4651 | 0.00493 | -0.0644 | 94.3408
2 | 0.5257 | 0.00497 | -0.0655 | 105.7746
2.5 | 0.5854 | 0.00505 | -0.0663 | 115.9208
3 | 0.645 | 0.00516 | -0.0672 | 125
3.5 | 0.7047 | 0.00523 | -0.0681 | 134.7419
4 | 0.7636 | 0.00536 | -0.0688 | 142.4627
4.5 | 0.8202 | 0.00565 | -0.0692 | 145.1681
5 | 0.8655 | 0.00663 | -0.0679 | 130.543
5.5 | 0.9123 | 0.00743 | -0.0667 | 122.786
6.5 | 0.9973 | 0.0091 | -0.0629 | 109.5934
7 | 1.0387 | 0.00976 | -0.0607 | 106.4242
7.5 | 1.0766 | 0.0104 | -0.0579 | 103.5192
8 | 1.0976 | 0.0111 | -0.052 | 98.8829
8.5 | 1.1206 | 0.01204 | -0.047 | 93.0731
9 | 1.1472 | 0.01302 | -0.043 | 88.1106
9.5 | 1.1769 | 0.01399 | -0.0397 | 84.1244
10 | 1.2058 | 0.0151 | -0.0365 | 79.8543
10.5 | 1.2368 | 0.0162 | -0.0339 | 76.3457
11 | 1.2642 | 0.01755 | -0.031 | 72.0342
11.5 | 1.2942 | 0.01888 | -0.0287 | 68.5487
12 | 1.3209 | 0.02047 | -0.0263 | 64.5286
12.5 | 1.3449 | 0.02231 | -0.0239 | 60.2824
13 | 1.3709 | 0.02413 | -0.0219 | 56.8131
13.5 | 1.3953 | 0.02617 | -0.0199 | 53.3168
14 | 1.4168 | 0.02853 | -0.0181 | 49.66
14.5 | 1.4366 | 0.03111 | -0.0163 | 46.1781
15 | 1.4591 | 0.03349 | -0.0149 | 43.5682
16 | 1.5035 | 0.03903 | -0.0135 | 38.5217
16.5 | 1.521 | 0.04234 | -0.0127 | 35.9235
17 | 1.5345 | 0.04612 | -0.012 | 33.2719
17.5 | 1.5525 | 0.04959 | -0.0116 | 31.3067
18 | 1.5711 | 0.0531 | -0.0115 | 29.5876
18.5 | 1.5851 | 0.05714 | -0.0115 | 27.7406
19 | 1.597 | 0.06154 | -0.0118 | 25.9506
19.5 | 1.6079 | 0.0662 | -0.0123 | 24.2885
20 | 1.6154 | 0.07135 | -0.0131 | 22.6405

## 77. Re 5M Mach 0.25 (1)
BIGFOIL.COM POLAR EXPORT
NACA64-319 a=0.8
NACA64-319 a=0.8 |  |  |  | Cl Max: | 1.55 | at alpha= | 13 | deg
JavaFoil+Calcfoil stall+Eppler ext transition |  |  |  | L/D Max: | 144.907 | at alpha= | 5 | deg
Re: | 5000000 |  |  | Cd Min: | 0.00543 | at alpha= | -1.5 | deg
Mach: | 0.25 |  |  | Cl=0 at alpha= | -2.3769 | deg
|  |  |  | @ Cl=0.1, Cd= | 0.0054341
|  |  |  | @ Cl=0.4, Cd= | 0.0056519
|  |  |  | @ Cl=0.6, Cd= | 0.0058219
alpha (deg) | Cl | Cd | Cm | Cl/Cd
-20 | -0.818 | 0.15487 | -0.016 | -5.28
-19.5 | -0.855 | 0.14366 | -0.017 | -5.954
-19 | -0.893 | 0.1295 | -0.018 | -6.895
-18.5 | -0.943 | 0.10312 | -0.021 | -9.141
-18 | -1.006 | 0.07067 | -0.024 | -14.239
-17.5 | -1.036 | 0.0625 | -0.025 | -16.567
-17 | -1.061 | 0.05467 | -0.026 | -19.411
-16.5 | -1.084 | 0.04716 | -0.028 | -22.976
-16 | -1.101 | 0.04068 | -0.029 | -27.053
-15.5 | -1.112 | 0.03514 | -0.03 | -31.653
-15 | -1.115 | 0.03161 | -0.031 | -35.282
-14.5 | -1.112 | 0.0288 | -0.032 | -38.616
-14 | -1.106 | 0.02564 | -0.033 | -43.122
-13.5 | -1.092 | 0.02367 | -0.034 | -46.128
-13 | -1.074 | 0.02179 | -0.035 | -49.285
-12.5 | -1.051 | 0.02005 | -0.036 | -52.401
-12 | -1.023 | 0.01867 | -0.036 | -54.784
-11.5 | -0.991 | 0.01756 | -0.037 | -56.417
-11 | -0.955 | 0.01634 | -0.038 | -58.464
-10.5 | -0.916 | 0.01527 | -0.039 | -59.996
-10 | -0.873 | 0.01443 | -0.04 | -60.534
-9.5 | -0.828 | 0.01356 | -0.041 | -61.073
-9 | -0.781 | 0.01265 | -0.042 | -61.758
-8.5 | -0.732 | 0.01189 | -0.043 | -61.609
-8 | -0.681 | 0.01114 | -0.044 | -61.195
-7.5 | -0.627 | 0.01056 | -0.045 | -59.41
-7 | -0.572 | 0.00999 | -0.046 | -57.271
-6.5 | -0.515 | 0.00953 | -0.047 | -54.071
-6 | -0.458 | 0.00895 | -0.048 | -51.126
-5.5 | -0.398 | 0.00867 | -0.05 | -45.861
-5 | -0.335 | 0.00774 | -0.05 | -43.295
-4.5 | -0.272 | 0.00635 | -0.051 | -42.854
-4 | -0.208 | 0.0055 | -0.052 | -37.9
-3.5 | -0.144 | 0.00549 | -0.053 | -26.312
-3 | -0.08 | 0.00546 | -0.054 | -14.671
-2.5 | -0.016 | 0.00544 | -0.055 | -2.912
-2 | 0.049 | 0.00545 | -0.056 | 8.947
-1.5 | 0.113 | 0.00543 | -0.056 | 20.863
-1 | 0.178 | 0.0055 | -0.057 | 32.352
-0.5 | 0.242 | 0.00556 | -0.058 | 43.618
0 | 0.307 | 0.00559 | -0.059 | 54.899
0.5 | 0.372 | 0.00563 | -0.06 | 66.05
1 | 0.436 | 0.00568 | -0.061 | 76.791
1.5 | 0.501 | 0.00573 | -0.061 | 87.327
2 | 0.565 | 0.0058 | -0.062 | 97.372
2.5 | 0.629 | 0.00584 | -0.063 | 107.823
3 | 0.694 | 0.00594 | -0.064 | 116.716
3.5 | 0.758 | 0.00607 | -0.065 | 124.778
4 | 0.817 | 0.00622 | -0.065 | 131.495
4.5 | 0.88 | 0.00636 | -0.066 | 138.275
5 | 0.941 | 0.0065 | -0.067 | 144.907
5.5 | 0.992 | 0.00783 | -0.067 | 126.792
6 | 1.047 | 0.00872 | -0.068 | 120.175
6.5 | 1.1 | 0.01033 | -0.068 | 106.494
7 | 1.151 | 0.01209 | -0.068 | 95.159
7.5 | 1.201 | 0.01393 | -0.069 | 86.18
8 | 1.251 | 0.0146 | -0.07 | 85.671
8.5 | 1.298 | 0.01533 | -0.07 | 84.715
9 | 1.344 | 0.01613 | -0.071 | 83.319
9.5 | 1.387 | 0.017 | -0.071 | 81.583
10 | 1.425 | 0.01789 | -0.072 | 79.629
10.5 | 1.458 | 0.01888 | -0.072 | 77.219
11 | 1.487 | 0.01997 | -0.073 | 74.451
11.5 | 1.511 | 0.0211 | -0.074 | 71.616
12 | 1.53 | 0.02236 | -0.074 | 68.426
12.5 | 1.543 | 0.02368 | -0.074 | 65.168
13 | 1.55 | 0.0254 | -0.075 | 60.999
13.5 | 1.55 | 0.02713 | -0.075 | 57.157
14 | 1.546 | 0.02857 | -0.076 | 54.12
14.5 | 1.534 | 0.031 | -0.076 | 49.487
15 | 1.516 | 0.03308 | -0.076 | 45.823
15.5 | 1.492 | 0.03569 | -0.077 | 41.788
16 | 1.46 | 0.03901 | -0.077 | 37.423
16.5 | 1.422 | 0.04256 | -0.077 | 33.415
17 | 1.372 | 0.04683 | -0.077 | 29.304
17.5 | 1.316 | 0.05096 | -0.077 | 25.82
18 | 1.251 | 0.0572 | -0.077 | 21.872

## 78. Re 5M Mach 0.25 (2)
BIGFOIL.COM POLAR EXPORT
NACA64-319 a=0.8
NACA64-319 a=0.8 |  |  |  | Cl Max: | 1.5725 | at alpha= | 20 | deg
XFOIL ncrit=9 |  |  |  | L/D Max: | 147.997 | at alpha= | 4.5 | deg
Re: | 5000000 |  |  | Cd Min: | 0.08935 | at alpha= | 20 | deg
Mach: | 0.25 |  |  | Cl=0 at alpha= | -2.328 | deg
|  |  |  | @ Cl=0.1, Cd= | 0.0048607
|  |  |  | @ Cl=0.4, Cd= | 0.0049367
|  |  |  | @ Cl=0.6, Cd= | 0.0051132
alpha (deg) | Cl | Cd | Cm | Cl/Cd
-20 | -1.2886 | 0.07131 | -0.0718 | -18.0704
-19.5 | -1.2902 | 0.06502 | -0.0738 | -19.8431
-18 | -1.2953 | 0.04875 | -0.0751 | -26.5703
-17.5 | -1.2415 | 0.04285 | -0.0854 | -28.9732
-17 | -1.2269 | 0.03913 | -0.0854 | -31.3545
-16.5 | -1.2134 | 0.03556 | -0.0848 | -34.1226
-16 | -1.1957 | 0.03244 | -0.084 | -36.8588
-15.5 | -1.1758 | 0.02965 | -0.083 | -39.656
-15 | -1.1666 | 0.02637 | -0.0812 | -44.2397
-14.5 | -1.1477 | 0.02385 | -0.0793 | -48.1216
-14 | -1.127 | 0.02158 | -0.0772 | -52.2243
-13.5 | -1.1018 | 0.01966 | -0.0751 | -56.0427
-13 | -1.0756 | 0.01789 | -0.0728 | -60.123
-12.5 | -1.0471 | 0.01632 | -0.0704 | -64.1605
-12 | -1.018 | 0.0149 | -0.0679 | -68.3221
-11.5 | -0.9888 | 0.01367 | -0.065 | -72.3336
-11 | -0.973 | 0.01259 | -0.0592 | -77.2836
-10.5 | -0.9345 | 0.01186 | -0.0564 | -78.7943
-10 | -0.8871 | 0.01127 | -0.0548 | -78.7134
-9.5 | -0.8355 | 0.01078 | -0.0538 | -77.5046
-9 | -0.7813 | 0.01035 | -0.0532 | -75.4879
-8.5 | -0.7271 | 0.00987 | -0.0527 | -73.6677
-8 | -0.6705 | 0.00948 | -0.0525 | -70.7278
-7.5 | -0.6126 | 0.00914 | -0.0526 | -67.0241
-7 | -0.5548 | 0.00879 | -0.0527 | -63.1172
-6.5 | -0.4957 | 0.00848 | -0.053 | -58.4552
-6 | -0.4365 | 0.00817 | -0.0534 | -53.4272
-5.5 | -0.3776 | 0.0078 | -0.0538 | -48.4103
-5 | -0.3188 | 0.00737 | -0.0542 | -43.2564
-4.5 | -0.2593 | 0.00699 | -0.0548 | -37.0959
-4 | -0.2002 | 0.00651 | -0.0554 | -30.7527
-3.5 | -0.1412 | 0.00594 | -0.0561 | -23.771
-3 | -0.0828 | 0.00526 | -0.0569 | -15.7414
-2.5 | -0.0215 | 0.00492 | -0.0578 | -4.3699
-2 | 0.041 | 0.00487 | -0.0589 | 8.4189
-1.5 | 0.1042 | 0.00486 | -0.0599 | 21.4403
-1 | 0.1671 | 0.00483 | -0.061 | 34.5963
-0.5 | 0.2298 | 0.00486 | -0.0621 | 47.284
0 | 0.293 | 0.00486 | -0.0632 | 60.2881
1 | 0.4185 | 0.00495 | -0.0653 | 84.5455
1.5 | 0.4813 | 0.00498 | -0.0663 | 96.6466
2 | 0.5438 | 0.00505 | -0.0673 | 107.6832
2.5 | 0.606 | 0.00512 | -0.0682 | 118.3594
3 | 0.6677 | 0.00523 | -0.069 | 127.6673
3.5 | 0.7297 | 0.00533 | -0.0698 | 136.9043
4 | 0.7908 | 0.00545 | -0.0705 | 145.1009
4.5 | 0.8495 | 0.00574 | -0.0708 | 147.9965
5 | 0.8941 | 0.0068 | -0.0689 | 131.4853
5.5 | 0.9393 | 0.00769 | -0.0669 | 122.1456
6 | 0.9797 | 0.00865 | -0.0642 | 113.2601
6.5 | 1.0178 | 0.00948 | -0.0609 | 107.3629
7 | 1.0469 | 0.01019 | -0.0559 | 102.738
7.5 | 1.0699 | 0.01103 | -0.0501 | 96.9991
8 | 1.0935 | 0.01209 | -0.0449 | 90.4467
8.5 | 1.1154 | 0.0134 | -0.04 | 83.2388
9 | 1.1432 | 0.01464 | -0.0362 | 78.0874
9.5 | 1.173 | 0.01593 | -0.0329 | 73.6347
10 | 1.2032 | 0.0173 | -0.0299 | 69.5491
10.5 | 1.2304 | 0.01894 | -0.0269 | 64.963
11 | 1.2598 | 0.02059 | -0.0243 | 61.185
11.5 | 1.2872 | 0.02244 | -0.0218 | 57.3619
12 | 1.3107 | 0.02466 | -0.0192 | 53.1509
12.5 | 1.3373 | 0.02682 | -0.0171 | 49.862
13 | 1.3613 | 0.02929 | -0.0151 | 46.4766
13.5 | 1.3834 | 0.03202 | -0.0132 | 43.2042
14 | 1.4044 | 0.03495 | -0.0115 | 40.1831
14.5 | 1.427 | 0.0379 | -0.0101 | 37.6517
15 | 1.4475 | 0.04107 | -0.0088 | 35.2447
15.5 | 1.4688 | 0.04437 | -0.0083 | 33.1034
16 | 1.4849 | 0.04828 | -0.0075 | 30.756
16.5 | 1.5013 | 0.05233 | -0.0069 | 28.6891
17 | 1.5178 | 0.0565 | -0.0066 | 26.8637
17.5 | 1.5329 | 0.06092 | -0.0066 | 25.1625
18 | 1.5461 | 0.06569 | -0.0068 | 23.5363
18.5 | 1.5549 | 0.07107 | -0.0073 | 21.8784
19 | 1.5589 | 0.0772 | -0.0083 | 20.193
19.5 | 1.5655 | 0.08322 | -0.0097 | 18.8116
20 | 1.5725 | 0.08935 | -0.0112 | 17.5993

## 79. Re 5M Mach 0.50 (1)
BIGFOIL.COM POLAR EXPORT
NACA64-319 a=0.8
NACA64-319 a=0.8 |  |  |  | Cl Max: | 1.372 | at alpha= | 9 | deg
JavaFoil+Calcfoil stall+Eppler ext transition |  |  |  | L/D Max: | 136.932 | at alpha= | 4.5 | deg
Re: | 5000000 |  |  | Cd Min: | 0.0057 | at alpha= | -2 | deg
Mach: | 0.5 |  |  | Cl=0 at alpha= | -2.375 | deg
|  |  |  | @ Cl=0.1, Cd= | 0.0057126
|  |  |  | @ Cl=0.4, Cd= | 0.0060008
|  |  |  | @ Cl=0.6, Cd= | 0.0062133
alpha (deg) | Cl | Cd | Cm | Cl/Cd
-20 | -1.004 | 0.15946 | -0.017 | -6.296
-19.5 | -0.976 | 0.15244 | -0.018 | -6.401
-19 | -0.951 | 0.15818 | -0.019 | -6.013
-18.5 | -0.923 | 0.1484 | -0.019 | -6.217
-18 | -0.891 | 0.14357 | -0.019 | -6.204
-17.5 | -0.862 | 0.13875 | -0.019 | -6.212
-17 | -0.834 | 0.13309 | -0.019 | -6.264
-16.5 | -0.809 | 0.12915 | -0.021 | -6.264
-16 | -0.777 | 0.12452 | -0.02 | -6.237
-15.5 | -0.748 | 0.12107 | -0.02 | -6.177
-15 | -0.72 | 0.11608 | -0.02 | -6.2
-14.5 | -0.692 | 0.11374 | -0.021 | -6.087
-14 | -0.662 | 0.10701 | -0.02 | -6.186
-13.5 | -0.634 | 0.10269 | -0.02 | -6.173
-13 | -0.606 | 0.09928 | -0.021 | -6.102
-12.5 | -0.578 | 0.09745 | -0.021 | -5.928
-12 | -0.549 | 0.08849 | -0.021 | -6.204
-11.5 | -0.523 | 0.07657 | -0.024 | -6.83
-11 | -0.562 | 0.02912 | -0.041 | -19.304
-10.5 | -0.464 | 0.07419 | -0.023 | -6.259
-10 | -0.761 | 0.02162 | -0.044 | -35.21
-9.5 | -0.799 | 0.01896 | -0.045 | -42.157
-9 | -0.79 | 0.01731 | -0.046 | -45.622
-8.5 | -0.76 | 0.01597 | -0.047 | -47.587
-8 | -0.718 | 0.01484 | -0.048 | -48.416
-7.5 | -0.667 | 0.01376 | -0.049 | -48.51
-7 | -0.612 | 0.01293 | -0.05 | -47.286
-6.5 | -0.553 | 0.01213 | -0.051 | -45.553
-6 | -0.492 | 0.01131 | -0.053 | -43.503
-5.5 | -0.429 | 0.01053 | -0.054 | -40.765
-5 | -0.364 | 0.00986 | -0.055 | -36.981
-4.5 | -0.301 | 0.00823 | -0.057 | -36.579
-4 | -0.232 | 0.0065 | -0.058 | -35.714
-3.5 | -0.161 | 0.00572 | -0.059 | -28.193
-3 | -0.09 | 0.00572 | -0.06 | -15.654
-2.5 | -0.018 | 0.00572 | -0.061 | -3.097
-2 | 0.054 | 0.0057 | -0.062 | 9.561
-1.5 | 0.127 | 0.00572 | -0.063 | 22.149
-1 | 0.199 | 0.00576 | -0.064 | 34.497
-0.5 | 0.271 | 0.00585 | -0.065 | 46.302
0 | 0.343 | 0.00589 | -0.066 | 58.274
0.5 | 0.415 | 0.00603 | -0.067 | 68.834
1 | 0.488 | 0.00608 | -0.068 | 80.155
1.5 | 0.56 | 0.00613 | -0.069 | 91.22
2 | 0.632 | 0.00628 | -0.07 | 100.529
2.5 | 0.7 | 0.00602 | -0.07 | 116.259
3 | 0.77 | 0.00651 | -0.071 | 118.302
3.5 | 0.84 | 0.00667 | -0.072 | 125.984
4 | 0.902 | 0.00686 | -0.072 | 131.476
4.5 | 0.969 | 0.00708 | -0.073 | 136.932
5 | 1.03 | 0.00845 | -0.074 | 121.886
5.5 | 1.09 | 0.00975 | -0.074 | 111.813
6 | 1.145 | 0.01201 | -0.075 | 95.338
6.5 | 1.196 | 0.01592 | -0.075 | 75.129
7 | 1.247 | 0.01692 | -0.076 | 73.717
7.5 | 1.293 | 0.018 | -0.076 | 71.853
8 | 1.332 | 0.01921 | -0.077 | 69.32
8.5 | 1.36 | 0.02071 | -0.077 | 65.667
9 | 1.372 | 0.02243 | -0.078 | 61.153
9.5 | 1.359 | 0.0244 | -0.078 | 55.7
10 | 1.279 | 0.0271 | -0.079 | 47.21
10.5 | 0.858 | 0.03001 | -0.079 | 28.574
11 | 0.765 | 0.07696 | -0.05 | 9.941
11.5 | 0.918 | 0.03342 | -0.08 | 27.467
12 | 0.942 | 0.03772 | -0.08 | 24.981
12.5 | 0.841 | 0.09333 | -0.045 | 9.016
13 | 0.875 | 0.10105 | -0.051 | 8.66
13.5 | 0.895 | 0.10445 | -0.044 | 8.57
14 | 0.939 | 0.10418 | -0.057 | 9.016

## 80. Re 5M Mach 0.50 (2)
BIGFOIL.COM POLAR EXPORT
NACA64-319 a=0.8
NACA64-319 a=0.8 |  |  |  | Cl Max: | 1.3269 | at alpha= | 14.5 | deg
XFOIL ncrit=9 |  |  |  | L/D Max: | 157.585 | at alpha= | 4.5 | deg
Re: | 5000000 |  |  | Cd Min: | 0.1951 | at alpha= | 19.5 | deg
Mach: | 0.5 |  |  | Cl=0 at alpha= | -2.2989 | deg
|  |  |  | @ Cl=0.1, Cd= | 0.005129
|  |  |  | @ Cl=0.4, Cd= | 0.005209
|  |  |  | @ Cl=0.6, Cd= | 0.0054031
alpha (deg) | Cl | Cd | Cm | Cl/Cd
-16.5 | -0.6676 | 0.12566 | -0.0572 | -5.3127
-16 | -0.6878 | 0.11296 | -0.066 | -6.0889
-15.5 | -0.7098 | 0.10051 | -0.0747 | -7.062
-15 | -0.7345 | 0.08822 | -0.0831 | -8.3258
-14.5 | -0.7593 | 0.07668 | -0.0908 | -9.9022
-14 | -0.784 | 0.06605 | -0.0972 | -11.8698
-13.5 | -0.81 | 0.05641 | -0.102 | -14.3592
-13 | -0.8342 | 0.04796 | -0.1049 | -17.3937
-12.5 | -0.8507 | 0.04096 | -0.1057 | -20.769
-12 | -0.8575 | 0.03525 | -0.105 | -24.3262
-11.5 | -0.859 | 0.03037 | -0.1031 | -28.2845
-11 | -0.8546 | 0.02629 | -0.1002 | -32.5067
-10.5 | -0.8413 | 0.02297 | -0.0968 | -36.626
-10 | -0.8239 | 0.02006 | -0.093 | -41.0718
-9.5 | -0.8005 | 0.01759 | -0.0891 | -45.5088
-9 | -0.772 | 0.01545 | -0.0851 | -49.9676
-8.5 | -0.7398 | 0.01361 | -0.0812 | -54.3571
-7.5 | -0.6786 | 0.011 | -0.0709 | -61.6909
-7 | -0.6221 | 0.01033 | -0.0683 | -60.2227
-6.5 | -0.5598 | 0.0098 | -0.0666 | -57.1224
-6 | -0.4953 | 0.00929 | -0.0654 | -53.3154
-5.5 | -0.4287 | 0.00888 | -0.0647 | -48.277
-5 | -0.3613 | 0.00845 | -0.0643 | -42.7574
-4.5 | -0.296 | 0.00787 | -0.0639 | -37.6112
-4 | -0.229 | 0.00732 | -0.064 | -31.2842
-3.5 | -0.1629 | 0.00666 | -0.0641 | -24.4595
-3 | -0.0977 | 0.0058 | -0.0645 | -16.8448
-2.5 | -0.0292 | 0.00518 | -0.0652 | -5.6371
-2 | 0.0434 | 0.00516 | -0.0662 | 8.4109
-1.5 | 0.1165 | 0.00512 | -0.0673 | 22.7539
-1 | 0.1893 | 0.00511 | -0.0685 | 37.045
-0.5 | 0.2618 | 0.00517 | -0.0696 | 50.6383
0 | 0.3345 | 0.0052 | -0.0707 | 64.3269
0.5 | 0.4074 | 0.00521 | -0.0719 | 78.1958
1 | 0.4799 | 0.00527 | -0.073 | 91.0626
1.5 | 0.5521 | 0.00537 | -0.0739 | 102.8119
2 | 0.6245 | 0.00542 | -0.0748 | 115.2214
2.5 | 0.6973 | 0.00548 | -0.0757 | 127.2445
3 | 0.7684 | 0.00563 | -0.0762 | 136.4831
3.5 | 0.8398 | 0.00577 | -0.0765 | 145.5459
4 | 0.9116 | 0.00589 | -0.0768 | 154.7708
4.5 | 0.9786 | 0.00621 | -0.0761 | 157.5845
5 | 1.0123 | 0.00749 | -0.0702 | 135.1535
5.5 | 1.0151 | 0.00886 | -0.059 | 114.5711
6 | 1.019 | 0.01057 | -0.0492 | 96.4049
6.5 | 1.0313 | 0.01249 | -0.0416 | 82.5701
7 | 1.0456 | 0.01472 | -0.035 | 71.0326
7.5 | 1.0602 | 0.01728 | -0.0293 | 61.3542
8 | 1.0705 | 0.02039 | -0.024 | 52.5012
8.5 | 1.0896 | 0.02332 | -0.0199 | 46.7238
9 | 1.1162 | 0.02607 | -0.0165 | 42.8155
9.5 | 1.1434 | 0.02899 | -0.0135 | 39.4412
10 | 1.1698 | 0.0321 | -0.0107 | 36.4424
10.5 | 1.1977 | 0.0353 | -0.0081 | 33.9292
11 | 1.2242 | 0.03875 | -0.0057 | 31.5923
11.5 | 1.2469 | 0.04264 | -0.0035 | 29.2425
12 | 1.2711 | 0.04667 | -0.0016 | 27.2359
12.5 | 1.2921 | 0.05111 | 0.0001 | 25.2808
13 | 1.309 | 0.05613 | 0.0014 | 23.3209
13.5 | 1.3197 | 0.06194 | 0.0022 | 21.3061
14 | 1.3262 | 0.06847 | 0.0024 | 19.3691
14.5 | 1.3269 | 0.07588 | 0.0018 | 17.4868
15 | 1.3162 | 0.08484 | -0.0001 | 15.5139
15.5 | 1.3038 | 0.09453 | -0.003 | 13.7924
16 | 1.2865 | 0.10528 | -0.0074 | 12.2198
16.5 | 1.2662 | 0.11694 | -0.0131 | 10.8278
17 | 1.245 | 0.12925 | -0.0201 | 9.6325
17.5 | 1.2239 | 0.14193 | -0.028 | 8.6233
18.5 | 1.1762 | 0.16826 | -0.0454 | 6.9904
19 | 1.1579 | 0.18171 | -0.0551 | 6.3722
19.5 | 1.1423 | 0.1951 | -0.0647 | 5.8549

## 81. Re 6M Mach 0.00 (1)
BIGFOIL.COM POLAR EXPORT
NACA64-319 a=0.8
NACA64-319 a=0.8 |  |  |  | Cl Max: | 1.642 | at alpha= | 15.5 | deg
JavaFoil+Calcfoil stall+Eppler ext transition |  |  |  | L/D Max: | 141.743 | at alpha= | 4.5 | deg
Re: | 6000000 |  |  | Cd Min: | 0.00523 | at alpha= | -2 | deg
Mach: | 0 |  |  | Cl=0 at alpha= | -2.379 | deg
|  |  |  | @ Cl=0.1, Cd= | 0.0052721
|  |  |  | @ Cl=0.4, Cd= | 0.0054258
|  |  |  | @ Cl=0.6, Cd= | 0.0056155
alpha (deg) | Cl | Cd | Cm | Cl/Cd
-20 | -1.239 | 0.06027 | -0.022 | -20.565
-19.5 | -1.249 | 0.05394 | -0.023 | -23.153
-19 | -1.252 | 0.05088 | -0.024 | -24.599
-18.5 | -1.255 | 0.04643 | -0.024 | -27.022
-18 | -1.259 | 0.04074 | -0.025 | -30.902
-17.5 | -1.255 | 0.03821 | -0.026 | -32.835
-17 | -1.251 | 0.03422 | -0.027 | -36.57
-16.5 | -1.244 | 0.03107 | -0.028 | -40.034
-16 | -1.23 | 0.02961 | -0.029 | -41.554
-15.5 | -1.218 | 0.02655 | -0.03 | -45.871
-15 | -1.2 | 0.0247 | -0.03 | -48.586
-14.5 | -1.179 | 0.02283 | -0.031 | -51.672
-14 | -1.155 | 0.02129 | -0.032 | -54.275
-13.5 | -1.129 | 0.0197 | -0.033 | -57.294
-13 | -1.099 | 0.01849 | -0.034 | -59.417
-12.5 | -1.066 | 0.01738 | -0.035 | -61.338
-12 | -1.03 | 0.01625 | -0.036 | -63.415
-11.5 | -0.992 | 0.0152 | -0.036 | -65.288
-11 | -0.951 | 0.01437 | -0.037 | -66.202
-10.5 | -0.91 | 0.01336 | -0.038 | -68.077
-10 | -0.866 | 0.0125 | -0.039 | -69.255
-9.5 | -0.82 | 0.0117 | -0.04 | -70.097
-9 | -0.772 | 0.01105 | -0.041 | -69.874
-8.5 | -0.722 | 0.01046 | -0.042 | -69.068
-8 | -0.671 | 0.00995 | -0.043 | -67.426
-7.5 | -0.617 | 0.00954 | -0.044 | -64.644
-7 | -0.563 | 0.00896 | -0.045 | -62.783
-6.5 | -0.506 | 0.00875 | -0.046 | -57.824
-6 | -0.446 | 0.00839 | -0.047 | -53.213
-5.5 | -0.386 | 0.0081 | -0.048 | -47.635
-5 | -0.325 | 0.00742 | -0.049 | -43.806
-4.5 | -0.264 | 0.00644 | -0.05 | -40.903
-4 | -0.202 | 0.00592 | -0.05 | -34.065
-3.5 | -0.14 | 0.00532 | -0.051 | -26.294
-3 | -0.078 | 0.00529 | -0.052 | -14.667
-2.5 | -0.015 | 0.00524 | -0.053 | -2.926
-2 | 0.047 | 0.00523 | -0.054 | 9.014
-1.5 | 0.11 | 0.00528 | -0.055 | 20.795
-1 | 0.172 | 0.00533 | -0.055 | 32.286
-0.5 | 0.235 | 0.0053 | -0.056 | 44.301
0 | 0.297 | 0.00538 | -0.057 | 55.237
0.5 | 0.36 | 0.0054 | -0.058 | 66.644
1 | 0.422 | 0.00544 | -0.059 | 77.542
1.5 | 0.485 | 0.00549 | -0.059 | 88.31
2 | 0.547 | 0.00553 | -0.06 | 98.943
2.5 | 0.609 | 0.00563 | -0.061 | 108.318
3 | 0.672 | 0.00573 | -0.062 | 117.269
3.5 | 0.734 | 0.00577 | -0.063 | 127.164
4 | 0.792 | 0.00591 | -0.063 | 134.027
4.5 | 0.852 | 0.00601 | -0.064 | 141.743
5 | 0.912 | 0.00705 | -0.065 | 129.352
5.5 | 0.964 | 0.00772 | -0.065 | 124.972
6 | 1.018 | 0.00867 | -0.066 | 117.367
6.5 | 1.07 | 0.01012 | -0.066 | 105.728
7 | 1.122 | 0.01112 | -0.067 | 100.868
7.5 | 1.172 | 0.01268 | -0.067 | 92.437
8 | 1.222 | 0.01323 | -0.068 | 92.407
8.5 | 1.271 | 0.01383 | -0.068 | 91.937
9 | 1.318 | 0.01446 | -0.069 | 91.167
9.5 | 1.363 | 0.01518 | -0.069 | 89.799
10 | 1.405 | 0.01593 | -0.07 | 88.18
10.5 | 1.443 | 0.01671 | -0.071 | 86.343
11 | 1.479 | 0.01754 | -0.071 | 84.302
11.5 | 1.511 | 0.01842 | -0.072 | 82.064
12 | 1.541 | 0.01933 | -0.072 | 79.727
12.5 | 1.566 | 0.02046 | -0.073 | 76.569
13 | 1.588 | 0.02157 | -0.073 | 73.621
13.5 | 1.607 | 0.02279 | -0.074 | 70.511
14 | 1.621 | 0.02399 | -0.074 | 67.584
14.5 | 1.631 | 0.02559 | -0.074 | 63.75
15 | 1.639 | 0.02706 | -0.075 | 60.544
15.5 | 1.642 | 0.02883 | -0.075 | 56.949
16 | 1.641 | 0.03078 | -0.075 | 53.316
16.5 | 1.637 | 0.03292 | -0.076 | 49.73
17 | 1.627 | 0.03515 | -0.076 | 46.27
17.5 | 1.612 | 0.03748 | -0.076 | 43.017
18 | 1.594 | 0.03992 | -0.077 | 39.933
18.5 | 1.573 | 0.04287 | -0.077 | 36.681
19 | 1.549 | 0.04564 | -0.077 | 33.944
19.5 | 1.523 | 0.04876 | -0.077 | 31.238
20 | 1.493 | 0.05313 | -0.077 | 28.104

## 82. Re 6M Mach 0.00 (2)
BIGFOIL.COM POLAR EXPORT
NACA64-319 a=0.8
NACA64-319 a=0.8 |  |  |  | Cl Max: | 1.6409 | at alpha= | 20 | deg
XFOIL ncrit=9 |  |  |  | L/D Max: | 144.629 | at alpha= | 4 | deg
Re: | 6000000 |  |  | Cd Min: | 0.06595 | at alpha= | 20 | deg
Mach: | 0 |  |  | Cl=0 at alpha= | -2.3386 | deg
|  |  |  | @ Cl=0.1, Cd= | 0.0046209
|  |  |  | @ Cl=0.4, Cd= | 0.004707
|  |  |  | @ Cl=0.6, Cd= | 0.0048986
alpha (deg) | Cl | Cd | Cm | Cl/Cd
-20 | -1.4444 | 0.04424 | -0.0651 | -32.6492
-19.5 | -1.4327 | 0.0405 | -0.0655 | -35.3753
-19 | -1.416 | 0.0372 | -0.066 | -38.0645
-18.5 | -1.4016 | 0.03417 | -0.0655 | -41.0184
-18 | -1.3362 | 0.03107 | -0.0745 | -43.0061
-17.5 | -1.3193 | 0.0288 | -0.0731 | -45.809
-17 | -1.2997 | 0.02658 | -0.0721 | -48.8977
-16.5 | -1.2797 | 0.02441 | -0.0709 | -52.4252
-16 | -1.2574 | 0.02247 | -0.0696 | -55.9591
-15.5 | -1.235 | 0.0206 | -0.068 | -59.9515
-15 | -1.2151 | 0.01867 | -0.0661 | -65.083
-14.5 | -1.1915 | 0.01706 | -0.0641 | -69.8417
-14 | -1.1669 | 0.01562 | -0.0619 | -74.7055
-13.5 | -1.1409 | 0.01437 | -0.0595 | -79.3946
-13 | -1.1181 | 0.01328 | -0.0562 | -84.1943
-12.5 | -1.0978 | 0.01258 | -0.0513 | -87.2655
-12 | -1.0565 | 0.01203 | -0.0497 | -87.8221
-11.5 | -1.0109 | 0.01155 | -0.0488 | -87.5238
-11 | -0.9648 | 0.01101 | -0.0479 | -87.6294
-10.5 | -0.9155 | 0.01054 | -0.0475 | -86.8596
-10 | -0.864 | 0.01013 | -0.0473 | -85.2912
-9.5 | -0.8108 | 0.00979 | -0.0474 | -82.8192
-9 | -0.7572 | 0.00944 | -0.0476 | -80.2119
-8.5 | -0.7029 | 0.00907 | -0.0478 | -77.4972
-8 | -0.6473 | 0.0088 | -0.0482 | -73.5568
-7.5 | -0.5913 | 0.00849 | -0.0487 | -69.6466
-7 | -0.5348 | 0.00823 | -0.0493 | -64.9818
-6.5 | -0.478 | 0.00796 | -0.0498 | -60.0503
-6 | -0.4207 | 0.00768 | -0.0505 | -54.7786
-5.5 | -0.3638 | 0.00737 | -0.0511 | -49.3623
-5 | -0.3067 | 0.00699 | -0.0518 | -43.877
-4.5 | -0.2491 | 0.00668 | -0.0526 | -37.2904
-4 | -0.1917 | 0.00627 | -0.0533 | -30.5742
-3.5 | -0.1344 | 0.00581 | -0.0541 | -23.1325
-3 | -0.077 | 0.0053 | -0.055 | -14.5283
-2.5 | -0.0193 | 0.00476 | -0.0559 | -4.0546
-2 | 0.0405 | 0.00467 | -0.0569 | 8.6724
-1.5 | 0.1011 | 0.00462 | -0.058 | 21.8831
-1 | 0.1616 | 0.00461 | -0.0591 | 35.0542
-0.5 | 0.2219 | 0.00464 | -0.0601 | 47.8233
0 | 0.2825 | 0.00461 | -0.0612 | 61.2798
0.5 | 0.343 | 0.00465 | -0.0623 | 73.7634
1 | 0.403 | 0.00471 | -0.0633 | 85.5626
1.5 | 0.4634 | 0.00472 | -0.0643 | 98.178
2 | 0.523 | 0.00483 | -0.0653 | 108.2816
2.5 | 0.5831 | 0.00487 | -0.0663 | 119.7331
3 | 0.6421 | 0.00497 | -0.0671 | 129.1952
3.5 | 0.7012 | 0.00509 | -0.068 | 137.7603
4 | 0.7593 | 0.00525 | -0.0687 | 144.6286
4.5 | 0.812 | 0.00579 | -0.0686 | 140.2418
5 | 0.8575 | 0.00677 | -0.0673 | 126.6617
5.5 | 0.9046 | 0.00751 | -0.0663 | 120.4527
6 | 0.9501 | 0.00825 | -0.065 | 115.1636
6.5 | 0.9939 | 0.00895 | -0.0633 | 111.0503
7 | 1.0381 | 0.00953 | -0.0617 | 108.9297
7.5 | 1.0789 | 0.01012 | -0.0595 | 106.6107
8 | 1.1064 | 0.01075 | -0.0548 | 102.9209
8.5 | 1.1296 | 0.01154 | -0.0496 | 97.8856
9 | 1.1584 | 0.01234 | -0.0458 | 93.8736
9.5 | 1.1892 | 0.01319 | -0.0426 | 90.1592
10 | 1.2203 | 0.01409 | -0.0396 | 86.6075
10.5 | 1.25 | 0.01515 | -0.0367 | 82.5083
11 | 1.2805 | 0.01624 | -0.0341 | 78.8485
11.5 | 1.31 | 0.01747 | -0.0316 | 74.9857
12 | 1.336 | 0.01896 | -0.029 | 70.4641
12.5 | 1.3641 | 0.02043 | -0.0268 | 66.7695
13 | 1.3902 | 0.0221 | -0.0247 | 62.905
13.5 | 1.4138 | 0.02402 | -0.0225 | 58.8593
14 | 1.4347 | 0.02624 | -0.0204 | 54.6761
14.5 | 1.4592 | 0.02834 | -0.0189 | 51.4891
15 | 1.482 | 0.03062 | -0.0174 | 48.3997
15.5 | 1.5057 | 0.03284 | -0.0165 | 45.8496
16 | 1.5244 | 0.03575 | -0.0153 | 42.6406
16.5 | 1.5414 | 0.03891 | -0.0143 | 39.6145
17 | 1.5604 | 0.042 | -0.0136 | 37.1524
17.5 | 1.5796 | 0.04515 | -0.0131 | 34.9856
18 | 1.5964 | 0.04862 | -0.0128 | 32.8342
18.5 | 1.6094 | 0.05258 | -0.0126 | 30.6086
19 | 1.6217 | 0.0567 | -0.0126 | 28.6014
19.5 | 1.6329 | 0.06109 | -0.0129 | 26.7294
20 | 1.6409 | 0.06595 | -0.0135 | 24.881

## 83. Re 6M Mach 0.10 (1)
BIGFOIL.COM POLAR EXPORT
NACA64-319 a=0.8
NACA64-319 a=0.8 |  |  |  | Cl Max: | 1.626 | at alpha= | 15 | deg
JavaFoil+Calcfoil stall+Eppler ext transition |  |  |  | L/D Max: | 141.175 | at alpha= | 4.5 | deg
Re: | 6000000 |  |  | Cd Min: | 0.00527 | at alpha= | -1.5 | deg
Mach: | 0.1 |  |  | Cl=0 at alpha= | -2.379 | deg
|  |  |  | @ Cl=0.1, Cd= | 0.0052748
|  |  |  | @ Cl=0.4, Cd= | 0.0054407
|  |  |  | @ Cl=0.6, Cd= | 0.0055984
alpha (deg) | Cl | Cd | Cm | Cl/Cd
-20 | -1.196 | 0.0669 | -0.022 | -17.874
-19.5 | -1.213 | 0.05724 | -0.023 | -21.197
-19 | -1.219 | 0.05395 | -0.024 | -22.598
-18.5 | -1.226 | 0.04894 | -0.024 | -25.059
-18 | -1.235 | 0.04237 | -0.025 | -29.141
-17.5 | -1.232 | 0.0406 | -0.026 | -30.337
-17 | -1.233 | 0.03541 | -0.027 | -34.827
-16.5 | -1.227 | 0.03263 | -0.028 | -37.61
-16 | -1.218 | 0.03044 | -0.029 | -39.995
-15.5 | -1.207 | 0.02756 | -0.03 | -43.784
-15 | -1.192 | 0.02529 | -0.031 | -47.131
-14.5 | -1.173 | 0.02334 | -0.031 | -50.271
-14 | -1.151 | 0.02172 | -0.032 | -52.977
-13.5 | -1.126 | 0.02008 | -0.033 | -56.06
-13 | -1.097 | 0.01881 | -0.034 | -58.301
-12.5 | -1.065 | 0.01769 | -0.035 | -60.212
-12 | -1.031 | 0.01633 | -0.036 | -63.115
-11.5 | -0.993 | 0.01542 | -0.037 | -64.427
-11 | -0.953 | 0.01457 | -0.037 | -65.398
-10.5 | -0.911 | 0.01357 | -0.038 | -67.144
-10 | -0.867 | 0.01276 | -0.039 | -67.952
-9.5 | -0.822 | 0.01188 | -0.04 | -69.175
-9 | -0.774 | 0.0112 | -0.041 | -69.149
-8.5 | -0.725 | 0.01057 | -0.042 | -68.549
-8 | -0.673 | 0.01005 | -0.043 | -66.965
-7.5 | -0.619 | 0.00963 | -0.044 | -64.284
-7 | -0.564 | 0.00877 | -0.045 | -64.269
-6.5 | -0.508 | 0.00876 | -0.047 | -58.004
-6 | -0.448 | 0.00847 | -0.047 | -52.928
-5.5 | -0.388 | 0.00818 | -0.048 | -47.363
-5 | -0.326 | 0.0074 | -0.049 | -44.126
-4.5 | -0.265 | 0.00648 | -0.05 | -40.857
-4 | -0.203 | 0.00596 | -0.051 | -34.044
-3.5 | -0.141 | 0.00532 | -0.052 | -26.438
-3 | -0.078 | 0.00529 | -0.052 | -14.74
-2.5 | -0.015 | 0.00529 | -0.053 | -2.913
-2 | 0.047 | 0.0053 | -0.054 | 8.945
-1.5 | 0.11 | 0.00527 | -0.055 | 20.937
-1 | 0.173 | 0.00533 | -0.056 | 32.496
-0.5 | 0.236 | 0.00534 | -0.056 | 44.167
0 | 0.299 | 0.00541 | -0.057 | 55.192
0.5 | 0.362 | 0.00541 | -0.058 | 66.783
1 | 0.424 | 0.00546 | -0.059 | 77.709
1.5 | 0.487 | 0.00547 | -0.06 | 89.002
2 | 0.55 | 0.00555 | -0.061 | 99.114
2.5 | 0.612 | 0.00561 | -0.061 | 109.118
3 | 0.675 | 0.00572 | -0.062 | 117.989
3.5 | 0.738 | 0.00582 | -0.063 | 126.617
4 | 0.796 | 0.00592 | -0.064 | 134.407
4.5 | 0.857 | 0.00607 | -0.064 | 141.175
5 | 0.917 | 0.00717 | -0.065 | 127.92
5.5 | 0.969 | 0.00776 | -0.065 | 124.796
6 | 1.022 | 0.00876 | -0.066 | 116.672
6.5 | 1.074 | 0.01022 | -0.066 | 105.092
7 | 1.127 | 0.01122 | -0.067 | 100.383
7.5 | 1.177 | 0.01279 | -0.067 | 91.995
8 | 1.227 | 0.01335 | -0.068 | 91.911
8.5 | 1.276 | 0.01396 | -0.069 | 91.359
9 | 1.323 | 0.01466 | -0.069 | 90.231
9.5 | 1.367 | 0.01535 | -0.07 | 89.069
10 | 1.409 | 0.01612 | -0.07 | 87.364
10.5 | 1.446 | 0.01692 | -0.071 | 85.457
11 | 1.481 | 0.01778 | -0.071 | 83.322
11.5 | 1.513 | 0.01868 | -0.072 | 80.981
12 | 1.541 | 0.01969 | -0.072 | 78.278
12.5 | 1.565 | 0.02078 | -0.073 | 75.326
13 | 1.586 | 0.02196 | -0.073 | 72.205
13.5 | 1.602 | 0.02324 | -0.074 | 68.913
14 | 1.614 | 0.02447 | -0.074 | 65.966
14.5 | 1.622 | 0.02588 | -0.075 | 62.679
15 | 1.626 | 0.02784 | -0.075 | 58.397
15.5 | 1.626 | 0.02953 | -0.075 | 55.071
16 | 1.623 | 0.03157 | -0.076 | 51.399
16.5 | 1.615 | 0.03381 | -0.076 | 47.764
17 | 1.601 | 0.03619 | -0.076 | 44.226
17.5 | 1.582 | 0.03865 | -0.076 | 40.927
18 | 1.559 | 0.04155 | -0.077 | 37.515
18.5 | 1.533 | 0.04442 | -0.077 | 34.518
19 | 1.505 | 0.04741 | -0.077 | 31.75
19.5 | 1.472 | 0.05176 | -0.077 | 28.448
20 | 1.439 | 0.05566 | -0.077 | 25.858

## 84. Re 6M Mach 0.10 (2)
BIGFOIL.COM POLAR EXPORT
NACA64-319 a=0.8
NACA64-319 a=0.8 |  |  |  | Cl Max: | 1.6364 | at alpha= | 20 | deg
XFOIL ncrit=9 |  |  |  | L/D Max: | 145.028 | at alpha= | 4 | deg
Re: | 6000000 |  |  | Cd Min: | 0.06871 | at alpha= | 20 | deg
Mach: | 0.1 |  |  | Cl=0 at alpha= | -2.3375 | deg
|  |  |  | @ Cl=0.1, Cd= | 0.0046314
|  |  |  | @ Cl=0.4, Cd= | 0.0047145
|  |  |  | @ Cl=0.6, Cd= | 0.0049022
alpha (deg) | Cl | Cd | Cm | Cl/Cd
-20 | -1.4345 | 0.0471 | -0.0666 | -30.4565
-19.5 | -1.426 | 0.04298 | -0.0671 | -33.1782
-19 | -1.4117 | 0.03937 | -0.0675 | -35.8573
-18.5 | -1.4006 | 0.03609 | -0.0668 | -38.8085
-18 | -1.3307 | 0.03265 | -0.0768 | -40.7565
-17.5 | -1.3146 | 0.03025 | -0.0754 | -43.4579
-17 | -1.2959 | 0.02783 | -0.0744 | -46.5649
-16.5 | -1.2767 | 0.02552 | -0.0732 | -50.0274
-16 | -1.2544 | 0.02349 | -0.0719 | -53.4014
-15.5 | -1.2304 | 0.02163 | -0.0705 | -56.884
-15 | -1.2109 | 0.01958 | -0.0685 | -61.8437
-14.5 | -1.1881 | 0.01784 | -0.0665 | -66.5975
-14 | -1.1643 | 0.01626 | -0.0642 | -71.6052
-13.5 | -1.1379 | 0.01493 | -0.0619 | -76.2157
-13 | -1.1126 | 0.01373 | -0.0592 | -81.0342
-12.5 | -1.0942 | 0.01278 | -0.0544 | -85.6182
-12 | -1.0602 | 0.01221 | -0.0514 | -86.8305
-11.5 | -1.0155 | 0.0117 | -0.0502 | -86.7949
-11 | -0.9693 | 0.01116 | -0.0492 | -86.8548
-10.5 | -0.9205 | 0.01066 | -0.0485 | -86.3508
-10 | -0.8692 | 0.01023 | -0.0482 | -84.9658
-9.5 | -0.8159 | 0.00987 | -0.0482 | -82.6646
-9 | -0.7618 | 0.00953 | -0.0483 | -79.937
-8.5 | -0.7073 | 0.00914 | -0.0484 | -77.3851
-8 | -0.6515 | 0.00884 | -0.0488 | -73.6991
-7.5 | -0.5951 | 0.00855 | -0.0492 | -69.6023
-7 | -0.5383 | 0.00826 | -0.0497 | -65.1695
-6.5 | -0.4811 | 0.008 | -0.0503 | -60.1375
-6 | -0.4234 | 0.00772 | -0.0509 | -54.8446
-5.5 | -0.3661 | 0.00741 | -0.0515 | -49.4062
-5 | -0.3087 | 0.00701 | -0.0522 | -44.0371
-4.5 | -0.2507 | 0.00672 | -0.0529 | -37.3065
-4 | -0.1928 | 0.0063 | -0.0537 | -30.6032
-3 | -0.0776 | 0.00531 | -0.0553 | -14.6139
-2.5 | -0.0196 | 0.00477 | -0.0562 | -4.109
-2 | 0.0407 | 0.00468 | -0.0572 | 8.6966
-1.5 | 0.1017 | 0.00463 | -0.0583 | 21.9654
-1 | 0.1625 | 0.00462 | -0.0594 | 35.1732
-0.5 | 0.2232 | 0.00465 | -0.0605 | 48
0 | 0.2842 | 0.00462 | -0.0616 | 61.5152
0.5 | 0.3451 | 0.00466 | -0.0626 | 74.0558
1 | 0.4056 | 0.00472 | -0.0636 | 85.9322
1.5 | 0.4663 | 0.00473 | -0.0647 | 98.5835
2 | 0.5263 | 0.00484 | -0.0656 | 108.7397
2.5 | 0.5868 | 0.00488 | -0.0666 | 120.2459
3 | 0.6463 | 0.00498 | -0.0675 | 129.7791
3.5 | 0.7057 | 0.00511 | -0.0683 | 138.1018
4 | 0.7643 | 0.00527 | -0.069 | 145.0285
4.5 | 0.8173 | 0.0058 | -0.0689 | 140.9138
5 | 0.8625 | 0.0068 | -0.0675 | 126.8382
5.5 | 0.9095 | 0.00756 | -0.0663 | 120.3042
6 | 0.955 | 0.0083 | -0.0649 | 115.0602
6.5 | 0.9985 | 0.00901 | -0.0631 | 110.8213
7.5 | 1.0819 | 0.01021 | -0.0588 | 105.9647
8 | 1.1045 | 0.01088 | -0.0531 | 101.5165
8.5 | 1.1286 | 0.01172 | -0.0482 | 96.2969
9 | 1.1576 | 0.01258 | -0.0444 | 92.0191
9.5 | 1.1882 | 0.01348 | -0.0412 | 88.1454
10 | 1.2201 | 0.01442 | -0.0383 | 84.6117
10.5 | 1.2497 | 0.01554 | -0.0354 | 80.4183
11 | 1.2806 | 0.01667 | -0.0328 | 76.8206
11.5 | 1.3093 | 0.018 | -0.0302 | 72.7389
12 | 1.3343 | 0.01962 | -0.0275 | 68.0071
12.5 | 1.3626 | 0.02117 | -0.0253 | 64.3647
13 | 1.388 | 0.02296 | -0.0231 | 60.453
13.5 | 1.4116 | 0.02499 | -0.021 | 56.4866
14 | 1.434 | 0.02721 | -0.0191 | 52.7012
14.5 | 1.4584 | 0.02941 | -0.0175 | 49.5886
15 | 1.4805 | 0.03184 | -0.016 | 46.4981
16 | 1.5218 | 0.03729 | -0.0139 | 40.8099
16.5 | 1.5392 | 0.04052 | -0.013 | 37.9862
17 | 1.5583 | 0.04374 | -0.0124 | 35.6264
17.5 | 1.5759 | 0.04716 | -0.0119 | 33.416
18 | 1.5914 | 0.0509 | -0.0116 | 31.2652
18.5 | 1.6033 | 0.05509 | -0.0115 | 29.1033
19 | 1.6148 | 0.05946 | -0.0116 | 27.1578
19.5 | 1.6252 | 0.0641 | -0.012 | 25.3541
20 | 1.6364 | 0.06871 | -0.0126 | 23.816

## 85. Re 6M Mach 0.25 (1)
BIGFOIL.COM POLAR EXPORT
NACA64-319 a=0.8
NACA64-319 a=0.8 |  |  |  | Cl Max: | 1.553 | at alpha= | 13.5 | deg
JavaFoil+Calcfoil stall+Eppler ext transition |  |  |  | L/D Max: | 142.199 | at alpha= | 4.5 | deg
Re: | 6000000 |  |  | Cd Min: | 0.0053 | at alpha= | -2.5 | deg
Mach: | 0.25 |  |  | Cl=0 at alpha= | -2.3769 | deg
|  |  |  | @ Cl=0.1, Cd= | 0.005338
|  |  |  | @ Cl=0.4, Cd= | 0.0054919
|  |  |  | @ Cl=0.6, Cd= | 0.0056702
alpha (deg) | Cl | Cd | Cm | Cl/Cd
-20 | -0.823 | 0.14674 | -0.017 | -5.609
-19.5 | -0.859 | 0.13782 | -0.017 | -6.235
-19 | -0.898 | 0.12351 | -0.019 | -7.27
-18.5 | -0.963 | 0.08653 | -0.023 | -11.125
-18 | -1.013 | 0.06584 | -0.025 | -15.38
-17.5 | -1.043 | 0.05749 | -0.026 | -18.137
-17 | -1.067 | 0.05083 | -0.027 | -20.997
-16.5 | -1.087 | 0.045 | -0.028 | -24.156
-16 | -1.103 | 0.03909 | -0.029 | -28.228
-15.5 | -1.115 | 0.03361 | -0.03 | -33.176
-15 | -1.118 | 0.03024 | -0.031 | -36.976
-14.5 | -1.114 | 0.02801 | -0.032 | -39.772
-14 | -1.107 | 0.02485 | -0.033 | -44.564
-13.5 | -1.093 | 0.02306 | -0.034 | -47.423
-13 | -1.075 | 0.02103 | -0.035 | -51.127
-12.5 | -1.053 | 0.0193 | -0.036 | -54.543
-12 | -1.025 | 0.01797 | -0.036 | -57.033
-11.5 | -0.992 | 0.0169 | -0.037 | -58.707
-11 | -0.957 | 0.01574 | -0.038 | -60.802
-10.5 | -0.918 | 0.01471 | -0.039 | -62.397
-10 | -0.875 | 0.01391 | -0.04 | -62.882
-9.5 | -0.831 | 0.01298 | -0.041 | -63.991
-9 | -0.784 | 0.0121 | -0.042 | -64.815
-8.5 | -0.735 | 0.01138 | -0.043 | -64.588
-8 | -0.684 | 0.01071 | -0.044 | -63.806
-7.5 | -0.629 | 0.01019 | -0.045 | -61.787
-7 | -0.574 | 0.00965 | -0.046 | -59.486
-6.5 | -0.517 | 0.0088 | -0.047 | -58.704
-6 | -0.46 | 0.00871 | -0.049 | -52.803
-5.5 | -0.398 | 0.00839 | -0.05 | -47.416
-5 | -0.335 | 0.00762 | -0.05 | -43.961
-4.5 | -0.272 | 0.00676 | -0.051 | -40.249
-4 | -0.208 | 0.00603 | -0.052 | -34.531
-3.5 | -0.144 | 0.00537 | -0.053 | -26.897
-3 | -0.08 | 0.00535 | -0.054 | -14.996
-2.5 | -0.016 | 0.0053 | -0.055 | -2.987
-2 | 0.049 | 0.00533 | -0.056 | 9.143
-1.5 | 0.113 | 0.00534 | -0.056 | 21.231
-1 | 0.178 | 0.00536 | -0.057 | 33.184
-0.5 | 0.242 | 0.00541 | -0.058 | 44.782
0 | 0.307 | 0.00544 | -0.059 | 56.407
0.5 | 0.372 | 0.00547 | -0.06 | 67.902
1 | 0.436 | 0.00552 | -0.061 | 79.053
1.5 | 0.501 | 0.00561 | -0.061 | 89.157
2 | 0.565 | 0.00561 | -0.062 | 100.696
2.5 | 0.629 | 0.00572 | -0.063 | 110.078
3 | 0.694 | 0.00585 | -0.064 | 118.492
3.5 | 0.758 | 0.00594 | -0.065 | 127.628
4 | 0.817 | 0.00607 | -0.065 | 134.694
4.5 | 0.88 | 0.00619 | -0.066 | 142.199
5 | 0.935 | 0.00737 | -0.066 | 126.876
5.5 | 0.992 | 0.00812 | -0.067 | 122.133
6 | 1.046 | 0.00936 | -0.067 | 111.785
6.5 | 1.098 | 0.01103 | -0.068 | 99.542
7 | 1.152 | 0.01183 | -0.069 | 97.338
7.5 | 1.202 | 0.01351 | -0.069 | 88.956
8 | 1.252 | 0.01415 | -0.07 | 88.46
8.5 | 1.3 | 0.01483 | -0.07 | 87.655
9 | 1.346 | 0.01562 | -0.071 | 86.154
9.5 | 1.388 | 0.01644 | -0.071 | 84.431
10 | 1.426 | 0.01732 | -0.072 | 82.362
10.5 | 1.46 | 0.01825 | -0.073 | 79.968
11 | 1.489 | 0.0193 | -0.073 | 77.134
11.5 | 1.513 | 0.02048 | -0.074 | 73.896
12 | 1.532 | 0.02156 | -0.074 | 71.073
12.5 | 1.545 | 0.0229 | -0.075 | 67.49
13 | 1.552 | 0.02447 | -0.075 | 63.425
13.5 | 1.553 | 0.02616 | -0.075 | 59.381
14 | 1.548 | 0.02767 | -0.076 | 55.956
14.5 | 1.537 | 0.02984 | -0.076 | 51.501
15 | 1.518 | 0.03209 | -0.076 | 47.308
15.5 | 1.494 | 0.03462 | -0.077 | 43.147
16 | 1.462 | 0.03785 | -0.077 | 38.615
16.5 | 1.424 | 0.04132 | -0.077 | 34.461
17 | 1.375 | 0.04484 | -0.077 | 30.671
17.5 | 1.319 | 0.04874 | -0.077 | 27.059
18 | 1.252 | 0.05566 | -0.077 | 22.502
18.5 | 1.183 | 0.06225 | -0.076 | 19.007

## 86. Re 6M Mach 0.25 (2)
BIGFOIL.COM POLAR EXPORT
NACA64-319 a=0.8
NACA64-319 a=0.8 |  |  |  | Cl Max: | 1.602 | at alpha= | 20 | deg
XFOIL ncrit=9 |  |  |  | L/D Max: | 148 | at alpha= | 4 | deg
Re: | 6000000 |  |  | Cd Min: | 0.08561 | at alpha= | 20 | deg
Mach: | 0.25 |  |  | Cl=0 at alpha= | -2.3317 | deg
|  |  |  | @ Cl=0.1, Cd= | 0.0046915
|  |  |  | @ Cl=0.4, Cd= | 0.0047643
|  |  |  | @ Cl=0.6, Cd= | 0.0049416
alpha (deg) | Cl | Cd | Cm | Cl/Cd
-20 | -1.3363 | 0.06661 | -0.0733 | -20.0616
-19.5 | -1.3497 | 0.05984 | -0.0746 | -22.5551
-19 | -1.35 | 0.05452 | -0.0751 | -24.7616
-18.5 | -1.3577 | 0.04971 | -0.0734 | -27.3124
-18 | -1.3006 | 0.04399 | -0.0837 | -29.5658
-17.5 | -1.2777 | 0.03987 | -0.0858 | -32.0467
-17 | -1.2639 | 0.0363 | -0.0853 | -34.8182
-16.5 | -1.2484 | 0.03297 | -0.0845 | -37.8647
-16 | -1.2295 | 0.03006 | -0.0835 | -40.9015
-15.5 | -1.209 | 0.02742 | -0.0822 | -44.0919
-15 | -1.188 | 0.02496 | -0.0805 | -47.5962
-14.5 | -1.1647 | 0.02277 | -0.0787 | -51.1506
-14 | -1.1449 | 0.02052 | -0.0764 | -55.7943
-13.5 | -1.1231 | 0.01847 | -0.0739 | -60.8067
-13 | -1.0975 | 0.01673 | -0.0714 | -65.6007
-12.5 | -1.0689 | 0.01524 | -0.0689 | -70.1378
-12 | -1.0404 | 0.01388 | -0.066 | -74.9568
-11.5 | -1.0177 | 0.01272 | -0.0618 | -80.0079
-11 | -0.9886 | 0.01205 | -0.0573 | -82.0415
-10.5 | -0.9427 | 0.01148 | -0.0554 | -82.1167
-10 | -0.8949 | 0.01085 | -0.0539 | -82.4793
-9.5 | -0.8423 | 0.01036 | -0.053 | -81.3031
-9 | -0.7872 | 0.00995 | -0.0525 | -79.1156
-8.5 | -0.7309 | 0.00956 | -0.0523 | -76.454
-8 | -0.6742 | 0.00915 | -0.0521 | -73.6831
-7.5 | -0.6158 | 0.00885 | -0.0522 | -69.5819
-7 | -0.5572 | 0.00851 | -0.0524 | -65.4759
-6.5 | -0.4976 | 0.00824 | -0.0528 | -60.3883
-6 | -0.438 | 0.00795 | -0.0532 | -55.0943
-5.5 | -0.3784 | 0.00763 | -0.0537 | -49.5937
-5 | -0.3193 | 0.00722 | -0.0542 | -44.2244
-4.5 | -0.2595 | 0.00686 | -0.0548 | -37.828
-4 | -0.1996 | 0.00645 | -0.0555 | -30.9457
-3.5 | -0.1401 | 0.00598 | -0.0562 | -23.4281
-3 | -0.0807 | 0.00539 | -0.057 | -14.9722
-2.5 | -0.0211 | 0.00484 | -0.0579 | -4.3595
-2 | 0.0416 | 0.00471 | -0.0589 | 8.8323
-1.5 | 0.1047 | 0.00469 | -0.06 | 22.3241
-1 | 0.1676 | 0.0047 | -0.0611 | 35.6596
-0.5 | 0.2308 | 0.00468 | -0.0622 | 49.3162
0 | 0.2938 | 0.00469 | -0.0633 | 62.6439
0.5 | 0.3566 | 0.00473 | -0.0644 | 75.3911
1 | 0.4198 | 0.00478 | -0.0655 | 87.8243
1.5 | 0.4825 | 0.00481 | -0.0665 | 100.3119
2 | 0.5449 | 0.00488 | -0.0675 | 111.6598
2.5 | 0.6075 | 0.00495 | -0.0685 | 122.7273
3 | 0.6693 | 0.00505 | -0.0693 | 132.5347
3.5 | 0.7308 | 0.00518 | -0.0701 | 141.0811
4 | 0.7918 | 0.00535 | -0.0707 | 148
4.5 | 0.8469 | 0.00585 | -0.0705 | 144.7692
5 | 0.89 | 0.007 | -0.0683 | 127.1429
6 | 0.9796 | 0.00861 | -0.0642 | 113.7747
6.5 | 1.0194 | 0.00939 | -0.0612 | 108.5623
7 | 1.0535 | 0.01003 | -0.0571 | 105.0349
7.5 | 1.0763 | 0.01079 | -0.051 | 99.7498
8 | 1.0986 | 0.01186 | -0.0456 | 92.6307
8.5 | 1.1242 | 0.01299 | -0.0411 | 86.5435
9 | 1.1553 | 0.01407 | -0.0376 | 82.1109
9.5 | 1.1855 | 0.01528 | -0.0342 | 77.5851
10 | 1.2162 | 0.01659 | -0.0312 | 73.3092
10.5 | 1.2465 | 0.01803 | -0.0283 | 69.1348
11 | 1.2759 | 0.0196 | -0.0256 | 65.0969
11.5 | 1.3016 | 0.02151 | -0.0228 | 60.5114
12 | 1.3292 | 0.02342 | -0.0204 | 56.7549
12.5 | 1.3548 | 0.02558 | -0.0181 | 52.9633
13 | 1.378 | 0.02802 | -0.0159 | 49.1792
13.5 | 1.4018 | 0.03057 | -0.014 | 45.8554
14 | 1.4264 | 0.03317 | -0.0123 | 43.0027
14.5 | 1.4489 | 0.03605 | -0.0108 | 40.1914
15 | 1.4675 | 0.03934 | -0.0093 | 37.303
15.5 | 1.4849 | 0.04283 | -0.008 | 34.6696
16 | 1.5068 | 0.04614 | -0.0076 | 32.6571
16.5 | 1.526 | 0.04983 | -0.0069 | 30.6241
17 | 1.5419 | 0.05399 | -0.0064 | 28.559
17.5 | 1.5565 | 0.05836 | -0.0062 | 26.6707
18 | 1.5651 | 0.06353 | -0.0063 | 24.6356
18.5 | 1.5754 | 0.06867 | -0.0067 | 22.9416
19 | 1.586 | 0.07396 | -0.0074 | 21.444
19.5 | 1.5961 | 0.07949 | -0.0085 | 20.0793
20 | 1.602 | 0.08561 | -0.0099 | 18.7128

## 87. Re 6M Mach 0.50 (1)
BIGFOIL.COM POLAR EXPORT
NACA64-319 a=0.8
NACA64-319 a=0.8 |  |  |  | Cl Max: | 1.374 | at alpha= | 9 | deg
JavaFoil+Calcfoil stall+Eppler ext transition |  |  |  | L/D Max: | 141.107 | at alpha= | 4.5 | deg
Re: | 6000000 |  |  | Cd Min: | 0.00556 | at alpha= | -1.5 | deg
Mach: | 0.5 |  |  | Cl=0 at alpha= | -2.375 | deg
|  |  |  | @ Cl=0.1, Cd= | 0.0055711
|  |  |  | @ Cl=0.4, Cd= | 0.0058388
|  |  |  | @ Cl=0.6, Cd= | 0.00606
alpha (deg) | Cl | Cd | Cm | Cl/Cd
-20 | -1.005 | 0.15548 | -0.018 | -6.465
-19.5 | -0.976 | 0.1495 | -0.018 | -6.529
-19 | -0.952 | 0.15413 | -0.019 | -6.175
-18.5 | -0.924 | 0.14306 | -0.019 | -6.462
-18 | -0.893 | 0.13917 | -0.019 | -6.416
-17.5 | -0.862 | 0.13677 | -0.019 | -6.304
-17 | -0.834 | 0.13169 | -0.019 | -6.333
-16.5 | -0.81 | 0.12447 | -0.021 | -6.509
-16 | -0.778 | 0.12344 | -0.02 | -6.302
-15.5 | -0.748 | 0.11706 | -0.02 | -6.39
-15 | -0.72 | 0.11394 | -0.02 | -6.319
-14.5 | -0.693 | 0.11111 | -0.021 | -6.24
-14 | -0.663 | 0.10457 | -0.02 | -6.339
-13.5 | -0.635 | 0.09658 | -0.021 | -6.573
-13 | -0.607 | 0.08859 | -0.022 | -6.85
-12.5 | -0.578 | 0.09551 | -0.021 | -6.049
-12 | -0.549 | 0.08789 | -0.021 | -6.25
-11.5 | -0.531 | 0.0698 | -0.028 | -7.606
-11 | -0.566 | 0.02697 | -0.041 | -20.982
-10.5 | -0.464 | 0.07242 | -0.023 | -6.413
-10 | -0.763 | 0.02089 | -0.044 | -36.5
-9.5 | -0.801 | 0.01831 | -0.045 | -43.727
-9 | -0.791 | 0.01672 | -0.046 | -47.306
-8.5 | -0.761 | 0.01542 | -0.047 | -49.357
-8 | -0.719 | 0.01434 | -0.048 | -50.171
-7.5 | -0.668 | 0.01333 | -0.049 | -50.14
-7 | -0.613 | 0.01249 | -0.05 | -49.05
-6.5 | -0.554 | 0.01166 | -0.051 | -47.517
-6 | -0.494 | 0.01086 | -0.053 | -45.442
-5.5 | -0.431 | 0.01013 | -0.054 | -42.488
-5 | -0.366 | 0.00951 | -0.055 | -38.434
-4.5 | -0.301 | 0.00802 | -0.057 | -37.497
-4 | -0.232 | 0.00668 | -0.058 | -34.786
-3.5 | -0.161 | 0.00612 | -0.059 | -26.349
-3 | -0.09 | 0.00557 | -0.06 | -16.084
-2.5 | -0.018 | 0.00557 | -0.061 | -3.181
-2 | 0.054 | 0.00559 | -0.062 | 9.753
-1.5 | 0.127 | 0.00556 | -0.063 | 22.774
-1 | 0.199 | 0.00563 | -0.064 | 35.352
-0.5 | 0.271 | 0.00573 | -0.065 | 47.274
0 | 0.343 | 0.00572 | -0.066 | 59.984
0.5 | 0.415 | 0.00587 | -0.067 | 70.722
1 | 0.488 | 0.00587 | -0.068 | 83.033
1.5 | 0.56 | 0.00601 | -0.069 | 93.169
2 | 0.632 | 0.0061 | -0.07 | 103.547
2.5 | 0.704 | 0.00626 | -0.07 | 112.481
3 | 0.771 | 0.00569 | -0.071 | 135.467
3.5 | 0.841 | 0.00654 | -0.072 | 128.645
4 | 0.903 | 0.0067 | -0.072 | 134.843
4.5 | 0.97 | 0.00687 | -0.073 | 141.107
5 | 1.029 | 0.00892 | -0.074 | 115.287
5.5 | 1.089 | 0.0104 | -0.074 | 104.748
6 | 1.144 | 0.01294 | -0.074 | 88.428
6.5 | 1.197 | 0.01541 | -0.075 | 77.694
7 | 1.249 | 0.01639 | -0.076 | 76.172
7.5 | 1.295 | 0.01743 | -0.076 | 74.28
8 | 1.333 | 0.01859 | -0.077 | 71.72
8.5 | 1.361 | 0.02002 | -0.078 | 67.995
9 | 1.374 | 0.02167 | -0.078 | 63.405
9.5 | 1.361 | 0.02358 | -0.079 | 57.732
10 | 1.281 | 0.02611 | -0.079 | 49.064
10.5 | 0.859 | 0.02901 | -0.079 | 29.613
11 | 0.877 | 0.03569 | -0.078 | 24.575
11.5 | 0.92 | 0.03242 | -0.08 | 28.364
12 | 0.946 | 0.0363 | -0.08 | 26.06
12.5 | 0.952 | 0.04727 | -0.078 | 20.141
13 | 0.88 | 0.0974 | -0.054 | 9.032
13.5 | 0.895 | 0.10154 | -0.044 | 8.817
14 | 1.021 | 0.06506 | -0.077 | 15.697

## 88. Re 6M Mach 0.50 (2)
BIGFOIL.COM POLAR EXPORT
NACA64-319 a=0.8
NACA64-319 a=0.8 |  |  |  | Cl Max: | 1.3512 | at alpha= | 14 | deg
XFOIL ncrit=9 |  |  |  | L/D Max: | 159.564 | at alpha= | 4 | deg
Re: | 6000000 |  |  | Cd Min: | 0.17891 | at alpha= | 19 | deg
Mach: | 0.5 |  |  | Cl=0 at alpha= | -2.3043 | deg
|  |  |  | @ Cl=0.1, Cd= | 0.00495
|  |  |  | @ Cl=0.4, Cd= | 0.0050237
|  |  |  | @ Cl=0.6, Cd= | 0.0051773
alpha (deg) | Cl | Cd | Cm | Cl/Cd
-16.5 | -0.7008 | 0.12076 | -0.0613 | -5.8032
-16 | -0.72 | 0.10857 | -0.0698 | -6.6317
-15.5 | -0.7398 | 0.09661 | -0.0781 | -7.6576
-15 | -0.7622 | 0.08487 | -0.0861 | -8.9808
-14.5 | -0.7851 | 0.0738 | -0.0933 | -10.6382
-14 | -0.8083 | 0.06362 | -0.0993 | -12.7051
-13.5 | -0.8319 | 0.05443 | -0.1035 | -15.2839
-13 | -0.8553 | 0.04626 | -0.106 | -18.489
-12.5 | -0.8717 | 0.03943 | -0.1065 | -22.1075
-12 | -0.8798 | 0.03375 | -0.1054 | -26.0681
-11.5 | -0.8821 | 0.02895 | -0.1032 | -30.4698
-11 | -0.8772 | 0.02503 | -0.1 | -35.0459
-10.5 | -0.8624 | 0.02186 | -0.0964 | -39.4511
-10 | -0.8462 | 0.01894 | -0.0923 | -44.6779
-9.5 | -0.8229 | 0.01648 | -0.0881 | -49.9333
-9 | -0.7938 | 0.01443 | -0.084 | -55.0104
-8.5 | -0.7613 | 0.01269 | -0.0798 | -59.9921
-8 | -0.7404 | 0.01133 | -0.0733 | -65.3486
-7.5 | -0.6875 | 0.01062 | -0.07 | -64.7363
-7 | -0.6296 | 0.00993 | -0.0675 | -63.4038
-6.5 | -0.5653 | 0.00944 | -0.066 | -59.8835
-6 | -0.4993 | 0.00899 | -0.065 | -55.5395
-5.5 | -0.4313 | 0.0086 | -0.0645 | -50.1512
-5 | -0.3633 | 0.00821 | -0.0641 | -44.2509
-4.5 | -0.2965 | 0.00768 | -0.0639 | -38.6068
-4 | -0.2289 | 0.00718 | -0.064 | -31.8802
-3.5 | -0.1615 | 0.00663 | -0.0643 | -24.359
-3 | -0.0949 | 0.00588 | -0.0647 | -16.1395
-2.5 | -0.0285 | 0.00508 | -0.0653 | -5.6102
-2 | 0.0443 | 0.00495 | -0.0663 | 8.9495
-1.5 | 0.1176 | 0.00495 | -0.0675 | 23.7576
-1 | 0.1903 | 0.00496 | -0.0686 | 38.3669
-0.5 | 0.2632 | 0.00495 | -0.0698 | 53.1717
0 | 0.3365 | 0.00498 | -0.0711 | 67.5703
0.5 | 0.4092 | 0.00503 | -0.0722 | 81.3519
1 | 0.4815 | 0.00509 | -0.0733 | 94.5972
1.5 | 0.5545 | 0.00514 | -0.0744 | 107.8794
2 | 0.6277 | 0.0052 | -0.0754 | 120.7115
2.5 | 0.6995 | 0.00531 | -0.0761 | 131.7326
3 | 0.7724 | 0.00538 | -0.0768 | 143.5688
3.5 | 0.8437 | 0.00555 | -0.0772 | 152.018
4 | 0.9143 | 0.00573 | -0.0773 | 159.5637
4.5 | 0.9787 | 0.00614 | -0.0762 | 159.3974
5 | 1.0032 | 0.0077 | -0.0689 | 130.2857
5.5 | 1.0065 | 0.00897 | -0.0578 | 112.2074
6 | 1.0153 | 0.01059 | -0.0487 | 95.8735
7 | 1.05 | 0.01443 | -0.0354 | 72.7651
7.5 | 1.0658 | 0.01692 | -0.0297 | 62.9905
8 | 1.0781 | 0.01989 | -0.0244 | 54.2031
8.5 | 1.1025 | 0.02251 | -0.0205 | 48.9782
9 | 1.1301 | 0.02518 | -0.0171 | 44.8809
9.5 | 1.1607 | 0.02783 | -0.0141 | 41.7068
10.5 | 1.2156 | 0.03403 | -0.0085 | 35.7214
11 | 1.2405 | 0.03755 | -0.0059 | 33.036
11.5 | 1.2679 | 0.04108 | -0.0037 | 30.8642
12 | 1.2922 | 0.04502 | -0.0016 | 28.7028
12.5 | 1.3134 | 0.04939 | 0.0003 | 26.5924
13.5 | 1.3451 | 0.05971 | 0.0029 | 22.5272
14 | 1.3512 | 0.06618 | 0.0034 | 20.417
15 | 1.3412 | 0.0823 | 0.0014 | 16.2965
15.5 | 1.3273 | 0.092 | -0.0014 | 14.4272
16.5 | 1.2889 | 0.11423 | -0.011 | 11.2834
17 | 1.2617 | 0.1271 | -0.0183 | 9.9268
18 | 1.2145 | 0.1534 | -0.0353 | 7.9172
19 | 1.176 | 0.17891 | -0.0526 | 6.5731

## 89. Re 7M Mach 0.00 (1)
BIGFOIL.COM POLAR EXPORT
NACA64-319 a=0.8
NACA64-319 a=0.8 |  |  |  | Cl Max: | 1.644 | at alpha= | 15.5 | deg
JavaFoil+Calcfoil stall+Eppler ext transition |  |  |  | L/D Max: | 136.761 | at alpha= | 4 | deg
Re: | 7000000 |  |  | Cd Min: | 0.00516 | at alpha= | -3 | deg
Mach: | 0 |  |  | Cl=0 at alpha= | -2.379 | deg
|  |  |  | @ Cl=0.1, Cd= | 0.0051763
|  |  |  | @ Cl=0.4, Cd= | 0.0053158
|  |  |  | @ Cl=0.6, Cd= | 0.0055155
alpha (deg) | Cl | Cd | Cm | Cl/Cd
-20 | -1.243 | 0.05745 | -0.022 | -21.641
-19.5 | -1.252 | 0.05163 | -0.023 | -24.259
-19 | -1.253 | 0.0497 | -0.024 | -25.218
-18.5 | -1.258 | 0.04451 | -0.024 | -28.261
-18 | -1.262 | 0.03916 | -0.025 | -32.219
-17.5 | -1.256 | 0.03738 | -0.026 | -33.606
-17 | -1.254 | 0.03295 | -0.027 | -38.046
-16.5 | -1.245 | 0.03047 | -0.028 | -40.859
-16 | -1.233 | 0.02853 | -0.029 | -43.204
-15.5 | -1.219 | 0.0259 | -0.03 | -47.069
-15 | -1.202 | 0.02383 | -0.03 | -50.434
-14.5 | -1.181 | 0.02201 | -0.031 | -53.686
-14 | -1.157 | 0.02082 | -0.032 | -55.551
-13.5 | -1.131 | 0.01904 | -0.033 | -59.375
-13 | -1.1 | 0.01786 | -0.034 | -61.612
-12.5 | -1.067 | 0.01681 | -0.035 | -63.518
-12 | -1.032 | 0.01573 | -0.036 | -65.585
-11.5 | -0.994 | 0.01471 | -0.036 | -67.58
-11 | -0.954 | 0.01384 | -0.037 | -68.915
-10.5 | -0.912 | 0.01291 | -0.038 | -70.652
-10 | -0.868 | 0.01201 | -0.039 | -72.317
-9.5 | -0.822 | 0.01133 | -0.04 | -72.555
-9 | -0.774 | 0.01067 | -0.041 | -72.574
-8.5 | -0.724 | 0.01011 | -0.042 | -71.637
-8 | -0.672 | 0.00968 | -0.043 | -69.478
-7.5 | -0.619 | 0.00881 | -0.044 | -70.201
-7 | -0.565 | 0.00887 | -0.046 | -63.734
-6.5 | -0.506 | 0.00847 | -0.046 | -59.718
-6 | -0.446 | 0.0082 | -0.047 | -54.42
-5.5 | -0.386 | 0.00794 | -0.048 | -48.575
-5 | -0.325 | 0.00732 | -0.049 | -44.404
-4.5 | -0.264 | 0.00673 | -0.05 | -39.141
-4 | -0.202 | 0.00603 | -0.05 | -33.473
-3.5 | -0.14 | 0.00568 | -0.051 | -24.616
-3 | -0.078 | 0.00516 | -0.052 | -15.033
-2.5 | -0.015 | 0.00519 | -0.053 | -2.958
-2 | 0.047 | 0.00521 | -0.054 | 9.065
-1.5 | 0.11 | 0.00517 | -0.055 | 21.209
-1 | 0.172 | 0.00521 | -0.055 | 33.06
-0.5 | 0.235 | 0.00522 | -0.056 | 44.984
0 | 0.297 | 0.00526 | -0.057 | 56.565
0.5 | 0.36 | 0.00529 | -0.058 | 68.036
1 | 0.422 | 0.00533 | -0.059 | 79.22
1.5 | 0.485 | 0.00534 | -0.059 | 90.71
2 | 0.547 | 0.00543 | -0.06 | 100.675
2.5 | 0.609 | 0.00553 | -0.061 | 110.091
3 | 0.672 | 0.00565 | -0.062 | 118.898
3.5 | 0.734 | 0.00568 | -0.063 | 129.246
4 | 0.792 | 0.00579 | -0.063 | 136.761
4.5 | 0.852 | 0.00673 | -0.064 | 126.738
5 | 0.912 | 0.00735 | -0.065 | 124.112
5.5 | 0.964 | 0.00798 | -0.065 | 120.81
6 | 1.017 | 0.009 | -0.066 | 113.072
6.5 | 1.07 | 0.01026 | -0.066 | 104.297
7 | 1.123 | 0.0109 | -0.067 | 102.982
7.5 | 1.173 | 0.01235 | -0.067 | 94.981
8 | 1.223 | 0.01289 | -0.068 | 94.937
8.5 | 1.272 | 0.01347 | -0.068 | 94.463
9 | 1.32 | 0.01409 | -0.069 | 93.632
9.5 | 1.365 | 0.01476 | -0.069 | 92.448
10 | 1.406 | 0.01548 | -0.07 | 90.847
10.5 | 1.445 | 0.01624 | -0.071 | 88.94
11 | 1.48 | 0.01713 | -0.071 | 86.411
11.5 | 1.513 | 0.01795 | -0.072 | 84.29
12 | 1.542 | 0.01884 | -0.072 | 81.877
12.5 | 1.568 | 0.01993 | -0.073 | 78.676
13 | 1.59 | 0.02094 | -0.073 | 75.939
13.5 | 1.609 | 0.0221 | -0.074 | 72.798
14 | 1.624 | 0.02322 | -0.074 | 69.938
14.5 | 1.634 | 0.02476 | -0.074 | 65.997
15 | 1.64 | 0.02633 | -0.075 | 62.308
15.5 | 1.644 | 0.02789 | -0.075 | 58.953
16 | 1.644 | 0.02977 | -0.076 | 55.215
16.5 | 1.64 | 0.03182 | -0.076 | 51.528
17 | 1.629 | 0.03401 | -0.076 | 47.904
17.5 | 1.614 | 0.03619 | -0.076 | 44.608
18 | 1.596 | 0.03893 | -0.077 | 40.992
18.5 | 1.575 | 0.04141 | -0.077 | 38.045
19 | 1.552 | 0.04405 | -0.077 | 35.227
19.5 | 1.524 | 0.04787 | -0.077 | 31.847
20 | 1.496 | 0.05132 | -0.077 | 29.154

## 90. Re 7M Mach 0.00 (2)
BIGFOIL.COM POLAR EXPORT
NACA64-319 a=0.8
NACA64-319 a=0.8 |  |  |  | Cl Max: | 1.6641 | at alpha= | 20 | deg
XFOIL ncrit=9 |  |  |  | L/D Max: | 145.479 | at alpha= | 4 | deg
Re: | 7000000 |  |  | Cd Min: | 0.06316 | at alpha= | 20 | deg
Mach: | 0 |  |  | Cl=0 at alpha= | -2.3445 | deg
|  |  |  | @ Cl=0.1, Cd= | 0.0045207
|  |  |  | @ Cl=0.4, Cd= | 0.0045581
|  |  |  | @ Cl=0.6, Cd= | 0.004808
alpha (deg) | Cl | Cd | Cm | Cl/Cd
-20 | -1.4739 | 0.04248 | -0.0633 | -34.6963
-19.5 | -1.4618 | 0.03872 | -0.0639 | -37.7531
-19 | -1.439 | 0.03528 | -0.0657 | -40.788
-18 | -1.3633 | 0.0294 | -0.0731 | -46.3707
-17.5 | -1.3439 | 0.02714 | -0.0721 | -49.5173
-17 | -1.3232 | 0.02502 | -0.071 | -52.8857
-16.5 | -1.3026 | 0.02295 | -0.0697 | -56.7582
-16 | -1.2789 | 0.02112 | -0.0684 | -60.554
-15.5 | -1.2544 | 0.01943 | -0.0669 | -64.56
-15 | -1.2283 | 0.0179 | -0.0652 | -68.6201
-14.5 | -1.2041 | 0.01638 | -0.0631 | -73.5104
-14 | -1.1811 | 0.01491 | -0.0606 | -79.2153
-13.5 | -1.1578 | 0.01367 | -0.0578 | -84.6964
-13 | -1.1416 | 0.01268 | -0.0529 | -90.0315
-12.5 | -1.1092 | 0.01211 | -0.0498 | -91.5937
-12 | -1.0657 | 0.0116 | -0.0485 | -91.8707
-11.5 | -1.0186 | 0.01115 | -0.0478 | -91.3543
-11 | -0.9693 | 0.01072 | -0.0473 | -90.4198
-10.5 | -0.9196 | 0.01025 | -0.0469 | -89.7171
-10 | -0.8681 | 0.00984 | -0.0468 | -88.2215
-9.5 | -0.8145 | 0.00949 | -0.047 | -85.8272
-9 | -0.7598 | 0.00919 | -0.0472 | -82.6768
-8.5 | -0.7053 | 0.00885 | -0.0475 | -79.6949
-8 | -0.6496 | 0.00854 | -0.048 | -76.0656
-7.5 | -0.5931 | 0.0083 | -0.0485 | -71.4578
-7 | -0.5365 | 0.00801 | -0.0491 | -66.9788
-6.5 | -0.4792 | 0.00777 | -0.0497 | -61.6731
-6 | -0.4218 | 0.00751 | -0.0504 | -56.1651
-5.5 | -0.3643 | 0.00723 | -0.0511 | -50.3873
-5 | -0.3071 | 0.00688 | -0.0518 | -44.6366
-4.5 | -0.2493 | 0.00657 | -0.0526 | -37.9452
-4 | -0.1912 | 0.00625 | -0.0534 | -30.592
-3.5 | -0.1337 | 0.00583 | -0.0542 | -22.9331
-3 | -0.0759 | 0.00535 | -0.0551 | -14.1869
-2.5 | -0.0185 | 0.0048 | -0.056 | -3.8542
-2 | 0.041 | 0.00455 | -0.057 | 9.011
-1.5 | 0.1015 | 0.00452 | -0.0581 | 22.4558
-1 | 0.1619 | 0.00452 | -0.0592 | 35.8186
-0.5 | 0.2225 | 0.00448 | -0.0603 | 49.6652
0 | 0.2831 | 0.0045 | -0.0613 | 62.9111
0.5 | 0.3433 | 0.00453 | -0.0624 | 75.7837
1 | 0.4039 | 0.00456 | -0.0634 | 88.5746
1.5 | 0.4638 | 0.00463 | -0.0644 | 100.1728
2 | 0.524 | 0.00466 | -0.0655 | 112.4464
2.5 | 0.5834 | 0.00478 | -0.0664 | 122.0502
3 | 0.6427 | 0.00488 | -0.0673 | 131.7008
3.5 | 0.7023 | 0.00495 | -0.0682 | 141.8788
4 | 0.7594 | 0.00522 | -0.0687 | 145.4789
4.5 | 0.807 | 0.00611 | -0.0679 | 132.0786
5 | 0.8555 | 0.00687 | -0.0671 | 124.5269
5.5 | 0.9032 | 0.00757 | -0.0661 | 119.3131
6 | 0.9505 | 0.0082 | -0.0651 | 115.9146
6.5 | 0.9954 | 0.00886 | -0.0636 | 112.3476
7 | 1.0406 | 0.0094 | -0.0622 | 110.7021
7.5 | 1.0823 | 0.00999 | -0.0601 | 108.3383
8 | 1.1131 | 0.01058 | -0.056 | 105.2079
8.5 | 1.1372 | 0.01128 | -0.0508 | 100.8156
9 | 1.1679 | 0.01199 | -0.0472 | 97.4062
9.5 | 1.1986 | 0.01279 | -0.0439 | 93.7138
10 | 1.231 | 0.01362 | -0.041 | 90.3818
10.5 | 1.2619 | 0.01458 | -0.0382 | 86.5501
11 | 1.2931 | 0.01561 | -0.0356 | 82.8379
11.5 | 1.3217 | 0.01684 | -0.0329 | 78.4857
12 | 1.3497 | 0.01817 | -0.0304 | 74.2818
12.5 | 1.3773 | 0.01961 | -0.028 | 70.2346
13 | 1.4025 | 0.02129 | -0.0257 | 65.876
13.5 | 1.4258 | 0.02318 | -0.0234 | 61.5099
14 | 1.4513 | 0.02505 | -0.0216 | 57.9361
14.5 | 1.4757 | 0.02708 | -0.0199 | 54.4941
15 | 1.4975 | 0.0294 | -0.0183 | 50.9354
15.5 | 1.5178 | 0.03191 | -0.0167 | 47.565
16 | 1.538 | 0.03449 | -0.0157 | 44.5926
16.5 | 1.5591 | 0.03725 | -0.0148 | 41.855
17 | 1.5783 | 0.04026 | -0.014 | 39.2027
17.5 | 1.5963 | 0.04347 | -0.0134 | 36.7219
18 | 1.6111 | 0.04707 | -0.013 | 34.2277
18.5 | 1.6228 | 0.0511 | -0.0126 | 31.7573
19 | 1.6354 | 0.05514 | -0.0126 | 29.659
19.5 | 1.6502 | 0.05905 | -0.0128 | 27.9458
20 | 1.6641 | 0.06316 | -0.0132 | 26.3474

## 91. Re 7M Mach 0.10 (1)
BIGFOIL.COM POLAR EXPORT
NACA64-319 a=0.8
NACA64-319 a=0.8 |  |  |  | Cl Max: | 1.629 | at alpha= | 15.5 | deg
JavaFoil+Calcfoil stall+Eppler ext transition |  |  |  | L/D Max: | 136.312 | at alpha= | 4 | deg
Re: | 7000000 |  |  | Cd Min: | 0.0052 | at alpha= | -2.5 | deg
Mach: | 0.1 |  |  | Cl=0 at alpha= | -2.379 | deg
|  |  |  | @ Cl=0.1, Cd= | 0.0052337
|  |  |  | @ Cl=0.4, Cd= | 0.0053307
|  |  |  | @ Cl=0.6, Cd= | 0.0055065
alpha (deg) | Cl | Cd | Cm | Cl/Cd
-20 | -1.2 | 0.06346 | -0.022 | -18.916
-19.5 | -1.217 | 0.05462 | -0.023 | -22.284
-19 | -1.221 | 0.05269 | -0.024 | -23.167
-18.5 | -1.23 | 0.04679 | -0.024 | -26.278
-18 | -1.237 | 0.04069 | -0.025 | -30.409
-17.5 | -1.234 | 0.03896 | -0.026 | -31.683
-17 | -1.236 | 0.03409 | -0.027 | -36.249
-16.5 | -1.23 | 0.03143 | -0.028 | -39.12
-16 | -1.219 | 0.02964 | -0.029 | -41.129
-15.5 | -1.209 | 0.02658 | -0.03 | -45.479
-15 | -1.194 | 0.02442 | -0.031 | -48.891
-14.5 | -1.175 | 0.02272 | -0.031 | -51.711
-14 | -1.152 | 0.02125 | -0.032 | -54.203
-13.5 | -1.127 | 0.01953 | -0.033 | -57.705
-13 | -1.098 | 0.01819 | -0.034 | -60.393
-12.5 | -1.066 | 0.0171 | -0.035 | -62.366
-12 | -1.032 | 0.01583 | -0.036 | -65.194
-11.5 | -0.995 | 0.01492 | -0.037 | -66.688
-11 | -0.954 | 0.01408 | -0.038 | -67.792
-10.5 | -0.913 | 0.01314 | -0.038 | -69.472
-10 | -0.87 | 0.01226 | -0.039 | -70.905
-9.5 | -0.824 | 0.01149 | -0.04 | -71.703
-9 | -0.776 | 0.01083 | -0.041 | -71.684
-8.5 | -0.726 | 0.01024 | -0.042 | -70.943
-8 | -0.675 | 0.00976 | -0.043 | -69.118
-7.5 | -0.62 | 0.00936 | -0.045 | -66.293
-7 | -0.568 | 0.00889 | -0.046 | -63.89
-6.5 | -0.508 | 0.00857 | -0.047 | -59.337
-6 | -0.448 | 0.00829 | -0.047 | -54.087
-5.5 | -0.388 | 0.00794 | -0.048 | -48.819
-5 | -0.326 | 0.00733 | -0.049 | -44.534
-4.5 | -0.265 | 0.00677 | -0.05 | -39.1
-4 | -0.203 | 0.00607 | -0.051 | -33.433
-3.5 | -0.141 | 0.00571 | -0.052 | -24.609
-3 | -0.078 | 0.00523 | -0.052 | -14.93
-2.5 | -0.015 | 0.0052 | -0.053 | -2.963
-2 | 0.047 | 0.0052 | -0.054 | 9.125
-1.5 | 0.11 | 0.00524 | -0.055 | 21.053
-1 | 0.173 | 0.0052 | -0.056 | 33.259
-0.5 | 0.236 | 0.00525 | -0.056 | 44.969
0 | 0.299 | 0.00529 | -0.057 | 56.518
0.5 | 0.362 | 0.0053 | -0.058 | 68.161
1 | 0.424 | 0.00535 | -0.059 | 79.377
1.5 | 0.487 | 0.00539 | -0.06 | 90.429
2 | 0.55 | 0.00545 | -0.061 | 100.856
2.5 | 0.612 | 0.00552 | -0.061 | 110.914
3 | 0.675 | 0.00563 | -0.062 | 119.979
3.5 | 0.738 | 0.00571 | -0.063 | 129.226
4 | 0.796 | 0.00584 | -0.064 | 136.312
4.5 | 0.857 | 0.00674 | -0.064 | 127.144
5 | 0.913 | 0.00688 | -0.065 | 132.692
5.5 | 0.968 | 0.00805 | -0.065 | 120.226
6 | 1.022 | 0.00908 | -0.066 | 112.508
6.5 | 1.074 | 0.01036 | -0.066 | 103.762
7 | 1.128 | 0.011 | -0.067 | 102.486
7.5 | 1.178 | 0.01246 | -0.067 | 94.526
8 | 1.228 | 0.01301 | -0.068 | 94.419
8.5 | 1.277 | 0.01363 | -0.069 | 93.7
9 | 1.324 | 0.01425 | -0.069 | 92.903
9.5 | 1.369 | 0.01496 | -0.07 | 91.488
10 | 1.41 | 0.01571 | -0.07 | 89.768
10.5 | 1.448 | 0.01647 | -0.071 | 87.901
11 | 1.483 | 0.01736 | -0.071 | 85.4
11.5 | 1.514 | 0.01823 | -0.072 | 83.092
12 | 1.542 | 0.01911 | -0.073 | 80.726
12.5 | 1.567 | 0.02026 | -0.073 | 77.321
13 | 1.587 | 0.02129 | -0.073 | 74.551
13.5 | 1.604 | 0.02251 | -0.074 | 71.274
14 | 1.616 | 0.02368 | -0.074 | 68.268
14.5 | 1.624 | 0.02519 | -0.075 | 64.494
15 | 1.628 | 0.02694 | -0.075 | 60.437
15.5 | 1.629 | 0.02857 | -0.075 | 57.014
16 | 1.624 | 0.03073 | -0.076 | 52.854
16.5 | 1.617 | 0.03286 | -0.076 | 49.215
17 | 1.603 | 0.03497 | -0.076 | 45.842
17.5 | 1.584 | 0.03731 | -0.077 | 42.456
18 | 1.561 | 0.04024 | -0.077 | 38.792
18.5 | 1.534 | 0.04374 | -0.077 | 35.073
19 | 1.506 | 0.04655 | -0.077 | 32.363
19.5 | 1.475 | 0.04991 | -0.077 | 29.556
20 | 1.44 | 0.05484 | -0.077 | 26.252

## 92. Re 7M Mach 0.10 (2)
BIGFOIL.COM POLAR EXPORT
NACA64-319 a=0.8
NACA64-319 a=0.8 |  |  |  | Cl Max: | 1.6585 | at alpha= | 20 | deg
XFOIL ncrit=9 |  |  |  | L/D Max: | 146.138 | at alpha= | 4 | deg
Re: | 7000000 |  |  | Cd Min: | 0.06607 | at alpha= | 20 | deg
Mach: | 0.1 |  |  | Cl=0 at alpha= | -2.3433 | deg
|  |  |  | @ Cl=0.1, Cd= | 0.0045307
|  |  |  | @ Cl=0.4, Cd= | 0.0045668
|  |  |  | @ Cl=0.6, Cd= | 0.0048136
alpha (deg) | Cl | Cd | Cm | Cl/Cd
-20 | -1.4628 | 0.04546 | -0.065 | -32.1777
-19 | -1.4524 | 0.03779 | -0.0635 | -38.4334
-18.5 | -1.3887 | 0.03391 | -0.0732 | -40.9525
-18 | -1.3578 | 0.03102 | -0.0754 | -43.7718
-17.5 | -1.3388 | 0.02858 | -0.0745 | -46.8439
-17 | -1.3193 | 0.02628 | -0.0734 | -50.2017
-16.5 | -1.2996 | 0.02404 | -0.0721 | -54.0599
-16 | -1.2767 | 0.02207 | -0.0707 | -57.8478
-15.5 | -1.252 | 0.0203 | -0.0692 | -61.6749
-15 | -1.2266 | 0.01866 | -0.0675 | -65.7342
-14.5 | -1.2001 | 0.01716 | -0.0657 | -69.9359
-14 | -1.1778 | 0.01556 | -0.0632 | -75.6941
-13.5 | -1.1534 | 0.0142 | -0.0605 | -81.2254
-13 | -1.1325 | 0.01303 | -0.0568 | -86.9148
-12.5 | -1.1121 | 0.01232 | -0.0518 | -90.2679
-12 | -1.0702 | 0.01176 | -0.0501 | -91.0034
-11.5 | -1.0239 | 0.01129 | -0.0491 | -90.6909
-11 | -0.9746 | 0.01085 | -0.0485 | -89.8249
-10.5 | -0.9248 | 0.01038 | -0.048 | -89.0944
-10 | -0.8734 | 0.00994 | -0.0477 | -87.8672
-9.5 | -0.8198 | 0.00957 | -0.0477 | -85.6635
-9 | -0.7648 | 0.00925 | -0.0479 | -82.6811
-8.5 | -0.7098 | 0.00892 | -0.0482 | -79.574
-8 | -0.6538 | 0.00859 | -0.0485 | -76.1118
-7.5 | -0.5969 | 0.00835 | -0.049 | -71.485
-7 | -0.54 | 0.00806 | -0.0495 | -66.9975
-6.5 | -0.4823 | 0.00781 | -0.0501 | -61.7542
-6 | -0.4245 | 0.00756 | -0.0508 | -56.1508
-5.5 | -0.3665 | 0.00727 | -0.0515 | -50.4127
-5 | -0.309 | 0.00691 | -0.0521 | -44.7178
-4.5 | -0.2508 | 0.0066 | -0.0529 | -38
-4 | -0.1925 | 0.00627 | -0.0537 | -30.7018
-3.5 | -0.1346 | 0.00585 | -0.0545 | -23.0085
-3 | -0.0764 | 0.00537 | -0.0554 | -14.2272
-2.5 | -0.0188 | 0.00481 | -0.0563 | -3.9085
-2 | 0.0412 | 0.00455 | -0.0573 | 9.0549
-1.5 | 0.1021 | 0.00453 | -0.0584 | 22.5386
-0.5 | 0.2239 | 0.00449 | -0.0606 | 49.8664
0 | 0.2849 | 0.00451 | -0.0617 | 63.1707
0.5 | 0.3454 | 0.00454 | -0.0627 | 76.0793
1 | 0.4065 | 0.00457 | -0.0638 | 88.9497
1.5 | 0.4668 | 0.00464 | -0.0648 | 100.6034
2 | 0.5274 | 0.00467 | -0.0658 | 112.9336
2.5 | 0.5872 | 0.00479 | -0.0667 | 122.5887
3 | 0.6469 | 0.0049 | -0.0676 | 132.0204
3.5 | 0.7069 | 0.00496 | -0.0685 | 142.5202
4 | 0.7643 | 0.00523 | -0.0691 | 146.1377
4.5 | 0.8122 | 0.00613 | -0.0681 | 132.4959
5 | 0.8605 | 0.0069 | -0.0672 | 124.7101
6 | 0.9553 | 0.00825 | -0.065 | 115.7939
6.5 | 1.0001 | 0.00892 | -0.0634 | 112.1188
7 | 1.0448 | 0.00947 | -0.0618 | 110.3273
7.5 | 1.0854 | 0.01007 | -0.0594 | 107.7855
8 | 1.1104 | 0.0107 | -0.0541 | 103.7757
8.5 | 1.1365 | 0.01145 | -0.0494 | 99.2576
9 | 1.1674 | 0.0122 | -0.0458 | 95.6885
9.5 | 1.1988 | 0.01303 | -0.0426 | 92.0031
10 | 1.2303 | 0.01395 | -0.0396 | 88.1935
10.5 | 1.2614 | 0.01496 | -0.0367 | 84.3182
11 | 1.292 | 0.01607 | -0.034 | 80.3983
11.5 | 1.3204 | 0.01738 | -0.0313 | 75.9724
12 | 1.3494 | 0.01874 | -0.0289 | 72.0064
12.5 | 1.3767 | 0.02028 | -0.0265 | 67.8846
13 | 1.4013 | 0.02206 | -0.0242 | 63.5222
13.5 | 1.4248 | 0.02405 | -0.0219 | 59.2432
14 | 1.4502 | 0.02602 | -0.0201 | 55.7341
14.5 | 1.4741 | 0.0282 | -0.0184 | 52.273
15 | 1.4947 | 0.03071 | -0.0167 | 48.6714
15.5 | 1.5143 | 0.0334 | -0.0152 | 45.3383
16 | 1.5356 | 0.03601 | -0.0144 | 42.6437
16.5 | 1.5568 | 0.03887 | -0.0135 | 40.0515
17 | 1.5757 | 0.04203 | -0.0127 | 37.4899
17.5 | 1.5937 | 0.04534 | -0.0121 | 35.15
18 | 1.6074 | 0.04916 | -0.0116 | 32.6973
18.5 | 1.6188 | 0.05336 | -0.0114 | 30.3373
19 | 1.6333 | 0.05732 | -0.0114 | 28.4944
19.5 | 1.6474 | 0.06149 | -0.0117 | 26.7913
20 | 1.6585 | 0.06607 | -0.0122 | 25.1022

## 93. Re 7M Mach 0.25 (1)
BIGFOIL.COM POLAR EXPORT
NACA64-319 a=0.8
NACA64-319 a=0.8 |  |  |  | Cl Max: | 1.555 | at alpha= | 13.5 | deg
JavaFoil+Calcfoil stall+Eppler ext transition |  |  |  | L/D Max: | 138.534 | at alpha= | 4 | deg
Re: | 7000000 |  |  | Cd Min: | 0.00523 | at alpha= | -1 | deg
Mach: | 0.25 |  |  | Cl=0 at alpha= | -2.3769 | deg
|  |  |  | @ Cl=0.1, Cd= | 0.005268
|  |  |  | @ Cl=0.4, Cd= | 0.0053719
|  |  |  | @ Cl=0.6, Cd= | 0.0055947
alpha (deg) | Cl | Cd | Cm | Cl/Cd
-20 | -0.826 | 0.14171 | -0.017 | -5.831
-19.5 | -0.868 | 0.12703 | -0.019 | -6.833
-19 | -0.905 | 0.11553 | -0.02 | -7.835
-18.5 | -0.976 | 0.07657 | -0.023 | -12.744
-18 | -1.018 | 0.06153 | -0.025 | -16.55
-17.5 | -1.048 | 0.05405 | -0.026 | -19.386
-17 | -1.07 | 0.04899 | -0.027 | -21.838
-16.5 | -1.091 | 0.04285 | -0.028 | -25.454
-16 | -1.106 | 0.03742 | -0.029 | -29.567
-15.5 | -1.117 | 0.03235 | -0.03 | -34.543
-15 | -1.12 | 0.02934 | -0.031 | -38.169
-14.5 | -1.115 | 0.02719 | -0.032 | -41.025
-14 | -1.109 | 0.02401 | -0.033 | -46.194
-13.5 | -1.095 | 0.02227 | -0.034 | -49.178
-13 | -1.077 | 0.02049 | -0.035 | -52.547
-12.5 | -1.054 | 0.01866 | -0.036 | -56.48
-12 | -1.026 | 0.0174 | -0.037 | -58.961
-11.5 | -0.994 | 0.01638 | -0.037 | -60.688
-11 | -0.958 | 0.01523 | -0.038 | -62.907
-10.5 | -0.919 | 0.01428 | -0.039 | -64.347
-10 | -0.876 | 0.01349 | -0.04 | -64.967
-9.5 | -0.833 | 0.01252 | -0.041 | -66.499
-9 | -0.786 | 0.01166 | -0.042 | -67.411
-8.5 | -0.737 | 0.01099 | -0.043 | -67.056
-8 | -0.685 | 0.01035 | -0.044 | -66.192
-7.5 | -0.631 | 0.00987 | -0.045 | -63.974
-7 | -0.575 | 0.00938 | -0.046 | -61.349
-6.5 | -0.519 | 0.00881 | -0.048 | -58.897
-6 | -0.46 | 0.00851 | -0.049 | -54.045
-5.5 | -0.398 | 0.00825 | -0.05 | -48.209
-5 | -0.335 | 0.00796 | -0.05 | -42.098
-4.5 | -0.272 | 0.0071 | -0.051 | -38.298
-4 | -0.208 | 0.0062 | -0.052 | -33.613
-3.5 | -0.144 | 0.00583 | -0.053 | -24.771
-3 | -0.08 | 0.00524 | -0.054 | -15.293
-2.5 | -0.016 | 0.00525 | -0.055 | -3.017
-2 | 0.049 | 0.00526 | -0.056 | 9.258
-1.5 | 0.113 | 0.00527 | -0.056 | 21.512
-1 | 0.178 | 0.00523 | -0.057 | 33.988
-0.5 | 0.242 | 0.00528 | -0.058 | 45.912
0 | 0.307 | 0.00535 | -0.059 | 57.362
0.5 | 0.372 | 0.00535 | -0.06 | 69.389
1 | 0.436 | 0.0054 | -0.061 | 80.716
1.5 | 0.501 | 0.00545 | -0.061 | 91.877
2 | 0.565 | 0.00554 | -0.062 | 101.948
2.5 | 0.629 | 0.00564 | -0.063 | 111.505
3 | 0.694 | 0.00573 | -0.064 | 121.066
3.5 | 0.758 | 0.0058 | -0.065 | 130.641
4 | 0.817 | 0.0059 | -0.065 | 138.534
4.5 | 0.88 | 0.00701 | -0.066 | 125.47
5 | 0.934 | 0.00761 | -0.066 | 122.704
5.5 | 0.991 | 0.00847 | -0.067 | 116.897
6 | 1.045 | 0.0097 | -0.067 | 107.735
6.5 | 1.099 | 0.01098 | -0.068 | 100.102
7 | 1.151 | 0.01256 | -0.068 | 91.626
7.5 | 1.203 | 0.01316 | -0.069 | 91.399
8 | 1.253 | 0.01379 | -0.07 | 90.865
8.5 | 1.301 | 0.01447 | -0.07 | 89.893
9 | 1.347 | 0.01522 | -0.071 | 88.501
9.5 | 1.39 | 0.01602 | -0.071 | 86.737
10 | 1.428 | 0.01687 | -0.072 | 84.646
10.5 | 1.461 | 0.01784 | -0.073 | 81.895
11 | 1.49 | 0.01882 | -0.073 | 79.184
11.5 | 1.515 | 0.01989 | -0.074 | 76.166
12 | 1.534 | 0.02094 | -0.074 | 73.265
12.5 | 1.548 | 0.0222 | -0.075 | 69.699
13 | 1.554 | 0.0237 | -0.075 | 65.593
13.5 | 1.555 | 0.02531 | -0.076 | 61.439
14 | 1.551 | 0.0268 | -0.076 | 57.873
14.5 | 1.539 | 0.02888 | -0.076 | 53.293
15 | 1.52 | 0.03104 | -0.077 | 48.983
15.5 | 1.496 | 0.03347 | -0.077 | 44.69
16 | 1.464 | 0.03675 | -0.077 | 39.831
16.5 | 1.426 | 0.03985 | -0.077 | 35.798
17 | 1.376 | 0.04437 | -0.077 | 31.003
17.5 | 1.319 | 0.04856 | -0.077 | 27.155
18 | 1.257 | 0.05255 | -0.077 | 23.925
18.5 | 1.189 | 0.05824 | -0.077 | 20.412

## 94. Re 7M Mach 0.25 (2)
BIGFOIL.COM POLAR EXPORT
NACA64-319 a=0.8
NACA64-319 a=0.8 |  |  |  | Cl Max: | 1.6273 | at alpha= | 20 | deg
XFOIL ncrit=9 |  |  |  | L/D Max: | 149.698 | at alpha= | 4 | deg
Re: | 7000000 |  |  | Cd Min: | 0.08245 | at alpha= | 20 | deg
Mach: | 0.25 |  |  | Cl=0 at alpha= | -2.3395 | deg
|  |  |  | @ Cl=0.1, Cd= | 0.0046
|  |  |  | @ Cl=0.4, Cd= | 0.0046102
|  |  |  | @ Cl=0.6, Cd= | 0.0048256
alpha (deg) | Cl | Cd | Cm | Cl/Cd
-20 | -1.3708 | 0.06439 | -0.0724 | -21.289
-19 | -1.3977 | 0.05313 | -0.0704 | -26.3072
-18.5 | -1.357 | 0.04622 | -0.0803 | -29.3596
-18 | -1.3193 | 0.0413 | -0.0864 | -31.9443
-17.5 | -1.3062 | 0.03771 | -0.0857 | -34.638
-17 | -1.2907 | 0.03431 | -0.0851 | -37.6188
-16.5 | -1.2743 | 0.03109 | -0.0842 | -40.9875
-16 | -1.2549 | 0.02829 | -0.083 | -44.3584
-15.5 | -1.2338 | 0.02581 | -0.0815 | -47.8032
-15 | -1.2117 | 0.02351 | -0.0797 | -51.5398
-14.5 | -1.1878 | 0.02142 | -0.0777 | -55.4528
-14 | -1.1627 | 0.0195 | -0.0755 | -59.6256
-13.5 | -1.1357 | 0.01777 | -0.0732 | -63.9111
-13 | -1.1125 | 0.01594 | -0.0704 | -69.793
-12.5 | -1.0852 | 0.01445 | -0.0676 | -75.1003
-12 | -1.0591 | 0.01314 | -0.0642 | -80.6012
-11.5 | -1.0426 | 0.0122 | -0.0583 | -85.459
-11 | -0.9998 | 0.0116 | -0.0559 | -86.1897
-10.5 | -0.9509 | 0.01107 | -0.0544 | -85.8988
-10 | -0.9001 | 0.01055 | -0.0532 | -85.3175
-9.5 | -0.8471 | 0.01006 | -0.0524 | -84.2048
-9 | -0.7915 | 0.00964 | -0.052 | -82.1058
-8.5 | -0.7343 | 0.00929 | -0.0519 | -79.042
-8 | -0.6768 | 0.00892 | -0.0518 | -75.8744
-7.5 | -0.6183 | 0.00859 | -0.0519 | -71.979
-7 | -0.5591 | 0.00832 | -0.0522 | -67.1995
-6.5 | -0.4994 | 0.00802 | -0.0526 | -62.2693
-6 | -0.4394 | 0.00776 | -0.0531 | -56.6237
-5.5 | -0.3791 | 0.00747 | -0.0536 | -50.7497
-5 | -0.3197 | 0.00711 | -0.0541 | -44.9648
-4.5 | -0.2596 | 0.00674 | -0.0548 | -38.5163
-3.5 | -0.1393 | 0.00596 | -0.0563 | -23.3725
-3 | -0.0794 | 0.00549 | -0.0571 | -14.4627
-2.5 | -0.0199 | 0.00484 | -0.058 | -4.1116
-2 | 0.0421 | 0.0046 | -0.059 | 9.1522
-1.5 | 0.105 | 0.0046 | -0.0601 | 22.8261
-1 | 0.1682 | 0.00456 | -0.0612 | 36.886
-0.5 | 0.2314 | 0.00454 | -0.0624 | 50.9692
0 | 0.2944 | 0.00459 | -0.0634 | 64.1394
0.5 | 0.3575 | 0.00459 | -0.0645 | 77.8867
1 | 0.4206 | 0.00462 | -0.0656 | 91.039
1.5 | 0.4831 | 0.00472 | -0.0666 | 102.3517
2 | 0.5461 | 0.00473 | -0.0677 | 115.4545
2.5 | 0.6081 | 0.00484 | -0.0686 | 125.6405
3.5 | 0.7324 | 0.00502 | -0.0704 | 145.8964
4 | 0.7919 | 0.00529 | -0.0708 | 149.6975
4.5 | 0.8407 | 0.0062 | -0.0696 | 135.5968
5 | 0.8876 | 0.00709 | -0.068 | 125.1904
6 | 0.9794 | 0.0086 | -0.0642 | 113.8837
6.5 | 1.022 | 0.00928 | -0.0617 | 110.1293
7 | 1.0604 | 0.00988 | -0.0583 | 107.3279
7.5 | 1.0814 | 0.01061 | -0.0518 | 101.9227
8 | 1.1037 | 0.01164 | -0.0463 | 94.8196
8.5 | 1.1331 | 0.01263 | -0.0422 | 89.715
9 | 1.1648 | 0.01363 | -0.0387 | 85.4585
9.5 | 1.1973 | 0.01472 | -0.0356 | 81.3383
10 | 1.2277 | 0.01599 | -0.0324 | 76.7792
10.5 | 1.2593 | 0.01731 | -0.0295 | 72.7499
11 | 1.2871 | 0.01894 | -0.0266 | 67.9567
11.5 | 1.3163 | 0.0206 | -0.0239 | 63.8981
12 | 1.3444 | 0.02241 | -0.0215 | 59.9911
12.5 | 1.3681 | 0.02464 | -0.0189 | 55.5235
13 | 1.3927 | 0.02695 | -0.0167 | 51.6772
13.5 | 1.4184 | 0.02932 | -0.0147 | 48.3765
14 | 1.4419 | 0.03196 | -0.0129 | 45.1158
14.5 | 1.4633 | 0.03487 | -0.0113 | 41.9644
15 | 1.4821 | 0.03811 | -0.0097 | 38.8901
15.5 | 1.5033 | 0.04129 | -0.0085 | 36.4083
16 | 1.525 | 0.04443 | -0.0078 | 34.3237
16.5 | 1.543 | 0.04817 | -0.007 | 32.0324
17 | 1.5579 | 0.05234 | -0.0064 | 29.765
17.5 | 1.572 | 0.05671 | -0.0061 | 27.72
18 | 1.5856 | 0.06129 | -0.006 | 25.8705
18.5 | 1.5977 | 0.06618 | -0.0062 | 24.1417
19 | 1.6095 | 0.07121 | -0.0067 | 22.6022
19.5 | 1.6206 | 0.07651 | -0.0076 | 21.1815
20 | 1.6273 | 0.08245 | -0.0088 | 19.7368

## 95. Re 7M Mach 0.50 (1)
BIGFOIL.COM POLAR EXPORT
NACA64-319 a=0.8
NACA64-319 a=0.8 |  |  |  | Cl Max: | 1.375 | at alpha= | 9 | deg
JavaFoil+Calcfoil stall+Eppler ext transition |  |  |  | L/D Max: | 138.185 | at alpha= | 4 | deg
Re: | 7000000 |  |  | Cd Min: | 0.00546 | at alpha= | -3 | deg
Mach: | 0.5 |  |  | Cl=0 at alpha= | -2.375 | deg
|  |  |  | @ Cl=0.1, Cd= | 0.0055115
|  |  |  | @ Cl=0.4, Cd= | 0.0056592
|  |  |  | @ Cl=0.6, Cd= | 0.0059011
alpha (deg) | Cl | Cd | Cm | Cl/Cd
-20 | -1.007 | 0.15268 | -0.018 | -6.596
-19.5 | -0.976 | 0.14801 | -0.018 | -6.596
-19 | -0.953 | 0.15258 | -0.019 | -6.243
-18.5 | -0.927 | 0.13979 | -0.02 | -6.63
-18 | -0.894 | 0.13873 | -0.019 | -6.443
-17.5 | -0.862 | 0.13439 | -0.019 | -6.417
-17 | -0.834 | 0.12785 | -0.019 | -6.524
-16.5 | -0.812 | 0.12234 | -0.021 | -6.639
-16 | -0.78 | 0.11927 | -0.021 | -6.538
-15.5 | -0.748 | 0.11628 | -0.02 | -6.435
-15 | -0.72 | 0.11135 | -0.02 | -6.466
-14.5 | -0.694 | 0.10954 | -0.022 | -6.339
-14 | -0.664 | 0.10348 | -0.021 | -6.413
-13.5 | -0.636 | 0.0945 | -0.022 | -6.728
-13 | -0.608 | 0.08709 | -0.023 | -6.986
-12.5 | -0.578 | 0.09388 | -0.021 | -6.157
-12 | -0.55 | 0.08644 | -0.022 | -6.358
-11.5 | -0.581 | 0.03679 | -0.038 | -15.794
-11 | -0.568 | 0.02574 | -0.041 | -22.059
-10.5 | -0.465 | 0.07113 | -0.023 | -6.531
-10 | -0.764 | 0.02018 | -0.044 | -37.846
-9.5 | -0.802 | 0.01775 | -0.045 | -45.164
-9 | -0.792 | 0.01623 | -0.046 | -48.795
-8.5 | -0.762 | 0.01497 | -0.047 | -50.901
-8 | -0.72 | 0.01393 | -0.048 | -51.724
-7.5 | -0.669 | 0.01296 | -0.049 | -51.654
-7 | -0.614 | 0.0121 | -0.05 | -50.72
-6.5 | -0.556 | 0.01126 | -0.052 | -49.339
-6 | -0.495 | 0.01048 | -0.053 | -47.21
-5.5 | -0.432 | 0.00981 | -0.054 | -43.986
-5 | -0.367 | 0.00923 | -0.055 | -39.706
-4.5 | -0.303 | 0.00811 | -0.057 | -37.33
-4 | -0.232 | 0.00703 | -0.058 | -33.03
-3.5 | -0.161 | 0.00625 | -0.059 | -25.788
-3 | -0.09 | 0.00546 | -0.06 | -16.393
-2.5 | -0.018 | 0.00551 | -0.061 | -3.217
-2 | 0.054 | 0.00548 | -0.062 | 9.935
-1.5 | 0.127 | 0.00553 | -0.063 | 22.91
-1 | 0.199 | 0.00555 | -0.064 | 35.863
-0.5 | 0.271 | 0.00555 | -0.065 | 48.829
0 | 0.343 | 0.00558 | -0.066 | 61.48
0.5 | 0.415 | 0.00568 | -0.067 | 73.087
1 | 0.488 | 0.00574 | -0.068 | 84.867
1.5 | 0.56 | 0.00584 | -0.069 | 95.839
2 | 0.632 | 0.00595 | -0.07 | 106.116
2.5 | 0.704 | 0.00611 | -0.07 | 115.106
3 | 0.772 | 0.0059 | -0.071 | 130.882
3.5 | 0.842 | 0.00638 | -0.072 | 131.838
4 | 0.904 | 0.00654 | -0.073 | 138.185
4.5 | 0.965 | 0.00823 | -0.073 | 117.357
5 | 1.028 | 0.00919 | -0.073 | 111.954
5.5 | 1.088 | 0.01083 | -0.074 | 100.463
6 | 1.144 | 0.01291 | -0.074 | 88.655
6.5 | 1.198 | 0.01504 | -0.075 | 79.641
7 | 1.25 | 0.01596 | -0.076 | 78.287
7.5 | 1.296 | 0.01701 | -0.076 | 76.204
8 | 1.335 | 0.01816 | -0.077 | 73.495
8.5 | 1.363 | 0.01946 | -0.078 | 70.012
9 | 1.375 | 0.02105 | -0.078 | 65.352
9.5 | 1.363 | 0.02291 | -0.079 | 59.514
10 | 1.283 | 0.02538 | -0.079 | 50.566
10.5 | 0.86 | 0.02818 | -0.079 | 30.527
11 | 0.882 | 0.03382 | -0.079 | 26.075
11.5 | 0.921 | 0.03139 | -0.08 | 29.333
12 | 0.948 | 0.03506 | -0.081 | 27.037
12.5 | 0.966 | 0.04215 | -0.08 | 22.912
13 | 0.971 | 0.0555 | -0.077 | 17.49
13.5 | 0.898 | 0.10093 | -0.047 | 8.896
14 | 1.039 | 0.05639 | -0.079 | 18.43

## 96. Re 7M Mach 0.50 (2)
BIGFOIL.COM POLAR EXPORT
NACA64-319 a=0.8
NACA64-319 a=0.8 |  |  |  | Cl Max: | 1.3735 | at alpha= | 14.5 | deg
XFOIL ncrit=9 |  |  |  | L/D Max: | 163.696 | at alpha= | 4 | deg
Re: | 7000000 |  |  | Cd Min: | 0.18921 | at alpha= | 19.5 | deg
Mach: | 0.5 |  |  | Cl=0 at alpha= | -2.3271 | deg
|  |  |  | @ Cl=0.1, Cd= | 0.004825
|  |  |  | @ Cl=0.4, Cd= | 0.0048887
|  |  |  | @ Cl=0.6, Cd= | 0.0050035
alpha (deg) | Cl | Cd | Cm | Cl/Cd
-16.5 | -0.7217 | 0.11782 | -0.0638 | -6.1254
-16 | -0.7442 | 0.10536 | -0.0726 | -7.0634
-15.5 | -0.7644 | 0.09353 | -0.0808 | -8.1728
-15 | -0.7858 | 0.08209 | -0.0886 | -9.5724
-14.5 | -0.8078 | 0.07136 | -0.0955 | -11.3201
-14 | -0.8303 | 0.06151 | -0.101 | -13.4986
-13 | -0.875 | 0.04476 | -0.1068 | -19.5487
-12.5 | -0.8909 | 0.03808 | -0.107 | -23.3955
-12 | -0.8991 | 0.03252 | -0.1057 | -27.6476
-11.5 | -0.9027 | 0.02777 | -0.1032 | -32.5063
-11 | -0.8987 | 0.02388 | -0.0997 | -37.634
-10.5 | -0.8839 | 0.02075 | -0.0959 | -42.5976
-10 | -0.8648 | 0.018 | -0.0916 | -48.0444
-9.5 | -0.8377 | 0.01577 | -0.0875 | -53.1198
-9 | -0.8102 | 0.01368 | -0.0831 | -59.2251
-8.5 | -0.7809 | 0.01193 | -0.0784 | -65.4568
-8 | -0.7529 | 0.0109 | -0.072 | -69.0734
-7.5 | -0.6963 | 0.01022 | -0.0691 | -68.1311
-7 | -0.635 | 0.00965 | -0.067 | -65.8031
-6.5 | -0.5698 | 0.00915 | -0.0656 | -62.2732
-6 | -0.5023 | 0.00875 | -0.0647 | -57.4057
-5.5 | -0.4336 | 0.00837 | -0.0642 | -51.8041
-5 | -0.3648 | 0.00802 | -0.064 | -45.4863
-4.5 | -0.297 | 0.00754 | -0.0639 | -39.3899
-3.5 | -0.1606 | 0.00656 | -0.0643 | -24.4817
-3 | -0.093 | 0.00596 | -0.0648 | -15.604
-2 | 0.0452 | 0.00484 | -0.0665 | 9.3388
-1.5 | 0.1181 | 0.00482 | -0.0676 | 24.5021
-1 | 0.1911 | 0.0048 | -0.0688 | 39.8125
-0.5 | 0.2645 | 0.00479 | -0.0701 | 55.2192
0 | 0.3375 | 0.00482 | -0.0713 | 70.0207
0.5 | 0.4103 | 0.0049 | -0.0724 | 83.7347
1 | 0.4834 | 0.00493 | -0.0736 | 98.0527
1.5 | 0.5568 | 0.00495 | -0.0747 | 112.4848
2 | 0.6294 | 0.00504 | -0.0757 | 124.881
3 | 0.7741 | 0.00525 | -0.0772 | 147.4476
3.5 | 0.8464 | 0.00538 | -0.0777 | 157.3234
4 | 0.9167 | 0.0056 | -0.0777 | 163.6964
4.5 | 0.9696 | 0.00642 | -0.0749 | 151.028
5 | 0.9964 | 0.00783 | -0.0679 | 127.2542
5.5 | 1.0021 | 0.00902 | -0.0571 | 111.0976
6 | 1.0141 | 0.01055 | -0.0485 | 96.1232
6.5 | 1.0318 | 0.01231 | -0.0416 | 83.818
7 | 1.054 | 0.0142 | -0.0358 | 74.2254
7.5 | 1.0699 | 0.01665 | -0.03 | 64.2583
8 | 1.0868 | 0.01936 | -0.025 | 56.1364
8.5 | 1.1148 | 0.02178 | -0.0212 | 51.1846
9 | 1.145 | 0.02424 | -0.0178 | 47.236
10 | 1.2034 | 0.02982 | -0.0116 | 40.3555
10.5 | 1.2306 | 0.03298 | -0.0088 | 37.3135
11 | 1.2586 | 0.03625 | -0.0062 | 34.72
11.5 | 1.2855 | 0.03979 | -0.0038 | 32.3071
12 | 1.3086 | 0.04377 | -0.0016 | 29.8972
12.5 | 1.3303 | 0.04806 | 0.0004 | 27.68
13 | 1.3498 | 0.05274 | 0.0021 | 25.5935
13.5 | 1.365 | 0.05805 | 0.0034 | 23.5142
14 | 1.3723 | 0.0643 | 0.0041 | 21.3421
14.5 | 1.3735 | 0.07144 | 0.004 | 19.2259
15 | 1.3618 | 0.08029 | 0.0025 | 16.961
15.5 | 1.3481 | 0.08979 | 0 | 15.0139
16 | 1.3277 | 0.10059 | -0.004 | 13.1991
16.5 | 1.3009 | 0.11277 | -0.0099 | 11.5359
17 | 1.2742 | 0.12551 | -0.017 | 10.1522
17.5 | 1.2507 | 0.13837 | -0.0249 | 9.0388
18.5 | 1.2094 | 0.16449 | -0.0426 | 7.3524
19 | 1.1918 | 0.17652 | -0.0504 | 6.7516
19.5 | 1.1784 | 0.18921 | -0.0596 | 6.228

## 97. Re 8M Mach 0.00 (1)
BIGFOIL.COM POLAR EXPORT
NACA64-319 a=0.8
NACA64-319 a=0.8 |  |  |  | Cl Max: | 1.646 | at alpha= | 15.5 | deg
JavaFoil+Calcfoil stall+Eppler ext transition |  |  |  | L/D Max: | 131.234 | at alpha= | 3.5 | deg
Re: | 8000000 |  |  | Cd Min: | 0.0051 | at alpha= | -2.5 | deg
Mach: | 0 |  |  | Cl=0 at alpha= | -2.379 | deg
|  |  |  | @ Cl=0.1, Cd= | 0.00511
|  |  |  | @ Cl=0.4, Cd= | 0.0052158
|  |  |  | @ Cl=0.6, Cd= | 0.0054355
alpha (deg) | Cl | Cd | Cm | Cl/Cd
-20 | -1.246 | 0.05519 | -0.022 | -22.584
-19.5 | -1.255 | 0.04974 | -0.023 | -25.237
-19 | -1.256 | 0.04784 | -0.024 | -26.253
-18.5 | -1.259 | 0.04373 | -0.025 | -28.791
-18 | -1.264 | 0.03784 | -0.025 | -33.401
-17.5 | -1.258 | 0.03613 | -0.026 | -34.83
-17 | -1.255 | 0.03208 | -0.027 | -39.132
-16.5 | -1.247 | 0.0295 | -0.028 | -42.269
-16 | -1.234 | 0.02792 | -0.029 | -44.194
-15.5 | -1.221 | 0.0251 | -0.03 | -48.645
-15 | -1.203 | 0.02336 | -0.031 | -51.509
-14.5 | -1.183 | 0.02155 | -0.031 | -54.884
-14 | -1.158 | 0.0202 | -0.032 | -57.325
-13.5 | -1.132 | 0.0186 | -0.033 | -60.847
-13 | -1.102 | 0.01734 | -0.034 | -63.56
-12.5 | -1.069 | 0.01633 | -0.035 | -65.436
-12 | -1.033 | 0.01537 | -0.036 | -67.2
-11.5 | -0.995 | 0.01426 | -0.037 | -69.788
-11 | -0.955 | 0.01346 | -0.037 | -70.941
-10.5 | -0.914 | 0.01245 | -0.038 | -73.385
-10 | -0.87 | 0.01162 | -0.039 | -74.897
-9.5 | -0.824 | 0.011 | -0.04 | -74.934
-9 | -0.776 | 0.01037 | -0.041 | -74.83
-8.5 | -0.726 | 0.00985 | -0.042 | -73.681
-8 | -0.674 | 0.00945 | -0.043 | -71.302
-7.5 | -0.621 | 0.00886 | -0.045 | -70.029
-7 | -0.565 | 0.0086 | -0.046 | -65.761
-6.5 | -0.506 | 0.0083 | -0.046 | -60.961
-6 | -0.446 | 0.00805 | -0.047 | -55.452
-5.5 | -0.386 | 0.00781 | -0.048 | -49.385
-5 | -0.325 | 0.00764 | -0.049 | -42.518
-4.5 | -0.263 | 0.00695 | -0.05 | -37.903
-4 | -0.202 | 0.00626 | -0.05 | -32.26
-3.5 | -0.14 | 0.00577 | -0.051 | -24.233
-3 | -0.078 | 0.0055 | -0.052 | -14.126
-2.5 | -0.015 | 0.0051 | -0.053 | -3.006
-2 | 0.047 | 0.00511 | -0.054 | 9.243
-1.5 | 0.11 | 0.00511 | -0.055 | 21.474
-1 | 0.172 | 0.00512 | -0.055 | 33.619
-0.5 | 0.235 | 0.00513 | -0.056 | 45.782
0 | 0.297 | 0.00518 | -0.057 | 57.431
0.5 | 0.36 | 0.00519 | -0.058 | 69.349
1 | 0.422 | 0.00523 | -0.059 | 80.738
1.5 | 0.485 | 0.00532 | -0.059 | 91.109
2 | 0.547 | 0.00535 | -0.06 | 102.247
2.5 | 0.609 | 0.00545 | -0.061 | 111.837
3 | 0.672 | 0.0055 | -0.062 | 122.002
3.5 | 0.734 | 0.00559 | -0.063 | 131.234
4 | 0.792 | 0.0064 | -0.063 | 123.637
4.5 | 0.852 | 0.00691 | -0.064 | 123.402
5 | 0.908 | 0.00698 | -0.065 | 130.165
5.5 | 0.963 | 0.0083 | -0.065 | 116.001
6 | 1.017 | 0.00933 | -0.066 | 108.977
6.5 | 1.07 | 0.01021 | -0.066 | 104.836
7 | 1.122 | 0.01158 | -0.067 | 96.877
7.5 | 1.174 | 0.01207 | -0.067 | 97.239
8 | 1.224 | 0.0126 | -0.068 | 97.144
8.5 | 1.273 | 0.0132 | -0.068 | 96.498
9 | 1.321 | 0.01378 | -0.069 | 95.814
9.5 | 1.366 | 0.01443 | -0.07 | 94.626
10 | 1.407 | 0.01514 | -0.07 | 92.968
10.5 | 1.446 | 0.0159 | -0.071 | 90.933
11 | 1.481 | 0.0167 | -0.071 | 88.712
11.5 | 1.514 | 0.01751 | -0.072 | 86.445
12 | 1.543 | 0.01835 | -0.072 | 84.109
12.5 | 1.569 | 0.01944 | -0.073 | 80.724
13 | 1.592 | 0.02048 | -0.073 | 77.702
13.5 | 1.61 | 0.02152 | -0.074 | 74.819
14 | 1.626 | 0.02255 | -0.074 | 72.072
14.5 | 1.636 | 0.02405 | -0.075 | 68.016
15 | 1.643 | 0.0256 | -0.075 | 64.165
15.5 | 1.646 | 0.02708 | -0.075 | 60.79
16 | 1.645 | 0.0291 | -0.076 | 56.527
16.5 | 1.641 | 0.0311 | -0.076 | 52.764
17 | 1.63 | 0.03338 | -0.076 | 48.838
17.5 | 1.616 | 0.03548 | -0.077 | 45.55
18 | 1.598 | 0.0378 | -0.077 | 42.282
18.5 | 1.576 | 0.04089 | -0.077 | 38.54
19 | 1.553 | 0.0434 | -0.077 | 35.78
19.5 | 1.527 | 0.04646 | -0.077 | 32.863
20 | 1.497 | 0.05077 | -0.077 | 29.48

## 98. Re 8M Mach 0.00 (2)
BIGFOIL.COM POLAR EXPORT
NACA64-319 a=0.8
NACA64-319 a=0.8 |  |  |  | Cl Max: | 1.6802 | at alpha= | 20 | deg
XFOIL ncrit=9 |  |  |  | L/D Max: | 143.852 | at alpha= | 4 | deg
Re: | 8000000 |  |  | Cd Min: | 0.06127 | at alpha= | 20 | deg
Mach: | 0 |  |  | Cl=0 at alpha= | -2.3536 | deg
|  |  |  | @ Cl=0.1, Cd= | 0.0044311
|  |  |  | @ Cl=0.4, Cd= | 0.0044572
|  |  |  | @ Cl=0.6, Cd= | 0.0046946
alpha (deg) | Cl | Cd | Cm | Cl/Cd
-20 | -1.4918 | 0.04146 | -0.0621 | -35.9817
-19.5 | -1.5017 | 0.03794 | -0.0582 | -39.5809
-19 | -1.4437 | 0.03388 | -0.0675 | -42.6122
-18.5 | -1.3952 | 0.03079 | -0.0736 | -45.3134
-18 | -1.3811 | 0.02818 | -0.0724 | -49.0099
-17.5 | -1.3626 | 0.0259 | -0.0713 | -52.61
-17 | -1.3421 | 0.02378 | -0.0701 | -56.4382
-16.5 | -1.3206 | 0.0218 | -0.0687 | -60.578
-16 | -1.2963 | 0.02007 | -0.0673 | -64.5889
-15.5 | -1.2713 | 0.01846 | -0.0657 | -68.8678
-15 | -1.2451 | 0.017 | -0.0639 | -73.2412
-14.5 | -1.2177 | 0.01569 | -0.062 | -77.6099
-14 | -1.1919 | 0.0144 | -0.0597 | -82.7708
-13.5 | -1.1715 | 0.01317 | -0.0562 | -88.9522
-13 | -1.157 | 0.01235 | -0.0505 | -93.6842
-12.5 | -1.1173 | 0.01177 | -0.0487 | -94.9278
-12 | -1.0724 | 0.01126 | -0.0476 | -95.2398
-11.5 | -1.0244 | 0.01082 | -0.047 | -94.6765
-11 | -0.9741 | 0.01044 | -0.0467 | -93.3046
-10.5 | -0.9228 | 0.01004 | -0.0465 | -91.9124
-10 | -0.871 | 0.00961 | -0.0464 | -90.6348
-9.5 | -0.8174 | 0.00926 | -0.0466 | -88.2721
-9 | -0.7625 | 0.00896 | -0.0469 | -85.1004
-8.5 | -0.7071 | 0.00866 | -0.0473 | -81.6513
-8 | -0.6514 | 0.00836 | -0.0477 | -77.9187
-7.5 | -0.5946 | 0.00811 | -0.0483 | -73.3169
-7 | -0.5378 | 0.00785 | -0.0489 | -68.5096
-6.5 | -0.4802 | 0.00762 | -0.0496 | -63.0184
-6 | -0.4226 | 0.00739 | -0.0503 | -57.1854
-5.5 | -0.3648 | 0.0071 | -0.051 | -51.3803
-5 | -0.3076 | 0.00677 | -0.0517 | -45.4357
-4.5 | -0.2494 | 0.00647 | -0.0525 | -38.5471
-3.5 | -0.1332 | 0.00579 | -0.0542 | -23.0052
-2.5 | -0.0171 | 0.00493 | -0.0561 | -3.4686
-2 | 0.0413 | 0.00447 | -0.0571 | 9.2394
-1.5 | 0.1016 | 0.00443 | -0.0581 | 22.9345
-1 | 0.1623 | 0.00441 | -0.0592 | 36.8027
-0.5 | 0.223 | 0.00438 | -0.0603 | 50.9132
0 | 0.2834 | 0.00441 | -0.0614 | 64.263
0.5 | 0.3439 | 0.00442 | -0.0625 | 77.8054
1 | 0.4043 | 0.00446 | -0.0635 | 90.6502
1.5 | 0.4645 | 0.00453 | -0.0645 | 102.5386
2 | 0.5245 | 0.00458 | -0.0656 | 114.5197
2.5 | 0.5842 | 0.00466 | -0.0665 | 125.3648
3 | 0.6435 | 0.00479 | -0.0674 | 134.3424
3.5 | 0.7025 | 0.0049 | -0.0683 | 143.3673
4 | 0.7581 | 0.00527 | -0.0686 | 143.852
5 | 0.8539 | 0.00695 | -0.0668 | 122.8633
5.5 | 0.9025 | 0.0076 | -0.066 | 118.75
6 | 0.9509 | 0.00816 | -0.0652 | 116.5319
6.5 | 0.9971 | 0.00877 | -0.0639 | 113.6944
7 | 1.0432 | 0.00928 | -0.0626 | 112.4138
7.5 | 1.0849 | 0.00988 | -0.0605 | 109.8077
8 | 1.1201 | 0.01044 | -0.0573 | 107.2893
8.5 | 1.1453 | 0.01103 | -0.0521 | 103.835
9 | 1.1762 | 0.01168 | -0.0485 | 100.7021
9.5 | 1.2084 | 0.01242 | -0.0453 | 97.2947
10 | 1.2392 | 0.01326 | -0.0421 | 93.454
10.5 | 1.2719 | 0.01412 | -0.0395 | 90.0779
11 | 1.302 | 0.01516 | -0.0366 | 85.8839
11.5 | 1.3313 | 0.01632 | -0.0339 | 81.5748
12 | 1.3616 | 0.01751 | -0.0316 | 77.7613
12.5 | 1.3885 | 0.01895 | -0.0291 | 73.2718
13 | 1.4137 | 0.02058 | -0.0266 | 68.6929
13.5 | 1.4396 | 0.02226 | -0.0245 | 64.6721
14 | 1.4651 | 0.02408 | -0.0226 | 60.843
14.5 | 1.4887 | 0.02612 | -0.0208 | 56.9946
15 | 1.5088 | 0.02851 | -0.0189 | 52.9218
15.5 | 1.5289 | 0.03102 | -0.0173 | 49.2876
16 | 1.5494 | 0.03351 | -0.0159 | 46.2369
16.5 | 1.5737 | 0.03591 | -0.0153 | 43.8234
17 | 1.5926 | 0.03888 | -0.0144 | 40.9619
17.5 | 1.6107 | 0.04203 | -0.0137 | 38.3226
18 | 1.6243 | 0.04568 | -0.0131 | 35.5582
18.5 | 1.6385 | 0.04938 | -0.0127 | 33.1814
19 | 1.6538 | 0.05311 | -0.0126 | 31.1391
19.5 | 1.6682 | 0.057 | -0.0127 | 29.2667
20 | 1.6802 | 0.06127 | -0.0131 | 27.4229

## 99. Re 8M Mach 0.10 (1)
BIGFOIL.COM POLAR EXPORT
NACA64-319 a=0.8
NACA64-319 a=0.8 |  |  |  | Cl Max: | 1.63 | at alpha= | 15 | deg
JavaFoil+Calcfoil stall+Eppler ext transition |  |  |  | L/D Max: | 137.5 | at alpha= | 5 | deg
Re: | 8000000 |  |  | Cd Min: | 0.0051 | at alpha= | -2 | deg
Mach: | 0.1 |  |  | Cl=0 at alpha= | -2.379 | deg
|  |  |  | @ Cl=0.1, Cd= | 0.0051337
|  |  |  | @ Cl=0.4, Cd= | 0.0052245
|  |  |  | @ Cl=0.6, Cd= | 0.0054242
alpha (deg) | Cl | Cd | Cm | Cl/Cd
-20 | -1.204 | 0.06073 | -0.022 | -19.828
-19.5 | -1.22 | 0.05253 | -0.023 | -23.224
-19 | -1.224 | 0.05064 | -0.024 | -24.169
-18.5 | -1.231 | 0.04602 | -0.025 | -26.743
-18 | -1.24 | 0.03933 | -0.026 | -31.526
-17.5 | -1.237 | 0.03763 | -0.026 | -32.869
-17 | -1.237 | 0.03319 | -0.027 | -37.283
-16.5 | -1.232 | 0.03043 | -0.028 | -40.478
-16 | -1.221 | 0.0287 | -0.029 | -42.54
-15.5 | -1.211 | 0.02576 | -0.03 | -46.997
-15 | -1.195 | 0.02393 | -0.031 | -49.916
-14.5 | -1.176 | 0.02204 | -0.031 | -53.374
-14 | -1.153 | 0.02062 | -0.032 | -55.932
-13.5 | -1.129 | 0.01896 | -0.033 | -59.522
-13 | -1.1 | 0.01768 | -0.034 | -62.225
-12.5 | -1.068 | 0.0166 | -0.035 | -64.316
-12 | -1.033 | 0.01545 | -0.036 | -66.877
-11.5 | -0.996 | 0.0145 | -0.037 | -68.665
-11 | -0.956 | 0.01373 | -0.038 | -69.636
-10.5 | -0.915 | 0.01269 | -0.039 | -72.124
-10 | -0.872 | 0.01187 | -0.04 | -73.471
-9.5 | -0.826 | 0.01114 | -0.041 | -74.146
-9 | -0.778 | 0.0105 | -0.042 | -74.113
-8.5 | -0.728 | 0.00995 | -0.043 | -73.193
-8 | -0.676 | 0.00952 | -0.044 | -70.967
-7.5 | -0.622 | 0.00866 | -0.045 | -71.844
-7 | -0.568 | 0.00869 | -0.046 | -65.311
-6.5 | -0.508 | 0.00841 | -0.047 | -60.447
-6 | -0.448 | 0.00813 | -0.047 | -55.174
-5.5 | -0.388 | 0.0078 | -0.048 | -49.68
-5 | -0.326 | 0.00762 | -0.049 | -42.813
-4.5 | -0.265 | 0.00694 | -0.05 | -38.151
-4 | -0.203 | 0.00629 | -0.051 | -32.229
-3.5 | -0.141 | 0.00579 | -0.052 | -24.251
-3 | -0.078 | 0.00552 | -0.052 | -14.133
-2.5 | -0.015 | 0.00512 | -0.053 | -3.012
-2 | 0.047 | 0.0051 | -0.054 | 9.306
-1.5 | 0.11 | 0.00514 | -0.055 | 21.464
-1 | 0.173 | 0.00511 | -0.056 | 33.847
-0.5 | 0.236 | 0.00512 | -0.056 | 46.038
0 | 0.299 | 0.00521 | -0.057 | 57.372
0.5 | 0.362 | 0.0052 | -0.058 | 69.517
1 | 0.424 | 0.00524 | -0.059 | 80.91
1.5 | 0.487 | 0.00531 | -0.06 | 91.798
2 | 0.55 | 0.0054 | -0.061 | 101.874
2.5 | 0.612 | 0.00543 | -0.061 | 112.71
3 | 0.675 | 0.00553 | -0.062 | 121.969
3.5 | 0.738 | 0.00564 | -0.063 | 130.831
4 | 0.796 | 0.0064 | -0.064 | 124.261
4.5 | 0.857 | 0.00699 | -0.064 | 122.584
5 | 0.912 | 0.00663 | -0.065 | 137.5
5.5 | 0.967 | 0.00838 | -0.065 | 115.43
6 | 1.021 | 0.00943 | -0.066 | 108.236
6.5 | 1.075 | 0.01032 | -0.066 | 104.157
7 | 1.127 | 0.0117 | -0.067 | 96.291
7.5 | 1.179 | 0.0122 | -0.067 | 96.591
8 | 1.229 | 0.01274 | -0.068 | 96.465
8.5 | 1.278 | 0.01333 | -0.069 | 95.889
9 | 1.325 | 0.01393 | -0.069 | 95.096
9.5 | 1.37 | 0.0146 | -0.07 | 93.86
10 | 1.411 | 0.01534 | -0.07 | 91.986
10.5 | 1.449 | 0.01611 | -0.071 | 89.972
11 | 1.484 | 0.01695 | -0.072 | 87.566
11.5 | 1.516 | 0.01777 | -0.072 | 85.31
12 | 1.544 | 0.01863 | -0.073 | 82.869
12.5 | 1.568 | 0.01974 | -0.073 | 79.425
13 | 1.589 | 0.02083 | -0.074 | 76.274
13.5 | 1.605 | 0.02201 | -0.074 | 72.923
14 | 1.618 | 0.02303 | -0.075 | 70.269
14.5 | 1.626 | 0.02447 | -0.075 | 66.466
15 | 1.63 | 0.02618 | -0.075 | 62.263
15.5 | 1.63 | 0.02792 | -0.076 | 58.382
16 | 1.626 | 0.02985 | -0.076 | 54.481
16.5 | 1.619 | 0.03198 | -0.076 | 50.626
17 | 1.604 | 0.03439 | -0.076 | 46.647
17.5 | 1.586 | 0.0366 | -0.077 | 43.325
18 | 1.563 | 0.03907 | -0.077 | 40.016
18.5 | 1.537 | 0.04243 | -0.077 | 36.217
19 | 1.509 | 0.04512 | -0.077 | 33.434
19.5 | 1.476 | 0.04938 | -0.077 | 29.882
20 | 1.442 | 0.05318 | -0.077 | 27.121

## 100. Re 8M Mach 0.10 (2)
BIGFOIL.COM POLAR EXPORT
NACA64-319 a=0.8
NACA64-319 a=0.8 |  |  |  | Cl Max: | 1.6753 | at alpha= | 20 | deg
XFOIL ncrit=9 |  |  |  | L/D Max: | 144.82 | at alpha= | 4 | deg
Re: | 8000000 |  |  | Cd Min: | 0.06409 | at alpha= | 20 | deg
Mach: | 0.1 |  |  | Cl=0 at alpha= | -2.3529 | deg
|  |  |  | @ Cl=0.1, Cd= | 0.0044415
|  |  |  | @ Cl=0.4, Cd= | 0.0044655
|  |  |  | @ Cl=0.6, Cd= | 0.0046941
alpha (deg) | Cl | Cd | Cm | Cl/Cd
-20 | -1.4859 | 0.04395 | -0.0639 | -33.8089
-19.5 | -1.4973 | 0.04042 | -0.0597 | -37.0435
-19 | -1.4417 | 0.03602 | -0.0688 | -40.025
-18.5 | -1.3896 | 0.0325 | -0.076 | -42.7569
-18 | -1.3767 | 0.02968 | -0.0748 | -46.3848
-17.5 | -1.358 | 0.02726 | -0.0738 | -49.8166
-17 | -1.3382 | 0.02501 | -0.0726 | -53.5066
-16.5 | -1.3174 | 0.02289 | -0.0713 | -57.5535
-16 | -1.2941 | 0.02101 | -0.0698 | -61.5945
-15.5 | -1.2698 | 0.01928 | -0.0681 | -65.861
-15 | -1.2436 | 0.01772 | -0.0663 | -70.1806
-14.5 | -1.2165 | 0.01631 | -0.0644 | -74.5861
-14 | -1.1887 | 0.01502 | -0.0623 | -79.1411
-13.5 | -1.1654 | 0.01369 | -0.0594 | -85.1278
-13 | -1.1503 | 0.01259 | -0.0544 | -91.3662
-12.5 | -1.1211 | 0.01198 | -0.0506 | -93.581
-12 | -1.0775 | 0.01143 | -0.0492 | -94.2695
-11.5 | -1.0301 | 0.01095 | -0.0483 | -94.0731
-11 | -0.98 | 0.01054 | -0.0478 | -92.9791
-10.5 | -0.9282 | 0.01017 | -0.0476 | -91.2684
-10 | -0.8765 | 0.00971 | -0.0473 | -90.2678
-9.5 | -0.8228 | 0.00934 | -0.0474 | -88.0942
-9 | -0.7676 | 0.00902 | -0.0476 | -85.0998
-8.5 | -0.7116 | 0.00873 | -0.0479 | -81.512
-8 | -0.6557 | 0.00842 | -0.0483 | -77.8741
-7.5 | -0.5986 | 0.00815 | -0.0488 | -73.4479
-7 | -0.5414 | 0.00789 | -0.0494 | -68.6185
-6.5 | -0.4833 | 0.00766 | -0.05 | -63.094
-6 | -0.4253 | 0.00741 | -0.0507 | -57.3954
-5.5 | -0.3672 | 0.00714 | -0.0514 | -51.4286
-5 | -0.3095 | 0.0068 | -0.0521 | -45.5147
-4.5 | -0.251 | 0.0065 | -0.0529 | -38.6154
-4 | -0.1924 | 0.00623 | -0.0537 | -30.8828
-3 | -0.0757 | 0.00543 | -0.0554 | -13.9411
-2.5 | -0.0173 | 0.00494 | -0.0564 | -3.502
-2 | 0.0415 | 0.00448 | -0.0574 | 9.2634
-1.5 | 0.1022 | 0.00444 | -0.0584 | 23.018
-1 | 0.1633 | 0.00441 | -0.0596 | 37.0295
-0.5 | 0.2243 | 0.0044 | -0.0607 | 50.9773
0 | 0.2851 | 0.00442 | -0.0617 | 64.5023
0.5 | 0.3461 | 0.00443 | -0.0628 | 78.1264
1 | 0.4068 | 0.00447 | -0.0639 | 91.0067
1.5 | 0.4675 | 0.00454 | -0.0649 | 102.9736
2 | 0.5279 | 0.00459 | -0.0659 | 115.0109
2.5 | 0.588 | 0.00467 | -0.0669 | 125.9101
3 | 0.6477 | 0.00479 | -0.0677 | 135.2192
3.5 | 0.7071 | 0.00491 | -0.0686 | 144.0122
4 | 0.7632 | 0.00527 | -0.0689 | 144.8197
5 | 0.8589 | 0.00698 | -0.067 | 123.0516
5.5 | 0.9073 | 0.00765 | -0.0661 | 118.6013
6 | 0.9558 | 0.00822 | -0.0651 | 116.2774
6.5 | 1.0016 | 0.00884 | -0.0637 | 113.3032
7 | 1.0472 | 0.00936 | -0.0622 | 111.8803
7.5 | 1.0882 | 0.00996 | -0.0599 | 109.257
8 | 1.117 | 0.01053 | -0.0553 | 106.0779
8.5 | 1.1439 | 0.0112 | -0.0505 | 102.1339
9 | 1.1756 | 0.01189 | -0.047 | 98.873
9.5 | 1.208 | 0.01267 | -0.0438 | 95.3433
10 | 1.2394 | 0.01355 | -0.0407 | 91.4686
10.5 | 1.2723 | 0.01445 | -0.0381 | 88.0484
11 | 1.3017 | 0.01559 | -0.0351 | 83.4958
11.5 | 1.3312 | 0.01679 | -0.0325 | 79.2853
12 | 1.361 | 0.01808 | -0.03 | 75.2765
12.5 | 1.3866 | 0.01967 | -0.0274 | 70.4931
13 | 1.4117 | 0.02139 | -0.025 | 65.9981
13.5 | 1.4387 | 0.0231 | -0.023 | 62.2814
14 | 1.4641 | 0.02503 | -0.021 | 58.4938
14.5 | 1.4875 | 0.02718 | -0.0192 | 54.7277
15 | 1.5074 | 0.02969 | -0.0174 | 50.7713
15.5 | 1.5286 | 0.03222 | -0.0159 | 47.4426
16 | 1.5495 | 0.03481 | -0.0145 | 44.5131
16.5 | 1.5725 | 0.0374 | -0.0139 | 42.0455
17 | 1.5905 | 0.04058 | -0.013 | 39.1942
17.5 | 1.6073 | 0.04397 | -0.0123 | 36.5545
18 | 1.6199 | 0.04785 | -0.0117 | 33.8537
18.5 | 1.6349 | 0.05163 | -0.0115 | 31.6657
19 | 1.6491 | 0.05559 | -0.0114 | 29.6654
19.5 | 1.6632 | 0.05968 | -0.0116 | 27.8686
20 | 1.6753 | 0.06409 | -0.012 | 26.1398

## 101. Re 8M Mach 0.25 (1)
BIGFOIL.COM POLAR EXPORT
NACA64-319 a=0.8
NACA64-319 a=0.8 |  |  |  | Cl Max: | 1.557 | at alpha= | 13.5 | deg
JavaFoil+Calcfoil stall+Eppler ext transition |  |  |  | L/D Max: | 132.649 | at alpha= | 3.5 | deg
Re: | 8000000 |  |  | Cd Min: | 0.00516 | at alpha= | -2.5 | deg
Mach: | 0.25 |  |  | Cl=0 at alpha= | -2.3769 | deg
|  |  |  | @ Cl=0.1, Cd= | 0.0051919
|  |  |  | @ Cl=0.4, Cd= | 0.005285
|  |  |  | @ Cl=0.6, Cd= | 0.0055202
alpha (deg) | Cl | Cd | Cm | Cl/Cd
-20 | -0.83 | 0.13676 | -0.018 | -6.066
-19.5 | -0.873 | 0.12061 | -0.019 | -7.241
-19 | -0.913 | 0.10729 | -0.02 | -8.512
-18.5 | -0.984 | 0.07046 | -0.024 | -13.96
-18 | -1.023 | 0.0583 | -0.025 | -17.543
-17.5 | -1.05 | 0.05255 | -0.026 | -19.979
-17 | -1.073 | 0.04683 | -0.027 | -22.921
-16.5 | -1.093 | 0.04125 | -0.028 | -26.505
-16 | -1.108 | 0.03649 | -0.029 | -30.358
-15.5 | -1.119 | 0.03157 | -0.03 | -35.443
-15 | -1.121 | 0.02849 | -0.031 | -39.368
-14.5 | -1.117 | 0.02642 | -0.032 | -42.289
-14 | -1.11 | 0.02355 | -0.033 | -47.157
-13.5 | -1.096 | 0.02181 | -0.034 | -50.247
-13 | -1.078 | 0.01991 | -0.035 | -54.144
-12.5 | -1.055 | 0.01817 | -0.036 | -58.079
-12 | -1.027 | 0.0169 | -0.037 | -60.794
-11.5 | -0.995 | 0.016 | -0.038 | -62.178
-11 | -0.959 | 0.01484 | -0.038 | -64.642
-10.5 | -0.92 | 0.01394 | -0.039 | -65.967
-10 | -0.878 | 0.01306 | -0.04 | -67.229
-9.5 | -0.834 | 0.01211 | -0.041 | -68.926
-9 | -0.788 | 0.01134 | -0.042 | -69.493
-8.5 | -0.738 | 0.01065 | -0.043 | -69.32
-8 | -0.687 | 0.01008 | -0.044 | -68.134
-7.5 | -0.633 | 0.0096 | -0.046 | -65.89
-7 | -0.577 | 0.00871 | -0.047 | -66.22
-6.5 | -0.521 | 0.00865 | -0.048 | -60.296
-6 | -0.46 | 0.00838 | -0.049 | -54.897
-5.5 | -0.398 | 0.00808 | -0.05 | -49.238
-5 | -0.335 | 0.00783 | -0.05 | -42.822
-4.5 | -0.272 | 0.00712 | -0.051 | -38.218
-4 | -0.208 | 0.00641 | -0.052 | -32.472
-3.5 | -0.144 | 0.00587 | -0.053 | -24.594
-3 | -0.08 | 0.00559 | -0.054 | -14.338
-2.5 | -0.016 | 0.00516 | -0.055 | -3.069
-2 | 0.049 | 0.00516 | -0.056 | 9.447
-1.5 | 0.113 | 0.0052 | -0.056 | 21.782
-1 | 0.178 | 0.00517 | -0.057 | 34.394
-0.5 | 0.242 | 0.00517 | -0.058 | 46.922
0 | 0.307 | 0.00524 | -0.059 | 58.623
0.5 | 0.372 | 0.00525 | -0.06 | 70.754
1 | 0.436 | 0.00533 | -0.061 | 81.874
1.5 | 0.501 | 0.00536 | -0.061 | 93.401
2 | 0.565 | 0.00546 | -0.062 | 103.471
2.5 | 0.629 | 0.00557 | -0.063 | 113.068
3 | 0.694 | 0.00566 | -0.064 | 122.605
3.5 | 0.758 | 0.00571 | -0.065 | 132.649
4 | 0.817 | 0.00665 | -0.065 | 122.895
4.5 | 0.876 | 0.00674 | -0.066 | 129.846
5 | 0.933 | 0.00779 | -0.066 | 119.829
5.5 | 0.99 | 0.00877 | -0.067 | 112.888
6 | 1.045 | 0.01011 | -0.067 | 103.301
6.5 | 1.099 | 0.01082 | -0.068 | 101.636
7 | 1.152 | 0.0123 | -0.069 | 93.64
7.5 | 1.204 | 0.01289 | -0.069 | 93.388
8 | 1.254 | 0.01348 | -0.07 | 93.02
8.5 | 1.302 | 0.01416 | -0.07 | 91.992
9 | 1.348 | 0.01486 | -0.071 | 90.736
9.5 | 1.391 | 0.01567 | -0.072 | 88.745
10 | 1.429 | 0.01647 | -0.072 | 86.732
10.5 | 1.462 | 0.01741 | -0.073 | 84.002
11 | 1.492 | 0.01835 | -0.073 | 81.302
11.5 | 1.516 | 0.01939 | -0.074 | 78.188
12 | 1.535 | 0.0204 | -0.074 | 75.249
12.5 | 1.549 | 0.02161 | -0.075 | 71.675
13 | 1.556 | 0.02317 | -0.075 | 67.161
13.5 | 1.557 | 0.02461 | -0.076 | 63.279
14 | 1.553 | 0.02608 | -0.076 | 59.538
14.5 | 1.54 | 0.02827 | -0.076 | 54.494
15 | 1.522 | 0.03039 | -0.077 | 50.08
15.5 | 1.497 | 0.03285 | -0.077 | 45.59
16 | 1.466 | 0.03584 | -0.077 | 40.888
16.5 | 1.429 | 0.03869 | -0.077 | 36.927
17 | 1.378 | 0.04303 | -0.077 | 32.028
17.5 | 1.321 | 0.04703 | -0.077 | 28.09
18 | 1.26 | 0.05089 | -0.077 | 24.757
18.5 | 1.19 | 0.05705 | -0.077 | 20.867

## 102. Re 8M Mach 0.25 (2)
BIGFOIL.COM POLAR EXPORT
NACA64-319 a=0.8
NACA64-319 a=0.8 |  |  |  | Cl Max: | 1.6428 | at alpha= | 20 | deg
XFOIL ncrit=9 |  |  |  | L/D Max: | 149.283 | at alpha= | 4 | deg
Re: | 8000000 |  |  | Cd Min: | 0.08057 | at alpha= | 20 | deg
Mach: | 0.25 |  |  | Cl=0 at alpha= | -2.349 | deg
|  |  |  | @ Cl=0.1, Cd= | 0.0044843
|  |  |  | @ Cl=0.4, Cd= | 0.0045099
|  |  |  | @ Cl=0.6, Cd= | 0.0047027
alpha (deg) | Cl | Cd | Cm | Cl/Cd
-19 | -1.3957 | 0.05046 | -0.0759 | -27.6595
-18.5 | -1.3445 | 0.04417 | -0.0865 | -30.4392
-18 | -1.3413 | 0.03964 | -0.0863 | -33.837
-17.5 | -1.3278 | 0.03604 | -0.0857 | -36.8424
-17 | -1.312 | 0.03272 | -0.085 | -40.0978
-16.5 | -1.294 | 0.02972 | -0.0839 | -43.5397
-16 | -1.2746 | 0.02703 | -0.0825 | -47.155
-15.5 | -1.2539 | 0.02457 | -0.0808 | -51.0338
-15 | -1.2312 | 0.02236 | -0.0789 | -55.0626
-14.5 | -1.206 | 0.02039 | -0.0768 | -59.1466
-14 | -1.1806 | 0.01852 | -0.0745 | -63.7473
-13.5 | -1.1511 | 0.01695 | -0.0723 | -67.9115
-13 | -1.1227 | 0.01542 | -0.0697 | -72.808
-12.5 | -1.0975 | 0.0139 | -0.0666 | -78.9568
-12 | -1.0758 | 0.01261 | -0.0624 | -85.3132
-11.5 | -1.0533 | 0.01183 | -0.0569 | -89.0363
-11 | -1.0078 | 0.01124 | -0.0549 | -89.6619
-10.5 | -0.9575 | 0.01075 | -0.0536 | -89.0698
-10 | -0.9043 | 0.01031 | -0.0527 | -87.711
-9.5 | -0.8506 | 0.00982 | -0.052 | -86.6191
-9 | -0.7949 | 0.00941 | -0.0516 | -84.474
-8.5 | -0.7373 | 0.00905 | -0.0515 | -81.4696
-8 | -0.6789 | 0.00873 | -0.0516 | -77.7663
-7.5 | -0.6204 | 0.00841 | -0.0517 | -73.7693
-7 | -0.5605 | 0.00814 | -0.052 | -68.8575
-6.5 | -0.5009 | 0.00785 | -0.0524 | -63.8089
-6 | -0.4404 | 0.00759 | -0.0529 | -58.0237
-5.5 | -0.3801 | 0.00734 | -0.0535 | -51.7847
-5 | -0.3201 | 0.00698 | -0.0541 | -45.8596
-4.5 | -0.2598 | 0.00667 | -0.0548 | -38.9505
-4 | -0.1992 | 0.00634 | -0.0555 | -31.4196
-3.5 | -0.1389 | 0.00595 | -0.0563 | -23.3445
-3 | -0.0785 | 0.00553 | -0.0572 | -14.1953
-2.5 | -0.0183 | 0.00498 | -0.0581 | -3.6747
-2 | 0.0423 | 0.00453 | -0.059 | 9.3377
-1.5 | 0.1054 | 0.00448 | -0.0602 | 23.5268
-1 | 0.1687 | 0.00445 | -0.0613 | 37.9101
-0.5 | 0.2317 | 0.00446 | -0.0624 | 51.9507
0 | 0.2949 | 0.00447 | -0.0635 | 65.9732
0.5 | 0.3582 | 0.00447 | -0.0647 | 80.1342
1 | 0.421 | 0.00453 | -0.0657 | 92.936
1.5 | 0.484 | 0.00458 | -0.0668 | 105.6769
2 | 0.5466 | 0.00466 | -0.0678 | 117.2961
2.5 | 0.6092 | 0.00471 | -0.0688 | 129.3418
3 | 0.671 | 0.00484 | -0.0696 | 138.6364
3.5 | 0.7327 | 0.00497 | -0.0704 | 147.4245
4 | 0.7912 | 0.0053 | -0.0707 | 149.283
4.5 | 0.8372 | 0.00639 | -0.0691 | 131.0172
5.5 | 0.9333 | 0.0079 | -0.0662 | 118.1392
6 | 0.9802 | 0.00855 | -0.0644 | 114.6433
6.5 | 1.0244 | 0.00917 | -0.0621 | 111.7121
7 | 1.0652 | 0.00978 | -0.0592 | 108.9162
7.5 | 1.0855 | 0.01047 | -0.0525 | 103.6772
8 | 1.1097 | 0.01142 | -0.0472 | 97.1716
8.5 | 1.1412 | 0.01229 | -0.0433 | 92.856
9 | 1.1735 | 0.01326 | -0.0398 | 88.4992
9.5 | 1.2058 | 0.01431 | -0.0365 | 84.2628
10 | 1.2385 | 0.01545 | -0.0335 | 80.1618
10.5 | 1.2695 | 0.01677 | -0.0305 | 75.7007
11 | 1.2989 | 0.01826 | -0.0276 | 71.1336
11.5 | 1.3288 | 0.01985 | -0.025 | 66.9421
12.5 | 1.38 | 0.02383 | -0.0196 | 57.9102
13 | 1.4073 | 0.02591 | -0.0175 | 54.3149
13.5 | 1.433 | 0.02822 | -0.0154 | 50.7796
14 | 1.4557 | 0.03087 | -0.0135 | 47.1558
14.5 | 1.4762 | 0.03381 | -0.0117 | 43.6616
15 | 1.4984 | 0.03675 | -0.0102 | 40.7728
15.5 | 1.5196 | 0.03987 | -0.0088 | 38.1139
16 | 1.5395 | 0.0432 | -0.0077 | 35.6366
16.5 | 1.5584 | 0.04666 | -0.007 | 33.3991
17 | 1.5722 | 0.05086 | -0.0063 | 30.9123
17.5 | 1.5883 | 0.055 | -0.0059 | 28.8782
18 | 1.6045 | 0.05926 | -0.0057 | 27.0756
18.5 | 1.6166 | 0.06408 | -0.0058 | 25.2278
19 | 1.6272 | 0.06918 | -0.0063 | 23.5212
19.5 | 1.6363 | 0.07465 | -0.007 | 21.9196
20 | 1.6428 | 0.08057 | -0.0082 | 20.3897

## 103. Re 8M Mach 0.50 (1)
BIGFOIL.COM POLAR EXPORT
NACA64-319 a=0.8
NACA64-319 a=0.8 |  |  |  | Cl Max: | 1.377 | at alpha= | 9 | deg
JavaFoil+Calcfoil stall+Eppler ext transition |  |  |  | L/D Max: | 151.339 | at alpha= | 3.5 | deg
Re: | 8000000 |  |  | Cd Min: | 0.00536 | at alpha= | -2 | deg
Mach: | 0.5 |  |  | Cl=0 at alpha= | -2.375 | deg
|  |  |  | @ Cl=0.1, Cd= | 0.0053978
|  |  |  | @ Cl=0.4, Cd= | 0.0055413
|  |  |  | @ Cl=0.6, Cd= | 0.00581
alpha (deg) | Cl | Cd | Cm | Cl/Cd
-20 | -1.009 | 0.14986 | -0.018 | -6.73
-19.5 | -0.977 | 0.14529 | -0.018 | -6.721
-19 | -0.953 | 0.15062 | -0.019 | -6.326
-18.5 | -0.929 | 0.13688 | -0.02 | -6.787
-18 | -0.896 | 0.13463 | -0.02 | -6.653
-17.5 | -0.863 | 0.13215 | -0.019 | -6.531
-17 | -0.834 | 0.12669 | -0.019 | -6.586
-16.5 | -0.814 | 0.11931 | -0.022 | -6.819
-16 | -0.781 | 0.1165 | -0.021 | -6.706
-15.5 | -0.749 | 0.11485 | -0.02 | -6.519
-15 | -0.72 | 0.11065 | -0.02 | -6.509
-14.5 | -0.695 | 0.10671 | -0.022 | -6.514
-14 | -0.664 | 0.10104 | -0.021 | -6.573
-13.5 | -0.637 | 0.09293 | -0.022 | -6.854
-13 | -0.612 | 0.08382 | -0.024 | -7.301
-12.5 | -0.578 | 0.09244 | -0.022 | -6.256
-12 | -0.55 | 0.08506 | -0.022 | -6.465
-11.5 | -0.59 | 0.03162 | -0.039 | -18.666
-11 | -0.569 | 0.02499 | -0.041 | -22.762
-10.5 | -0.465 | 0.07141 | -0.023 | -6.511
-10 | -0.765 | 0.01982 | -0.044 | -38.575
-9.5 | -0.803 | 0.01731 | -0.045 | -46.372
-9 | -0.793 | 0.01587 | -0.046 | -49.953
-8.5 | -0.763 | 0.0146 | -0.047 | -52.272
-8 | -0.721 | 0.01361 | -0.048 | -52.977
-7.5 | -0.67 | 0.01264 | -0.049 | -53.02
-7 | -0.615 | 0.01174 | -0.051 | -52.385
-6.5 | -0.557 | 0.01094 | -0.052 | -50.877
-6 | -0.496 | 0.01021 | -0.053 | -48.594
-5.5 | -0.433 | 0.00955 | -0.054 | -45.287
-5 | -0.367 | 0.00901 | -0.056 | -40.773
-4.5 | -0.3 | 0.00827 | -0.057 | -36.293
-4 | -0.232 | 0.00739 | -0.058 | -31.431
-3.5 | -0.161 | 0.00638 | -0.059 | -25.253
-3 | -0.09 | 0.00596 | -0.06 | -15.011
-2.5 | -0.018 | 0.0054 | -0.061 | -3.279
-2 | 0.054 | 0.00536 | -0.062 | 10.168
-1.5 | 0.127 | 0.00542 | -0.063 | 23.38
-1 | 0.199 | 0.00543 | -0.064 | 36.623
-0.5 | 0.271 | 0.00546 | -0.065 | 49.685
0 | 0.343 | 0.00547 | -0.066 | 62.757
0.5 | 0.415 | 0.00556 | -0.067 | 74.683
1 | 0.488 | 0.00565 | -0.068 | 86.256
1.5 | 0.56 | 0.00576 | -0.069 | 97.21
2 | 0.632 | 0.00585 | -0.07 | 107.915
2.5 | 0.704 | 0.00606 | -0.07 | 116.176
3 | 0.775 | 0.00621 | -0.071 | 124.789
3.5 | 0.842 | 0.00557 | -0.072 | 151.339
4 | 0.9 | 0.00765 | -0.072 | 117.732
4.5 | 0.965 | 0.00843 | -0.073 | 114.495
5 | 1.027 | 0.00964 | -0.073 | 106.518
5.5 | 1.088 | 0.01116 | -0.074 | 97.46
6 | 1.145 | 0.01269 | -0.075 | 90.216
6.5 | 1.199 | 0.01471 | -0.075 | 81.524
7 | 1.251 | 0.01562 | -0.076 | 80.087
7.5 | 1.297 | 0.01664 | -0.076 | 77.943
8 | 1.336 | 0.01772 | -0.077 | 75.378
8.5 | 1.364 | 0.01907 | -0.078 | 71.495
9 | 1.377 | 0.02053 | -0.078 | 67.056
9.5 | 1.365 | 0.02231 | -0.079 | 61.179
10 | 1.285 | 0.02468 | -0.079 | 52.04
10.5 | 0.861 | 0.02746 | -0.08 | 31.36
11 | 0.884 | 0.03269 | -0.079 | 27.055
11.5 | 0.922 | 0.03055 | -0.081 | 30.182
12 | 0.949 | 0.03407 | -0.081 | 27.868
12.5 | 0.97 | 0.04016 | -0.08 | 24.162
13 | 0.981 | 0.05087 | -0.078 | 19.28
13.5 | 0.909 | 0.09526 | -0.055 | 9.54
14 | 1.047 | 0.05272 | -0.08 | 19.856

## 104. Re 8M Mach 0.50 (2)
BIGFOIL.COM POLAR EXPORT
NACA64-319 a=0.8
NACA64-319 a=0.8 |  |  |  | Cl Max: | 1.3916 | at alpha= | 14.5 | deg
XFOIL ncrit=9 |  |  |  | L/D Max: | 165.56 | at alpha= | 4 | deg
Re: | 8000000 |  |  | Cd Min: | 0.18746 | at alpha= | 19.5 | deg
Mach: | 0.5 |  |  | Cl=0 at alpha= | -2.3269 | deg
|  |  |  | @ Cl=0.1, Cd= | 0.0047076
|  |  |  | @ Cl=0.4, Cd= | 0.0047438
|  |  |  | @ Cl=0.6, Cd= | 0.0048879
alpha (deg) | Cl | Cd | Cm | Cl/Cd
-16.5 | -0.7353 | 0.11593 | -0.0654 | -6.3426
-16 | -0.7587 | 0.10343 | -0.0743 | -7.3354
-15.5 | -0.7835 | 0.09121 | -0.0829 | -8.5901
-15 | -0.8055 | 0.07986 | -0.0906 | -10.0864
-14.5 | -0.8271 | 0.06937 | -0.0972 | -11.923
-14 | -0.8492 | 0.05976 | -0.1024 | -14.2102
-13.5 | -0.8705 | 0.05117 | -0.1058 | -17.0119
-13 | -0.8934 | 0.04336 | -0.1077 | -20.6042
-12.5 | -0.9092 | 0.03683 | -0.1076 | -24.6864
-12 | -0.9174 | 0.03139 | -0.106 | -29.2259
-11.5 | -0.9212 | 0.02673 | -0.1032 | -34.4632
-11 | -0.9171 | 0.02292 | -0.0994 | -40.0131
-10.5 | -0.9018 | 0.01988 | -0.0953 | -45.3622
-10 | -0.8821 | 0.01719 | -0.091 | -51.3147
-9.5 | -0.8543 | 0.015 | -0.0867 | -56.9533
-9 | -0.8218 | 0.01317 | -0.0824 | -62.3994
-8.5 | -0.8023 | 0.01137 | -0.0764 | -70.5629
-8 | -0.7619 | 0.01055 | -0.0711 | -72.218
-7.5 | -0.703 | 0.00993 | -0.0684 | -70.7956
-7 | -0.6388 | 0.00941 | -0.0666 | -67.8852
-6.5 | -0.5734 | 0.00893 | -0.0652 | -64.2105
-6 | -0.5046 | 0.00855 | -0.0645 | -59.0175
-5.5 | -0.4359 | 0.00819 | -0.064 | -53.2234
-5 | -0.3661 | 0.00784 | -0.0639 | -46.6964
-4.5 | -0.2975 | 0.00744 | -0.0638 | -39.9866
-4 | -0.229 | 0.00696 | -0.064 | -32.9023
-3.5 | -0.1601 | 0.0065 | -0.0644 | -24.6308
-3 | -0.0918 | 0.00597 | -0.0649 | -15.3769
-2.5 | -0.0241 | 0.00523 | -0.0656 | -4.608
-2 | 0.0455 | 0.00473 | -0.0665 | 9.6195
-1.5 | 0.1185 | 0.0047 | -0.0677 | 25.2128
-1 | 0.1921 | 0.00467 | -0.069 | 41.1349
-0.5 | 0.2655 | 0.00469 | -0.0702 | 56.6098
0 | 0.3382 | 0.00471 | -0.0714 | 71.8047
0.5 | 0.4114 | 0.00475 | -0.0726 | 86.6105
1 | 0.4851 | 0.00479 | -0.0739 | 101.2735
1.5 | 0.5582 | 0.00483 | -0.075 | 115.5694
2 | 0.6304 | 0.00493 | -0.0759 | 127.8702
2.5 | 0.7041 | 0.00499 | -0.0769 | 141.1022
3 | 0.776 | 0.00514 | -0.0775 | 150.9728
3.5 | 0.8477 | 0.00528 | -0.0779 | 160.5492
4 | 0.9172 | 0.00554 | -0.0778 | 165.5596
4.5 | 0.9624 | 0.00665 | -0.0739 | 144.7218
5 | 0.9898 | 0.00795 | -0.067 | 124.5031
5.5 | 0.9993 | 0.00903 | -0.0567 | 110.6645
6 | 1.0138 | 0.01051 | -0.0485 | 96.4605
6.5 | 1.0339 | 0.01216 | -0.0418 | 85.0247
7 | 1.0569 | 0.01402 | -0.036 | 75.3852
7.5 | 1.0734 | 0.01642 | -0.0302 | 65.3715
8 | 1.0951 | 0.0189 | -0.0255 | 57.9418
8.5 | 1.1244 | 0.02121 | -0.0217 | 53.0127
9 | 1.1563 | 0.02356 | -0.0183 | 49.0789
9.5 | 1.1868 | 0.02615 | -0.0151 | 45.3843
10 | 1.2159 | 0.029 | -0.012 | 41.9276
10.5 | 1.2441 | 0.03207 | -0.0091 | 38.7933
11 | 1.2733 | 0.03522 | -0.0064 | 36.1528
12 | 1.3244 | 0.04256 | -0.0015 | 31.1184
12.5 | 1.3482 | 0.04667 | 0.0006 | 28.8879
13.5 | 1.3833 | 0.05653 | 0.0039 | 24.4702
14 | 1.3904 | 0.06272 | 0.0047 | 22.1684
14.5 | 1.3916 | 0.0698 | 0.0048 | 19.937
15 | 1.3801 | 0.07849 | 0.0036 | 17.5831
15.5 | 1.3627 | 0.08827 | 0.001 | 15.4379
16 | 1.3387 | 0.09936 | -0.0032 | 13.4732
16.5 | 1.3128 | 0.11136 | -0.0088 | 11.7888
17 | 1.2863 | 0.12399 | -0.0157 | 10.3742
17.5 | 1.2629 | 0.13678 | -0.0235 | 9.2331
18 | 1.2413 | 0.14967 | -0.032 | 8.2936
18.5 | 1.2221 | 0.16265 | -0.0409 | 7.5137
19 | 1.2068 | 0.17538 | -0.0499 | 6.8811
19.5 | 1.1896 | 0.18746 | -0.058 | 6.3459

## 105. Re 10M Mach 0.00 (1)
BIGFOIL.COM POLAR EXPORT
NACA64-319 a=0.8
NACA64-319 a=0.8 |  |  |  | Cl Max: | 1.649 | at alpha= | 15.5 | deg
JavaFoil+Calcfoil stall+Eppler ext transition |  |  |  | L/D Max: | 124.378 | at alpha= | 3 | deg
Re: | 10000000 |  |  | Cd Min: | 0.00499 | at alpha= | -2 | deg
Mach: | 0 |  |  | Cl=0 at alpha= | -2.379 | deg
|  |  |  | @ Cl=0.1, Cd= | 0.00499
|  |  |  | @ Cl=0.4, Cd= | 0.0051081
|  |  |  | @ Cl=0.6, Cd= | 0.0053055
alpha (deg) | Cl | Cd | Cm | Cl/Cd
-20 | -1.251 | 0.05209 | -0.022 | -24.017
-19.5 | -1.258 | 0.04787 | -0.023 | -26.281
-19 | -1.262 | 0.04422 | -0.024 | -28.542
-18.5 | -1.265 | 0.04055 | -0.025 | -31.191
-18 | -1.266 | 0.03655 | -0.026 | -34.641
-17.5 | -1.263 | 0.0337 | -0.026 | -37.477
-17 | -1.259 | 0.03051 | -0.027 | -41.254
-16.5 | -1.25 | 0.02823 | -0.028 | -44.276
-16 | -1.238 | 0.02625 | -0.029 | -47.15
-15.5 | -1.223 | 0.02404 | -0.03 | -50.901
-15 | -1.206 | 0.02219 | -0.031 | -54.33
-14.5 | -1.185 | 0.02063 | -0.031 | -57.438
-14 | -1.16 | 0.01936 | -0.032 | -59.931
-13.5 | -1.134 | 0.01781 | -0.033 | -63.663
-13 | -1.104 | 0.01659 | -0.034 | -66.533
-12.5 | -1.071 | 0.01555 | -0.035 | -68.863
-12 | -1.035 | 0.01465 | -0.036 | -70.643
-11.5 | -0.998 | 0.01355 | -0.037 | -73.666
-11 | -0.959 | 0.01269 | -0.038 | -75.585
-10.5 | -0.918 | 0.01177 | -0.039 | -77.934
-10 | -0.874 | 0.01106 | -0.04 | -78.96
-9.5 | -0.827 | 0.01044 | -0.041 | -79.215
-9 | -0.779 | 0.00993 | -0.042 | -78.424
-8.5 | -0.729 | 0.00946 | -0.043 | -76.971
-8 | -0.677 | 0.00886 | -0.044 | -76.384
-7.5 | -0.624 | 0.00867 | -0.045 | -71.936
-7 | -0.565 | 0.00836 | -0.046 | -67.611
-6.5 | -0.506 | 0.00809 | -0.046 | -62.523
-6 | -0.446 | 0.0078 | -0.047 | -57.229
-5.5 | -0.386 | 0.00755 | -0.048 | -51.085
-5 | -0.325 | 0.00738 | -0.049 | -44.032
-4.5 | -0.263 | 0.00681 | -0.05 | -38.708
-4 | -0.202 | 0.0065 | -0.05 | -31.036
-3.5 | -0.14 | 0.00597 | -0.051 | -23.434
-3 | -0.078 | 0.00564 | -0.052 | -13.758
-2.5 | -0.015 | 0.00543 | -0.053 | -2.825
-2 | 0.047 | 0.00499 | -0.054 | 9.462
-1.5 | 0.11 | 0.00499 | -0.055 | 21.973
-1 | 0.172 | 0.00501 | -0.055 | 34.401
-0.5 | 0.235 | 0.00501 | -0.056 | 46.849
0 | 0.297 | 0.00505 | -0.057 | 58.828
0.5 | 0.36 | 0.00505 | -0.058 | 71.198
1 | 0.422 | 0.00514 | -0.059 | 82.135
1.5 | 0.485 | 0.00517 | -0.059 | 93.749
2 | 0.547 | 0.00522 | -0.06 | 104.81
2.5 | 0.609 | 0.00532 | -0.061 | 114.627
3 | 0.672 | 0.0054 | -0.062 | 124.378
3.5 | 0.734 | 0.00626 | -0.063 | 117.197
4 | 0.792 | 0.00673 | -0.063 | 117.71
4.5 | 0.852 | 0.00721 | -0.064 | 118.291
5 | 0.907 | 0.00783 | -0.064 | 115.88
5.5 | 0.963 | 0.00857 | -0.065 | 112.283
6 | 1.017 | 0.00943 | -0.066 | 107.886
6.5 | 1.072 | 0.00994 | -0.066 | 107.774
7 | 1.123 | 0.01117 | -0.067 | 100.604
7.5 | 1.176 | 0.01165 | -0.067 | 100.927
8 | 1.226 | 0.01213 | -0.068 | 101.066
8.5 | 1.275 | 0.01271 | -0.068 | 100.344
9 | 1.323 | 0.01328 | -0.069 | 99.59
9.5 | 1.368 | 0.0139 | -0.07 | 98.368
10 | 1.409 | 0.01456 | -0.07 | 96.793
10.5 | 1.448 | 0.01533 | -0.071 | 94.45
11 | 1.484 | 0.01607 | -0.071 | 92.322
11.5 | 1.516 | 0.01686 | -0.072 | 89.947
12 | 1.546 | 0.01766 | -0.072 | 87.501
12.5 | 1.572 | 0.01869 | -0.073 | 84.065
13 | 1.594 | 0.0196 | -0.073 | 81.323
13.5 | 1.613 | 0.02064 | -0.074 | 78.142
14 | 1.628 | 0.02171 | -0.074 | 74.975
14.5 | 1.639 | 0.02304 | -0.075 | 71.156
15 | 1.646 | 0.02436 | -0.075 | 67.575
15.5 | 1.649 | 0.02596 | -0.076 | 63.534
16 | 1.648 | 0.0279 | -0.076 | 59.085
16.5 | 1.644 | 0.02988 | -0.076 | 55.021
17 | 1.634 | 0.03177 | -0.076 | 51.428
17.5 | 1.62 | 0.03375 | -0.077 | 47.987
18 | 1.601 | 0.03641 | -0.077 | 43.967
18.5 | 1.58 | 0.03888 | -0.077 | 40.635
19 | 1.557 | 0.04125 | -0.077 | 37.737
19.5 | 1.529 | 0.04496 | -0.077 | 34.014
20 | 1.501 | 0.04815 | -0.078 | 31.167

## 106. Re 10M Mach 0.00 (2)
BIGFOIL.COM POLAR EXPORT
NACA64-319 a=0.8
NACA64-319 a=0.8 |  |  |  | Cl Max: | 1.708 | at alpha= | 20 | deg
XFOIL ncrit=9 |  |  |  | L/D Max: | 145.186 | at alpha= | 3.5 | deg
Re: | 10000000 |  |  | Cd Min: | 0.05804 | at alpha= | 20 | deg
Mach: | 0 |  |  | Cl=0 at alpha= | -2.3646 | deg
|  |  |  | @ Cl=0.1, Cd= | 0.0042959
|  |  |  | @ Cl=0.4, Cd= | 0.0043083
|  |  |  | @ Cl=0.6, Cd= | 0.0045782
alpha (deg) | Cl | Cd | Cm | Cl/Cd
-20 | -1.5514 | 0.03832 | -0.0576 | -40.4854
-19.5 | -1.487 | 0.0347 | -0.0672 | -42.853
-19 | -1.4338 | 0.03183 | -0.0736 | -45.0456
-18.5 | -1.42 | 0.02914 | -0.0725 | -48.7303
-18 | -1.4048 | 0.02656 | -0.0714 | -52.8916
-17.5 | -1.3862 | 0.02431 | -0.0703 | -57.0218
-17 | -1.3687 | 0.02207 | -0.0688 | -62.0163
-16.5 | -1.3458 | 0.02025 | -0.0673 | -66.4593
-16 | -1.3225 | 0.01855 | -0.0656 | -71.2938
-15.5 | -1.2974 | 0.01703 | -0.0638 | -76.1832
-15 | -1.2709 | 0.01567 | -0.0618 | -81.104
-14.5 | -1.2436 | 0.01445 | -0.0597 | -86.0623
-14 | -1.2179 | 0.01334 | -0.057 | -91.2969
-13.5 | -1.1997 | 0.01244 | -0.0523 | -96.4389
-13 | -1.1699 | 0.01186 | -0.0488 | -98.6425
-12.5 | -1.1277 | 0.0113 | -0.0473 | -99.7965
-12 | -1.0815 | 0.01079 | -0.0464 | -100.2317
-11.5 | -1.0326 | 0.01035 | -0.046 | -99.7681
-11 | -0.9814 | 0.00998 | -0.0458 | -98.3367
-10.5 | -0.9287 | 0.00963 | -0.0458 | -96.4382
-10 | -0.8754 | 0.00928 | -0.0459 | -94.3319
-9.5 | -0.8215 | 0.00892 | -0.0461 | -92.0964
-9 | -0.7664 | 0.00861 | -0.0464 | -89.0128
-8.5 | -0.7103 | 0.00836 | -0.0469 | -84.9641
-8 | -0.654 | 0.00807 | -0.0474 | -81.0409
-7.5 | -0.5972 | 0.00782 | -0.048 | -76.3683
-7 | -0.5397 | 0.00759 | -0.0487 | -71.1067
-6.5 | -0.4821 | 0.00736 | -0.0494 | -65.5027
-6 | -0.424 | 0.00713 | -0.0502 | -59.467
-5.5 | -0.3658 | 0.00692 | -0.0509 | -52.8613
-5 | -0.3079 | 0.00662 | -0.0517 | -46.5106
-4.5 | -0.2499 | 0.00634 | -0.0525 | -39.4164
-4 | -0.1911 | 0.00608 | -0.0534 | -31.4309
-3.5 | -0.1328 | 0.00577 | -0.0543 | -23.0156
-3 | -0.074 | 0.00545 | -0.0552 | -13.578
-2.5 | -0.0156 | 0.00502 | -0.0562 | -3.1076
-2 | 0.042 | 0.00445 | -0.0571 | 9.4382
-1.5 | 0.1022 | 0.00429 | -0.0582 | 23.8228
-1 | 0.1629 | 0.00427 | -0.0593 | 38.1499
-0.5 | 0.2234 | 0.00425 | -0.0604 | 52.5647
0 | 0.2841 | 0.00425 | -0.0615 | 66.8471
0.5 | 0.3445 | 0.00429 | -0.0626 | 80.303
1 | 0.405 | 0.00431 | -0.0637 | 93.9675
1.5 | 0.4652 | 0.00437 | -0.0647 | 106.4531
2 | 0.5254 | 0.00444 | -0.0657 | 118.3333
2.5 | 0.5848 | 0.00455 | -0.0666 | 128.5275
3 | 0.6441 | 0.00466 | -0.0675 | 138.2189
3.5 | 0.7027 | 0.00484 | -0.0683 | 145.186
4 | 0.7525 | 0.00566 | -0.0678 | 132.9505
4.5 | 0.8012 | 0.00646 | -0.0671 | 124.0248
5 | 0.8521 | 0.00705 | -0.0666 | 120.8652
5.5 | 0.9027 | 0.00756 | -0.0661 | 119.4048
6 | 0.9517 | 0.00811 | -0.0653 | 117.349
6.5 | 1.0001 | 0.0086 | -0.0644 | 116.2907
7 | 1.0468 | 0.00911 | -0.0632 | 114.9067
7.5 | 1.0903 | 0.00965 | -0.0615 | 112.9845
8 | 1.1316 | 0.01017 | -0.0593 | 111.2684
8.5 | 1.1603 | 0.01062 | -0.0547 | 109.2561
9 | 1.1906 | 0.01121 | -0.0507 | 106.2087
9.5 | 1.2223 | 0.01189 | -0.0473 | 102.8007
10 | 1.2558 | 0.0126 | -0.0444 | 99.6667
10.5 | 1.2877 | 0.01343 | -0.0415 | 95.8824
11 | 1.3188 | 0.01438 | -0.0387 | 91.7107
11.5 | 1.3507 | 0.01536 | -0.0362 | 87.9362
12 | 1.3798 | 0.01653 | -0.0335 | 83.4725
12.5 | 1.4053 | 0.01799 | -0.0307 | 78.1156
13 | 1.4337 | 0.01938 | -0.0285 | 73.9783
13.5 | 1.4606 | 0.02093 | -0.0263 | 69.785
14 | 1.4852 | 0.02271 | -0.0241 | 65.3985
14.5 | 1.5078 | 0.02474 | -0.022 | 60.9458
15 | 1.5299 | 0.02691 | -0.0202 | 56.8525
15.5 | 1.5531 | 0.02912 | -0.0186 | 53.3345
16 | 1.5747 | 0.03153 | -0.0172 | 49.9429
16.5 | 1.5937 | 0.03421 | -0.0158 | 46.5858
17 | 1.6129 | 0.03696 | -0.015 | 43.6391
17.5 | 1.6301 | 0.0401 | -0.0141 | 40.6509
18 | 1.6473 | 0.04337 | -0.0135 | 37.9825
18.5 | 1.6636 | 0.04678 | -0.013 | 35.5622
19 | 1.6794 | 0.05035 | -0.0128 | 33.3545
19.5 | 1.6947 | 0.05405 | -0.0127 | 31.3543
20 | 1.708 | 0.05804 | -0.0128 | 29.428

## 107. Re 10M Mach 0.10 (1)
BIGFOIL.COM POLAR EXPORT
NACA64-319 a=0.8
NACA64-319 a=0.8 |  |  |  | Cl Max: | 1.633 | at alpha= | 15 | deg
JavaFoil+Calcfoil stall+Eppler ext transition |  |  |  | L/D Max: | 125.167 | at alpha= | 3 | deg
Re: | 10000000 |  |  | Cd Min: | 0.00498 | at alpha= | -2 | deg
Mach: | 0.1 |  |  | Cl=0 at alpha= | -2.379 | deg
|  |  |  | @ Cl=0.1, Cd= | 0.00498
|  |  |  | @ Cl=0.4, Cd= | 0.0051068
|  |  |  | @ Cl=0.6, Cd= | 0.0053165
alpha (deg) | Cl | Cd | Cm | Cl/Cd
-20 | -1.208 | 0.05792 | -0.022 | -20.851
-19.5 | -1.223 | 0.05057 | -0.023 | -24.178
-19 | -1.231 | 0.04656 | -0.024 | -26.431
-18.5 | -1.237 | 0.04251 | -0.025 | -29.093
-18 | -1.242 | 0.03803 | -0.026 | -32.661
-17.5 | -1.241 | 0.03563 | -0.026 | -34.82
-17 | -1.24 | 0.03156 | -0.027 | -39.308
-16.5 | -1.234 | 0.02911 | -0.028 | -42.406
-16 | -1.225 | 0.02699 | -0.029 | -45.391
-15.5 | -1.213 | 0.02467 | -0.03 | -49.166
-15 | -1.197 | 0.02291 | -0.031 | -52.265
-14.5 | -1.178 | 0.0211 | -0.032 | -55.847
-14 | -1.156 | 0.01977 | -0.032 | -58.473
-13.5 | -1.131 | 0.01816 | -0.033 | -62.262
-13 | -1.102 | 0.01691 | -0.034 | -65.19
-12.5 | -1.07 | 0.01583 | -0.035 | -67.588
-12 | -1.036 | 0.01475 | -0.036 | -70.213
-11.5 | -0.999 | 0.01382 | -0.037 | -72.279
-11 | -0.959 | 0.01295 | -0.038 | -74.104
-10.5 | -0.919 | 0.01198 | -0.039 | -76.676
-10 | -0.875 | 0.01129 | -0.04 | -77.46
-9.5 | -0.829 | 0.01058 | -0.041 | -78.357
-9 | -0.781 | 0.01005 | -0.042 | -77.727
-8.5 | -0.731 | 0.00955 | -0.043 | -76.533
-8 | -0.679 | 0.00865 | -0.044 | -78.476
-7.5 | -0.626 | 0.00869 | -0.045 | -72.113
-7 | -0.568 | 0.00837 | -0.046 | -67.821
-6.5 | -0.508 | 0.0081 | -0.047 | -62.768
-6 | -0.448 | 0.00787 | -0.047 | -57.007
-5.5 | -0.388 | 0.0076 | -0.048 | -50.976
-5 | -0.326 | 0.00739 | -0.049 | -44.194
-4.5 | -0.265 | 0.00685 | -0.05 | -38.666
-4 | -0.203 | 0.00649 | -0.051 | -31.239
-3.5 | -0.141 | 0.00596 | -0.052 | -23.559
-3 | -0.078 | 0.00564 | -0.052 | -13.829
-2.5 | -0.015 | 0.00542 | -0.053 | -2.844
-2 | 0.047 | 0.00498 | -0.054 | 9.526
-1.5 | 0.11 | 0.00498 | -0.055 | 22.125
-1 | 0.173 | 0.00503 | -0.056 | 34.44
-0.5 | 0.236 | 0.00501 | -0.056 | 47.118
0 | 0.299 | 0.00504 | -0.057 | 59.237
0.5 | 0.362 | 0.00507 | -0.058 | 71.363
1 | 0.424 | 0.00513 | -0.059 | 82.772
1.5 | 0.487 | 0.00521 | -0.06 | 93.427
2 | 0.55 | 0.00526 | -0.061 | 104.479
2.5 | 0.612 | 0.00533 | -0.061 | 114.822
3 | 0.675 | 0.00539 | -0.062 | 125.167
3.5 | 0.738 | 0.00628 | -0.063 | 117.387
4 | 0.796 | 0.00675 | -0.064 | 117.844
4.5 | 0.857 | 0.00731 | -0.064 | 117.137
5 | 0.911 | 0.00788 | -0.065 | 115.581
5.5 | 0.967 | 0.00864 | -0.065 | 111.942
6 | 1.022 | 0.00951 | -0.066 | 107.423
6.5 | 1.076 | 0.01003 | -0.066 | 107.341
7 | 1.128 | 0.01128 | -0.067 | 99.989
7.5 | 1.18 | 0.01177 | -0.068 | 100.257
8 | 1.231 | 0.01229 | -0.068 | 100.138
8.5 | 1.28 | 0.01284 | -0.069 | 99.712
9 | 1.327 | 0.01342 | -0.069 | 98.891
9.5 | 1.372 | 0.01409 | -0.07 | 97.335
10 | 1.413 | 0.01476 | -0.071 | 95.768
10.5 | 1.451 | 0.01552 | -0.071 | 93.475
11 | 1.486 | 0.01629 | -0.072 | 91.231
11.5 | 1.518 | 0.0171 | -0.072 | 88.753
12 | 1.546 | 0.01792 | -0.073 | 86.26
12.5 | 1.57 | 0.01898 | -0.073 | 82.713
13 | 1.591 | 0.01994 | -0.074 | 79.789
13.5 | 1.608 | 0.02107 | -0.074 | 76.313
14 | 1.621 | 0.02215 | -0.075 | 73.193
14.5 | 1.63 | 0.02337 | -0.075 | 69.746
15 | 1.633 | 0.02509 | -0.075 | 65.089
15.5 | 1.633 | 0.0268 | -0.076 | 60.958
16 | 1.63 | 0.02863 | -0.076 | 56.931
16.5 | 1.622 | 0.03074 | -0.076 | 52.769
17 | 1.608 | 0.03286 | -0.077 | 48.925
17.5 | 1.588 | 0.03525 | -0.077 | 45.053
18 | 1.566 | 0.03766 | -0.077 | 41.575
18.5 | 1.54 | 0.04031 | -0.077 | 38.209
19 | 1.511 | 0.04367 | -0.077 | 34.6
19.5 | 1.48 | 0.04691 | -0.078 | 31.545
20 | 1.446 | 0.05046 | -0.078 | 28.663

## 108. Re 10M Mach 0.10 (2)
BIGFOIL.COM POLAR EXPORT
NACA64-319 a=0.8
NACA64-319 a=0.8 |  |  |  | Cl Max: | 1.701 | at alpha= | 20 | deg
XFOIL ncrit=9 |  |  |  | L/D Max: | 146.136 | at alpha= | 3.5 | deg
Re: | 10000000 |  |  | Cd Min: | 0.06108 | at alpha= | 20 | deg
Mach: | 0.1 |  |  | Cl=0 at alpha= | -2.3638 | deg
|  |  |  | @ Cl=0.1, Cd= | 0.0043076
|  |  |  | @ Cl=0.4, Cd= | 0.0043163
|  |  |  | @ Cl=0.6, Cd= | 0.004581
alpha (deg) | Cl | Cd | Cm | Cl/Cd
-20 | -1.55 | 0.04061 | -0.0593 | -38.1679
-19.5 | -1.4869 | 0.03673 | -0.0687 | -40.4819
-19 | -1.4281 | 0.03366 | -0.0761 | -42.4272
-18.5 | -1.4135 | 0.03092 | -0.0751 | -45.7147
-18 | -1.3995 | 0.02808 | -0.0741 | -49.8397
-17.5 | -1.3823 | 0.02561 | -0.0729 | -53.975
-17 | -1.3649 | 0.02327 | -0.0715 | -58.6549
-16.5 | -1.3427 | 0.02131 | -0.07 | -63.008
-16 | -1.3206 | 0.01945 | -0.0682 | -67.8972
-15.5 | -1.2958 | 0.01781 | -0.0664 | -72.7569
-15 | -1.2698 | 0.01634 | -0.0644 | -77.7111
-14.5 | -1.2422 | 0.01504 | -0.0623 | -82.5931
-14 | -1.2151 | 0.01383 | -0.0598 | -87.8597
-13.5 | -1.1914 | 0.0128 | -0.0564 | -93.0781
-13 | -1.1724 | 0.01211 | -0.0511 | -96.8126
-12.5 | -1.1324 | 0.01149 | -0.0491 | -98.5553
-12 | -1.0872 | 0.01095 | -0.0479 | -99.2877
-11.5 | -1.0388 | 0.01048 | -0.0472 | -99.1221
-11 | -0.9877 | 0.01008 | -0.0468 | -97.9861
-10.5 | -0.9349 | 0.00971 | -0.0467 | -96.2822
-10 | -0.881 | 0.00937 | -0.0468 | -94.0235
-9.5 | -0.827 | 0.009 | -0.0468 | -91.8889
-9 | -0.7716 | 0.00867 | -0.0471 | -88.9965
-8.5 | -0.7152 | 0.00841 | -0.0475 | -85.0416
-8 | -0.6584 | 0.00813 | -0.048 | -80.984
-7.5 | -0.6012 | 0.00786 | -0.0485 | -76.4885
-7 | -0.5433 | 0.00763 | -0.0492 | -71.2058
-6.5 | -0.4853 | 0.00739 | -0.0498 | -65.6698
-6 | -0.4268 | 0.00717 | -0.0505 | -59.5258
-5.5 | -0.3682 | 0.00694 | -0.0513 | -53.0548
-5 | -0.3099 | 0.00666 | -0.0521 | -46.5315
-4.5 | -0.2515 | 0.00636 | -0.0528 | -39.544
-4 | -0.1924 | 0.00609 | -0.0537 | -31.5928
-3.5 | -0.1337 | 0.00579 | -0.0546 | -23.0915
-3 | -0.0745 | 0.00546 | -0.0555 | -13.6447
-2.5 | -0.0158 | 0.00503 | -0.0565 | -3.1412
-2 | 0.0422 | 0.00446 | -0.0574 | 9.4619
-1.5 | 0.1029 | 0.0043 | -0.0585 | 23.9302
-1 | 0.1639 | 0.00428 | -0.0596 | 38.2944
-0.5 | 0.2247 | 0.00426 | -0.0607 | 52.7465
0 | 0.286 | 0.00425 | -0.0619 | 67.2941
0.5 | 0.3467 | 0.00429 | -0.0629 | 80.8159
1 | 0.4076 | 0.00432 | -0.064 | 94.3519
1.5 | 0.4682 | 0.00438 | -0.065 | 106.895
2 | 0.5288 | 0.00444 | -0.0661 | 119.0991
2.5 | 0.5886 | 0.00456 | -0.067 | 129.0789
3 | 0.6483 | 0.00467 | -0.0679 | 138.8223
3.5 | 0.7073 | 0.00484 | -0.0687 | 146.1364
4 | 0.7573 | 0.00567 | -0.0681 | 133.5626
4.5 | 0.8061 | 0.00648 | -0.0673 | 124.3981
5 | 0.857 | 0.00708 | -0.0668 | 121.0452
5.5 | 0.9076 | 0.0076 | -0.0662 | 119.4211
6 | 0.9566 | 0.00816 | -0.0653 | 117.2304
6.5 | 1.005 | 0.00866 | -0.0643 | 116.0508
7 | 1.0514 | 0.00917 | -0.0629 | 114.6565
7.5 | 1.0935 | 0.00975 | -0.0608 | 112.1538
8 | 1.1316 | 0.01024 | -0.0579 | 110.5078
8.5 | 1.1584 | 0.01077 | -0.0529 | 107.558
9 | 1.1902 | 0.01139 | -0.0492 | 104.4952
9.5 | 1.2222 | 0.01212 | -0.0458 | 100.8416
10 | 1.2561 | 0.01286 | -0.043 | 97.675
10.5 | 1.2872 | 0.01378 | -0.0399 | 93.4107
11 | 1.3184 | 0.01478 | -0.0371 | 89.2016
11.5 | 1.35 | 0.01583 | -0.0345 | 85.2811
12 | 1.3786 | 0.01711 | -0.0318 | 80.5728
12.5 | 1.4053 | 0.01858 | -0.0291 | 75.6351
13 | 1.4338 | 0.02004 | -0.0269 | 71.5469
13.5 | 1.4605 | 0.02168 | -0.0247 | 67.3662
14 | 1.4845 | 0.0236 | -0.0225 | 62.9025
14.5 | 1.5064 | 0.02578 | -0.0204 | 58.4329
15 | 1.5292 | 0.02803 | -0.0186 | 54.5558
15.5 | 1.5519 | 0.03037 | -0.0171 | 51.0998
16 | 1.5733 | 0.03291 | -0.0157 | 47.8061
17 | 1.61 | 0.0387 | -0.0134 | 41.6021
17.5 | 1.6272 | 0.04198 | -0.0126 | 38.7613
18 | 1.6468 | 0.04512 | -0.0121 | 36.4982
18.5 | 1.6627 | 0.04869 | -0.0116 | 34.1487
19 | 1.6773 | 0.05253 | -0.0114 | 31.9303
19.5 | 1.6896 | 0.05669 | -0.0114 | 29.8042
20 | 1.701 | 0.06108 | -0.0117 | 27.8487

## 109. Re 10M Mach 0.25 (1)
BIGFOIL.COM POLAR EXPORT
NACA64-319 a=0.8
NACA64-319 a=0.8 |  |  |  | Cl Max: | 1.56 | at alpha= | 13.5 | deg
JavaFoil+Calcfoil stall+Eppler ext transition |  |  |  | L/D Max: | 125.926 | at alpha= | 3 | deg
Re: | 10000000 |  |  | Cd Min: | 0.00504 | at alpha= | -2 | deg
Mach: | 0.25 |  |  | Cl=0 at alpha= | -2.3769 | deg
|  |  |  | @ Cl=0.1, Cd= | 0.00504
|  |  |  | @ Cl=0.4, Cd= | 0.0051406
|  |  |  | @ Cl=0.6, Cd= | 0.0053583
alpha (deg) | Cl | Cd | Cm | Cl/Cd
-20 | -0.834 | 0.1305 | -0.018 | -6.392
-19.5 | -0.885 | 0.10744 | -0.02 | -8.241
-19 | -0.946 | 0.07915 | -0.023 | -11.953
-18.5 | -0.985 | 0.06874 | -0.024 | -14.33
-18 | -1.027 | 0.05486 | -0.025 | -18.724
-17.5 | -1.057 | 0.04773 | -0.026 | -22.156
-17 | -1.076 | 0.04516 | -0.027 | -23.819
-16.5 | -1.099 | 0.0382 | -0.028 | -28.769
-16 | -1.112 | 0.03411 | -0.029 | -32.612
-15.5 | -1.122 | 0.0299 | -0.03 | -37.535
-15 | -1.124 | 0.02716 | -0.031 | -41.399
-14.5 | -1.12 | 0.02501 | -0.032 | -44.798
-14 | -1.113 | 0.02233 | -0.033 | -49.846
-13.5 | -1.098 | 0.02089 | -0.034 | -52.583
-13 | -1.08 | 0.0191 | -0.035 | -56.56
-12.5 | -1.057 | 0.01749 | -0.036 | -60.438
-12 | -1.03 | 0.01612 | -0.037 | -63.876
-11.5 | -0.997 | 0.01528 | -0.038 | -65.24
-11 | -0.961 | 0.01417 | -0.039 | -67.846
-10.5 | -0.923 | 0.01321 | -0.039 | -69.85
-10 | -0.881 | 0.01235 | -0.04 | -71.37
-9.5 | -0.838 | 0.01151 | -0.042 | -72.78
-9 | -0.791 | 0.01077 | -0.043 | -73.417
-8.5 | -0.741 | 0.01017 | -0.044 | -72.9
-8 | -0.689 | 0.00967 | -0.045 | -71.276
-7.5 | -0.635 | 0.00923 | -0.046 | -68.793
-7 | -0.582 | 0.00874 | -0.047 | -66.602
-6.5 | -0.521 | 0.00837 | -0.048 | -62.275
-6 | -0.46 | 0.00804 | -0.049 | -57.193
-5.5 | -0.398 | 0.0078 | -0.05 | -51.001
-5 | -0.335 | 0.00757 | -0.05 | -44.301
-4.5 | -0.272 | 0.00701 | -0.051 | -38.818
-4 | -0.208 | 0.00662 | -0.052 | -31.484
-3.5 | -0.144 | 0.00611 | -0.053 | -23.643
-3 | -0.08 | 0.0057 | -0.054 | -14.064
-2.5 | -0.016 | 0.00547 | -0.055 | -2.899
-2 | 0.049 | 0.00504 | -0.056 | 9.675
-1.5 | 0.113 | 0.00504 | -0.056 | 22.473
-1 | 0.178 | 0.00506 | -0.057 | 35.182
-0.5 | 0.242 | 0.00504 | -0.058 | 48.081
0 | 0.307 | 0.00511 | -0.059 | 60.104
0.5 | 0.372 | 0.00511 | -0.06 | 72.652
1 | 0.436 | 0.00518 | -0.061 | 84.231
1.5 | 0.501 | 0.00527 | -0.061 | 94.993
2 | 0.565 | 0.00532 | -0.062 | 106.125
2.5 | 0.629 | 0.00539 | -0.063 | 116.678
3 | 0.694 | 0.00551 | -0.064 | 125.926
3.5 | 0.758 | 0.00648 | -0.065 | 117.042
4 | 0.817 | 0.00692 | -0.065 | 118.09
4.5 | 0.875 | 0.00748 | -0.066 | 116.918
5 | 0.932 | 0.00821 | -0.066 | 113.578
5.5 | 0.989 | 0.00916 | -0.067 | 107.996
6 | 1.045 | 0.01 | -0.067 | 104.503
6.5 | 1.101 | 0.01053 | -0.068 | 104.502
7 | 1.153 | 0.01186 | -0.069 | 97.246
7.5 | 1.206 | 0.01242 | -0.069 | 97.1
8 | 1.256 | 0.01301 | -0.07 | 96.538
8.5 | 1.304 | 0.01363 | -0.07 | 95.658
9 | 1.35 | 0.01431 | -0.071 | 94.324
9.5 | 1.393 | 0.01507 | -0.072 | 92.383
10 | 1.431 | 0.01586 | -0.072 | 90.228
10.5 | 1.464 | 0.01676 | -0.073 | 87.367
11 | 1.494 | 0.01767 | -0.073 | 84.531
11.5 | 1.518 | 0.01865 | -0.074 | 81.374
12 | 1.538 | 0.01959 | -0.074 | 78.487
12.5 | 1.551 | 0.02077 | -0.075 | 74.702
13 | 1.559 | 0.02205 | -0.075 | 70.713
13.5 | 1.56 | 0.02353 | -0.076 | 66.316
14 | 1.555 | 0.02502 | -0.076 | 62.176
14.5 | 1.543 | 0.02712 | -0.077 | 56.892
15 | 1.525 | 0.02924 | -0.077 | 52.157
15.5 | 1.501 | 0.0313 | -0.077 | 47.946
16 | 1.469 | 0.03413 | -0.077 | 43.039
16.5 | 1.43 | 0.03759 | -0.077 | 38.051
17 | 1.382 | 0.04084 | -0.078 | 33.831
17.5 | 1.325 | 0.0446 | -0.078 | 29.708
18 | 1.263 | 0.04874 | -0.078 | 25.91
18.5 | 1.195 | 0.05389 | -0.078 | 22.17

## 110. Re 10M Mach 0.25 (2)
BIGFOIL.COM POLAR EXPORT
NACA64-319 a=0.8
NACA64-319 a=0.8 |  |  |  | Cl Max: | 1.6709 | at alpha= | 20 | deg
XFOIL ncrit=9 |  |  |  | L/D Max: | 150.225 | at alpha= | 3.5 | deg
Re: | 10000000 |  |  | Cd Min: | 0.07718 | at alpha= | 20 | deg
Mach: | 0.25 |  |  | Cl=0 at alpha= | -2.3602 | deg
|  |  |  | @ Cl=0.1, Cd= | 0.0043446
|  |  |  | @ Cl=0.4, Cd= | 0.0043495
|  |  |  | @ Cl=0.6, Cd= | 0.0045893
alpha (deg) | Cl | Cd | Cm | Cl/Cd
-20 | -1.4975 | 0.05688 | -0.0679 | -26.3274
-19.5 | -1.4533 | 0.05052 | -0.077 | -28.7668
-19 | -1.3947 | 0.04492 | -0.0871 | -31.0485
-18.5 | -1.3834 | 0.0412 | -0.0866 | -33.5777
-18 | -1.3694 | 0.03751 | -0.0862 | -36.5076
-17.5 | -1.3506 | 0.03431 | -0.0857 | -39.3646
-17 | -1.3398 | 0.0307 | -0.0847 | -43.6417
-16.5 | -1.3218 | 0.02782 | -0.0834 | -47.5126
-16 | -1.3033 | 0.02521 | -0.0816 | -51.6977
-15.5 | -1.2829 | 0.02282 | -0.0797 | -56.2182
-15 | -1.2597 | 0.02072 | -0.0776 | -60.7963
-14.5 | -1.234 | 0.01884 | -0.0753 | -65.4989
-14 | -1.2073 | 0.01711 | -0.0729 | -70.5611
-13.5 | -1.1782 | 0.01559 | -0.0705 | -75.5741
-13 | -1.1489 | 0.0142 | -0.0677 | -80.9085
-12.5 | -1.1201 | 0.01299 | -0.0646 | -86.2279
-12 | -1.1038 | 0.01201 | -0.0586 | -91.9067
-11.5 | -1.0662 | 0.01132 | -0.0554 | -94.1873
-11 | -1.0187 | 0.01075 | -0.0536 | -94.7628
-10.5 | -0.9668 | 0.01027 | -0.0525 | -94.1383
-10 | -0.9122 | 0.00984 | -0.0518 | -92.7033
-9.5 | -0.8559 | 0.00948 | -0.0514 | -90.2848
-9 | -0.7995 | 0.00905 | -0.0511 | -88.3425
-8.5 | -0.7417 | 0.0087 | -0.051 | -85.2529
-8 | -0.6826 | 0.00842 | -0.0511 | -81.0689
-7.5 | -0.6232 | 0.00811 | -0.0514 | -76.8434
-7 | -0.5634 | 0.00784 | -0.0517 | -71.8622
-6.5 | -0.5029 | 0.00758 | -0.0522 | -66.3456
-6 | -0.4422 | 0.00736 | -0.0528 | -60.0815
-5.5 | -0.3812 | 0.00711 | -0.0534 | -53.6146
-5 | -0.3207 | 0.00684 | -0.054 | -46.886
-4.5 | -0.2602 | 0.0065 | -0.0547 | -40.0308
-4 | -0.1993 | 0.00622 | -0.0555 | -32.0418
-3.5 | -0.1384 | 0.00588 | -0.0563 | -23.5374
-3 | -0.0774 | 0.00552 | -0.0573 | -14.0217
-2.5 | -0.0168 | 0.0051 | -0.0582 | -3.2941
-2 | 0.0433 | 0.00448 | -0.0592 | 9.6652
-1.5 | 0.1061 | 0.00433 | -0.0603 | 24.5035
-1 | 0.1692 | 0.00433 | -0.0614 | 39.0762
-0.5 | 0.2325 | 0.00429 | -0.0626 | 54.1958
0 | 0.2959 | 0.00429 | -0.0637 | 68.9744
0.5 | 0.3588 | 0.00433 | -0.0648 | 82.8637
1 | 0.4221 | 0.00436 | -0.0659 | 96.8119
1.5 | 0.4848 | 0.00442 | -0.067 | 109.6833
2 | 0.5478 | 0.00448 | -0.068 | 122.2768
2.5 | 0.6099 | 0.00461 | -0.0689 | 132.2993
3 | 0.6717 | 0.00472 | -0.0698 | 142.3093
3.5 | 0.7331 | 0.00488 | -0.0706 | 150.2254
4 | 0.7851 | 0.00567 | -0.0699 | 138.4656
5 | 0.8838 | 0.00725 | -0.0675 | 121.9034
5.5 | 0.9335 | 0.00787 | -0.0662 | 118.615
6 | 0.9825 | 0.00842 | -0.0648 | 116.6865
6.5 | 1.029 | 0.00899 | -0.0629 | 114.4605
7 | 1.0703 | 0.0096 | -0.06 | 111.4896
7.5 | 1.0928 | 0.01025 | -0.0537 | 106.6146
8 | 1.1212 | 0.01101 | -0.0488 | 101.8347
8.5 | 1.1544 | 0.0118 | -0.0451 | 97.8305
9 | 1.1891 | 0.01261 | -0.0418 | 94.2982
9.5 | 1.2224 | 0.01358 | -0.0385 | 90.0147
10 | 1.2558 | 0.01463 | -0.0354 | 85.8373
10.5 | 1.2865 | 0.01589 | -0.0322 | 80.9629
11 | 1.3182 | 0.01722 | -0.0294 | 76.5505
11.5 | 1.3474 | 0.01876 | -0.0265 | 71.823
12 | 1.3741 | 0.02056 | -0.0237 | 66.8337
12.5 | 1.4028 | 0.02235 | -0.0212 | 62.7651
13 | 1.4296 | 0.02439 | -0.0188 | 58.6142
13.5 | 1.4527 | 0.02679 | -0.0165 | 54.2255
14 | 1.4754 | 0.02938 | -0.0143 | 50.2178
14.5 | 1.4998 | 0.03195 | -0.0126 | 46.9421
15.5 | 1.5417 | 0.038 | -0.0094 | 40.5711
16 | 1.5613 | 0.04131 | -0.0081 | 37.7947
16.5 | 1.5775 | 0.04504 | -0.007 | 35.0244
17 | 1.5972 | 0.04843 | -0.0063 | 32.9796
17.5 | 1.6148 | 0.05234 | -0.0058 | 30.8521
18 | 1.6292 | 0.05667 | -0.0054 | 28.7489
18.5 | 1.6419 | 0.06131 | -0.0054 | 26.7803
19 | 1.6532 | 0.06627 | -0.0056 | 24.9464
19.5 | 1.6609 | 0.07175 | -0.0062 | 23.1484
20 | 1.6709 | 0.07718 | -0.0071 | 21.6494

## 111. Re 10M Mach 0.50 (1)
BIGFOIL.COM POLAR EXPORT
NACA64-319 a=0.8
NACA64-319 a=0.8 |  |  |  | Cl Max: | 1.379 | at alpha= | 9 | deg
JavaFoil+Calcfoil stall+Eppler ext transition |  |  |  | L/D Max: | 130.008 | at alpha= | 3 | deg
Re: | 10000000 |  |  | Cd Min: | 0.00522 | at alpha= | -2 | deg
Mach: | 0.5 |  |  | Cl=0 at alpha= | -2.375 | deg
|  |  |  | @ Cl=0.1, Cd= | 0.0052326
|  |  |  | @ Cl=0.4, Cd= | 0.0054012
|  |  |  | @ Cl=0.6, Cd= | 0.0056767
alpha (deg) | Cl | Cd | Cm | Cl/Cd
-20 | -1.012 | 0.1545 | -0.019 | -6.55
-19.5 | -0.981 | 0.15233 | -0.019 | -6.437
-19 | -0.953 | 0.15014 | -0.019 | -6.349
-18.5 | -0.934 | 0.13031 | -0.021 | -7.167
-18 | -0.9 | 0.12915 | -0.021 | -6.966
-17.5 | -0.865 | 0.12889 | -0.02 | -6.712
-17 | -0.835 | 0.12358 | -0.019 | -6.754
-16.5 | -0.816 | 0.11651 | -0.022 | -7.003
-16 | -0.785 | 0.11241 | -0.022 | -6.981
-15.5 | -0.751 | 0.11104 | -0.021 | -6.762
-15 | -0.721 | 0.10582 | -0.021 | -6.816
-14.5 | -0.697 | 0.1041 | -0.023 | -6.698
-14 | -0.666 | 0.0995 | -0.022 | -6.698
-13.5 | -0.642 | 0.08823 | -0.025 | -7.279
-13 | -0.669 | 0.04459 | -0.035 | -14.998
-12.5 | -0.579 | 0.09156 | -0.022 | -6.323
-12 | -0.551 | 0.08312 | -0.023 | -6.629
-11.5 | -0.596 | 0.0285 | -0.04 | -20.904
-11 | -0.571 | 0.02352 | -0.042 | -24.281
-10.5 | -0.466 | 0.06984 | -0.024 | -6.67
-10 | -0.766 | 0.01902 | -0.044 | -40.277
-9.5 | -0.804 | 0.0166 | -0.045 | -48.438
-9 | -0.794 | 0.01519 | -0.046 | -52.29
-8.5 | -0.765 | 0.01399 | -0.047 | -54.643
-8 | -0.722 | 0.01303 | -0.048 | -55.457
-7.5 | -0.672 | 0.01201 | -0.05 | -55.974
-7 | -0.617 | 0.01121 | -0.051 | -55.067
-6.5 | -0.559 | 0.01042 | -0.052 | -53.672
-6 | -0.498 | 0.00975 | -0.053 | -51.073
-5.5 | -0.434 | 0.00916 | -0.054 | -47.394
-5 | -0.369 | 0.00865 | -0.056 | -42.596
-4.5 | -0.303 | 0.00818 | -0.057 | -37.043
-4 | -0.232 | 0.0074 | -0.058 | -31.367
-3.5 | -0.161 | 0.00665 | -0.059 | -24.226
-3 | -0.09 | 0.00612 | -0.06 | -14.622
-2.5 | -0.018 | 0.00579 | -0.061 | -3.061
-2 | 0.054 | 0.00522 | -0.062 | 10.439
-1.5 | 0.127 | 0.00524 | -0.063 | 24.159
-1 | 0.199 | 0.00526 | -0.064 | 37.83
-0.5 | 0.271 | 0.00531 | -0.065 | 51.028
0 | 0.343 | 0.00533 | -0.066 | 64.447
0.5 | 0.415 | 0.00542 | -0.067 | 76.647
1 | 0.488 | 0.0055 | -0.068 | 88.603
1.5 | 0.56 | 0.00561 | -0.069 | 99.812
2 | 0.632 | 0.00573 | -0.07 | 110.139
2.5 | 0.704 | 0.00589 | -0.07 | 119.545
3 | 0.775 | 0.00597 | -0.071 | 130.008
3.5 | 0.838 | 0.00729 | -0.071 | 114.974
4 | 0.899 | 0.00796 | -0.072 | 113.054
4.5 | 0.964 | 0.00891 | -0.073 | 108.163
5 | 1.027 | 0.01003 | -0.073 | 102.364
5.5 | 1.088 | 0.01147 | -0.074 | 94.841
6 | 1.146 | 0.01233 | -0.075 | 92.95
6.5 | 1.201 | 0.01416 | -0.075 | 84.789
7 | 1.252 | 0.01504 | -0.076 | 83.278
7.5 | 1.299 | 0.01603 | -0.077 | 81.022
8 | 1.337 | 0.01707 | -0.077 | 78.348
8.5 | 1.366 | 0.01839 | -0.078 | 74.279
9 | 1.379 | 0.01977 | -0.078 | 69.733
9.5 | 1.368 | 0.02132 | -0.079 | 64.158
10 | 1.287 | 0.02363 | -0.079 | 54.47
10.5 | 0.863 | 0.02634 | -0.08 | 32.755
11 | 0.888 | 0.03096 | -0.08 | 28.674
11.5 | 0.924 | 0.02929 | -0.081 | 31.545
12 | 0.952 | 0.0326 | -0.081 | 29.19
12.5 | 0.975 | 0.03796 | -0.081 | 25.676
13 | 0.988 | 0.04712 | -0.079 | 20.972
13.5 | 1.022 | 0.04585 | -0.08 | 22.289
14 | 1.052 | 0.0499 | -0.081 | 21.076

## 112. Re 10M Mach 0.50 (2)
BIGFOIL.COM POLAR EXPORT
NACA64-319 a=0.8
NACA64-319 a=0.8 |  |  |  | Cl Max: | 1.4215 | at alpha= | 14 | deg
XFOIL ncrit=9 |  |  |  | L/D Max: | 167.171 | at alpha= | 3.5 | deg
Re: | 10000000 |  |  | Cd Min: | 0.17313 | at alpha= | 19 | deg
Mach: | 0.5 |  |  | Cl=0 at alpha= | -2.3434 | deg
|  |  |  | @ Cl=0.1, Cd= | 0.00456
|  |  |  | @ Cl=0.4, Cd= | 0.00453
|  |  |  | @ Cl=0.6, Cd= | 0.0046964
alpha (deg) | Cl | Cd | Cm | Cl/Cd
-16.5 | -0.7578 | 0.11288 | -0.0681 | -6.7133
-16 | -0.7776 | 0.10099 | -0.0766 | -7.6998
-15.5 | -0.8018 | 0.08894 | -0.0851 | -9.0151
-15 | -0.8276 | 0.07736 | -0.093 | -10.698
-14 | -0.8793 | 0.05705 | -0.1046 | -15.4128
-13.5 | -0.9005 | 0.04875 | -0.1075 | -18.4718
-13 | -0.9233 | 0.04121 | -0.1088 | -22.4048
-12.5 | -0.9396 | 0.03486 | -0.1083 | -26.9535
-12 | -0.9485 | 0.02954 | -0.1063 | -32.109
-11.5 | -0.9533 | 0.02503 | -0.1029 | -38.0863
-11 | -0.9492 | 0.02133 | -0.0988 | -44.5007
-10.5 | -0.9322 | 0.01842 | -0.0944 | -50.608
-10 | -0.9108 | 0.01587 | -0.0898 | -57.3913
-9.5 | -0.8811 | 0.01383 | -0.0853 | -63.7093
-9 | -0.8489 | 0.01206 | -0.0807 | -70.3897
-8.5 | -0.8278 | 0.01081 | -0.0735 | -76.5772
-8 | -0.774 | 0.01007 | -0.0699 | -76.862
-7.5 | -0.7123 | 0.00948 | -0.0675 | -75.1371
-7 | -0.6462 | 0.00902 | -0.0659 | -71.6408
-6.5 | -0.5782 | 0.00858 | -0.0648 | -67.3893
-6 | -0.5091 | 0.00822 | -0.0641 | -61.9343
-5.5 | -0.4389 | 0.00787 | -0.0637 | -55.7687
-5 | -0.3685 | 0.00757 | -0.0637 | -48.679
-4.5 | -0.2983 | 0.00723 | -0.0638 | -41.2586
-4 | -0.2295 | 0.00678 | -0.064 | -33.8496
-3.5 | -0.1599 | 0.00639 | -0.0644 | -25.0235
-3 | -0.09 | 0.00594 | -0.0651 | -15.1515
-2.5 | -0.0213 | 0.00537 | -0.0658 | -3.9665
-2 | 0.0467 | 0.00464 | -0.0667 | 10.0647
-1.5 | 0.12 | 0.00453 | -0.0679 | 26.4901
-1 | 0.1933 | 0.0045 | -0.0692 | 42.9556
-0.5 | 0.2663 | 0.0045 | -0.0704 | 59.1778
0 | 0.3399 | 0.00453 | -0.0717 | 75.0331
0.5 | 0.4135 | 0.00453 | -0.073 | 91.2804
1 | 0.4869 | 0.00457 | -0.0742 | 106.5427
1.5 | 0.5597 | 0.00468 | -0.0753 | 119.594
2 | 0.6335 | 0.00471 | -0.0764 | 134.5011
2.5 | 0.7059 | 0.00482 | -0.0772 | 146.4523
3 | 0.7779 | 0.00497 | -0.0778 | 156.5191
3.5 | 0.8509 | 0.00509 | -0.0785 | 167.1709
4 | 0.9106 | 0.00574 | -0.0769 | 158.6411
5.5 | 0.9953 | 0.00904 | -0.0562 | 110.0996
6 | 1.0152 | 0.01038 | -0.0487 | 97.8035
6.5 | 1.0395 | 0.01189 | -0.0424 | 87.4264
7 | 1.0648 | 0.01361 | -0.0368 | 78.2366
7.5 | 1.082 | 0.01594 | -0.0309 | 67.8795
8 | 1.1115 | 0.018 | -0.0266 | 61.75
8.5 | 1.1436 | 0.02013 | -0.0229 | 56.8107
9 | 1.1756 | 0.0224 | -0.0193 | 52.4821
9.5 | 1.2074 | 0.02489 | -0.016 | 48.5094
10 | 1.2369 | 0.02764 | -0.0127 | 44.7504
10.5 | 1.2684 | 0.03044 | -0.0098 | 41.6689
11 | 1.2967 | 0.03362 | -0.0069 | 38.5693
11.5 | 1.323 | 0.0371 | -0.0042 | 35.6604
12 | 1.3499 | 0.04073 | -0.0017 | 33.1426
12.5 | 1.3744 | 0.04471 | 0.0007 | 30.7403
13 | 1.3961 | 0.0491 | 0.0027 | 28.4338
13.5 | 1.4134 | 0.05409 | 0.0045 | 26.1305
14 | 1.4215 | 0.06007 | 0.0057 | 23.6641
14.5 | 1.4193 | 0.06734 | 0.006 | 21.0766
15 | 1.4046 | 0.07613 | 0.0049 | 18.45
15.5 | 1.3833 | 0.08614 | 0.0024 | 16.0587
16 | 1.3595 | 0.0971 | -0.0015 | 14.001
16.5 | 1.3332 | 0.10897 | -0.0069 | 12.2346
17 | 1.307 | 0.12144 | -0.0136 | 10.7625
17.5 | 1.2836 | 0.13409 | -0.0211 | 9.5727
18 | 1.2617 | 0.14693 | -0.0294 | 8.5871
18.5 | 1.2417 | 0.15986 | -0.0383 | 7.7674
19 | 1.2218 | 0.17313 | -0.0478 | 7.0571

## 113. Re 12M Mach 0.00 (1)
BIGFOIL.COM POLAR EXPORT
NACA64-319 a=0.8
NACA64-319 a=0.8 |  |  |  | Cl Max: | 1.652 | at alpha= | 15.5 | deg
JavaFoil+Calcfoil stall+Eppler ext transition |  |  |  | L/D Max: | 114.764 | at alpha= | 4 | deg
Re: | 12000000 |  |  | Cd Min: | 0.00489 | at alpha= | -1.5 | deg
Mach: | 0 |  |  | Cl=0 at alpha= | -2.379 | deg
|  |  |  | @ Cl=0.1, Cd= | 0.0049535
|  |  |  | @ Cl=0.4, Cd= | 0.0050158
|  |  |  | @ Cl=0.6, Cd= | 0.0056173
alpha (deg) | Cl | Cd | Cm | Cl/Cd
-20 | -1.255 | 0.04956 | -0.022 | -25.321
-19.5 | -1.261 | 0.0456 | -0.023 | -27.661
-19 | -1.264 | 0.04306 | -0.024 | -29.355
-18.5 | -1.268 | 0.03868 | -0.025 | -32.79
-18 | -1.269 | 0.03492 | -0.026 | -36.341
-17.5 | -1.265 | 0.03272 | -0.026 | -38.658
-17 | -1.26 | 0.02977 | -0.027 | -42.329
-16.5 | -1.252 | 0.02701 | -0.028 | -46.366
-16 | -1.239 | 0.02543 | -0.029 | -48.747
-15.5 | -1.226 | 0.02304 | -0.03 | -53.214
-15 | -1.208 | 0.02144 | -0.031 | -56.331
-14.5 | -1.187 | 0.01978 | -0.032 | -60.02
-14 | -1.162 | 0.01869 | -0.032 | -62.195
-13.5 | -1.136 | 0.01719 | -0.033 | -66.085
-13 | -1.106 | 0.01608 | -0.034 | -68.764
-12.5 | -1.073 | 0.01502 | -0.035 | -71.444
-12 | -1.038 | 0.01398 | -0.036 | -74.249
-11.5 | -1.001 | 0.01292 | -0.037 | -77.492
-11 | -0.962 | 0.01209 | -0.038 | -79.595
-10.5 | -0.92 | 0.01129 | -0.039 | -81.536
-10 | -0.876 | 0.01059 | -0.04 | -82.758
-9.5 | -0.83 | 0.01007 | -0.041 | -82.404
-9 | -0.781 | 0.00957 | -0.042 | -81.583
-8.5 | -0.731 | 0.00863 | -0.043 | -84.713
-8 | -0.681 | 0.00873 | -0.044 | -78.018
-7.5 | -0.624 | 0.00839 | -0.045 | -74.323
-7 | -0.565 | 0.0081 | -0.046 | -69.797
-6.5 | -0.506 | 0.00789 | -0.046 | -64.157
-6 | -0.446 | 0.00763 | -0.047 | -58.516
-5.5 | -0.386 | 0.00735 | -0.048 | -52.516
-5 | -0.325 | 0.00721 | -0.049 | -45.087
-4.5 | -0.264 | 0.00668 | -0.05 | -39.449
-4 | -0.202 | 0.00651 | -0.05 | -31.01
-3.5 | -0.14 | 0.00606 | -0.051 | -23.083
-3 | -0.078 | 0.00576 | -0.052 | -13.487
-2.5 | -0.015 | 0.00546 | -0.053 | -2.81
-2 | 0.047 | 0.00529 | -0.054 | 8.921
-1.5 | 0.11 | 0.00489 | -0.055 | 22.446
-1 | 0.172 | 0.0049 | -0.055 | 35.177
-0.5 | 0.235 | 0.00491 | -0.056 | 47.759
0 | 0.297 | 0.00498 | -0.057 | 59.696
0.5 | 0.36 | 0.00499 | -0.058 | 72.028
1 | 0.422 | 0.00503 | -0.059 | 83.877
1.5 | 0.485 | 0.00508 | -0.059 | 95.351
2 | 0.547 | 0.00513 | -0.06 | 106.567
2.5 | 0.609 | 0.0057 | -0.061 | 106.935
3 | 0.672 | 0.00606 | -0.062 | 110.845
3.5 | 0.734 | 0.00643 | -0.063 | 114.097
4 | 0.792 | 0.0069 | -0.063 | 114.764
4.5 | 0.852 | 0.0075 | -0.064 | 113.595
5 | 0.907 | 0.008 | -0.064 | 113.298
5.5 | 0.962 | 0.00878 | -0.065 | 109.656
6 | 1.018 | 0.00928 | -0.066 | 109.673
6.5 | 1.073 | 0.00973 | -0.066 | 110.194
7 | 1.125 | 0.01085 | -0.067 | 103.701
7.5 | 1.177 | 0.01129 | -0.067 | 104.238
8 | 1.228 | 0.01181 | -0.068 | 103.931
8.5 | 1.277 | 0.01232 | -0.069 | 103.63
9 | 1.324 | 0.01287 | -0.069 | 102.906
9.5 | 1.369 | 0.01348 | -0.07 | 101.57
10 | 1.411 | 0.01412 | -0.07 | 99.937
10.5 | 1.45 | 0.01484 | -0.071 | 97.689
11 | 1.485 | 0.01556 | -0.071 | 95.494
11.5 | 1.518 | 0.01634 | -0.072 | 92.907
12 | 1.547 | 0.0171 | -0.072 | 90.506
12.5 | 1.574 | 0.01802 | -0.073 | 87.34
13 | 1.596 | 0.01896 | -0.073 | 84.155
13.5 | 1.615 | 0.01992 | -0.074 | 81.075
14 | 1.63 | 0.02095 | -0.074 | 77.807
14.5 | 1.641 | 0.02218 | -0.075 | 74.007
15 | 1.649 | 0.02358 | -0.075 | 69.922
15.5 | 1.652 | 0.02512 | -0.076 | 65.764
16 | 1.651 | 0.02704 | -0.076 | 61.049
16.5 | 1.647 | 0.02883 | -0.076 | 57.12
17 | 1.637 | 0.03065 | -0.077 | 53.403
17.5 | 1.622 | 0.0328 | -0.077 | 49.454
18 | 1.604 | 0.03495 | -0.077 | 45.89
18.5 | 1.582 | 0.03772 | -0.077 | 41.938
19 | 1.559 | 0.04026 | -0.078 | 38.714
19.5 | 1.533 | 0.0431 | -0.078 | 35.557
20 | 1.503 | 0.04684 | -0.078 | 32.084

## 114. Re 12M Mach 0.00 (2)
BIGFOIL.COM POLAR EXPORT
NACA64-319 a=0.8
NACA64-319 a=0.8 |  |  |  | Cl Max: | 1.7239 | at alpha= | 20 | deg
XFOIL ncrit=9 |  |  |  | L/D Max: | 140.742 | at alpha= | 3 | deg
Re: | 12000000 |  |  | Cd Min: | 0.05624 | at alpha= | 20 | deg
Mach: | 0 |  |  | Cl=0 at alpha= | -2.3741 | deg
|  |  |  | @ Cl=0.1, Cd= | 0.0042085
|  |  |  | @ Cl=0.4, Cd= | 0.0042154
|  |  |  | @ Cl=0.6, Cd= | 0.0045126
alpha (deg) | Cl | Cd | Cm | Cl/Cd
-20 | -1.5376 | 0.03551 | -0.0655 | -43.3005
-19.5 | -1.4793 | 0.03231 | -0.0735 | -45.7846
-18.5 | -1.4425 | 0.02754 | -0.0718 | -52.3784
-18 | -1.4231 | 0.0253 | -0.0708 | -56.249
-17.5 | -1.4031 | 0.02318 | -0.0695 | -60.5306
-17 | -1.385 | 0.02105 | -0.0679 | -65.7957
-16.5 | -1.3631 | 0.01923 | -0.0662 | -70.884
-16 | -1.34 | 0.01758 | -0.0644 | -76.223
-15.5 | -1.3162 | 0.01606 | -0.0623 | -81.9552
-15 | -1.2902 | 0.01474 | -0.0602 | -87.5305
-14.5 | -1.2643 | 0.01357 | -0.0577 | -93.1688
-14 | -1.2431 | 0.01256 | -0.0539 | -98.9729
-13.5 | -1.2223 | 0.01194 | -0.0489 | -102.3702
-13 | -1.1801 | 0.01144 | -0.0474 | -103.1556
-12.5 | -1.1348 | 0.01095 | -0.0464 | -103.6347
-12 | -1.0874 | 0.01047 | -0.0457 | -103.8586
-11.5 | -1.038 | 0.01003 | -0.0453 | -103.4895
-11 | -0.9864 | 0.00964 | -0.0451 | -102.3237
-10.5 | -0.9332 | 0.00931 | -0.0452 | -100.2363
-10 | -0.8789 | 0.00901 | -0.0455 | -97.5472
-9.5 | -0.8243 | 0.00867 | -0.0457 | -95.075
-9 | -0.7692 | 0.00837 | -0.0461 | -91.8996
-8.5 | -0.7129 | 0.0081 | -0.0466 | -88.0123
-8 | -0.656 | 0.00787 | -0.0472 | -83.3545
-7.5 | -0.599 | 0.0076 | -0.0478 | -78.8158
-7 | -0.5413 | 0.00739 | -0.0485 | -73.2476
-6.5 | -0.4834 | 0.00715 | -0.0493 | -67.6084
-6 | -0.4251 | 0.00697 | -0.05 | -60.99
-5.5 | -0.3666 | 0.00675 | -0.0509 | -54.3111
-5 | -0.3084 | 0.00652 | -0.0517 | -47.3006
-4.5 | -0.25 | 0.00622 | -0.0525 | -40.1929
-4 | -0.1913 | 0.00599 | -0.0534 | -31.9366
-3.5 | -0.1325 | 0.0057 | -0.0543 | -23.2456
-3 | -0.0735 | 0.00541 | -0.0552 | -13.586
-2.5 | -0.0147 | 0.0051 | -0.0562 | -2.8824
-2 | 0.0437 | 0.00461 | -0.0572 | 9.4794
-1.5 | 0.1026 | 0.00419 | -0.0583 | 24.4869
-1 | 0.1632 | 0.00419 | -0.0594 | 38.9499
-0.5 | 0.224 | 0.00416 | -0.0605 | 53.8462
0 | 0.2845 | 0.00416 | -0.0616 | 68.3894
0.5 | 0.345 | 0.00417 | -0.0627 | 82.7338
1 | 0.4055 | 0.00422 | -0.0638 | 96.09
1.5 | 0.4658 | 0.00426 | -0.0648 | 109.3427
2 | 0.5256 | 0.00436 | -0.0658 | 120.5505
2.5 | 0.585 | 0.00449 | -0.0667 | 130.2895
3 | 0.6446 | 0.00458 | -0.0677 | 140.7424
3.5 | 0.6995 | 0.00505 | -0.0679 | 138.5149
4 | 0.7492 | 0.00588 | -0.0673 | 127.415
4.5 | 0.7999 | 0.00654 | -0.0669 | 122.3089
5.5 | 0.9029 | 0.00754 | -0.0662 | 119.748
6 | 0.9531 | 0.00801 | -0.0656 | 118.9888
6.5 | 1.0028 | 0.00846 | -0.0649 | 118.5343
7 | 1.0499 | 0.00895 | -0.0638 | 117.3073
7.5 | 1.0948 | 0.00947 | -0.0622 | 115.6072
8 | 1.1384 | 0.00993 | -0.0605 | 114.6425
8.5 | 1.1732 | 0.01033 | -0.057 | 113.5721
9 | 1.203 | 0.01084 | -0.0527 | 110.9779
9.5 | 1.2351 | 0.01145 | -0.0492 | 107.869
10 | 1.2687 | 0.01211 | -0.0463 | 104.7647
10.5 | 1.2998 | 0.01293 | -0.0431 | 100.5259
11 | 1.3326 | 0.01376 | -0.0405 | 96.8459
11.5 | 1.3639 | 0.01472 | -0.0378 | 92.6562
12 | 1.392 | 0.0159 | -0.0349 | 87.5472
12.5 | 1.4214 | 0.01711 | -0.0324 | 83.0742
13 | 1.45 | 0.01843 | -0.03 | 78.6761
13.5 | 1.4765 | 0.01996 | -0.0277 | 73.9729
14 | 1.5003 | 0.02172 | -0.0253 | 69.0746
14.5 | 1.5246 | 0.02357 | -0.0232 | 64.6839
15 | 1.5492 | 0.02551 | -0.0214 | 60.7291
15.5 | 1.5717 | 0.0277 | -0.0197 | 56.7401
16 | 1.5937 | 0.03001 | -0.0182 | 53.1056
16.5 | 1.611 | 0.03279 | -0.0166 | 49.1308
17 | 1.6286 | 0.0356 | -0.0153 | 45.7472
17.5 | 1.6507 | 0.03815 | -0.0147 | 43.2687
18 | 1.669 | 0.04124 | -0.0139 | 40.4704
18.5 | 1.6846 | 0.04465 | -0.0133 | 37.729
19 | 1.6994 | 0.04822 | -0.0129 | 35.2426
19.5 | 1.7115 | 0.0522 | -0.0127 | 32.7874
20 | 1.7239 | 0.05624 | -0.0128 | 30.6526

## 115. Re 12M Mach 0.10 (1)
BIGFOIL.COM POLAR EXPORT
NACA64-319 a=0.8
NACA64-319 a=0.8 |  |  |  | Cl Max: | 1.636 | at alpha= | 15 | deg
JavaFoil+Calcfoil stall+Eppler ext transition |  |  |  | L/D Max: | 115.151 | at alpha= | 4 | deg
Re: | 12000000 |  |  | Cd Min: | 0.00488 | at alpha= | -1.5 | deg
Mach: | 0.1 |  |  | Cl=0 at alpha= | -2.379 | deg
|  |  |  | @ Cl=0.1, Cd= | 0.0049498
|  |  |  | @ Cl=0.4, Cd= | 0.0050345
|  |  |  | @ Cl=0.6, Cd= | 0.0056155
alpha (deg) | Cl | Cd | Cm | Cl/Cd
-20 | -1.212 | 0.05484 | -0.022 | -22.106
-19.5 | -1.227 | 0.0481 | -0.023 | -25.503
-19 | -1.232 | 0.04541 | -0.024 | -27.133
-18.5 | -1.24 | 0.04051 | -0.025 | -30.611
-18 | -1.245 | 0.03631 | -0.026 | -34.286
-17.5 | -1.243 | 0.03404 | -0.026 | -36.526
-17 | -1.242 | 0.03084 | -0.027 | -40.265
-16.5 | -1.237 | 0.02786 | -0.028 | -44.396
-16 | -1.227 | 0.02616 | -0.029 | -46.897
-15.5 | -1.215 | 0.02394 | -0.03 | -50.751
-15 | -1.2 | 0.02196 | -0.031 | -54.618
-14.5 | -1.18 | 0.02044 | -0.032 | -57.739
-14 | -1.158 | 0.01908 | -0.032 | -60.666
-13.5 | -1.133 | 0.01753 | -0.033 | -64.622
-13 | -1.104 | 0.01638 | -0.034 | -67.364
-12.5 | -1.072 | 0.01537 | -0.035 | -69.725
-12 | -1.038 | 0.01411 | -0.036 | -73.559
-11.5 | -1.002 | 0.01317 | -0.037 | -76.025
-11 | -0.962 | 0.01234 | -0.038 | -77.979
-10.5 | -0.922 | 0.01148 | -0.039 | -80.29
-10 | -0.878 | 0.0108 | -0.04 | -81.243
-9.5 | -0.832 | 0.01019 | -0.041 | -81.571
-9 | -0.783 | 0.00967 | -0.042 | -81.022
-8.5 | -0.733 | 0.00922 | -0.043 | -79.46
-8 | -0.684 | 0.00874 | -0.044 | -78.23
-7.5 | -0.626 | 0.00849 | -0.045 | -73.798
-7 | -0.568 | 0.00819 | -0.046 | -69.343
-6.5 | -0.508 | 0.00793 | -0.047 | -64.096
-6 | -0.448 | 0.00762 | -0.047 | -58.844
-5.5 | -0.388 | 0.0074 | -0.048 | -52.39
-5 | -0.326 | 0.00724 | -0.049 | -45.064
-4.5 | -0.265 | 0.00672 | -0.05 | -39.396
-4 | -0.203 | 0.00657 | -0.051 | -30.878
-3.5 | -0.141 | 0.00609 | -0.052 | -23.063
-3 | -0.078 | 0.00578 | -0.052 | -13.51
-2.5 | -0.015 | 0.00549 | -0.053 | -2.809
-2 | 0.047 | 0.00532 | -0.054 | 8.918
-1.5 | 0.11 | 0.00488 | -0.055 | 22.602
-1 | 0.173 | 0.00492 | -0.056 | 35.179
-0.5 | 0.236 | 0.00492 | -0.056 | 47.943
0 | 0.299 | 0.00501 | -0.057 | 59.654
0.5 | 0.362 | 0.00501 | -0.058 | 72.223
1 | 0.424 | 0.00505 | -0.059 | 84.047
1.5 | 0.487 | 0.0051 | -0.06 | 95.587
2 | 0.55 | 0.00518 | -0.061 | 106.192
2.5 | 0.612 | 0.00572 | -0.061 | 107.057
3 | 0.675 | 0.0061 | -0.062 | 110.688
3.5 | 0.738 | 0.00649 | -0.063 | 113.628
4 | 0.796 | 0.00691 | -0.064 | 115.151
4.5 | 0.857 | 0.00752 | -0.064 | 113.853
5 | 0.911 | 0.00806 | -0.065 | 112.989
5.5 | 0.967 | 0.00886 | -0.065 | 109.078
6 | 1.022 | 0.00938 | -0.066 | 109.034
6.5 | 1.076 | 0.01051 | -0.066 | 102.319
7 | 1.129 | 0.01096 | -0.067 | 103.068
7.5 | 1.182 | 0.01141 | -0.068 | 103.537
8 | 1.232 | 0.01192 | -0.068 | 103.365
8.5 | 1.281 | 0.01244 | -0.069 | 102.981
9 | 1.328 | 0.01301 | -0.069 | 102.112
9.5 | 1.373 | 0.01366 | -0.07 | 100.547
10 | 1.415 | 0.01431 | -0.071 | 98.865
10.5 | 1.453 | 0.01503 | -0.071 | 96.67
11 | 1.488 | 0.01576 | -0.072 | 94.388
11.5 | 1.519 | 0.01657 | -0.072 | 91.67
12 | 1.548 | 0.01736 | -0.073 | 89.176
12.5 | 1.572 | 0.01829 | -0.073 | 85.941
13 | 1.593 | 0.01928 | -0.074 | 82.644
13.5 | 1.61 | 0.02037 | -0.074 | 79.022
14 | 1.623 | 0.02135 | -0.075 | 76.019
14.5 | 1.632 | 0.0226 | -0.075 | 72.214
15 | 1.636 | 0.02428 | -0.076 | 67.365
15.5 | 1.636 | 0.02591 | -0.076 | 63.142
16 | 1.632 | 0.02776 | -0.076 | 58.799
16.5 | 1.625 | 0.02964 | -0.077 | 54.821
17 | 1.611 | 0.03157 | -0.077 | 51.018
17.5 | 1.591 | 0.03386 | -0.077 | 47.003
18 | 1.568 | 0.03658 | -0.077 | 42.864
18.5 | 1.542 | 0.03915 | -0.078 | 39.402
19 | 1.514 | 0.04189 | -0.078 | 36.15
19.5 | 1.483 | 0.04495 | -0.078 | 32.995
20 | 1.448 | 0.04909 | -0.078 | 29.506

## 116. Re 12M Mach 0.10 (2)
BIGFOIL.COM POLAR EXPORT
NACA64-319 a=0.8
NACA64-319 a=0.8 |  |  |  | Cl Max: | 1.7183 | at alpha= | 20 | deg
XFOIL ncrit=9 |  |  |  | L/D Max: | 141.373 | at alpha= | 3 | deg
Re: | 12000000 |  |  | Cd Min: | 0.05907 | at alpha= | 20 | deg
Mach: | 0.1 |  |  | Cl=0 at alpha= | -2.3735 | deg
|  |  |  | @ Cl=0.1, Cd= | 0.0042127
|  |  |  | @ Cl=0.4, Cd= | 0.0042233
|  |  |  | @ Cl=0.6, Cd= | 0.0045168
alpha (deg) | Cl | Cd | Cm | Cl/Cd
-20 | -1.5369 | 0.03776 | -0.0671 | -40.7018
-19.5 | -1.4743 | 0.03419 | -0.0761 | -43.1208
-19 | -1.458 | 0.03161 | -0.0751 | -46.1246
-18.5 | -1.4391 | 0.02908 | -0.0744 | -49.4876
-18 | -1.42 | 0.02666 | -0.0734 | -53.2633
-17.5 | -1.3989 | 0.0245 | -0.0723 | -57.098
-17 | -1.3824 | 0.02216 | -0.0707 | -62.3827
-16.5 | -1.3602 | 0.02026 | -0.069 | -67.1372
-16 | -1.3376 | 0.01848 | -0.0671 | -72.381
-15.5 | -1.3146 | 0.01682 | -0.065 | -78.157
-15 | -1.2888 | 0.01539 | -0.0629 | -83.7427
-14.5 | -1.2621 | 0.01412 | -0.0605 | -89.3839
-14 | -1.2372 | 0.01299 | -0.0575 | -95.2425
-13.5 | -1.2216 | 0.01213 | -0.0521 | -100.709
-13 | -1.1854 | 0.01162 | -0.0494 | -102.0138
-12.5 | -1.1403 | 0.01113 | -0.0481 | -102.4528
-12 | -1.0936 | 0.01063 | -0.0471 | -102.8786
-11.5 | -1.0445 | 0.01016 | -0.0465 | -102.8051
-11 | -0.993 | 0.00974 | -0.0462 | -101.9507
-10.5 | -0.9396 | 0.00939 | -0.0461 | -100.0639
-10 | -0.885 | 0.00908 | -0.0463 | -97.467
-9.5 | -0.8299 | 0.00875 | -0.0465 | -94.8457
-9 | -0.7745 | 0.00843 | -0.0468 | -91.8743
-8.5 | -0.7178 | 0.00815 | -0.0472 | -88.0736
-8 | -0.6604 | 0.00791 | -0.0477 | -83.4893
-7.5 | -0.6031 | 0.00764 | -0.0483 | -78.9398
-7 | -0.545 | 0.00742 | -0.049 | -73.4501
-6.5 | -0.4867 | 0.00719 | -0.0497 | -67.6912
-6 | -0.4279 | 0.00699 | -0.0504 | -61.216
-5.5 | -0.369 | 0.00678 | -0.0512 | -54.4248
-5 | -0.3103 | 0.00655 | -0.052 | -47.374
-4.5 | -0.2517 | 0.00623 | -0.0528 | -40.4013
-4 | -0.1926 | 0.00601 | -0.0537 | -32.0466
-3.5 | -0.1333 | 0.00572 | -0.0546 | -23.3042
-3 | -0.074 | 0.00543 | -0.0556 | -13.628
-2.5 | -0.0149 | 0.00511 | -0.0565 | -2.9159
-2 | 0.044 | 0.00461 | -0.0575 | 9.5445
-1.5 | 0.1032 | 0.00419 | -0.0586 | 24.6301
-1 | 0.1642 | 0.0042 | -0.0597 | 39.0952
-0.5 | 0.2254 | 0.00416 | -0.0608 | 54.1827
0 | 0.2863 | 0.00416 | -0.0619 | 68.8221
0.5 | 0.3472 | 0.00418 | -0.063 | 83.0622
1 | 0.4081 | 0.00423 | -0.0641 | 96.4775
1.5 | 0.4688 | 0.00427 | -0.0652 | 109.7892
2 | 0.529 | 0.00436 | -0.0662 | 121.3303
2.5 | 0.5888 | 0.0045 | -0.0671 | 130.8444
3 | 0.6489 | 0.00459 | -0.068 | 141.3725
3.5 | 0.7042 | 0.00505 | -0.0683 | 139.4455
4 | 0.7539 | 0.00589 | -0.0676 | 127.9966
4.5 | 0.8047 | 0.00656 | -0.0671 | 122.6677
5 | 0.8566 | 0.00707 | -0.0667 | 121.1598
5.5 | 0.9078 | 0.00758 | -0.0662 | 119.7625
6 | 0.9582 | 0.00806 | -0.0656 | 118.8834
6.5 | 1.0077 | 0.00852 | -0.0647 | 118.2746
7.5 | 1.0985 | 0.00956 | -0.0616 | 114.9059
8 | 1.1416 | 0.01002 | -0.0597 | 113.9321
8.5 | 1.1706 | 0.01045 | -0.0549 | 112.0191
9 | 1.202 | 0.01102 | -0.051 | 109.0744
9.5 | 1.2353 | 0.01165 | -0.0478 | 106.0343
10 | 1.2683 | 0.01238 | -0.0447 | 102.4475
10.5 | 1.3003 | 0.01323 | -0.0416 | 98.2842
11 | 1.3334 | 0.0141 | -0.0389 | 94.5674
11.5 | 1.3646 | 0.01513 | -0.0362 | 90.1917
12 | 1.3925 | 0.01638 | -0.0333 | 85.0122
12.5 | 1.422 | 0.01765 | -0.0308 | 80.5666
13 | 1.4498 | 0.01909 | -0.0284 | 75.9455
13.5 | 1.4749 | 0.02078 | -0.0259 | 70.9769
14 | 1.4983 | 0.02267 | -0.0235 | 66.0918
14.5 | 1.5233 | 0.02459 | -0.0215 | 61.9479
15 | 1.5473 | 0.02668 | -0.0197 | 57.9948
15.5 | 1.5691 | 0.02904 | -0.018 | 54.0324
16 | 1.5907 | 0.0315 | -0.0165 | 50.4984
16.5 | 1.608 | 0.03441 | -0.015 | 46.7306
17 | 1.6267 | 0.03726 | -0.0137 | 43.6581
17.5 | 1.6479 | 0.04001 | -0.0131 | 41.1872
18 | 1.6655 | 0.0433 | -0.0124 | 38.4642
18.5 | 1.6802 | 0.04691 | -0.0118 | 35.8175
19 | 1.6946 | 0.05068 | -0.0115 | 33.4373
19.5 | 1.7057 | 0.05489 | -0.0114 | 31.0749
20 | 1.7183 | 0.05907 | -0.0115 | 29.0892

## 117. Re 12M Mach 0.25 (1)
BIGFOIL.COM POLAR EXPORT
NACA64-319 a=0.8
NACA64-319 a=0.8 |  |  |  | Cl Max: | 1.563 | at alpha= | 13.5 | deg
JavaFoil+Calcfoil stall+Eppler ext transition |  |  |  | L/D Max: | 114.227 | at alpha= | 3.5 | deg
Re: | 12000000 |  |  | Cd Min: | 0.00494 | at alpha= | -1.5 | deg
Mach: | 0.25 |  |  | Cl=0 at alpha= | -2.3769 | deg
|  |  |  | @ Cl=0.1, Cd= | 0.0050294
|  |  |  | @ Cl=0.4, Cd= | 0.0050719
|  |  |  | @ Cl=0.6, Cd= | 0.0055527
alpha (deg) | Cl | Cd | Cm | Cl/Cd
-20 | -0.841 | 0.12196 | -0.019 | -6.893
-19.5 | -0.892 | 0.10011 | -0.021 | -8.915
-19 | -0.955 | 0.07132 | -0.023 | -13.395
-18.5 | -0.992 | 0.06361 | -0.024 | -15.59
-18 | -1.027 | 0.05446 | -0.025 | -18.867
-17.5 | -1.061 | 0.04518 | -0.026 | -23.491
-17 | -1.08 | 0.04269 | -0.027 | -25.294
-16.5 | -1.099 | 0.03783 | -0.028 | -29.05
-16 | -1.115 | 0.03256 | -0.029 | -34.255
-15.5 | -1.124 | 0.02894 | -0.03 | -38.841
-15 | -1.126 | 0.02621 | -0.031 | -42.966
-14.5 | -1.122 | 0.02412 | -0.032 | -46.516
-14 | -1.115 | 0.02166 | -0.033 | -51.453
-13.5 | -1.1 | 0.02008 | -0.034 | -54.813
-13 | -1.082 | 0.01849 | -0.035 | -58.507
-12.5 | -1.059 | 0.01697 | -0.036 | -62.404
-12 | -1.031 | 0.01571 | -0.037 | -65.641
-11.5 | -0.999 | 0.01469 | -0.038 | -67.966
-11 | -0.964 | 0.01362 | -0.039 | -70.761
-10.5 | -0.926 | 0.01262 | -0.04 | -73.365
-10 | -0.884 | 0.01185 | -0.041 | -74.648
-9.5 | -0.84 | 0.01102 | -0.042 | -76.284
-9 | -0.793 | 0.01037 | -0.043 | -76.498
-8.5 | -0.743 | 0.00985 | -0.044 | -75.506
-8 | -0.691 | 0.00935 | -0.045 | -73.977
-7.5 | -0.637 | 0.00844 | -0.046 | -75.503
-7 | -0.582 | 0.00844 | -0.047 | -68.898
-6.5 | -0.521 | 0.00813 | -0.048 | -64.144
-6 | -0.46 | 0.00787 | -0.049 | -58.436
-5.5 | -0.398 | 0.00757 | -0.05 | -52.533
-5 | -0.335 | 0.00736 | -0.05 | -45.526
-4.5 | -0.272 | 0.0072 | -0.051 | -37.744
-4 | -0.208 | 0.00663 | -0.052 | -31.403
-3.5 | -0.144 | 0.00621 | -0.053 | -23.242
-3 | -0.08 | 0.00584 | -0.054 | -13.729
-2.5 | -0.016 | 0.00556 | -0.055 | -2.851
-2 | 0.049 | 0.00538 | -0.056 | 9.06
-1.5 | 0.113 | 0.00494 | -0.056 | 22.943
-1 | 0.178 | 0.00495 | -0.057 | 35.967
-0.5 | 0.242 | 0.00497 | -0.058 | 48.749
0 | 0.307 | 0.00504 | -0.059 | 60.863
0.5 | 0.372 | 0.00505 | -0.06 | 73.528
1 | 0.436 | 0.0051 | -0.061 | 85.532
1.5 | 0.501 | 0.00515 | -0.061 | 97.201
2 | 0.565 | 0.00523 | -0.062 | 108.043
2.5 | 0.629 | 0.00582 | -0.063 | 108.116
3 | 0.694 | 0.00625 | -0.064 | 110.929
3.5 | 0.758 | 0.00664 | -0.065 | 114.227
4 | 0.817 | 0.00718 | -0.065 | 113.833
4.5 | 0.874 | 0.00774 | -0.066 | 112.881
5 | 0.932 | 0.00838 | -0.066 | 111.273
5.5 | 0.99 | 0.00925 | -0.067 | 107.038
6 | 1.046 | 0.0098 | -0.068 | 106.81
6.5 | 1.1 | 0.01101 | -0.068 | 99.899
7 | 1.154 | 0.01152 | -0.069 | 100.257
7.5 | 1.207 | 0.01204 | -0.069 | 100.288
8 | 1.257 | 0.01261 | -0.07 | 99.681
8.5 | 1.306 | 0.01322 | -0.071 | 98.749
9 | 1.351 | 0.0139 | -0.071 | 97.187
9.5 | 1.394 | 0.01465 | -0.072 | 95.161
10 | 1.432 | 0.01538 | -0.072 | 93.148
10.5 | 1.466 | 0.01623 | -0.073 | 90.347
11 | 1.495 | 0.0171 | -0.073 | 87.445
11.5 | 1.52 | 0.01799 | -0.074 | 84.496
12 | 1.54 | 0.01893 | -0.075 | 81.344
12.5 | 1.553 | 0.02005 | -0.075 | 77.489
13 | 1.561 | 0.0214 | -0.076 | 72.944
13.5 | 1.563 | 0.02263 | -0.076 | 69.077
14 | 1.558 | 0.02426 | -0.076 | 64.227
14.5 | 1.546 | 0.02618 | -0.077 | 59.028
15 | 1.528 | 0.02811 | -0.077 | 54.349
15.5 | 1.503 | 0.03016 | -0.077 | 49.837
16 | 1.47 | 0.03339 | -0.077 | 44.035
16.5 | 1.433 | 0.03611 | -0.078 | 39.693
17 | 1.384 | 0.03959 | -0.078 | 34.948
17.5 | 1.327 | 0.04342 | -0.078 | 30.555
18 | 1.266 | 0.04664 | -0.078 | 27.142
18.5 | 1.198 | 0.05142 | -0.078 | 23.297

## 118. Re 12M Mach 0.25 (2)
BIGFOIL.COM POLAR EXPORT
NACA64-319 a=0.8
NACA64-319 a=0.8 |  |  |  | Cl Max: | 1.6945 | at alpha= | 20 | deg
XFOIL ncrit=9 |  |  |  | L/D Max: | 145.584 | at alpha= | 3 | deg
Re: | 12000000 |  |  | Cd Min: | 0.07444 | at alpha= | 20 | deg
Mach: | 0.25 |  |  | Cl=0 at alpha= | -2.3715 | deg
|  |  |  | @ Cl=0.1, Cd= | 0.0042801
|  |  |  | @ Cl=0.4, Cd= | 0.0042421
|  |  |  | @ Cl=0.6, Cd= | 0.004507
alpha (deg) | Cl | Cd | Cm | Cl/Cd
-20 | -1.5032 | 0.05211 | -0.0763 | -28.8467
-19.5 | -1.4472 | 0.04619 | -0.0865 | -31.3315
-19 | -1.4314 | 0.0423 | -0.087 | -33.8392
-18.5 | -1.4166 | 0.03862 | -0.0867 | -36.6805
-18 | -1.4005 | 0.03517 | -0.0862 | -39.8209
-17.5 | -1.3791 | 0.03223 | -0.0855 | -42.7893
-17 | -1.3588 | 0.0294 | -0.0844 | -46.2177
-16.5 | -1.3411 | 0.02656 | -0.083 | -50.4932
-16 | -1.3219 | 0.02406 | -0.0811 | -54.9418
-15.5 | -1.3019 | 0.02172 | -0.079 | -59.9401
-15 | -1.2797 | 0.0196 | -0.0766 | -65.2908
-14.5 | -1.2539 | 0.01778 | -0.0742 | -70.5231
-14 | -1.2272 | 0.0161 | -0.0717 | -76.2236
-13.5 | -1.1983 | 0.01464 | -0.069 | -81.8511
-13 | -1.1699 | 0.01331 | -0.0659 | -87.8963
-12.5 | -1.1471 | 0.01218 | -0.0616 | -94.179
-12 | -1.1212 | 0.01152 | -0.0563 | -97.3264
-11.5 | -1.0746 | 0.01098 | -0.0544 | -97.8689
-11 | -1.0257 | 0.01041 | -0.0528 | -98.5303
-10.5 | -0.9729 | 0.00992 | -0.0518 | -98.0746
-10 | -0.9177 | 0.00951 | -0.0511 | -96.4984
-9.5 | -0.8607 | 0.00914 | -0.0508 | -94.1685
-9 | -0.8029 | 0.0088 | -0.0507 | -91.2386
-8.5 | -0.7448 | 0.00845 | -0.0506 | -88.142
-8 | -0.6854 | 0.00815 | -0.0508 | -84.0982
-7.5 | -0.6254 | 0.0079 | -0.0511 | -79.1646
-7 | -0.5653 | 0.0076 | -0.0515 | -74.3816
-6.5 | -0.5046 | 0.00739 | -0.052 | -68.2815
-6 | -0.4436 | 0.00714 | -0.0526 | -62.1289
-5.5 | -0.3825 | 0.00693 | -0.0533 | -55.1948
-5 | -0.3213 | 0.00669 | -0.054 | -48.0269
-4.5 | -0.2607 | 0.00638 | -0.0547 | -40.8621
-4 | -0.1995 | 0.0061 | -0.0555 | -32.7049
-3.5 | -0.138 | 0.00582 | -0.0564 | -23.7113
-3 | -0.0768 | 0.00553 | -0.0573 | -13.8879
-2.5 | -0.0156 | 0.00515 | -0.0583 | -3.0291
-2 | 0.0451 | 0.00463 | -0.0593 | 9.7408
-1.5 | 0.1063 | 0.00424 | -0.0603 | 25.0708
-1 | 0.1698 | 0.00422 | -0.0615 | 40.237
-0.5 | 0.2332 | 0.00418 | -0.0627 | 55.7895
0 | 0.2963 | 0.0042 | -0.0638 | 70.5476
0.5 | 0.3595 | 0.00421 | -0.0649 | 85.3919
1 | 0.4226 | 0.00426 | -0.066 | 99.2019
1.5 | 0.4856 | 0.00431 | -0.0671 | 112.6682
2 | 0.5482 | 0.00439 | -0.0681 | 124.8747
2.5 | 0.6102 | 0.00453 | -0.069 | 134.702
3 | 0.6726 | 0.00462 | -0.07 | 145.5844
3.5 | 0.7306 | 0.00502 | -0.0702 | 145.5378
4 | 0.7813 | 0.00588 | -0.0693 | 132.8741
5 | 0.8834 | 0.00725 | -0.0674 | 121.8483
5.5 | 0.9343 | 0.00781 | -0.0664 | 119.6287
6 | 0.9847 | 0.00831 | -0.0652 | 118.4958
6.5 | 1.0327 | 0.00882 | -0.0635 | 117.0862
7 | 1.0742 | 0.00946 | -0.0607 | 113.5518
7.5 | 1.1025 | 0.01 | -0.0553 | 110.25
8 | 1.1329 | 0.01065 | -0.0506 | 106.3756
8.5 | 1.1667 | 0.01135 | -0.0468 | 102.793
9 | 1.201 | 0.01216 | -0.0433 | 98.7664
9.5 | 1.2358 | 0.01301 | -0.0402 | 94.9885
10 | 1.2677 | 0.01408 | -0.0368 | 90.0355
10.5 | 1.3012 | 0.01518 | -0.0338 | 85.7181
11 | 1.3326 | 0.01646 | -0.0308 | 80.9599
11.5 | 1.3622 | 0.01794 | -0.0278 | 75.9309
12 | 1.3918 | 0.01952 | -0.0251 | 71.3012
12.5 | 1.4189 | 0.02135 | -0.0224 | 66.459
13 | 1.4444 | 0.0234 | -0.0198 | 61.7265
13.5 | 1.4693 | 0.02563 | -0.0174 | 57.3274
14 | 1.495 | 0.02793 | -0.0153 | 53.5267
14.5 | 1.5197 | 0.03043 | -0.0134 | 49.9408
15 | 1.5401 | 0.03335 | -0.0115 | 46.1799
15.5 | 1.5597 | 0.03648 | -0.0098 | 42.7549
16 | 1.5809 | 0.0396 | -0.0085 | 39.9217
16.5 | 1.601 | 0.04295 | -0.0073 | 37.2759
17 | 1.6193 | 0.04654 | -0.0064 | 34.7937
17.5 | 1.6373 | 0.0501 | -0.0057 | 32.6806
18 | 1.6488 | 0.05464 | -0.0052 | 30.1757
18.5 | 1.6614 | 0.05921 | -0.005 | 28.0594
19 | 1.6719 | 0.06419 | -0.0051 | 26.0461
19.5 | 1.6844 | 0.0691 | -0.0055 | 24.3763
20 | 1.6945 | 0.07444 | -0.0063 | 22.7633

## 119. Re 12M Mach 0.50 (1)
BIGFOIL.COM POLAR EXPORT
NACA64-319 a=0.8
NACA64-319 a=0.8 |  |  |  | Cl Max: | 1.38 | at alpha= | 9 | deg
JavaFoil+Calcfoil stall+Eppler ext transition |  |  |  | L/D Max: | 113.019 | at alpha= | 2 | deg
Re: | 12000000 |  |  | Cd Min: | 0.00513 | at alpha= | -1.5 | deg
Mach: | 0.5 |  |  | Cl=0 at alpha= | -2.375 | deg
|  |  |  | @ Cl=0.1, Cd= | 0.0053112
|  |  |  | @ Cl=0.4, Cd= | 0.0053408
|  |  |  | @ Cl=0.6, Cd= | 0.0055633
alpha (deg) | Cl | Cd | Cm | Cl/Cd
-20 | -1.009 | 0.17007 | -0.018 | -5.931
-19.5 | -0.979 | 0.16793 | -0.018 | -5.83
-19 | -0.952 | 0.15829 | -0.019 | -6.015
-18.5 | -0.928 | 0.14187 | -0.02 | -6.544
-18 | -0.898 | 0.13771 | -0.02 | -6.519
-17.5 | -0.867 | 0.13405 | -0.02 | -6.466
-17 | -0.836 | 0.132 | -0.02 | -6.336
-16.5 | -0.819 | 0.11258 | -0.023 | -7.276
-16 | -0.789 | 0.10778 | -0.023 | -7.318
-15.5 | -0.753 | 0.1085 | -0.022 | -6.942
-15 | -0.723 | 0.10279 | -0.021 | -7.033
-14.5 | -0.699 | 0.10128 | -0.024 | -6.902
-14 | -0.669 | 0.09566 | -0.023 | -6.989
-13.5 | -0.651 | 0.0804 | -0.027 | -8.093
-13 | -0.684 | 0.03574 | -0.037 | -19.132
-12.5 | -0.579 | 0.09006 | -0.023 | -6.433
-12 | -0.552 | 0.0822 | -0.023 | -6.71
-11.5 | -0.597 | 0.02758 | -0.04 | -21.64
-11 | -0.572 | 0.02268 | -0.042 | -25.226
-10.5 | -0.465 | 0.07038 | -0.024 | -6.614
-10 | -0.767 | 0.01847 | -0.044 | -41.553
-9.5 | -0.806 | 0.01601 | -0.045 | -50.302
-9 | -0.796 | 0.01469 | -0.046 | -54.179
-8.5 | -0.766 | 0.01353 | -0.047 | -56.61
-8 | -0.724 | 0.01263 | -0.049 | -57.317
-7.5 | -0.674 | 0.0116 | -0.05 | -58.112
-7 | -0.619 | 0.01073 | -0.051 | -57.698
-6.5 | -0.561 | 0.01003 | -0.052 | -55.93
-6 | -0.499 | 0.00939 | -0.053 | -53.204
-5.5 | -0.436 | 0.00885 | -0.055 | -49.187
-5 | -0.37 | 0.00804 | -0.056 | -45.98
-4.5 | -0.303 | 0.00799 | -0.057 | -37.902
-4 | -0.232 | 0.0073 | -0.058 | -31.811
-3.5 | -0.161 | 0.00688 | -0.059 | -23.429
-3 | -0.09 | 0.0063 | -0.06 | -14.214
-2.5 | -0.018 | 0.00585 | -0.061 | -3.029
-2 | 0.054 | 0.00562 | -0.062 | 9.7
-1.5 | 0.127 | 0.00513 | -0.063 | 24.717
-1 | 0.199 | 0.00518 | -0.064 | 38.388
-0.5 | 0.271 | 0.00521 | -0.065 | 52.031
0 | 0.343 | 0.00523 | -0.066 | 65.592
0.5 | 0.415 | 0.00537 | -0.067 | 77.34
1 | 0.488 | 0.00541 | -0.068 | 90.157
1.5 | 0.56 | 0.00553 | -0.069 | 101.266
2 | 0.632 | 0.00559 | -0.07 | 113.019
2.5 | 0.704 | 0.00645 | -0.07 | 109.101
3 | 0.769 | 0.00694 | -0.071 | 110.788
3.5 | 0.838 | 0.0075 | -0.071 | 111.684
4 | 0.899 | 0.00829 | -0.072 | 108.388
4.5 | 0.964 | 0.00918 | -0.073 | 104.943
5 | 1.026 | 0.01048 | -0.073 | 97.935
5.5 | 1.088 | 0.01132 | -0.074 | 96.165
6 | 1.146 | 0.01296 | -0.075 | 88.386
6.5 | 1.202 | 0.01375 | -0.075 | 87.41
7 | 1.254 | 0.01458 | -0.076 | 85.984
7.5 | 1.3 | 0.01555 | -0.077 | 83.596
8 | 1.339 | 0.01656 | -0.077 | 80.842
8.5 | 1.367 | 0.01778 | -0.078 | 76.878
9 | 1.38 | 0.0191 | -0.079 | 72.255
9.5 | 1.369 | 0.02072 | -0.079 | 66.077
10 | 1.289 | 0.02282 | -0.08 | 56.513
10.5 | 0.864 | 0.02543 | -0.08 | 33.994
11 | 0.89 | 0.02969 | -0.08 | 29.974
11.5 | 0.926 | 0.0282 | -0.081 | 32.822
12 | 0.953 | 0.03133 | -0.081 | 30.428
12.5 | 0.978 | 0.03624 | -0.081 | 26.975
13 | 0.994 | 0.04411 | -0.08 | 22.533
13.5 | 1.03 | 0.04239 | -0.081 | 24.303
14 | 1.057 | 0.04691 | -0.081 | 22.524

## 120. Re 12M Mach 0.50 (2)
BIGFOIL.COM POLAR EXPORT
NACA64-319 a=0.8
NACA64-319 a=0.8 |  |  |  | Cl Max: | 1.4426 | at alpha= | 14 | deg
XFOIL ncrit=9 |  |  |  | L/D Max: | 169.622 | at alpha= | 3.5 | deg
Re: | 12000000 |  |  | Cd Min: | 0.17147 | at alpha= | 19 | deg
Mach: | 0.5 |  |  | Cl=0 at alpha= | -2.3569 | deg
|  |  |  | @ Cl=0.1, Cd= | 0.0044942
|  |  |  | @ Cl=0.4, Cd= | 0.0043839
|  |  |  | @ Cl=0.6, Cd= | 0.0045424
alpha (deg) | Cl | Cd | Cm | Cl/Cd
-16.5 | -0.7767 | 0.11038 | -0.0705 | -7.0366
-16 | -0.7946 | 0.09881 | -0.0786 | -8.0417
-15.5 | -0.8168 | 0.08711 | -0.0868 | -9.3767
-15 | -0.8409 | 0.07587 | -0.0944 | -11.0834
-14.5 | -0.867 | 0.06531 | -0.1009 | -13.2751
-14 | -0.8939 | 0.05573 | -0.1057 | -16.0398
-13.5 | -0.9246 | 0.04688 | -0.1088 | -19.7227
-13 | -0.9473 | 0.03955 | -0.1097 | -23.952
-12.5 | -0.9645 | 0.03328 | -0.1089 | -28.9814
-12 | -0.9746 | 0.02806 | -0.1064 | -34.7327
-11.5 | -0.9802 | 0.02367 | -0.1027 | -41.4111
-11 | -0.9756 | 0.02005 | -0.0982 | -48.6584
-10.5 | -0.9571 | 0.01727 | -0.0935 | -55.4198
-10 | -0.9341 | 0.01485 | -0.0887 | -62.9024
-9.5 | -0.9024 | 0.01292 | -0.0841 | -69.8452
-9 | -0.8762 | 0.0112 | -0.0785 | -78.2321
-8.5 | -0.8419 | 0.01034 | -0.0721 | -81.4217
-8 | -0.7822 | 0.00972 | -0.0691 | -80.4733
-7.5 | -0.7186 | 0.00917 | -0.0669 | -78.3642
-7 | -0.6513 | 0.0087 | -0.0654 | -74.8621
-6.5 | -0.5819 | 0.00834 | -0.0644 | -69.7722
-6 | -0.512 | 0.00795 | -0.0638 | -64.4025
-5.5 | -0.4412 | 0.00766 | -0.0635 | -57.5979
-5 | -0.3701 | 0.00736 | -0.0635 | -50.2853
-4.5 | -0.2993 | 0.00705 | -0.0637 | -42.4539
-4 | -0.23 | 0.00665 | -0.064 | -34.5865
-3.5 | -0.1596 | 0.00626 | -0.0645 | -25.4952
-3 | -0.0893 | 0.0059 | -0.0652 | -15.1356
-2.5 | -0.0198 | 0.00541 | -0.066 | -3.6599
-2 | 0.0494 | 0.00475 | -0.0669 | 10.4
-1.5 | 0.1206 | 0.00439 | -0.068 | 27.4715
-1 | 0.194 | 0.00441 | -0.0693 | 43.9909
-0.5 | 0.2675 | 0.00437 | -0.0706 | 61.2128
0 | 0.3412 | 0.00436 | -0.0719 | 78.2569
0.5 | 0.4149 | 0.00439 | -0.0732 | 94.5103
1 | 0.4878 | 0.00445 | -0.0744 | 109.618
1.5 | 0.5617 | 0.00449 | -0.0756 | 125.1002
2 | 0.6348 | 0.00459 | -0.0766 | 138.3007
2.5 | 0.7081 | 0.00467 | -0.0776 | 151.6274
3 | 0.78 | 0.00482 | -0.0782 | 161.8257
3.5 | 0.8515 | 0.00502 | -0.0786 | 169.6215
4 | 0.9029 | 0.00601 | -0.0758 | 150.2329
4.5 | 0.945 | 0.00711 | -0.0714 | 132.9114
5 | 0.9796 | 0.00809 | -0.0655 | 121.0878
5.5 | 0.9964 | 0.00897 | -0.0563 | 111.0814
6 | 1.0189 | 0.0102 | -0.0491 | 99.8922
6.5 | 1.0449 | 0.01163 | -0.043 | 89.8452
7 | 1.0681 | 0.01341 | -0.037 | 79.6495
7.5 | 1.0928 | 0.01539 | -0.0318 | 71.0071
8 | 1.1241 | 0.01734 | -0.0275 | 64.827
8.5 | 1.1579 | 0.01932 | -0.0238 | 59.9327
9 | 1.192 | 0.02148 | -0.0202 | 55.4935
9.5 | 1.224 | 0.02387 | -0.0167 | 51.2778
10 | 1.256 | 0.02647 | -0.0135 | 47.4499
10.5 | 1.2853 | 0.02935 | -0.0103 | 43.7922
11 | 1.3144 | 0.03243 | -0.0072 | 40.5304
11.5 | 1.3448 | 0.03559 | -0.0044 | 37.7859
12 | 1.3725 | 0.03911 | -0.0018 | 35.0933
12.5 | 1.3975 | 0.043 | 0.0007 | 32.5
13 | 1.4188 | 0.04738 | 0.003 | 29.9451
13.5 | 1.4355 | 0.05235 | 0.0049 | 27.4212
14 | 1.4426 | 0.05835 | 0.0063 | 24.7232
14.5 | 1.4405 | 0.06546 | 0.0069 | 22.0058
15 | 1.4228 | 0.07442 | 0.0059 | 19.1185
15.5 | 1.402 | 0.08424 | 0.0037 | 16.6429
16 | 1.3771 | 0.0952 | -0.0001 | 14.4653
16.5 | 1.3504 | 0.10696 | -0.0053 | 12.6253
17 | 1.3234 | 0.11945 | -0.0119 | 11.0791
17.5 | 1.2993 | 0.13208 | -0.0193 | 9.8372
18 | 1.2742 | 0.14524 | -0.0279 | 8.7731
18.5 | 1.2517 | 0.15846 | -0.037 | 7.8992
19 | 1.233 | 0.17147 | -0.0462 | 7.1908

## 121. Re 14M Mach 0.00 (1)
BIGFOIL.COM POLAR EXPORT
NACA64-319 a=0.8
NACA64-319 a=0.8 |  |  |  | Cl Max: | 1.654 | at alpha= | 15.5 | deg
JavaFoil+Calcfoil stall+Eppler ext transition |  |  |  | L/D Max: | 112.079 | at alpha= | 4 | deg
Re: | 14000000 |  |  | Cd Min: | 0.00485 | at alpha= | -1 | deg
Mach: | 0 |  |  | Cl=0 at alpha= | -2.379 | deg
|  |  |  | @ Cl=0.1, Cd= | 0.0052359
|  |  |  | @ Cl=0.4, Cd= | 0.0049558
|  |  |  | @ Cl=0.6, Cd= | 0.0058265
alpha (deg) | Cl | Cd | Cm | Cl/Cd
-20 | -1.258 | 0.04755 | -0.022 | -26.452
-19.5 | -1.264 | 0.04377 | -0.023 | -28.89
-19 | -1.267 | 0.04134 | -0.024 | -30.65
-18.5 | -1.269 | 0.03791 | -0.025 | -33.482
-18 | -1.272 | 0.0336 | -0.026 | -37.849
-17.5 | -1.267 | 0.03149 | -0.027 | -40.246
-17 | -1.262 | 0.02867 | -0.027 | -44.025
-16.5 | -1.253 | 0.0265 | -0.028 | -47.301
-16 | -1.242 | 0.02452 | -0.029 | -50.63
-15.5 | -1.227 | 0.0225 | -0.03 | -54.549
-15 | -1.21 | 0.02068 | -0.031 | -58.489
-14.5 | -1.189 | 0.01929 | -0.032 | -61.599
-14 | -1.164 | 0.01803 | -0.032 | -64.572
-13.5 | -1.137 | 0.01677 | -0.033 | -67.802
-13 | -1.107 | 0.0156 | -0.034 | -70.986
-12.5 | -1.074 | 0.01459 | -0.035 | -73.65
-12 | -1.04 | 0.01348 | -0.036 | -77.155
-11.5 | -1.004 | 0.01238 | -0.037 | -81.103
-11 | -0.964 | 0.01168 | -0.038 | -82.577
-10.5 | -0.923 | 0.01084 | -0.039 | -85.128
-10 | -0.879 | 0.01026 | -0.04 | -85.632
-9.5 | -0.832 | 0.00974 | -0.041 | -85.445
-9 | -0.783 | 0.00928 | -0.042 | -84.347
-8.5 | -0.737 | 0.00876 | -0.043 | -84.12
-8 | -0.681 | 0.00854 | -0.044 | -79.733
-7.5 | -0.624 | 0.00819 | -0.045 | -76.166
-7 | -0.565 | 0.00794 | -0.046 | -71.218
-6.5 | -0.506 | 0.0077 | -0.046 | -65.694
-6 | -0.446 | 0.00743 | -0.047 | -60.025
-5.5 | -0.386 | 0.00723 | -0.048 | -53.382
-5 | -0.325 | 0.00708 | -0.049 | -45.916
-4.5 | -0.264 | 0.00687 | -0.05 | -38.365
-4 | -0.202 | 0.00648 | -0.05 | -31.141
-3.5 | -0.14 | 0.00616 | -0.051 | -22.713
-3 | -0.078 | 0.00581 | -0.052 | -13.359
-2.5 | -0.015 | 0.00555 | -0.053 | -2.764
-2 | 0.047 | 0.00532 | -0.054 | 8.874
-1.5 | 0.11 | 0.00522 | -0.055 | 21.032
-1 | 0.172 | 0.00485 | -0.055 | 35.489
-0.5 | 0.235 | 0.00487 | -0.056 | 48.195
0 | 0.297 | 0.00491 | -0.057 | 60.581
0.5 | 0.36 | 0.00493 | -0.058 | 72.986
1 | 0.422 | 0.00497 | -0.059 | 84.996
1.5 | 0.485 | 0.005 | -0.059 | 96.854
2 | 0.547 | 0.00557 | -0.06 | 98.144
2.5 | 0.609 | 0.00587 | -0.061 | 103.797
3 | 0.672 | 0.0062 | -0.062 | 108.364
3.5 | 0.734 | 0.00661 | -0.063 | 111.073
4 | 0.792 | 0.00706 | -0.063 | 112.079
4.5 | 0.852 | 0.00761 | -0.064 | 111.953
5 | 0.907 | 0.00813 | -0.064 | 111.47
5.5 | 0.963 | 0.00872 | -0.065 | 110.456
6 | 1.019 | 0.00911 | -0.066 | 111.817
6.5 | 1.072 | 0.01016 | -0.066 | 105.544
7 | 1.126 | 0.01058 | -0.067 | 106.389
7.5 | 1.178 | 0.01102 | -0.067 | 106.911
8 | 1.229 | 0.01151 | -0.068 | 106.811
8.5 | 1.278 | 0.01201 | -0.069 | 106.442
9 | 1.325 | 0.01255 | -0.069 | 105.64
9.5 | 1.371 | 0.01313 | -0.07 | 104.391
10 | 1.412 | 0.01378 | -0.07 | 102.526
10.5 | 1.451 | 0.01442 | -0.071 | 100.64
11 | 1.487 | 0.01511 | -0.071 | 98.433
11.5 | 1.52 | 0.01587 | -0.072 | 95.774
12 | 1.549 | 0.0166 | -0.073 | 93.297
12.5 | 1.575 | 0.01756 | -0.073 | 89.702
13 | 1.598 | 0.01841 | -0.074 | 86.78
13.5 | 1.616 | 0.01943 | -0.074 | 83.191
14 | 1.632 | 0.02031 | -0.075 | 80.351
14.5 | 1.643 | 0.02165 | -0.075 | 75.878
15 | 1.651 | 0.02297 | -0.075 | 71.85
15.5 | 1.654 | 0.02439 | -0.076 | 67.818
16 | 1.653 | 0.02614 | -0.076 | 63.242
16.5 | 1.649 | 0.02785 | -0.076 | 59.219
17 | 1.638 | 0.03001 | -0.077 | 54.583
17.5 | 1.625 | 0.03168 | -0.077 | 51.282
18 | 1.606 | 0.03413 | -0.077 | 47.049
18.5 | 1.585 | 0.03644 | -0.077 | 43.489
19 | 1.561 | 0.03888 | -0.078 | 40.165
19.5 | 1.534 | 0.04212 | -0.078 | 36.423
20 | 1.506 | 0.04516 | -0.078 | 33.338

## 122. Re 14M Mach 0.00 (2)
BIGFOIL.COM POLAR EXPORT
NACA64-319 a=0.8
NACA64-319 a=0.8 |  |  |  | Cl Max: | 1.7401 | at alpha= | 20 | deg
XFOIL ncrit=9 |  |  |  | L/D Max: | 140.022 | at alpha= | 3 | deg
Re: | 14000000 |  |  | Cd Min: | 0.05443 | at alpha= | 20 | deg
Mach: | 0 |  |  | Cl=0 at alpha= | -2.3809 | deg
|  |  |  | @ Cl=0.1, Cd= | 0.0042073
|  |  |  | @ Cl=0.4, Cd= | 0.0041372
|  |  |  | @ Cl=0.6, Cd= | 0.0044573
alpha (deg) | Cl | Cd | Cm | Cl/Cd
-20 | -1.5158 | 0.03349 | -0.0735 | -45.2613
-19.5 | -1.5009 | 0.0309 | -0.0726 | -48.5728
-19 | -1.4821 | 0.02847 | -0.0719 | -52.0583
-18.5 | -1.4627 | 0.02616 | -0.071 | -55.9136
-18 | -1.4436 | 0.02396 | -0.0699 | -60.2504
-17.5 | -1.4204 | 0.0221 | -0.0687 | -64.2715
-17 | -1.3987 | 0.02023 | -0.0671 | -69.1399
-16.5 | -1.376 | 0.0185 | -0.0654 | -74.3784
-16 | -1.3535 | 0.01687 | -0.0634 | -80.2312
-15.5 | -1.3299 | 0.01537 | -0.0612 | -86.5257
-15 | -1.3044 | 0.01409 | -0.0589 | -92.5763
-14.5 | -1.2814 | 0.01294 | -0.0558 | -99.0263
-14 | -1.2678 | 0.01205 | -0.0502 | -105.2116
-13.5 | -1.2327 | 0.01155 | -0.0475 | -106.7273
-13 | -1.1884 | 0.01107 | -0.0463 | -107.3532
-12.5 | -1.141 | 0.01065 | -0.0456 | -107.1362
-12 | -1.0921 | 0.01023 | -0.0451 | -106.7546
-11.5 | -1.0419 | 0.00979 | -0.0448 | -106.4249
-11 | -0.9901 | 0.0094 | -0.0447 | -105.3298
-10.5 | -0.9366 | 0.00906 | -0.0448 | -103.3775
-10 | -0.882 | 0.00876 | -0.0451 | -100.6849
-9.5 | -0.8267 | 0.00848 | -0.0454 | -97.4882
-9 | -0.7712 | 0.00817 | -0.0459 | -94.3941
-8.5 | -0.7149 | 0.00791 | -0.0464 | -90.3793
-8 | -0.6577 | 0.00767 | -0.047 | -85.7497
-7.5 | -0.6004 | 0.00744 | -0.0477 | -80.6989
-7 | -0.5426 | 0.00721 | -0.0484 | -75.2566
-6.5 | -0.4845 | 0.00701 | -0.0491 | -69.1155
-6 | -0.426 | 0.00681 | -0.05 | -62.5551
-5.5 | -0.3675 | 0.00663 | -0.0508 | -55.4299
-5 | -0.3088 | 0.0064 | -0.0516 | -48.25
-4.5 | -0.2504 | 0.00613 | -0.0525 | -40.8483
-4 | -0.1914 | 0.00589 | -0.0534 | -32.4958
-3.5 | -0.1323 | 0.00565 | -0.0543 | -23.4159
-3 | -0.0733 | 0.00541 | -0.0553 | -13.549
-2.5 | -0.014 | 0.0051 | -0.0563 | -2.7451
-2 | 0.0448 | 0.00471 | -0.0573 | 9.5117
-1.5 | 0.103 | 0.00418 | -0.0583 | 24.6411
-1 | 0.1636 | 0.00409 | -0.0594 | 40
-0.5 | 0.2243 | 0.00408 | -0.0606 | 54.9755
0 | 0.2847 | 0.00408 | -0.0617 | 69.7794
0.5 | 0.3454 | 0.00411 | -0.0628 | 84.0389
1 | 0.4057 | 0.00414 | -0.0638 | 97.9952
1.5 | 0.4661 | 0.0042 | -0.0649 | 110.9762
2 | 0.526 | 0.00428 | -0.0659 | 122.8972
2.5 | 0.5854 | 0.00441 | -0.0668 | 132.7438
3 | 0.6441 | 0.0046 | -0.0676 | 140.0217
4 | 0.747 | 0.00601 | -0.067 | 124.2928
4.5 | 0.799 | 0.00659 | -0.0668 | 121.2443
5 | 0.8516 | 0.00704 | -0.0666 | 120.9659
5.5 | 0.9038 | 0.00747 | -0.0663 | 120.9906
6 | 0.9547 | 0.00792 | -0.0659 | 120.5429
6.5 | 1.0053 | 0.00832 | -0.0653 | 120.8293
7 | 1.0525 | 0.00884 | -0.0642 | 119.0611
7.5 | 1.099 | 0.00929 | -0.0629 | 118.2992
8 | 1.1442 | 0.00972 | -0.0614 | 117.716
8.5 | 1.1866 | 0.01011 | -0.0594 | 117.3689
9 | 1.2134 | 0.01056 | -0.0544 | 114.9053
9.5 | 1.2464 | 0.0111 | -0.051 | 112.2883
10 | 1.2782 | 0.01177 | -0.0476 | 108.5981
10.5 | 1.3115 | 0.01247 | -0.0448 | 105.1724
11 | 1.3443 | 0.01328 | -0.042 | 101.2274
11.5 | 1.3751 | 0.01422 | -0.0391 | 96.7018
12 | 1.4051 | 0.01527 | -0.0364 | 92.017
12.5 | 1.4352 | 0.0164 | -0.0339 | 87.5122
13 | 1.4632 | 0.0177 | -0.0314 | 82.6667
13.5 | 1.4879 | 0.01927 | -0.0287 | 77.2133
14 | 1.5131 | 0.02091 | -0.0264 | 72.3625
14.5 | 1.5387 | 0.02263 | -0.0244 | 67.9938
15 | 1.5621 | 0.0246 | -0.0223 | 63.5
15.5 | 1.5832 | 0.02683 | -0.0204 | 59.0086
16 | 1.6058 | 0.02908 | -0.0189 | 55.2201
16.5 | 1.6244 | 0.0317 | -0.0173 | 51.2429
17 | 1.645 | 0.0343 | -0.0161 | 47.9592
17.5 | 1.6628 | 0.03693 | -0.0146 | 45.0257
18 | 1.6832 | 0.03988 | -0.0143 | 42.2066
18.5 | 1.698 | 0.04331 | -0.0136 | 39.2057
19 | 1.7122 | 0.04689 | -0.0131 | 36.5152
19.5 | 1.7254 | 0.0507 | -0.0128 | 34.0316
20 | 1.7401 | 0.05443 | -0.0127 | 31.9695

## 123. Re 14M Mach 0.10 (1)
BIGFOIL.COM POLAR EXPORT
NACA64-319 a=0.8
NACA64-319 a=0.8 |  |  |  | Cl Max: | 1.638 | at alpha= | 15 | deg
JavaFoil+Calcfoil stall+Eppler ext transition |  |  |  | L/D Max: | 112.213 | at alpha= | 4 | deg
Re: | 14000000 |  |  | Cd Min: | 0.00485 | at alpha= | -1 | deg
Mach: | 0.1 |  |  | Cl=0 at alpha= | -2.379 | deg
|  |  |  | @ Cl=0.1, Cd= | 0.0052306
|  |  |  | @ Cl=0.4, Cd= | 0.0049645
|  |  |  | @ Cl=0.6, Cd= | 0.00583
alpha (deg) | Cl | Cd | Cm | Cl/Cd
-20 | -1.216 | 0.05246 | -0.022 | -23.173
-19.5 | -1.23 | 0.04615 | -0.023 | -26.641
-19 | -1.235 | 0.04354 | -0.024 | -28.371
-18.5 | -1.241 | 0.03977 | -0.025 | -31.215
-18 | -1.247 | 0.03539 | -0.026 | -35.23
-17.5 | -1.246 | 0.03273 | -0.027 | -38.076
-17 | -1.244 | 0.02969 | -0.027 | -41.91
-16.5 | -1.238 | 0.02736 | -0.028 | -45.252
-16 | -1.229 | 0.02521 | -0.029 | -48.744
-15.5 | -1.217 | 0.0231 | -0.03 | -52.667
-15 | -1.201 | 0.02144 | -0.031 | -55.995
-14.5 | -1.182 | 0.01974 | -0.032 | -59.876
-14 | -1.159 | 0.01861 | -0.033 | -62.269
-13.5 | -1.134 | 0.01713 | -0.033 | -66.201
-13 | -1.105 | 0.01588 | -0.034 | -69.625
-12.5 | -1.073 | 0.01496 | -0.035 | -71.732
-12 | -1.04 | 0.01363 | -0.036 | -76.32
-11.5 | -1.004 | 0.01262 | -0.037 | -79.593
-11 | -0.965 | 0.01188 | -0.038 | -81.219
-10.5 | -0.924 | 0.01103 | -0.039 | -83.825
-10 | -0.88 | 0.01048 | -0.04 | -83.911
-9.5 | -0.834 | 0.00985 | -0.041 | -84.638
-9 | -0.785 | 0.00942 | -0.042 | -83.314
-8.5 | -0.735 | 0.00849 | -0.043 | -86.547
-8 | -0.684 | 0.00858 | -0.044 | -79.713
-7.5 | -0.626 | 0.00822 | -0.045 | -76.217
-7 | -0.568 | 0.00794 | -0.046 | -71.487
-6.5 | -0.508 | 0.0077 | -0.047 | -66.027
-6 | -0.448 | 0.00751 | -0.047 | -59.717
-5.5 | -0.388 | 0.00728 | -0.048 | -53.269
-5 | -0.326 | 0.00711 | -0.049 | -45.889
-4.5 | -0.265 | 0.00691 | -0.05 | -38.313
-4 | -0.203 | 0.00648 | -0.051 | -31.294
-3.5 | -0.141 | 0.00614 | -0.052 | -22.868
-3 | -0.078 | 0.00581 | -0.052 | -13.432
-2.5 | -0.015 | 0.00558 | -0.053 | -2.763
-2 | 0.047 | 0.00534 | -0.054 | 8.882
-1.5 | 0.11 | 0.00521 | -0.055 | 21.176
-1 | 0.173 | 0.00485 | -0.056 | 35.726
-0.5 | 0.236 | 0.00487 | -0.056 | 48.471
0 | 0.299 | 0.00494 | -0.057 | 60.529
0.5 | 0.362 | 0.00494 | -0.058 | 73.152
1 | 0.424 | 0.00498 | -0.059 | 85.192
1.5 | 0.487 | 0.00502 | -0.06 | 97.031
2 | 0.55 | 0.00558 | -0.061 | 98.471
2.5 | 0.612 | 0.00589 | -0.061 | 103.884
3 | 0.675 | 0.00625 | -0.062 | 108.001
3.5 | 0.738 | 0.00661 | -0.063 | 111.61
4 | 0.796 | 0.00709 | -0.064 | 112.213
4.5 | 0.857 | 0.00763 | -0.064 | 112.209
5 | 0.911 | 0.00819 | -0.065 | 111.226
5.5 | 0.967 | 0.0088 | -0.065 | 109.868
6 | 1.023 | 0.0092 | -0.066 | 111.268
6.5 | 1.077 | 0.01024 | -0.066 | 105.192
7 | 1.131 | 0.01067 | -0.067 | 105.967
7.5 | 1.183 | 0.01112 | -0.068 | 106.333
8 | 1.234 | 0.01161 | -0.068 | 106.231
8.5 | 1.283 | 0.01213 | -0.069 | 105.784
9 | 1.33 | 0.01271 | -0.07 | 104.617
9.5 | 1.375 | 0.01335 | -0.07 | 102.98
10 | 1.416 | 0.01394 | -0.071 | 101.583
10.5 | 1.454 | 0.0146 | -0.071 | 99.592
11 | 1.489 | 0.01533 | -0.072 | 97.152
11.5 | 1.521 | 0.0161 | -0.072 | 94.505
12 | 1.549 | 0.01687 | -0.073 | 91.839
12.5 | 1.574 | 0.01783 | -0.073 | 88.257
13 | 1.595 | 0.01873 | -0.074 | 85.14
13.5 | 1.612 | 0.01977 | -0.074 | 81.549
14 | 1.625 | 0.02082 | -0.075 | 78.065
14.5 | 1.634 | 0.02205 | -0.075 | 74.088
15 | 1.638 | 0.02347 | -0.076 | 69.805
15.5 | 1.638 | 0.02524 | -0.076 | 64.883
16 | 1.634 | 0.02692 | -0.076 | 60.694
16.5 | 1.627 | 0.02865 | -0.077 | 56.801
17 | 1.612 | 0.03095 | -0.077 | 52.09
17.5 | 1.593 | 0.03306 | -0.077 | 48.197
18 | 1.571 | 0.03532 | -0.077 | 44.47
18.5 | 1.545 | 0.0378 | -0.078 | 40.873
19 | 1.516 | 0.04093 | -0.078 | 37.03
19.5 | 1.484 | 0.04396 | -0.078 | 33.766
20 | 1.451 | 0.04734 | -0.078 | 30.654

## 124. Re 14M Mach 0.10 (2)
BIGFOIL.COM POLAR EXPORT
NACA64-319 a=0.8
NACA64-319 a=0.8 |  |  |  | Cl Max: | 1.7362 | at alpha= | 20 | deg
XFOIL ncrit=9 |  |  |  | L/D Max: | 141.285 | at alpha= | 3 | deg
Re: | 14000000 |  |  | Cd Min: | 0.05706 | at alpha= | 20 | deg
Mach: | 0.1 |  |  | Cl=0 at alpha= | -2.3807 | deg
|  |  |  | @ Cl=0.1, Cd= | 0.0042123
|  |  |  | @ Cl=0.4, Cd= | 0.0041358
|  |  |  | @ Cl=0.6, Cd= | 0.0044425
alpha (deg) | Cl | Cd | Cm | Cl/Cd
-20 | -1.5178 | 0.03538 | -0.0751 | -42.8999
-19.5 | -1.4989 | 0.03258 | -0.0752 | -46.0068
-18.5 | -1.4612 | 0.0275 | -0.0737 | -53.1345
-18 | -1.4417 | 0.02522 | -0.0726 | -57.1649
-17.5 | -1.4181 | 0.02328 | -0.0714 | -60.9149
-17 | -1.3957 | 0.02135 | -0.07 | -65.3724
-16.5 | -1.3737 | 0.01947 | -0.0682 | -70.5547
-16 | -1.3515 | 0.01773 | -0.0662 | -76.2267
-15.5 | -1.3281 | 0.01612 | -0.064 | -82.3883
-15 | -1.3025 | 0.01474 | -0.0617 | -88.365
-14.5 | -1.2776 | 0.01347 | -0.059 | -94.8478
-14 | -1.2577 | 0.01239 | -0.055 | -101.5093
-13.5 | -1.2375 | 0.01175 | -0.0497 | -105.3191
-13 | -1.1946 | 0.01123 | -0.0481 | -106.3758
-12.5 | -1.1478 | 0.01079 | -0.0471 | -106.3763
-12 | -1.0986 | 0.01037 | -0.0465 | -105.9402
-11.5 | -1.0485 | 0.00992 | -0.046 | -105.6956
-11 | -0.9967 | 0.00951 | -0.0457 | -104.8055
-10.5 | -0.9432 | 0.00914 | -0.0457 | -103.1947
-10 | -0.8882 | 0.00882 | -0.0459 | -100.7029
-9.5 | -0.8324 | 0.00856 | -0.0462 | -97.243
-9 | -0.7765 | 0.00823 | -0.0465 | -94.3499
-8.5 | -0.7199 | 0.00795 | -0.0469 | -90.5535
-8 | -0.6623 | 0.00771 | -0.0475 | -85.9014
-7.5 | -0.6045 | 0.00748 | -0.0481 | -80.8155
-7 | -0.5464 | 0.00724 | -0.0488 | -75.4696
-6.5 | -0.4878 | 0.00704 | -0.0496 | -69.2898
-6 | -0.4289 | 0.00683 | -0.0503 | -62.7965
-5.5 | -0.3699 | 0.00665 | -0.0511 | -55.6241
-5 | -0.3107 | 0.00642 | -0.052 | -48.3956
-4.5 | -0.252 | 0.00616 | -0.0528 | -40.9091
-4 | -0.1926 | 0.00591 | -0.0537 | -32.5888
-3.5 | -0.1331 | 0.00567 | -0.0546 | -23.4744
-3 | -0.0737 | 0.00542 | -0.0556 | -13.5978
-2.5 | -0.0141 | 0.00511 | -0.0566 | -2.7593
-2 | 0.045 | 0.00472 | -0.0576 | 9.5339
-1.5 | 0.1035 | 0.00418 | -0.0586 | 24.7608
-1 | 0.1647 | 0.0041 | -0.0598 | 40.1707
-0.5 | 0.2257 | 0.00408 | -0.0609 | 55.3186
0 | 0.2866 | 0.00408 | -0.062 | 70.2451
0.5 | 0.3477 | 0.00411 | -0.0631 | 84.5985
1 | 0.4084 | 0.00414 | -0.0642 | 98.6473
1.5 | 0.4692 | 0.0042 | -0.0652 | 111.7143
2 | 0.5295 | 0.00428 | -0.0662 | 123.715
2.5 | 0.5893 | 0.00441 | -0.0672 | 133.6281
3 | 0.6485 | 0.00459 | -0.068 | 141.2854
3.5 | 0.7007 | 0.0053 | -0.0678 | 132.2075
4.5 | 0.8038 | 0.00661 | -0.067 | 121.6036
5 | 0.8565 | 0.00707 | -0.0667 | 121.1457
5.5 | 0.9087 | 0.00751 | -0.0664 | 120.9987
6 | 0.9598 | 0.00797 | -0.0658 | 120.4266
6.5 | 1.0101 | 0.00839 | -0.0652 | 120.3933
7.5 | 1.1033 | 0.00936 | -0.0625 | 117.8739
8 | 1.1477 | 0.00981 | -0.0607 | 116.9929
8.5 | 1.1832 | 0.01018 | -0.0572 | 116.2279
9 | 1.2123 | 0.01072 | -0.0527 | 113.0877
9.5 | 1.2461 | 0.01129 | -0.0494 | 110.372
10 | 1.2785 | 0.012 | -0.0461 | 106.5417
10.5 | 1.3119 | 0.01275 | -0.0432 | 102.8941
11 | 1.344 | 0.01364 | -0.0403 | 98.5337
11.5 | 1.3744 | 0.01466 | -0.0374 | 93.7517
12 | 1.4047 | 0.01576 | -0.0347 | 89.1307
12.5 | 1.4345 | 0.01699 | -0.0321 | 84.432
13 | 1.4623 | 0.01838 | -0.0295 | 79.5593
13.5 | 1.4878 | 0.01999 | -0.027 | 74.4272
14 | 1.5139 | 0.02167 | -0.0247 | 69.8616
14.5 | 1.5396 | 0.02349 | -0.0227 | 65.5428
15 | 1.5617 | 0.02564 | -0.0206 | 60.9087
15.5 | 1.5815 | 0.02808 | -0.0186 | 56.3212
16 | 1.6039 | 0.03045 | -0.0171 | 52.6732
16.5 | 1.6235 | 0.03313 | -0.0156 | 49.0039
17 | 1.6442 | 0.03585 | -0.0144 | 45.8633
17.5 | 1.6634 | 0.03864 | -0.0133 | 43.0487
18.5 | 1.6963 | 0.04526 | -0.012 | 37.479
19 | 1.7106 | 0.04897 | -0.0115 | 34.9316
19.5 | 1.723 | 0.05302 | -0.0113 | 32.4972
20 | 1.7362 | 0.05706 | -0.0114 | 30.4276

## 125. Re 14M Mach 0.25 (1)
BIGFOIL.COM POLAR EXPORT
NACA64-319 a=0.8
NACA64-319 a=0.8 |  |  |  | Cl Max: | 1.565 | at alpha= | 13.5 | deg
JavaFoil+Calcfoil stall+Eppler ext transition |  |  |  | L/D Max: | 111.809 | at alpha= | 3.5 | deg
Re: | 14000000 |  |  | Cd Min: | 0.00488 | at alpha= | -1 | deg
Mach: | 0.25 |  |  | Cl=0 at alpha= | -2.3769 | deg
|  |  |  | @ Cl=0.1, Cd= | 0.0052566
|  |  |  | @ Cl=0.4, Cd= | 0.0050206
|  |  |  | @ Cl=0.6, Cd= | 0.0058878
alpha (deg) | Cl | Cd | Cm | Cl/Cd
-20 | -0.848 | 0.11339 | -0.019 | -7.477
-19.5 | -0.907 | 0.08692 | -0.022 | -10.431
-19 | -0.958 | 0.0689 | -0.023 | -13.904
-18.5 | -0.996 | 0.05991 | -0.024 | -16.631
-18 | -1.031 | 0.05164 | -0.025 | -19.969
-17.5 | -1.064 | 0.0432 | -0.027 | -24.641
-17 | -1.082 | 0.04147 | -0.027 | -26.083
-16.5 | -1.102 | 0.03624 | -0.028 | -30.406
-16 | -1.115 | 0.03231 | -0.029 | -34.517
-15.5 | -1.126 | 0.02787 | -0.03 | -40.411
-15 | -1.128 | 0.02527 | -0.031 | -44.636
-14.5 | -1.124 | 0.02333 | -0.032 | -48.187
-14 | -1.117 | 0.02091 | -0.033 | -53.397
-13.5 | -1.102 | 0.01959 | -0.034 | -56.226
-13 | -1.083 | 0.018 | -0.035 | -60.162
-12.5 | -1.06 | 0.01648 | -0.036 | -64.324
-12 | -1.032 | 0.01525 | -0.037 | -67.693
-11.5 | -1 | 0.0142 | -0.038 | -70.427
-11 | -0.966 | 0.01308 | -0.039 | -73.827
-10.5 | -0.928 | 0.01219 | -0.04 | -76.139
-10 | -0.887 | 0.01142 | -0.041 | -77.627
-9.5 | -0.842 | 0.01067 | -0.042 | -78.951
-9 | -0.795 | 0.01003 | -0.043 | -79.31
-8.5 | -0.745 | 0.00954 | -0.044 | -78.154
-8 | -0.693 | 0.00908 | -0.045 | -76.345
-7.5 | -0.641 | 0.00859 | -0.046 | -74.685
-7 | -0.582 | 0.00827 | -0.047 | -70.372
-6.5 | -0.521 | 0.00796 | -0.048 | -65.494
-6 | -0.46 | 0.00769 | -0.049 | -59.806
-5.5 | -0.398 | 0.00744 | -0.05 | -53.458
-5 | -0.335 | 0.00724 | -0.05 | -46.298
-4.5 | -0.272 | 0.00707 | -0.051 | -38.45
-4 | -0.208 | 0.00661 | -0.052 | -31.494
-3.5 | -0.144 | 0.00628 | -0.053 | -22.977
-3 | -0.08 | 0.00594 | -0.054 | -13.489
-2.5 | -0.016 | 0.00565 | -0.055 | -2.804
-2 | 0.049 | 0.0054 | -0.056 | 9.029
-1.5 | 0.113 | 0.00522 | -0.056 | 21.687
-1 | 0.178 | 0.00488 | -0.057 | 36.444
-0.5 | 0.242 | 0.00493 | -0.058 | 49.134
0 | 0.307 | 0.00499 | -0.059 | 61.534
0.5 | 0.372 | 0.00499 | -0.06 | 74.519
1 | 0.436 | 0.00506 | -0.061 | 86.188
1.5 | 0.501 | 0.00507 | -0.061 | 98.694
2 | 0.565 | 0.00568 | -0.062 | 99.385
2.5 | 0.629 | 0.00606 | -0.063 | 103.843
3 | 0.694 | 0.00637 | -0.064 | 108.856
3.5 | 0.758 | 0.00678 | -0.065 | 111.809
4 | 0.817 | 0.00738 | -0.065 | 110.803
4.5 | 0.874 | 0.00787 | -0.066 | 111.065
5 | 0.932 | 0.00856 | -0.066 | 108.896
5.5 | 0.99 | 0.00916 | -0.067 | 108.143
6 | 1.047 | 0.00961 | -0.068 | 109.004
6.5 | 1.102 | 0.01072 | -0.068 | 102.735
7 | 1.156 | 0.01121 | -0.069 | 103.078
7.5 | 1.208 | 0.01173 | -0.069 | 103.02
8 | 1.259 | 0.01229 | -0.07 | 102.414
8.5 | 1.307 | 0.01288 | -0.071 | 101.466
9 | 1.352 | 0.01355 | -0.071 | 99.815
9.5 | 1.396 | 0.01426 | -0.072 | 97.884
10 | 1.434 | 0.01499 | -0.072 | 95.674
10.5 | 1.467 | 0.01576 | -0.073 | 93.098
11 | 1.497 | 0.01662 | -0.074 | 90.031
11.5 | 1.521 | 0.01754 | -0.074 | 86.736
12 | 1.541 | 0.01848 | -0.075 | 83.402
12.5 | 1.555 | 0.01946 | -0.075 | 79.93
13 | 1.563 | 0.02077 | -0.076 | 75.236
13.5 | 1.565 | 0.02194 | -0.076 | 71.321
14 | 1.56 | 0.02368 | -0.076 | 65.861
14.5 | 1.547 | 0.02562 | -0.077 | 60.384
15 | 1.53 | 0.02727 | -0.077 | 56.098
15.5 | 1.505 | 0.02942 | -0.077 | 51.16
16 | 1.473 | 0.03226 | -0.078 | 45.647
16.5 | 1.435 | 0.0352 | -0.078 | 40.771
17 | 1.386 | 0.03827 | -0.078 | 36.225
17.5 | 1.329 | 0.04187 | -0.078 | 31.751
18 | 1.269 | 0.04499 | -0.078 | 28.197
18.5 | 1.201 | 0.04954 | -0.078 | 24.235

## 126. Re 14M Mach 0.25 (2)
BIGFOIL.COM POLAR EXPORT
NACA64-319 a=0.8
NACA64-319 a=0.8 |  |  |  | Cl Max: | 1.7162 | at alpha= | 20 | deg
XFOIL ncrit=9 |  |  |  | L/D Max: | 146.878 | at alpha= | 3 | deg
Re: | 14000000 |  |  | Cd Min: | 0.07194 | at alpha= | 20 | deg
Mach: | 0.25 |  |  | Cl=0 at alpha= | -2.3785 | deg
|  |  |  | @ Cl=0.1, Cd= | 0.0042516
|  |  |  | @ Cl=0.4, Cd= | 0.0041591
|  |  |  | @ Cl=0.6, Cd= | 0.0044073
alpha (deg) | Cl | Cd | Cm | Cl/Cd
-20 | -1.4932 | 0.04882 | -0.0843 | -30.5858
-19.5 | -1.4699 | 0.04422 | -0.0873 | -33.2406
-19 | -1.4579 | 0.04023 | -0.0872 | -36.2391
-18.5 | -1.4429 | 0.03661 | -0.0869 | -39.4127
-18 | -1.4256 | 0.03332 | -0.0862 | -42.7851
-17.5 | -1.4042 | 0.03047 | -0.0852 | -46.0847
-17 | -1.3822 | 0.02782 | -0.084 | -49.6837
-16.5 | -1.3625 | 0.02525 | -0.0823 | -53.9604
-16 | -1.3405 | 0.02297 | -0.0804 | -58.3587
-15.5 | -1.317 | 0.02085 | -0.0783 | -63.1655
-15 | -1.2938 | 0.01884 | -0.0759 | -68.673
-14.5 | -1.2686 | 0.01702 | -0.0734 | -74.5358
-14 | -1.2421 | 0.01538 | -0.0707 | -80.7607
-13.5 | -1.2141 | 0.01394 | -0.0678 | -87.0947
-13 | -1.1876 | 0.01264 | -0.0643 | -93.9557
-12.5 | -1.1734 | 0.0117 | -0.0578 | -100.2906
-12 | -1.1316 | 0.01114 | -0.0551 | -101.5799
-11.5 | -1.0825 | 0.01063 | -0.0534 | -101.8344
-11 | -1.0307 | 0.01015 | -0.0522 | -101.5468
-10.5 | -0.9772 | 0.00968 | -0.0512 | -100.9504
-10 | -0.9218 | 0.00924 | -0.0507 | -99.7619
-9.5 | -0.8643 | 0.0089 | -0.0504 | -97.1124
-9 | -0.8058 | 0.00859 | -0.0503 | -93.8068
-8.5 | -0.747 | 0.00825 | -0.0504 | -90.5455
-8 | -0.6877 | 0.00795 | -0.0505 | -86.5031
-7.5 | -0.6273 | 0.0077 | -0.0509 | -81.4675
-7 | -0.5669 | 0.00744 | -0.0513 | -76.1962
-6.5 | -0.5059 | 0.0072 | -0.0519 | -70.2639
-6 | -0.4448 | 0.00698 | -0.0525 | -63.7249
-5.5 | -0.3833 | 0.00678 | -0.0532 | -56.5339
-5 | -0.322 | 0.00656 | -0.0539 | -49.0854
-4.5 | -0.261 | 0.00628 | -0.0547 | -41.5605
-4 | -0.1996 | 0.006 | -0.0555 | -33.2667
-3.5 | -0.138 | 0.00577 | -0.0564 | -23.9168
-3 | -0.0764 | 0.00548 | -0.0573 | -13.9416
-2.5 | -0.0148 | 0.00516 | -0.0583 | -2.8682
-2 | 0.0461 | 0.00474 | -0.0593 | 9.7257
-1.5 | 0.1068 | 0.00419 | -0.0604 | 25.4893
-1 | 0.1703 | 0.00412 | -0.0616 | 41.335
-0.5 | 0.2335 | 0.00411 | -0.0627 | 56.8127
0 | 0.2967 | 0.0041 | -0.0639 | 72.3659
0.5 | 0.36 | 0.00414 | -0.065 | 86.9565
1 | 0.423 | 0.00417 | -0.0661 | 101.4388
1.5 | 0.4861 | 0.00423 | -0.0672 | 114.9173
2 | 0.5488 | 0.0043 | -0.0683 | 127.6279
2.5 | 0.6108 | 0.00443 | -0.0692 | 137.8781
3 | 0.6727 | 0.00458 | -0.07 | 146.8777
3.5 | 0.7265 | 0.00529 | -0.0696 | 137.3346
4 | 0.7781 | 0.00606 | -0.0689 | 128.3993
4.5 | 0.83 | 0.00673 | -0.0681 | 123.3284
5 | 0.8829 | 0.00726 | -0.0674 | 121.6116
5.5 | 0.9354 | 0.00774 | -0.0666 | 120.8527
6 | 0.9865 | 0.00822 | -0.0655 | 120.0122
6.5 | 1.0354 | 0.00871 | -0.0639 | 118.8749
7 | 1.0782 | 0.00932 | -0.0613 | 115.6867
7.5 | 1.1123 | 0.00979 | -0.057 | 113.6159
8 | 1.1417 | 0.01039 | -0.052 | 109.8845
8.5 | 1.1766 | 0.01103 | -0.0482 | 106.6727
9 | 1.2117 | 0.01175 | -0.0448 | 103.1234
9.5 | 1.2461 | 0.01261 | -0.0415 | 98.8184
10 | 1.2803 | 0.01355 | -0.0383 | 94.4871
10.5 | 1.3136 | 0.01461 | -0.0352 | 89.911
11 | 1.3437 | 0.0159 | -0.0319 | 84.5094
11.5 | 1.3746 | 0.01727 | -0.029 | 79.5947
12 | 1.4049 | 0.01878 | -0.0262 | 74.8083
12.5 | 1.432 | 0.02055 | -0.0234 | 69.6837
13 | 1.4583 | 0.02249 | -0.0207 | 64.8422
13.5 | 1.4852 | 0.02456 | -0.0183 | 60.4723
14 | 1.5099 | 0.02688 | -0.0161 | 56.1719
14.5 | 1.5335 | 0.0294 | -0.014 | 52.1599
15 | 1.5529 | 0.03234 | -0.0119 | 48.0179
15.5 | 1.575 | 0.03524 | -0.0103 | 44.6935
16 | 1.597 | 0.03826 | -0.0089 | 41.7407
16.5 | 1.6167 | 0.04159 | -0.0076 | 38.8723
17 | 1.6353 | 0.04515 | -0.0066 | 36.2193
17.5 | 1.6513 | 0.04902 | -0.0058 | 33.6863
18 | 1.6631 | 0.0532 | -0.0051 | 31.2613
18.5 | 1.6768 | 0.05761 | -0.0048 | 29.1061
19 | 1.6909 | 0.06217 | -0.0048 | 27.198
19.5 | 1.7049 | 0.06686 | -0.005 | 25.4996
20 | 1.7162 | 0.07194 | -0.0056 | 23.856

## 127. Re 14M Mach 0.50 (1)
BIGFOIL.COM POLAR EXPORT
NACA64-319 a=0.8
NACA64-319 a=0.8 |  |  |  | Cl Max: | 1.382 | at alpha= | 9 | deg
JavaFoil+Calcfoil stall+Eppler ext transition |  |  |  | L/D Max: | 118.119 | at alpha= | 2.5 | deg
Re: | 14000000 |  |  | Cd Min: | 0.00509 | at alpha= | -1 | deg
Mach: | 0.5 |  |  | Cl=0 at alpha= | -2.375 | deg
|  |  |  | @ Cl=0.1, Cd= | 0.0055429
|  |  |  | @ Cl=0.4, Cd= | 0.0052696
|  |  |  | @ Cl=0.6, Cd= | 0.0058189
alpha (deg) | Cl | Cd | Cm | Cl/Cd
-20 | -1.008 | 0.17967 | -0.018 | -5.61
-19.5 | -0.979 | 0.1758 | -0.018 | -5.569
-19 | -0.951 | 0.16738 | -0.019 | -5.683
-18.5 | -0.924 | 0.15479 | -0.019 | -5.972
-18 | -0.895 | 0.14818 | -0.02 | -6.04
-17.5 | -0.865 | 0.14549 | -0.02 | -5.946
-17 | -0.835 | 0.14081 | -0.02 | -5.933
-16.5 | -0.822 | 0.10948 | -0.023 | -7.504
-16 | -0.794 | 0.10192 | -0.024 | -7.794
-15.5 | -0.756 | 0.1048 | -0.023 | -7.215
-15 | -0.726 | 0.10044 | -0.022 | -7.226
-14.5 | -0.701 | 0.0984 | -0.024 | -7.12
-14 | -0.671 | 0.09319 | -0.024 | -7.202
-13.5 | -0.688 | 0.05413 | -0.033 | -12.706
-13 | -0.688 | 0.03309 | -0.037 | -20.807
-12.5 | -0.579 | 0.08862 | -0.022 | -6.536
-12 | -0.553 | 0.08059 | -0.024 | -6.86
-11.5 | -0.599 | 0.02645 | -0.04 | -22.633
-11 | -0.573 | 0.02187 | -0.042 | -26.218
-10.5 | -0.466 | 0.0693 | -0.025 | -6.724
-10 | -0.768 | 0.01795 | -0.044 | -42.791
-9.5 | -0.807 | 0.0156 | -0.045 | -51.719
-9 | -0.797 | 0.01425 | -0.046 | -55.899
-8.5 | -0.767 | 0.0132 | -0.048 | -58.093
-8 | -0.725 | 0.01218 | -0.049 | -59.533
-7.5 | -0.676 | 0.01116 | -0.05 | -60.557
-7 | -0.621 | 0.0104 | -0.051 | -59.693
-6.5 | -0.562 | 0.00969 | -0.052 | -58.004
-6 | -0.501 | 0.00912 | -0.054 | -54.858
-5.5 | -0.437 | 0.00863 | -0.055 | -50.58
-5 | -0.373 | 0.00809 | -0.056 | -46.087
-4.5 | -0.303 | 0.00773 | -0.057 | -39.155
-4 | -0.232 | 0.00715 | -0.058 | -32.487
-3.5 | -0.161 | 0.00682 | -0.059 | -23.625
-3 | -0.09 | 0.00633 | -0.06 | -14.133
-2.5 | -0.018 | 0.00595 | -0.061 | -2.974
-2 | 0.054 | 0.00565 | -0.062 | 9.648
-1.5 | 0.127 | 0.00548 | -0.063 | 23.102
-1 | 0.199 | 0.00509 | -0.064 | 39.051
-0.5 | 0.271 | 0.00513 | -0.065 | 52.874
0 | 0.343 | 0.00523 | -0.066 | 65.64
0.5 | 0.415 | 0.00528 | -0.067 | 78.748
1 | 0.488 | 0.00529 | -0.068 | 92.075
1.5 | 0.56 | 0.00538 | -0.069 | 103.927
2 | 0.632 | 0.00617 | -0.07 | 102.32
2.5 | 0.7 | 0.00593 | -0.07 | 118.119
3 | 0.769 | 0.00712 | -0.071 | 107.964
3.5 | 0.838 | 0.00771 | -0.071 | 108.673
4 | 0.899 | 0.0085 | -0.072 | 105.758
4.5 | 0.964 | 0.00934 | -0.073 | 103.167
5 | 1.027 | 0.01039 | -0.073 | 98.821
5.5 | 1.089 | 0.01109 | -0.074 | 98.259
6 | 1.147 | 0.01263 | -0.075 | 90.817
6.5 | 1.203 | 0.01339 | -0.075 | 89.835
7 | 1.255 | 0.0142 | -0.076 | 88.354
7.5 | 1.301 | 0.01512 | -0.077 | 86.083
8 | 1.34 | 0.01614 | -0.077 | 83.027
8.5 | 1.369 | 0.01733 | -0.078 | 78.95
9 | 1.382 | 0.01863 | -0.079 | 74.168
9.5 | 1.37 | 0.02012 | -0.079 | 68.125
10 | 1.291 | 0.02217 | -0.08 | 58.247
10.5 | 0.866 | 0.02466 | -0.08 | 35.109
11 | 0.892 | 0.02872 | -0.08 | 31.04
11.5 | 0.927 | 0.02729 | -0.081 | 33.972
12 | 0.955 | 0.03037 | -0.081 | 31.452
12.5 | 0.98 | 0.03487 | -0.081 | 28.096
13 | 0.989 | 0.04522 | -0.079 | 21.878
13.5 | 1.034 | 0.04026 | -0.082 | 25.695
14 | 1.06 | 0.04485 | -0.082 | 23.637

## 128. Re 14M Mach 0.50 (2)
BIGFOIL.COM POLAR EXPORT
NACA64-319 a=0.8
NACA64-319 a=0.8 |  |  |  | Cl Max: | 1.4619 | at alpha= | 14 | deg
XFOIL ncrit=9 |  |  |  | L/D Max: | 164.961 | at alpha= | 3.5 | deg
Re: | 14000000 |  |  | Cd Min: | 0.17007 | at alpha= | 19 | deg
Mach: | 0.5 |  |  | Cl=0 at alpha= | -2.3687 | deg
|  |  |  | @ Cl=0.1, Cd= | 0.004494
|  |  |  | @ Cl=0.4, Cd= | 0.0042894
|  |  |  | @ Cl=0.6, Cd= | 0.004426
alpha (deg) | Cl | Cd | Cm | Cl/Cd
-16.5 | -0.7927 | 0.10831 | -0.0724 | -7.3188
-16 | -0.8094 | 0.09693 | -0.0804 | -8.3504
-15.5 | -0.8304 | 0.08549 | -0.0884 | -9.7134
-15 | -0.8542 | 0.07442 | -0.0958 | -11.4781
-14.5 | -0.8795 | 0.06407 | -0.102 | -13.7272
-14 | -0.9059 | 0.05465 | -0.1066 | -16.5764
-13.5 | -0.9371 | 0.04592 | -0.1095 | -20.4072
-13 | -0.9638 | 0.03841 | -0.1103 | -25.0924
-12.5 | -0.9842 | 0.0321 | -0.1092 | -30.6604
-12 | -0.9957 | 0.02693 | -0.1065 | -36.9736
-11.5 | -1.0021 | 0.02256 | -0.1024 | -44.4193
-11 | -0.9977 | 0.01902 | -0.0976 | -52.4553
-10.5 | -0.9779 | 0.01634 | -0.0927 | -59.847
-10 | -0.9529 | 0.01403 | -0.0878 | -67.9187
-9.5 | -0.9207 | 0.0122 | -0.083 | -75.4672
-9 | -0.9053 | 0.01072 | -0.0752 | -84.4496
-8.5 | -0.8519 | 0.00999 | -0.0712 | -85.2753
-8 | -0.7895 | 0.00941 | -0.0684 | -83.9001
-7.5 | -0.7231 | 0.00893 | -0.0664 | -80.9742
-7 | -0.6552 | 0.00847 | -0.065 | -77.3554
-6.5 | -0.585 | 0.00811 | -0.0641 | -72.1332
-6 | -0.5144 | 0.00776 | -0.0635 | -66.2887
-5.5 | -0.443 | 0.00748 | -0.0634 | -59.2246
-5 | -0.3715 | 0.00718 | -0.0634 | -51.7409
-4.5 | -0.3004 | 0.00692 | -0.0636 | -43.4104
-4 | -0.2301 | 0.00653 | -0.064 | -35.2374
-3.5 | -0.1596 | 0.00618 | -0.0645 | -25.8252
-3 | -0.0889 | 0.00585 | -0.0652 | -15.1966
-2.5 | -0.0183 | 0.00542 | -0.0661 | -3.3764
-2 | 0.0514 | 0.00487 | -0.0671 | 10.5544
-1.5 | 0.1212 | 0.00433 | -0.0681 | 27.9908
-1 | 0.1947 | 0.0043 | -0.0694 | 45.2791
-0.5 | 0.2685 | 0.00425 | -0.0708 | 63.1765
0 | 0.3421 | 0.00425 | -0.0721 | 80.4941
0.5 | 0.4155 | 0.0043 | -0.0734 | 96.6279
1 | 0.4891 | 0.00433 | -0.0746 | 112.9561
1.5 | 0.5628 | 0.00437 | -0.0758 | 128.7872
2 | 0.6358 | 0.00448 | -0.0768 | 141.9196
2.5 | 0.7085 | 0.00461 | -0.0777 | 153.6876
3 | 0.7803 | 0.00477 | -0.0783 | 163.5849
3.5 | 0.8479 | 0.00514 | -0.0781 | 164.9611
4 | 0.8982 | 0.00616 | -0.0752 | 145.8117
4.5 | 0.9404 | 0.00722 | -0.0707 | 130.2493
5 | 0.9789 | 0.00808 | -0.0654 | 121.151
5.5 | 0.997 | 0.0089 | -0.0564 | 112.0225
6 | 1.0238 | 0.01002 | -0.0497 | 102.1756
7 | 1.0722 | 0.0132 | -0.0374 | 81.2273
7.5 | 1.102 | 0.01495 | -0.0326 | 73.7124
8 | 1.1368 | 0.01669 | -0.0285 | 68.1126
8.5 | 1.1711 | 0.01864 | -0.0246 | 62.8273
9 | 1.2057 | 0.02069 | -0.021 | 58.2745
9.5 | 1.2382 | 0.02306 | -0.0174 | 53.6947
10 | 1.2717 | 0.02551 | -0.0141 | 49.851
10.5 | 1.3006 | 0.02838 | -0.0107 | 45.828
11 | 1.3314 | 0.03133 | -0.0076 | 42.496
11.5 | 1.3612 | 0.0345 | -0.0047 | 39.4551
12 | 1.3885 | 0.03801 | -0.0019 | 36.5299
12.5 | 1.4131 | 0.04187 | 0.0007 | 33.7497
13 | 1.4373 | 0.04601 | 0.0031 | 31.2389
13.5 | 1.456 | 0.05075 | 0.0053 | 28.6897
14 | 1.4619 | 0.0568 | 0.0069 | 25.7377
14.5 | 1.4572 | 0.06405 | 0.0075 | 22.751
15 | 1.4394 | 0.07288 | 0.0068 | 19.7503
15.5 | 1.4169 | 0.08279 | 0.0046 | 17.1144
16 | 1.391 | 0.09372 | 0.001 | 14.8421
16.5 | 1.3639 | 0.10544 | -0.0041 | 12.9353
17 | 1.3369 | 0.11783 | -0.0105 | 11.346
17.5 | 1.3084 | 0.13093 | -0.0183 | 9.9931
18 | 1.2835 | 0.14401 | -0.0267 | 8.9126
18.5 | 1.2612 | 0.15713 | -0.0357 | 8.0265
19 | 1.2427 | 0.17007 | -0.0448 | 7.307

## 129. Re 16M Mach 0.00 (1)
BIGFOIL.COM POLAR EXPORT
NACA64-319 a=0.8
NACA64-319 a=0.8 |  |  |  | Cl Max: | 1.656 | at alpha= | 15.5 | deg
JavaFoil+Calcfoil stall+Eppler ext transition |  |  |  | L/D Max: | 125.707 | at alpha= | 5 | deg
Re: | 16000000 |  |  | Cd Min: | 0.00483 | at alpha= | -0.5 | deg
Mach: | 0 |  |  | Cl=0 at alpha= | -2.379 | deg
|  |  |  | @ Cl=0.1, Cd= | 0.0052706
|  |  |  | @ Cl=0.4, Cd= | 0.0048965
|  |  |  | @ Cl=0.6, Cd= | 0.0059408
alpha (deg) | Cl | Cd | Cm | Cl/Cd
-20 | -1.26 | 0.04589 | -0.023 | -27.469
-19.5 | -1.267 | 0.04225 | -0.023 | -29.989
-19 | -1.269 | 0.03992 | -0.024 | -31.798
-18.5 | -1.272 | 0.03664 | -0.025 | -34.706
-18 | -1.273 | 0.0329 | -0.026 | -38.698
-17.5 | -1.269 | 0.03045 | -0.027 | -41.685
-17 | -1.264 | 0.02774 | -0.027 | -45.578
-16.5 | -1.255 | 0.02567 | -0.028 | -48.908
-16 | -1.243 | 0.02403 | -0.029 | -51.721
-15.5 | -1.229 | 0.02179 | -0.03 | -56.398
-15 | -1.211 | 0.02027 | -0.031 | -59.731
-14.5 | -1.19 | 0.01871 | -0.032 | -63.617
-14 | -1.165 | 0.01767 | -0.032 | -65.962
-13.5 | -1.139 | 0.01629 | -0.033 | -69.9
-13 | -1.109 | 0.01514 | -0.034 | -73.248
-12.5 | -1.076 | 0.01416 | -0.035 | -76.006
-12 | -1.042 | 0.01308 | -0.036 | -79.675
-11.5 | -1.007 | 0.01194 | -0.037 | -84.319
-11 | -0.967 | 0.0113 | -0.038 | -85.559
-10.5 | -0.925 | 0.01049 | -0.039 | -88.167
-10 | -0.881 | 0.00995 | -0.04 | -88.543
-9.5 | -0.834 | 0.00947 | -0.041 | -88.052
-9 | -0.785 | 0.00854 | -0.042 | -91.95
-8.5 | -0.737 | 0.0086 | -0.043 | -85.717
-8 | -0.681 | 0.00835 | -0.044 | -81.603
-7.5 | -0.624 | 0.00804 | -0.045 | -77.614
-7 | -0.565 | 0.00779 | -0.046 | -72.562
-6.5 | -0.506 | 0.00752 | -0.046 | -67.319
-6 | -0.446 | 0.00731 | -0.047 | -61.078
-5.5 | -0.386 | 0.00711 | -0.048 | -54.263
-5 | -0.325 | 0.00696 | -0.049 | -46.666
-4.5 | -0.264 | 0.00676 | -0.05 | -38.989
-4 | -0.202 | 0.00635 | -0.05 | -31.803
-3.5 | -0.14 | 0.00617 | -0.051 | -22.649
-3 | -0.078 | 0.00583 | -0.052 | -13.315
-2.5 | -0.015 | 0.00564 | -0.053 | -2.722
-2 | 0.047 | 0.00538 | -0.054 | 8.766
-1.5 | 0.11 | 0.00525 | -0.055 | 20.901
-1 | 0.172 | 0.00514 | -0.055 | 33.526
-0.5 | 0.235 | 0.00483 | -0.056 | 48.623
0 | 0.297 | 0.00489 | -0.057 | 60.768
0.5 | 0.36 | 0.00489 | -0.058 | 73.55
1 | 0.422 | 0.0049 | -0.059 | 86.081
1.5 | 0.485 | 0.00546 | -0.059 | 88.77
2 | 0.547 | 0.00571 | -0.06 | 95.778
2.5 | 0.609 | 0.00598 | -0.061 | 101.927
3 | 0.672 | 0.00627 | -0.062 | 107.046
3.5 | 0.734 | 0.00673 | -0.063 | 109.02
4 | 0.792 | 0.00714 | -0.063 | 110.954
4.5 | 0.852 | 0.00769 | -0.064 | 110.855
5 | 0.907 | 0.00722 | -0.064 | 125.707
5.5 | 0.964 | 0.00862 | -0.065 | 111.836
6 | 1.02 | 0.00899 | -0.066 | 113.465
6.5 | 1.073 | 0.00996 | -0.066 | 107.795
7 | 1.127 | 0.01035 | -0.067 | 108.941
7.5 | 1.179 | 0.01078 | -0.067 | 109.423
8 | 1.23 | 0.01123 | -0.068 | 109.578
8.5 | 1.279 | 0.01174 | -0.069 | 108.942
9 | 1.326 | 0.01227 | -0.069 | 108.116
9.5 | 1.372 | 0.01288 | -0.07 | 106.517
10 | 1.414 | 0.01347 | -0.07 | 104.921
10.5 | 1.452 | 0.0141 | -0.071 | 102.994
11 | 1.488 | 0.0148 | -0.072 | 100.585
11.5 | 1.521 | 0.01552 | -0.072 | 98.003
12 | 1.551 | 0.0162 | -0.073 | 95.734
12.5 | 1.576 | 0.0171 | -0.073 | 92.159
13 | 1.599 | 0.01794 | -0.074 | 89.116
13.5 | 1.618 | 0.01893 | -0.074 | 85.483
14 | 1.633 | 0.01989 | -0.075 | 82.143
14.5 | 1.645 | 0.02121 | -0.075 | 77.542
15 | 1.652 | 0.02245 | -0.075 | 73.579
15.5 | 1.656 | 0.02384 | -0.076 | 69.462
16 | 1.655 | 0.02546 | -0.076 | 65.001
16.5 | 1.651 | 0.02739 | -0.077 | 60.269
17 | 1.641 | 0.02914 | -0.077 | 56.311
17.5 | 1.626 | 0.03103 | -0.077 | 52.393
18 | 1.608 | 0.03311 | -0.077 | 48.574
18.5 | 1.587 | 0.03535 | -0.078 | 44.905
19 | 1.563 | 0.03813 | -0.078 | 40.981
19.5 | 1.536 | 0.04081 | -0.078 | 37.646
20 | 1.508 | 0.04378 | -0.078 | 34.446

## 130. Re 16M Mach 0.00 (2)
BIGFOIL.COM POLAR EXPORT
NACA64-319 a=0.8
NACA64-319 a=0.8 |  |  |  | Cl Max: | 1.7549 | at alpha= | 20 | deg
XFOIL ncrit=9 |  |  |  | L/D Max: | 136.059 | at alpha= | 3 | deg
Re: | 16000000 |  |  | Cd Min: | 0.05284 | at alpha= | 20 | deg
Mach: | 0 |  |  | Cl=0 at alpha= | -2.3849 | deg
|  |  |  | @ Cl=0.1, Cd= | 0.0042954
|  |  |  | @ Cl=0.4, Cd= | 0.004078
|  |  |  | @ Cl=0.6, Cd= | 0.0045529
alpha (deg) | Cl | Cd | Cm | Cl/Cd
-20 | -1.5361 | 0.03219 | -0.0726 | -47.7198
-19.5 | -1.5191 | 0.02958 | -0.072 | -51.3556
-19 | -1.5002 | 0.02718 | -0.0713 | -55.195
-18.5 | -1.4803 | 0.02501 | -0.0703 | -59.1883
-18 | -1.4596 | 0.02296 | -0.0691 | -63.5714
-17.5 | -1.4361 | 0.02113 | -0.0678 | -67.965
-17 | -1.4134 | 0.01936 | -0.0663 | -73.0062
-16.5 | -1.3885 | 0.01781 | -0.0646 | -77.9618
-16 | -1.365 | 0.01628 | -0.0625 | -83.8452
-15.5 | -1.3405 | 0.01487 | -0.0603 | -90.1479
-15 | -1.3155 | 0.01363 | -0.0578 | -96.515
-14.5 | -1.2957 | 0.01249 | -0.0541 | -103.739
-14 | -1.2816 | 0.01175 | -0.0481 | -109.0723
-13.5 | -1.2404 | 0.01123 | -0.0465 | -110.4541
-13 | -1.1948 | 0.01079 | -0.0455 | -110.7322
-12.5 | -1.1463 | 0.01037 | -0.0449 | -110.54
-12 | -1.0961 | 0.00999 | -0.0446 | -109.7197
-11.5 | -1.0451 | 0.0096 | -0.0444 | -108.8646
-11 | -0.9928 | 0.00921 | -0.0443 | -107.7959
-10.5 | -0.9393 | 0.00886 | -0.0445 | -106.0158
-10 | -0.8845 | 0.00856 | -0.0448 | -103.3294
-9.5 | -0.8288 | 0.0083 | -0.0452 | -99.8554
-9 | -0.7729 | 0.00803 | -0.0457 | -96.2516
-8.5 | -0.7164 | 0.00774 | -0.0462 | -92.5581
-8 | -0.6592 | 0.00752 | -0.0468 | -87.6596
-7.5 | -0.6015 | 0.00729 | -0.0475 | -82.5103
-7 | -0.5438 | 0.00708 | -0.0482 | -76.8079
-6.5 | -0.4853 | 0.00688 | -0.0491 | -70.5378
-6 | -0.4269 | 0.00669 | -0.0499 | -63.8117
-5.5 | -0.3681 | 0.00649 | -0.0507 | -56.718
-5 | -0.3092 | 0.00631 | -0.0516 | -49.0016
-4.5 | -0.2507 | 0.00604 | -0.0524 | -41.5066
-4 | -0.1916 | 0.0058 | -0.0534 | -33.0345
-3.5 | -0.1324 | 0.0056 | -0.0543 | -23.6429
-3 | -0.073 | 0.00536 | -0.0553 | -13.6194
-2.5 | -0.0136 | 0.0051 | -0.0563 | -2.6667
-2 | 0.0455 | 0.00479 | -0.0573 | 9.499
-1.5 | 0.1039 | 0.00426 | -0.0584 | 24.3897
-1 | 0.164 | 0.00406 | -0.0595 | 40.3941
-0.5 | 0.2244 | 0.00406 | -0.0606 | 55.2709
0 | 0.2852 | 0.00402 | -0.0617 | 70.9453
0.5 | 0.3455 | 0.00406 | -0.0628 | 85.0985
1 | 0.4062 | 0.00408 | -0.0639 | 99.5588
1.5 | 0.4663 | 0.00414 | -0.0649 | 112.6329
2 | 0.526 | 0.00426 | -0.0659 | 123.4742
3 | 0.6422 | 0.00472 | -0.0674 | 136.0593
3.5 | 0.6942 | 0.00544 | -0.0672 | 127.6103
4.5 | 0.7988 | 0.00657 | -0.0668 | 121.583
5 | 0.8521 | 0.007 | -0.0667 | 121.7286
5.5 | 0.9049 | 0.00739 | -0.0665 | 122.4493
6.5 | 1.0073 | 0.00822 | -0.0656 | 122.5426
7 | 1.0547 | 0.00872 | -0.0645 | 120.9518
7.5 | 1.1024 | 0.00915 | -0.0635 | 120.4809
8 | 1.149 | 0.00954 | -0.0622 | 120.4403
8.5 | 1.1935 | 0.00994 | -0.0606 | 120.0704
9 | 1.2247 | 0.01029 | -0.0564 | 119.0185
9.5 | 1.2552 | 0.01084 | -0.0524 | 115.7934
10 | 1.2876 | 0.01145 | -0.0491 | 112.4541
10.5 | 1.3213 | 0.01212 | -0.0462 | 109.0182
11 | 1.3526 | 0.01292 | -0.0431 | 104.6904
11.5 | 1.3836 | 0.01383 | -0.0402 | 100.0434
12 | 1.4152 | 0.0148 | -0.0376 | 95.6216
12.5 | 1.4449 | 0.0159 | -0.035 | 90.8742
13 | 1.4727 | 0.01719 | -0.0324 | 85.6719
13.5 | 1.4991 | 0.01863 | -0.0298 | 80.467
14 | 1.5262 | 0.02012 | -0.0275 | 75.8549
14.5 | 1.5523 | 0.02175 | -0.0254 | 71.3701
15 | 1.5738 | 0.02379 | -0.0232 | 66.1538
15.5 | 1.5945 | 0.026 | -0.0211 | 61.3269
16 | 1.6177 | 0.02816 | -0.0195 | 57.4467
16.5 | 1.6389 | 0.03055 | -0.018 | 53.6465
17 | 1.66 | 0.03306 | -0.0167 | 50.2117
17.5 | 1.6799 | 0.03573 | -0.0156 | 47.0165
18 | 1.6968 | 0.03857 | -0.0146 | 43.9927
18.5 | 1.7118 | 0.04192 | -0.0138 | 40.8349
19 | 1.7264 | 0.04542 | -0.0132 | 38.0097
19.5 | 1.7408 | 0.04906 | -0.0129 | 35.4831
20 | 1.7549 | 0.05284 | -0.0128 | 33.2116

## 131. Re 16M Mach 0.10 (1)
BIGFOIL.COM POLAR EXPORT
NACA64-319 a=0.8
NACA64-319 a=0.8 |  |  |  | Cl Max: | 1.64 | at alpha= | 15 | deg
JavaFoil+Calcfoil stall+Eppler ext transition |  |  |  | L/D Max: | 113.096 | at alpha= | 6 | deg
Re: | 16000000 |  |  | Cd Min: | 0.00482 | at alpha= | -0.5 | deg
Mach: | 0.1 |  |  | Cl=0 at alpha= | -2.379 | deg
|  |  |  | @ Cl=0.1, Cd= | 0.0052859
|  |  |  | @ Cl=0.4, Cd= | 0.0049168
|  |  |  | @ Cl=0.6, Cd= | 0.0059881
alpha (deg) | Cl | Cd | Cm | Cl/Cd
-20 | -1.216 | 0.05205 | -0.022 | -23.358
-19.5 | -1.232 | 0.04451 | -0.023 | -27.68
-19 | -1.238 | 0.04202 | -0.024 | -29.457
-18.5 | -1.244 | 0.03839 | -0.025 | -32.392
-18 | -1.249 | 0.03421 | -0.026 | -36.513
-17.5 | -1.246 | 0.0328 | -0.027 | -37.979
-17 | -1.246 | 0.02872 | -0.027 | -43.394
-16.5 | -1.24 | 0.0265 | -0.028 | -46.788
-16 | -1.23 | 0.02473 | -0.029 | -49.728
-15.5 | -1.219 | 0.02238 | -0.03 | -54.443
-15 | -1.203 | 0.02079 | -0.031 | -57.833
-14.5 | -1.184 | 0.01913 | -0.032 | -61.896
-14 | -1.161 | 0.01804 | -0.033 | -64.328
-13.5 | -1.135 | 0.01662 | -0.033 | -68.321
-13 | -1.107 | 0.01543 | -0.034 | -71.745
-12.5 | -1.075 | 0.01446 | -0.035 | -74.323
-12 | -1.042 | 0.01326 | -0.036 | -78.554
-11.5 | -1.007 | 0.01216 | -0.037 | -82.796
-11 | -0.967 | 0.01149 | -0.038 | -84.172
-10.5 | -0.926 | 0.01067 | -0.039 | -86.791
-10 | -0.882 | 0.01018 | -0.04 | -86.598
-9.5 | -0.836 | 0.00963 | -0.041 | -86.724
-9 | -0.787 | 0.00918 | -0.042 | -85.655
-8.5 | -0.74 | 0.00872 | -0.043 | -84.864
-8 | -0.684 | 0.00836 | -0.044 | -81.861
-7.5 | -0.626 | 0.00806 | -0.045 | -77.673
-7 | -0.568 | 0.0078 | -0.046 | -72.838
-6.5 | -0.508 | 0.00758 | -0.047 | -67.102
-6 | -0.448 | 0.00738 | -0.047 | -60.779
-5.5 | -0.388 | 0.00716 | -0.048 | -54.109
-5 | -0.326 | 0.007 | -0.049 | -46.667
-4.5 | -0.265 | 0.00679 | -0.05 | -38.971
-4 | -0.203 | 0.0064 | -0.051 | -31.666
-3.5 | -0.141 | 0.00616 | -0.052 | -22.811
-3 | -0.078 | 0.00586 | -0.052 | -13.305
-2.5 | -0.015 | 0.00563 | -0.053 | -2.74
-2 | 0.047 | 0.00537 | -0.054 | 8.824
-1.5 | 0.11 | 0.00527 | -0.055 | 20.905
-1 | 0.173 | 0.00513 | -0.056 | 33.761
-0.5 | 0.236 | 0.00482 | -0.056 | 48.915
0 | 0.299 | 0.00488 | -0.057 | 61.169
0.5 | 0.362 | 0.00488 | -0.058 | 74.146
1 | 0.424 | 0.00494 | -0.059 | 85.832
1.5 | 0.487 | 0.00547 | -0.06 | 88.973
2 | 0.55 | 0.00573 | -0.061 | 95.951
2.5 | 0.612 | 0.00605 | -0.061 | 101.238
3 | 0.675 | 0.00635 | -0.062 | 106.223
3.5 | 0.738 | 0.00676 | -0.063 | 109.16
4 | 0.796 | 0.00717 | -0.064 | 110.996
4.5 | 0.857 | 0.00771 | -0.064 | 111.174
5 | 0.911 | 0.00822 | -0.065 | 110.847
5.5 | 0.968 | 0.00867 | -0.065 | 111.683
6 | 1.024 | 0.00906 | -0.066 | 113.096
6.5 | 1.078 | 0.01003 | -0.067 | 107.447
7 | 1.132 | 0.01044 | -0.067 | 108.374
7.5 | 1.184 | 0.01087 | -0.068 | 108.907
8 | 1.235 | 0.01136 | -0.068 | 108.727
8.5 | 1.284 | 0.01186 | -0.069 | 108.275
9 | 1.331 | 0.01242 | -0.07 | 107.169
9.5 | 1.376 | 0.01302 | -0.07 | 105.655
10 | 1.417 | 0.01363 | -0.071 | 103.961
10.5 | 1.456 | 0.0143 | -0.071 | 101.8
11 | 1.49 | 0.01499 | -0.072 | 99.404
11.5 | 1.522 | 0.01574 | -0.072 | 96.717
12 | 1.551 | 0.0165 | -0.073 | 93.962
12.5 | 1.575 | 0.01738 | -0.073 | 90.629
13 | 1.596 | 0.01833 | -0.074 | 87.09
13.5 | 1.613 | 0.01926 | -0.074 | 83.778
14 | 1.626 | 0.02038 | -0.075 | 79.787
14.5 | 1.635 | 0.02164 | -0.075 | 75.548
15 | 1.64 | 0.02294 | -0.076 | 71.477
15.5 | 1.64 | 0.02451 | -0.076 | 66.906
16 | 1.636 | 0.02615 | -0.076 | 62.571
16.5 | 1.628 | 0.02817 | -0.077 | 57.796
17 | 1.614 | 0.03004 | -0.077 | 53.74
17.5 | 1.595 | 0.03205 | -0.077 | 49.778
18 | 1.573 | 0.03426 | -0.078 | 45.91
18.5 | 1.546 | 0.03708 | -0.078 | 41.708
19 | 1.518 | 0.03971 | -0.078 | 38.231
19.5 | 1.487 | 0.04262 | -0.078 | 34.886
20 | 1.454 | 0.04586 | -0.078 | 31.697

## 132. Re 16M Mach 0.10 (2)
BIGFOIL.COM POLAR EXPORT
NACA64-319 a=0.8
NACA64-319 a=0.8 |  |  |  | Cl Max: | 1.7507 | at alpha= | 20 | deg
XFOIL ncrit=9 |  |  |  | L/D Max: | 137.304 | at alpha= | 3 | deg
Re: | 16000000 |  |  | Cd Min: | 0.0555 | at alpha= | 20 | deg
Mach: | 0.1 |  |  | Cl=0 at alpha= | -2.3847 | deg
|  |  |  | @ Cl=0.1, Cd= | 0.0043006
|  |  |  | @ Cl=0.4, Cd= | 0.0040771
|  |  |  | @ Cl=0.6, Cd= | 0.0044506
alpha (deg) | Cl | Cd | Cm | Cl/Cd
-20 | -1.5314 | 0.03423 | -0.0753 | -44.7385
-19.5 | -1.5151 | 0.03142 | -0.0747 | -48.2209
-19 | -1.4974 | 0.02878 | -0.074 | -52.0292
-18.5 | -1.4777 | 0.02641 | -0.0731 | -55.9523
-18 | -1.458 | 0.02419 | -0.0719 | -60.2728
-17.5 | -1.4352 | 0.02221 | -0.0706 | -64.6195
-17 | -1.4126 | 0.02033 | -0.0691 | -69.4835
-16.5 | -1.3879 | 0.01869 | -0.0673 | -74.259
-16 | -1.3633 | 0.01711 | -0.0654 | -79.6786
-15.5 | -1.339 | 0.01559 | -0.0632 | -85.8884
-15 | -1.3132 | 0.01425 | -0.0608 | -92.1544
-14.5 | -1.2898 | 0.01301 | -0.0578 | -99.1391
-14 | -1.2774 | 0.01197 | -0.0521 | -106.7168
-13.5 | -1.246 | 0.01143 | -0.0486 | -109.0114
-13 | -1.2016 | 0.01094 | -0.0472 | -109.8355
-12.5 | -1.1536 | 0.0105 | -0.0464 | -109.8667
-12 | -1.1034 | 0.0101 | -0.0459 | -109.2475
-11.5 | -1.052 | 0.00972 | -0.0455 | -108.2305
-11 | -0.9995 | 0.00931 | -0.0454 | -107.3577
-10.5 | -0.9459 | 0.00895 | -0.0453 | -105.6872
-10 | -0.8908 | 0.00863 | -0.0455 | -103.2213
-9.5 | -0.8347 | 0.00835 | -0.0459 | -99.9641
-9 | -0.7783 | 0.00809 | -0.0463 | -96.2052
-8.5 | -0.7215 | 0.00779 | -0.0468 | -92.6187
-8 | -0.6639 | 0.00756 | -0.0473 | -87.8175
-7.5 | -0.6056 | 0.00733 | -0.048 | -82.6194
-7 | -0.5475 | 0.00711 | -0.0487 | -77.0042
-6.5 | -0.4886 | 0.00691 | -0.0495 | -70.7091
-6 | -0.4298 | 0.00671 | -0.0502 | -64.0537
-5.5 | -0.3705 | 0.00652 | -0.0511 | -56.8252
-5 | -0.3113 | 0.00633 | -0.0519 | -49.1785
-4.5 | -0.2522 | 0.00607 | -0.0528 | -41.5486
-4 | -0.1928 | 0.00582 | -0.0537 | -33.1271
-3 | -0.0735 | 0.00537 | -0.0556 | -13.6872
-2.5 | -0.0137 | 0.00511 | -0.0566 | -2.681
-2 | 0.0457 | 0.00479 | -0.0576 | 9.5407
-1.5 | 0.1045 | 0.00426 | -0.0587 | 24.5305
-1 | 0.1651 | 0.00406 | -0.0598 | 40.665
-0.5 | 0.2259 | 0.00407 | -0.0609 | 55.5037
0 | 0.287 | 0.00403 | -0.0621 | 71.2159
0.5 | 0.3477 | 0.00406 | -0.0631 | 85.6404
1 | 0.4088 | 0.00408 | -0.0643 | 100.1961
1.5 | 0.4694 | 0.00414 | -0.0653 | 113.3816
2 | 0.5294 | 0.00426 | -0.0663 | 124.2723
2.5 | 0.5891 | 0.00439 | -0.0672 | 134.1913
3 | 0.6467 | 0.00471 | -0.0678 | 137.3036
3.5 | 0.6987 | 0.00544 | -0.0675 | 128.4375
4 | 0.75 | 0.00613 | -0.0671 | 122.3491
4.5 | 0.8036 | 0.0066 | -0.067 | 121.7576
5 | 0.857 | 0.00703 | -0.0668 | 121.9061
5.5 | 0.91 | 0.00743 | -0.0666 | 122.4764
6 | 0.9619 | 0.00784 | -0.0662 | 122.6913
6.5 | 1.0124 | 0.00828 | -0.0655 | 122.2705
7 | 1.0596 | 0.00879 | -0.0643 | 120.5461
7.5 | 1.1069 | 0.00923 | -0.063 | 119.9242
8 | 1.1531 | 0.00962 | -0.0616 | 119.8649
8.5 | 1.194 | 0.01001 | -0.0592 | 119.2807
9 | 1.2227 | 0.01044 | -0.0544 | 117.1169
9.5 | 1.2549 | 0.01102 | -0.0507 | 113.8748
10 | 1.2876 | 0.01167 | -0.0474 | 110.3342
10.5 | 1.3218 | 0.01238 | -0.0446 | 106.769
11 | 1.3535 | 0.01324 | -0.0415 | 102.2281
11.5 | 1.3846 | 0.0142 | -0.0386 | 97.507
12 | 1.4162 | 0.01522 | -0.036 | 93.0486
12.5 | 1.445 | 0.01644 | -0.0332 | 87.8954
13 | 1.4719 | 0.01785 | -0.0305 | 82.4594
13.5 | 1.4985 | 0.01936 | -0.028 | 77.4019
14 | 1.5249 | 0.02097 | -0.0256 | 72.7182
14.5 | 1.551 | 0.02272 | -0.0236 | 68.2658
15 | 1.572 | 0.02491 | -0.0213 | 63.1072
15.5 | 1.5938 | 0.02716 | -0.0194 | 58.6819
16 | 1.6167 | 0.02946 | -0.0178 | 54.8778
16.5 | 1.6385 | 0.03192 | -0.0163 | 51.3315
17 | 1.6588 | 0.03462 | -0.015 | 47.9145
17.5 | 1.6774 | 0.03752 | -0.0139 | 44.7068
18 | 1.6927 | 0.04064 | -0.0129 | 41.6511
18.5 | 1.7076 | 0.04415 | -0.0121 | 38.6772
19 | 1.7217 | 0.04783 | -0.0116 | 35.9962
19.5 | 1.737 | 0.05156 | -0.0114 | 33.6889
20 | 1.7507 | 0.0555 | -0.0114 | 31.5441

## 133. Re 16M Mach 0.25 (1)
BIGFOIL.COM POLAR EXPORT
NACA64-319 a=0.8
NACA64-319 a=0.8 |  |  |  | Cl Max: | 1.566 | at alpha= | 13.5 | deg
JavaFoil+Calcfoil stall+Eppler ext transition |  |  |  | L/D Max: | 110.927 | at alpha= | 6 | deg
Re: | 16000000 |  |  | Cd Min: | 0.00486 | at alpha= | -0.5 | deg
Mach: | 0.25 |  |  | Cl=0 at alpha= | -2.3769 | deg
|  |  |  | @ Cl=0.1, Cd= | 0.0053684
|  |  |  | @ Cl=0.4, Cd= | 0.0049375
|  |  |  | @ Cl=0.6, Cd= | 0.0060195
alpha (deg) | Cl | Cd | Cm | Cl/Cd
-20 | -0.845 | 0.11658 | -0.019 | -7.244
-19.5 | -0.917 | 0.07783 | -0.022 | -11.781
-19 | -0.962 | 0.06538 | -0.023 | -14.716
-18.5 | -0.996 | 0.05988 | -0.024 | -16.63
-18 | -1.034 | 0.04944 | -0.026 | -20.923
-17.5 | -1.066 | 0.04224 | -0.027 | -25.227
-17 | -1.084 | 0.03989 | -0.027 | -27.187
-16.5 | -1.103 | 0.03541 | -0.028 | -31.15
-16 | -1.118 | 0.03122 | -0.029 | -35.796
-15.5 | -1.127 | 0.02721 | -0.03 | -41.44
-15 | -1.13 | 0.02465 | -0.031 | -45.825
-14.5 | -1.126 | 0.02261 | -0.032 | -49.801
-14 | -1.117 | 0.02055 | -0.033 | -54.381
-13.5 | -1.103 | 0.019 | -0.034 | -58.067
-13 | -1.085 | 0.01747 | -0.035 | -62.072
-12.5 | -1.062 | 0.01601 | -0.036 | -66.324
-12 | -1.034 | 0.01487 | -0.037 | -69.515
-11.5 | -1.002 | 0.01378 | -0.038 | -72.703
-11 | -0.968 | 0.01265 | -0.039 | -76.56
-10.5 | -0.93 | 0.01175 | -0.04 | -79.198
-10 | -0.889 | 0.01104 | -0.041 | -80.527
-9.5 | -0.844 | 0.01035 | -0.042 | -81.605
-9 | -0.797 | 0.00974 | -0.043 | -81.872
-8.5 | -0.747 | 0.00927 | -0.044 | -80.55
-8 | -0.695 | 0.00835 | -0.045 | -83.239
-7.5 | -0.641 | 0.0084 | -0.046 | -76.391
-7 | -0.582 | 0.0081 | -0.047 | -71.856
-6.5 | -0.521 | 0.00779 | -0.048 | -66.949
-6 | -0.46 | 0.00755 | -0.049 | -60.896
-5.5 | -0.398 | 0.00732 | -0.05 | -54.368
-5 | -0.335 | 0.0071 | -0.05 | -47.187
-4.5 | -0.272 | 0.00695 | -0.051 | -39.144
-4 | -0.208 | 0.00646 | -0.052 | -32.237
-3.5 | -0.144 | 0.00629 | -0.053 | -22.962
-3 | -0.08 | 0.00596 | -0.054 | -13.453
-2.5 | -0.016 | 0.00567 | -0.055 | -2.793
-2 | 0.049 | 0.00548 | -0.056 | 8.9
-1.5 | 0.113 | 0.00534 | -0.056 | 21.235
-1 | 0.178 | 0.00519 | -0.057 | 34.293
-0.5 | 0.242 | 0.00486 | -0.058 | 49.906
0 | 0.307 | 0.00491 | -0.059 | 62.541
0.5 | 0.372 | 0.00492 | -0.06 | 75.518
1 | 0.436 | 0.00496 | -0.061 | 87.921
1.5 | 0.501 | 0.00556 | -0.061 | 90.084
2 | 0.565 | 0.00585 | -0.062 | 96.505
2.5 | 0.629 | 0.00616 | -0.063 | 102.241
3 | 0.694 | 0.00648 | -0.064 | 107.019
3.5 | 0.758 | 0.00698 | -0.065 | 108.605
4 | 0.817 | 0.00745 | -0.065 | 109.648
4.5 | 0.874 | 0.00793 | -0.066 | 110.194
5 | 0.933 | 0.00854 | -0.066 | 109.155
5.5 | 0.991 | 0.00902 | -0.067 | 109.89
6 | 1.048 | 0.00945 | -0.068 | 110.927
6.5 | 1.102 | 0.01051 | -0.068 | 104.938
7 | 1.157 | 0.01096 | -0.069 | 105.496
7.5 | 1.209 | 0.01146 | -0.069 | 105.523
8 | 1.26 | 0.01199 | -0.07 | 105.063
8.5 | 1.308 | 0.01262 | -0.071 | 103.683
9 | 1.354 | 0.01322 | -0.071 | 102.388
9.5 | 1.397 | 0.01394 | -0.072 | 100.191
10 | 1.435 | 0.01466 | -0.072 | 97.907
10.5 | 1.469 | 0.01544 | -0.073 | 95.115
11 | 1.498 | 0.01627 | -0.074 | 92.067
11.5 | 1.523 | 0.01711 | -0.074 | 89.018
12 | 1.542 | 0.018 | -0.075 | 85.695
12.5 | 1.556 | 0.0191 | -0.075 | 81.486
13 | 1.564 | 0.02023 | -0.076 | 77.352
13.5 | 1.566 | 0.0215 | -0.076 | 72.839
14 | 1.561 | 0.02316 | -0.077 | 67.43
14.5 | 1.55 | 0.02491 | -0.077 | 62.212
15 | 1.532 | 0.02649 | -0.077 | 57.834
15.5 | 1.507 | 0.02858 | -0.078 | 52.728
16 | 1.475 | 0.03133 | -0.078 | 47.084
16.5 | 1.437 | 0.03415 | -0.078 | 42.081
17 | 1.389 | 0.03708 | -0.078 | 37.444
17.5 | 1.331 | 0.04056 | -0.078 | 32.832
18 | 1.271 | 0.04354 | -0.078 | 29.184
18.5 | 1.199 | 0.05013 | -0.078 | 23.916

## 134. Re 16M Mach 0.25 (2)
BIGFOIL.COM POLAR EXPORT
NACA64-319 a=0.8
NACA64-319 a=0.8 |  |  |  | Cl Max: | 1.7315 | at alpha= | 20 | deg
XFOIL ncrit=9 |  |  |  | L/D Max: | 143.704 | at alpha= | 3 | deg
Re: | 16000000 |  |  | Cd Min: | 0.07022 | at alpha= | 20 | deg
Mach: | 0.25 |  |  | Cl=0 at alpha= | -2.3825 | deg
|  |  |  | @ Cl=0.1, Cd= | 0.0044955
|  |  |  | @ Cl=0.4, Cd= | 0.0040926
|  |  |  | @ Cl=0.6, Cd= | 0.0043978
alpha (deg) | Cl | Cd | Cm | Cl/Cd
-20 | -1.5011 | 0.0467 | -0.0875 | -32.1435
-19.5 | -1.4905 | 0.04262 | -0.0875 | -34.9718
-19 | -1.4778 | 0.03871 | -0.0873 | -38.1762
-18.5 | -1.4617 | 0.03525 | -0.0868 | -41.4667
-18 | -1.4437 | 0.03203 | -0.086 | -45.0734
-17.5 | -1.4226 | 0.02921 | -0.085 | -48.7025
-17 | -1.402 | 0.02655 | -0.0836 | -52.806
-16.5 | -1.3818 | 0.0241 | -0.0817 | -57.3361
-16 | -1.358 | 0.02198 | -0.0797 | -61.7834
-15.5 | -1.3309 | 0.0201 | -0.0777 | -66.2139
-15 | -1.3063 | 0.01818 | -0.0753 | -71.8537
-14.5 | -1.2801 | 0.01644 | -0.0727 | -77.865
-14 | -1.2534 | 0.01484 | -0.0699 | -84.4609
-13.5 | -1.2266 | 0.01339 | -0.0667 | -91.6057
-13 | -1.2037 | 0.01216 | -0.0626 | -98.9885
-12.5 | -1.1853 | 0.01139 | -0.0563 | -104.065
-12 | -1.1393 | 0.01083 | -0.0541 | -105.1985
-11.5 | -1.0887 | 0.01035 | -0.0526 | -105.1884
-11 | -1.0352 | 0.00992 | -0.0516 | -104.3548
-10.5 | -0.9806 | 0.00947 | -0.0508 | -103.548
-10 | -0.9249 | 0.00905 | -0.0503 | -102.1989
-9.5 | -0.8672 | 0.00869 | -0.05 | -99.7929
-9 | -0.8083 | 0.00839 | -0.05 | -96.3409
-8.5 | -0.749 | 0.0081 | -0.0501 | -92.4691
-8 | -0.6894 | 0.00779 | -0.0504 | -88.4981
-7.5 | -0.6289 | 0.00754 | -0.0507 | -83.4085
-7 | -0.568 | 0.0073 | -0.0512 | -77.8082
-6.5 | -0.5071 | 0.00706 | -0.0518 | -71.8272
-6 | -0.4457 | 0.00686 | -0.0524 | -64.9708
-5.5 | -0.3841 | 0.00666 | -0.0531 | -57.6727
-5 | -0.3225 | 0.00647 | -0.0539 | -49.8454
-4.5 | -0.2612 | 0.00618 | -0.0547 | -42.2654
-4 | -0.1998 | 0.00593 | -0.0555 | -33.6931
-3.5 | -0.138 | 0.00571 | -0.0564 | -24.1681
-3 | -0.0761 | 0.00543 | -0.0574 | -14.0147
-2.5 | -0.0144 | 0.00517 | -0.0584 | -2.7853
-2 | 0.0469 | 0.0048 | -0.0594 | 9.7708
-1 | 0.1707 | 0.00409 | -0.0616 | 41.7359
-0.5 | 0.2338 | 0.00408 | -0.0628 | 57.3039
0 | 0.2972 | 0.00404 | -0.0639 | 73.5644
0.5 | 0.3601 | 0.00408 | -0.0651 | 88.2598
1 | 0.4235 | 0.0041 | -0.0662 | 103.2927
1.5 | 0.4862 | 0.00417 | -0.0673 | 116.5947
2 | 0.5486 | 0.00429 | -0.0682 | 127.8788
2.5 | 0.6106 | 0.00442 | -0.0692 | 138.1448
3 | 0.6711 | 0.00467 | -0.0698 | 143.7045
3.5 | 0.7239 | 0.00545 | -0.0693 | 132.8257
4 | 0.7761 | 0.00618 | -0.0686 | 125.5825
4.5 | 0.8297 | 0.00672 | -0.0681 | 123.4673
5 | 0.8835 | 0.00721 | -0.0675 | 122.5381
5.5 | 0.937 | 0.00765 | -0.0668 | 122.4837
6 | 0.9884 | 0.00812 | -0.0658 | 121.7241
6.5 | 1.0375 | 0.00863 | -0.0643 | 120.2202
7 | 1.0818 | 0.00919 | -0.0619 | 117.7149
7.5 | 1.1239 | 0.00962 | -0.0591 | 116.8295
8 | 1.1514 | 0.01013 | -0.0535 | 113.6624
8.5 | 1.1848 | 0.01076 | -0.0494 | 110.1115
9 | 1.2213 | 0.01142 | -0.0461 | 106.944
9.5 | 1.2546 | 0.01227 | -0.0426 | 102.2494
10 | 1.2901 | 0.01314 | -0.0395 | 98.1811
10.5 | 1.3225 | 0.0142 | -0.0362 | 93.1338
11 | 1.3545 | 0.01538 | -0.033 | 88.0689
11.5 | 1.3872 | 0.01663 | -0.0302 | 83.4155
12 | 1.4158 | 0.01817 | -0.0271 | 77.9196
12.5 | 1.4421 | 0.01995 | -0.0241 | 72.2857
13 | 1.47 | 0.02177 | -0.0215 | 67.5241
13.5 | 1.4974 | 0.02375 | -0.0191 | 63.0484
14 | 1.5221 | 0.02601 | -0.0167 | 58.5198
14.5 | 1.5462 | 0.02845 | -0.0146 | 54.348
15 | 1.5674 | 0.03123 | -0.0125 | 50.1889
15.5 | 1.5905 | 0.03399 | -0.0108 | 46.7932
16 | 1.613 | 0.03693 | -0.0093 | 43.6772
16.5 | 1.6315 | 0.0403 | -0.0079 | 40.4839
17 | 1.6497 | 0.04385 | -0.0068 | 37.6214
17.5 | 1.6657 | 0.04769 | -0.0058 | 34.9277
18 | 1.6808 | 0.0517 | -0.0051 | 32.5106
18.5 | 1.6965 | 0.05561 | -0.0046 | 30.5071
19 | 1.7103 | 0.06011 | -0.0044 | 28.4528
19.5 | 1.7226 | 0.06493 | -0.0046 | 26.5301
20 | 1.7315 | 0.07022 | -0.0051 | 24.6582

## 135. Re 16M Mach 0.50 (1)
BIGFOIL.COM POLAR EXPORT
NACA64-319 a=0.8
NACA64-319 a=0.8 |  |  |  | Cl Max: | 1.383 | at alpha= | 9 | deg
JavaFoil+Calcfoil stall+Eppler ext transition |  |  |  | L/D Max: | 116.313 | at alpha= | 2.5 | deg
Re: | 16000000 |  |  | Cd Min: | 0.00512 | at alpha= | -0.5 | deg
Mach: | 0.5 |  |  | Cl=0 at alpha= | -2.375 | deg
|  |  |  | @ Cl=0.1, Cd= | 0.0056129
|  |  |  | @ Cl=0.4, Cd= | 0.0051775
|  |  |  | @ Cl=0.6, Cd= | 0.0061656
alpha (deg) | Cl | Cd | Cm | Cl/Cd
-20 | -1.008 | 0.18437 | -0.018 | -5.467
-19.5 | -0.979 | 0.179 | -0.018 | -5.468
-19 | -0.951 | 0.17322 | -0.019 | -5.492
-18.5 | -0.923 | 0.16065 | -0.019 | -5.748
-18 | -0.894 | 0.15636 | -0.019 | -5.717
-17.5 | -0.865 | 0.14947 | -0.02 | -5.788
-17 | -0.835 | 0.15081 | -0.02 | -5.538
-16.5 | -0.814 | 0.12227 | -0.022 | -6.654
-16 | -0.785 | 0.11612 | -0.022 | -6.756
-15.5 | -0.753 | 0.11322 | -0.022 | -6.651
-15 | -0.724 | 0.10677 | -0.022 | -6.783
-14.5 | -0.703 | 0.09591 | -0.025 | -7.327
-14 | -0.674 | 0.09002 | -0.025 | -7.487
-13.5 | -0.703 | 0.04409 | -0.035 | -15.953
-13 | -0.692 | 0.03122 | -0.037 | -22.151
-12.5 | -0.58 | 0.08744 | -0.023 | -6.631
-12 | -0.557 | 0.07574 | -0.026 | -7.353
-11.5 | -0.601 | 0.02537 | -0.04 | -23.675
-11 | -0.574 | 0.0212 | -0.042 | -27.089
-10.5 | -0.467 | 0.06843 | -0.025 | -6.819
-10 | -0.769 | 0.01768 | -0.044 | -43.474
-9.5 | -0.808 | 0.0152 | -0.045 | -53.138
-9 | -0.798 | 0.01389 | -0.047 | -57.436
-8.5 | -0.768 | 0.01283 | -0.048 | -59.861
-8 | -0.727 | 0.01182 | -0.049 | -61.514
-7.5 | -0.677 | 0.0108 | -0.05 | -62.7
-7 | -0.622 | 0.01007 | -0.051 | -61.817
-6.5 | -0.563 | 0.00944 | -0.052 | -59.667
-6 | -0.502 | 0.0089 | -0.054 | -56.356
-5.5 | -0.437 | 0.00807 | -0.055 | -54.201
-5 | -0.373 | 0.00793 | -0.056 | -47.018
-4.5 | -0.303 | 0.00758 | -0.057 | -39.941
-4 | -0.232 | 0.00736 | -0.058 | -31.557
-3.5 | -0.161 | 0.00681 | -0.059 | -23.677
-3 | -0.09 | 0.00643 | -0.06 | -13.929
-2.5 | -0.018 | 0.00605 | -0.061 | -2.928
-2 | 0.054 | 0.00572 | -0.062 | 9.519
-1.5 | 0.127 | 0.00555 | -0.063 | 22.842
-1 | 0.199 | 0.00544 | -0.064 | 36.574
-0.5 | 0.271 | 0.00512 | -0.065 | 52.913
0 | 0.343 | 0.00513 | -0.066 | 66.911
0.5 | 0.415 | 0.00519 | -0.067 | 80.015
1 | 0.488 | 0.00527 | -0.068 | 92.424
1.5 | 0.56 | 0.00591 | -0.069 | 94.605
2 | 0.632 | 0.00637 | -0.07 | 99.191
2.5 | 0.7 | 0.00602 | -0.07 | 116.313
3 | 0.769 | 0.00725 | -0.071 | 106.041
3.5 | 0.837 | 0.00792 | -0.071 | 105.715
4 | 0.899 | 0.0086 | -0.072 | 104.481
4.5 | 0.964 | 0.00948 | -0.073 | 101.658
5 | 1.027 | 0.01028 | -0.073 | 99.901
5.5 | 1.09 | 0.01089 | -0.074 | 100.133
6 | 1.148 | 0.01239 | -0.075 | 92.639
6.5 | 1.204 | 0.01312 | -0.075 | 91.782
7 | 1.256 | 0.01391 | -0.076 | 90.304
7.5 | 1.302 | 0.0148 | -0.077 | 87.988
8 | 1.341 | 0.01581 | -0.077 | 84.834
8.5 | 1.37 | 0.01693 | -0.078 | 80.91
9 | 1.383 | 0.0182 | -0.079 | 75.978
9.5 | 1.372 | 0.01963 | -0.079 | 69.886
10 | 1.293 | 0.02158 | -0.08 | 59.906
10.5 | 0.867 | 0.02404 | -0.08 | 36.054
11 | 0.893 | 0.02803 | -0.08 | 31.854
11.5 | 0.928 | 0.02664 | -0.081 | 34.85
12 | 0.956 | 0.02957 | -0.081 | 32.342
12.5 | 0.981 | 0.03403 | -0.081 | 28.833
13 | 0.999 | 0.04131 | -0.08 | 24.173
13.5 | 1.037 | 0.03878 | -0.082 | 26.751
14 | 1.063 | 0.0432 | -0.082 | 24.601

## 136. Re 16M Mach 0.50 (2)
BIGFOIL.COM POLAR EXPORT
NACA64-319 a=0.8
NACA64-319 a=0.8 |  |  |  | Cl Max: | 1.4785 | at alpha= | 14 | deg
XFOIL ncrit=9 |  |  |  | L/D Max: | 165.86 | at alpha= | 3 | deg
Re: | 16000000 |  |  | Cd Min: | 0.16886 | at alpha= | 19 | deg
Mach: | 0.5 |  |  | Cl=0 at alpha= | -2.3729 | deg
|  |  |  | @ Cl=0.1, Cd= | 0.0045056
|  |  |  | @ Cl=0.4, Cd= | 0.0042056
|  |  |  | @ Cl=0.6, Cd= | 0.0043449
alpha (deg) | Cl | Cd | Cm | Cl/Cd
-16.5 | -0.8059 | 0.10659 | -0.0741 | -7.5607
-16 | -0.8221 | 0.09537 | -0.0819 | -8.6201
-15.5 | -0.8427 | 0.08407 | -0.0898 | -10.0238
-15 | -0.8659 | 0.07315 | -0.097 | -11.8373
-14.5 | -0.891 | 0.06298 | -0.103 | -14.1473
-14 | -0.9171 | 0.05371 | -0.1074 | -17.075
-13.5 | -0.9472 | 0.04513 | -0.1101 | -20.9883
-13 | -0.9751 | 0.03764 | -0.1107 | -25.906
-12.5 | -0.9986 | 0.0312 | -0.1095 | -32.0064
-12 | -1.0132 | 0.02599 | -0.1065 | -38.9842
-11.5 | -1.0199 | 0.02172 | -0.1021 | -46.9567
-11 | -1.0146 | 0.01825 | -0.0971 | -55.5945
-10.5 | -0.9943 | 0.01562 | -0.0921 | -63.6556
-10 | -0.9678 | 0.01342 | -0.087 | -72.1162
-9.5 | -0.9363 | 0.0116 | -0.082 | -80.7155
-9 | -0.9166 | 0.01039 | -0.0741 | -88.2194
-8.5 | -0.8593 | 0.0097 | -0.0704 | -88.5876
-8 | -0.7951 | 0.00917 | -0.0678 | -86.7067
-7.5 | -0.727 | 0.00871 | -0.066 | -83.4673
-7 | -0.6583 | 0.00829 | -0.0647 | -79.4089
-6.5 | -0.5875 | 0.00791 | -0.0638 | -74.2731
-6 | -0.5163 | 0.00761 | -0.0634 | -67.8449
-5.5 | -0.4446 | 0.0073 | -0.0632 | -60.9041
-5 | -0.3729 | 0.00704 | -0.0633 | -52.9688
-4.5 | -0.3011 | 0.00679 | -0.0636 | -44.3446
-4 | -0.2302 | 0.00645 | -0.064 | -35.6899
-3.5 | -0.1596 | 0.00612 | -0.0645 | -26.0784
-3 | -0.0883 | 0.00579 | -0.0653 | -15.2504
-2 | 0.0525 | 0.00493 | -0.0671 | 10.6491
-1.5 | 0.1219 | 0.00431 | -0.0682 | 28.2831
-1 | 0.1955 | 0.00421 | -0.0695 | 46.4371
-0.5 | 0.2691 | 0.00416 | -0.0709 | 64.6875
0 | 0.3427 | 0.00419 | -0.0722 | 81.79
0.5 | 0.4161 | 0.00421 | -0.0735 | 98.8361
1 | 0.4902 | 0.00424 | -0.0748 | 115.6132
1.5 | 0.5632 | 0.00432 | -0.0759 | 130.3704
2 | 0.6371 | 0.00437 | -0.0771 | 145.7895
2.5 | 0.7094 | 0.00452 | -0.0779 | 156.9469
3 | 0.7812 | 0.00471 | -0.0785 | 165.8599
3.5 | 0.8407 | 0.00542 | -0.0771 | 155.1107
4 | 0.8943 | 0.00627 | -0.0746 | 142.6316
4.5 | 0.9367 | 0.0073 | -0.0702 | 128.3151
5 | 0.9784 | 0.00806 | -0.0653 | 121.3896
5.5 | 0.9982 | 0.00883 | -0.0566 | 113.0464
6 | 1.0277 | 0.00987 | -0.0502 | 104.1236
6.5 | 1.0521 | 0.0113 | -0.0438 | 93.1062
7 | 1.0771 | 0.01296 | -0.0379 | 83.1096
7.5 | 1.1109 | 0.01454 | -0.0333 | 76.403
8 | 1.1462 | 0.01622 | -0.0292 | 70.6658
8.5 | 1.183 | 0.01803 | -0.0255 | 65.6129
9 | 1.2163 | 0.02012 | -0.0216 | 60.4523
9.5 | 1.2522 | 0.02226 | -0.0181 | 56.2534
10 | 1.284 | 0.02478 | -0.0146 | 51.816
10.5 | 1.3146 | 0.02753 | -0.0112 | 47.7515
11 | 1.3471 | 0.03032 | -0.008 | 44.4294
11.5 | 1.3768 | 0.03346 | -0.005 | 41.1476
12 | 1.4021 | 0.03706 | -0.002 | 37.8332
12.5 | 1.4287 | 0.04079 | 0.0007 | 35.0257
13 | 1.453 | 0.04487 | 0.0032 | 32.3824
13.5 | 1.4719 | 0.04958 | 0.0055 | 29.6874
14 | 1.4785 | 0.05547 | 0.0073 | 26.654
14.5 | 1.472 | 0.0628 | 0.0081 | 23.4395
15.5 | 1.4292 | 0.0816 | 0.0054 | 17.5147
16 | 1.4029 | 0.09247 | 0.0019 | 15.1714
16.5 | 1.3753 | 0.10417 | -0.0031 | 13.2025
17 | 1.3448 | 0.11688 | -0.0097 | 11.5058
17.5 | 1.3168 | 0.12985 | -0.0173 | 10.1409
18 | 1.2917 | 0.14294 | -0.0257 | 9.0367
18.5 | 1.2696 | 0.15595 | -0.0346 | 8.1411
19 | 1.2511 | 0.16886 | -0.0437 | 7.4091

## 137. Re 18M Mach 0.00 (1)
BIGFOIL.COM POLAR EXPORT
NACA64-319 a=0.8
NACA64-319 a=0.8 |  |  |  | Cl Max: | 1.658 | at alpha= | 15.5 | deg
JavaFoil+Calcfoil stall+Eppler ext transition |  |  |  | L/D Max: | 126.113 | at alpha= | 5 | deg
Re: | 18000000 |  |  | Cd Min: | 0.00481 | at alpha= | 0 | deg
Mach: | 0 |  |  | Cl=0 at alpha= | -2.379 | deg
|  |  |  | @ Cl=0.1, Cd= | 0.0053354
|  |  |  | @ Cl=0.4, Cd= | 0.0051684
|  |  |  | @ Cl=0.6, Cd= | 0.0060323
alpha (deg) | Cl | Cd | Cm | Cl/Cd
-20 | -1.261 | 0.04557 | -0.023 | -27.667
-19.5 | -1.266 | 0.04274 | -0.023 | -29.616
-19 | -1.271 | 0.03871 | -0.024 | -32.844
-18.5 | -1.274 | 0.03554 | -0.025 | -35.835
-18 | -1.275 | 0.03193 | -0.026 | -39.934
-17.5 | -1.269 | 0.03054 | -0.027 | -41.553
-17 | -1.266 | 0.02696 | -0.027 | -46.958
-16.5 | -1.257 | 0.02494 | -0.028 | -50.418
-16 | -1.244 | 0.02336 | -0.029 | -53.271
-15.5 | -1.23 | 0.02141 | -0.03 | -57.461
-15 | -1.212 | 0.01972 | -0.031 | -61.465
-14.5 | -1.191 | 0.0184 | -0.032 | -64.732
-14 | -1.167 | 0.01718 | -0.033 | -67.924
-13.5 | -1.14 | 0.01594 | -0.033 | -71.497
-13 | -1.11 | 0.01488 | -0.034 | -74.592
-12.5 | -1.078 | 0.01381 | -0.035 | -78.067
-12 | -1.045 | 0.01264 | -0.036 | -82.614
-11.5 | -1.009 | 0.01164 | -0.037 | -86.624
-11 | -0.969 | 0.01096 | -0.038 | -88.401
-10.5 | -0.927 | 0.01029 | -0.039 | -90.097
-10 | -0.882 | 0.00971 | -0.04 | -90.833
-9.5 | -0.835 | 0.0093 | -0.041 | -89.841
-9 | -0.787 | 0.00864 | -0.042 | -91.161
-8.5 | -0.737 | 0.0084 | -0.043 | -87.774
-8 | -0.681 | 0.00816 | -0.044 | -83.476
-7.5 | -0.624 | 0.0079 | -0.045 | -78.905
-7 | -0.565 | 0.00767 | -0.046 | -73.69
-6.5 | -0.506 | 0.00741 | -0.046 | -68.315
-6 | -0.446 | 0.0072 | -0.047 | -61.991
-5.5 | -0.386 | 0.00701 | -0.048 | -55.062
-5 | -0.325 | 0.00685 | -0.049 | -47.445
-4.5 | -0.264 | 0.00665 | -0.05 | -39.62
-4 | -0.202 | 0.00626 | -0.05 | -32.255
-3.5 | -0.14 | 0.0061 | -0.051 | -22.926
-3 | -0.078 | 0.0059 | -0.052 | -13.153
-2.5 | -0.015 | 0.00565 | -0.053 | -2.713
-2 | 0.047 | 0.00547 | -0.054 | 8.629
-1.5 | 0.11 | 0.00531 | -0.055 | 20.668
-1 | 0.172 | 0.00516 | -0.055 | 33.406
-0.5 | 0.235 | 0.00508 | -0.056 | 46.245
0 | 0.297 | 0.00481 | -0.057 | 61.809
0.5 | 0.36 | 0.00482 | -0.058 | 74.565
1 | 0.422 | 0.00536 | -0.059 | 78.748
1.5 | 0.485 | 0.00557 | -0.059 | 86.928
2 | 0.547 | 0.00581 | -0.06 | 94.204
2.5 | 0.609 | 0.00607 | -0.061 | 100.388
3 | 0.672 | 0.00638 | -0.062 | 105.218
3.5 | 0.734 | 0.00678 | -0.063 | 108.182
4 | 0.792 | 0.00721 | -0.063 | 109.768
4.5 | 0.852 | 0.00776 | -0.064 | 109.785
5 | 0.908 | 0.0072 | -0.065 | 126.113
5.5 | 0.964 | 0.00849 | -0.065 | 113.576
6 | 1.02 | 0.00888 | -0.066 | 114.938
6.5 | 1.074 | 0.00976 | -0.066 | 110.026
7 | 1.128 | 0.01014 | -0.067 | 111.185
7.5 | 1.18 | 0.01057 | -0.068 | 111.676
8 | 1.231 | 0.011 | -0.068 | 111.897
8.5 | 1.28 | 0.01153 | -0.069 | 111.049
9 | 1.328 | 0.01205 | -0.069 | 110.187
9.5 | 1.373 | 0.0126 | -0.07 | 108.944
10 | 1.415 | 0.01318 | -0.071 | 107.371
10.5 | 1.454 | 0.01381 | -0.071 | 105.29
11 | 1.489 | 0.01446 | -0.072 | 102.972
11.5 | 1.522 | 0.01517 | -0.072 | 100.33
12 | 1.552 | 0.01589 | -0.073 | 97.666
12.5 | 1.578 | 0.01671 | -0.073 | 94.398
13 | 1.6 | 0.01762 | -0.074 | 90.842
13.5 | 1.619 | 0.0185 | -0.074 | 87.532
14 | 1.634 | 0.01953 | -0.075 | 83.694
14.5 | 1.646 | 0.02071 | -0.075 | 79.488
15 | 1.654 | 0.02192 | -0.076 | 75.439
15.5 | 1.658 | 0.02323 | -0.076 | 71.342
16 | 1.657 | 0.0248 | -0.076 | 66.816
16.5 | 1.653 | 0.02669 | -0.077 | 61.931
17 | 1.642 | 0.02857 | -0.077 | 57.476
17.5 | 1.628 | 0.03022 | -0.077 | 53.878
18 | 1.61 | 0.03223 | -0.078 | 49.965
18.5 | 1.588 | 0.03476 | -0.078 | 45.696
19 | 1.565 | 0.0371 | -0.078 | 42.172
19.5 | 1.539 | 0.03973 | -0.078 | 38.73
20 | 1.51 | 0.04255 | -0.078 | 35.492

## 138. Re 18M Mach 0.00 (2)
BIGFOIL.COM POLAR EXPORT
NACA64-319 a=0.8
NACA64-319 a=0.8 |  |  |  | Cl Max: | 1.7672 | at alpha= | 20 | deg
XFOIL ncrit=9 |  |  |  | L/D Max: | 130.879 | at alpha= | 3 | deg
Re: | 18000000 |  |  | Cd Min: | 0.05154 | at alpha= | 20 | deg
Mach: | 0 |  |  | Cl=0 at alpha= | -2.387 | deg
|  |  |  | @ Cl=0.1, Cd= | 0.0043875
|  |  |  | @ Cl=0.4, Cd= | 0.0040528
|  |  |  | @ Cl=0.6, Cd= | 0.0045895
alpha (deg) | Cl | Cd | Cm | Cl/Cd
-19.5 | -1.5322 | 0.02867 | -0.0716 | -53.4426
-19 | -1.5146 | 0.02622 | -0.0707 | -57.7651
-18.5 | -1.4952 | 0.02403 | -0.0696 | -62.2222
-18 | -1.4746 | 0.022 | -0.0684 | -67.0273
-17.5 | -1.4508 | 0.02027 | -0.067 | -71.5738
-17 | -1.4268 | 0.01863 | -0.0654 | -76.5862
-16.5 | -1.4021 | 0.0171 | -0.0636 | -81.9942
-16 | -1.3751 | 0.01576 | -0.0617 | -87.2525
-15.5 | -1.3501 | 0.01442 | -0.0595 | -93.6269
-15 | -1.3256 | 0.01322 | -0.0568 | -100.2723
-14.5 | -1.3092 | 0.01216 | -0.0522 | -107.6645
-14 | -1.2886 | 0.01151 | -0.0471 | -111.9548
-13.5 | -1.2463 | 0.01099 | -0.0457 | -113.4031
-13 | -1.1998 | 0.01054 | -0.0448 | -113.833
-12.5 | -1.1507 | 0.01015 | -0.0443 | -113.3695
-12 | -1.0998 | 0.00978 | -0.0441 | -112.454
-11.5 | -1.0477 | 0.00942 | -0.044 | -111.2208
-11 | -0.9951 | 0.00906 | -0.044 | -109.8344
-10.5 | -0.9414 | 0.0087 | -0.0442 | -108.2069
-10 | -0.8865 | 0.0084 | -0.0445 | -105.5357
-9.5 | -0.8306 | 0.00815 | -0.045 | -101.9141
-9 | -0.7742 | 0.00788 | -0.0455 | -98.2487
-8.5 | -0.7177 | 0.00762 | -0.046 | -94.1864
-8 | -0.6604 | 0.00737 | -0.0467 | -89.6065
-7.5 | -0.6025 | 0.00718 | -0.0474 | -83.9136
-7 | -0.5446 | 0.00695 | -0.0482 | -78.3597
-6.5 | -0.4862 | 0.00677 | -0.049 | -71.8168
-6 | -0.4276 | 0.00657 | -0.0498 | -65.0837
-5.5 | -0.3686 | 0.0064 | -0.0507 | -57.5938
-5 | -0.3097 | 0.00622 | -0.0516 | -49.791
-4.5 | -0.2507 | 0.00597 | -0.0524 | -41.9933
-4 | -0.1917 | 0.00575 | -0.0534 | -33.3391
-3.5 | -0.1323 | 0.00556 | -0.0543 | -23.795
-3 | -0.0729 | 0.0053 | -0.0553 | -13.7547
-2.5 | -0.0134 | 0.0051 | -0.0563 | -2.6275
-2 | 0.0459 | 0.00481 | -0.0574 | 9.5426
-1.5 | 0.1048 | 0.00435 | -0.0584 | 24.092
-1 | 0.1641 | 0.00406 | -0.0595 | 40.4187
-0.5 | 0.2248 | 0.004 | -0.0606 | 56.2
0 | 0.2851 | 0.00399 | -0.0617 | 71.4536
0.5 | 0.3459 | 0.00399 | -0.0629 | 86.6917
1 | 0.4062 | 0.00406 | -0.0639 | 100.0493
1.5 | 0.4665 | 0.0041 | -0.065 | 113.7805
2 | 0.5256 | 0.00427 | -0.0659 | 123.0913
2.5 | 0.5841 | 0.00447 | -0.0667 | 130.6711
3 | 0.64 | 0.00489 | -0.0671 | 130.8793
3.5 | 0.6926 | 0.00555 | -0.0669 | 124.7928
4 | 0.7444 | 0.00618 | -0.0667 | 120.4531
4.5 | 0.7987 | 0.00657 | -0.0668 | 121.5677
5 | 0.8525 | 0.00696 | -0.0668 | 122.4856
5.5 | 0.9056 | 0.00735 | -0.0666 | 123.2109
6 | 0.9577 | 0.00773 | -0.0664 | 123.8939
6.5 | 1.0086 | 0.00815 | -0.0658 | 123.7546
7 | 1.0569 | 0.00862 | -0.0649 | 122.6102
7.5 | 1.1059 | 0.009 | -0.0641 | 122.8778
8 | 1.1534 | 0.00937 | -0.063 | 123.095
8.5 | 1.1986 | 0.00976 | -0.0615 | 122.8074
9 | 1.2352 | 0.01009 | -0.0583 | 122.4182
9.5 | 1.2631 | 0.01061 | -0.0537 | 119.0481
10 | 1.2962 | 0.01118 | -0.0504 | 115.9392
10.5 | 1.3295 | 0.01182 | -0.0473 | 112.4788
11 | 1.3609 | 0.01261 | -0.0442 | 107.9223
11.5 | 1.393 | 0.01345 | -0.0414 | 103.5688
12 | 1.4242 | 0.01438 | -0.0387 | 99.0403
12.5 | 1.4531 | 0.0155 | -0.0359 | 93.7484
13 | 1.4809 | 0.01675 | -0.0332 | 88.4119
13.5 | 1.5088 | 0.01808 | -0.0308 | 83.4513
14 | 1.5352 | 0.01959 | -0.0284 | 78.3665
14.5 | 1.5617 | 0.02116 | -0.0262 | 73.8043
15 | 1.5826 | 0.02319 | -0.0238 | 68.2449
15.5 | 1.6057 | 0.0252 | -0.0219 | 63.7183
16 | 1.629 | 0.02731 | -0.0202 | 59.6485
16.5 | 1.6511 | 0.0296 | -0.0187 | 55.7804
17 | 1.6716 | 0.03211 | -0.0173 | 52.0585
17.5 | 1.6902 | 0.03487 | -0.0161 | 48.4715
18 | 1.7048 | 0.03801 | -0.0148 | 44.8514
18.5 | 1.7216 | 0.04098 | -0.014 | 42.0107
19 | 1.7373 | 0.04435 | -0.0134 | 39.1725
19.5 | 1.7528 | 0.04784 | -0.013 | 36.6388
20 | 1.7672 | 0.05154 | -0.0129 | 34.2879

## 139. Re 18M Mach 0.10 (1)
BIGFOIL.COM POLAR EXPORT
NACA64-319 a=0.8
NACA64-319 a=0.8 |  |  |  | Cl Max: | 1.642 | at alpha= | 15.5 | deg
JavaFoil+Calcfoil stall+Eppler ext transition |  |  |  | L/D Max: | 126.044 | at alpha= | 5 | deg
Re: | 18000000 |  |  | Cd Min: | 0.00481 | at alpha= | 0 | deg
Mach: | 0.1 |  |  | Cl=0 at alpha= | -2.379 | deg
|  |  |  | @ Cl=0.1, Cd= | 0.0053302
|  |  |  | @ Cl=0.4, Cd= | 0.0051348
|  |  |  | @ Cl=0.6, Cd= | 0.0060055
alpha (deg) | Cl | Cd | Cm | Cl/Cd
-20 | -1.218 | 0.05033 | -0.022 | -24.206
-19.5 | -1.23 | 0.04525 | -0.023 | -27.19
-19 | -1.24 | 0.04072 | -0.024 | -30.455
-18.5 | -1.246 | 0.03723 | -0.025 | -33.464
-18 | -1.251 | 0.03319 | -0.026 | -37.689
-17.5 | -1.248 | 0.03181 | -0.027 | -39.228
-17 | -1.248 | 0.02805 | -0.028 | -44.482
-16.5 | -1.242 | 0.02574 | -0.028 | -48.249
-16 | -1.232 | 0.02405 | -0.029 | -51.217
-15.5 | -1.22 | 0.022 | -0.03 | -55.446
-15 | -1.204 | 0.02021 | -0.031 | -59.579
-14.5 | -1.185 | 0.01882 | -0.032 | -62.966
-14 | -1.162 | 0.01754 | -0.033 | -66.242
-13.5 | -1.137 | 0.01627 | -0.034 | -69.876
-13 | -1.108 | 0.01517 | -0.034 | -73.027
-12.5 | -1.076 | 0.01412 | -0.035 | -76.233
-12 | -1.044 | 0.01294 | -0.036 | -80.686
-11.5 | -1.009 | 0.01187 | -0.037 | -84.965
-11 | -0.97 | 0.01114 | -0.038 | -87.002
-10.5 | -0.928 | 0.01044 | -0.039 | -88.895
-10 | -0.884 | 0.0099 | -0.04 | -89.241
-9.5 | -0.837 | 0.0094 | -0.041 | -89.082
-9 | -0.789 | 0.00842 | -0.042 | -93.647
-8.5 | -0.74 | 0.00851 | -0.043 | -86.919
-8 | -0.684 | 0.00816 | -0.044 | -83.791
-7.5 | -0.626 | 0.00791 | -0.045 | -79.166
-7 | -0.568 | 0.00766 | -0.046 | -74.15
-6.5 | -0.508 | 0.00748 | -0.047 | -67.938
-6 | -0.448 | 0.00725 | -0.047 | -61.838
-5.5 | -0.388 | 0.00705 | -0.048 | -54.955
-5 | -0.326 | 0.00691 | -0.049 | -47.252
-4.5 | -0.265 | 0.00669 | -0.05 | -39.571
-4 | -0.203 | 0.00632 | -0.051 | -32.109
-3.5 | -0.141 | 0.00614 | -0.052 | -22.882
-3 | -0.078 | 0.00589 | -0.052 | -13.246
-2.5 | -0.015 | 0.00565 | -0.053 | -2.729
-2 | 0.047 | 0.00549 | -0.054 | 8.636
-1.5 | 0.11 | 0.0053 | -0.055 | 20.812
-1 | 0.173 | 0.00519 | -0.056 | 33.345
-0.5 | 0.236 | 0.00507 | -0.056 | 46.532
0 | 0.299 | 0.00481 | -0.057 | 62.129
0.5 | 0.362 | 0.00481 | -0.058 | 75.186
1 | 0.424 | 0.00534 | -0.059 | 79.413
1.5 | 0.487 | 0.00558 | -0.06 | 87.218
2 | 0.55 | 0.00582 | -0.061 | 94.46
2.5 | 0.612 | 0.00605 | -0.061 | 101.165
3 | 0.675 | 0.00644 | -0.062 | 104.771
3.5 | 0.738 | 0.0068 | -0.063 | 108.391
4 | 0.796 | 0.00725 | -0.064 | 109.808
4.5 | 0.857 | 0.00781 | -0.064 | 109.739
5 | 0.912 | 0.00723 | -0.065 | 126.044
5.5 | 0.969 | 0.00855 | -0.065 | 113.332
6 | 1.025 | 0.00893 | -0.066 | 114.735
6.5 | 1.079 | 0.00983 | -0.067 | 109.691
7 | 1.133 | 0.01026 | -0.067 | 110.373
7.5 | 1.185 | 0.01065 | -0.068 | 111.205
8 | 1.236 | 0.01113 | -0.068 | 111.083
8.5 | 1.285 | 0.01164 | -0.069 | 110.361
9 | 1.332 | 0.01217 | -0.07 | 109.427
9.5 | 1.377 | 0.01275 | -0.07 | 108.028
10 | 1.419 | 0.01335 | -0.071 | 106.245
10.5 | 1.457 | 0.01398 | -0.071 | 104.2
11 | 1.492 | 0.01466 | -0.072 | 101.768
11.5 | 1.524 | 0.01541 | -0.072 | 98.895
12 | 1.552 | 0.01613 | -0.073 | 96.237
12.5 | 1.577 | 0.017 | -0.074 | 92.748
13 | 1.597 | 0.01791 | -0.074 | 89.204
13.5 | 1.615 | 0.01882 | -0.075 | 85.797
14 | 1.628 | 0.0199 | -0.075 | 81.779
14.5 | 1.636 | 0.02122 | -0.075 | 77.099
15 | 1.641 | 0.02248 | -0.076 | 73.026
15.5 | 1.642 | 0.02398 | -0.076 | 68.478
16 | 1.638 | 0.02578 | -0.077 | 63.507
16.5 | 1.63 | 0.02745 | -0.077 | 59.395
17 | 1.616 | 0.02945 | -0.077 | 54.871
17.5 | 1.597 | 0.0312 | -0.077 | 51.192
18 | 1.574 | 0.03369 | -0.078 | 46.723
18.5 | 1.549 | 0.03608 | -0.078 | 42.923
19 | 1.52 | 0.03863 | -0.078 | 39.357
19.5 | 1.489 | 0.04143 | -0.078 | 35.938
20 | 1.454 | 0.04529 | -0.078 | 32.11

## 140. Re 18M Mach 0.10 (2)
BIGFOIL.COM POLAR EXPORT
NACA64-319 a=0.8
NACA64-319 a=0.8 |  |  |  | Cl Max: | 1.7671 | at alpha= | 20 | deg
XFOIL ncrit=9 |  |  |  | L/D Max: | 131.883 | at alpha= | 2.5 | deg
Re: | 18000000 |  |  | Cd Min: | 0.05374 | at alpha= | 20 | deg
Mach: | 0.1 |  |  | Cl=0 at alpha= | -2.3869 | deg
|  |  |  | @ Cl=0.1, Cd= | 0.0043836
|  |  |  | @ Cl=0.4, Cd= | 0.0040498
|  |  |  | @ Cl=0.6, Cd= | 0.0045505
alpha (deg) | Cl | Cd | Cm | Cl/Cd
-20 | -1.5451 | 0.03325 | -0.0749 | -46.4692
-19.5 | -1.5285 | 0.03044 | -0.0744 | -50.2135
-19 | -1.5133 | 0.02766 | -0.0736 | -54.7108
-18.5 | -1.4939 | 0.02533 | -0.0725 | -58.9775
-18 | -1.4729 | 0.02322 | -0.0713 | -63.4324
-17.5 | -1.4496 | 0.02136 | -0.0699 | -67.8652
-17 | -1.4262 | 0.01957 | -0.0682 | -72.8769
-16.5 | -1.4021 | 0.01792 | -0.0664 | -78.2422
-16 | -1.3751 | 0.01649 | -0.0645 | -83.3899
-15.5 | -1.349 | 0.0151 | -0.0624 | -89.3377
-15 | -1.3229 | 0.01381 | -0.0599 | -95.7929
-14.5 | -1.3007 | 0.01264 | -0.0566 | -102.9035
-14 | -1.2917 | 0.01175 | -0.0499 | -109.9319
-13.5 | -1.2525 | 0.01118 | -0.0477 | -112.0304
-13 | -1.207 | 0.01069 | -0.0465 | -112.9093
-12.5 | -1.1583 | 0.01028 | -0.0458 | -112.6751
-12 | -1.1074 | 0.00989 | -0.0454 | -111.9717
-11.5 | -1.0549 | 0.00953 | -0.0452 | -110.6925
-11 | -1.002 | 0.00916 | -0.0451 | -109.3886
-10.5 | -0.948 | 0.00879 | -0.0451 | -107.8498
-10 | -0.8929 | 0.00847 | -0.0453 | -105.4191
-9.5 | -0.8367 | 0.0082 | -0.0457 | -102.0366
-9 | -0.7797 | 0.00794 | -0.0461 | -98.199
-8.5 | -0.7228 | 0.00767 | -0.0466 | -94.2373
-8 | -0.6651 | 0.00741 | -0.0472 | -89.7571
-7.5 | -0.6068 | 0.00722 | -0.0479 | -84.0443
-7 | -0.5483 | 0.00699 | -0.0486 | -78.4406
-6.5 | -0.4895 | 0.0068 | -0.0494 | -71.9853
-6 | -0.4305 | 0.0066 | -0.0502 | -65.2273
-5.5 | -0.3711 | 0.00643 | -0.051 | -57.7138
-5 | -0.3117 | 0.00624 | -0.0519 | -49.9519
-4.5 | -0.2524 | 0.00599 | -0.0528 | -42.1369
-4 | -0.193 | 0.00577 | -0.0537 | -33.4489
-3.5 | -0.1332 | 0.00557 | -0.0546 | -23.9138
-3 | -0.0734 | 0.00531 | -0.0556 | -13.823
-2.5 | -0.0135 | 0.00511 | -0.0566 | -2.6419
-2 | 0.0462 | 0.00481 | -0.0577 | 9.605
-1.5 | 0.1055 | 0.00434 | -0.0587 | 24.3088
-1 | 0.1652 | 0.00406 | -0.0598 | 40.6897
-0.5 | 0.2262 | 0.004 | -0.061 | 56.55
0 | 0.287 | 0.00399 | -0.0621 | 71.9298
0.5 | 0.3481 | 0.00399 | -0.0632 | 87.2431
1 | 0.4088 | 0.00406 | -0.0643 | 100.6897
1.5 | 0.4696 | 0.00409 | -0.0653 | 114.8166
2 | 0.529 | 0.00427 | -0.0662 | 123.8876
2.5 | 0.5882 | 0.00446 | -0.067 | 131.8834
3 | 0.6443 | 0.00489 | -0.0674 | 131.7587
3.5 | 0.697 | 0.00555 | -0.0673 | 125.5856
4 | 0.7491 | 0.00619 | -0.067 | 121.0178
4.5 | 0.8035 | 0.00659 | -0.067 | 121.9272
5 | 0.8574 | 0.00699 | -0.0669 | 122.6609
5.5 | 0.9107 | 0.00738 | -0.0667 | 123.4011
6 | 0.963 | 0.00777 | -0.0664 | 123.9382
6.5 | 1.0138 | 0.0082 | -0.0658 | 123.6341
7 | 1.0618 | 0.00869 | -0.0647 | 122.1864
7.5 | 1.1108 | 0.00907 | -0.0637 | 122.4697
8 | 1.1578 | 0.00945 | -0.0624 | 122.5185
8.5 | 1.2023 | 0.00985 | -0.0607 | 122.0609
9 | 1.232 | 0.01022 | -0.056 | 120.5479
9.5 | 1.2624 | 0.01079 | -0.0519 | 116.9972
10 | 1.2968 | 0.01138 | -0.0488 | 113.9543
10.5 | 1.3294 | 0.01209 | -0.0456 | 109.9586
11 | 1.361 | 0.01293 | -0.0425 | 105.2591
11.5 | 1.3938 | 0.0138 | -0.0398 | 101
12 | 1.425 | 0.01481 | -0.037 | 96.2188
12.5 | 1.4537 | 0.016 | -0.0342 | 90.8563
13 | 1.4819 | 0.01731 | -0.0315 | 85.6095
13.5 | 1.5101 | 0.0187 | -0.029 | 80.754
14 | 1.5352 | 0.02036 | -0.0265 | 75.4028
14.5 | 1.5612 | 0.02206 | -0.0243 | 70.7706
15 | 1.5811 | 0.02427 | -0.0219 | 65.1463
15.5 | 1.6046 | 0.02637 | -0.02 | 60.8495
16 | 1.6279 | 0.02862 | -0.0184 | 56.8798
16.5 | 1.6494 | 0.03106 | -0.0169 | 53.1037
17 | 1.6693 | 0.03375 | -0.0155 | 49.4607
17.5 | 1.6871 | 0.0367 | -0.0142 | 45.97
18 | 1.7013 | 0.04004 | -0.0131 | 42.49
18.5 | 1.7181 | 0.04314 | -0.0123 | 39.8261
19 | 1.7348 | 0.04654 | -0.0118 | 37.2755
19.5 | 1.7512 | 0.05007 | -0.0115 | 34.975
20 | 1.7671 | 0.05374 | -0.0113 | 32.8824

## 141. Re 18M Mach 0.25 (1)
BIGFOIL.COM POLAR EXPORT
NACA64-319 a=0.8
NACA64-319 a=0.8 |  |  |  | Cl Max: | 1.567 | at alpha= | 13.5 | deg
JavaFoil+Calcfoil stall+Eppler ext transition |  |  |  | L/D Max: | 111.651 | at alpha= | 5.5 | deg
Re: | 18000000 |  |  | Cd Min: | 0.00483 | at alpha= | 0 | deg
Mach: | 0.25 |  |  | Cl=0 at alpha= | -2.3769 | deg
|  |  |  | @ Cl=0.1, Cd= | 0.0053925
|  |  |  | @ Cl=0.4, Cd= | 0.0051031
|  |  |  | @ Cl=0.6, Cd= | 0.0060703
alpha (deg) | Cl | Cd | Cm | Cl/Cd
-20 | -0.85 | 0.10967 | -0.02 | -7.755
-19.5 | -0.913 | 0.08116 | -0.022 | -11.246
-19 | -0.965 | 0.06253 | -0.024 | -15.438
-18.5 | -0.999 | 0.05736 | -0.024 | -17.42
-18 | -1.034 | 0.0494 | -0.026 | -20.932
-17.5 | -1.068 | 0.04084 | -0.027 | -26.144
-17 | -1.085 | 0.0392 | -0.027 | -27.686
-16.5 | -1.105 | 0.0343 | -0.028 | -32.22
-16 | -1.119 | 0.03063 | -0.029 | -36.521
-15.5 | -1.129 | 0.02644 | -0.03 | -42.699
-15 | -1.131 | 0.02396 | -0.031 | -47.204
-14.5 | -1.126 | 0.02231 | -0.032 | -50.494
-14 | -1.119 | 0.01999 | -0.033 | -55.978
-13.5 | -1.104 | 0.01866 | -0.034 | -59.16
-13 | -1.086 | 0.01717 | -0.035 | -63.226
-12.5 | -1.063 | 0.01572 | -0.036 | -67.589
-12 | -1.035 | 0.01459 | -0.037 | -70.895
-11.5 | -1.004 | 0.01349 | -0.038 | -74.399
-11 | -0.97 | 0.01224 | -0.039 | -79.257
-10.5 | -0.932 | 0.01139 | -0.04 | -81.842
-10 | -0.891 | 0.01074 | -0.041 | -82.955
-9.5 | -0.846 | 0.01006 | -0.042 | -84.111
-9 | -0.799 | 0.0095 | -0.043 | -84.099
-8.5 | -0.748 | 0.0091 | -0.044 | -82.18
-8 | -0.7 | 0.00861 | -0.045 | -81.273
-7.5 | -0.641 | 0.00824 | -0.046 | -77.818
-7 | -0.582 | 0.00796 | -0.047 | -73.086
-6.5 | -0.521 | 0.00767 | -0.048 | -67.964
-6 | -0.46 | 0.00742 | -0.049 | -61.956
-5.5 | -0.398 | 0.00723 | -0.05 | -55.059
-5 | -0.335 | 0.00695 | -0.05 | -48.211
-4.5 | -0.272 | 0.00683 | -0.051 | -39.803
-4 | -0.208 | 0.00642 | -0.052 | -32.429
-3.5 | -0.144 | 0.00623 | -0.053 | -23.186
-3 | -0.08 | 0.00599 | -0.054 | -13.389
-2.5 | -0.016 | 0.00571 | -0.055 | -2.775
-2 | 0.049 | 0.00552 | -0.056 | 8.827
-1.5 | 0.113 | 0.00536 | -0.056 | 21.156
-1 | 0.178 | 0.00524 | -0.057 | 33.943
-0.5 | 0.242 | 0.00513 | -0.058 | 47.287
0 | 0.307 | 0.00483 | -0.059 | 63.523
0.5 | 0.372 | 0.00488 | -0.06 | 76.111
1 | 0.436 | 0.00539 | -0.061 | 80.845
1.5 | 0.501 | 0.00568 | -0.061 | 88.134
2 | 0.565 | 0.00595 | -0.062 | 94.945
2.5 | 0.629 | 0.00617 | -0.063 | 101.921
3 | 0.694 | 0.00657 | -0.064 | 105.609
3.5 | 0.758 | 0.00703 | -0.065 | 107.848
4 | 0.817 | 0.00749 | -0.065 | 109.117
4.5 | 0.874 | 0.00803 | -0.066 | 108.79
5 | 0.933 | 0.0085 | -0.066 | 109.794
5.5 | 0.992 | 0.00888 | -0.067 | 111.651
6 | 1.047 | 0.00987 | -0.068 | 106.129
6.5 | 1.103 | 0.01032 | -0.068 | 106.904
7 | 1.158 | 0.01076 | -0.069 | 107.56
7.5 | 1.21 | 0.01126 | -0.07 | 107.515
8 | 1.261 | 0.01178 | -0.07 | 107.061
8.5 | 1.309 | 0.01234 | -0.071 | 106.093
9 | 1.355 | 0.01299 | -0.071 | 104.281
9.5 | 1.398 | 0.01365 | -0.072 | 102.449
10 | 1.436 | 0.01435 | -0.073 | 100.061
10.5 | 1.47 | 0.0151 | -0.073 | 97.369
11 | 1.499 | 0.01591 | -0.074 | 94.261
11.5 | 1.524 | 0.01681 | -0.074 | 90.675
12 | 1.544 | 0.0176 | -0.075 | 87.693
12.5 | 1.558 | 0.01867 | -0.075 | 83.406
13 | 1.566 | 0.01975 | -0.076 | 79.268
13.5 | 1.567 | 0.02121 | -0.076 | 73.9
14 | 1.563 | 0.02259 | -0.077 | 69.189
14.5 | 1.551 | 0.02434 | -0.077 | 63.733
15 | 1.533 | 0.02601 | -0.077 | 58.933
15.5 | 1.509 | 0.02784 | -0.078 | 54.202
16 | 1.476 | 0.03076 | -0.078 | 47.987
16.5 | 1.439 | 0.03325 | -0.078 | 43.281
17 | 1.389 | 0.0366 | -0.078 | 37.96
17.5 | 1.333 | 0.03945 | -0.078 | 33.806
18 | 1.269 | 0.0439 | -0.078 | 28.915
18.5 | 1.201 | 0.04868 | -0.078 | 24.67

## 142. Re 18M Mach 0.25 (2)
BIGFOIL.COM POLAR EXPORT
NACA64-319 a=0.8
NACA64-319 a=0.8 |  |  |  | Cl Max: | 1.7424 | at alpha= | 20 | deg
XFOIL ncrit=9 |  |  |  | L/D Max: | 138.426 | at alpha= | 3 | deg
Re: | 18000000 |  |  | Cd Min: | 0.06901 | at alpha= | 20 | deg
Mach: | 0.25 |  |  | Cl=0 at alpha= | -2.3859 | deg
|  |  |  | @ Cl=0.1, Cd= | 0.0044183
|  |  |  | @ Cl=0.4, Cd= | 0.0040475
|  |  |  | @ Cl=0.6, Cd= | 0.0044171
alpha (deg) | Cl | Cd | Cm | Cl/Cd
-20 | -1.5155 | 0.04566 | -0.0875 | -33.191
-19.5 | -1.5038 | 0.04158 | -0.0876 | -36.1664
-19 | -1.4936 | 0.0375 | -0.0874 | -39.8293
-18.5 | -1.4794 | 0.0339 | -0.0869 | -43.6401
-18 | -1.4611 | 0.0308 | -0.0859 | -47.4383
-17.5 | -1.4398 | 0.02809 | -0.0847 | -51.2567
-17 | -1.418 | 0.02561 | -0.0831 | -55.369
-16.5 | -1.3966 | 0.02326 | -0.0812 | -60.043
-16 | -1.3736 | 0.02109 | -0.0791 | -65.1304
-15.5 | -1.3459 | 0.01929 | -0.077 | -69.7719
-15 | -1.3182 | 0.01755 | -0.0746 | -75.1111
-14.5 | -1.2902 | 0.01593 | -0.0721 | -80.9918
-14 | -1.2634 | 0.01438 | -0.0691 | -87.8581
-13.5 | -1.2373 | 0.01297 | -0.0658 | -95.3971
-13 | -1.2191 | 0.01179 | -0.0606 | -103.4012
-12.5 | -1.1928 | 0.01113 | -0.0553 | -107.1698
-12 | -1.1453 | 0.0106 | -0.0534 | -108.0472
-11.5 | -1.0936 | 0.01012 | -0.0521 | -108.0632
-11 | -1.0394 | 0.0097 | -0.0511 | -107.1546
-10.5 | -0.9836 | 0.0093 | -0.0505 | -105.7634
-10 | -0.9273 | 0.00889 | -0.05 | -104.3082
-9.5 | -0.8696 | 0.00854 | -0.0498 | -101.8267
-9 | -0.8104 | 0.00822 | -0.0498 | -98.5888
-8.5 | -0.7506 | 0.00796 | -0.05 | -94.2965
-8 | -0.6907 | 0.00765 | -0.0502 | -90.2876
-7.5 | -0.6303 | 0.0074 | -0.0506 | -85.1757
-7 | -0.5691 | 0.00717 | -0.0511 | -79.3724
-6.5 | -0.5081 | 0.00695 | -0.0517 | -73.1079
-6 | -0.4464 | 0.00674 | -0.0523 | -66.2315
-5.5 | -0.3849 | 0.00656 | -0.0531 | -58.6738
-5 | -0.323 | 0.00636 | -0.0539 | -50.7862
-4.5 | -0.2614 | 0.00612 | -0.0547 | -42.7124
-4 | -0.2001 | 0.00586 | -0.0555 | -34.1468
-3.5 | -0.138 | 0.00563 | -0.0564 | -24.5115
-3 | -0.076 | 0.00539 | -0.0574 | -14.1002
-2.5 | -0.0141 | 0.00516 | -0.0584 | -2.7326
-2 | 0.0477 | 0.00482 | -0.0594 | 9.8963
-1.5 | 0.1089 | 0.00435 | -0.0605 | 25.0345
-1 | 0.1708 | 0.00407 | -0.0616 | 41.9656
-0.5 | 0.2342 | 0.00401 | -0.0628 | 58.404
0 | 0.2972 | 0.004 | -0.064 | 74.3
0.5 | 0.3606 | 0.00401 | -0.0651 | 89.9252
1 | 0.4236 | 0.00407 | -0.0662 | 104.0786
1.5 | 0.4868 | 0.0041 | -0.0674 | 118.7317
2 | 0.5487 | 0.00425 | -0.0683 | 129.1059
2.5 | 0.6101 | 0.00445 | -0.0691 | 137.1011
3 | 0.6686 | 0.00483 | -0.0695 | 138.4265
4 | 0.7748 | 0.00625 | -0.0684 | 123.968
4.5 | 0.8297 | 0.00672 | -0.0681 | 123.4673
5.5 | 0.9384 | 0.00758 | -0.0671 | 123.7995
6 | 0.9906 | 0.00802 | -0.0662 | 123.5162
6.5 | 1.0396 | 0.00853 | -0.0646 | 121.8757
7 | 1.086 | 0.00905 | -0.0626 | 120
7.5 | 1.1311 | 0.00949 | -0.0603 | 119.1886
8 | 1.1595 | 0.00993 | -0.0548 | 116.7674
8.5 | 1.1936 | 0.0105 | -0.0508 | 113.6762
9 | 1.2284 | 0.01118 | -0.0471 | 109.8748
9.5 | 1.2638 | 0.01193 | -0.0438 | 105.9346
10 | 1.2992 | 0.01277 | -0.0406 | 101.7384
10.5 | 1.3304 | 0.01385 | -0.0371 | 96.0578
11 | 1.3637 | 0.01495 | -0.034 | 91.2174
11.5 | 1.3962 | 0.01617 | -0.0311 | 86.3451
12 | 1.4246 | 0.01769 | -0.0279 | 80.5314
12.5 | 1.4533 | 0.01932 | -0.025 | 75.2226
13 | 1.4817 | 0.02106 | -0.0224 | 70.3561
13.5 | 1.5073 | 0.02311 | -0.0197 | 65.2228
14 | 1.5308 | 0.02542 | -0.0172 | 60.2203
14.5 | 1.5555 | 0.02778 | -0.015 | 55.9935
15 | 1.5793 | 0.03034 | -0.013 | 52.0534
15.5 | 1.6021 | 0.03309 | -0.0112 | 48.4164
16 | 1.6247 | 0.03599 | -0.0096 | 45.1431
16.5 | 1.6427 | 0.03935 | -0.0081 | 41.7459
17 | 1.6605 | 0.04289 | -0.0069 | 38.7153
17.5 | 1.6774 | 0.04663 | -0.0059 | 35.9725
18 | 1.6943 | 0.05052 | -0.0052 | 33.5372
18.5 | 1.7094 | 0.05435 | -0.0045 | 31.4517
19 | 1.7232 | 0.05878 | -0.0043 | 29.3161
19.5 | 1.7344 | 0.06367 | -0.0044 | 27.2405
20 | 1.7424 | 0.06901 | -0.0048 | 25.2485

## 143. Re 18M Mach 0.50 (1)
BIGFOIL.COM POLAR EXPORT
NACA64-319 a=0.8
NACA64-319 a=0.8 |  |  |  | Cl Max: | 1.384 | at alpha= | 9 | deg
JavaFoil+Calcfoil stall+Eppler ext transition |  |  |  | L/D Max: | 114.322 | at alpha= | 2.5 | deg
Re: | 18000000 |  |  | Cd Min: | 0.00504 | at alpha= | 0 | deg
Mach: | 0.5 |  |  | Cl=0 at alpha= | -2.375 | deg
|  |  |  | @ Cl=0.1, Cd= | 0.0056488
|  |  |  | @ Cl=0.4, Cd= | 0.0051429
|  |  |  | @ Cl=0.6, Cd= | 0.0063278
alpha (deg) | Cl | Cd | Cm | Cl/Cd
-20 | -1.007 | 0.19312 | -0.018 | -5.215
-19.5 | -0.978 | 0.18925 | -0.018 | -5.167
-19 | -0.951 | 0.17967 | -0.019 | -5.292
-18.5 | -0.923 | 0.16662 | -0.019 | -5.54
-18 | -0.894 | 0.16333 | -0.019 | -5.472
-17.5 | -0.865 | 0.15456 | -0.02 | -5.596
-17 | -0.836 | 0.1506 | -0.02 | -5.548
-16.5 | -0.811 | 0.12891 | -0.021 | -6.288
-16 | -0.781 | 0.12516 | -0.021 | -6.238
-15.5 | -0.751 | 0.12064 | -0.021 | -6.223
-15 | -0.722 | 0.11441 | -0.021 | -6.312
-14.5 | -0.706 | 0.09305 | -0.025 | -7.584
-14 | -0.678 | 0.08627 | -0.026 | -7.859
-13.5 | -0.71 | 0.04001 | -0.035 | -17.74
-13 | -0.694 | 0.02989 | -0.038 | -23.211
-12.5 | -0.581 | 0.08676 | -0.023 | -6.691
-12 | -0.558 | 0.07431 | -0.027 | -7.514
-11.5 | -0.602 | 0.02448 | -0.041 | -24.593
-11 | -0.575 | 0.02065 | -0.042 | -27.855
-10.5 | -0.472 | 0.06272 | -0.029 | -7.53
-10 | -0.77 | 0.01735 | -0.044 | -44.366
-9.5 | -0.808 | 0.01485 | -0.046 | -54.455
-9 | -0.799 | 0.01362 | -0.047 | -58.608
-8.5 | -0.769 | 0.01249 | -0.048 | -61.599
-8 | -0.728 | 0.01146 | -0.049 | -63.542
-7.5 | -0.679 | 0.01057 | -0.05 | -64.209
-7 | -0.623 | 0.00985 | -0.051 | -63.275
-6.5 | -0.565 | 0.00925 | -0.053 | -61.059
-6 | -0.503 | 0.0087 | -0.054 | -57.809
-5.5 | -0.438 | 0.00789 | -0.055 | -55.604
-5 | -0.373 | 0.00782 | -0.056 | -47.677
-4.5 | -0.303 | 0.00742 | -0.057 | -40.8
-4 | -0.232 | 0.00721 | -0.058 | -32.193
-3.5 | -0.161 | 0.0067 | -0.059 | -24.034
-3 | -0.09 | 0.00647 | -0.06 | -13.848
-2.5 | -0.018 | 0.00607 | -0.061 | -2.919
-2 | 0.054 | 0.0058 | -0.062 | 9.399
-1.5 | 0.127 | 0.00556 | -0.063 | 22.769
-1 | 0.199 | 0.00545 | -0.064 | 36.496
-0.5 | 0.271 | 0.00534 | -0.065 | 50.746
0 | 0.343 | 0.00504 | -0.066 | 68.063
0.5 | 0.415 | 0.00517 | -0.067 | 80.316
1 | 0.488 | 0.00573 | -0.068 | 85.125
1.5 | 0.56 | 0.0061 | -0.069 | 91.753
2 | 0.632 | 0.00651 | -0.07 | 97.066
2.5 | 0.7 | 0.00612 | -0.07 | 114.322
3 | 0.768 | 0.00739 | -0.071 | 104.038
3.5 | 0.837 | 0.00798 | -0.071 | 104.89
4 | 0.899 | 0.00866 | -0.072 | 103.8
4.5 | 0.964 | 0.00949 | -0.073 | 101.534
5 | 1.028 | 0.01016 | -0.073 | 101.226
5.5 | 1.091 | 0.01074 | -0.074 | 101.554
6 | 1.149 | 0.01214 | -0.075 | 94.59
6.5 | 1.205 | 0.01286 | -0.075 | 93.678
7 | 1.257 | 0.01364 | -0.076 | 92.142
7.5 | 1.303 | 0.01448 | -0.077 | 90.006
8 | 1.342 | 0.01547 | -0.078 | 86.775
8.5 | 1.37 | 0.01661 | -0.078 | 82.533
9 | 1.384 | 0.01778 | -0.079 | 77.813
9.5 | 1.373 | 0.01919 | -0.079 | 71.524
10 | 1.294 | 0.02111 | -0.08 | 61.291
10.5 | 0.868 | 0.02349 | -0.08 | 36.947
11 | 0.894 | 0.02734 | -0.08 | 32.702
11.5 | 0.929 | 0.02608 | -0.081 | 35.628
12 | 0.957 | 0.02898 | -0.082 | 33.032
12.5 | 0.982 | 0.03332 | -0.082 | 29.482
13 | 1.001 | 0.03989 | -0.081 | 25.099
13.5 | 1.038 | 0.03835 | -0.082 | 27.068
14 | 1.063 | 0.04313 | -0.082 | 24.641

## 144. Re 18M Mach 0.50 (2)
BIGFOIL.COM POLAR EXPORT
NACA64-319 a=0.8
NACA64-319 a=0.8 |  |  |  | Cl Max: | 1.4919 | at alpha= | 14 | deg
XFOIL ncrit=9 |  |  |  | L/D Max: | 165.711 | at alpha= | 3 | deg
Re: | 18000000 |  |  | Cd Min: | 0.16779 | at alpha= | 19 | deg
Mach: | 0.5 |  |  | Cl=0 at alpha= | -2.3796 | deg
|  |  |  | @ Cl=0.1, Cd= | 0.0045425
|  |  |  | @ Cl=0.4, Cd= | 0.00412
|  |  |  | @ Cl=0.6, Cd= | 0.0042794
alpha (deg) | Cl | Cd | Cm | Cl/Cd
-16.5 | -0.8174 | 0.10513 | -0.0755 | -7.7751
-16 | -0.8332 | 0.09404 | -0.0833 | -8.8601
-15.5 | -0.8533 | 0.08284 | -0.091 | -10.3006
-15 | -0.8765 | 0.07204 | -0.0981 | -12.1669
-14.5 | -0.9015 | 0.06196 | -0.104 | -14.5497
-14 | -0.9271 | 0.05287 | -0.1081 | -17.5355
-13.5 | -0.9571 | 0.04439 | -0.1106 | -21.5612
-13 | -0.9857 | 0.03691 | -0.1112 | -26.7055
-12.5 | -1.0086 | 0.03061 | -0.1097 | -32.95
-12 | -1.0256 | 0.02535 | -0.1065 | -40.4576
-11.5 | -1.0341 | 0.02102 | -0.1019 | -49.196
-11 | -1.0285 | 0.01763 | -0.0967 | -58.3381
-10.5 | -1.0055 | 0.01512 | -0.0916 | -66.5013
-10 | -0.9786 | 0.01297 | -0.0865 | -75.451
-9.5 | -0.9506 | 0.01114 | -0.081 | -85.3321
-9 | -0.9248 | 0.01013 | -0.0733 | -91.2932
-8.5 | -0.8652 | 0.00949 | -0.0698 | -91.1697
-8 | -0.7994 | 0.00896 | -0.0674 | -89.2188
-7.5 | -0.7306 | 0.00853 | -0.0657 | -85.6506
-7 | -0.6606 | 0.00812 | -0.0644 | -81.3547
-6.5 | -0.5898 | 0.00777 | -0.0636 | -75.9073
-6 | -0.5178 | 0.00747 | -0.0632 | -69.3173
-5.5 | -0.446 | 0.00717 | -0.0631 | -62.2036
-5 | -0.374 | 0.00693 | -0.0632 | -53.9683
-4.5 | -0.3018 | 0.00666 | -0.0635 | -45.3153
-4 | -0.2305 | 0.00639 | -0.064 | -36.072
-3.5 | -0.1598 | 0.00603 | -0.0645 | -26.5008
-3 | -0.0881 | 0.00572 | -0.0653 | -15.4021
-2.5 | -0.0169 | 0.00539 | -0.0662 | -3.1354
-2 | 0.0533 | 0.00495 | -0.0672 | 10.7677
-1.5 | 0.1232 | 0.00434 | -0.0683 | 28.3871
-1 | 0.1962 | 0.00416 | -0.0696 | 47.1635
-0.5 | 0.2697 | 0.00412 | -0.071 | 65.4612
0 | 0.3431 | 0.00412 | -0.0723 | 83.2767
0.5 | 0.417 | 0.00412 | -0.0736 | 101.2136
1 | 0.4907 | 0.00417 | -0.0749 | 117.6739
1.5 | 0.564 | 0.00425 | -0.0761 | 132.7059
2 | 0.6376 | 0.00431 | -0.0772 | 147.935
2.5 | 0.709 | 0.00451 | -0.0778 | 157.2062
3 | 0.7805 | 0.00471 | -0.0784 | 165.7113
3.5 | 0.8366 | 0.00558 | -0.0765 | 149.9283
4 | 0.8912 | 0.00636 | -0.0742 | 140.1258
4.5 | 0.9355 | 0.00731 | -0.07 | 127.9754
5 | 0.9778 | 0.00805 | -0.0652 | 121.4658
5.5 | 0.9996 | 0.00877 | -0.0568 | 113.9795
6 | 1.0319 | 0.00972 | -0.0508 | 106.1626
6.5 | 1.0559 | 0.01114 | -0.0442 | 94.7846
7 | 1.0839 | 0.01267 | -0.0386 | 85.5485
7.5 | 1.119 | 0.01417 | -0.0341 | 78.9697
8 | 1.1547 | 0.01582 | -0.0299 | 72.9899
8.5 | 1.193 | 0.01751 | -0.0262 | 68.1325
9 | 1.227 | 0.01956 | -0.0223 | 62.7301
9.5 | 1.2626 | 0.02168 | -0.0187 | 58.238
10 | 1.2955 | 0.0241 | -0.0151 | 53.7552
10.5 | 1.3267 | 0.0268 | -0.0116 | 49.5037
11 | 1.3589 | 0.0296 | -0.0084 | 45.9088
11.5 | 1.3883 | 0.03272 | -0.0052 | 42.4297
12 | 1.4173 | 0.03604 | -0.0022 | 39.3257
12.5 | 1.4449 | 0.03966 | 0.0007 | 36.4322
13 | 1.4687 | 0.04374 | 0.0033 | 33.578
13.5 | 1.4865 | 0.04851 | 0.0057 | 30.6432
14 | 1.4919 | 0.05443 | 0.0077 | 27.4095
14.5 | 1.4861 | 0.06161 | 0.0086 | 24.1211
15 | 1.4647 | 0.0706 | 0.0081 | 20.7465
15.5 | 1.4399 | 0.08059 | 0.0061 | 17.867
16 | 1.4135 | 0.09135 | 0.0027 | 15.4735
16.5 | 1.3835 | 0.10323 | -0.0023 | 13.4021
17 | 1.3522 | 0.11601 | -0.0089 | 11.6559
17.5 | 1.3242 | 0.1289 | -0.0165 | 10.2731
18 | 1.2991 | 0.14198 | -0.0248 | 9.1499
18.5 | 1.2769 | 0.15496 | -0.0336 | 8.2402
19 | 1.2585 | 0.16779 | -0.0426 | 7.5004

## 145. Re 20M Mach 0.00 (1)
BIGFOIL.COM POLAR EXPORT
NACA64-319 a=0.8
NACA64-319 a=0.8 |  |  |  | Cl Max: | 1.659 | at alpha= | 15.5 | deg
JavaFoil+Calcfoil stall+Eppler ext transition |  |  |  | L/D Max: | 120.357 | at alpha= | 5 | deg
Re: | 20000000 |  |  | Cd Min: | 0.00505 | at alpha= | 0 | deg
Mach: | 0 |  |  | Cl=0 at alpha= | -2.379 | deg
|  |  |  | @ Cl=0.1, Cd= | 0.0053602
|  |  |  | @ Cl=0.4, Cd= | 0.005359
|  |  |  | @ Cl=0.6, Cd= | 0.0060865
alpha (deg) | Cl | Cd | Cm | Cl/Cd
-20 | -1.263 | 0.0443 | -0.023 | -28.503
-19.5 | -1.268 | 0.04155 | -0.023 | -30.511
-19 | -1.273 | 0.03766 | -0.024 | -33.816
-18.5 | -1.275 | 0.03458 | -0.025 | -36.882
-18 | -1.277 | 0.0311 | -0.026 | -41.056
-17.5 | -1.271 | 0.02973 | -0.027 | -42.74
-17 | -1.267 | 0.02641 | -0.028 | -47.99
-16.5 | -1.259 | 0.02431 | -0.028 | -51.776
-16 | -1.246 | 0.02275 | -0.029 | -54.764
-15.5 | -1.231 | 0.02088 | -0.03 | -58.968
-15 | -1.214 | 0.01923 | -0.031 | -63.106
-14.5 | -1.192 | 0.01794 | -0.032 | -66.461
-14 | -1.168 | 0.01689 | -0.033 | -69.138
-13.5 | -1.141 | 0.01557 | -0.033 | -73.284
-13 | -1.112 | 0.01444 | -0.034 | -76.969
-12.5 | -1.08 | 0.01342 | -0.035 | -80.475
-12 | -1.046 | 0.01239 | -0.036 | -84.449
-11.5 | -1.01 | 0.01143 | -0.037 | -88.349
-11 | -0.97 | 0.01067 | -0.038 | -90.93
-10.5 | -0.929 | 0.01002 | -0.039 | -92.691
-10 | -0.884 | 0.00951 | -0.04 | -92.948
-9.5 | -0.837 | 0.00856 | -0.041 | -97.783
-9 | -0.791 | 0.00855 | -0.042 | -92.587
-8.5 | -0.737 | 0.00833 | -0.043 | -88.502
-8 | -0.681 | 0.00802 | -0.044 | -84.885
-7.5 | -0.624 | 0.00778 | -0.045 | -80.163
-7 | -0.565 | 0.00756 | -0.046 | -74.777
-6.5 | -0.506 | 0.00728 | -0.046 | -69.477
-6 | -0.446 | 0.0071 | -0.047 | -62.862
-5.5 | -0.386 | 0.0069 | -0.048 | -55.899
-5 | -0.325 | 0.00674 | -0.049 | -48.193
-4.5 | -0.264 | 0.00655 | -0.05 | -40.205
-4 | -0.202 | 0.00625 | -0.05 | -32.295
-3.5 | -0.14 | 0.00606 | -0.051 | -23.056
-3 | -0.078 | 0.00594 | -0.052 | -13.074
-2.5 | -0.015 | 0.00565 | -0.053 | -2.717
-2 | 0.047 | 0.00552 | -0.054 | 8.548
-1.5 | 0.11 | 0.00533 | -0.055 | 20.569
-1 | 0.172 | 0.0052 | -0.055 | 33.105
-0.5 | 0.235 | 0.00512 | -0.056 | 45.835
0 | 0.297 | 0.00505 | -0.057 | 58.833
0.5 | 0.36 | 0.00523 | -0.058 | 68.776
1 | 0.422 | 0.00543 | -0.059 | 77.819
1.5 | 0.485 | 0.00565 | -0.059 | 85.839
2 | 0.547 | 0.00583 | -0.06 | 93.769
2.5 | 0.609 | 0.00613 | -0.061 | 99.352
3 | 0.672 | 0.00645 | -0.062 | 104.2
3.5 | 0.734 | 0.00683 | -0.063 | 107.5
4 | 0.792 | 0.00725 | -0.063 | 109.244
4.5 | 0.852 | 0.0077 | -0.064 | 110.705
5 | 0.909 | 0.00755 | -0.065 | 120.357
5.5 | 0.965 | 0.00838 | -0.065 | 115.207
6 | 1.02 | 0.00922 | -0.066 | 110.612
6.5 | 1.075 | 0.00961 | -0.066 | 111.876
7 | 1.129 | 0.00999 | -0.067 | 112.945
7.5 | 1.181 | 0.0104 | -0.068 | 113.561
8 | 1.232 | 0.01084 | -0.068 | 113.693
8.5 | 1.281 | 0.01132 | -0.069 | 113.191
9 | 1.329 | 0.01184 | -0.069 | 112.172
9.5 | 1.374 | 0.01235 | -0.07 | 111.284
10 | 1.416 | 0.01296 | -0.071 | 109.21
10.5 | 1.455 | 0.01357 | -0.071 | 107.201
11 | 1.49 | 0.01421 | -0.072 | 104.856
11.5 | 1.523 | 0.01488 | -0.072 | 102.374
12 | 1.553 | 0.01556 | -0.073 | 99.777
12.5 | 1.579 | 0.01639 | -0.073 | 96.359
13 | 1.601 | 0.01725 | -0.074 | 92.845
13.5 | 1.62 | 0.01812 | -0.074 | 89.415
14 | 1.635 | 0.01926 | -0.075 | 84.904
14.5 | 1.647 | 0.02037 | -0.075 | 80.876
15 | 1.655 | 0.02152 | -0.076 | 76.891
15.5 | 1.659 | 0.02287 | -0.076 | 72.512
16 | 1.658 | 0.02451 | -0.076 | 67.654
16.5 | 1.655 | 0.02605 | -0.077 | 63.514
17 | 1.644 | 0.0279 | -0.077 | 58.929
17.5 | 1.63 | 0.0295 | -0.077 | 55.255
18 | 1.611 | 0.03177 | -0.078 | 50.716
18.5 | 1.59 | 0.03391 | -0.078 | 46.896
19 | 1.567 | 0.03619 | -0.078 | 43.286
19.5 | 1.54 | 0.03873 | -0.078 | 39.774
20 | 1.511 | 0.04211 | -0.078 | 35.878

## 146. Re 20M Mach 0.00 (2)
BIGFOIL.COM POLAR EXPORT
NACA64-319 a=0.8
NACA64-319 a=0.8 |  |  |  | Cl Max: | 1.7813 | at alpha= | 20 | deg
XFOIL ncrit=9 |  |  |  | L/D Max: | 127.873 | at alpha= | 2.5 | deg
Re: | 20000000 |  |  | Cd Min: | 0.05003 | at alpha= | 20 | deg
Mach: | 0 |  |  | Cl=0 at alpha= | -2.3895 | deg
|  |  |  | @ Cl=0.1, Cd= | 0.0044854
|  |  |  | @ Cl=0.4, Cd= | 0.0039968
|  |  |  | @ Cl=0.6, Cd= | 0.0047008
alpha (deg) | Cl | Cd | Cm | Cl/Cd
-20 | -1.5623 | 0.03028 | -0.0719 | -51.5951
-19.5 | -1.5445 | 0.02775 | -0.0713 | -55.6577
-19 | -1.5276 | 0.02534 | -0.0702 | -60.2841
-18.5 | -1.5077 | 0.02325 | -0.069 | -64.8473
-18 | -1.486 | 0.02133 | -0.0677 | -69.6671
-17.5 | -1.4625 | 0.0196 | -0.0662 | -74.6173
-17 | -1.4394 | 0.01795 | -0.0645 | -80.1894
-16.5 | -1.4133 | 0.01653 | -0.0627 | -85.4991
-16 | -1.3867 | 0.0152 | -0.0608 | -91.2303
-15.5 | -1.3592 | 0.01401 | -0.0587 | -97.0164
-15 | -1.3356 | 0.01286 | -0.0557 | -103.8569
-14.5 | -1.3232 | 0.0119 | -0.0501 | -111.1933
-14 | -1.2938 | 0.01131 | -0.0464 | -114.3943
-13.5 | -1.2509 | 0.01079 | -0.0451 | -115.9314
-13 | -1.2039 | 0.01035 | -0.0443 | -116.3188
-12.5 | -1.1542 | 0.00995 | -0.0439 | -116
-12 | -1.1029 | 0.0096 | -0.0437 | -114.8854
-11.5 | -1.0503 | 0.00926 | -0.0437 | -113.4233
-11 | -0.997 | 0.00891 | -0.0438 | -111.8967
-10.5 | -0.9431 | 0.00858 | -0.044 | -109.9184
-10 | -0.8882 | 0.00826 | -0.0443 | -107.5303
-9.5 | -0.8322 | 0.00801 | -0.0448 | -103.8951
-9 | -0.7755 | 0.00777 | -0.0453 | -99.8069
-8.5 | -0.7187 | 0.00751 | -0.0459 | -95.6991
-8 | -0.6614 | 0.00726 | -0.0466 | -91.1019
-7.5 | -0.6035 | 0.00707 | -0.0473 | -85.3607
-7 | -0.5453 | 0.00685 | -0.0481 | -79.6058
-6.5 | -0.4869 | 0.00667 | -0.0489 | -72.9985
-6 | -0.4281 | 0.00648 | -0.0497 | -66.0648
-5.5 | -0.3691 | 0.00633 | -0.0506 | -58.3096
-5 | -0.3099 | 0.00614 | -0.0515 | -50.4723
-4.5 | -0.2508 | 0.00593 | -0.0524 | -42.2934
-4 | -0.1919 | 0.00569 | -0.0533 | -33.7258
-3 | -0.0728 | 0.00527 | -0.0553 | -13.814
-2.5 | -0.0132 | 0.0051 | -0.0563 | -2.5882
-2 | 0.0465 | 0.00483 | -0.0574 | 9.6273
-1 | 0.1645 | 0.00407 | -0.0595 | 40.4177
-0.5 | 0.2249 | 0.00399 | -0.0607 | 56.3659
0 | 0.2854 | 0.00397 | -0.0618 | 71.8892
0.5 | 0.346 | 0.00397 | -0.0629 | 87.1537
1 | 0.4064 | 0.004 | -0.064 | 101.6
1.5 | 0.4664 | 0.0041 | -0.065 | 113.7561
2 | 0.525 | 0.0043 | -0.0658 | 122.093
2.5 | 0.5831 | 0.00456 | -0.0665 | 127.8728
3 | 0.6383 | 0.00502 | -0.0668 | 127.1514
3.5 | 0.6917 | 0.0056 | -0.0668 | 123.5179
4 | 0.7441 | 0.0062 | -0.0666 | 120.0161
4.5 | 0.7988 | 0.00656 | -0.0668 | 121.7683
5 | 0.8527 | 0.00693 | -0.0668 | 123.0447
5.5 | 0.9062 | 0.0073 | -0.0668 | 124.137
6 | 0.9593 | 0.00764 | -0.0666 | 125.5628
6.5 | 1.0098 | 0.00808 | -0.0661 | 124.9752
7 | 1.0592 | 0.00852 | -0.0653 | 124.3192
7.5 | 1.1087 | 0.00887 | -0.0646 | 124.9944
8 | 1.1569 | 0.00924 | -0.0636 | 125.2056
8.5 | 1.2034 | 0.00959 | -0.0623 | 125.4849
9 | 1.2446 | 0.00996 | -0.0601 | 124.9598
9.5 | 1.2709 | 0.01041 | -0.055 | 122.0845
10 | 1.3042 | 0.01093 | -0.0516 | 119.323
10.5 | 1.3359 | 0.01159 | -0.0483 | 115.2632
11 | 1.368 | 0.01234 | -0.0452 | 110.859
11.5 | 1.4013 | 0.0131 | -0.0425 | 106.9695
12 | 1.4322 | 0.01404 | -0.0397 | 102.0085
12.5 | 1.4614 | 0.01511 | -0.0369 | 96.7174
13 | 1.49 | 0.01629 | -0.0342 | 91.4672
13.5 | 1.5188 | 0.01755 | -0.0318 | 86.5413
14 | 1.5433 | 0.01911 | -0.0291 | 80.7588
14.5 | 1.5702 | 0.02063 | -0.027 | 76.1125
15 | 1.5908 | 0.02264 | -0.0245 | 70.265
16 | 1.6386 | 0.02661 | -0.0208 | 61.5784
16.5 | 1.6604 | 0.02889 | -0.0192 | 57.4732
17 | 1.6804 | 0.0314 | -0.0177 | 53.5159
17.5 | 1.6983 | 0.03419 | -0.0164 | 49.6724
18 | 1.7137 | 0.03728 | -0.0152 | 45.9683
18.5 | 1.7289 | 0.04028 | -0.014 | 42.922
19 | 1.7485 | 0.04328 | -0.0137 | 40.3997
19.5 | 1.7648 | 0.04662 | -0.0132 | 37.855
20 | 1.7813 | 0.05003 | -0.0129 | 35.6046

## 147. Re 20M Mach 0.10 (1)
BIGFOIL.COM POLAR EXPORT
NACA64-319 a=0.8
NACA64-319 a=0.8 |  |  |  | Cl Max: | 1.644 | at alpha= | 15.5 | deg
JavaFoil+Calcfoil stall+Eppler ext transition |  |  |  | L/D Max: | 127.542 | at alpha= | 5 | deg
Re: | 20000000 |  |  | Cd Min: | 0.00508 | at alpha= | 0 | deg
Mach: | 0.1 |  |  | Cl=0 at alpha= | -2.379 | deg
|  |  |  | @ Cl=0.1, Cd= | 0.0053502
|  |  |  | @ Cl=0.4, Cd= | 0.005381
|  |  |  | @ Cl=0.6, Cd= | 0.0060939
alpha (deg) | Cl | Cd | Cm | Cl/Cd
-20 | -1.221 | 0.04887 | -0.023 | -24.975
-19.5 | -1.232 | 0.04396 | -0.023 | -28.036
-19 | -1.238 | 0.04153 | -0.024 | -29.816
-18.5 | -1.248 | 0.03623 | -0.025 | -34.44
-18 | -1.253 | 0.03232 | -0.026 | -38.753
-17.5 | -1.249 | 0.03096 | -0.027 | -40.351
-17 | -1.249 | 0.02732 | -0.028 | -45.729
-16.5 | -1.243 | 0.0251 | -0.028 | -49.527
-16 | -1.233 | 0.02342 | -0.029 | -52.644
-15.5 | -1.221 | 0.02146 | -0.03 | -56.905
-15 | -1.205 | 0.01994 | -0.031 | -60.441
-14.5 | -1.186 | 0.01835 | -0.032 | -64.646
-14 | -1.163 | 0.01726 | -0.033 | -67.403
-13.5 | -1.138 | 0.01589 | -0.034 | -71.624
-13 | -1.109 | 0.01481 | -0.034 | -74.893
-12.5 | -1.078 | 0.01382 | -0.035 | -77.977
-12 | -1.046 | 0.01256 | -0.036 | -83.232
-11.5 | -1.01 | 0.01166 | -0.037 | -86.648
-11 | -0.971 | 0.01085 | -0.038 | -89.513
-10.5 | -0.93 | 0.01019 | -0.039 | -91.245
-10 | -0.885 | 0.00969 | -0.04 | -91.39
-9.5 | -0.839 | 0.0092 | -0.041 | -91.103
-9 | -0.794 | 0.00867 | -0.042 | -91.56
-8.5 | -0.74 | 0.00834 | -0.043 | -88.679
-8 | -0.684 | 0.00806 | -0.044 | -84.911
-7.5 | -0.626 | 0.00786 | -0.045 | -79.655
-7 | -0.568 | 0.00756 | -0.046 | -75.138
-6.5 | -0.508 | 0.00736 | -0.047 | -69.11
-6 | -0.448 | 0.00717 | -0.047 | -62.507
-5.5 | -0.388 | 0.00696 | -0.048 | -55.74
-5 | -0.326 | 0.00673 | -0.049 | -48.517
-4.5 | -0.265 | 0.00659 | -0.05 | -40.172
-4 | -0.203 | 0.00624 | -0.051 | -32.472
-3.5 | -0.141 | 0.00608 | -0.052 | -23.103
-3 | -0.078 | 0.00592 | -0.052 | -13.173
-2.5 | -0.015 | 0.00568 | -0.053 | -2.715
-2 | 0.047 | 0.00551 | -0.054 | 8.603
-1.5 | 0.11 | 0.00532 | -0.055 | 20.717
-1 | 0.173 | 0.00519 | -0.056 | 33.34
-0.5 | 0.236 | 0.00512 | -0.056 | 46.093
0 | 0.299 | 0.00508 | -0.057 | 58.848
0.5 | 0.362 | 0.00524 | -0.058 | 68.977
1 | 0.424 | 0.00547 | -0.059 | 77.626
1.5 | 0.487 | 0.00563 | -0.06 | 86.579
2 | 0.55 | 0.00586 | -0.061 | 93.85
2.5 | 0.612 | 0.00615 | -0.061 | 99.631
3 | 0.675 | 0.00651 | -0.062 | 103.747
3.5 | 0.738 | 0.00683 | -0.063 | 108.014
4 | 0.796 | 0.00726 | -0.064 | 109.678
4.5 | 0.857 | 0.00782 | -0.064 | 109.559
5 | 0.912 | 0.00715 | -0.065 | 127.542
5.5 | 0.969 | 0.00845 | -0.065 | 114.691
6 | 1.024 | 0.00931 | -0.066 | 110.066
6.5 | 1.079 | 0.00968 | -0.067 | 111.525
7 | 1.133 | 0.01009 | -0.067 | 112.369
7.5 | 1.186 | 0.01049 | -0.068 | 113.042
8 | 1.237 | 0.01093 | -0.069 | 113.113
8.5 | 1.286 | 0.01144 | -0.069 | 112.427
9 | 1.333 | 0.01198 | -0.07 | 111.258
9.5 | 1.378 | 0.01254 | -0.07 | 109.882
10 | 1.419 | 0.01312 | -0.071 | 108.175
10.5 | 1.458 | 0.01374 | -0.071 | 106.097
11 | 1.493 | 0.01443 | -0.072 | 103.482
11.5 | 1.525 | 0.01509 | -0.073 | 101.027
12 | 1.553 | 0.01582 | -0.073 | 98.191
12.5 | 1.578 | 0.01671 | -0.074 | 94.387
13 | 1.599 | 0.01756 | -0.074 | 91.055
13.5 | 1.616 | 0.01852 | -0.075 | 87.246
14 | 1.629 | 0.01964 | -0.075 | 82.907
14.5 | 1.638 | 0.02077 | -0.076 | 78.847
15 | 1.643 | 0.02199 | -0.076 | 74.706
15.5 | 1.644 | 0.02342 | -0.076 | 70.163
16 | 1.639 | 0.02518 | -0.077 | 65.111
16.5 | 1.632 | 0.02699 | -0.077 | 60.467
17 | 1.618 | 0.02875 | -0.077 | 56.26
17.5 | 1.598 | 0.03076 | -0.078 | 51.96
18 | 1.576 | 0.0329 | -0.078 | 47.904
18.5 | 1.55 | 0.0352 | -0.078 | 44.048
19 | 1.522 | 0.03766 | -0.078 | 40.416
19.5 | 1.49 | 0.04102 | -0.078 | 36.316
20 | 1.456 | 0.04417 | -0.078 | 32.972

## 148. Re 20M Mach 0.10 (2)
BIGFOIL.COM POLAR EXPORT
NACA64-319 a=0.8
NACA64-319 a=0.8 |  |  |  | Cl Max: | 1.777 | at alpha= | 20 | deg
XFOIL ncrit=9 |  |  |  | L/D Max: | 128.263 | at alpha= | 3 | deg
Re: | 20000000 |  |  | Cd Min: | 0.0527 | at alpha= | 20 | deg
Mach: | 0.1 |  |  | Cl=0 at alpha= | -2.3893 | deg
|  |  |  | @ Cl=0.1, Cd= | 0.0044615
|  |  |  | @ Cl=0.4, Cd= | 0.0039955
|  |  |  | @ Cl=0.6, Cd= | 0.0047449
alpha (deg) | Cl | Cd | Cm | Cl/Cd
-20 | -1.557 | 0.03232 | -0.0748 | -48.1745
-19.5 | -1.5396 | 0.02961 | -0.0742 | -51.9959
-19 | -1.5241 | 0.0269 | -0.0732 | -56.658
-18.5 | -1.5056 | 0.0246 | -0.072 | -61.2033
-18 | -1.4848 | 0.0225 | -0.0707 | -65.9911
-17.5 | -1.4625 | 0.02061 | -0.0692 | -70.9607
-17 | -1.4391 | 0.01887 | -0.0674 | -76.2639
-16.5 | -1.4133 | 0.01734 | -0.0656 | -81.5052
-16 | -1.3871 | 0.0159 | -0.0636 | -87.239
-15.5 | -1.3586 | 0.01465 | -0.0616 | -92.7372
-15 | -1.3324 | 0.01343 | -0.059 | -99.2107
-14.5 | -1.3121 | 0.01231 | -0.0552 | -106.5881
-14 | -1.2984 | 0.01155 | -0.0489 | -112.4156
-13.5 | -1.2574 | 0.01098 | -0.0471 | -114.5173
-13 | -1.2113 | 0.0105 | -0.046 | -115.3619
-12.5 | -1.1621 | 0.01008 | -0.0453 | -115.2877
-12 | -1.1107 | 0.0097 | -0.0449 | -114.5052
-11.5 | -1.0578 | 0.00936 | -0.0448 | -113.0128
-11 | -1.0041 | 0.00901 | -0.0448 | -111.4428
-10.5 | -0.9498 | 0.00867 | -0.0449 | -109.5502
-10 | -0.8946 | 0.00833 | -0.0451 | -107.395
-9.5 | -0.8383 | 0.00806 | -0.0455 | -104.0074
-9 | -0.7811 | 0.00781 | -0.046 | -100.0128
-8.5 | -0.7238 | 0.00756 | -0.0465 | -95.7407
-8 | -0.6661 | 0.0073 | -0.0471 | -91.2466
-7.5 | -0.6078 | 0.0071 | -0.0478 | -85.6056
-7 | -0.5491 | 0.00689 | -0.0485 | -79.6952
-6.5 | -0.4903 | 0.0067 | -0.0493 | -73.1791
-6 | -0.431 | 0.00651 | -0.0501 | -66.2058
-5.5 | -0.3716 | 0.00635 | -0.051 | -58.5197
-5 | -0.312 | 0.00616 | -0.0519 | -50.6494
-4.5 | -0.2525 | 0.00595 | -0.0528 | -42.437
-4 | -0.1932 | 0.0057 | -0.0537 | -33.8947
-3.5 | -0.1332 | 0.00549 | -0.0547 | -24.2623
-3 | -0.0733 | 0.00529 | -0.0556 | -13.8563
-2.5 | -0.0133 | 0.00511 | -0.0567 | -2.6027
-2 | 0.0468 | 0.00483 | -0.0577 | 9.6894
-1.5 | 0.106 | 0.00442 | -0.0588 | 23.9819
-1 | 0.1655 | 0.00407 | -0.0599 | 40.6634
-0.5 | 0.2264 | 0.00399 | -0.061 | 56.7419
0 | 0.2872 | 0.00397 | -0.0621 | 72.3426
0.5 | 0.3483 | 0.00397 | -0.0632 | 87.733
1 | 0.4091 | 0.004 | -0.0643 | 102.275
1.5 | 0.4695 | 0.0041 | -0.0653 | 114.5122
2 | 0.5285 | 0.0043 | -0.0662 | 122.907
3 | 0.6426 | 0.00501 | -0.0672 | 128.2635
4 | 0.7487 | 0.00621 | -0.0669 | 120.5636
4.5 | 0.8036 | 0.00658 | -0.067 | 122.1277
5 | 0.8577 | 0.00696 | -0.067 | 123.2328
5.5 | 0.9114 | 0.00734 | -0.0669 | 124.1689
6 | 0.9645 | 0.00769 | -0.0666 | 125.4226
6.5 | 1.015 | 0.00813 | -0.066 | 124.8462
7 | 1.0644 | 0.00858 | -0.0651 | 124.0559
7.5 | 1.1137 | 0.00894 | -0.0642 | 124.5749
8 | 1.1615 | 0.00932 | -0.063 | 124.6245
8.5 | 1.2075 | 0.00968 | -0.0616 | 124.7417
9 | 1.2403 | 0.01004 | -0.0575 | 123.5359
9.5 | 1.2701 | 0.01057 | -0.0532 | 120.1608
10 | 1.3042 | 0.01113 | -0.0499 | 117.1788
10.5 | 1.3365 | 0.01184 | -0.0466 | 112.8801
11 | 1.3686 | 0.01264 | -0.0435 | 108.2753
11.5 | 1.4015 | 0.01347 | -0.0407 | 104.046
12 | 1.4317 | 0.0145 | -0.0378 | 98.7379
12.5 | 1.4607 | 0.01565 | -0.0349 | 93.3355
13 | 1.4899 | 0.01689 | -0.0323 | 88.212
13.5 | 1.5185 | 0.01824 | -0.0298 | 83.2511
14 | 1.5433 | 0.01987 | -0.0272 | 77.6699
14.5 | 1.5701 | 0.02149 | -0.025 | 73.0619
15 | 1.5917 | 0.02355 | -0.0227 | 67.5881
15.5 | 1.616 | 0.02556 | -0.0208 | 63.2238
16 | 1.6398 | 0.02771 | -0.0191 | 59.1772
16.5 | 1.6605 | 0.03018 | -0.0174 | 55.0199
17 | 1.6796 | 0.03289 | -0.0159 | 51.0672
17.5 | 1.6969 | 0.03586 | -0.0146 | 47.3201
18 | 1.7126 | 0.03906 | -0.0134 | 43.8454
18.5 | 1.7304 | 0.04208 | -0.0125 | 41.1217
19 | 1.7491 | 0.04512 | -0.012 | 38.7655
19.5 | 1.7641 | 0.04875 | -0.0116 | 36.1867
20 | 1.777 | 0.0527 | -0.0114 | 33.7192

## 149. Re 20M Mach 0.25 (1)
BIGFOIL.COM POLAR EXPORT
NACA64-319 a=0.8
NACA64-319 a=0.8 |  |  |  | Cl Max: | 1.569 | at alpha= | 13.5 | deg
JavaFoil+Calcfoil stall+Eppler ext transition |  |  |  | L/D Max: | 123.875 | at alpha= | 4.5 | deg
Re: | 20000000 |  |  | Cd Min: | 0.00509 | at alpha= | 0 | deg
Mach: | 0.25 |  |  | Cl=0 at alpha= | -2.3769 | deg
|  |  |  | @ Cl=0.1, Cd= | 0.0054425
|  |  |  | @ Cl=0.4, Cd= | 0.005385
|  |  |  | @ Cl=0.6, Cd= | 0.0061386
alpha (deg) | Cl | Cd | Cm | Cl/Cd
-20 | -0.857 | 0.10296 | -0.02 | -8.319
-19.5 | -0.918 | 0.07599 | -0.022 | -12.087
-19 | -0.963 | 0.06385 | -0.023 | -15.087
-18.5 | -1.002 | 0.05521 | -0.025 | -18.149
-18 | -1.036 | 0.04775 | -0.026 | -21.706
-17.5 | -1.07 | 0.03966 | -0.027 | -26.975
-17 | -1.087 | 0.03802 | -0.028 | -28.599
-16.5 | -1.106 | 0.03379 | -0.029 | -32.736
-16 | -1.12 | 0.0298 | -0.03 | -37.597
-15.5 | -1.13 | 0.02598 | -0.031 | -43.489
-15 | -1.133 | 0.02334 | -0.031 | -48.53
-14.5 | -1.128 | 0.02177 | -0.032 | -51.791
-14 | -1.12 | 0.01952 | -0.033 | -57.388
-13.5 | -1.105 | 0.01822 | -0.034 | -60.685
-13 | -1.087 | 0.01677 | -0.035 | -64.805
-12.5 | -1.064 | 0.01536 | -0.036 | -69.257
-12 | -1.036 | 0.01421 | -0.037 | -72.938
-11.5 | -1.005 | 0.01321 | -0.038 | -76.084
-11 | -0.972 | 0.01196 | -0.039 | -81.241
-10.5 | -0.934 | 0.0111 | -0.04 | -84.18
-10 | -0.892 | 0.0105 | -0.041 | -84.956
-9.5 | -0.848 | 0.00982 | -0.042 | -86.342
-9 | -0.8 | 0.00934 | -0.043 | -85.677
-8.5 | -0.75 | 0.0084 | -0.044 | -89.257
-8 | -0.7 | 0.00844 | -0.045 | -82.914
-7.5 | -0.641 | 0.00812 | -0.046 | -79.035
-7 | -0.582 | 0.00782 | -0.047 | -74.413
-6.5 | -0.521 | 0.0076 | -0.048 | -68.621
-6 | -0.46 | 0.00729 | -0.049 | -63.074
-5.5 | -0.398 | 0.0071 | -0.05 | -56.025
-5 | -0.335 | 0.00691 | -0.05 | -48.529
-4.5 | -0.272 | 0.00672 | -0.051 | -40.484
-4 | -0.208 | 0.00658 | -0.052 | -31.638
-3.5 | -0.144 | 0.0062 | -0.053 | -23.294
-3 | -0.08 | 0.00604 | -0.054 | -13.278
-2.5 | -0.016 | 0.00575 | -0.055 | -2.753
-2 | 0.049 | 0.00557 | -0.056 | 8.75
-1.5 | 0.113 | 0.00541 | -0.056 | 20.945
-1 | 0.178 | 0.00525 | -0.057 | 33.893
-0.5 | 0.242 | 0.00517 | -0.058 | 46.883
0 | 0.307 | 0.00509 | -0.059 | 60.294
0.5 | 0.372 | 0.00528 | -0.06 | 70.332
1 | 0.436 | 0.00552 | -0.061 | 78.996
1.5 | 0.501 | 0.00575 | -0.061 | 87.086
2 | 0.565 | 0.00598 | -0.062 | 94.4
2.5 | 0.629 | 0.00627 | -0.063 | 100.374
3 | 0.694 | 0.00666 | -0.064 | 104.192
3.5 | 0.758 | 0.007 | -0.065 | 108.213
4 | 0.817 | 0.00753 | -0.065 | 108.564
4.5 | 0.875 | 0.00706 | -0.066 | 123.875
5 | 0.934 | 0.0084 | -0.066 | 111.142
5.5 | 0.992 | 0.00878 | -0.067 | 112.972
6 | 1.048 | 0.00971 | -0.068 | 107.938
6.5 | 1.104 | 0.01013 | -0.068 | 108.968
7 | 1.158 | 0.01058 | -0.069 | 109.521
7.5 | 1.211 | 0.01106 | -0.07 | 109.467
8 | 1.262 | 0.01157 | -0.07 | 109.045
8.5 | 1.31 | 0.01212 | -0.071 | 108.107
9 | 1.356 | 0.01276 | -0.071 | 106.234
9.5 | 1.399 | 0.01339 | -0.072 | 104.473
10 | 1.437 | 0.01406 | -0.073 | 102.201
10.5 | 1.471 | 0.01479 | -0.073 | 99.426
11 | 1.501 | 0.0156 | -0.074 | 96.173
11.5 | 1.525 | 0.01646 | -0.074 | 92.657
12 | 1.544 | 0.01737 | -0.075 | 88.938
12.5 | 1.559 | 0.01828 | -0.075 | 85.266
13 | 1.567 | 0.01946 | -0.076 | 80.499
13.5 | 1.569 | 0.02077 | -0.076 | 75.534
14 | 1.564 | 0.02228 | -0.077 | 70.193
14.5 | 1.553 | 0.02377 | -0.077 | 65.327
15 | 1.535 | 0.02541 | -0.078 | 60.399
15.5 | 1.509 | 0.02764 | -0.078 | 54.608
16 | 1.478 | 0.03004 | -0.078 | 49.192
16.5 | 1.441 | 0.03248 | -0.078 | 44.356
17 | 1.391 | 0.03573 | -0.078 | 38.931
17.5 | 1.335 | 0.03848 | -0.079 | 34.699
18 | 1.271 | 0.04282 | -0.078 | 29.694
18.5 | 1.203 | 0.04737 | -0.078 | 25.391

## 150. Re 20M Mach 0.25 (2)
BIGFOIL.COM POLAR EXPORT
NACA64-319 a=0.8
NACA64-319 a=0.8 |  |  |  | Cl Max: | 1.7526 | at alpha= | 20 | deg
XFOIL ncrit=9 |  |  |  | L/D Max: | 134.393 | at alpha= | 2.5 | deg
Re: | 20000000 |  |  | Cd Min: | 0.06788 | at alpha= | 20 | deg
Mach: | 0.25 |  |  | Cl=0 at alpha= | -2.3887 | deg
|  |  |  | @ Cl=0.1, Cd= | 0.0044935
|  |  |  | @ Cl=0.4, Cd= | 0.0040049
|  |  |  | @ Cl=0.6, Cd= | 0.0044878
alpha (deg) | Cl | Cd | Cm | Cl/Cd
-20 | -1.5281 | 0.04466 | -0.0877 | -34.2163
-19.5 | -1.5174 | 0.04047 | -0.0878 | -37.4944
-19 | -1.5075 | 0.03644 | -0.0875 | -41.3694
-18.5 | -1.4916 | 0.03305 | -0.0868 | -45.1316
-18 | -1.4727 | 0.03001 | -0.0858 | -49.0736
-17.5 | -1.453 | 0.02724 | -0.0844 | -53.3407
-17 | -1.4327 | 0.02474 | -0.0827 | -57.9103
-16.5 | -1.411 | 0.02244 | -0.0807 | -62.8788
-16 | -1.3858 | 0.02043 | -0.0785 | -67.8316
-15.5 | -1.3585 | 0.01863 | -0.0763 | -72.92
-15 | -1.3309 | 0.01693 | -0.0739 | -78.6119
-14.5 | -1.3024 | 0.01536 | -0.0712 | -84.7917
-14 | -1.2727 | 0.01396 | -0.0685 | -91.1676
-13.5 | -1.2471 | 0.01261 | -0.0649 | -98.8977
-13 | -1.2344 | 0.01154 | -0.0585 | -106.9671
-12.5 | -1.1985 | 0.01092 | -0.0546 | -109.7527
-12 | -1.15 | 0.01039 | -0.0528 | -110.6833
-11.5 | -1.0977 | 0.00993 | -0.0516 | -110.5438
-11 | -1.0428 | 0.00951 | -0.0507 | -109.653
-10.5 | -0.9863 | 0.00915 | -0.0502 | -107.7923
-10 | -0.9294 | 0.00875 | -0.0498 | -106.2171
-9.5 | -0.8715 | 0.00839 | -0.0495 | -103.8737
-9 | -0.8122 | 0.00809 | -0.0496 | -100.3956
-8.5 | -0.7521 | 0.00782 | -0.0498 | -96.1765
-8 | -0.6919 | 0.00755 | -0.0501 | -91.6424
-7.5 | -0.6313 | 0.00728 | -0.0505 | -86.717
-7 | -0.5701 | 0.00707 | -0.051 | -80.6365
-6.5 | -0.5089 | 0.00684 | -0.0516 | -74.4006
-6 | -0.4472 | 0.00665 | -0.0523 | -67.2481
-5.5 | -0.3855 | 0.00646 | -0.053 | -59.6749
-5 | -0.3235 | 0.00626 | -0.0538 | -51.6773
-4.5 | -0.2617 | 0.00606 | -0.0546 | -43.1848
-4 | -0.2001 | 0.0058 | -0.0555 | -34.5
-3.5 | -0.138 | 0.00558 | -0.0564 | -24.7312
-3 | -0.0761 | 0.00535 | -0.0574 | -14.2243
-2.5 | -0.0138 | 0.00514 | -0.0584 | -2.6848
-2 | 0.0482 | 0.00484 | -0.0595 | 9.9587
-1.5 | 0.1095 | 0.00443 | -0.0605 | 24.7178
-1 | 0.1712 | 0.00406 | -0.0617 | 42.1675
-0.5 | 0.2344 | 0.004 | -0.0628 | 58.6
0 | 0.2974 | 0.00397 | -0.064 | 74.9118
0.5 | 0.3608 | 0.00398 | -0.0652 | 90.6533
1 | 0.4238 | 0.00402 | -0.0663 | 105.4229
1.5 | 0.4866 | 0.0041 | -0.0673 | 118.6829
2 | 0.5484 | 0.00424 | -0.0683 | 129.3396
2.5 | 0.6088 | 0.00453 | -0.0689 | 134.3929
3 | 0.6664 | 0.00499 | -0.0692 | 133.5471
3.5 | 0.7207 | 0.00563 | -0.0689 | 128.0107
4 | 0.7741 | 0.00627 | -0.0683 | 123.4609
4.5 | 0.83 | 0.00669 | -0.0682 | 124.0658
5 | 0.8845 | 0.00713 | -0.0677 | 124.0533
5.5 | 0.939 | 0.00754 | -0.0672 | 124.5358
6 | 0.9917 | 0.00797 | -0.0663 | 124.4291
6.5 | 1.0418 | 0.00844 | -0.065 | 123.436
7 | 1.0889 | 0.00895 | -0.0631 | 121.6648
7.5 | 1.136 | 0.00935 | -0.0612 | 121.4973
8 | 1.1671 | 0.00976 | -0.0561 | 119.5799
8.5 | 1.2009 | 0.01029 | -0.0519 | 116.7055
9 | 1.2352 | 0.01095 | -0.0481 | 112.8037
9.5 | 1.2712 | 0.01167 | -0.0448 | 108.9289
10 | 1.3066 | 0.01248 | -0.0415 | 104.6955
10.5 | 1.3389 | 0.0135 | -0.0381 | 99.1778
11 | 1.3728 | 0.01454 | -0.035 | 94.4154
11.5 | 1.4044 | 0.01577 | -0.0319 | 89.0552
12 | 1.4321 | 0.0173 | -0.0286 | 82.7803
12.5 | 1.4622 | 0.01881 | -0.0258 | 77.7352
13 | 1.4916 | 0.02048 | -0.0231 | 72.832
13.5 | 1.517 | 0.02248 | -0.0204 | 67.4822
14 | 1.5399 | 0.0248 | -0.0177 | 62.0927
14.5 | 1.5655 | 0.02709 | -0.0155 | 57.7889
15 | 1.5897 | 0.02959 | -0.0135 | 53.7242
15.5 | 1.6112 | 0.03239 | -0.0115 | 49.7437
16 | 1.6339 | 0.03524 | -0.0099 | 46.3649
16.5 | 1.6514 | 0.03863 | -0.0083 | 42.7492
17 | 1.6696 | 0.04212 | -0.0071 | 39.6391
17.5 | 1.6876 | 0.04573 | -0.006 | 36.9036
18 | 1.7051 | 0.04954 | -0.0053 | 34.4187
18.5 | 1.7214 | 0.05357 | -0.0047 | 32.1337
19.5 | 1.7449 | 0.06255 | -0.0042 | 27.8961
20 | 1.7526 | 0.06788 | -0.0045 | 25.8191

## 151. Re 20M Mach 0.50 (1)
BIGFOIL.COM POLAR EXPORT
NACA64-319 a=0.8
NACA64-319 a=0.8 |  |  |  | Cl Max: | 1.385 | at alpha= | 9 | deg
JavaFoil+Calcfoil stall+Eppler ext transition |  |  |  | L/D Max: | 112.463 | at alpha= | 2.5 | deg
Re: | 20000000 |  |  | Cd Min: | 0.00519 | at alpha= | 0.5 | deg
Mach: | 0.5 |  |  | Cl=0 at alpha= | -2.375 | deg
|  |  |  | @ Cl=0.1, Cd= | 0.0057088
|  |  |  | @ Cl=0.4, Cd= | 0.0052067
|  |  |  | @ Cl=0.6, Cd= | 0.0064167
alpha (deg) | Cl | Cd | Cm | Cl/Cd
-20 | -1.008 | 0.19101 | -0.018 | -5.277
-19.5 | -0.979 | 0.1881 | -0.018 | -5.205
-19 | -0.951 | 0.18187 | -0.019 | -5.23
-18.5 | -0.923 | 0.16701 | -0.019 | -5.527
-18 | -0.894 | 0.16485 | -0.019 | -5.42
-17.5 | -0.864 | 0.1666 | -0.019 | -5.188
-17 | -0.835 | 0.15569 | -0.02 | -5.364
-16.5 | -0.81 | 0.13231 | -0.021 | -6.124
-16 | -0.78 | 0.13029 | -0.021 | -5.985
-15.5 | -0.75 | 0.12433 | -0.021 | -6.033
-15 | -0.722 | 0.11887 | -0.021 | -6.071
-14.5 | -0.697 | 0.10433 | -0.023 | -6.683
-14 | -0.675 | 0.08902 | -0.026 | -7.585
-13.5 | -0.708 | 0.04092 | -0.035 | -17.31
-13 | -0.693 | 0.03016 | -0.037 | -22.976
-12.5 | -0.581 | 0.08545 | -0.024 | -6.798
-12 | -0.561 | 0.07133 | -0.028 | -7.871
-11.5 | -0.603 | 0.02376 | -0.041 | -25.378
-11 | -0.576 | 0.02026 | -0.042 | -28.422
-10.5 | -0.476 | 0.05932 | -0.031 | -8.026
-10 | -0.771 | 0.0169 | -0.044 | -45.596
-9.5 | -0.809 | 0.01452 | -0.046 | -55.729
-9 | -0.799 | 0.01333 | -0.047 | -59.973
-8.5 | -0.77 | 0.01217 | -0.048 | -63.321
-8 | -0.73 | 0.01119 | -0.049 | -65.217
-7.5 | -0.68 | 0.01032 | -0.05 | -65.895
-7 | -0.624 | 0.00966 | -0.051 | -64.662
-6.5 | -0.566 | 0.00904 | -0.053 | -62.603
-6 | -0.503 | 0.00855 | -0.054 | -58.876
-5.5 | -0.441 | 0.00803 | -0.055 | -54.953
-5 | -0.373 | 0.00767 | -0.056 | -48.603
-4.5 | -0.303 | 0.00737 | -0.057 | -41.085
-4 | -0.232 | 0.00706 | -0.058 | -32.906
-3.5 | -0.161 | 0.00659 | -0.059 | -24.466
-3 | -0.09 | 0.00639 | -0.06 | -14.004
-2.5 | -0.018 | 0.00607 | -0.061 | -2.917
-2 | 0.054 | 0.00586 | -0.062 | 9.29
-1.5 | 0.127 | 0.00562 | -0.063 | 22.547
-1 | 0.199 | 0.00549 | -0.064 | 36.237
-0.5 | 0.271 | 0.00539 | -0.065 | 50.304
0 | 0.343 | 0.00527 | -0.066 | 65.173
0.5 | 0.415 | 0.00519 | -0.067 | 79.994
1 | 0.488 | 0.00585 | -0.068 | 83.402
1.5 | 0.56 | 0.0062 | -0.069 | 90.301
2 | 0.632 | 0.00659 | -0.07 | 95.786
2.5 | 0.699 | 0.00622 | -0.07 | 112.463
3 | 0.768 | 0.0075 | -0.071 | 102.522
3.5 | 0.838 | 0.00802 | -0.071 | 104.443
4 | 0.899 | 0.00875 | -0.072 | 102.669
4.5 | 0.964 | 0.00944 | -0.073 | 102.188
5 | 1.029 | 0.01001 | -0.073 | 102.816
5.5 | 1.091 | 0.01061 | -0.074 | 102.822
6 | 1.15 | 0.01192 | -0.075 | 96.403
6.5 | 1.206 | 0.01261 | -0.076 | 95.607
7 | 1.258 | 0.01337 | -0.076 | 94.051
7.5 | 1.304 | 0.01423 | -0.077 | 91.662
8 | 1.343 | 0.01523 | -0.078 | 88.164
8.5 | 1.372 | 0.01631 | -0.078 | 84.085
9 | 1.385 | 0.01747 | -0.079 | 79.283
9.5 | 1.374 | 0.01895 | -0.079 | 72.502
10 | 1.295 | 0.02078 | -0.08 | 62.316
10.5 | 0.869 | 0.02297 | -0.08 | 37.823
11 | 0.895 | 0.0267 | -0.08 | 33.523
11.5 | 0.93 | 0.02552 | -0.081 | 36.448
12 | 0.958 | 0.02834 | -0.082 | 33.818
12.5 | 0.984 | 0.03248 | -0.082 | 30.291
13 | 1.003 | 0.03876 | -0.081 | 25.886
13.5 | 0.989 | 0.05849 | -0.076 | 16.916
14 | 1.037 | 0.05449 | -0.079 | 19.038

## 152. Re 20M Mach 0.50 (2)
BIGFOIL.COM POLAR EXPORT
NACA64-319 a=0.8
NACA64-319 a=0.8 |  |  |  | Cl Max: | 1.5041 | at alpha= | 14 | deg
XFOIL ncrit=9 |  |  |  | L/D Max: | 162.866 | at alpha= | 3 | deg
Re: | 20000000 |  |  | Cd Min: | 0.16689 | at alpha= | 19 | deg
Mach: | 0.5 |  |  | Cl=0 at alpha= | -2.3807 | deg
|  |  |  | @ Cl=0.1, Cd= | 0.0046219
|  |  |  | @ Cl=0.4, Cd= | 0.0040576
|  |  |  | @ Cl=0.6, Cd= | 0.0042232
alpha (deg) | Cl | Cd | Cm | Cl/Cd
-16.5 | -0.8272 | 0.10392 | -0.0767 | -7.96
-16 | -0.8427 | 0.0929 | -0.0844 | -9.071
-15.5 | -0.8628 | 0.08179 | -0.0921 | -10.549
-15 | -0.8858 | 0.07106 | -0.0991 | -12.4655
-14.5 | -0.9107 | 0.06111 | -0.1047 | -14.9026
-14 | -0.9362 | 0.05212 | -0.1087 | -17.9624
-13.5 | -0.9662 | 0.04368 | -0.1111 | -22.12
-13 | -0.9948 | 0.03634 | -0.1114 | -27.3748
-12.5 | -1.0179 | 0.03005 | -0.1098 | -33.8735
-12 | -1.0362 | 0.02479 | -0.1065 | -41.7991
-11.5 | -1.0462 | 0.02045 | -0.1017 | -51.1589
-11 | -1.0409 | 0.01707 | -0.0963 | -60.9783
-10.5 | -1.0188 | 0.01457 | -0.0911 | -69.9245
-10 | -0.9907 | 0.01247 | -0.0858 | -79.4467
-9.5 | -0.9679 | 0.01074 | -0.0794 | -90.121
-9 | -0.931 | 0.00992 | -0.0727 | -93.8508
-8.5 | -0.8699 | 0.0093 | -0.0694 | -93.5376
-8 | -0.8031 | 0.00878 | -0.067 | -91.4692
-7.5 | -0.7335 | 0.00838 | -0.0654 | -87.5298
-7 | -0.6626 | 0.00799 | -0.0642 | -82.9287
-6.5 | -0.5916 | 0.00764 | -0.0634 | -77.4346
-6 | -0.5191 | 0.00734 | -0.0631 | -70.7221
-5.5 | -0.4473 | 0.00706 | -0.063 | -63.3569
-5 | -0.3747 | 0.00682 | -0.0631 | -54.9413
-4.5 | -0.3025 | 0.00657 | -0.0635 | -46.0426
-4 | -0.2309 | 0.00631 | -0.064 | -36.5927
-3.5 | -0.1596 | 0.00596 | -0.0646 | -26.7785
-3 | -0.088 | 0.00566 | -0.0654 | -15.5477
-2 | 0.0541 | 0.00496 | -0.0673 | 10.9073
-1.5 | 0.1247 | 0.00444 | -0.0684 | 28.0856
-1 | 0.1967 | 0.00412 | -0.0697 | 47.7427
0 | 0.3436 | 0.00405 | -0.0724 | 84.8395
0.5 | 0.4177 | 0.00406 | -0.0737 | 102.8818
1 | 0.4908 | 0.00412 | -0.0749 | 119.1262
1.5 | 0.5648 | 0.00417 | -0.0762 | 135.4436
2 | 0.6376 | 0.00428 | -0.0772 | 148.972
2.5 | 0.7095 | 0.00446 | -0.078 | 159.0807
3 | 0.7785 | 0.00478 | -0.0781 | 162.8661
3.5 | 0.8339 | 0.00568 | -0.0761 | 146.8134
4 | 0.8884 | 0.00645 | -0.0738 | 137.7364
4.5 | 0.9351 | 0.0073 | -0.07 | 128.0959
5 | 0.9797 | 0.008 | -0.0656 | 122.4625
6 | 1.0359 | 0.00959 | -0.0513 | 108.0188
6.5 | 1.0585 | 0.01102 | -0.0445 | 96.0526
7 | 1.0897 | 0.01244 | -0.0391 | 87.5965
7.5 | 1.1266 | 0.01384 | -0.0348 | 81.4017
8 | 1.1644 | 0.01538 | -0.0307 | 75.7087
8.5 | 1.2006 | 0.01713 | -0.0267 | 70.0876
9 | 1.2377 | 0.019 | -0.023 | 65.1421
9.5 | 1.2718 | 0.02117 | -0.0192 | 60.0756
10 | 1.3046 | 0.02358 | -0.0155 | 55.3265
10.5 | 1.3388 | 0.02607 | -0.0121 | 51.354
11 | 1.3699 | 0.02891 | -0.0087 | 47.385
11.5 | 1.3984 | 0.03208 | -0.0054 | 43.591
12 | 1.4287 | 0.0353 | -0.0023 | 40.4731
12.5 | 1.4569 | 0.03885 | 0.0006 | 37.5006
13 | 1.4824 | 0.04277 | 0.0034 | 34.6598
13.5 | 1.5015 | 0.04738 | 0.006 | 31.6906
14 | 1.5041 | 0.05351 | 0.0079 | 28.1088
14.5 | 1.4973 | 0.06069 | 0.009 | 24.6713
15 | 1.4747 | 0.06974 | 0.0085 | 21.1457
15.5 | 1.4495 | 0.07966 | 0.0067 | 18.1961
16 | 1.4222 | 0.09044 | 0.0034 | 15.7253
16.5 | 1.3907 | 0.10241 | -0.0017 | 13.5797
17 | 1.3589 | 0.11522 | -0.0083 | 11.794
17.5 | 1.3306 | 0.12812 | -0.0157 | 10.3856
18 | 1.3057 | 0.14112 | -0.024 | 9.2524
18.5 | 1.2833 | 0.15409 | -0.0328 | 8.3282
19 | 1.2649 | 0.16689 | -0.0417 | 7.5792