## index
index | Re | Mach | Datasource
1 | 50000 | 0 | JavaFoil+Calcfoil stall+Eppler ext transition
2 | 50000 | 0 | XFOIL ncrit=9
3 | 50000 | 0.1 | JavaFoil+Calcfoil stall+Eppler ext transition
4 | 50000 | 0.1 | XFOIL ncrit=9
5 | 50000 | 0.25 | JavaFoil+Calcfoil stall+Eppler ext transition
6 | 50000 | 0.25 | XFOIL ncrit=9
7 | 50000 | 0.5 | JavaFoil+Calcfoil stall+Eppler ext transition
8 | 50000 | 0.5 | XFOIL ncrit=9
9 | 100000 | 0 | JavaFoil+Calcfoil stall+Eppler ext transition
10 | 100000 | 0 | XFOIL ncrit=9
11 | 100000 | 0.1 | JavaFoil+Calcfoil stall+Eppler ext transition
12 | 100000 | 0.1 | XFOIL ncrit=9
13 | 100000 | 0.25 | JavaFoil+Calcfoil stall+Eppler ext transition
14 | 100000 | 0.25 | XFOIL ncrit=9
15 | 100000 | 0.5 | JavaFoil+Calcfoil stall+Eppler ext transition
16 | 100000 | 0.5 | XFOIL ncrit=9
17 | 250000 | 0 | JavaFoil+Calcfoil stall+Eppler ext transition
18 | 250000 | 0 | XFOIL ncrit=9
19 | 250000 | 0.1 | JavaFoil+Calcfoil stall+Eppler ext transition
20 | 250000 | 0.1 | XFOIL ncrit=9
21 | 250000 | 0.25 | JavaFoil+Calcfoil stall+Eppler ext transition
22 | 250000 | 0.25 | XFOIL ncrit=9
23 | 250000 | 0.5 | JavaFoil+Calcfoil stall+Eppler ext transition
24 | 250000 | 0.5 | XFOIL ncrit=9
25 | 500000 | 0 | JavaFoil+Calcfoil stall+Eppler ext transition
26 | 500000 | 0 | XFOIL ncrit=9
27 | 500000 | 0.1 | JavaFoil+Calcfoil stall+Eppler ext transition
28 | 500000 | 0.1 | XFOIL ncrit=9
29 | 500000 | 0.25 | JavaFoil+Calcfoil stall+Eppler ext transition
30 | 500000 | 0.25 | XFOIL ncrit=9
31 | 500000 | 0.5 | JavaFoil+Calcfoil stall+Eppler ext transition
32 | 500000 | 0.5 | XFOIL ncrit=9
33 | 750000 | 0 | JavaFoil+Calcfoil stall+Eppler ext transition
34 | 750000 | 0 | XFOIL ncrit=9
35 | 750000 | 0.1 | JavaFoil+Calcfoil stall+Eppler ext transition
36 | 750000 | 0.1 | XFOIL ncrit=9
37 | 750000 | 0.25 | JavaFoil+Calcfoil stall+Eppler ext transition
38 | 750000 | 0.25 | XFOIL ncrit=9
39 | 750000 | 0.5 | JavaFoil+Calcfoil stall+Eppler ext transition
40 | 750000 | 0.5 | XFOIL ncrit=9
41 | 1000000 | 0 | JavaFoil+Calcfoil stall+Eppler ext transition
42 | 1000000 | 0 | XFOIL ncrit=9
43 | 1000000 | 0.1 | JavaFoil+Calcfoil stall+Eppler ext transition
44 | 1000000 | 0.1 | XFOIL ncrit=9
45 | 1000000 | 0.25 | JavaFoil+Calcfoil stall+Eppler ext transition
46 | 1000000 | 0.25 | XFOIL ncrit=9
47 | 1000000 | 0.5 | JavaFoil+Calcfoil stall+Eppler ext transition
48 | 1000000 | 0.5 | XFOIL ncrit=9
49 | 2000000 | 0 | JavaFoil+Calcfoil stall+Eppler ext transition
50 | 2000000 | 0 | XFOIL ncrit=9
51 | 2000000 | 0.1 | JavaFoil+Calcfoil stall+Eppler ext transition
52 | 2000000 | 0.1 | XFOIL ncrit=9
53 | 2000000 | 0.25 | JavaFoil+Calcfoil stall+Eppler ext transition
54 | 2000000 | 0.25 | XFOIL ncrit=9
55 | 2000000 | 0.5 | JavaFoil+Calcfoil stall+Eppler ext transition
56 | 2000000 | 0.5 | XFOIL ncrit=9
57 | 3000000 | 0 | JavaFoil+Calcfoil stall+Eppler ext transition
58 | 3000000 | 0 | XFOIL ncrit=9
59 | 3000000 | 0.1 | JavaFoil+Calcfoil stall+Eppler ext transition
60 | 3000000 | 0.1 | XFOIL ncrit=9
61 | 3000000 | 0.25 | JavaFoil+Calcfoil stall+Eppler ext transition
62 | 3000000 | 0.25 | XFOIL ncrit=9
63 | 3000000 | 0.5 | JavaFoil+Calcfoil stall+Eppler ext transition
64 | 3000000 | 0.5 | XFOIL ncrit=9
65 | 4000000 | 0 | JavaFoil+Calcfoil stall+Eppler ext transition
66 | 4000000 | 0 | XFOIL ncrit=9
67 | 4000000 | 0.1 | JavaFoil+Calcfoil stall+Eppler ext transition
68 | 4000000 | 0.1 | XFOIL ncrit=9
69 | 4000000 | 0.25 | JavaFoil+Calcfoil stall+Eppler ext transition
70 | 4000000 | 0.25 | XFOIL ncrit=9
71 | 4000000 | 0.5 | JavaFoil+Calcfoil stall+Eppler ext transition
72 | 4000000 | 0.5 | XFOIL ncrit=9
73 | 5000000 | 0 | JavaFoil+Calcfoil stall+Eppler ext transition
74 | 5000000 | 0 | XFOIL ncrit=9
75 | 5000000 | 0.1 | JavaFoil+Calcfoil stall+Eppler ext transition
76 | 5000000 | 0.1 | XFOIL ncrit=9
77 | 5000000 | 0.25 | JavaFoil+Calcfoil stall+Eppler ext transition
78 | 5000000 | 0.25 | XFOIL ncrit=9
79 | 5000000 | 0.5 | JavaFoil+Calcfoil stall+Eppler ext transition
80 | 5000000 | 0.5 | XFOIL ncrit=9
81 | 6000000 | 0 | JavaFoil+Calcfoil stall+Eppler ext transition
82 | 6000000 | 0 | XFOIL ncrit=9
83 | 6000000 | 0.1 | JavaFoil+Calcfoil stall+Eppler ext transition
84 | 6000000 | 0.1 | XFOIL ncrit=9
85 | 6000000 | 0.25 | JavaFoil+Calcfoil stall+Eppler ext transition
86 | 6000000 | 0.25 | XFOIL ncrit=9
87 | 6000000 | 0.5 | JavaFoil+Calcfoil stall+Eppler ext transition
88 | 6000000 | 0.5 | XFOIL ncrit=9
89 | 7000000 | 0 | JavaFoil+Calcfoil stall+Eppler ext transition
90 | 7000000 | 0 | XFOIL ncrit=9
91 | 7000000 | 0.1 | JavaFoil+Calcfoil stall+Eppler ext transition
92 | 7000000 | 0.1 | XFOIL ncrit=9
93 | 7000000 | 0.25 | JavaFoil+Calcfoil stall+Eppler ext transition
94 | 7000000 | 0.25 | XFOIL ncrit=9
95 | 7000000 | 0.5 | JavaFoil+Calcfoil stall+Eppler ext transition
96 | 7000000 | 0.5 | XFOIL ncrit=9
97 | 8000000 | 0 | JavaFoil+Calcfoil stall+Eppler ext transition
98 | 8000000 | 0 | XFOIL ncrit=9
99 | 8000000 | 0.1 | JavaFoil+Calcfoil stall+Eppler ext transition
100 | 8000000 | 0.1 | XFOIL ncrit=9
101 | 8000000 | 0.25 | JavaFoil+Calcfoil stall+Eppler ext transition
102 | 8000000 | 0.25 | XFOIL ncrit=9
103 | 8000000 | 0.5 | JavaFoil+Calcfoil stall+Eppler ext transition
104 | 8000000 | 0.5 | XFOIL ncrit=9
105 | 10000000 | 0 | JavaFoil+Calcfoil stall+Eppler ext transition
106 | 10000000 | 0 | XFOIL ncrit=9
107 | 10000000 | 0.1 | JavaFoil+Calcfoil stall+Eppler ext transition
108 | 10000000 | 0.1 | XFOIL ncrit=9
109 | 10000000 | 0.25 | JavaFoil+Calcfoil stall+Eppler ext transition
110 | 10000000 | 0.25 | XFOIL ncrit=9
111 | 10000000 | 0.5 | JavaFoil+Calcfoil stall+Eppler ext transition
112 | 10000000 | 0.5 | XFOIL ncrit=9
113 | 12000000 | 0 | JavaFoil+Calcfoil stall+Eppler ext transition
114 | 12000000 | 0 | XFOIL ncrit=9
115 | 12000000 | 0.1 | JavaFoil+Calcfoil stall+Eppler ext transition
116 | 12000000 | 0.1 | XFOIL ncrit=9
117 | 12000000 | 0.25 | JavaFoil+Calcfoil stall+Eppler ext transition
118 | 12000000 | 0.25 | XFOIL ncrit=9
119 | 12000000 | 0.5 | JavaFoil+Calcfoil stall+Eppler ext transition
120 | 12000000 | 0.5 | XFOIL ncrit=9
121 | 14000000 | 0 | JavaFoil+Calcfoil stall+Eppler ext transition
122 | 14000000 | 0 | XFOIL ncrit=9
123 | 14000000 | 0.1 | JavaFoil+Calcfoil stall+Eppler ext transition
124 | 14000000 | 0.1 | XFOIL ncrit=9
125 | 14000000 | 0.25 | JavaFoil+Calcfoil stall+Eppler ext transition
126 | 14000000 | 0.25 | XFOIL ncrit=9
127 | 14000000 | 0.5 | JavaFoil+Calcfoil stall+Eppler ext transition
128 | 14000000 | 0.5 | XFOIL ncrit=9
129 | 16000000 | 0 | JavaFoil+Calcfoil stall+Eppler ext transition
130 | 16000000 | 0 | XFOIL ncrit=9
131 | 16000000 | 0.1 | JavaFoil+Calcfoil stall+Eppler ext transition
132 | 16000000 | 0.1 | XFOIL ncrit=9
133 | 16000000 | 0.25 | JavaFoil+Calcfoil stall+Eppler ext transition
134 | 16000000 | 0.25 | XFOIL ncrit=9
135 | 16000000 | 0.5 | JavaFoil+Calcfoil stall+Eppler ext transition
136 | 16000000 | 0.5 | XFOIL ncrit=9
137 | 18000000 | 0 | JavaFoil+Calcfoil stall+Eppler ext transition
138 | 18000000 | 0 | XFOIL ncrit=9
139 | 18000000 | 0.1 | JavaFoil+Calcfoil stall+Eppler ext transition
140 | 18000000 | 0.1 | XFOIL ncrit=9
141 | 18000000 | 0.25 | JavaFoil+Calcfoil stall+Eppler ext transition
142 | 18000000 | 0.25 | XFOIL ncrit=9
143 | 18000000 | 0.5 | JavaFoil+Calcfoil stall+Eppler ext transition
144 | 18000000 | 0.5 | XFOIL ncrit=9
145 | 20000000 | 0 | JavaFoil+Calcfoil stall+Eppler ext transition
146 | 20000000 | 0 | XFOIL ncrit=9
147 | 20000000 | 0.1 | JavaFoil+Calcfoil stall+Eppler ext transition
148 | 20000000 | 0.1 | XFOIL ncrit=9
149 | 20000000 | 0.25 | JavaFoil+Calcfoil stall+Eppler ext transition
150 | 20000000 | 0.25 | XFOIL ncrit=9
151 | 20000000 | 0.5 | JavaFoil+Calcfoil stall+Eppler ext transition
152 | 20000000 | 0.5 | XFOIL ncrit=9

## 1. Re 50k Mach 0.00 (1)
BIGFOIL.COM POLAR EXPORT
mrc-16
MRC-16 |  |  |  | Cl Max: | 1.437 | at alpha= | 11 | deg
JavaFoil+Calcfoil stall+Eppler ext transition |  |  |  | L/D Max: | 40.51 | at alpha= | 6.5 | deg
Re: | 50000 |  |  | Cd Min: | 0.0183 | at alpha= | -2 | deg
Mach: | 0 |  |  | Cl=0 at alpha= | -3.0833 | deg
|  |  |  | @ Cl=0.1, Cd= | 0.018316
|  |  |  | @ Cl=0.4, Cd= | 0.019097
|  |  |  | @ Cl=0.6, Cd= | 0.020284
alpha (deg) | Cl | Cd | Cm | Cl/Cd
-18.5 | -0.547 | 0.3353 | -0.014 | -1.632
-18 | -0.563 | 0.30227 | -0.014 | -1.863
-17.5 | -0.578 | 0.29129 | -0.014 | -1.985
-17 | -0.593 | 0.27084 | -0.014 | -2.188
-16.5 | -0.606 | 0.2466 | -0.014 | -2.458
-16 | -0.618 | 0.2331 | -0.015 | -2.652
-15.5 | -0.629 | 0.22209 | -0.015 | -2.832
-15 | -0.638 | 0.20185 | -0.015 | -3.159
-14.5 | -0.644 | 0.17875 | -0.015 | -3.604
-14 | -0.649 | 0.1757 | -0.016 | -3.691
-13.5 | -0.65 | 0.15646 | -0.016 | -4.155
-13 | -0.649 | 0.1453 | -0.016 | -4.464
-12.5 | -0.643 | 0.13882 | -0.017 | -4.634
-12 | -0.633 | 0.12391 | -0.017 | -5.11
-11.5 | -0.62 | 0.11687 | -0.017 | -5.303
-11 | -0.603 | 0.10981 | -0.018 | -5.493
-10.5 | -0.583 | 0.09994 | -0.018 | -5.837
-10 | -0.56 | 0.09383 | -0.019 | -5.971
-9.5 | -0.534 | 0.08486 | -0.019 | -6.292
-9 | -0.504 | 0.07952 | -0.019 | -6.344
-8.5 | -0.472 | 0.07363 | -0.02 | -6.413
-8 | -0.437 | 0.06857 | -0.02 | -6.374
-7.5 | -0.4 | 0.06495 | -0.021 | -6.154
-7 | -0.36 | 0.06011 | -0.021 | -5.987
-6.5 | -0.318 | 0.05683 | -0.022 | -5.6
-6 | -0.275 | 0.05328 | -0.023 | -5.158
-5.5 | -0.23 | 0.05027 | -0.024 | -4.575
-5 | -0.184 | 0.04771 | -0.025 | -3.856
-4.5 | -0.137 | 0.0452 | -0.026 | -3.03
-4 | -0.089 | 0.04315 | -0.028 | -2.066
-3.5 | -0.05 | 0.01943 | -0.06 | -2.592
-3 | 0.01 | 0.01938 | -0.06 | 0.527
-2.5 | 0.071 | 0.01833 | -0.061 | 3.88
-2 | 0.132 | 0.0183 | -0.062 | 7.224
-1.5 | 0.193 | 0.01831 | -0.062 | 10.565
-1 | 0.254 | 0.01839 | -0.063 | 13.834
-0.5 | 0.315 | 0.01854 | -0.064 | 17.008
0 | 0.37 | 0.01899 | -0.064 | 19.456
0.5 | 0.429 | 0.0192 | -0.065 | 22.33
1 | 0.488 | 0.01953 | -0.066 | 24.973
1.5 | 0.547 | 0.0199 | -0.066 | 27.471
2 | 0.605 | 0.02032 | -0.067 | 29.777
2.5 | 0.663 | 0.0208 | -0.068 | 31.888
3 | 0.721 | 0.02135 | -0.068 | 33.777
3.5 | 0.779 | 0.02197 | -0.069 | 35.439
4 | 0.836 | 0.02263 | -0.069 | 36.935
4.5 | 0.892 | 0.02341 | -0.07 | 38.123
5 | 0.948 | 0.02426 | -0.071 | 39.097
5.5 | 1.004 | 0.02518 | -0.071 | 39.869
6 | 1.058 | 0.02625 | -0.072 | 40.322
6.5 | 1.112 | 0.02744 | -0.072 | 40.51
7 | 1.163 | 0.02872 | -0.073 | 40.487
7.5 | 1.212 | 0.03029 | -0.074 | 40.012
8 | 1.258 | 0.03197 | -0.074 | 39.337
8.5 | 1.3 | 0.03387 | -0.075 | 38.379
9 | 1.34 | 0.03614 | -0.075 | 37.064
9.5 | 1.374 | 0.0388 | -0.075 | 35.402
10 | 1.406 | 0.04155 | -0.076 | 33.837
10.5 | 1.428 | 0.04426 | -0.076 | 32.261
11 | 1.437 | 0.04797 | -0.075 | 29.969
11.5 | 1.256 | 0.09113 | -0.032 | 13.781
12 | 1.269 | 0.09815 | -0.03 | 12.928
12.5 | 1.278 | 0.10532 | -0.029 | 12.131
13 | 1.282 | 0.11196 | -0.029 | 11.454
13.5 | 1.282 | 0.1193 | -0.028 | 10.748
14 | 1.278 | 0.13189 | -0.028 | 9.692
14.5 | 1.27 | 0.14127 | -0.027 | 8.99
15 | 1.258 | 0.14779 | -0.027 | 8.511
15.5 | 1.242 | 0.15943 | -0.026 | 7.79
16 | 1.223 | 0.17477 | -0.027 | 6.997

## 2. Re 50k Mach 0.00 (2)
BIGFOIL.COM POLAR EXPORT
mrc-16
MRC-16 |  |  |  | Cl Max: | 0.8553 | at alpha= | 14.5 | deg
XFOIL ncrit=9 |  |  |  | L/D Max: | 10.5898 | at alpha= | 7.5 | deg
Re: | 50000 |  |  | Cd Min: | 0.23717 | at alpha= | -20 | deg
Mach: | 0 |  |  | Cl=0 at alpha= | -0.25154 | deg
|  |  |  | @ Cl=0.1, Cd= | 0.037055
|  |  |  | @ Cl=0.4, Cd= | 0.04855
|  |  |  | @ Cl=0.6, Cd= | 0.060243
alpha (deg) | Cl | Cd | Cm | Cl/Cd
-20 | -0.5703 | 0.23717 | 0.0122 | -2.4046
-19.5 | -0.5583 | 0.23447 | 0.0071 | -2.3811
-19 | -0.5497 | 0.23188 | 0.002 | -2.3706
-18.5 | -0.5203 | 0.21958 | 0.0011 | -2.3695
-18 | -0.5051 | 0.21454 | -0.0027 | -2.3543
-17.5 | -0.5127 | 0.21841 | -0.0092 | -2.3474
-17 | -0.4718 | 0.20179 | -0.0088 | -2.3381
-16.5 | -0.4656 | 0.19914 | -0.0133 | -2.3381
-16 | -0.4461 | 0.19057 | -0.0156 | -2.3409
-15.5 | -0.4288 | 0.18417 | -0.0178 | -2.3283
-15 | -0.4437 | 0.18529 | -0.0232 | -2.3946
-14.5 | -0.4022 | 0.1719 | -0.0228 | -2.3397
-14 | -0.3958 | 0.16639 | -0.0257 | -2.3787
-13.5 | -0.39 | 0.1619 | -0.0279 | -2.4089
-13 | -0.3675 | 0.15327 | -0.0287 | -2.3977
-12.5 | -0.374 | 0.14915 | -0.0317 | -2.5075
-12 | -0.3663 | 0.14352 | -0.0329 | -2.5523
-11.5 | -0.3496 | 0.13609 | -0.0331 | -2.5689
-11 | -0.3447 | 0.13028 | -0.0337 | -2.6458
-10.5 | -0.3447 | 0.12493 | -0.034 | -2.7591
-10 | -0.3511 | 0.12008 | -0.0338 | -2.9239
-9.5 | -0.3391 | 0.11306 | -0.0321 | -2.9993
-9 | -0.325 | 0.10707 | -0.0291 | -3.0354
-8.5 | -0.3633 | 0.10518 | -0.025 | -3.4541
-8 | -0.3446 | 0.09889 | -0.0202 | -3.4847
-7.5 | -0.3606 | 0.09501 | -0.0143 | -3.7954
-7 | -0.401 | 0.09344 | -0.0057 | -4.2915
-5.5 | -0.561 | 0.05562 | -0.0256 | -10.0863
-5 | -0.5327 | 0.04754 | -0.0251 | -11.2053
-4.5 | -0.4953 | 0.04212 | -0.0241 | -11.7593
-4 | -0.454 | 0.03834 | -0.0229 | -11.8414
-3.5 | -0.4104 | 0.03544 | -0.0218 | -11.5801
-3 | -0.3653 | 0.03334 | -0.0207 | -10.9568
-2.5 | -0.3193 | 0.03159 | -0.0198 | -10.1076
-2 | -0.2326 | 0.02855 | -0.0191 | -8.1471
-1.5 | -0.1806 | 0.02959 | -0.0226 | -6.1034
-1 | -0.1022 | 0.03147 | -0.0302 | -3.2475
-0.5 | -0.0323 | 0.03326 | -0.0359 | -0.97114
0 | 0.0327 | 0.03506 | -0.0403 | 0.93269
0.5 | 0.0914 | 0.0368 | -0.0434 | 2.4837
1 | 0.1554 | 0.0387 | -0.0471 | 4.0155
1.5 | 0.2027 | 0.04047 | -0.0481 | 5.0086
2 | 0.2693 | 0.04241 | -0.0517 | 6.3499
2.5 | 0.3052 | 0.04437 | -0.0508 | 6.8785
3 | 0.3722 | 0.04624 | -0.0539 | 8.0493
3.5 | 0.4 | 0.04855 | -0.0521 | 8.2389
4 | 0.4639 | 0.05037 | -0.0542 | 9.2098
4.5 | 0.4881 | 0.05306 | -0.0522 | 9.199
5 | 0.5388 | 0.05519 | -0.0526 | 9.7626
5.5 | 0.5716 | 0.0579 | -0.0514 | 9.8722
6 | 0.6059 | 0.06073 | -0.0504 | 9.9769
6.5 | 0.6529 | 0.06293 | -0.05 | 10.375
7 | 0.6686 | 0.06694 | -0.048 | 9.988
7.5 | 0.7254 | 0.0685 | -0.0477 | 10.5898
8 | 0.729 | 0.07365 | -0.0456 | 9.8982
8.5 | 0.7511 | 0.07775 | -0.0441 | 9.6605
9 | 0.7942 | 0.08006 | -0.0428 | 9.9201
9.5 | 0.7831 | 0.08735 | -0.0416 | 8.9651
10 | 0.8245 | 0.08979 | -0.0399 | 9.1825
10.5 | 0.8064 | 0.09848 | -0.0398 | 8.1885
11 | 0.8369 | 0.10216 | -0.0382 | 8.1921
11.5 | 0.8189 | 0.11158 | -0.0391 | 7.3391
12 | 0.8526 | 0.11487 | -0.0373 | 7.4223
12.5 | 0.8344 | 0.12495 | -0.0391 | 6.6779
13 | 0.8277 | 0.13403 | -0.0408 | 6.1755
13.5 | 0.8262 | 0.14285 | -0.0427 | 5.7837
14 | 0.8156 | 0.15504 | -0.0473 | 5.2606
14.5 | 0.8553 | 0.15634 | -0.0437 | 5.4708

## 3. Re 50k Mach 0.10 (1)
BIGFOIL.COM POLAR EXPORT
mrc-16
MRC-16 |  |  |  | Cl Max: | 1.429 | at alpha= | 10.5 | deg
JavaFoil+Calcfoil stall+Eppler ext transition |  |  |  | L/D Max: | 40.37 | at alpha= | 6.5 | deg
Re: | 50000 |  |  | Cd Min: | 0.01834 | at alpha= | -2 | deg
Mach: | 0.1 |  |  | Cl=0 at alpha= | -3.082 | deg
|  |  |  | @ Cl=0.1, Cd= | 0.018361
|  |  |  | @ Cl=0.4, Cd= | 0.019146
|  |  |  | @ Cl=0.6, Cd= | 0.02034
alpha (deg) | Cl | Cd | Cm | Cl/Cd
-18 | -0.517 | 0.32026 | -0.014 | -1.616
-17.5 | -0.535 | 0.31024 | -0.014 | -1.726
-17 | -0.553 | 0.28587 | -0.014 | -1.934
-16.5 | -0.569 | 0.26452 | -0.014 | -2.153
-16 | -0.585 | 0.2427 | -0.015 | -2.41
-15.5 | -0.599 | 0.23268 | -0.015 | -2.573
-15 | -0.611 | 0.20523 | -0.015 | -2.976
-14.5 | -0.621 | 0.18627 | -0.015 | -3.332
-14 | -0.628 | 0.18301 | -0.016 | -3.433
-13.5 | -0.633 | 0.16138 | -0.016 | -3.921
-13 | -0.634 | 0.15537 | -0.016 | -4.082
-12.5 | -0.631 | 0.14194 | -0.017 | -4.449
-12 | -0.624 | 0.1258 | -0.017 | -4.957
-11.5 | -0.612 | 0.1192 | -0.017 | -5.137
-11 | -0.598 | 0.11062 | -0.018 | -5.403
-10.5 | -0.579 | 0.10138 | -0.018 | -5.715
-10 | -0.558 | 0.09432 | -0.019 | -5.911
-9.5 | -0.532 | 0.08709 | -0.019 | -6.113
-9 | -0.504 | 0.07984 | -0.019 | -6.311
-8.5 | -0.472 | 0.07442 | -0.02 | -6.345
-8 | -0.438 | 0.0695 | -0.02 | -6.296
-7.5 | -0.4 | 0.06582 | -0.021 | -6.084
-7 | -0.361 | 0.06075 | -0.022 | -5.941
-6.5 | -0.319 | 0.05667 | -0.022 | -5.634
-6 | -0.276 | 0.05365 | -0.023 | -5.142
-5.5 | -0.231 | 0.05055 | -0.024 | -4.569
-5 | -0.185 | 0.04768 | -0.025 | -3.875
-4.5 | -0.138 | 0.04527 | -0.026 | -3.038
-4 | -0.09 | 0.04327 | -0.028 | -2.069
-3.5 | -0.051 | 0.01944 | -0.06 | -2.604
-3 | 0.01 | 0.01949 | -0.06 | 0.527
-2.5 | 0.071 | 0.01838 | -0.061 | 3.889
-2 | 0.133 | 0.01834 | -0.062 | 7.245
-1.5 | 0.194 | 0.01834 | -0.063 | 10.596
-1 | 0.256 | 0.01843 | -0.063 | 13.877
-0.5 | 0.317 | 0.01858 | -0.064 | 17.056
0 | 0.371 | 0.01904 | -0.065 | 19.493
0.5 | 0.431 | 0.01926 | -0.065 | 22.371
1 | 0.49 | 0.01959 | -0.066 | 25.019
1.5 | 0.549 | 0.01996 | -0.067 | 27.506
2 | 0.608 | 0.0204 | -0.067 | 29.801
2.5 | 0.666 | 0.02094 | -0.068 | 31.816
3 | 0.724 | 0.02144 | -0.069 | 33.78
3.5 | 0.782 | 0.02208 | -0.069 | 35.43
4 | 0.84 | 0.02274 | -0.07 | 36.923
4.5 | 0.896 | 0.02354 | -0.07 | 38.084
5 | 0.953 | 0.02441 | -0.071 | 39.035
5.5 | 1.008 | 0.02539 | -0.072 | 39.712
6 | 1.063 | 0.02642 | -0.072 | 40.227
6.5 | 1.116 | 0.02766 | -0.073 | 40.37
7 | 1.168 | 0.02897 | -0.073 | 40.31
7.5 | 1.217 | 0.03055 | -0.074 | 39.825
8 | 1.262 | 0.03228 | -0.074 | 39.096
8.5 | 1.305 | 0.03427 | -0.075 | 38.07
9 | 1.344 | 0.03661 | -0.075 | 36.7
9.5 | 1.377 | 0.03937 | -0.076 | 34.985
10 | 1.408 | 0.04213 | -0.076 | 33.417
10.5 | 1.429 | 0.04495 | -0.076 | 31.783
11 | 1.425 | 0.05033 | -0.075 | 28.303
11.5 | 1.256 | 0.09185 | -0.032 | 13.674
12 | 1.267 | 0.09908 | -0.03 | 12.786
12.5 | 1.274 | 0.10642 | -0.029 | 11.969
13 | 1.276 | 0.11416 | -0.029 | 11.176
13.5 | 1.273 | 0.12308 | -0.028 | 10.344
14 | 1.266 | 0.13143 | -0.027 | 9.632
14.5 | 1.254 | 0.14107 | -0.027 | 8.891
15 | 1.238 | 0.15346 | -0.027 | 8.07
15.5 | 1.219 | 0.16336 | -0.027 | 7.46

## 4. Re 50k Mach 0.10 (2)
BIGFOIL.COM POLAR EXPORT
mrc-16
MRC-16 |  |  |  | Cl Max: | 0.8244 | at alpha= | 11 | deg
XFOIL ncrit=9 |  |  |  | L/D Max: | 10.5865 | at alpha= | 6.5 | deg
Re: | 50000 |  |  | Cd Min: | 0.23789 | at alpha= | -20 | deg
Mach: | 0.1 |  |  | Cl=0 at alpha= | -0.26441 | deg
|  |  |  | @ Cl=0.1, Cd= | 0.037172
|  |  |  | @ Cl=0.4, Cd= | 0.048627
|  |  |  | @ Cl=0.6, Cd= | 0.16574
alpha (deg) | Cl | Cd | Cm | Cl/Cd
-20 | -0.5714 | 0.23789 | 0.0123 | -2.402
-19.5 | -0.5604 | 0.23588 | 0.0069 | -2.3758
-19 | -0.5462 | 0.23011 | 0.0027 | -2.3736
-18.5 | -0.5205 | 0.22009 | 0.0011 | -2.3649
-18 | -0.5062 | 0.21542 | -0.0029 | -2.3498
-17.5 | -0.5063 | 0.21572 | -0.0086 | -2.347
-17 | -0.4717 | 0.20228 | -0.0089 | -2.3319
-16.5 | -0.4675 | 0.2004 | -0.0137 | -2.3328
-16 | -0.4444 | 0.19071 | -0.0155 | -2.3302
-15.5 | -0.429 | 0.18482 | -0.0181 | -2.3212
-15 | -0.4275 | 0.18116 | -0.0222 | -2.3598
-14.5 | -0.4021 | 0.17251 | -0.0231 | -2.3309
-14 | -0.392 | 0.16635 | -0.0256 | -2.3565
-13.5 | -0.3918 | 0.16294 | -0.0284 | -2.4046
-13 | -0.3658 | 0.15366 | -0.0289 | -2.3806
-12.5 | -0.3665 | 0.14865 | -0.0315 | -2.4655
-12 | -0.3683 | 0.14448 | -0.0334 | -2.5491
-11.5 | -0.3509 | 0.13691 | -0.0336 | -2.563
-11 | -0.3462 | 0.13111 | -0.0342 | -2.6405
-10.5 | -0.3466 | 0.12578 | -0.0344 | -2.7556
-10 | -0.353 | 0.12092 | -0.0341 | -2.9193
-9.5 | -0.332 | 0.11305 | -0.0321 | -2.9368
-9 | -0.3238 | 0.1076 | -0.0292 | -3.0093
-8.5 | -0.3638 | 0.10586 | -0.025 | -3.4366
-8 | -0.3444 | 0.09948 | -0.0203 | -3.462
-7.5 | -0.3577 | 0.0954 | -0.0144 | -3.7495
-7 | -0.3989 | 0.09389 | -0.0059 | -4.2486
-5.5 | -0.5631 | 0.05659 | -0.0257 | -9.9505
-5 | -0.5365 | 0.04834 | -0.0252 | -11.0985
-4.5 | -0.4996 | 0.04278 | -0.0241 | -11.6784
-4 | -0.4588 | 0.03889 | -0.023 | -11.7974
-3.5 | -0.415 | 0.03585 | -0.0219 | -11.576
-3 | -0.37 | 0.0337 | -0.0208 | -10.9792
-2.5 | -0.3237 | 0.03195 | -0.0198 | -10.1315
-2 | -0.2338 | 0.02875 | -0.0193 | -8.1322
-1.5 | -0.1771 | 0.02985 | -0.0236 | -5.933
-1 | -0.1016 | 0.03164 | -0.0307 | -3.2111
-0.5 | -0.0278 | 0.03352 | -0.037 | -0.82936
0 | 0.0312 | 0.03518 | -0.0403 | 0.88687
0.5 | 0.095 | 0.03701 | -0.0442 | 2.5669
1 | 0.1505 | 0.03881 | -0.0465 | 3.8779
1.5 | 0.2053 | 0.04065 | -0.0486 | 5.0504
2 | 0.2601 | 0.04259 | -0.0504 | 6.1071
2.5 | 0.3073 | 0.04455 | -0.0511 | 6.8979
3 | 0.36 | 0.04658 | -0.0524 | 7.7286
3.5 | 0.4022 | 0.04874 | -0.0523 | 8.2519
4 | 0.4495 | 0.05094 | -0.0527 | 8.8241
4.5 | 0.4916 | 0.05324 | -0.0524 | 9.2337
5 | 0.5289 | 0.05582 | -0.0516 | 9.4751
5.5 | 0.578 | 0.05798 | -0.0517 | 9.969
6 | 0.6012 | 0.06129 | -0.0499 | 9.8091
6.5 | 0.6642 | 0.06274 | -0.0504 | 10.5865
7 | 0.6692 | 0.0673 | -0.0479 | 9.9435
7.5 | 0.7017 | 0.07053 | -0.0467 | 9.949
8 | 0.7364 | 0.07359 | -0.0455 | 10.0068
8.5 | 0.7428 | 0.07892 | -0.0438 | 9.4121
9 | 0.7957 | 0.08054 | -0.0425 | 9.8796
9.5 | 0.7796 | 0.08825 | -0.0414 | 8.834
10 | 0.8066 | 0.09226 | -0.0401 | 8.7427
10.5 | 0.8042 | 0.09934 | -0.0396 | 8.0954
11 | 0.8244 | 0.10429 | -0.0386 | 7.9049
11.5 | 0.8125 | 0.11304 | -0.0393 | 7.1877
12 | 0.538 | 0.1325 | -0.0304 | 4.0604
12.5 | 0.521 | 0.1346 | -0.0291 | 3.8707
13 | 0.5372 | 0.13952 | -0.0292 | 3.8503
13.5 | 0.549 | 0.14517 | -0.0296 | 3.7818
14 | 0.5383 | 0.14718 | -0.0294 | 3.6574
14.5 | 0.5534 | 0.15246 | -0.0299 | 3.6298
15 | 0.5702 | 0.15926 | -0.0308 | 3.5803
15.5 | 0.5619 | 0.16177 | -0.0315 | 3.4734
16 | 0.564 | 0.16574 | -0.0325 | 3.4029

## 5. Re 50k Mach 0.25 (1)
BIGFOIL.COM POLAR EXPORT
mrc-16
MRC-16 |  |  |  | Cl Max: | 1.421 | at alpha= | 10.5 | deg
JavaFoil+Calcfoil stall+Eppler ext transition |  |  |  | L/D Max: | 39.604 | at alpha= | 6 | deg
Re: | 50000 |  |  | Cd Min: | 0.01747 | at alpha= | -1.5 | deg
Mach: | 0.25 |  |  | Cl=0 at alpha= | -3.0873 | deg
|  |  |  | @ Cl=0.1, Cd= | 0.018605
|  |  |  | @ Cl=0.4, Cd= | 0.019433
|  |  |  | @ Cl=0.6, Cd= | 0.020676
alpha (deg) | Cl | Cd | Cm | Cl/Cd
-16 | -0.263 | 0.49648 | -0.015 | -0.53
-15.5 | -0.316 | 0.40802 | -0.015 | -0.775
-15 | -0.364 | 0.35268 | -0.016 | -1.032
-14.5 | -0.407 | 0.29363 | -0.016 | -1.386
-14 | -0.445 | 0.26821 | -0.016 | -1.66
-13.5 | -0.479 | 0.22566 | -0.016 | -2.121
-13 | -0.507 | 0.20175 | -0.016 | -2.511
-12.5 | -0.528 | 0.17444 | -0.017 | -3.024
-12 | -0.54 | 0.15628 | -0.017 | -3.457
-11.5 | -0.547 | 0.1452 | -0.017 | -3.768
-11 | -0.548 | 0.12545 | -0.018 | -4.369
-10.5 | -0.543 | 0.11315 | -0.018 | -4.801
-10 | -0.533 | 0.10367 | -0.019 | -5.136
-9.5 | -0.516 | 0.09321 | -0.019 | -5.539
-9 | -0.495 | 0.0866 | -0.02 | -5.714
-8.5 | -0.469 | 0.07951 | -0.02 | -5.894
-8 | -0.438 | 0.07296 | -0.021 | -6.003
-7.5 | -0.403 | 0.06725 | -0.021 | -5.998
-7 | -0.365 | 0.06294 | -0.022 | -5.806
-6.5 | -0.325 | 0.05863 | -0.022 | -5.536
-6 | -0.281 | 0.05455 | -0.023 | -5.156
-5.5 | -0.236 | 0.0515 | -0.024 | -4.584
-5 | -0.189 | 0.04846 | -0.025 | -3.904
-4.5 | -0.141 | 0.04582 | -0.027 | -3.076
-4 | -0.092 | 0.04382 | -0.028 | -2.094
-3.5 | -0.052 | 0.01972 | -0.061 | -2.635
-3 | 0.011 | 0.01968 | -0.062 | 0.536
-2.5 | 0.073 | 0.01863 | -0.063 | 3.942
-2 | 0.137 | 0.01857 | -0.063 | 7.351
-1.5 | 0.199 | 0.01747 | -0.064 | 11.402
-1 | 0.262 | 0.01763 | -0.065 | 14.855
-0.5 | 0.325 | 0.01785 | -0.065 | 18.192
0 | 0.381 | 0.01934 | -0.066 | 19.688
0.5 | 0.442 | 0.01964 | -0.067 | 22.499
1 | 0.503 | 0.02001 | -0.068 | 25.116
1.5 | 0.563 | 0.02038 | -0.068 | 27.631
2 | 0.623 | 0.02086 | -0.069 | 29.887
2.5 | 0.683 | 0.02139 | -0.07 | 31.948
3 | 0.743 | 0.02202 | -0.07 | 33.738
3.5 | 0.802 | 0.0227 | -0.071 | 35.32
4 | 0.86 | 0.02345 | -0.072 | 36.693
4.5 | 0.919 | 0.02426 | -0.072 | 37.868
5 | 0.976 | 0.02521 | -0.073 | 38.708
5.5 | 1.033 | 0.02629 | -0.073 | 39.273
6 | 1.088 | 0.02748 | -0.074 | 39.604
6.5 | 1.143 | 0.02886 | -0.074 | 39.596
7 | 1.194 | 0.03041 | -0.075 | 39.28
7.5 | 1.243 | 0.03218 | -0.076 | 38.621
8 | 1.287 | 0.03419 | -0.076 | 37.651
8.5 | 1.328 | 0.03652 | -0.076 | 36.355
9 | 1.364 | 0.03929 | -0.077 | 34.711
9.5 | 1.394 | 0.04259 | -0.077 | 32.721
10 | 1.417 | 0.0454 | -0.078 | 31.205
10.5 | 1.421 | 0.04961 | -0.077 | 28.641
11 | 1.24 | 0.08889 | -0.033 | 13.949
11.5 | 1.244 | 0.09645 | -0.03 | 12.903
12 | 1.243 | 0.10582 | -0.029 | 11.744
12.5 | 1.233 | 0.11608 | -0.028 | 10.624
13 | 1.216 | 0.1249 | -0.028 | 9.737
13.5 | 1.191 | 0.13646 | -0.027 | 8.727
14 | 1.158 | 0.15071 | -0.026 | 7.681
14.5 | 1.117 | 0.16639 | -0.026 | 6.71
15 | 1.068 | 0.18087 | -0.025 | 5.905
15.5 | 1.013 | 0.19945 | -0.025 | 5.078

## 6. Re 50k Mach 0.25 (2)
BIGFOIL.COM POLAR EXPORT
mrc-16
MRC-16 |  |  |  | Cl Max: | 0.9421 | at alpha= | 20 | deg
XFOIL ncrit=9 |  |  |  | L/D Max: | 9.8383 | at alpha= | 7.5 | deg
Re: | 50000 |  |  | Cd Min: | 0.2546 | at alpha= | 20 | deg
Mach: | 0.25 |  |  | Cl=0 at alpha= | -0.30903 | deg
|  |  |  | @ Cl=0.1, Cd= | 0.038071
|  |  |  | @ Cl=0.4, Cd= | 0.050244
|  |  |  | @ Cl=0.6, Cd= | 0.063654
alpha (deg) | Cl | Cd | Cm | Cl/Cd
-20 | -0.5789 | 0.24269 | 0.0121 | -2.3853
-19.5 | -0.5742 | 0.24512 | 0.0056 | -2.3425
-19 | -0.5433 | 0.22997 | 0.0042 | -2.3625
-18.5 | -0.5235 | 0.22336 | 0.001 | -2.3438
-18 | -0.5158 | 0.22215 | -0.0045 | -2.3219
-17.5 | -0.4912 | 0.21163 | -0.0066 | -2.321
-17 | -0.4731 | 0.20551 | -0.0096 | -2.3021
-16.5 | -0.48 | 0.20817 | -0.0157 | -2.3058
-16 | -0.4396 | 0.19258 | -0.0158 | -2.2827
-15.5 | -0.4355 | 0.1901 | -0.0201 | -2.2909
-15 | -0.411 | 0.18041 | -0.0217 | -2.2781
-14.5 | -0.408 | 0.17748 | -0.0253 | -2.2989
-14 | -0.3818 | 0.16791 | -0.0262 | -2.2738
-13.5 | -0.3912 | 0.16603 | -0.0301 | -2.3562
-13 | -0.3634 | 0.15676 | -0.0306 | -2.3182
-12.5 | -0.3477 | 0.14943 | -0.0319 | -2.3268
-12 | -0.3478 | 0.14447 | -0.0339 | -2.4074
-11.5 | -0.3599 | 0.14173 | -0.0359 | -2.5393
-11 | -0.3403 | 0.13349 | -0.0356 | -2.5493
-10.5 | -0.3271 | 0.12657 | -0.0351 | -2.5843
-10 | -0.3179 | 0.12032 | -0.0343 | -2.6421
-9.5 | -0.3101 | 0.11455 | -0.0325 | -2.7071
-9 | -0.3262 | 0.11115 | -0.0298 | -2.9348
-8.5 | -0.3175 | 0.10524 | -0.026 | -3.0169
-8 | -0.346 | 0.10292 | -0.0203 | -3.3618
-7.5 | -0.3459 | 0.09769 | -0.0152 | -3.5408
-7 | -0.3825 | 0.09589 | -0.0074 | -3.9889
-5.5 | -0.5651 | 0.06339 | -0.0241 | -8.9147
-5 | -0.5521 | 0.05421 | -0.0247 | -10.1845
-4.5 | -0.5218 | 0.04685 | -0.0245 | -11.1377
-4 | -0.4843 | 0.04215 | -0.0234 | -11.4899
-3.5 | -0.4394 | 0.03845 | -0.0224 | -11.4278
-3 | -0.394 | 0.0357 | -0.0213 | -11.0364
-2.5 | -0.3476 | 0.03377 | -0.0202 | -10.2932
-2 | -0.2832 | 0.03194 | -0.0221 | -8.8666
-1.5 | -0.1615 | 0.0312 | -0.0288 | -5.1763
-1 | -0.0877 | 0.03287 | -0.0353 | -2.6681
-0.5 | -0.0275 | 0.03438 | -0.0388 | -0.79988
0 | 0.0445 | 0.03629 | -0.044 | 1.2262
0.5 | 0.0926 | 0.03786 | -0.0449 | 2.4459
1 | 0.161 | 0.03981 | -0.049 | 4.0442
1.5 | 0.2025 | 0.04161 | -0.0487 | 4.8666
2 | 0.2657 | 0.04358 | -0.0515 | 6.0968
2.5 | 0.3035 | 0.04566 | -0.0507 | 6.647
3 | 0.3638 | 0.0477 | -0.0527 | 7.6268
3.5 | 0.396 | 0.05011 | -0.0513 | 7.9026
4 | 0.4571 | 0.05216 | -0.053 | 8.7634
4.5 | 0.4808 | 0.05504 | -0.0509 | 8.7355
5 | 0.5372 | 0.05721 | -0.0516 | 9.39
5.5 | 0.5596 | 0.06049 | -0.0497 | 9.2511
6 | 0.5971 | 0.06343 | -0.0488 | 9.4135
6.5 | 0.6352 | 0.06637 | -0.048 | 9.5706
7 | 0.6532 | 0.07048 | -0.0462 | 9.2679
7.5 | 0.712 | 0.07237 | -0.0458 | 9.8383
8 | 0.7039 | 0.07848 | -0.0438 | 8.9692
8.5 | 0.7373 | 0.08214 | -0.0426 | 8.9761
9 | 0.744 | 0.08785 | -0.0415 | 8.469
9.5 | 0.766 | 0.09263 | -0.0405 | 8.2695
10 | 0.7687 | 0.09916 | -0.04 | 7.7521
10.5 | 0.7915 | 0.10411 | -0.039 | 7.6025
11 | 0.7844 | 0.11209 | -0.0395 | 6.9979
11.5 | 0.8192 | 0.11613 | -0.0381 | 7.0542
12 | 0.809 | 0.12505 | -0.0395 | 6.4694
12.5 | 0.8047 | 0.13345 | -0.0411 | 6.03
13 | 0.7689 | 0.14772 | -0.0478 | 5.2051
13.5 | 0.7921 | 0.15478 | -0.0484 | 5.1176
14 | 0.8235 | 0.15822 | -0.0463 | 5.2048
15.5 | 0.8052 | 0.18915 | -0.0622 | 4.2569
16 | 0.8173 | 0.19576 | -0.0646 | 4.175
16.5 | 0.8532 | 0.20684 | -0.0654 | 4.1249
17 | 0.8617 | 0.21338 | -0.0686 | 4.0383
17.5 | 0.874 | 0.22044 | -0.0717 | 3.9648
18 | 0.8914 | 0.2286 | -0.0745 | 3.8994
18.5 | 0.9118 | 0.23758 | -0.0772 | 3.8379
19 | 0.9107 | 0.23974 | -0.0829 | 3.7987
19.5 | 0.9227 | 0.24631 | -0.0875 | 3.7461
20 | 0.9421 | 0.2546 | -0.0907 | 3.7003

## 7. Re 50k Mach 0.50 (1)
BIGFOIL.COM POLAR EXPORT
mrc-16
MRC-16 |  |  |  | Cl Max: | 1.384 | at alpha= | 8.5 | deg
JavaFoil+Calcfoil stall+Eppler ext transition |  |  |  | L/D Max: | 37.041 | at alpha= | 5 | deg
Re: | 50000 |  |  | Cd Min: | 0.01834 | at alpha= | -2 | deg
Mach: | 0.5 |  |  | Cl=0 at alpha= | -3.1017 | deg
|  |  |  | @ Cl=0.1, Cd= | 0.020101
|  |  |  | @ Cl=0.4, Cd= | 0.020711
|  |  |  | @ Cl=0.6, Cd= | 0.02162
alpha (deg) | Cl | Cd | Cm | Cl/Cd
-20 | -0.942 | 0.4442 | -0.025 | -2.122
-19.5 | -0.916 | 0.44809 | -0.026 | -2.043
-19 | -0.886 | 0.42762 | -0.025 | -2.071
-18.5 | -0.858 | 0.41589 | -0.025 | -2.064
-18 | -0.831 | 0.4091 | -0.025 | -2.032
-17.5 | -0.804 | 0.40892 | -0.026 | -1.967
-17 | -0.777 | 0.40989 | -0.026 | -1.895
-16.5 | -0.75 | 0.38564 | -0.026 | -1.944
-16 | -0.72 | 0.36888 | -0.025 | -1.953
-15.5 | -0.693 | 0.34612 | -0.025 | -2.002
-15 | -0.665 | 0.34375 | -0.026 | -1.936
-14.5 | -0.638 | 0.32983 | -0.026 | -1.935
-14 | -0.611 | 0.33488 | -0.026 | -1.823
-13.5 | -0.582 | 0.30891 | -0.025 | -1.883
-13 | -0.554 | 0.29883 | -0.025 | -1.854
-12.5 | -0.527 | 0.28797 | -0.026 | -1.828
-12 | -0.499 | 0.28351 | -0.026 | -1.76
-11.5 | -0.471 | 0.27938 | -0.027 | -1.686
-11 | -0.443 | 0.25524 | -0.025 | -1.734
-10.5 | -0.415 | 0.23521 | -0.025 | -1.764
-10 | -0.387 | 0.253 | -0.025 | -1.53
-9.5 | -0.359 | 0.23114 | -0.024 | -1.552
-9 | -0.331 | 0.20841 | -0.024 | -1.588
-8.5 | -0.303 | 0.19231 | -0.025 | -1.576
-8 | -0.275 | 0.19162 | -0.023 | -1.435
-7.5 | -0.247 | 0.18949 | -0.023 | -1.304
-7 | -0.219 | 0.10122 | -0.022 | -2.164
-6.5 | -0.312 | 0.07721 | -0.023 | -4.038
-6 | -0.29 | 0.0645 | -0.024 | -4.501
-5.5 | -0.252 | 0.05859 | -0.025 | -4.302
-5 | -0.206 | 0.05318 | -0.026 | -3.87
-4.5 | -0.155 | 0.04893 | -0.028 | -3.166
-4 | -0.101 | 0.04616 | -0.029 | -2.198
-3.5 | -0.047 | 0.04373 | -0.032 | -1.064
-3 | 0.012 | 0.02078 | -0.069 | 0.565
-2.5 | 0.082 | 0.02071 | -0.07 | 3.956
-2 | 0.152 | 0.01834 | -0.07 | 8.284
-1.5 | 0.222 | 0.01996 | -0.071 | 11.127
-1 | 0.292 | 0.02007 | -0.072 | 14.555
-0.5 | 0.362 | 0.02025 | -0.072 | 17.879
0 | 0.423 | 0.02099 | -0.073 | 20.137
0.5 | 0.49 | 0.02139 | -0.074 | 22.919
1 | 0.557 | 0.02187 | -0.075 | 25.491
1.5 | 0.624 | 0.02148 | -0.075 | 29.063
2 | 0.691 | 0.02219 | -0.076 | 31.119
2.5 | 0.756 | 0.02302 | -0.077 | 32.859
3 | 0.822 | 0.02395 | -0.078 | 34.307
3.5 | 0.886 | 0.025 | -0.078 | 35.461
4 | 0.95 | 0.02618 | -0.079 | 36.293
4.5 | 1.013 | 0.02751 | -0.079 | 36.823
5 | 1.075 | 0.02902 | -0.08 | 37.041
5.5 | 1.136 | 0.03129 | -0.081 | 36.296
6 | 1.193 | 0.03435 | -0.081 | 34.734
6.5 | 1.251 | 0.03561 | -0.082 | 35.133
7 | 1.3 | 0.03833 | -0.082 | 33.925
7.5 | 1.34 | 0.04173 | -0.083 | 32.119
8 | 1.369 | 0.04586 | -0.083 | 29.86
8.5 | 1.384 | 0.05129 | -0.083 | 26.985
9 | 1.366 | 0.05671 | -0.083 | 24.088
9.5 | 1.131 | 0.09019 | -0.03 | 12.538
10 | 0.724 | 0.13259 | -0.026 | 5.458
10.5 | 0.751 | 0.19569 | -0.032 | 3.839
11 | 0.778 | 0.2176 | -0.032 | 3.576
11.5 | 0.806 | 0.23012 | -0.036 | 3.501
12 | 0.833 | 0.27219 | -0.04 | 3.062
12.5 | 0.861 | 0.30427 | -0.043 | 2.831
13 | 0.888 | 0.30696 | -0.044 | 2.893
13.5 | 0.917 | 0.33334 | -0.048 | 2.75

## 8. Re 50k Mach 0.50 (2)
BIGFOIL.COM POLAR EXPORT
mrc-16
MRC-16 |  |  |  | Cl Max: | 0.7911 | at alpha= | 13 | deg
XFOIL ncrit=9 |  |  |  | L/D Max: | 7.6045 | at alpha= | 6 | deg
Re: | 50000 |  |  | Cd Min: | 0.26228 | at alpha= | -20 | deg
Mach: | 0.5 |  |  | Cl=0 at alpha= | -0.41932 | deg
|  |  |  | @ Cl=0.1, Cd= | 0.042031
|  |  |  | @ Cl=0.4, Cd= | 0.057616
|  |  |  | @ Cl=0.6, Cd= | 0.080593
alpha (deg) | Cl | Cd | Cm | Cl/Cd
-20 | -0.613 | 0.26228 | 0.0143 | -2.3372
-19.5 | -0.59 | 0.2548 | 0.0097 | -2.3155
-19 | -0.5745 | 0.25246 | 0.0036 | -2.2756
-18.5 | -0.549 | 0.24164 | -0.0001 | -2.272
-18 | -0.5241 | 0.23303 | -0.0036 | -2.2491
-17.5 | -0.5155 | 0.23318 | -0.0098 | -2.2107
-17 | -0.4822 | 0.21885 | -0.0119 | -2.2033
-16.5 | -0.4637 | 0.2131 | -0.016 | -2.176
-16 | -0.4472 | 0.20698 | -0.0202 | -2.1606
-15.5 | -0.4212 | 0.19799 | -0.0226 | -2.1274
-15 | -0.4104 | 0.19349 | -0.0268 | -2.121
-14.5 | -0.3875 | 0.18555 | -0.0291 | -2.0884
-14 | -0.367 | 0.17764 | -0.0314 | -2.066
-13.5 | -0.3678 | 0.17589 | -0.035 | -2.0911
-12.5 | -0.3216 | 0.15819 | -0.0376 | -2.033
-12 | -0.3136 | 0.15275 | -0.039 | -2.053
-11.5 | -0.3075 | 0.14749 | -0.0398 | -2.0849
-11 | -0.3053 | 0.14265 | -0.0399 | -2.1402
-10.5 | -0.3075 | 0.13825 | -0.0391 | -2.2242
-10 | -0.3033 | 0.13243 | -0.0374 | -2.2903
-9.5 | -0.2837 | 0.12471 | -0.0346 | -2.2749
-9 | -0.2849 | 0.12011 | -0.0309 | -2.372
-8.5 | -0.3066 | 0.11751 | -0.0263 | -2.6091
-8 | -0.3253 | 0.11408 | -0.0213 | -2.8515
-7.5 | -0.3265 | 0.10883 | -0.0165 | -3.0001
-7 | -0.3317 | 0.10431 | -0.0114 | -3.1799
-6.5 | -0.429 | 0.09584 | -0.0217 | -4.4762
-6 | -0.482 | 0.08929 | -0.0214 | -5.3981
-5.5 | -0.5218 | 0.08202 | -0.0216 | -6.3619
-5 | -0.5581 | 0.07374 | -0.023 | -7.5685
-4.5 | -0.5628 | 0.06658 | -0.0216 | -8.453
-4 | -0.5576 | 0.05917 | -0.0216 | -9.4237
-3.5 | -0.5351 | 0.05226 | -0.0219 | -10.2392
-3 | -0.474 | 0.04597 | -0.0264 | -10.3111
-2.5 | -0.3818 | 0.04174 | -0.0329 | -9.1471
-2 | -0.2848 | 0.03934 | -0.0385 | -7.2395
-1 | -0.0541 | 0.03763 | -0.0491 | -1.4377
-0.5 | -0.0071 | 0.03871 | -0.0494 | -0.18342
0 | 0.0369 | 0.04005 | -0.0488 | 0.92135
0.5 | 0.0964 | 0.04188 | -0.0503 | 2.3018
1 | 0.1394 | 0.04369 | -0.0494 | 3.1907
1.5 | 0.1996 | 0.04585 | -0.0509 | 4.3533
2 | 0.238 | 0.04804 | -0.0495 | 4.9542
2.5 | 0.2948 | 0.05047 | -0.0504 | 5.8411
3 | 0.3295 | 0.05307 | -0.0488 | 6.2088
3.5 | 0.3801 | 0.0558 | -0.049 | 6.8118
4 | 0.4133 | 0.05883 | -0.0476 | 7.0253
4.5 | 0.4554 | 0.06198 | -0.047 | 7.3475
5 | 0.4889 | 0.06541 | -0.0459 | 7.4744
5.5 | 0.5215 | 0.06912 | -0.0448 | 7.5448
6 | 0.5549 | 0.07297 | -0.0438 | 7.6045
6.5 | 0.5792 | 0.07733 | -0.0426 | 7.49
7 | 0.6075 | 0.08177 | -0.0417 | 7.4294
7.5 | 0.6301 | 0.08669 | -0.0408 | 7.2684
8 | 0.6445 | 0.09212 | -0.04 | 6.9963
8.5 | 0.6802 | 0.09701 | -0.0396 | 7.0116
9 | 0.6816 | 0.10347 | -0.0392 | 6.5874
9.5 | 0.693 | 0.10968 | -0.0392 | 6.3184
10 | 0.7284 | 0.1153 | -0.039 | 6.3174
10.5 | 0.7323 | 0.12243 | -0.0397 | 5.9814
11 | 0.7386 | 0.12958 | -0.0407 | 5.7
11.5 | 0.7464 | 0.13679 | -0.042 | 5.4565
12 | 0.7599 | 0.14443 | -0.0438 | 5.2614
12.5 | 0.7601 | 0.15317 | -0.0473 | 4.9625
13 | 0.7911 | 0.16029 | -0.0479 | 4.9354

## 9. Re 100k Mach 0.00 (1)
BIGFOIL.COM POLAR EXPORT
mrc-16
MRC-16 |  |  |  | Cl Max: | 1.473 | at alpha= | 11.5 | deg
JavaFoil+Calcfoil stall+Eppler ext transition |  |  |  | L/D Max: | 54.262 | at alpha= | 6.5 | deg
Re: | 100000 |  |  | Cd Min: | 0.01217 | at alpha= | -2.5 | deg
Mach: | 0 |  |  | Cl=0 at alpha= | -3.0833 | deg
|  |  |  | @ Cl=0.1, Cd= | 0.012902
|  |  |  | @ Cl=0.4, Cd= | 0.0142
|  |  |  | @ Cl=0.6, Cd= | 0.015103
alpha (deg) | Cl | Cd | Cm | Cl/Cd
-18.5 | -0.547 | 0.27214 | -0.014 | -2.011
-18 | -0.563 | 0.24808 | -0.014 | -2.27
-17.5 | -0.578 | 0.23921 | -0.014 | -2.417
-17 | -0.593 | 0.2238 | -0.014 | -2.648
-16.5 | -0.606 | 0.20502 | -0.014 | -2.956
-16 | -0.618 | 0.1947 | -0.015 | -3.175
-15.5 | -0.629 | 0.18342 | -0.015 | -3.429
-15 | -0.638 | 0.16936 | -0.015 | -3.765
-14.5 | -0.644 | 0.15711 | -0.016 | -4.101
-14 | -0.649 | 0.14692 | -0.016 | -4.415
-13.5 | -0.65 | 0.13472 | -0.016 | -4.825
-13 | -0.649 | 0.12857 | -0.017 | -5.046
-12.5 | -0.643 | 0.11795 | -0.017 | -5.454
-12 | -0.633 | 0.10981 | -0.017 | -5.766
-11.5 | -0.62 | 0.10333 | -0.018 | -5.999
-11 | -0.603 | 0.09365 | -0.018 | -6.442
-10.5 | -0.583 | 0.08615 | -0.018 | -6.772
-10 | -0.56 | 0.0806 | -0.019 | -6.952
-9.5 | -0.534 | 0.07621 | -0.02 | -7.006
-9 | -0.505 | 0.07131 | -0.02 | -7.075
-8.5 | -0.472 | 0.06617 | -0.02 | -7.137
-8 | -0.437 | 0.06184 | -0.021 | -7.069
-7.5 | -0.4 | 0.05807 | -0.021 | -6.883
-7 | -0.36 | 0.05421 | -0.022 | -6.642
-6.5 | -0.318 | 0.05105 | -0.023 | -6.235
-6 | -0.275 | 0.04828 | -0.024 | -5.695
-5.5 | -0.23 | 0.04558 | -0.025 | -5.048
-5 | -0.184 | 0.04315 | -0.026 | -4.268
-4.5 | -0.137 | 0.03938 | -0.03 | -3.49
-4 | -0.111 | 0.0147 | -0.059 | -7.519
-3.5 | -0.05 | 0.01437 | -0.06 | -3.505
-3 | 0.01 | 0.01418 | -0.061 | 0.72
-2.5 | 0.071 | 0.01217 | -0.062 | 5.847
-2 | 0.132 | 0.01371 | -0.062 | 9.642
-1.5 | 0.193 | 0.01375 | -0.063 | 14.067
-1 | 0.254 | 0.0138 | -0.064 | 18.435
-0.5 | 0.315 | 0.0139 | -0.064 | 22.681
0 | 0.374 | 0.0141 | -0.065 | 26.519
0.5 | 0.434 | 0.01433 | -0.066 | 30.281
1 | 0.494 | 0.01458 | -0.067 | 33.893
1.5 | 0.554 | 0.01483 | -0.067 | 37.337
2 | 0.613 | 0.01518 | -0.068 | 40.404
2.5 | 0.672 | 0.01557 | -0.069 | 43.189
3 | 0.731 | 0.01599 | -0.069 | 45.726
3.5 | 0.79 | 0.01647 | -0.07 | 47.968
4 | 0.848 | 0.01697 | -0.071 | 49.978
4.5 | 0.906 | 0.01756 | -0.071 | 51.555
5 | 0.963 | 0.01823 | -0.072 | 52.806
5.5 | 1.019 | 0.019 | -0.072 | 53.637
6 | 1.074 | 0.01985 | -0.073 | 54.141
6.5 | 1.129 | 0.0208 | -0.074 | 54.262
7 | 1.18 | 0.02186 | -0.074 | 53.992
7.5 | 1.229 | 0.02319 | -0.075 | 53.025
8 | 1.276 | 0.02462 | -0.075 | 51.821
8.5 | 1.319 | 0.02623 | -0.076 | 50.283
9 | 1.359 | 0.02823 | -0.076 | 48.128
9.5 | 1.392 | 0.03073 | -0.077 | 45.313
10 | 1.419 | 0.03458 | -0.077 | 41.029
10.5 | 1.443 | 0.03693 | -0.077 | 39.082
11 | 1.462 | 0.0395 | -0.077 | 37.006
11.5 | 1.473 | 0.04243 | -0.077 | 34.72
12 | 1.472 | 0.04677 | -0.077 | 31.469
12.5 | 1.279 | 0.0958 | -0.033 | 13.351
13 | 1.283 | 0.10159 | -0.033 | 12.633
13.5 | 1.283 | 0.10899 | -0.03 | 11.769
14 | 1.279 | 0.11722 | -0.029 | 10.908
14.5 | 1.27 | 0.12447 | -0.029 | 10.205
15 | 1.258 | 0.13305 | -0.028 | 9.455
15.5 | 1.242 | 0.14294 | -0.027 | 8.69
16 | 1.223 | 0.14949 | -0.028 | 8.181
16.5 | 1.197 | 0.16097 | -0.028 | 7.434

## 10. Re 100k Mach 0.00 (2)
BIGFOIL.COM POLAR EXPORT
mrc-16
MRC-16 |  |  |  | Cl Max: | 1.3186 | at alpha= | 11.5 | deg
XFOIL ncrit=9 |  |  |  | L/D Max: | 50.5572 | at alpha= | 8.5 | deg
Re: | 100000 |  |  | Cd Min: | 0.23532 | at alpha= | -19.5 | deg
Mach: | 0 |  |  | Cl=0 at alpha= | -2.2978 | deg
|  |  |  | @ Cl=0.1, Cd= | 0.021583
|  |  |  | @ Cl=0.4, Cd= | 0.02109
|  |  |  | @ Cl=0.6, Cd= | 0.020685
alpha (deg) | Cl | Cd | Cm | Cl/Cd
-20 | -0.5703 | 0.23519 | 0.0119 | -2.4248
-19.5 | -0.5666 | 0.23532 | 0.0045 | -2.4078
-19 | -0.537 | 0.22223 | 0.0042 | -2.4164
-18.5 | -0.518 | 0.21587 | 0.0013 | -2.3996
-18 | -0.502 | 0.21017 | -0.0026 | -2.3885
-17.5 | -0.504 | 0.21001 | -0.0102 | -2.3999
-17 | -0.4736 | 0.19765 | -0.0105 | -2.3962
-16.5 | -0.4544 | 0.19104 | -0.0127 | -2.3786
-16 | -0.4404 | 0.1851 | -0.0162 | -2.3793
-15.5 | -0.4493 | 0.18371 | -0.0233 | -2.4457
-15 | -0.4183 | 0.17215 | -0.0234 | -2.4299
-14.5 | -0.3994 | 0.16556 | -0.0249 | -2.4124
-14 | -0.4047 | 0.16173 | -0.0306 | -2.5023
-13.5 | -0.3887 | 0.15295 | -0.0322 | -2.5414
-13 | -0.368 | 0.14605 | -0.0328 | -2.5197
-12.5 | -0.3757 | 0.14093 | -0.0381 | -2.6659
-12 | -0.3675 | 0.13272 | -0.04 | -2.769
-11.5 | -0.3471 | 0.12619 | -0.0396 | -2.7506
-11 | -0.38 | 0.12106 | -0.0478 | -3.1389
-10.5 | -0.3417 | 0.1132 | -0.043 | -3.0186
-10 | -0.384 | 0.10812 | -0.0488 | -3.5516
-9.5 | -0.3565 | 0.10127 | -0.0435 | -3.5203
-9 | -0.3924 | 0.0972 | -0.0419 | -4.037
-8.5 | -0.4781 | 0.09458 | -0.0383 | -5.055
-8 | -0.4636 | 0.08917 | -0.0313 | -5.1991
-7.5 | -0.5116 | 0.08561 | -0.026 | -5.9759
-6.5 | -0.5274 | 0.06966 | -0.0344 | -7.5711
-6 | -0.5026 | 0.0442 | -0.0446 | -11.371
-5.5 | -0.4463 | 0.03738 | -0.0468 | -11.9395
-5 | -0.3834 | 0.03254 | -0.049 | -11.7824
-4.5 | -0.3135 | 0.02972 | -0.0519 | -10.5485
-4 | -0.2377 | 0.02738 | -0.0556 | -8.6815
-3.5 | -0.1675 | 0.02522 | -0.0587 | -6.6416
-3 | -0.1144 | 0.02225 | -0.0592 | -5.1416
-2.5 | -0.0721 | 0.02139 | -0.0533 | -3.3707
-1.5 | 0.2844 | 0.02179 | -0.094 | 13.0519
-1 | 0.3656 | 0.0211 | -0.1004 | 17.327
-0.5 | 0.3974 | 0.0211 | -0.0972 | 18.8341
0 | 0.4377 | 0.02095 | -0.095 | 20.8926
0.5 | 0.4818 | 0.02075 | -0.0929 | 23.2193
1 | 0.5275 | 0.02054 | -0.0908 | 25.6816
1.5 | 0.5747 | 0.02034 | -0.0889 | 28.2547
2 | 0.6055 | 0.02076 | -0.0845 | 29.1667
2.5 | 0.6506 | 0.02075 | -0.0821 | 31.3542
3 | 0.7001 | 0.02064 | -0.0803 | 33.9196
3.5 | 0.7527 | 0.02048 | -0.0789 | 36.7529
4 | 0.7922 | 0.02086 | -0.0758 | 37.977
4.5 | 0.8404 | 0.02095 | -0.0738 | 40.1146
5 | 0.896 | 0.02086 | -0.073 | 42.953
5.5 | 0.9351 | 0.02138 | -0.0698 | 43.7371
6 | 0.9902 | 0.0214 | -0.069 | 46.271
6.5 | 1.0304 | 0.02194 | -0.066 | 46.9644
7 | 1.0763 | 0.02234 | -0.064 | 48.1782
7.5 | 1.1247 | 0.02269 | -0.0622 | 49.5681
8 | 1.1677 | 0.02321 | -0.0598 | 50.3102
8.5 | 1.2068 | 0.02387 | -0.0568 | 50.5572
9 | 1.2427 | 0.02463 | -0.0534 | 50.4547
9.5 | 1.2707 | 0.0256 | -0.0489 | 49.6367
10 | 1.2938 | 0.0267 | -0.0439 | 48.4569
10.5 | 1.3098 | 0.02799 | -0.038 | 46.7953
11 | 1.3163 | 0.02962 | -0.0312 | 44.4396
11.5 | 1.3186 | 0.03183 | -0.0248 | 41.4263
12 | 1.3136 | 0.03485 | -0.0189 | 37.693
12.5 | 1.3056 | 0.03868 | -0.014 | 33.7539
13 | 1.2949 | 0.04337 | -0.0101 | 29.857
13.5 | 1.2839 | 0.04873 | -0.0071 | 26.3472
14 | 1.2767 | 0.05423 | -0.0048 | 23.5423
14.5 | 1.2709 | 0.06014 | -0.003 | 21.1324
15 | 1.2711 | 0.0658 | -0.0016 | 19.3176
15.5 | 1.278 | 0.07112 | -0.0002 | 17.9696
16 | 1.2817 | 0.0768 | 0.0005 | 16.6888
16.5 | 1.273 | 0.08469 | 0.0005 | 15.0313

## 11. Re 100k Mach 0.10 (1)
BIGFOIL.COM POLAR EXPORT
mrc-16
MRC-16 |  |  |  | Cl Max: | 1.471 | at alpha= | 11.5 | deg
JavaFoil+Calcfoil stall+Eppler ext transition |  |  |  | L/D Max: | 54.082 | at alpha= | 6.5 | deg
Re: | 100000 |  |  | Cd Min: | 0.01374 | at alpha= | -2 | deg
Mach: | 0.1 |  |  | Cl=0 at alpha= | -3.082 | deg
|  |  |  | @ Cl=0.1, Cd= | 0.013783
|  |  |  | @ Cl=0.4, Cd= | 0.014226
|  |  |  | @ Cl=0.6, Cd= | 0.015145
alpha (deg) | Cl | Cd | Cm | Cl/Cd
-18 | -0.517 | 0.25962 | -0.014 | -1.993
-17.5 | -0.535 | 0.25166 | -0.014 | -2.128
-17 | -0.553 | 0.23359 | -0.014 | -2.367
-16.5 | -0.57 | 0.21768 | -0.015 | -2.616
-16 | -0.585 | 0.20167 | -0.015 | -2.9
-15.5 | -0.599 | 0.1938 | -0.015 | -3.09
-15 | -0.611 | 0.17232 | -0.015 | -3.545
-14.5 | -0.621 | 0.15832 | -0.015 | -3.921
-14 | -0.628 | 0.15381 | -0.016 | -4.084
-13.5 | -0.633 | 0.13846 | -0.016 | -4.57
-13 | -0.634 | 0.13215 | -0.017 | -4.8
-12.5 | -0.632 | 0.12065 | -0.017 | -5.234
-12 | -0.624 | 0.11199 | -0.017 | -5.569
-11.5 | -0.612 | 0.10514 | -0.018 | -5.825
-11 | -0.598 | 0.09517 | -0.018 | -6.281
-10.5 | -0.579 | 0.08862 | -0.019 | -6.539
-10 | -0.558 | 0.08372 | -0.019 | -6.661
-9.5 | -0.532 | 0.0758 | -0.019 | -7.024
-9 | -0.504 | 0.07125 | -0.02 | -7.072
-8.5 | -0.472 | 0.06651 | -0.02 | -7.1
-8 | -0.438 | 0.06258 | -0.021 | -6.993
-7.5 | -0.401 | 0.0587 | -0.022 | -6.823
-7 | -0.361 | 0.05475 | -0.022 | -6.594
-6.5 | -0.319 | 0.05141 | -0.023 | -6.212
-6 | -0.276 | 0.04828 | -0.024 | -5.717
-5.5 | -0.231 | 0.04559 | -0.025 | -5.067
-5 | -0.185 | 0.04325 | -0.026 | -4.276
-4.5 | -0.138 | 0.03958 | -0.029 | -3.484
-4 | -0.111 | 0.01469 | -0.06 | -7.559
-3.5 | -0.051 | 0.01449 | -0.06 | -3.494
-3 | 0.01 | 0.01421 | -0.061 | 0.722
-2.5 | 0.071 | 0.01382 | -0.062 | 5.172
-2 | 0.133 | 0.01374 | -0.063 | 9.672
-1.5 | 0.194 | 0.01378 | -0.063 | 14.106
-1 | 0.256 | 0.01383 | -0.064 | 18.488
-0.5 | 0.317 | 0.01393 | -0.065 | 22.751
0 | 0.376 | 0.01413 | -0.065 | 26.589
0.5 | 0.436 | 0.01437 | -0.066 | 30.345
1 | 0.496 | 0.01462 | -0.067 | 33.961
1.5 | 0.556 | 0.01491 | -0.068 | 37.315
2 | 0.616 | 0.01523 | -0.068 | 40.453
2.5 | 0.676 | 0.01561 | -0.069 | 43.274
3 | 0.735 | 0.01606 | -0.07 | 45.739
3.5 | 0.794 | 0.01654 | -0.07 | 47.964
4 | 0.852 | 0.01709 | -0.071 | 49.849
4.5 | 0.91 | 0.0177 | -0.072 | 51.403
5 | 0.967 | 0.01837 | -0.072 | 52.629
5.5 | 1.024 | 0.01912 | -0.073 | 53.533
6 | 1.079 | 0.01998 | -0.073 | 54.02
6.5 | 1.134 | 0.02096 | -0.074 | 54.082
7 | 1.185 | 0.02205 | -0.075 | 53.753
7.5 | 1.234 | 0.02341 | -0.075 | 52.74
8 | 1.281 | 0.02485 | -0.076 | 51.527
8.5 | 1.324 | 0.02654 | -0.076 | 49.876
9 | 1.363 | 0.02858 | -0.077 | 47.675
9.5 | 1.396 | 0.03124 | -0.077 | 44.666
10 | 1.422 | 0.0351 | -0.077 | 40.499
10.5 | 1.445 | 0.03752 | -0.077 | 38.503
11 | 1.461 | 0.04015 | -0.077 | 36.401
11.5 | 1.471 | 0.04328 | -0.077 | 33.987
12 | 1.272 | 0.09031 | -0.039 | 14.088
12.5 | 1.275 | 0.09656 | -0.032 | 13.201
13 | 1.276 | 0.10247 | -0.031 | 12.457
13.5 | 1.273 | 0.10984 | -0.029 | 11.594
14 | 1.266 | 0.11806 | -0.029 | 10.725
14.5 | 1.254 | 0.12456 | -0.028 | 10.071
15 | 1.239 | 0.13693 | -0.028 | 9.046
15.5 | 1.219 | 0.14516 | -0.028 | 8.397
16 | 1.195 | 0.15215 | -0.027 | 7.856
16.5 | 1.164 | 0.16509 | -0.027 | 7.053

## 12. Re 100k Mach 0.10 (2)
BIGFOIL.COM POLAR EXPORT
mrc-16
MRC-16 |  |  |  | Cl Max: | 1.3155 | at alpha= | 11 | deg
XFOIL ncrit=9 |  |  |  | L/D Max: | 49.872 | at alpha= | 8.5 | deg
Re: | 100000 |  |  | Cd Min: | 0.23663 | at alpha= | -19.5 | deg
Mach: | 0.1 |  |  | Cl=0 at alpha= | -2.1434 | deg
|  |  |  | @ Cl=0.1, Cd= | 0.022203
|  |  |  | @ Cl=0.4, Cd= | 0.021202
|  |  |  | @ Cl=0.6, Cd= | 0.020878
alpha (deg) | Cl | Cd | Cm | Cl/Cd
-20 | -0.5718 | 0.23616 | 0.0117 | -2.4212
-19.5 | -0.5687 | 0.23663 | 0.0043 | -2.4033
-19 | -0.5372 | 0.22273 | 0.0043 | -2.4119
-18.5 | -0.5183 | 0.21643 | 0.0013 | -2.3948
-18 | -0.5025 | 0.21081 | -0.0028 | -2.3837
-17.5 | -0.5057 | 0.21117 | -0.0105 | -2.3948
-17 | -0.4727 | 0.19803 | -0.0104 | -2.387
-16.5 | -0.4539 | 0.19151 | -0.0128 | -2.3701
-16 | -0.4403 | 0.18564 | -0.0165 | -2.3718
-15.5 | -0.4504 | 0.18464 | -0.0238 | -2.4393
-15 | -0.4161 | 0.17246 | -0.0233 | -2.4127
-14.5 | -0.3982 | 0.16599 | -0.0251 | -2.3989
-14 | -0.4059 | 0.1626 | -0.0312 | -2.4963
-13.5 | -0.3845 | 0.15318 | -0.032 | -2.5101
-13 | -0.366 | 0.14647 | -0.033 | -2.4988
-12.5 | -0.3772 | 0.14173 | -0.0389 | -2.6614
-12 | -0.3621 | 0.1331 | -0.0397 | -2.7205
-11.5 | -0.3447 | 0.12667 | -0.0398 | -2.7212
-11 | -0.3807 | 0.12181 | -0.0485 | -3.1254
-10.5 | -0.3387 | 0.11375 | -0.0431 | -2.9776
-10 | -0.3855 | 0.10893 | -0.0492 | -3.539
-9.5 | -0.3521 | 0.10191 | -0.0434 | -3.455
-9 | -0.3965 | 0.0981 | -0.0423 | -4.0418
-8.5 | -0.4817 | 0.09558 | -0.0386 | -5.0398
-8 | -0.4479 | 0.08983 | -0.0312 | -4.9861
-7.5 | -0.5051 | 0.08651 | -0.0259 | -5.8386
-7 | -0.5637 | 0.07904 | -0.0281 | -7.1318
-6.5 | -0.522 | 0.07058 | -0.0344 | -7.3959
-6 | -0.5008 | 0.04493 | -0.0458 | -11.1462
-5.5 | -0.4456 | 0.03793 | -0.0479 | -11.748
-5 | -0.3838 | 0.03293 | -0.0499 | -11.655
-4.5 | -0.3151 | 0.02999 | -0.0525 | -10.5068
-4 | -0.2428 | 0.02764 | -0.0555 | -8.7844
-3.5 | -0.1653 | 0.02536 | -0.0597 | -6.5181
-3 | -0.1111 | 0.02258 | -0.0602 | -4.9203
-2 | 0.0186 | 0.02236 | -0.0563 | 0.83184
-1.5 | 0.283 | 0.02185 | -0.0937 | 12.9519
-1 | 0.3714 | 0.0211 | -0.1014 | 17.6019
-0.5 | 0.3984 | 0.02121 | -0.0974 | 18.7836
0 | 0.4415 | 0.02098 | -0.0955 | 21.0439
0.5 | 0.4868 | 0.02074 | -0.0936 | 23.4716
1 | 0.5332 | 0.02051 | -0.0916 | 25.9971
1.5 | 0.5638 | 0.02087 | -0.0872 | 27.0149
2 | 0.6068 | 0.02088 | -0.0845 | 29.0613
2.5 | 0.6548 | 0.02078 | -0.0824 | 31.5111
3 | 0.7058 | 0.02063 | -0.0808 | 34.2123
3.5 | 0.7511 | 0.02076 | -0.0784 | 36.1802
4 | 0.7934 | 0.02104 | -0.0755 | 37.7091
4.5 | 0.8463 | 0.02098 | -0.0741 | 40.3384
5 | 0.892 | 0.02126 | -0.0718 | 41.9567
5.5 | 0.9399 | 0.02148 | -0.0698 | 43.757
6 | 0.9878 | 0.02177 | -0.0679 | 45.3744
6.5 | 1.0368 | 0.02203 | -0.0661 | 47.0631
7 | 1.0793 | 0.02255 | -0.0634 | 47.8625
7.5 | 1.1243 | 0.02302 | -0.0611 | 48.8401
8 | 1.1679 | 0.02355 | -0.0586 | 49.5924
8.5 | 1.2074 | 0.02421 | -0.0556 | 49.872
9 | 1.242 | 0.02502 | -0.0519 | 49.6403
9.5 | 1.2718 | 0.02595 | -0.0476 | 49.0096
10 | 1.2961 | 0.02704 | -0.0426 | 47.9327
10.5 | 1.3126 | 0.02835 | -0.0367 | 46.2998
11 | 1.3155 | 0.03015 | -0.0295 | 43.6318
11.5 | 1.3141 | 0.03258 | -0.0229 | 40.3346
12 | 1.3093 | 0.03574 | -0.0173 | 36.634
12.5 | 1.3006 | 0.03976 | -0.0125 | 32.7113
13 | 1.2894 | 0.04464 | -0.0088 | 28.8844
13.5 | 1.2779 | 0.05021 | -0.006 | 25.4511
14 | 1.2706 | 0.05588 | -0.0038 | 22.738
14.5 | 1.2649 | 0.0619 | -0.0022 | 20.4346
15 | 1.2646 | 0.06774 | -0.0009 | 18.6684
15.5 | 1.2699 | 0.07337 | 0.0004 | 17.3082
16 | 1.2732 | 0.07922 | 0.0009 | 16.0717

## 13. Re 100k Mach 0.25 (1)
BIGFOIL.COM POLAR EXPORT
mrc-16
MRC-16 |  |  |  | Cl Max: | 1.45 | at alpha= | 11 | deg
JavaFoil+Calcfoil stall+Eppler ext transition |  |  |  | L/D Max: | 53.182 | at alpha= | 6 | deg
Re: | 100000 |  |  | Cd Min: | 0.01392 | at alpha= | -2 | deg
Mach: | 0.25 |  |  | Cl=0 at alpha= | -3.0873 | deg
|  |  |  | @ Cl=0.1, Cd= | 0.013995
|  |  |  | @ Cl=0.4, Cd= | 0.014412
|  |  |  | @ Cl=0.6, Cd= | 0.015361
alpha (deg) | Cl | Cd | Cm | Cl/Cd
-16 | -0.263 | 0.31163 | -0.016 | -0.844
-15.5 | -0.316 | 0.32395 | -0.016 | -0.977
-15 | -0.364 | 0.27314 | -0.016 | -1.333
-14.5 | -0.407 | 0.23505 | -0.016 | -1.731
-14 | -0.445 | 0.2114 | -0.016 | -2.106
-13.5 | -0.479 | 0.18565 | -0.016 | -2.578
-13 | -0.507 | 0.16302 | -0.016 | -3.108
-12.5 | -0.528 | 0.14344 | -0.017 | -3.678
-12 | -0.54 | 0.13127 | -0.017 | -4.116
-11.5 | -0.547 | 0.11748 | -0.017 | -4.657
-11 | -0.548 | 0.10729 | -0.018 | -5.108
-10.5 | -0.543 | 0.09942 | -0.019 | -5.464
-10 | -0.533 | 0.09167 | -0.019 | -5.81
-9.5 | -0.516 | 0.08121 | -0.02 | -6.359
-9 | -0.495 | 0.07544 | -0.02 | -6.56
-8.5 | -0.469 | 0.06973 | -0.02 | -6.721
-8 | -0.438 | 0.06504 | -0.021 | -6.735
-7.5 | -0.403 | 0.06014 | -0.022 | -6.708
-7 | -0.365 | 0.05661 | -0.022 | -6.456
-6.5 | -0.325 | 0.05242 | -0.023 | -6.193
-6 | -0.281 | 0.0495 | -0.024 | -5.685
-5.5 | -0.236 | 0.04629 | -0.025 | -5.101
-5 | -0.189 | 0.04273 | -0.026 | -4.43
-4.5 | -0.141 | 0.04026 | -0.028 | -3.505
-4 | -0.114 | 0.0149 | -0.061 | -7.647
-3.5 | -0.052 | 0.01461 | -0.062 | -3.556
-3 | 0.011 | 0.01601 | -0.063 | 0.658
-2.5 | 0.073 | 0.01405 | -0.063 | 5.227
-2 | 0.137 | 0.01392 | -0.064 | 9.805
-1.5 | 0.2 | 0.01393 | -0.065 | 14.341
-1 | 0.263 | 0.01405 | -0.066 | 18.706
-0.5 | 0.326 | 0.01416 | -0.066 | 22.996
0 | 0.386 | 0.01436 | -0.067 | 26.846
0.5 | 0.448 | 0.01459 | -0.068 | 30.668
1 | 0.509 | 0.01486 | -0.069 | 34.275
1.5 | 0.571 | 0.01518 | -0.069 | 37.611
2 | 0.632 | 0.01556 | -0.07 | 40.617
2.5 | 0.693 | 0.01598 | -0.071 | 43.36
3 | 0.754 | 0.01643 | -0.071 | 45.853
3.5 | 0.814 | 0.017 | -0.072 | 47.872
4 | 0.873 | 0.01756 | -0.073 | 49.73
4.5 | 0.933 | 0.01823 | -0.073 | 51.155
5 | 0.991 | 0.01898 | -0.074 | 52.223
5.5 | 1.049 | 0.01984 | -0.075 | 52.858
6 | 1.105 | 0.02078 | -0.075 | 53.182
6.5 | 1.16 | 0.02191 | -0.076 | 52.971
7 | 1.213 | 0.02317 | -0.076 | 52.338
7.5 | 1.262 | 0.02474 | -0.077 | 50.993
8 | 1.307 | 0.02639 | -0.077 | 49.508
8.5 | 1.348 | 0.02836 | -0.078 | 47.525
9 | 1.384 | 0.03083 | -0.078 | 44.885
9.5 | 1.411 | 0.03432 | -0.078 | 41.118
10 | 1.431 | 0.03799 | -0.079 | 37.677
10.5 | 1.445 | 0.04097 | -0.079 | 35.272
11 | 1.45 | 0.04426 | -0.079 | 32.759
11.5 | 1.246 | 0.0879 | -0.033 | 14.17
12 | 1.243 | 0.09496 | -0.031 | 13.092
12.5 | 1.234 | 0.10279 | -0.029 | 12.001
13 | 1.216 | 0.109 | -0.028 | 11.158
13.5 | 1.191 | 0.1181 | -0.028 | 10.084
14 | 1.158 | 0.1294 | -0.027 | 8.946
14.5 | 1.117 | 0.141 | -0.027 | 7.92
15 | 1.068 | 0.15788 | -0.026 | 6.765
15.5 | 1.013 | 0.16593 | -0.025 | 6.103
16 | 0.951 | 0.19636 | -0.025 | 4.844

## 14. Re 100k Mach 0.25 (2)
BIGFOIL.COM POLAR EXPORT
mrc-16
MRC-16 |  |  |  | Cl Max: | 1.3037 | at alpha= | 10.5 | deg
XFOIL ncrit=9 |  |  |  | L/D Max: | 47.3982 | at alpha= | 8.5 | deg
Re: | 100000 |  |  | Cd Min: | 0.24267 | at alpha= | -20 | deg
Mach: | 0.25 |  |  | Cl=0 at alpha= | -2.0391 | deg
|  |  |  | @ Cl=0.1, Cd= | 0.022488
|  |  |  | @ Cl=0.4, Cd= | 0.021521
|  |  |  | @ Cl=0.6, Cd= | 0.021298
alpha (deg) | Cl | Cd | Cm | Cl/Cd
-20 | -0.5822 | 0.24267 | 0.0105 | -2.3991
-19.5 | -0.5622 | 0.23397 | 0.0071 | -2.4029
-19 | -0.5396 | 0.22586 | 0.0049 | -2.3891
-18.5 | -0.5209 | 0.21962 | 0.0012 | -2.3718
-18 | -0.5084 | 0.21557 | -0.0045 | -2.3584
-17.5 | -0.4978 | 0.21031 | -0.0095 | -2.367
-17 | -0.47 | 0.20047 | -0.0102 | -2.3445
-16.5 | -0.4523 | 0.19413 | -0.0134 | -2.3299
-16 | -0.4439 | 0.18984 | -0.0188 | -2.3383
-15.5 | -0.4528 | 0.18866 | -0.0256 | -2.4001
-15 | -0.4075 | 0.17454 | -0.0235 | -2.3347
-14.5 | -0.3934 | 0.16847 | -0.0265 | -2.3351
-14 | -0.4112 | 0.16721 | -0.0343 | -2.4592
-13.5 | -0.3694 | 0.15503 | -0.0321 | -2.3828
-13 | -0.3576 | 0.14881 | -0.0345 | -2.4031
-12.5 | -0.3824 | 0.146 | -0.0426 | -2.6192
-12 | -0.3414 | 0.13533 | -0.0393 | -2.5227
-11.5 | -0.3374 | 0.12943 | -0.0418 | -2.6068
-11 | -0.3398 | 0.12245 | -0.0445 | -2.775
-10.5 | -0.3292 | 0.11666 | -0.0444 | -2.8219
-10 | -0.3445 | 0.11037 | -0.0462 | -3.1213
-9.5 | -0.3364 | 0.10518 | -0.0432 | -3.1983
-9 | -0.4149 | 0.10316 | -0.0437 | -4.0219
-8.5 | -0.3833 | 0.09659 | -0.0363 | -3.9683
-8 | -0.4288 | 0.09363 | -0.0319 | -4.5797
-7.5 | -0.5289 | 0.09118 | -0.0293 | -5.8006
-7 | -0.5163 | 0.08546 | -0.0228 | -6.0414
-6.5 | -0.4899 | 0.07536 | -0.0342 | -6.5008
-5.5 | -0.4493 | 0.04141 | -0.0519 | -10.85
-5 | -0.3831 | 0.03533 | -0.0547 | -10.8435
-4.5 | -0.3155 | 0.0315 | -0.0572 | -10.0159
-4 | -0.2479 | 0.02878 | -0.0589 | -8.6136
-3.5 | -0.1802 | 0.02664 | -0.0605 | -6.7643
-3 | -0.1173 | 0.02469 | -0.0616 | -4.7509
-2.5 | -0.0731 | 0.02187 | -0.058 | -3.3425
-2 | 0.0062 | 0.02241 | -0.0566 | 0.27666
-1.5 | 0.2481 | 0.02261 | -0.0877 | 10.973
-1 | 0.3768 | 0.02173 | -0.1025 | 17.3401
-0.5 | 0.4235 | 0.02131 | -0.1014 | 19.8733
0 | 0.4483 | 0.02158 | -0.0965 | 20.7739
0.5 | 0.4912 | 0.02142 | -0.094 | 22.9318
1 | 0.5372 | 0.02123 | -0.0916 | 25.3038
1.5 | 0.5858 | 0.02103 | -0.0895 | 27.8554
2 | 0.6144 | 0.02157 | -0.0845 | 28.484
2.5 | 0.661 | 0.02157 | -0.0819 | 30.6444
3 | 0.7134 | 0.02145 | -0.0801 | 33.2587
3.5 | 0.7676 | 0.02135 | -0.0786 | 35.9532
4 | 0.8035 | 0.02192 | -0.0744 | 36.656
4.5 | 0.8588 | 0.02187 | -0.073 | 39.2684
5 | 0.904 | 0.02226 | -0.0702 | 40.611
5.5 | 0.956 | 0.02243 | -0.0684 | 42.6215
6 | 1.0014 | 0.02291 | -0.0656 | 43.7102
6.5 | 1.0589 | 0.02301 | -0.0645 | 46.0191
7 | 1.0993 | 0.02368 | -0.061 | 46.4231
7.5 | 1.142 | 0.02433 | -0.0578 | 46.9379
8 | 1.1837 | 0.02501 | -0.0545 | 47.3291
8.5 | 1.2224 | 0.02579 | -0.0507 | 47.3982
9 | 1.2573 | 0.02669 | -0.0465 | 47.1075
10 | 1.2993 | 0.0292 | -0.0346 | 44.4966
10.5 | 1.3037 | 0.03105 | -0.0271 | 41.9871
11 | 1.3034 | 0.0335 | -0.0203 | 38.9075
11.5 | 1.2985 | 0.03671 | -0.0144 | 35.3718
12 | 1.2893 | 0.04082 | -0.0095 | 31.585
12.5 | 1.2765 | 0.04588 | -0.0057 | 27.8226
13 | 1.2621 | 0.05181 | -0.003 | 24.3602
13.5 | 1.25 | 0.05816 | -0.001 | 21.4924
14 | 1.2403 | 0.06483 | 0.0002 | 19.1316
14.5 | 1.2337 | 0.07164 | 0.001 | 17.2208
15 | 1.2241 | 0.0793 | 0.001 | 15.4363
15.5 | 1.22 | 0.08658 | 0.0011 | 14.091

## 15. Re 100k Mach 0.50 (1)
BIGFOIL.COM POLAR EXPORT
mrc-16
MRC-16 |  |  |  | Cl Max: | 1.404 | at alpha= | 8.5 | deg
JavaFoil+Calcfoil stall+Eppler ext transition |  |  |  | L/D Max: | 49.102 | at alpha= | 5 | deg
Re: | 100000 |  |  | Cd Min: | 0.01488 | at alpha= | -1.5 | deg
Mach: | 0.5 |  |  | Cl=0 at alpha= | -3.0857 | deg
|  |  |  | @ Cl=0.1, Cd= | 0.016222
|  |  |  | @ Cl=0.4, Cd= | 0.015329
|  |  |  | @ Cl=0.6, Cd= | 0.016385
alpha (deg) | Cl | Cd | Cm | Cl/Cd
-20 | -0.943 | 0.3582 | -0.025 | -2.631
-19.5 | -0.916 | 0.34675 | -0.026 | -2.64
-19 | -0.886 | 0.33551 | -0.025 | -2.64
-18.5 | -0.858 | 0.32028 | -0.025 | -2.68
-18 | -0.831 | 0.31412 | -0.025 | -2.646
-17.5 | -0.804 | 0.31276 | -0.026 | -2.571
-17 | -0.777 | 0.31375 | -0.026 | -2.476
-16.5 | -0.75 | 0.30805 | -0.026 | -2.434
-16 | -0.72 | 0.29183 | -0.025 | -2.469
-15.5 | -0.693 | 0.27414 | -0.026 | -2.528
-15 | -0.665 | 0.27416 | -0.026 | -2.427
-14.5 | -0.638 | 0.25173 | -0.026 | -2.535
-14 | -0.611 | 0.26508 | -0.027 | -2.303
-13.5 | -0.582 | 0.24285 | -0.025 | -2.396
-13 | -0.554 | 0.23595 | -0.026 | -2.348
-12.5 | -0.527 | 0.21733 | -0.026 | -2.423
-12 | -0.499 | 0.21321 | -0.026 | -2.34
-11.5 | -0.471 | 0.20932 | -0.027 | -2.251
-11 | -0.443 | 0.20107 | -0.025 | -2.201
-10.5 | -0.415 | 0.18446 | -0.026 | -2.249
-10 | -0.387 | 0.19532 | -0.026 | -1.982
-9.5 | -0.359 | 0.17793 | -0.024 | -2.016
-9 | -0.331 | 0.16219 | -0.025 | -2.041
-8.5 | -0.303 | 0.14946 | -0.025 | -2.028
-8 | -0.275 | 0.15024 | -0.023 | -1.83
-7.5 | -0.247 | 0.148 | -0.023 | -1.669
-7 | -0.219 | 0.08485 | -0.022 | -2.582
-6.5 | -0.312 | 0.0663 | -0.023 | -4.702
-6 | -0.29 | 0.0565 | -0.024 | -5.139
-5.5 | -0.252 | 0.05143 | -0.025 | -4.9
-5 | -0.206 | 0.0473 | -0.027 | -4.351
-4.5 | -0.155 | 0.04417 | -0.029 | -3.508
-4 | -0.102 | 0.04159 | -0.031 | -2.441
-3.5 | -0.058 | 0.01704 | -0.069 | -3.388
-3 | 0.012 | 0.01694 | -0.07 | 0.693
-2.5 | 0.082 | 0.01668 | -0.071 | 4.91
-2 | 0.152 | 0.0149 | -0.072 | 10.23
-1.5 | 0.223 | 0.01488 | -0.072 | 14.991
-1 | 0.294 | 0.01493 | -0.073 | 19.666
-0.5 | 0.364 | 0.01513 | -0.074 | 24.039
0 | 0.429 | 0.01549 | -0.075 | 27.682
0.5 | 0.497 | 0.01581 | -0.075 | 31.464
1 | 0.566 | 0.01616 | -0.076 | 35.018
1.5 | 0.634 | 0.01661 | -0.077 | 38.153
2 | 0.701 | 0.01715 | -0.078 | 40.884
2.5 | 0.768 | 0.01774 | -0.078 | 43.304
3 | 0.835 | 0.0184 | -0.079 | 45.364
3.5 | 0.901 | 0.0192 | -0.08 | 46.905
4 | 0.966 | 0.02008 | -0.081 | 48.093
4.5 | 1.03 | 0.02113 | -0.081 | 48.758
5 | 1.093 | 0.02227 | -0.082 | 49.102
5.5 | 1.155 | 0.02363 | -0.083 | 48.889
6 | 1.214 | 0.0261 | -0.083 | 46.51
6.5 | 1.272 | 0.02719 | -0.084 | 46.794
7 | 1.323 | 0.02946 | -0.084 | 44.897
7.5 | 1.364 | 0.03219 | -0.085 | 42.362
8 | 1.393 | 0.03583 | -0.085 | 38.875
8.5 | 1.404 | 0.04123 | -0.085 | 34.063
9 | 1.387 | 0.04746 | -0.084 | 29.228
9.5 | 1.131 | 0.07965 | -0.031 | 14.201
10 | 0.724 | 0.11093 | -0.026 | 6.524
10.5 | 0.751 | 0.16048 | -0.033 | 4.682
11 | 0.778 | 0.1744 | -0.033 | 4.463
11.5 | 0.806 | 0.18285 | -0.036 | 4.407
12 | 0.833 | 0.21504 | -0.04 | 3.875
12.5 | 0.861 | 0.22791 | -0.043 | 3.78
13 | 0.888 | 0.24017 | -0.044 | 3.698
13.5 | 0.917 | 0.25246 | -0.048 | 3.631

## 16. Re 100k Mach 0.50 (2)
BIGFOIL.COM POLAR EXPORT
mrc-16
MRC-16 |  |  |  | Cl Max: | 1.1515 | at alpha= | 9.5 | deg
XFOIL ncrit=9 |  |  |  | L/D Max: | 32.0765 | at alpha= | 6.5 | deg
Re: | 100000 |  |  | Cd Min: | 0.25828 | at alpha= | -20 | deg
Mach: | 0.5 |  |  | Cl=0 at alpha= | -1.7984 | deg
|  |  |  | @ Cl=0.1, Cd= | 0.024597
|  |  |  | @ Cl=0.4, Cd= | 0.024319
|  |  |  | @ Cl=0.6, Cd= | 0.025549
alpha (deg) | Cl | Cd | Cm | Cl/Cd
-20 | -0.6092 | 0.25828 | 0.015 | -2.3587
-19.5 | -0.5861 | 0.25077 | 0.0103 | -2.3372
-19 | -0.5649 | 0.24424 | 0.0048 | -2.3129
-18.5 | -0.5562 | 0.24475 | -0.0034 | -2.2725
-18 | -0.5203 | 0.22856 | -0.0041 | -2.2764
-17.5 | -0.4974 | 0.22109 | -0.008 | -2.2498
-17 | -0.4785 | 0.21506 | -0.0133 | -2.225
-16.5 | -0.4765 | 0.2154 | -0.0208 | -2.2122
-16 | -0.4365 | 0.19948 | -0.021 | -2.1882
-15.5 | -0.4144 | 0.19211 | -0.0241 | -2.1571
-15 | -0.4048 | 0.18811 | -0.0299 | -2.1519
-14.5 | -0.382 | 0.17871 | -0.0324 | -2.1375
-14 | -0.359 | 0.17109 | -0.0343 | -2.0983
-13.5 | -0.3565 | 0.16737 | -0.0396 | -2.13
-13 | -0.3362 | 0.15832 | -0.0415 | -2.1235
-12.5 | -0.314 | 0.15075 | -0.0424 | -2.0829
-12 | -0.327 | 0.14813 | -0.0474 | -2.2075
-11.5 | -0.2945 | 0.13805 | -0.0459 | -2.1333
-11 | -0.3105 | 0.13499 | -0.0488 | -2.3002
-10.5 | -0.2912 | 0.1268 | -0.0464 | -2.2965
-10 | -0.2992 | 0.12258 | -0.045 | -2.4409
-9.5 | -0.3186 | 0.11819 | -0.0428 | -2.6957
-9 | -0.3192 | 0.11367 | -0.0378 | -2.8081
-8.5 | -0.3797 | 0.11235 | -0.0366 | -3.3796
-8 | -0.36 | 0.10629 | -0.0297 | -3.387
-7.5 | -0.4041 | 0.1029 | -0.0276 | -3.9271
-7 | -0.3722 | 0.09394 | -0.0354 | -3.9621
-6.5 | -0.3629 | 0.08538 | -0.045 | -4.2504
-6 | -0.3997 | 0.06447 | -0.0669 | -6.1998
-5.5 | -0.3932 | 0.05518 | -0.0705 | -7.1258
-5 | -0.3756 | 0.04662 | -0.0719 | -8.0566
-4.5 | -0.3345 | 0.04054 | -0.0717 | -8.2511
-4 | -0.2787 | 0.03544 | -0.0711 | -7.864
-3.5 | -0.2108 | 0.03182 | -0.0711 | -6.6248
-3 | -0.1381 | 0.0292 | -0.0713 | -4.7295
-2.5 | -0.0705 | 0.02714 | -0.0709 | -2.5976
-2 | -0.0227 | 0.02424 | -0.0672 | -0.93647
-1.5 | 0.0336 | 0.02449 | -0.0591 | 1.372
-1 | 0.2947 | 0.02491 | -0.0883 | 11.8306
-0.5 | 0.4587 | 0.02399 | -0.1074 | 19.1205
0 | 0.4709 | 0.02458 | -0.1001 | 19.1579
0.5 | 0.5128 | 0.02447 | -0.0963 | 20.9563
1.5 | 0.5653 | 0.0255 | -0.0836 | 22.1686
2 | 0.6148 | 0.02557 | -0.0801 | 24.0438
2.5 | 0.6735 | 0.02549 | -0.0778 | 26.4221
3 | 0.6831 | 0.02703 | -0.0691 | 25.2719
3.5 | 0.7446 | 0.02706 | -0.067 | 27.5166
4 | 0.7811 | 0.02808 | -0.0619 | 27.817
4.5 | 0.8317 | 0.02866 | -0.0585 | 29.0195
5 | 0.8995 | 0.02868 | -0.0569 | 31.3633
5.5 | 0.9258 | 0.0303 | -0.0508 | 30.5545
6 | 0.9697 | 0.03127 | -0.0464 | 31.0106
6.5 | 1.0226 | 0.03188 | -0.0427 | 32.0765
7 | 1.0308 | 0.03454 | -0.0354 | 29.8437
7.5 | 1.0803 | 0.03543 | -0.0314 | 30.4911
8 | 1.1287 | 0.03637 | -0.0272 | 31.0338
8.5 | 1.0978 | 0.0421 | -0.02 | 26.076
9 | 1.1164 | 0.0452 | -0.0155 | 24.6991
9.5 | 1.1515 | 0.04707 | -0.0111 | 24.4636
10 | 1.0629 | 0.06057 | -0.0103 | 17.5483
10.5 | 1.1005 | 0.06221 | -0.0064 | 17.6901
11 | 0.9668 | 0.0857 | -0.0147 | 11.2812
11.5 | 0.9915 | 0.08895 | -0.0124 | 11.1467
12 | 0.9528 | 0.10249 | -0.0169 | 9.2965
12.5 | 0.9148 | 0.11701 | -0.0229 | 7.8181
13 | 0.9063 | 0.12708 | -0.0264 | 7.1317
13.5 | 0.9198 | 0.13334 | -0.0274 | 6.8982
14 | 0.9254 | 0.14139 | -0.0299 | 6.545
14.5 | 0.9205 | 0.1524 | -0.0351 | 6.04

## 17. Re 250k Mach 0.00 (1)
BIGFOIL.COM POLAR EXPORT
mrc-16
MRC-16 |  |  |  | Cl Max: | 1.504 | at alpha= | 12.5 | deg
JavaFoil+Calcfoil stall+Eppler ext transition |  |  |  | L/D Max: | 78.764 | at alpha= | 3 | deg
Re: | 250000 |  |  | Cd Min: | 0.00936 | at alpha= | 3 | deg
Mach: | 0 |  |  | Cl=0 at alpha= | -3.0833 | deg
|  |  |  | @ Cl=0.1, Cd= | 0.0096829
|  |  |  | @ Cl=0.4, Cd= | 0.0098167
|  |  |  | @ Cl=0.6, Cd= | 0.010538
alpha (deg) | Cl | Cd | Cm | Cl/Cd
-18.5 | -0.547 | 0.2119 | -0.014 | -2.584
-18 | -0.563 | 0.20334 | -0.015 | -2.77
-17.5 | -0.578 | 0.19208 | -0.015 | -3.011
-17 | -0.593 | 0.17962 | -0.015 | -3.3
-16.5 | -0.606 | 0.172 | -0.015 | -3.525
-16 | -0.618 | 0.16057 | -0.015 | -3.851
-15.5 | -0.629 | 0.1495 | -0.016 | -4.207
-15 | -0.638 | 0.13996 | -0.016 | -4.557
-14.5 | -0.645 | 0.13224 | -0.016 | -4.874
-14 | -0.649 | 0.12515 | -0.017 | -5.184
-13.5 | -0.65 | 0.11732 | -0.017 | -5.543
-13 | -0.649 | 0.10678 | -0.017 | -6.077
-12.5 | -0.644 | 0.09969 | -0.018 | -6.455
-12 | -0.633 | 0.09293 | -0.018 | -6.815
-11.5 | -0.62 | 0.08937 | -0.018 | -6.938
-11 | -0.603 | 0.08336 | -0.019 | -7.239
-10.5 | -0.584 | 0.07695 | -0.019 | -7.585
-10 | -0.561 | 0.07193 | -0.02 | -7.793
-9.5 | -0.534 | 0.06758 | -0.02 | -7.905
-9 | -0.505 | 0.063 | -0.02 | -8.011
-8.5 | -0.472 | 0.05916 | -0.021 | -7.985
-8 | -0.437 | 0.05573 | -0.021 | -7.847
-7.5 | -0.4 | 0.05258 | -0.023 | -7.61
-7 | -0.361 | 0.04909 | -0.024 | -7.345
-6.5 | -0.319 | 0.04623 | -0.025 | -6.895
-6 | -0.276 | 0.04336 | -0.028 | -6.365
-5.5 | -0.286 | 0.0131 | -0.057 | -21.848
-5 | -0.229 | 0.01302 | -0.058 | -17.571
-4.5 | -0.17 | 0.01274 | -0.059 | -13.344
-4 | -0.111 | 0.01248 | -0.06 | -8.853
-3.5 | -0.05 | 0.01226 | -0.06 | -4.109
-3 | 0.01 | 0.01208 | -0.061 | 0.846
-2.5 | 0.071 | 0.00974 | -0.062 | 7.306
-2 | 0.132 | 0.00962 | -0.063 | 13.745
-1.5 | 0.193 | 0.00956 | -0.063 | 20.225
-1 | 0.254 | 0.00961 | -0.064 | 26.482
-0.5 | 0.315 | 0.00963 | -0.065 | 32.739
0 | 0.377 | 0.00973 | -0.066 | 38.723
0.5 | 0.438 | 0.00996 | -0.066 | 43.942
1 | 0.499 | 0.01014 | -0.067 | 49.17
1.5 | 0.559 | 0.01035 | -0.068 | 54.036
2 | 0.62 | 0.01063 | -0.069 | 58.327
2.5 | 0.68 | 0.0109 | -0.069 | 62.434
3 | 0.737 | 0.00936 | -0.07 | 78.764
3.5 | 0.797 | 0.01189 | -0.071 | 66.967
4 | 0.855 | 0.01231 | -0.071 | 69.501
4.5 | 0.914 | 0.01277 | -0.072 | 71.587
5 | 0.972 | 0.0133 | -0.073 | 73.056
5.5 | 1.029 | 0.01388 | -0.073 | 74.135
6 | 1.086 | 0.01456 | -0.074 | 74.541
6.5 | 1.141 | 0.0153 | -0.075 | 74.541
7 | 1.193 | 0.01616 | -0.075 | 73.834
7.5 | 1.243 | 0.01728 | -0.076 | 71.924
8 | 1.29 | 0.01846 | -0.076 | 69.848
8.5 | 1.333 | 0.01979 | -0.077 | 67.392
9 | 1.373 | 0.02147 | -0.077 | 63.954
9.5 | 1.407 | 0.02365 | -0.078 | 59.495
10 | 1.432 | 0.02783 | -0.078 | 51.463
10.5 | 1.457 | 0.02983 | -0.078 | 48.868
11 | 1.478 | 0.03189 | -0.078 | 46.338
11.5 | 1.493 | 0.03409 | -0.079 | 43.786
12 | 1.501 | 0.03665 | -0.079 | 40.96
12.5 | 1.504 | 0.03961 | -0.079 | 37.972
13 | 1.501 | 0.04263 | -0.079 | 35.212
13.5 | 1.488 | 0.04719 | -0.079 | 31.535
14 | 1.46 | 0.05444 | -0.077 | 26.809
14.5 | 1.344 | 0.08992 | -0.065 | 14.947
15 | 1.262 | 0.11937 | -0.038 | 10.571
15.5 | 1.243 | 0.12742 | -0.033 | 9.758
16 | 1.225 | 0.13469 | -0.034 | 9.093
16.5 | 1.198 | 0.14303 | -0.032 | 8.373
17 | 1.168 | 0.15195 | -0.031 | 7.688
17.5 | 1.137 | 0.16053 | -0.031 | 7.08

## 18. Re 250k Mach 0.00 (2)
BIGFOIL.COM POLAR EXPORT
mrc-16
MRC-16 |  |  |  | Cl Max: | 1.3364 | at alpha= | 12.5 | deg
XFOIL ncrit=9 |  |  |  | L/D Max: | 80 | at alpha= | 6.5 | deg
Re: | 250000 |  |  | Cd Min: | 0.23231 | at alpha= | -20 | deg
Mach: | 0 |  |  | Cl=0 at alpha= | -3.2403 | deg
|  |  |  | @ Cl=0.1, Cd= | 0.010018
|  |  |  | @ Cl=0.4, Cd= | 0.010589
|  |  |  | @ Cl=0.6, Cd= | 0.010547
alpha (deg) | Cl | Cd | Cm | Cl/Cd
-20 | -0.5715 | 0.23231 | 0.0129 | -2.4601
-19.5 | -0.5573 | 0.22569 | 0.0079 | -2.4693
-19 | -0.537 | 0.21944 | 0.006 | -2.4471
-18.5 | -0.5195 | 0.21354 | 0.0025 | -2.4328
-18 | -0.5031 | 0.20713 | -0.0014 | -2.4289
-17.5 | -0.4969 | 0.2011 | -0.0086 | -2.4709
-17 | -0.4757 | 0.19312 | -0.0101 | -2.4632
-16.5 | -0.4572 | 0.18712 | -0.0122 | -2.4434
-16 | -0.4416 | 0.18081 | -0.0154 | -2.4423
-15.5 | -0.4347 | 0.17382 | -0.021 | -2.5009
-15 | -0.4248 | 0.16592 | -0.0245 | -2.5603
-14.5 | -0.4042 | 0.16002 | -0.0253 | -2.5259
-14 | -0.3916 | 0.15351 | -0.028 | -2.551
-13.5 | -0.3963 | 0.14549 | -0.0351 | -2.7239
-13 | -0.3918 | 0.13655 | -0.0384 | -2.8693
-12.5 | -0.3704 | 0.13114 | -0.0378 | -2.8245
-12 | -0.3601 | 0.12469 | -0.0399 | -2.888
-11.5 | -0.3729 | 0.11482 | -0.0481 | -3.2477
-11 | -0.3767 | 0.10542 | -0.0509 | -3.5733
-10.5 | -0.3593 | 0.10161 | -0.0488 | -3.5361
-10 | -0.3661 | 0.0954 | -0.0494 | -3.8375
-9.5 | -0.4039 | 0.08947 | -0.0475 | -4.5144
-8.5 | -0.4583 | 0.05937 | -0.0768 | -7.7194
-8 | -0.4664 | 0.0396 | -0.0805 | -11.7778
-7.5 | -0.4334 | 0.02988 | -0.0801 | -14.5047
-7 | -0.3725 | 0.0252 | -0.0822 | -14.7817
-6.5 | -0.322 | 0.02158 | -0.0815 | -14.9212
-6 | -0.2667 | 0.01987 | -0.0816 | -13.4222
-5.5 | -0.2104 | 0.01769 | -0.0816 | -11.8937
-5 | -0.1591 | 0.01634 | -0.0804 | -9.7368
-4.5 | -0.1122 | 0.01508 | -0.0786 | -7.4403
-3.5 | -0.0201 | 0.01265 | -0.0749 | -1.5889
-3 | 0.0186 | 0.01109 | -0.0721 | 1.6772
-2.5 | 0.0604 | 0.01025 | -0.0687 | 5.8927
-2 | 0.1083 | 0.00997 | -0.0659 | 10.8626
-1.5 | 0.1592 | 0.00997 | -0.0636 | 15.9679
-1 | 0.2131 | 0.01015 | -0.0617 | 20.9951
-0.5 | 0.2812 | 0.01041 | -0.063 | 27.0125
0 | 0.3675 | 0.01057 | -0.0689 | 34.7682
0.5 | 0.454 | 0.01062 | -0.0753 | 42.7495
1 | 0.5393 | 0.01059 | -0.0817 | 50.9254
1.5 | 0.625 | 0.01053 | -0.0885 | 59.3542
2 | 0.6713 | 0.01055 | -0.0873 | 63.6303
2.5 | 0.7167 | 0.01063 | -0.0858 | 67.4224
3 | 0.7618 | 0.01079 | -0.0841 | 70.6024
3.5 | 0.8044 | 0.01098 | -0.0819 | 73.2605
4 | 0.847 | 0.01122 | -0.0796 | 75.4902
4.5 | 0.8892 | 0.01153 | -0.0771 | 77.1206
5 | 0.9298 | 0.01185 | -0.0744 | 78.4641
5.5 | 0.971 | 0.01224 | -0.0717 | 79.3301
6 | 1.0102 | 0.01264 | -0.0687 | 79.9209
6.5 | 1.0496 | 0.01312 | -0.0658 | 80
7 | 1.0883 | 0.01363 | -0.0628 | 79.8459
7.5 | 1.1264 | 0.01421 | -0.0598 | 79.2681
8 | 1.1628 | 0.01489 | -0.0566 | 78.0927
8.5 | 1.1965 | 0.01566 | -0.0531 | 76.4049
9 | 1.2258 | 0.01656 | -0.049 | 74.0217
9.5 | 1.2498 | 0.01764 | -0.0442 | 70.8503
10 | 1.2717 | 0.01901 | -0.0396 | 66.8964
10.5 | 1.2913 | 0.0207 | -0.0353 | 62.3816
11 | 1.3095 | 0.02269 | -0.0313 | 57.7126
11.5 | 1.3234 | 0.02517 | -0.0275 | 52.5785
12 | 1.332 | 0.02827 | -0.0239 | 47.1171
12.5 | 1.3364 | 0.032 | -0.0206 | 41.7625
13 | 1.3348 | 0.03654 | -0.0177 | 36.5298
13.5 | 1.3303 | 0.04169 | -0.0153 | 31.9093
14 | 1.3211 | 0.04775 | -0.0137 | 27.667
14.5 | 1.3133 | 0.05411 | -0.0128 | 24.2709
15 | 1.3032 | 0.06105 | -0.0125 | 21.3464
15.5 | 1.2913 | 0.06853 | -0.0128 | 18.8428
16 | 1.2858 | 0.07542 | -0.0133 | 17.0485
16.5 | 1.2798 | 0.08259 | -0.0143 | 15.4958
17 | 1.2751 | 0.08937 | -0.0148 | 14.2677
17.5 | 1.2724 | 0.09645 | -0.0163 | 13.1923

## 19. Re 250k Mach 0.10 (1)
BIGFOIL.COM POLAR EXPORT
mrc-16
MRC-16 |  |  |  | Cl Max: | 1.497 | at alpha= | 12 | deg
JavaFoil+Calcfoil stall+Eppler ext transition |  |  |  | L/D Max: | 78.933 | at alpha= | 3 | deg
Re: | 250000 |  |  | Cd Min: | 0.00916 | at alpha= | 2.5 | deg
Mach: | 0.1 |  |  | Cl=0 at alpha= | -3.082 | deg
|  |  |  | @ Cl=0.1, Cd= | 0.0097111
|  |  |  | @ Cl=0.4, Cd= | 0.0098685
|  |  |  | @ Cl=0.6, Cd= | 0.010544
alpha (deg) | Cl | Cd | Cm | Cl/Cd
-18 | -0.518 | 0.20722 | -0.015 | -2.498
-17.5 | -0.536 | 0.1955 | -0.015 | -2.74
-17 | -0.553 | 0.18487 | -0.015 | -2.992
-16.5 | -0.57 | 0.17538 | -0.015 | -3.248
-16 | -0.585 | 0.16155 | -0.015 | -3.621
-15.5 | -0.599 | 0.15392 | -0.015 | -3.891
-15 | -0.611 | 0.14597 | -0.016 | -4.186
-14.5 | -0.621 | 0.13136 | -0.016 | -4.726
-14 | -0.628 | 0.12811 | -0.016 | -4.905
-13.5 | -0.633 | 0.11857 | -0.017 | -5.339
-13 | -0.634 | 0.11135 | -0.017 | -5.698
-12.5 | -0.632 | 0.10373 | -0.018 | -6.09
-12 | -0.624 | 0.09611 | -0.018 | -6.491
-11.5 | -0.613 | 0.09074 | -0.018 | -6.752
-11 | -0.598 | 0.08297 | -0.019 | -7.207
-10.5 | -0.58 | 0.07872 | -0.019 | -7.364
-10 | -0.558 | 0.07344 | -0.02 | -7.596
-9.5 | -0.533 | 0.068 | -0.02 | -7.832
-9 | -0.504 | 0.06372 | -0.021 | -7.912
-8.5 | -0.473 | 0.0598 | -0.022 | -7.902
-8 | -0.438 | 0.0558 | -0.021 | -7.845
-7.5 | -0.401 | 0.05276 | -0.023 | -7.598
-7 | -0.361 | 0.04921 | -0.024 | -7.345
-6.5 | -0.32 | 0.04647 | -0.024 | -6.881
-6 | -0.277 | 0.04361 | -0.027 | -6.349
-5.5 | -0.287 | 0.01309 | -0.058 | -21.949
-5 | -0.23 | 0.01302 | -0.058 | -17.643
-4.5 | -0.171 | 0.01274 | -0.059 | -13.405
-4 | -0.111 | 0.01258 | -0.06 | -8.827
-3.5 | -0.051 | 0.01229 | -0.061 | -4.119
-3 | 0.01 | 0.01212 | -0.061 | 0.847
-2.5 | 0.071 | 0.0098 | -0.062 | 7.298
-2 | 0.133 | 0.00961 | -0.063 | 13.824
-1.5 | 0.194 | 0.0096 | -0.064 | 20.256
-1 | 0.256 | 0.00962 | -0.064 | 26.588
-0.5 | 0.317 | 0.00967 | -0.065 | 32.781
0 | 0.379 | 0.00981 | -0.066 | 38.624
0.5 | 0.44 | 0.00998 | -0.067 | 44.1
1 | 0.501 | 0.01015 | -0.067 | 49.35
1.5 | 0.562 | 0.01037 | -0.068 | 54.195
2 | 0.623 | 0.01065 | -0.069 | 58.472
2.5 | 0.681 | 0.00916 | -0.069 | 74.369
3 | 0.741 | 0.00938 | -0.07 | 78.933
3.5 | 0.8 | 0.01195 | -0.071 | 66.974
4 | 0.859 | 0.01237 | -0.072 | 69.481
4.5 | 0.918 | 0.01283 | -0.072 | 71.547
5 | 0.976 | 0.01338 | -0.073 | 72.98
5.5 | 1.034 | 0.01397 | -0.074 | 74.004
6 | 1.091 | 0.01466 | -0.074 | 74.41
6.5 | 1.146 | 0.01542 | -0.075 | 74.279
7 | 1.198 | 0.01632 | -0.075 | 73.418
7.5 | 1.248 | 0.01745 | -0.076 | 71.509
8 | 1.295 | 0.01864 | -0.077 | 69.465
8.5 | 1.338 | 0.02002 | -0.077 | 66.849
9 | 1.378 | 0.02175 | -0.078 | 63.346
9.5 | 1.41 | 0.02413 | -0.078 | 58.46
10 | 1.435 | 0.02824 | -0.078 | 50.801
10.5 | 1.459 | 0.03028 | -0.078 | 48.177
11 | 1.478 | 0.0324 | -0.079 | 45.614
11.5 | 1.491 | 0.03475 | -0.079 | 42.894
12 | 1.497 | 0.03738 | -0.079 | 40.053
12.5 | 1.497 | 0.04046 | -0.079 | 36.999
13 | 1.49 | 0.04397 | -0.079 | 33.881
13.5 | 1.472 | 0.04883 | -0.079 | 30.146
14 | 1.342 | 0.08488 | -0.066 | 15.817
14.5 | 1.257 | 0.11389 | -0.035 | 11.033
15 | 1.241 | 0.12168 | -0.035 | 10.198
15.5 | 1.221 | 0.12791 | -0.035 | 9.544
16 | 1.196 | 0.13587 | -0.032 | 8.804
16.5 | 1.165 | 0.14516 | -0.032 | 8.027
17 | 1.131 | 0.1546 | -0.031 | 7.316

## 20. Re 250k Mach 0.10 (2)
BIGFOIL.COM POLAR EXPORT
mrc-16
MRC-16 |  |  |  | Cl Max: | 1.3336 | at alpha= | 12.5 | deg
XFOIL ncrit=9 |  |  |  | L/D Max: | 79.7729 | at alpha= | 6.5 | deg
Re: | 250000 |  |  | Cd Min: | 0.23302 | at alpha= | -20 | deg
Mach: | 0.1 |  |  | Cl=0 at alpha= | -3.2519 | deg
|  |  |  | @ Cl=0.1, Cd= | 0.010054
|  |  |  | @ Cl=0.4, Cd= | 0.010619
|  |  |  | @ Cl=0.6, Cd= | 0.010596
alpha (deg) | Cl | Cd | Cm | Cl/Cd
-20 | -0.5727 | 0.23302 | 0.0128 | -2.4577
-19.5 | -0.5575 | 0.22627 | 0.0081 | -2.4639
-19 | -0.5374 | 0.22007 | 0.006 | -2.442
-18.5 | -0.5198 | 0.21411 | 0.0025 | -2.4277
-18 | -0.5033 | 0.20764 | -0.0015 | -2.4239
-17.5 | -0.4975 | 0.20177 | -0.0089 | -2.4657
-17 | -0.4749 | 0.19367 | -0.01 | -2.4521
-16.5 | -0.4565 | 0.18764 | -0.0123 | -2.4329
-16 | -0.4409 | 0.18128 | -0.0155 | -2.4321
-15.5 | -0.435 | 0.17436 | -0.0215 | -2.4948
-15 | -0.4222 | 0.16646 | -0.0244 | -2.5363
-14.5 | -0.4024 | 0.16053 | -0.0255 | -2.5067
-14 | -0.3898 | 0.15396 | -0.0283 | -2.5318
-13.5 | -0.3955 | 0.14596 | -0.0357 | -2.7096
-13 | -0.3879 | 0.13733 | -0.0382 | -2.8246
-12.5 | -0.367 | 0.13179 | -0.0378 | -2.7847
-12 | -0.3571 | 0.12525 | -0.04 | -2.8511
-11.5 | -0.3712 | 0.11534 | -0.0487 | -3.2183
-11 | -0.37 | 0.10675 | -0.0501 | -3.466
-10.5 | -0.3545 | 0.10255 | -0.0486 | -3.4569
-10 | -0.3619 | 0.09623 | -0.0493 | -3.7608
-9.5 | -0.4051 | 0.08994 | -0.048 | -4.5041
-9 | -0.4672 | 0.07262 | -0.0704 | -6.4335
-8.5 | -0.4483 | 0.06102 | -0.0768 | -7.3468
-8 | -0.4658 | 0.03913 | -0.0812 | -11.9039
-7.5 | -0.431 | 0.03073 | -0.0815 | -14.0254
-7 | -0.3718 | 0.02568 | -0.0834 | -14.4782
-6.5 | -0.3224 | 0.02192 | -0.0825 | -14.708
-6 | -0.2678 | 0.02008 | -0.0824 | -13.3367
-5.5 | -0.2128 | 0.01789 | -0.0819 | -11.8949
-5 | -0.1585 | 0.01659 | -0.0812 | -9.5539
-4.5 | -0.1115 | 0.01525 | -0.0793 | -7.3115
-4 | -0.0646 | 0.0141 | -0.0774 | -4.5816
-3.5 | -0.0193 | 0.01278 | -0.0754 | -1.5102
-3 | 0.0196 | 0.01118 | -0.0726 | 1.7531
-2.5 | 0.061 | 0.01029 | -0.0692 | 5.9281
-2 | 0.1089 | 0.01 | -0.0663 | 10.89
-1.5 | 0.1602 | 0.00999 | -0.064 | 16.036
-1 | 0.2138 | 0.01016 | -0.062 | 21.0433
-0.5 | 0.2809 | 0.01043 | -0.063 | 26.9319
0 | 0.3675 | 0.0106 | -0.0688 | 34.6698
0.5 | 0.4549 | 0.01065 | -0.0752 | 42.7136
1 | 0.5409 | 0.01063 | -0.0817 | 50.8843
1.5 | 0.627 | 0.01058 | -0.0886 | 59.2628
2 | 0.6751 | 0.0106 | -0.0877 | 63.6887
2.5 | 0.721 | 0.01068 | -0.0862 | 67.5094
3 | 0.7654 | 0.01084 | -0.0843 | 70.6089
3.5 | 0.8084 | 0.01104 | -0.0821 | 73.2246
4 | 0.8516 | 0.0113 | -0.0798 | 75.3628
4.5 | 0.8931 | 0.01159 | -0.0771 | 77.0578
5 | 0.9342 | 0.01193 | -0.0744 | 78.3068
5.5 | 0.9749 | 0.01231 | -0.0715 | 79.1958
6 | 1.0145 | 0.01274 | -0.0685 | 79.6311
6.5 | 1.0538 | 0.01321 | -0.0654 | 79.7729
7 | 1.0928 | 0.01376 | -0.0624 | 79.4186
7.5 | 1.1305 | 0.01436 | -0.0593 | 78.7256
8 | 1.1666 | 0.01504 | -0.0559 | 77.5665
8.5 | 1.1998 | 0.01584 | -0.0522 | 75.7449
9 | 1.2276 | 0.01677 | -0.0478 | 73.2021
9.5 | 1.2511 | 0.01792 | -0.0429 | 69.8158
10 | 1.2729 | 0.01935 | -0.0383 | 65.7829
10.5 | 1.2931 | 0.02107 | -0.0341 | 61.3716
11 | 1.3095 | 0.02323 | -0.03 | 56.3711
11.5 | 1.3214 | 0.02592 | -0.026 | 50.9799
12 | 1.3302 | 0.02912 | -0.0225 | 45.6799
12.5 | 1.3336 | 0.03304 | -0.0193 | 40.3632
13 | 1.3309 | 0.03781 | -0.0165 | 35.1997
13.5 | 1.3225 | 0.04347 | -0.0143 | 30.4233
14 | 1.3115 | 0.04989 | -0.0129 | 26.2878
14.5 | 1.3042 | 0.05637 | -0.0122 | 23.1364
15 | 1.295 | 0.06336 | -0.0121 | 20.4388
15.5 | 1.2808 | 0.07115 | -0.0125 | 18.0014
16 | 1.2774 | 0.07797 | -0.0131 | 16.3832
16.5 | 1.2709 | 0.08523 | -0.0141 | 14.9114
17 | 1.267 | 0.09207 | -0.0148 | 13.7613
17.5 | 1.2642 | 0.09924 | -0.0164 | 12.7388

## 21. Re 250k Mach 0.25 (1)
BIGFOIL.COM POLAR EXPORT
mrc-16
MRC-16 |  |  |  | Cl Max: | 1.469 | at alpha= | 11 | deg
JavaFoil+Calcfoil stall+Eppler ext transition |  |  |  | L/D Max: | 75.014 | at alpha= | 2.5 | deg
Re: | 250000 |  |  | Cd Min: | 0.00914 | at alpha= | 2 | deg
Mach: | 0.25 |  |  | Cl=0 at alpha= | -3.0873 | deg
|  |  |  | @ Cl=0.1, Cd= | 0.0098841
|  |  |  | @ Cl=0.4, Cd= | 0.0099949
|  |  |  | @ Cl=0.6, Cd= | 0.010046
alpha (deg) | Cl | Cd | Cm | Cl/Cd
-16 | -0.263 | 0.22415 | -0.017 | -1.174
-15.5 | -0.317 | 0.21011 | -0.017 | -1.507
-15 | -0.364 | 0.17927 | -0.016 | -2.031
-14.5 | -0.407 | 0.1628 | -0.016 | -2.5
-14 | -0.445 | 0.15764 | -0.017 | -2.825
-13.5 | -0.479 | 0.14214 | -0.017 | -3.368
-13 | -0.507 | 0.13285 | -0.017 | -3.814
-12.5 | -0.528 | 0.118 | -0.017 | -4.472
-12 | -0.54 | 0.11051 | -0.018 | -4.89
-11.5 | -0.547 | 0.10033 | -0.018 | -5.454
-11 | -0.548 | 0.09154 | -0.018 | -5.989
-10.5 | -0.543 | 0.08489 | -0.019 | -6.401
-10 | -0.533 | 0.07676 | -0.02 | -6.94
-9.5 | -0.517 | 0.07146 | -0.02 | -7.228
-9 | -0.495 | 0.06659 | -0.021 | -7.434
-8.5 | -0.469 | 0.06153 | -0.021 | -7.618
-8 | -0.438 | 0.05756 | -0.022 | -7.613
-7.5 | -0.404 | 0.05389 | -0.023 | -7.492
-7 | -0.366 | 0.05041 | -0.023 | -7.252
-6.5 | -0.325 | 0.04736 | -0.025 | -6.863
-6 | -0.282 | 0.04457 | -0.026 | -6.324
-5.5 | -0.237 | 0.04161 | -0.029 | -5.698
-5 | -0.235 | 0.01318 | -0.06 | -17.853
-4.5 | -0.175 | 0.01303 | -0.061 | -13.444
-4 | -0.114 | 0.01273 | -0.062 | -8.946
-3.5 | -0.052 | 0.01248 | -0.062 | -4.164
-3 | 0.011 | 0.01232 | -0.063 | 0.856
-2.5 | 0.073 | 0.00996 | -0.064 | 7.372
-2 | 0.137 | 0.00978 | -0.065 | 13.967
-1.5 | 0.2 | 0.00975 | -0.065 | 20.483
-1 | 0.263 | 0.00977 | -0.066 | 26.882
-0.5 | 0.326 | 0.00983 | -0.067 | 33.143
0 | 0.389 | 0.00996 | -0.068 | 39.076
0.5 | 0.452 | 0.01016 | -0.069 | 44.496
1 | 0.515 | 0.01036 | -0.069 | 49.67
1.5 | 0.577 | 0.01061 | -0.07 | 54.422
2 | 0.637 | 0.00914 | -0.071 | 69.729
2.5 | 0.699 | 0.00932 | -0.071 | 75.014
3 | 0.76 | 0.01185 | -0.072 | 64.157
3.5 | 0.821 | 0.01227 | -0.073 | 66.931
4 | 0.882 | 0.01273 | -0.073 | 69.271
4.5 | 0.942 | 0.01324 | -0.074 | 71.109
5 | 1.001 | 0.01384 | -0.075 | 72.356
5.5 | 1.06 | 0.0145 | -0.076 | 73.072
6 | 1.117 | 0.01525 | -0.076 | 73.243
6.5 | 1.173 | 0.01614 | -0.077 | 72.713
7 | 1.226 | 0.01717 | -0.077 | 71.406
7.5 | 1.275 | 0.01847 | -0.078 | 69.072
8 | 1.321 | 0.01982 | -0.078 | 66.679
8.5 | 1.363 | 0.02143 | -0.079 | 63.588
9 | 1.399 | 0.02355 | -0.079 | 59.42
9.5 | 1.426 | 0.02685 | -0.08 | 53.117
10 | 1.446 | 0.03072 | -0.08 | 47.056
10.5 | 1.461 | 0.03311 | -0.08 | 44.128
11 | 1.469 | 0.03559 | -0.08 | 41.278
11.5 | 1.467 | 0.03872 | -0.08 | 37.891
12 | 1.455 | 0.0422 | -0.08 | 34.489
12.5 | 1.426 | 0.04732 | -0.079 | 30.141
13 | 1.22 | 0.0994 | -0.038 | 12.271
13.5 | 1.192 | 0.10629 | -0.033 | 11.218
14 | 1.158 | 0.11523 | -0.031 | 10.052
14.5 | 1.117 | 0.12382 | -0.03 | 9.021
15 | 1.068 | 0.13281 | -0.028 | 8.044
15.5 | 1.013 | 0.14728 | -0.028 | 6.878
16 | 0.951 | 0.15769 | -0.026 | 6.033

## 22. Re 250k Mach 0.25 (2)
BIGFOIL.COM POLAR EXPORT
mrc-16
MRC-16 |  |  |  | Cl Max: | 1.3161 | at alpha= | 12 | deg
XFOIL ncrit=9 |  |  |  | L/D Max: | 78.1613 | at alpha= | 6 | deg
Re: | 250000 |  |  | Cd Min: | 0.2373 | at alpha= | -20 | deg
Mach: | 0.25 |  |  | Cl=0 at alpha= | -3.2962 | deg
|  |  |  | @ Cl=0.1, Cd= | 0.010279
|  |  |  | @ Cl=0.4, Cd= | 0.010817
|  |  |  | @ Cl=0.6, Cd= | 0.010873
alpha (deg) | Cl | Cd | Cm | Cl/Cd
-20 | -0.5799 | 0.2373 | 0.0122 | -2.4437
-19.5 | -0.5601 | 0.22971 | 0.0092 | -2.4383
-19 | -0.5404 | 0.2236 | 0.0062 | -2.4168
-18.5 | -0.522 | 0.2173 | 0.0024 | -2.4022
-18 | -0.5056 | 0.21061 | -0.0026 | -2.4006
-17.5 | -0.5009 | 0.20555 | -0.0101 | -2.4369
-17 | -0.4719 | 0.19672 | -0.0099 | -2.3988
-16.5 | -0.4537 | 0.19047 | -0.0128 | -2.382
-16 | -0.4375 | 0.1838 | -0.0164 | -2.3803
-15.5 | -0.4364 | 0.17753 | -0.0239 | -2.4582
-15 | -0.4116 | 0.16934 | -0.0242 | -2.4306
-14.5 | -0.3942 | 0.16316 | -0.0263 | -2.416
-14 | -0.3818 | 0.15626 | -0.0297 | -2.4434
-13.5 | -0.3898 | 0.14874 | -0.038 | -2.6207
-13 | -0.368 | 0.14099 | -0.0373 | -2.6101
-12.5 | -0.3514 | 0.13486 | -0.0384 | -2.6057
-12 | -0.3435 | 0.12792 | -0.0413 | -2.6853
-11.5 | -0.3603 | 0.11845 | -0.0507 | -3.0418
-11 | -0.341 | 0.11228 | -0.0478 | -3.0371
-10.5 | -0.3335 | 0.10666 | -0.0482 | -3.1268
-10 | -0.3517 | 0.09966 | -0.0503 | -3.529
-9.5 | -0.4107 | 0.09348 | -0.0503 | -4.3935
-9 | -0.4021 | 0.08263 | -0.0568 | -4.8663
-8.5 | -0.3725 | 0.0745 | -0.0647 | -5
-8 | -0.4407 | 0.04446 | -0.0877 | -9.9123
-7.5 | -0.4101 | 0.03585 | -0.0893 | -11.4393
-7 | -0.3738 | 0.02918 | -0.0885 | -12.8101
-6.5 | -0.3217 | 0.02432 | -0.0881 | -13.2278
-6 | -0.2719 | 0.02126 | -0.0868 | -12.7893
-5.5 | -0.2182 | 0.01948 | -0.0853 | -11.2012
-5 | -0.1667 | 0.01737 | -0.0839 | -9.597
-4.5 | -0.1161 | 0.01584 | -0.0821 | -7.3295
-4 | -0.0653 | 0.0147 | -0.0802 | -4.4422
-3.5 | -0.017 | 0.01343 | -0.0782 | -1.2658
-3 | 0.0247 | 0.01174 | -0.0756 | 2.1039
-2.5 | 0.0655 | 0.01059 | -0.072 | 6.1851
-2 | 0.1132 | 0.01016 | -0.0687 | 11.1417
-1.5 | 0.1654 | 0.01011 | -0.0661 | 16.36
-1 | 0.2201 | 0.01027 | -0.0639 | 21.4314
-0.5 | 0.2873 | 0.01057 | -0.0643 | 27.1807
0 | 0.3664 | 0.01078 | -0.068 | 33.9889
0.5 | 0.4583 | 0.01088 | -0.0749 | 42.1232
1 | 0.5482 | 0.01089 | -0.0817 | 50.3398
1.5 | 0.638 | 0.01086 | -0.0888 | 58.7477
2 | 0.6966 | 0.01089 | -0.0897 | 63.9669
2.5 | 0.7428 | 0.01098 | -0.0879 | 67.6503
3 | 0.7882 | 0.01117 | -0.0858 | 70.564
3.5 | 0.8311 | 0.01139 | -0.0831 | 72.9675
4 | 0.8742 | 0.01167 | -0.0804 | 74.91
4.5 | 0.9159 | 0.012 | -0.0773 | 76.325
5 | 0.957 | 0.01237 | -0.074 | 77.3646
5.5 | 0.9975 | 0.0128 | -0.0706 | 77.9297
6 | 1.0372 | 0.01327 | -0.0671 | 78.1613
6.5 | 1.0762 | 0.01379 | -0.0634 | 78.0421
7 | 1.115 | 0.0144 | -0.0598 | 77.4306
7.5 | 1.1518 | 0.01512 | -0.056 | 76.1772
8 | 1.1856 | 0.01592 | -0.0517 | 74.4724
8.5 | 1.2135 | 0.01685 | -0.0466 | 72.0178
9 | 1.2377 | 0.01803 | -0.0412 | 68.6467
9.5 | 1.2603 | 0.01948 | -0.0363 | 64.6971
10 | 1.28 | 0.02133 | -0.0316 | 60.0094
10.5 | 1.2957 | 0.02366 | -0.0271 | 54.7633
11 | 1.3064 | 0.02662 | -0.0229 | 49.0759
11.5 | 1.3147 | 0.03008 | -0.0193 | 43.7068
12 | 1.3161 | 0.03442 | -0.016 | 38.2365
12.5 | 1.3112 | 0.03967 | -0.0133 | 33.0527
13 | 1.301 | 0.04587 | -0.0114 | 28.3628
13.5 | 1.29 | 0.05266 | -0.0103 | 24.4968
14 | 1.2764 | 0.06015 | -0.0099 | 21.2203
14.5 | 1.2599 | 0.0683 | -0.0102 | 18.4466
15 | 1.2535 | 0.07566 | -0.0109 | 16.5675
15.5 | 1.2418 | 0.08364 | -0.0117 | 14.847
16 | 1.2365 | 0.09112 | -0.0128 | 13.57
16.5 | 1.231 | 0.09843 | -0.0139 | 12.5063
17 | 1.2246 | 0.10649 | -0.0158 | 11.4997

## 23. Re 250k Mach 0.50 (1)
BIGFOIL.COM POLAR EXPORT
mrc-16
MRC-16 |  |  |  | Cl Max: | 1.422 | at alpha= | 8.5 | deg
JavaFoil+Calcfoil stall+Eppler ext transition |  |  |  | L/D Max: | 68.054 | at alpha= | 5 | deg
Re: | 250000 |  |  | Cd Min: | 0.00902 | at alpha= | -0.5 | deg
Mach: | 0.5 |  |  | Cl=0 at alpha= | -3.0857 | deg
|  |  |  | @ Cl=0.1, Cd= | 0.0122
|  |  |  | @ Cl=0.4, Cd= | 0.0090729
|  |  |  | @ Cl=0.6, Cd= | 0.011713
alpha (deg) | Cl | Cd | Cm | Cl/Cd
-20 | -0.943 | 0.27208 | -0.025 | -3.464
-19.5 | -0.916 | 0.26561 | -0.026 | -3.447
-19 | -0.886 | 0.25663 | -0.025 | -3.452
-18.5 | -0.858 | 0.24521 | -0.025 | -3.501
-18 | -0.831 | 0.24174 | -0.025 | -3.439
-17.5 | -0.804 | 0.24189 | -0.026 | -3.325
-17 | -0.777 | 0.23689 | -0.026 | -3.28
-16.5 | -0.75 | 0.22969 | -0.026 | -3.264
-16 | -0.721 | 0.2185 | -0.026 | -3.298
-15.5 | -0.693 | 0.20783 | -0.026 | -3.334
-15 | -0.666 | 0.20296 | -0.026 | -3.279
-14.5 | -0.638 | 0.19493 | -0.026 | -3.274
-14 | -0.611 | 0.19427 | -0.027 | -3.143
-13.5 | -0.582 | 0.18634 | -0.026 | -3.123
-13 | -0.554 | 0.17812 | -0.026 | -3.111
-12.5 | -0.527 | 0.16592 | -0.026 | -3.174
-12 | -0.499 | 0.16209 | -0.026 | -3.078
-11.5 | -0.471 | 0.15851 | -0.027 | -2.973
-11 | -0.443 | 0.1465 | -0.025 | -3.021
-10.5 | -0.415 | 0.13895 | -0.026 | -2.986
-10 | -0.387 | 0.14338 | -0.026 | -2.7
-9.5 | -0.359 | 0.13378 | -0.024 | -2.682
-9 | -0.331 | 0.12082 | -0.025 | -2.74
-8.5 | -0.303 | 0.11433 | -0.025 | -2.652
-8 | -0.275 | 0.11354 | -0.024 | -2.422
-7.5 | -0.247 | 0.1113 | -0.024 | -2.22
-7 | -0.219 | 0.06805 | -0.023 | -3.219
-6.5 | -0.312 | 0.0569 | -0.024 | -5.48
-6 | -0.29 | 0.04929 | -0.025 | -5.891
-5.5 | -0.252 | 0.04565 | -0.027 | -5.525
-5 | -0.206 | 0.04209 | -0.028 | -4.893
-4.5 | -0.156 | 0.03857 | -0.036 | -4.046
-4 | -0.126 | 0.01356 | -0.069 | -9.301
-3.5 | -0.058 | 0.01332 | -0.07 | -4.336
-3 | 0.012 | 0.01301 | -0.071 | 0.903
-2.5 | 0.082 | 0.01275 | -0.071 | 6.424
-2 | 0.152 | 0.01061 | -0.072 | 14.372
-1.5 | 0.223 | 0.01048 | -0.073 | 21.301
-1 | 0.294 | 0.01048 | -0.074 | 28.026
-0.5 | 0.364 | 0.00902 | -0.075 | 40.329
0 | 0.432 | 0.00912 | -0.075 | 47.397
0.5 | 0.502 | 0.01129 | -0.076 | 44.469
1 | 0.571 | 0.01157 | -0.077 | 49.351
1.5 | 0.64 | 0.01191 | -0.078 | 53.76
2 | 0.709 | 0.01232 | -0.079 | 57.503
2.5 | 0.777 | 0.01275 | -0.079 | 60.881
3 | 0.844 | 0.01327 | -0.08 | 63.599
3.5 | 0.911 | 0.01388 | -0.081 | 65.613
4 | 0.977 | 0.01458 | -0.082 | 67.014
4.5 | 1.043 | 0.01534 | -0.082 | 67.964
5 | 1.107 | 0.01626 | -0.083 | 68.054
5.5 | 1.17 | 0.01731 | -0.084 | 67.56
6 | 1.229 | 0.01929 | -0.084 | 63.717
6.5 | 1.288 | 0.0202 | -0.085 | 63.748
7 | 1.339 | 0.02203 | -0.085 | 60.794
7.5 | 1.381 | 0.02428 | -0.086 | 56.871
8 | 1.411 | 0.02729 | -0.086 | 51.71
8.5 | 1.422 | 0.03221 | -0.086 | 44.153
9 | 1.403 | 0.03854 | -0.086 | 36.408
9.5 | 1.32 | 0.04385 | -0.085 | 30.114
10 | 0.724 | 0.09179 | -0.027 | 7.885
10.5 | 0.751 | 0.12245 | -0.033 | 6.136
11 | 0.778 | 0.13473 | -0.033 | 5.777
11.5 | 0.806 | 0.14268 | -0.037 | 5.648
12 | 0.833 | 0.16236 | -0.04 | 5.133
12.5 | 0.861 | 0.17172 | -0.044 | 5.017
13 | 0.888 | 0.17865 | -0.044 | 4.972
13.5 | 0.917 | 0.19345 | -0.048 | 4.738

## 24. Re 250k Mach 0.50 (2)
BIGFOIL.COM POLAR EXPORT
mrc-16
MRC-16 |  |  |  | Cl Max: | 1.284 | at alpha= | 10 | deg
XFOIL ncrit=9 |  |  |  | L/D Max: | 71.1198 | at alpha= | 4.5 | deg
Re: | 250000 |  |  | Cd Min: | 0.25619 | at alpha= | -20 | deg
Mach: | 0.5 |  |  | Cl=0 at alpha= | -3.3606 | deg
|  |  |  | @ Cl=0.1, Cd= | 0.012273
|  |  |  | @ Cl=0.4, Cd= | 0.011606
|  |  |  | @ Cl=0.6, Cd= | 0.01207
alpha (deg) | Cl | Cd | Cm | Cl/Cd
-20 | -0.6093 | 0.25619 | 0.0163 | -2.3783
-19.5 | -0.5862 | 0.24869 | 0.0117 | -2.3572
-19 | -0.5634 | 0.24106 | 0.0067 | -2.3372
-18.5 | -0.5455 | 0.23469 | -0.0007 | -2.3243
-18 | -0.5203 | 0.22543 | -0.0037 | -2.308
-17.5 | -0.4969 | 0.21793 | -0.0073 | -2.2801
-17 | -0.4749 | 0.21056 | -0.0115 | -2.2554
-16.5 | -0.4549 | 0.20313 | -0.0167 | -2.2395
-15.5 | -0.414 | 0.18774 | -0.0244 | -2.2052
-15 | -0.393 | 0.18071 | -0.0277 | -2.1748
-14.5 | -0.3822 | 0.17417 | -0.0341 | -2.1944
-14 | -0.3668 | 0.1661 | -0.0379 | -2.2083
-13.5 | -0.3415 | 0.15844 | -0.0387 | -2.1554
-13 | -0.3245 | 0.15156 | -0.0413 | -2.1411
-12.5 | -0.3236 | 0.14522 | -0.0473 | -2.2283
-12 | -0.3161 | 0.13725 | -0.0503 | -2.3031
-11.5 | -0.2915 | 0.13078 | -0.0486 | -2.2289
-11 | -0.2898 | 0.125 | -0.0495 | -2.3184
-10.5 | -0.3206 | 0.12051 | -0.0515 | -2.6604
-10 | -0.3307 | 0.1152 | -0.0462 | -2.8707
-9.5 | -0.2954 | 0.10713 | -0.0505 | -2.7574
-9 | -0.1378 | 0.07861 | -0.0828 | -1.753
-8.5 | -0.1191 | 0.07018 | -0.0878 | -1.6971
-8 | -0.248 | 0.06836 | -0.0916 | -3.6279
-7.5 | -0.2311 | 0.05628 | -0.106 | -4.1063
-7 | -0.249 | 0.04574 | -0.1138 | -5.4438
-6.5 | -0.2619 | 0.03719 | -0.1129 | -7.0422
-6 | -0.2535 | 0.03057 | -0.1087 | -8.2924
-5.5 | -0.2273 | 0.02583 | -0.1035 | -8.7998
-5 | -0.1828 | 0.022 | -0.0991 | -8.3091
-4.5 | -0.128 | 0.01912 | -0.0961 | -6.6946
-4 | -0.0706 | 0.017 | -0.0932 | -4.1529
-3.5 | -0.015 | 0.01552 | -0.0902 | -0.96649
-3 | 0.0388 | 0.01425 | -0.0871 | 2.7228
-2.5 | 0.0869 | 0.01269 | -0.0838 | 6.8479
-2 | 0.129 | 0.01135 | -0.0788 | 11.3656
-1.5 | 0.1814 | 0.01094 | -0.0745 | 16.5814
-1 | 0.2404 | 0.01096 | -0.0711 | 21.9343
-0.5 | 0.3043 | 0.01122 | -0.0686 | 27.1212
0 | 0.3854 | 0.01156 | -0.07 | 33.3391
0.5 | 0.4783 | 0.01185 | -0.0747 | 40.3629
1 | 0.5833 | 0.01205 | -0.0825 | 48.4066
1.5 | 0.686 | 0.01217 | -0.0899 | 56.3681
2 | 0.7869 | 0.01231 | -0.0974 | 63.9236
2.5 | 0.8348 | 0.01249 | -0.0941 | 66.8375
3 | 0.8766 | 0.01278 | -0.0897 | 68.5915
3.5 | 0.919 | 0.01312 | -0.0849 | 70.0457
4 | 0.9581 | 0.01355 | -0.0795 | 70.7085
4.5 | 0.9971 | 0.01402 | -0.0737 | 71.1198
5 | 1.0346 | 0.01457 | -0.0677 | 71.0089
5.5 | 1.0728 | 0.0152 | -0.0617 | 70.5789
6 | 1.1088 | 0.01595 | -0.0554 | 69.5172
6.5 | 1.1418 | 0.01682 | -0.0487 | 67.8835
7 | 1.1719 | 0.01792 | -0.0419 | 65.3962
7.5 | 1.2006 | 0.01933 | -0.0355 | 62.1107
8 | 1.2269 | 0.02111 | -0.0294 | 58.1194
8.5 | 1.2491 | 0.02336 | -0.0236 | 53.4717
9 | 1.2665 | 0.02618 | -0.0182 | 48.3766
9.5 | 1.2784 | 0.0297 | -0.0133 | 43.0438
10 | 1.284 | 0.03403 | -0.0092 | 37.7314
10.5 | 1.2835 | 0.0393 | -0.0059 | 32.659
11 | 1.2765 | 0.04564 | -0.0038 | 27.9689
11.5 | 1.2623 | 0.05314 | -0.0027 | 23.7542
12 | 1.2445 | 0.06146 | -0.0026 | 20.2489
12.5 | 1.222 | 0.07065 | -0.0033 | 17.2965
13 | 1.2005 | 0.08017 | -0.0048 | 14.9744
13.5 | 1.179 | 0.09004 | -0.0069 | 13.0942
14 | 1.1607 | 0.10006 | -0.0095 | 11.6
14.5 | 1.1402 | 0.11072 | -0.013 | 10.298
15 | 1.1176 | 0.12246 | -0.0181 | 9.1262

## 25. Re 500k Mach 0.00 (1)
BIGFOIL.COM POLAR EXPORT
mrc-16
MRC-16 |  |  |  | Cl Max: | 1.517 | at alpha= | 12.5 | deg
JavaFoil+Calcfoil stall+Eppler ext transition |  |  |  | L/D Max: | 114.264 | at alpha= | 5 | deg
Re: | 500000 |  |  | Cd Min: | 0.00768 | at alpha= | -1.5 | deg
Mach: | 0 |  |  | Cl=0 at alpha= | -3.0833 | deg
|  |  |  | @ Cl=0.1, Cd= | 0.0078187
|  |  |  | @ Cl=0.4, Cd= | 0.0078866
|  |  |  | @ Cl=0.6, Cd= | 0.0084379
alpha (deg) | Cl | Cd | Cm | Cl/Cd
-18.5 | -0.548 | 0.18943 | -0.015 | -2.892
-18 | -0.564 | 0.18168 | -0.015 | -3.102
-17.5 | -0.579 | 0.1668 | -0.015 | -3.469
-17 | -0.593 | 0.16249 | -0.016 | -3.65
-16.5 | -0.606 | 0.15162 | -0.016 | -4
-16 | -0.619 | 0.14578 | -0.016 | -4.244
-15.5 | -0.629 | 0.13423 | -0.016 | -4.688
-15 | -0.638 | 0.12532 | -0.017 | -5.091
-14.5 | -0.645 | 0.11939 | -0.017 | -5.401
-14 | -0.649 | 0.11199 | -0.017 | -5.796
-13.5 | -0.651 | 0.10692 | -0.018 | -6.084
-13 | -0.649 | 0.09924 | -0.018 | -6.542
-12.5 | -0.644 | 0.09348 | -0.019 | -6.889
-12 | -0.634 | 0.08747 | -0.019 | -7.246
-11.5 | -0.621 | 0.08319 | -0.02 | -7.459
-11 | -0.604 | 0.07717 | -0.02 | -7.826
-10.5 | -0.584 | 0.07144 | -0.021 | -8.178
-10 | -0.561 | 0.06735 | -0.022 | -8.333
-9.5 | -0.535 | 0.06327 | -0.022 | -8.455
-9 | -0.505 | 0.05937 | -0.022 | -8.512
-8.5 | -0.473 | 0.05571 | -0.024 | -8.495
-8 | -0.438 | 0.05264 | -0.024 | -8.323
-7.5 | -0.403 | 0.0479 | -0.029 | -8.42
-7 | -0.448 | 0.01236 | -0.055 | -36.253
-6.5 | -0.396 | 0.01204 | -0.056 | -32.899
-6 | -0.342 | 0.01173 | -0.057 | -29.167
-5.5 | -0.286 | 0.01139 | -0.057 | -25.127
-5 | -0.229 | 0.01116 | -0.058 | -20.506
-4.5 | -0.17 | 0.01092 | -0.059 | -15.57
-4 | -0.111 | 0.01073 | -0.06 | -10.303
-3.5 | -0.05 | 0.01052 | -0.06 | -4.79
-3 | 0.01 | 0.01034 | -0.061 | 0.988
-2.5 | 0.071 | 0.00789 | -0.062 | 9.017
-2 | 0.132 | 0.00774 | -0.063 | 17.078
-1.5 | 0.193 | 0.00768 | -0.063 | 25.203
-1 | 0.254 | 0.00769 | -0.064 | 33.114
-0.5 | 0.315 | 0.00775 | -0.065 | 40.691
0 | 0.377 | 0.00783 | -0.066 | 48.136
0.5 | 0.438 | 0.00798 | -0.066 | 54.831
1 | 0.499 | 0.00815 | -0.067 | 61.189
1.5 | 0.559 | 0.00829 | -0.068 | 67.439
2 | 0.62 | 0.00851 | -0.069 | 72.834
2.5 | 0.68 | 0.00872 | -0.069 | 78.068
3 | 0.741 | 0.00899 | -0.07 | 82.355
3.5 | 0.801 | 0.00928 | -0.071 | 86.312
4 | 0.861 | 0.00961 | -0.072 | 89.539
4.5 | 0.921 | 0.01008 | -0.072 | 91.377
5 | 0.975 | 0.00853 | -0.073 | 114.264
5.5 | 1.033 | 0.01131 | -0.074 | 91.311
6 | 1.09 | 0.01188 | -0.074 | 91.715
6.5 | 1.146 | 0.01253 | -0.075 | 91.409
7 | 1.199 | 0.01329 | -0.075 | 90.228
7.5 | 1.249 | 0.01425 | -0.076 | 87.665
8 | 1.296 | 0.01527 | -0.077 | 84.877
8.5 | 1.341 | 0.01643 | -0.077 | 81.612
9 | 1.381 | 0.0179 | -0.078 | 77.176
9.5 | 1.416 | 0.01985 | -0.078 | 71.316
10 | 1.44 | 0.02392 | -0.078 | 60.21
10.5 | 1.466 | 0.02565 | -0.079 | 57.163
11 | 1.487 | 0.02743 | -0.079 | 54.235
11.5 | 1.503 | 0.02925 | -0.079 | 51.408
12 | 1.513 | 0.03136 | -0.08 | 48.265
12.5 | 1.517 | 0.03368 | -0.08 | 45.052
13 | 1.516 | 0.03609 | -0.08 | 42.014
13.5 | 1.508 | 0.03942 | -0.08 | 38.244
14 | 1.493 | 0.04303 | -0.08 | 34.706
14.5 | 1.473 | 0.0474 | -0.08 | 31.075
15 | 1.448 | 0.05227 | -0.079 | 27.698
15.5 | 1.407 | 0.06132 | -0.078 | 22.946
16 | 1.371 | 0.06883 | -0.077 | 19.921
16.5 | 1.295 | 0.09189 | -0.072 | 14.088
17 | 1.184 | 0.13821 | -0.051 | 8.567
17.5 | 1.145 | 0.14902 | -0.047 | 7.685

## 26. Re 500k Mach 0.00 (2)
BIGFOIL.COM POLAR EXPORT
mrc-16
MRC-16 |  |  |  | Cl Max: | 1.3963 | at alpha= | 14.5 | deg
XFOIL ncrit=9 |  |  |  | L/D Max: | 101.95 | at alpha= | 6 | deg
Re: | 500000 |  |  | Cd Min: | 0.16468 | at alpha= | -15 | deg
Mach: | 0 |  |  | Cl=0 at alpha= | -3.2826 | deg
|  |  |  | @ Cl=0.1, Cd= | 0.0076755
|  |  |  | @ Cl=0.4, Cd= | 0.0073398
|  |  |  | @ Cl=0.6, Cd= | 0.0079454
alpha (deg) | Cl | Cd | Cm | Cl/Cd
-15 | -0.4195 | 0.16468 | -0.0215 | -2.5474
-14.5 | -0.4168 | 0.15539 | -0.0274 | -2.6823
-14 | -0.413 | 0.14597 | -0.0315 | -2.8293
-13.5 | -0.3936 | 0.14123 | -0.032 | -2.7869
-13 | -0.3811 | 0.1352 | -0.0342 | -2.8188
-12.5 | -0.3758 | 0.12718 | -0.0379 | -2.9549
-12 | -0.3938 | 0.11253 | -0.0463 | -3.4995
-11.5 | -0.3824 | 0.10743 | -0.0467 | -3.5595
-11 | -0.3744 | 0.10151 | -0.0485 | -3.6883
-10.5 | -0.5089 | 0.06221 | -0.069 | -8.1804
-10 | -0.6253 | 0.03233 | -0.0851 | -19.3412
-9.5 | -0.5804 | 0.02848 | -0.0869 | -20.3792
-9 | -0.5397 | 0.02476 | -0.0866 | -21.7973
-8.5 | -0.5022 | 0.02166 | -0.0842 | -23.1856
-8 | -0.4623 | 0.01873 | -0.082 | -24.6823
-7.5 | -0.4165 | 0.01729 | -0.0804 | -24.0891
-7 | -0.3685 | 0.01616 | -0.0791 | -22.8032
-6.5 | -0.3222 | 0.01457 | -0.0775 | -22.1139
-6 | -0.2727 | 0.01366 | -0.0763 | -19.9634
-5.5 | -0.2241 | 0.01262 | -0.075 | -17.7575
-5 | -0.174 | 0.01183 | -0.074 | -14.7084
-4.5 | -0.1233 | 0.01114 | -0.073 | -11.0682
-4 | -0.0719 | 0.01054 | -0.0722 | -6.8216
-3.5 | -0.021 | 0.00989 | -0.0713 | -2.1234
-3 | 0.0273 | 0.009 | -0.0703 | 3.0333
-2.5 | 0.0736 | 0.00806 | -0.0688 | 9.1315
-2 | 0.1196 | 0.00739 | -0.0669 | 16.184
-1.5 | 0.1678 | 0.00706 | -0.0651 | 23.7677
-1 | 0.2184 | 0.00695 | -0.0636 | 31.4245
-0.5 | 0.2697 | 0.00697 | -0.062 | 38.6944
0 | 0.3214 | 0.00709 | -0.0606 | 45.3315
0.5 | 0.3753 | 0.00726 | -0.0597 | 51.6942
1 | 0.4372 | 0.00746 | -0.0608 | 58.6059
1.5 | 0.5065 | 0.00769 | -0.0636 | 65.8648
2 | 0.5859 | 0.00791 | -0.0689 | 74.0708
2.5 | 0.6616 | 0.0081 | -0.0736 | 81.679
3 | 0.7372 | 0.00829 | -0.0783 | 88.9264
3.5 | 0.8122 | 0.00849 | -0.083 | 95.6655
4 | 0.8553 | 0.00868 | -0.0809 | 98.5369
4.5 | 0.8962 | 0.00894 | -0.0783 | 100.2461
5 | 0.9364 | 0.00923 | -0.0756 | 101.4518
5.5 | 0.9754 | 0.00957 | -0.0726 | 101.9227
6 | 1.0144 | 0.00995 | -0.0695 | 101.9497
6.5 | 1.0522 | 0.0104 | -0.0663 | 101.1731
7 | 1.0914 | 0.01088 | -0.0634 | 100.3125
7.5 | 1.1305 | 0.01145 | -0.0606 | 98.7336
8 | 1.1686 | 0.01212 | -0.0578 | 96.4191
8.5 | 1.2042 | 0.01291 | -0.0547 | 93.2765
9 | 1.2345 | 0.01385 | -0.0508 | 89.1336
9.5 | 1.2645 | 0.01494 | -0.0471 | 84.6386
10 | 1.2924 | 0.01624 | -0.0435 | 79.5813
10.5 | 1.3168 | 0.01783 | -0.0398 | 73.8531
11 | 1.3387 | 0.01969 | -0.0361 | 67.9888
11.5 | 1.3572 | 0.02188 | -0.0325 | 62.0293
12 | 1.3719 | 0.0245 | -0.029 | 55.9959
12.5 | 1.3826 | 0.02758 | -0.0256 | 50.1305
13 | 1.3889 | 0.03126 | -0.0226 | 44.4306
13.5 | 1.3944 | 0.03524 | -0.0201 | 39.5687
14 | 1.3953 | 0.03993 | -0.018 | 34.9437
14.5 | 1.3963 | 0.04497 | -0.0166 | 31.0496
15 | 1.3937 | 0.05071 | -0.0158 | 27.4837
15.5 | 1.3877 | 0.0572 | -0.0156 | 24.2605
16 | 1.3732 | 0.06507 | -0.0161 | 21.1034
16.5 | 1.366 | 0.07237 | -0.017 | 18.8752
17 | 1.3548 | 0.08045 | -0.0185 | 16.8403
17.5 | 1.335 | 0.08996 | -0.0207 | 14.8399
18 | 1.3188 | 0.09915 | -0.0231 | 13.3011
18.5 | 1.3087 | 0.10778 | -0.0258 | 12.1423
19 | 1.2979 | 0.11657 | -0.0288 | 11.1341
19.5 | 1.2883 | 0.12535 | -0.0323 | 10.2776

## 27. Re 500k Mach 0.10 (1)
BIGFOIL.COM POLAR EXPORT
mrc-16
MRC-16 |  |  |  | Cl Max: | 1.511 | at alpha= | 12.5 | deg
JavaFoil+Calcfoil stall+Eppler ext transition |  |  |  | L/D Max: | 114.42 | at alpha= | 5 | deg
Re: | 500000 |  |  | Cd Min: | 0.00771 | at alpha= | -1.5 | deg
Mach: | 0.1 |  |  | Cl=0 at alpha= | -3.082 | deg
|  |  |  | @ Cl=0.1, Cd= | 0.0078392
|  |  |  | @ Cl=0.4, Cd= | 0.0078982
|  |  |  | @ Cl=0.6, Cd= | 0.0084508
alpha (deg) | Cl | Cd | Cm | Cl/Cd
-18 | -0.518 | 0.18576 | -0.016 | -2.788
-17.5 | -0.536 | 0.1785 | -0.016 | -3.002
-17 | -0.553 | 0.16598 | -0.016 | -3.334
-16.5 | -0.57 | 0.16 | -0.016 | -3.562
-16 | -0.585 | 0.14608 | -0.016 | -4.006
-15.5 | -0.599 | 0.13737 | -0.016 | -4.361
-15 | -0.611 | 0.13032 | -0.017 | -4.691
-14.5 | -0.621 | 0.12291 | -0.017 | -5.054
-14 | -0.629 | 0.11394 | -0.017 | -5.517
-13.5 | -0.633 | 0.10645 | -0.017 | -5.948
-13 | -0.635 | 0.10162 | -0.018 | -6.246
-12.5 | -0.632 | 0.09528 | -0.019 | -6.633
-12 | -0.624 | 0.08891 | -0.019 | -7.021
-11.5 | -0.613 | 0.08284 | -0.019 | -7.399
-11 | -0.598 | 0.07733 | -0.02 | -7.739
-10.5 | -0.58 | 0.07328 | -0.021 | -7.918
-10 | -0.558 | 0.06876 | -0.021 | -8.122
-9.5 | -0.533 | 0.06345 | -0.022 | -8.403
-9 | -0.505 | 0.05972 | -0.023 | -8.456
-8.5 | -0.474 | 0.05581 | -0.024 | -8.485
-8 | -0.438 | 0.0526 | -0.023 | -8.334
-7.5 | -0.403 | 0.04863 | -0.028 | -8.292
-7 | -0.449 | 0.01245 | -0.056 | -36.093
-6.5 | -0.398 | 0.01204 | -0.056 | -33.019
-6 | -0.343 | 0.01176 | -0.057 | -29.207
-5.5 | -0.287 | 0.01149 | -0.058 | -25.002
-5 | -0.23 | 0.01118 | -0.058 | -20.553
-4.5 | -0.171 | 0.01092 | -0.059 | -15.647
-4 | -0.111 | 0.01073 | -0.06 | -10.348
-3.5 | -0.051 | 0.01055 | -0.061 | -4.799
-3 | 0.01 | 0.01035 | -0.061 | 0.992
-2.5 | 0.071 | 0.0079 | -0.062 | 9.051
-2 | 0.133 | 0.00777 | -0.063 | 17.111
-1.5 | 0.194 | 0.00771 | -0.064 | 25.225
-1 | 0.256 | 0.00773 | -0.064 | 33.106
-0.5 | 0.317 | 0.00775 | -0.065 | 40.904
0 | 0.379 | 0.00785 | -0.066 | 48.273
0.5 | 0.44 | 0.00799 | -0.067 | 55.055
1 | 0.501 | 0.00816 | -0.067 | 61.436
1.5 | 0.562 | 0.00832 | -0.068 | 67.534
2 | 0.623 | 0.00853 | -0.069 | 73.063
2.5 | 0.684 | 0.00875 | -0.07 | 78.183
3 | 0.744 | 0.00902 | -0.071 | 82.549
3.5 | 0.805 | 0.00932 | -0.071 | 86.371
4 | 0.865 | 0.00972 | -0.072 | 89.041
4.5 | 0.925 | 0.01011 | -0.073 | 91.477
5 | 0.98 | 0.00856 | -0.073 | 114.42
5.5 | 1.038 | 0.01139 | -0.074 | 91.142
6 | 1.095 | 0.01198 | -0.075 | 91.407
6.5 | 1.151 | 0.01264 | -0.075 | 91.077
7 | 1.204 | 0.01342 | -0.076 | 89.726
7.5 | 1.254 | 0.0144 | -0.076 | 87.107
8 | 1.302 | 0.01543 | -0.077 | 84.371
8.5 | 1.346 | 0.01662 | -0.078 | 80.98
9 | 1.386 | 0.01813 | -0.078 | 76.419
9.5 | 1.419 | 0.02029 | -0.078 | 69.943
10 | 1.443 | 0.02427 | -0.078 | 59.467
10.5 | 1.468 | 0.02606 | -0.079 | 56.331
11 | 1.488 | 0.02786 | -0.079 | 53.407
11.5 | 1.502 | 0.02981 | -0.08 | 50.373
12 | 1.509 | 0.03195 | -0.08 | 47.244
12.5 | 1.511 | 0.03439 | -0.08 | 43.929
13 | 1.506 | 0.03713 | -0.08 | 40.554
13.5 | 1.494 | 0.04046 | -0.08 | 36.926
14 | 1.476 | 0.04436 | -0.08 | 33.267
14.5 | 1.452 | 0.04858 | -0.08 | 29.884
15 | 1.418 | 0.05513 | -0.079 | 25.718
15.5 | 1.378 | 0.06293 | -0.078 | 21.897
16 | 1.318 | 0.07819 | -0.075 | 16.856
16.5 | 1.218 | 0.11348 | -0.065 | 10.737
17 | 1.14 | 0.14383 | -0.046 | 7.923
17.5 | 1.096 | 0.15321 | -0.036 | 7.153

## 28. Re 500k Mach 0.10 (2)
BIGFOIL.COM POLAR EXPORT
mrc-16
MRC-16 |  |  |  | Cl Max: | 1.3903 | at alpha= | 13.5 | deg
XFOIL ncrit=9 |  |  |  | L/D Max: | 101.657 | at alpha= | 6 | deg
Re: | 500000 |  |  | Cd Min: | 0.2325 | at alpha= | -20 | deg
Mach: | 0.1 |  |  | Cl=0 at alpha= | -3.2859 | deg
|  |  |  | @ Cl=0.1, Cd= | 0.0077468
|  |  |  | @ Cl=0.4, Cd= | 0.0073567
|  |  |  | @ Cl=0.6, Cd= | 0.0079779
alpha (deg) | Cl | Cd | Cm | Cl/Cd
-20 | -0.5733 | 0.2325 | 0.0151 | -2.4658
-19.5 | -0.5559 | 0.2259 | 0.0109 | -2.4608
-19 | -0.544 | 0.21793 | 0.0043 | -2.4962
-18.5 | -0.5248 | 0.21127 | 0.002 | -2.484
-18 | -0.5069 | 0.20571 | -0.0009 | -2.4641
-17.5 | -0.4898 | 0.19971 | -0.0043 | -2.4526
-17 | -0.4739 | 0.19293 | -0.0081 | -2.4563
-16.5 | -0.4689 | 0.18387 | -0.0151 | -2.5502
-16 | -0.4493 | 0.17732 | -0.0163 | -2.5338
-15.5 | -0.4324 | 0.17163 | -0.0186 | -2.5194
-15 | -0.418 | 0.16519 | -0.0216 | -2.5304
-14.5 | -0.4154 | 0.15586 | -0.0277 | -2.6652
-14 | -0.4105 | 0.14672 | -0.0316 | -2.7978
-13.5 | -0.3907 | 0.14191 | -0.0321 | -2.7532
-13 | -0.3782 | 0.13581 | -0.0344 | -2.7848
-12 | -0.389 | 0.11371 | -0.0461 | -3.421
-11.5 | -0.3772 | 0.10859 | -0.0466 | -3.4736
-11 | -0.369 | 0.10263 | -0.0483 | -3.5954
-10.5 | -0.3711 | 0.0952 | -0.0508 | -3.8981
-10 | -0.3997 | 0.08771 | -0.0504 | -4.5571
-9.5 | -0.5685 | 0.03061 | -0.0895 | -18.5724
-9 | -0.5363 | 0.02607 | -0.0883 | -20.5715
-8.5 | -0.5023 | 0.02236 | -0.0856 | -22.4642
-8 | -0.4635 | 0.01928 | -0.083 | -24.0405
-7.5 | -0.4184 | 0.0176 | -0.0814 | -23.7727
-7 | -0.3705 | 0.01636 | -0.0799 | -22.6467
-6.5 | -0.3237 | 0.01475 | -0.0782 | -21.9458
-6 | -0.2741 | 0.01378 | -0.077 | -19.8911
-5.5 | -0.2254 | 0.01271 | -0.0757 | -17.7341
-5 | -0.1744 | 0.01197 | -0.0746 | -14.5698
-4.5 | -0.1235 | 0.01125 | -0.0736 | -10.9778
-4 | -0.0722 | 0.01059 | -0.0727 | -6.8178
-3.5 | -0.0209 | 0.00995 | -0.0718 | -2.1005
-3 | 0.0279 | 0.00908 | -0.0707 | 3.0727
-2.5 | 0.0744 | 0.00813 | -0.0693 | 9.1513
-2 | 0.1205 | 0.00744 | -0.0674 | 16.1962
-1.5 | 0.1689 | 0.0071 | -0.0655 | 23.7887
-1 | 0.2197 | 0.00698 | -0.0639 | 31.4756
-0.5 | 0.2712 | 0.00699 | -0.0624 | 38.7983
0 | 0.3229 | 0.0071 | -0.0609 | 45.4789
0.5 | 0.3777 | 0.00728 | -0.0601 | 51.8819
1 | 0.4388 | 0.00749 | -0.0609 | 58.5848
1.5 | 0.5082 | 0.00772 | -0.0637 | 65.829
2 | 0.5882 | 0.00795 | -0.069 | 73.9874
2.5 | 0.6644 | 0.00813 | -0.0736 | 81.722
3 | 0.7404 | 0.00834 | -0.0783 | 88.777
3.5 | 0.8167 | 0.00853 | -0.0832 | 95.7444
4 | 0.8596 | 0.00873 | -0.0811 | 98.4651
4.5 | 0.9005 | 0.00901 | -0.0784 | 99.9445
5 | 0.9408 | 0.00929 | -0.0756 | 101.2702
6 | 1.0186 | 0.01002 | -0.0693 | 101.6567
6.5 | 1.0565 | 0.01048 | -0.066 | 100.8111
7 | 1.0952 | 0.01099 | -0.0629 | 99.6542
7.5 | 1.1345 | 0.01156 | -0.0601 | 98.1401
8 | 1.1724 | 0.01225 | -0.0571 | 95.7061
8.5 | 1.2067 | 0.01307 | -0.0537 | 92.3259
9 | 1.2376 | 0.01402 | -0.0498 | 88.2739
9.5 | 1.2674 | 0.01516 | -0.046 | 83.6016
10 | 1.2944 | 0.01655 | -0.0423 | 78.2115
10.5 | 1.3186 | 0.01821 | -0.0385 | 72.4108
11 | 1.34 | 0.02015 | -0.0348 | 66.5012
11.5 | 1.3571 | 0.02252 | -0.0311 | 60.262
12 | 1.3702 | 0.02532 | -0.0275 | 54.1153
12.5 | 1.3801 | 0.02858 | -0.0242 | 48.289
13 | 1.3862 | 0.03238 | -0.0213 | 42.8104
13.5 | 1.3903 | 0.03663 | -0.0189 | 37.9552
14 | 1.3903 | 0.04155 | -0.0169 | 33.4609
14.5 | 1.386 | 0.0473 | -0.0157 | 29.3023
15 | 1.3851 | 0.05306 | -0.0151 | 26.1044
15.5 | 1.3752 | 0.06017 | -0.0152 | 22.8552
16 | 1.3619 | 0.06811 | -0.0159 | 19.9956
16.5 | 1.3526 | 0.07581 | -0.017 | 17.842
17 | 1.34 | 0.08424 | -0.0187 | 15.9069
17.5 | 1.3189 | 0.09402 | -0.0211 | 14.0279
18 | 1.3052 | 0.10303 | -0.0236 | 12.6682
18.5 | 1.2947 | 0.11176 | -0.0265 | 11.5846

## 29. Re 500k Mach 0.25 (1)
BIGFOIL.COM POLAR EXPORT
mrc-16
MRC-16 |  |  |  | Cl Max: | 1.48 | at alpha= | 11 | deg
JavaFoil+Calcfoil stall+Eppler ext transition |  |  |  | L/D Max: | 108.226 | at alpha= | 4 | deg
Re: | 500000 |  |  | Cd Min: | 0.00782 | at alpha= | -1.5 | deg
Mach: | 0.25 |  |  | Cl=0 at alpha= | -3.0873 | deg
|  |  |  | @ Cl=0.1, Cd= | 0.008003
|  |  |  | @ Cl=0.4, Cd= | 0.0080144
|  |  |  | @ Cl=0.6, Cd= | 0.0085667
alpha (deg) | Cl | Cd | Cm | Cl/Cd
-16 | -0.263 | 0.1712 | -0.018 | -1.539
-15.5 | -0.317 | 0.16042 | -0.018 | -1.975
-15 | -0.364 | 0.16155 | -0.018 | -2.255
-14.5 | -0.407 | 0.14499 | -0.017 | -2.808
-14 | -0.446 | 0.13507 | -0.018 | -3.299
-13.5 | -0.479 | 0.12623 | -0.018 | -3.794
-13 | -0.507 | 0.1145 | -0.018 | -4.427
-12.5 | -0.528 | 0.10478 | -0.018 | -5.037
-12 | -0.54 | 0.09712 | -0.018 | -5.565
-11.5 | -0.547 | 0.08944 | -0.019 | -6.12
-11 | -0.548 | 0.0824 | -0.019 | -6.655
-10.5 | -0.544 | 0.07785 | -0.02 | -6.983
-10 | -0.533 | 0.07152 | -0.021 | -7.453
-9.5 | -0.517 | 0.0661 | -0.022 | -7.821
-9 | -0.496 | 0.06185 | -0.022 | -8.012
-8.5 | -0.469 | 0.05749 | -0.023 | -8.161
-8 | -0.439 | 0.0539 | -0.024 | -8.142
-7.5 | -0.405 | 0.05033 | -0.026 | -8.04
-7 | -0.366 | 0.04738 | -0.026 | -7.733
-6.5 | -0.404 | 0.01238 | -0.058 | -32.643
-6 | -0.35 | 0.01202 | -0.059 | -29.143
-5.5 | -0.294 | 0.01166 | -0.059 | -25.196
-5 | -0.235 | 0.01137 | -0.06 | -20.686
-4.5 | -0.175 | 0.01112 | -0.061 | -15.746
-4 | -0.114 | 0.01094 | -0.062 | -10.414
-3.5 | -0.052 | 0.01072 | -0.062 | -4.85
-3 | 0.011 | 0.01046 | -0.063 | 1.008
-2.5 | 0.073 | 0.0081 | -0.064 | 9.067
-2 | 0.137 | 0.00787 | -0.065 | 17.35
-1.5 | 0.2 | 0.00782 | -0.065 | 25.54
-1 | 0.263 | 0.00785 | -0.066 | 33.476
-0.5 | 0.326 | 0.00787 | -0.067 | 41.379
0 | 0.389 | 0.00799 | -0.068 | 48.718
0.5 | 0.452 | 0.00813 | -0.069 | 55.597
1 | 0.515 | 0.00828 | -0.069 | 62.151
1.5 | 0.577 | 0.00849 | -0.07 | 68.054
2 | 0.64 | 0.0087 | -0.071 | 73.539
2.5 | 0.702 | 0.00899 | -0.072 | 78.143
3 | 0.765 | 0.00929 | -0.072 | 82.328
3.5 | 0.827 | 0.00962 | -0.073 | 85.93
4 | 0.885 | 0.00818 | -0.074 | 108.226
4.5 | 0.945 | 0.01078 | -0.074 | 87.66
5 | 1.005 | 0.01126 | -0.075 | 89.272
5.5 | 1.064 | 0.01183 | -0.076 | 89.945
6 | 1.123 | 0.01248 | -0.077 | 89.969
6.5 | 1.179 | 0.01323 | -0.077 | 89.139
7 | 1.233 | 0.01412 | -0.078 | 87.269
7.5 | 1.282 | 0.01526 | -0.078 | 84.023
8 | 1.329 | 0.01641 | -0.079 | 80.967
8.5 | 1.371 | 0.01783 | -0.079 | 76.908
9 | 1.408 | 0.01969 | -0.08 | 71.512
9.5 | 1.435 | 0.02273 | -0.08 | 63.15
10 | 1.455 | 0.02647 | -0.08 | 54.963
10.5 | 1.471 | 0.0285 | -0.081 | 51.61
11 | 1.48 | 0.03055 | -0.081 | 48.448
11.5 | 1.479 | 0.0331 | -0.081 | 44.696
12 | 1.47 | 0.0359 | -0.081 | 40.95
12.5 | 1.45 | 0.03925 | -0.081 | 36.939
13 | 1.419 | 0.04328 | -0.081 | 32.784
13.5 | 1.375 | 0.04871 | -0.081 | 28.233
14 | 1.306 | 0.05965 | -0.078 | 21.898
14.5 | 1.122 | 0.11582 | -0.042 | 9.69
15 | 1.07 | 0.12457 | -0.035 | 8.588
15.5 | 1.013 | 0.13213 | -0.031 | 7.67
16 | 0.952 | 0.1435 | -0.03 | 6.632

## 30. Re 500k Mach 0.25 (2)
BIGFOIL.COM POLAR EXPORT
mrc-16
MRC-16 |  |  |  | Cl Max: | 1.364 | at alpha= | 12.5 | deg
XFOIL ncrit=9 |  |  |  | L/D Max: | 99.9378 | at alpha= | 5 | deg
Re: | 500000 |  |  | Cd Min: | 0.23634 | at alpha= | -20 | deg
Mach: | 0.25 |  |  | Cl=0 at alpha= | -3.2973 | deg
|  |  |  | @ Cl=0.1, Cd= | 0.0081984
|  |  |  | @ Cl=0.4, Cd= | 0.0074595
|  |  |  | @ Cl=0.6, Cd= | 0.0081154
alpha (deg) | Cl | Cd | Cm | Cl/Cd
-20 | -0.5785 | 0.23634 | 0.0155 | -2.4477
-19.5 | -0.5601 | 0.22919 | 0.0108 | -2.4438
-19 | -0.5468 | 0.22161 | 0.0043 | -2.4674
-18.5 | -0.5259 | 0.21491 | 0.0022 | -2.4471
-18 | -0.5073 | 0.20904 | -0.001 | -2.4268
-17.5 | -0.4895 | 0.20275 | -0.0047 | -2.4143
-17 | -0.4737 | 0.19517 | -0.0094 | -2.4271
-16.5 | -0.4661 | 0.18702 | -0.0159 | -2.4922
-16 | -0.4435 | 0.18058 | -0.0167 | -2.456
-15.5 | -0.4263 | 0.17456 | -0.0194 | -2.4421
-15 | -0.4111 | 0.16787 | -0.0226 | -2.4489
-14.5 | -0.4083 | 0.15852 | -0.0293 | -2.5757
-14 | -0.3968 | 0.15057 | -0.0319 | -2.6353
-13.5 | -0.3771 | 0.14529 | -0.0328 | -2.5955
-13 | -0.3644 | 0.13879 | -0.0354 | -2.6255
-12.5 | -0.3685 | 0.12818 | -0.0424 | -2.8749
-12 | -0.3664 | 0.11914 | -0.0455 | -3.0754
-11.5 | -0.3526 | 0.11386 | -0.0461 | -3.0968
-11 | -0.3446 | 0.10759 | -0.0479 | -3.2029
-10.5 | -0.3473 | 0.10007 | -0.0503 | -3.4706
-9.5 | -0.4474 | 0.0514 | -0.0892 | -8.7043
-9 | -0.4765 | 0.03758 | -0.0975 | -12.6796
-8.5 | -0.4827 | 0.02864 | -0.0942 | -16.8541
-8 | -0.4614 | 0.0235 | -0.0898 | -19.634
-7.5 | -0.4258 | 0.01978 | -0.0867 | -21.5268
-7 | -0.3796 | 0.01787 | -0.0846 | -21.2423
-6.5 | -0.3294 | 0.01645 | -0.0828 | -20.0243
-6 | -0.2813 | 0.01458 | -0.0809 | -19.2936
-5.5 | -0.2291 | 0.0136 | -0.0794 | -16.8456
-5 | -0.1787 | 0.01249 | -0.0779 | -14.3074
-4.5 | -0.127 | 0.01161 | -0.0765 | -10.9388
-4 | -0.0736 | 0.01096 | -0.0754 | -6.7153
-3.5 | -0.0208 | 0.01027 | -0.0743 | -2.0253
-3 | 0.0305 | 0.00947 | -0.0732 | 3.2207
-2.5 | 0.0785 | 0.00847 | -0.0717 | 9.268
-1.5 | 0.1743 | 0.00726 | -0.0675 | 24.0083
-1 | 0.2262 | 0.00711 | -0.0657 | 31.8143
-0.5 | 0.2791 | 0.00711 | -0.064 | 39.2546
0 | 0.3327 | 0.00723 | -0.0625 | 46.0166
0.5 | 0.3887 | 0.00742 | -0.0615 | 52.3854
1 | 0.4488 | 0.00763 | -0.0616 | 58.8204
1.5 | 0.5199 | 0.00787 | -0.0643 | 66.061
2 | 0.6015 | 0.00812 | -0.0695 | 74.0764
2.5 | 0.6795 | 0.00835 | -0.074 | 81.3772
3 | 0.7587 | 0.00857 | -0.0789 | 88.5298
3.5 | 0.8392 | 0.00881 | -0.0842 | 95.2554
4 | 0.8834 | 0.00903 | -0.0818 | 97.8295
4.5 | 0.9236 | 0.00933 | -0.0786 | 98.9925
5 | 0.9634 | 0.00964 | -0.0751 | 99.9378
5.5 | 1.0012 | 0.01004 | -0.0712 | 99.7211
6 | 1.0402 | 0.01044 | -0.0675 | 99.636
6.5 | 1.0779 | 0.01095 | -0.0636 | 98.4384
7 | 1.1165 | 0.01153 | -0.06 | 96.8343
7.5 | 1.1553 | 0.01219 | -0.0566 | 94.7744
8 | 1.1896 | 0.01297 | -0.0524 | 91.7194
8.5 | 1.2214 | 0.01396 | -0.0481 | 87.4928
9 | 1.2527 | 0.01513 | -0.044 | 82.7958
9.5 | 1.281 | 0.01659 | -0.04 | 77.2152
10 | 1.3049 | 0.01842 | -0.0358 | 70.8415
10.5 | 1.3268 | 0.02054 | -0.0318 | 64.5959
11 | 1.3429 | 0.02321 | -0.0278 | 57.8587
12 | 1.3607 | 0.03025 | -0.0206 | 44.9818
12.5 | 1.364 | 0.03464 | -0.0176 | 39.3764
13 | 1.3622 | 0.03982 | -0.0153 | 34.2089
13.5 | 1.3582 | 0.04567 | -0.0137 | 29.7394
14 | 1.3552 | 0.05177 | -0.0129 | 26.1773
14.5 | 1.3432 | 0.05926 | -0.0127 | 22.6662
15 | 1.334 | 0.06679 | -0.0132 | 19.973
15.5 | 1.3132 | 0.07607 | -0.0146 | 17.263
16 | 1.299 | 0.08484 | -0.0163 | 15.3112
16.5 | 1.2851 | 0.0938 | -0.0184 | 13.7004
17 | 1.2706 | 0.10311 | -0.021 | 12.3228
17.5 | 1.2537 | 0.11281 | -0.0241 | 11.1134

## 31. Re 500k Mach 0.50 (1)
BIGFOIL.COM POLAR EXPORT
mrc-16
MRC-16 |  |  |  | Cl Max: | 1.432 | at alpha= | 8.5 | deg
JavaFoil+Calcfoil stall+Eppler ext transition |  |  |  | L/D Max: | 90.125 | at alpha= | 2 | deg
Re: | 500000 |  |  | Cd Min: | 0.00789 | at alpha= | 2 | deg
Mach: | 0.5 |  |  | Cl=0 at alpha= | -3.0857 | deg
|  |  |  | @ Cl=0.1, Cd= | 0.010204
|  |  |  | @ Cl=0.4, Cd= | 0.0085456
|  |  |  | @ Cl=0.6, Cd= | 0.00916
alpha (deg) | Cl | Cd | Cm | Cl/Cd
-20 | -0.943 | 0.22699 | -0.026 | -4.153
-19.5 | -0.916 | 0.22296 | -0.026 | -4.107
-19 | -0.886 | 0.21645 | -0.025 | -4.095
-18.5 | -0.859 | 0.21009 | -0.025 | -4.087
-18 | -0.831 | 0.20213 | -0.025 | -4.113
-17.5 | -0.804 | 0.19821 | -0.026 | -4.057
-17 | -0.777 | 0.19637 | -0.026 | -3.957
-16.5 | -0.75 | 0.19373 | -0.027 | -3.87
-16 | -0.721 | 0.18498 | -0.026 | -3.897
-15.5 | -0.693 | 0.17469 | -0.026 | -3.967
-15 | -0.666 | 0.16973 | -0.026 | -3.921
-14.5 | -0.638 | 0.15894 | -0.026 | -4.015
-14 | -0.611 | 0.16119 | -0.027 | -3.788
-13.5 | -0.582 | 0.15288 | -0.026 | -3.808
-13 | -0.554 | 0.14544 | -0.026 | -3.81
-12.5 | -0.527 | 0.13681 | -0.026 | -3.849
-12 | -0.499 | 0.13318 | -0.027 | -3.746
-11.5 | -0.471 | 0.12972 | -0.027 | -3.633
-11 | -0.443 | 0.12289 | -0.025 | -3.603
-10.5 | -0.415 | 0.11524 | -0.026 | -3.601
-10 | -0.387 | 0.11898 | -0.026 | -3.254
-9.5 | -0.359 | 0.11104 | -0.025 | -3.232
-9 | -0.331 | 0.10081 | -0.025 | -3.284
-8.5 | -0.303 | 0.09617 | -0.026 | -3.153
-8 | -0.275 | 0.07405 | -0.024 | -3.715
-7.5 | -0.247 | 0.06117 | -0.025 | -4.041
-7 | -0.219 | 0.0605 | -0.024 | -3.622
-6.5 | -0.312 | 0.05157 | -0.025 | -6.048
-6 | -0.291 | 0.04591 | -0.026 | -6.33
-5.5 | -0.253 | 0.04247 | -0.029 | -5.948
-5 | -0.256 | 0.01233 | -0.067 | -20.772
-4.5 | -0.193 | 0.01196 | -0.068 | -16.109
-4 | -0.126 | 0.0116 | -0.069 | -10.868
-3.5 | -0.058 | 0.01136 | -0.07 | -5.085
-3 | 0.012 | 0.01112 | -0.071 | 1.056
-2.5 | 0.082 | 0.01078 | -0.071 | 7.599
-2 | 0.152 | 0.00854 | -0.072 | 17.856
-1.5 | 0.223 | 0.00843 | -0.073 | 26.474
-1 | 0.294 | 0.00838 | -0.074 | 35.035
-0.5 | 0.364 | 0.0085 | -0.075 | 42.788
0 | 0.435 | 0.00859 | -0.076 | 50.626
0.5 | 0.505 | 0.0088 | -0.077 | 57.367
1 | 0.575 | 0.00906 | -0.078 | 63.488
1.5 | 0.645 | 0.00934 | -0.078 | 69.072
2 | 0.711 | 0.00789 | -0.079 | 90.125
2.5 | 0.779 | 0.01034 | -0.08 | 75.404
3 | 0.848 | 0.01076 | -0.08 | 78.74
3.5 | 0.915 | 0.01127 | -0.081 | 81.207
4 | 0.982 | 0.01185 | -0.082 | 82.855
4.5 | 1.048 | 0.0125 | -0.083 | 83.804
5 | 1.113 | 0.01326 | -0.083 | 83.89
5.5 | 1.176 | 0.01416 | -0.084 | 83.046
6 | 1.236 | 0.01584 | -0.085 | 78.077
6.5 | 1.296 | 0.01665 | -0.085 | 77.82
7 | 1.347 | 0.01821 | -0.086 | 74.009
7.5 | 1.39 | 0.02015 | -0.086 | 68.996
8 | 1.421 | 0.02278 | -0.087 | 62.376
8.5 | 1.432 | 0.02724 | -0.087 | 52.577
9 | 1.414 | 0.03326 | -0.087 | 42.494
9.5 | 1.332 | 0.03787 | -0.086 | 35.178
10 | 0.724 | 0.08422 | -0.029 | 8.597
10.5 | 0.751 | 0.10467 | -0.034 | 7.18
11 | 0.778 | 0.11321 | -0.034 | 6.876
11.5 | 0.806 | 0.12041 | -0.037 | 6.693
12 | 0.833 | 0.13558 | -0.04 | 6.147
12.5 | 0.862 | 0.14372 | -0.044 | 5.995
13 | 0.888 | 0.14748 | -0.044 | 6.023
13.5 | 0.917 | 0.15628 | -0.048 | 5.866

## 32. Re 500k Mach 0.50 (2)
BIGFOIL.COM POLAR EXPORT
mrc-16
MRC-16 |  |  |  | Cl Max: | 1.3303 | at alpha= | 10.5 | deg
XFOIL ncrit=9 |  |  |  | L/D Max: | 92.864 | at alpha= | 4 | deg
Re: | 500000 |  |  | Cd Min: | 0.25555 | at alpha= | -20 | deg
Mach: | 0.5 |  |  | Cl=0 at alpha= | -3.3286 | deg
|  |  |  | @ Cl=0.1, Cd= | 0.0099672
|  |  |  | @ Cl=0.4, Cd= | 0.0079137
|  |  |  | @ Cl=0.6, Cd= | 0.0087207
alpha (deg) | Cl | Cd | Cm | Cl/Cd
-20 | -0.6101 | 0.25555 | 0.0169 | -2.3874
-19 | -0.5653 | 0.23948 | 0.007 | -2.3605
-18.5 | -0.5424 | 0.23225 | 0.0027 | -2.3354
-18 | -0.5199 | 0.22473 | -0.0018 | -2.3134
-17.5 | -0.4982 | 0.21651 | -0.0071 | -2.301
-17 | -0.48 | 0.20829 | -0.0131 | -2.3045
-16.5 | -0.456 | 0.20097 | -0.0156 | -2.269
-16 | -0.4344 | 0.19385 | -0.0194 | -2.2409
-15.5 | -0.4139 | 0.18634 | -0.0234 | -2.2212
-15 | -0.4001 | 0.17785 | -0.0299 | -2.2496
-14.5 | -0.3801 | 0.16984 | -0.0327 | -2.238
-14 | -0.3591 | 0.1632 | -0.035 | -2.2004
-13.5 | -0.3412 | 0.15615 | -0.0382 | -2.1851
-13 | -0.3376 | 0.14749 | -0.0451 | -2.289
-12.5 | -0.3187 | 0.1399 | -0.0462 | -2.2781
-12 | -0.3021 | 0.13361 | -0.0476 | -2.2611
-11.5 | -0.2923 | 0.1271 | -0.0492 | -2.2998
-11 | -0.3049 | 0.11989 | -0.0517 | -2.5432
-10.5 | -0.2941 | 0.11019 | -0.0585 | -2.669
-10 | -0.2626 | 0.10298 | -0.0625 | -2.55
-9.5 | -0.1335 | 0.07446 | -0.0868 | -1.7929
-9 | -0.2427 | 0.07834 | -0.0827 | -3.098
-8.5 | -0.2345 | 0.06889 | -0.0901 | -3.404
-8 | -0.2467 | 0.05783 | -0.0975 | -4.266
-7.5 | -0.2739 | 0.04422 | -0.1097 | -6.194
-7 | -0.302 | 0.0358 | -0.1094 | -8.4358
-6.5 | -0.3085 | 0.02801 | -0.1061 | -11.0139
-6 | -0.2908 | 0.02164 | -0.1013 | -13.4381
-5.5 | -0.2474 | 0.01805 | -0.0974 | -13.7064
-5 | -0.193 | 0.01547 | -0.0941 | -12.4758
-4.5 | -0.1362 | 0.01375 | -0.0912 | -9.9055
-4 | -0.0791 | 0.01245 | -0.0884 | -6.3534
-3.5 | -0.0204 | 0.01154 | -0.086 | -1.7678
-3 | 0.0391 | 0.0108 | -0.084 | 3.6204
-2.5 | 0.097 | 0.01003 | -0.0821 | 9.671
-2 | 0.1491 | 0.00894 | -0.0796 | 16.6779
-1.5 | 0.2003 | 0.00816 | -0.0766 | 24.5466
-1 | 0.2551 | 0.00782 | -0.0736 | 32.6215
-0.5 | 0.3134 | 0.00776 | -0.0712 | 40.3866
0 | 0.3723 | 0.00783 | -0.0688 | 47.5479
0.5 | 0.4319 | 0.00801 | -0.0667 | 53.9201
1 | 0.4957 | 0.00827 | -0.0655 | 59.9395
1.5 | 0.5683 | 0.00859 | -0.0664 | 66.1583
2 | 0.6532 | 0.00894 | -0.0701 | 73.0649
2.5 | 0.743 | 0.00933 | -0.0749 | 79.6356
3 | 0.8376 | 0.00969 | -0.0808 | 86.4396
3.5 | 0.9295 | 0.0101 | -0.086 | 92.0297
4 | 0.9695 | 0.01044 | -0.0808 | 92.864
4.5 | 1.0017 | 0.01083 | -0.0739 | 92.4931
5 | 1.0335 | 0.01127 | -0.0667 | 91.7036
5.5 | 1.0645 | 0.01184 | -0.0593 | 89.9071
6 | 1.0992 | 0.01253 | -0.0528 | 87.7255
6.5 | 1.1379 | 0.01345 | -0.0474 | 84.6022
7 | 1.1755 | 0.01465 | -0.0422 | 80.2389
7.5 | 1.2108 | 0.01616 | -0.0371 | 74.9257
8 | 1.2438 | 0.01802 | -0.0322 | 69.0233
8.5 | 1.273 | 0.02032 | -0.0274 | 62.6476
9 | 1.2966 | 0.02319 | -0.0228 | 55.912
9.5 | 1.3148 | 0.02669 | -0.0185 | 49.2619
10 | 1.3266 | 0.03091 | -0.0146 | 42.9181
10.5 | 1.3303 | 0.03605 | -0.0113 | 36.9015
11 | 1.3256 | 0.04223 | -0.0087 | 31.39
11.5 | 1.3142 | 0.0494 | -0.007 | 26.6032
12 | 1.2956 | 0.05765 | -0.0063 | 22.4735
12.5 | 1.2745 | 0.06658 | -0.0065 | 19.1424
13 | 1.2535 | 0.07592 | -0.0075 | 16.5108
13.5 | 1.23 | 0.08591 | -0.0094 | 14.3173
14 | 1.2079 | 0.09612 | -0.0119 | 12.5666
14.5 | 1.1877 | 0.1065 | -0.0149 | 11.1521
15 | 1.1702 | 0.11696 | -0.0186 | 10.0051
15.5 | 1.1525 | 0.12795 | -0.0232 | 9.0074

## 33. Re 750k Mach 0.00 (1)
BIGFOIL.COM POLAR EXPORT
mrc-16
MRC-16 |  |  |  | Cl Max: | 1.524 | at alpha= | 12.5 | deg
JavaFoil+Calcfoil stall+Eppler ext transition |  |  |  | L/D Max: | 129.216 | at alpha= | 5.5 | deg
Re: | 750000 |  |  | Cd Min: | 0.00705 | at alpha= | -1 | deg
Mach: | 0 |  |  | Cl=0 at alpha= | -3.0833 | deg
|  |  |  | @ Cl=0.1, Cd= | 0.0072449
|  |  |  | @ Cl=0.4, Cd= | 0.0071915
|  |  |  | @ Cl=0.6, Cd= | 0.007651
alpha (deg) | Cl | Cd | Cm | Cl/Cd
-18.5 | -0.548 | 0.17387 | -0.016 | -3.152
-18 | -0.564 | 0.1692 | -0.016 | -3.333
-17.5 | -0.579 | 0.15975 | -0.016 | -3.624
-17 | -0.593 | 0.15181 | -0.016 | -3.908
-16.5 | -0.607 | 0.14759 | -0.017 | -4.111
-16 | -0.619 | 0.13602 | -0.017 | -4.55
-15.5 | -0.63 | 0.12879 | -0.017 | -4.889
-15 | -0.638 | 0.12127 | -0.018 | -5.264
-14.5 | -0.645 | 0.11605 | -0.018 | -5.561
-14 | -0.65 | 0.10976 | -0.019 | -5.918
-13.5 | -0.651 | 0.10242 | -0.019 | -6.356
-13 | -0.65 | 0.09654 | -0.019 | -6.73
-12.5 | -0.645 | 0.09063 | -0.02 | -7.112
-12 | -0.634 | 0.08413 | -0.021 | -7.542
-11.5 | -0.621 | 0.07963 | -0.021 | -7.801
-11 | -0.605 | 0.07477 | -0.022 | -8.087
-10.5 | -0.585 | 0.06956 | -0.023 | -8.414
-10 | -0.562 | 0.06553 | -0.024 | -8.581
-9.5 | -0.537 | 0.0605 | -0.025 | -8.873
-9 | -0.507 | 0.05692 | -0.026 | -8.913
-8.5 | -0.477 | 0.05246 | -0.029 | -9.091
-8 | -0.444 | 0.04815 | -0.031 | -9.212
-7.5 | -0.498 | 0.01196 | -0.055 | -41.621
-7 | -0.448 | 0.01152 | -0.055 | -38.911
-6.5 | -0.396 | 0.01114 | -0.056 | -35.551
-6 | -0.342 | 0.01084 | -0.057 | -31.556
-5.5 | -0.286 | 0.01058 | -0.057 | -27.034
-5 | -0.229 | 0.01029 | -0.058 | -22.238
-4.5 | -0.17 | 0.01009 | -0.059 | -16.859
-4 | -0.111 | 0.00991 | -0.06 | -11.152
-3.5 | -0.05 | 0.00973 | -0.06 | -5.178
-3 | 0.01 | 0.00956 | -0.061 | 1.069
-2.5 | 0.071 | 0.00734 | -0.062 | 9.69
-2 | 0.132 | 0.00714 | -0.063 | 18.519
-1.5 | 0.193 | 0.00708 | -0.063 | 27.341
-1 | 0.254 | 0.00705 | -0.064 | 36.105
-0.5 | 0.315 | 0.00709 | -0.065 | 44.51
0 | 0.377 | 0.00715 | -0.066 | 52.72
0.5 | 0.438 | 0.00726 | -0.066 | 60.276
1 | 0.499 | 0.00739 | -0.067 | 67.502
1.5 | 0.559 | 0.00753 | -0.068 | 74.3
2 | 0.62 | 0.00771 | -0.069 | 80.429
2.5 | 0.68 | 0.00788 | -0.069 | 86.32
3 | 0.741 | 0.00816 | -0.07 | 90.763
3.5 | 0.801 | 0.0084 | -0.071 | 95.349
4 | 0.861 | 0.00869 | -0.072 | 99.087
4.5 | 0.921 | 0.00902 | -0.072 | 102.086
5 | 0.98 | 0.00945 | -0.073 | 103.685
5.5 | 1.035 | 0.00801 | -0.074 | 129.216
6 | 1.092 | 0.01073 | -0.074 | 101.762
6.5 | 1.148 | 0.01129 | -0.075 | 101.619
7 | 1.201 | 0.01198 | -0.076 | 100.297
7.5 | 1.252 | 0.01287 | -0.076 | 97.287
8 | 1.3 | 0.0138 | -0.077 | 94.186
8.5 | 1.344 | 0.01486 | -0.077 | 90.502
9 | 1.385 | 0.01623 | -0.078 | 85.373
9.5 | 1.42 | 0.01805 | -0.078 | 78.677
10 | 1.445 | 0.02198 | -0.078 | 65.755
10.5 | 1.471 | 0.02357 | -0.079 | 62.423
11 | 1.493 | 0.02519 | -0.079 | 59.246
11.5 | 1.509 | 0.02683 | -0.08 | 56.246
12 | 1.52 | 0.02871 | -0.08 | 52.925
12.5 | 1.524 | 0.03078 | -0.08 | 49.527
13 | 1.524 | 0.03289 | -0.08 | 46.324
13.5 | 1.516 | 0.03582 | -0.081 | 42.335
14 | 1.503 | 0.0389 | -0.081 | 38.635
14.5 | 1.484 | 0.04262 | -0.081 | 34.823
15 | 1.461 | 0.04655 | -0.081 | 31.384
15.5 | 1.428 | 0.05268 | -0.08 | 27.113
16 | 1.396 | 0.05796 | -0.08 | 24.086
16.5 | 1.348 | 0.06691 | -0.079 | 20.15
17 | 1.295 | 0.07847 | -0.077 | 16.501
17.5 | 1.234 | 0.09513 | -0.074 | 12.973

## 34. Re 750k Mach 0.00 (2)
BIGFOIL.COM POLAR EXPORT
mrc-16
MRC-16 |  |  |  | Cl Max: | 1.4496 | at alpha= | 15 | deg
XFOIL ncrit=9 |  |  |  | L/D Max: | 114.752 | at alpha= | 5 | deg
Re: | 750000 |  |  | Cd Min: | 0.18361 | at alpha= | -16.5 | deg
Mach: | 0 |  |  | Cl=0 at alpha= | -3.2622 | deg
|  |  |  | @ Cl=0.1, Cd= | 0.0072171
|  |  |  | @ Cl=0.4, Cd= | 0.0061743
|  |  |  | @ Cl=0.6, Cd= | 0.0068677
alpha (deg) | Cl | Cd | Cm | Cl/Cd
-16.5 | -0.4633 | 0.18361 | -0.012 | -2.5233
-16 | -0.4571 | 0.17412 | -0.0176 | -2.6252
-15.5 | -0.4407 | 0.16806 | -0.0192 | -2.6223
-15 | -0.4249 | 0.16241 | -0.0217 | -2.6162
-14.5 | -0.4118 | 0.15595 | -0.0246 | -2.6406
-14 | -0.4115 | 0.14504 | -0.0306 | -2.8371
-13.5 | -0.4106 | 0.13498 | -0.0345 | -3.0419
-13 | -0.3973 | 0.12969 | -0.036 | -3.0635
-12.5 | -0.6083 | 0.06812 | -0.0636 | -8.9298
-12 | -0.6991 | 0.04382 | -0.0838 | -15.9539
-11.5 | -0.7462 | 0.03571 | -0.0827 | -20.8961
-11 | -0.7243 | 0.02859 | -0.0856 | -25.334
-10.5 | -0.6877 | 0.02474 | -0.0859 | -27.7971
-10 | -0.6555 | 0.02111 | -0.084 | -31.0516
-9.5 | -0.6148 | 0.01964 | -0.0821 | -31.3035
-9 | -0.5717 | 0.01833 | -0.0804 | -31.1893
-8.5 | -0.5264 | 0.01704 | -0.0788 | -30.892
-8 | -0.4835 | 0.01508 | -0.077 | -32.0623
-7.5 | -0.435 | 0.01413 | -0.076 | -30.7856
-7 | -0.385 | 0.0133 | -0.075 | -28.9474
-6.5 | -0.3366 | 0.01225 | -0.0739 | -27.4776
-6 | -0.285 | 0.01163 | -0.0731 | -24.5056
-5.5 | -0.2346 | 0.01084 | -0.0722 | -21.6421
-5 | -0.1825 | 0.01027 | -0.0716 | -17.7702
-4.5 | -0.1299 | 0.00978 | -0.071 | -13.2822
-4 | -0.077 | 0.00934 | -0.0705 | -8.2441
-3.5 | -0.0244 | 0.00888 | -0.07 | -2.7477
-3 | 0.0269 | 0.00831 | -0.0693 | 3.2371
-2.5 | 0.076 | 0.00756 | -0.0684 | 10.0529
-2 | 0.1243 | 0.00687 | -0.0673 | 18.0932
-1.5 | 0.1725 | 0.00637 | -0.0658 | 27.0801
-1 | 0.2223 | 0.00612 | -0.0645 | 36.3235
-0.5 | 0.2737 | 0.00603 | -0.0633 | 45.3897
0.5 | 0.3777 | 0.00612 | -0.0611 | 61.7157
1 | 0.4311 | 0.00625 | -0.0603 | 68.976
1.5 | 0.4856 | 0.00644 | -0.0599 | 75.4037
2 | 0.5456 | 0.00666 | -0.0607 | 81.9219
2.5 | 0.6163 | 0.00693 | -0.0642 | 88.9322
3 | 0.6884 | 0.00717 | -0.068 | 96.0112
3.5 | 0.7629 | 0.00744 | -0.0725 | 102.5403
4 | 0.8348 | 0.00769 | -0.0765 | 108.5566
4.5 | 0.9058 | 0.008 | -0.0804 | 113.225
5 | 0.9467 | 0.00825 | -0.0778 | 114.7515
5.5 | 0.9851 | 0.00859 | -0.0747 | 114.6799
6 | 1.024 | 0.00893 | -0.0717 | 114.6697
6.5 | 1.062 | 0.00936 | -0.0685 | 113.4615
7 | 1.0996 | 0.00986 | -0.0653 | 111.5213
7.5 | 1.1388 | 0.01042 | -0.0625 | 109.2898
8 | 1.1777 | 0.01109 | -0.0598 | 106.1948
8.5 | 1.2152 | 0.01187 | -0.057 | 102.3757
9 | 1.2477 | 0.01278 | -0.0535 | 97.6291
9.5 | 1.2783 | 0.01385 | -0.0498 | 92.296
10 | 1.3076 | 0.01506 | -0.0462 | 86.826
10.5 | 1.3335 | 0.01654 | -0.0425 | 80.6227
11 | 1.3561 | 0.0183 | -0.0387 | 74.1038
11.5 | 1.3761 | 0.02033 | -0.0351 | 67.6881
12 | 1.3945 | 0.0226 | -0.0317 | 61.7035
12.5 | 1.4099 | 0.02524 | -0.0284 | 55.8597
13 | 1.4222 | 0.02828 | -0.0254 | 50.29
13.5 | 1.4324 | 0.03169 | -0.0228 | 45.2004
14 | 1.4421 | 0.03535 | -0.0207 | 40.7949
14.5 | 1.4476 | 0.03964 | -0.0189 | 36.5187
15 | 1.4496 | 0.04457 | -0.0176 | 32.5241
15.5 | 1.4487 | 0.05012 | -0.0169 | 28.9046
16 | 1.4486 | 0.05589 | -0.0167 | 25.9188
16.5 | 1.4378 | 0.06321 | -0.0171 | 22.7464
17 | 1.4218 | 0.07159 | -0.0181 | 19.8603
17.5 | 1.4118 | 0.07944 | -0.0195 | 17.7719
18 | 1.3977 | 0.08815 | -0.0215 | 15.8559
18.5 | 1.3807 | 0.09745 | -0.024 | 14.1683
19 | 1.3617 | 0.10737 | -0.0272 | 12.6823
19.5 | 1.3396 | 0.11798 | -0.031 | 11.3545
20 | 1.3152 | 0.1292 | -0.0355 | 10.1796

## 35. Re 750k Mach 0.10 (1)
BIGFOIL.COM POLAR EXPORT
mrc-16
MRC-16 |  |  |  | Cl Max: | 1.518 | at alpha= | 12.5 | deg
JavaFoil+Calcfoil stall+Eppler ext transition |  |  |  | L/D Max: | 129.149 | at alpha= | 5.5 | deg
Re: | 750000 |  |  | Cd Min: | 0.00708 | at alpha= | -0.5 | deg
Mach: | 0.1 |  |  | Cl=0 at alpha= | -3.082 | deg
|  |  |  | @ Cl=0.1, Cd= | 0.0072818
|  |  |  | @ Cl=0.4, Cd= | 0.0072113
|  |  |  | @ Cl=0.6, Cd= | 0.0076959
alpha (deg) | Cl | Cd | Cm | Cl/Cd
-18 | -0.518 | 0.1688 | -0.017 | -3.07
-17.5 | -0.536 | 0.16169 | -0.017 | -3.316
-17 | -0.554 | 0.15766 | -0.017 | -3.512
-16.5 | -0.57 | 0.14806 | -0.017 | -3.851
-16 | -0.585 | 0.13799 | -0.017 | -4.243
-15.5 | -0.599 | 0.13324 | -0.017 | -4.498
-15 | -0.612 | 0.12363 | -0.017 | -4.946
-14.5 | -0.621 | 0.11655 | -0.018 | -5.332
-14 | -0.629 | 0.10937 | -0.018 | -5.75
-13.5 | -0.634 | 0.10323 | -0.018 | -6.137
-13 | -0.635 | 0.09757 | -0.019 | -6.509
-12.5 | -0.632 | 0.0909 | -0.02 | -6.958
-12 | -0.625 | 0.08598 | -0.02 | -7.266
-11.5 | -0.613 | 0.07979 | -0.021 | -7.689
-11 | -0.599 | 0.07509 | -0.022 | -7.979
-10.5 | -0.581 | 0.07023 | -0.022 | -8.272
-10 | -0.559 | 0.06595 | -0.023 | -8.481
-9.5 | -0.535 | 0.06121 | -0.025 | -8.736
-9 | -0.507 | 0.05717 | -0.026 | -8.867
-8.5 | -0.477 | 0.05238 | -0.03 | -9.115
-8 | -0.441 | 0.04998 | -0.029 | -8.832
-7.5 | -0.499 | 0.01195 | -0.055 | -41.717
-7 | -0.449 | 0.01152 | -0.056 | -39.017
-6.5 | -0.398 | 0.01117 | -0.056 | -35.599
-6 | -0.343 | 0.01093 | -0.057 | -31.406
-5.5 | -0.287 | 0.01056 | -0.058 | -27.208
-5 | -0.23 | 0.01038 | -0.058 | -22.137
-4.5 | -0.171 | 0.01015 | -0.059 | -16.838
-4 | -0.111 | 0.00999 | -0.06 | -11.117
-3.5 | -0.051 | 0.00974 | -0.061 | -5.2
-3 | 0.01 | 0.00955 | -0.061 | 1.075
-2.5 | 0.071 | 0.00738 | -0.062 | 9.686
-2 | 0.133 | 0.00717 | -0.063 | 18.534
-1.5 | 0.194 | 0.0071 | -0.064 | 27.375
-1 | 0.256 | 0.0071 | -0.064 | 36.028
-0.5 | 0.317 | 0.00708 | -0.065 | 44.759
0 | 0.379 | 0.00717 | -0.066 | 52.802
0.5 | 0.44 | 0.00729 | -0.067 | 60.328
1 | 0.501 | 0.00742 | -0.067 | 67.538
1.5 | 0.562 | 0.00759 | -0.068 | 74.104
2 | 0.623 | 0.00776 | -0.069 | 80.333
2.5 | 0.684 | 0.00795 | -0.07 | 86.025
3 | 0.744 | 0.00818 | -0.071 | 91.033
3.5 | 0.805 | 0.00843 | -0.071 | 95.538
4 | 0.865 | 0.00873 | -0.072 | 99.143
4.5 | 0.925 | 0.00911 | -0.073 | 101.548
5 | 0.985 | 0.00948 | -0.074 | 103.847
5.5 | 1.04 | 0.00805 | -0.074 | 129.149
6 | 1.097 | 0.01081 | -0.075 | 101.461
6.5 | 1.153 | 0.01137 | -0.075 | 101.363
7 | 1.207 | 0.01209 | -0.076 | 99.845
7.5 | 1.257 | 0.01299 | -0.077 | 96.741
8 | 1.305 | 0.01393 | -0.077 | 93.66
8.5 | 1.349 | 0.01504 | -0.078 | 89.739
9 | 1.39 | 0.01644 | -0.078 | 84.541
9.5 | 1.423 | 0.01844 | -0.079 | 77.175
10 | 1.448 | 0.0223 | -0.079 | 64.93
10.5 | 1.473 | 0.02396 | -0.079 | 61.48
11 | 1.493 | 0.0256 | -0.08 | 58.332
11.5 | 1.507 | 0.02734 | -0.08 | 55.13
12 | 1.516 | 0.02923 | -0.08 | 51.854
12.5 | 1.518 | 0.03143 | -0.08 | 48.301
13 | 1.514 | 0.03384 | -0.081 | 44.733
13.5 | 1.503 | 0.03672 | -0.081 | 40.931
14 | 1.486 | 0.04006 | -0.081 | 37.093
14.5 | 1.463 | 0.04357 | -0.081 | 33.591
15 | 1.433 | 0.04867 | -0.08 | 29.444
15.5 | 1.398 | 0.05426 | -0.08 | 25.763
16 | 1.357 | 0.06132 | -0.079 | 22.129
16.5 | 1.303 | 0.07126 | -0.078 | 18.29
17 | 1.235 | 0.0889 | -0.075 | 13.889
17.5 | 1.122 | 0.13696 | -0.058 | 8.189

## 36. Re 750k Mach 0.10 (2)
BIGFOIL.COM POLAR EXPORT
mrc-16
MRC-16 |  |  |  | Cl Max: | 1.442 | at alpha= | 14.5 | deg
XFOIL ncrit=9 |  |  |  | L/D Max: | 114.602 | at alpha= | 5 | deg
Re: | 750000 |  |  | Cd Min: | 0.17475 | at alpha= | -16 | deg
Mach: | 0.1 |  |  | Cl=0 at alpha= | -3.264 | deg
|  |  |  | @ Cl=0.1, Cd= | 0.0072774
|  |  |  | @ Cl=0.4, Cd= | 0.0061889
|  |  |  | @ Cl=0.6, Cd= | 0.0068821
alpha (deg) | Cl | Cd | Cm | Cl/Cd
-16 | -0.4559 | 0.17475 | -0.0177 | -2.6089
-15.5 | -0.4392 | 0.16868 | -0.0193 | -2.6037
-15 | -0.4232 | 0.163 | -0.0218 | -2.5963
-14.5 | -0.4099 | 0.15651 | -0.0247 | -2.619
-14 | -0.4091 | 0.14572 | -0.0307 | -2.8074
-13.5 | -0.4073 | 0.13584 | -0.0346 | -2.9984
-13 | -0.3937 | 0.13055 | -0.0361 | -3.0157
-12.5 | -0.3805 | 0.12492 | -0.0381 | -3.0459
-12 | -0.6325 | 0.05335 | -0.0773 | -11.8557
-11.5 | -0.6968 | 0.04289 | -0.0806 | -16.2462
-11 | -0.7101 | 0.03168 | -0.0871 | -22.4148
-10.5 | -0.6803 | 0.02672 | -0.0878 | -25.4603
-10 | -0.6547 | 0.02204 | -0.0857 | -29.7051
-9.5 | -0.6156 | 0.02031 | -0.0836 | -30.3102
-9 | -0.5733 | 0.01888 | -0.0817 | -30.3655
-8.5 | -0.5286 | 0.01742 | -0.0799 | -30.3444
-8 | -0.4854 | 0.01541 | -0.078 | -31.499
-7.5 | -0.4371 | 0.01435 | -0.0769 | -30.4599
-7 | -0.3871 | 0.01345 | -0.0758 | -28.7807
-6.5 | -0.3384 | 0.01237 | -0.0746 | -27.3565
-6 | -0.2866 | 0.01172 | -0.0738 | -24.4539
-5.5 | -0.2359 | 0.01091 | -0.0728 | -21.6224
-5 | -0.1834 | 0.01035 | -0.0722 | -17.7198
-4.5 | -0.1305 | 0.00984 | -0.0715 | -13.2622
-4 | -0.0775 | 0.00937 | -0.071 | -8.2711
-3.5 | -0.0244 | 0.00894 | -0.0704 | -2.7293
-3 | 0.0273 | 0.00837 | -0.0698 | 3.2616
-2.5 | 0.0766 | 0.00762 | -0.0688 | 10.0525
-2 | 0.1251 | 0.00691 | -0.0676 | 18.1042
-1.5 | 0.1736 | 0.00641 | -0.0662 | 27.0827
-1 | 0.2235 | 0.00615 | -0.0648 | 36.3415
-0.5 | 0.2751 | 0.00606 | -0.0636 | 45.396
0 | 0.3271 | 0.00606 | -0.0624 | 53.9769
0.5 | 0.3799 | 0.00614 | -0.0614 | 61.873
1 | 0.4333 | 0.00627 | -0.0606 | 69.1069
1.5 | 0.4883 | 0.00646 | -0.0601 | 75.5882
2 | 0.5485 | 0.0067 | -0.061 | 81.8657
2.5 | 0.6192 | 0.00695 | -0.0643 | 89.0935
3 | 0.6915 | 0.0072 | -0.0681 | 96.0417
3.5 | 0.7665 | 0.00748 | -0.0726 | 102.4733
4 | 0.839 | 0.00773 | -0.0766 | 108.5382
4.5 | 0.9107 | 0.00803 | -0.0806 | 113.4122
5 | 0.9512 | 0.0083 | -0.0778 | 114.6024
5.5 | 0.9897 | 0.00864 | -0.0746 | 114.5486
6 | 1.0281 | 0.009 | -0.0714 | 114.2333
6.5 | 1.0665 | 0.00942 | -0.0681 | 113.2166
7 | 1.1044 | 0.00993 | -0.0649 | 111.2185
7.5 | 1.1435 | 0.01051 | -0.062 | 108.8011
8 | 1.1825 | 0.01119 | -0.0593 | 105.6747
8.5 | 1.2191 | 0.012 | -0.0562 | 101.5917
9 | 1.2505 | 0.01296 | -0.0523 | 96.4892
9.5 | 1.2818 | 0.01403 | -0.0487 | 91.3614
10 | 1.3103 | 0.01533 | -0.045 | 85.4729
10.5 | 1.3351 | 0.01692 | -0.0412 | 78.9066
11 | 1.3575 | 0.01874 | -0.0374 | 72.4386
11.5 | 1.377 | 0.02088 | -0.0337 | 65.9483
12.5 | 1.4084 | 0.02614 | -0.027 | 53.8791
13 | 1.4192 | 0.0294 | -0.024 | 48.2721
13.5 | 1.4288 | 0.03299 | -0.0214 | 43.3101
14 | 1.436 | 0.03701 | -0.0194 | 38.8003
14.5 | 1.442 | 0.04142 | -0.0178 | 34.8141
15 | 1.439 | 0.04706 | -0.0166 | 30.578
15.5 | 1.4398 | 0.05262 | -0.0161 | 27.3622
16 | 1.4369 | 0.05889 | -0.0161 | 24.3997
16.5 | 1.4214 | 0.067 | -0.0168 | 21.2149
17 | 1.407 | 0.07534 | -0.0181 | 18.6753
17.5 | 1.3947 | 0.08369 | -0.0198 | 16.6651
18 | 1.3789 | 0.09276 | -0.0221 | 14.8652
18.5 | 1.3609 | 0.10243 | -0.0249 | 13.2861
19 | 1.3413 | 0.11259 | -0.0283 | 11.9131
19.5 | 1.3196 | 0.1233 | -0.0324 | 10.7024

## 37. Re 750k Mach 0.25 (1)
BIGFOIL.COM POLAR EXPORT
mrc-16
MRC-16 |  |  |  | Cl Max: | 1.486 | at alpha= | 11 | deg
JavaFoil+Calcfoil stall+Eppler ext transition |  |  |  | L/D Max: | 126.82 | at alpha= | 5 | deg
Re: | 750000 |  |  | Cd Min: | 0.0072 | at alpha= | -1.5 | deg
Mach: | 0.25 |  |  | Cl=0 at alpha= | -3.0873 | deg
|  |  |  | @ Cl=0.1, Cd= | 0.0074303
|  |  |  | @ Cl=0.4, Cd= | 0.0073009
|  |  |  | @ Cl=0.6, Cd= | 0.0077757
alpha (deg) | Cl | Cd | Cm | Cl/Cd
-16 | -0.264 | 0.16219 | -0.019 | -1.625
-15.5 | -0.317 | 0.15213 | -0.019 | -2.084
-15 | -0.365 | 0.13736 | -0.018 | -2.654
-14.5 | -0.407 | 0.1311 | -0.018 | -3.108
-14 | -0.446 | 0.12371 | -0.019 | -3.603
-13.5 | -0.479 | 0.11911 | -0.018 | -4.022
-13 | -0.507 | 0.11023 | -0.018 | -4.6
-12.5 | -0.528 | 0.10048 | -0.019 | -5.255
-12 | -0.541 | 0.093 | -0.019 | -5.814
-11.5 | -0.548 | 0.08549 | -0.019 | -6.405
-11 | -0.549 | 0.08006 | -0.02 | -6.852
-10.5 | -0.544 | 0.07473 | -0.022 | -7.281
-10 | -0.534 | 0.06969 | -0.022 | -7.656
-9.5 | -0.518 | 0.06394 | -0.024 | -8.098
-9 | -0.496 | 0.05975 | -0.024 | -8.303
-8.5 | -0.47 | 0.05569 | -0.025 | -8.442
-8 | -0.441 | 0.05166 | -0.028 | -8.532
-7.5 | -0.415 | 0.04288 | -0.037 | -9.67
-7 | -0.455 | 0.01185 | -0.057 | -38.409
-6.5 | -0.404 | 0.01149 | -0.058 | -35.187
-6 | -0.35 | 0.01113 | -0.059 | -31.464
-5.5 | -0.294 | 0.0108 | -0.059 | -27.203
-5 | -0.235 | 0.01052 | -0.06 | -22.366
-4.5 | -0.175 | 0.01026 | -0.061 | -17.074
-4 | -0.114 | 0.01009 | -0.062 | -11.294
-3.5 | -0.052 | 0.00989 | -0.062 | -5.253
-3 | 0.011 | 0.00967 | -0.063 | 1.09
-2.5 | 0.073 | 0.00754 | -0.064 | 9.734
-2 | 0.137 | 0.00728 | -0.065 | 18.745
-1.5 | 0.2 | 0.0072 | -0.065 | 27.743
-1 | 0.263 | 0.0072 | -0.066 | 36.478
-0.5 | 0.326 | 0.00721 | -0.067 | 45.208
0 | 0.389 | 0.00728 | -0.068 | 53.484
0.5 | 0.452 | 0.0074 | -0.069 | 61.054
1 | 0.515 | 0.00755 | -0.069 | 68.223
1.5 | 0.577 | 0.00771 | -0.07 | 74.871
2 | 0.64 | 0.00789 | -0.071 | 81.094
2.5 | 0.702 | 0.00811 | -0.072 | 86.602
3 | 0.765 | 0.00837 | -0.073 | 91.385
3.5 | 0.827 | 0.00869 | -0.073 | 95.122
4 | 0.889 | 0.00903 | -0.074 | 98.445
4.5 | 0.95 | 0.00939 | -0.075 | 101.235
5 | 1.007 | 0.00794 | -0.075 | 126.82
5.5 | 1.066 | 0.01067 | -0.076 | 99.866
6 | 1.125 | 0.01125 | -0.077 | 100.001
6.5 | 1.182 | 0.01191 | -0.077 | 99.188
7 | 1.235 | 0.01273 | -0.078 | 97.05
7.5 | 1.286 | 0.01378 | -0.079 | 93.305
8 | 1.332 | 0.01484 | -0.079 | 89.798
8.5 | 1.375 | 0.01614 | -0.08 | 85.215
9 | 1.413 | 0.01787 | -0.08 | 79.064
9.5 | 1.44 | 0.02073 | -0.08 | 69.453
10 | 1.459 | 0.02432 | -0.08 | 60.016
10.5 | 1.476 | 0.02621 | -0.081 | 56.315
11 | 1.486 | 0.02806 | -0.081 | 52.959
11.5 | 1.486 | 0.03034 | -0.082 | 48.978
12 | 1.477 | 0.03279 | -0.082 | 45.04
12.5 | 1.458 | 0.03573 | -0.082 | 40.807
13 | 1.428 | 0.03923 | -0.082 | 36.415
13.5 | 1.388 | 0.04361 | -0.082 | 31.821
14 | 1.334 | 0.0498 | -0.081 | 26.787
14.5 | 1.265 | 0.05867 | -0.079 | 21.564
15 | 1.125 | 0.09748 | -0.067 | 11.545
15.5 | 1.015 | 0.12914 | -0.038 | 7.863
16 | 0.953 | 0.13848 | -0.035 | 6.88

## 38. Re 750k Mach 0.25 (2)
BIGFOIL.COM POLAR EXPORT
mrc-16
MRC-16 |  |  |  | Cl Max: | 1.4077 | at alpha= | 13.5 | deg
XFOIL ncrit=9 |  |  |  | L/D Max: | 113.24 | at alpha= | 5 | deg
Re: | 750000 |  |  | Cd Min: | 0.16606 | at alpha= | -15 | deg
Mach: | 0.25 |  |  | Cl=0 at alpha= | -3.2709 | deg
|  |  |  | @ Cl=0.1, Cd= | 0.0076575
|  |  |  | @ Cl=0.4, Cd= | 0.0062957
|  |  |  | @ Cl=0.6, Cd= | 0.006983
alpha (deg) | Cl | Cd | Cm | Cl/Cd
-15 | -0.4152 | 0.16606 | -0.0226 | -2.5003
-14.5 | -0.4008 | 0.15937 | -0.0258 | -2.5149
-14 | -0.3979 | 0.14903 | -0.0318 | -2.6699
-13.5 | -0.3917 | 0.1401 | -0.0352 | -2.7959
-13 | -0.3757 | 0.13474 | -0.0366 | -2.7883
-12.5 | -0.3624 | 0.1288 | -0.0388 | -2.8137
-12 | -0.3559 | 0.12104 | -0.0421 | -2.9404
-11.5 | -0.366 | 0.10788 | -0.0492 | -3.3927
-11 | -0.3755 | 0.09784 | -0.0527 | -3.8379
-10.5 | -0.5719 | 0.04362 | -0.0901 | -13.111
-10 | -0.5957 | 0.03228 | -0.0973 | -18.4542
-9.5 | -0.5917 | 0.02707 | -0.0936 | -21.8581
-9 | -0.567 | 0.02368 | -0.09 | -23.9443
-8.5 | -0.5322 | 0.02085 | -0.087 | -25.5252
-8 | -0.491 | 0.01828 | -0.0844 | -26.86
-7.5 | -0.4475 | 0.01582 | -0.0821 | -28.287
-7 | -0.3972 | 0.01455 | -0.0806 | -27.299
-6.5 | -0.345 | 0.01351 | -0.0792 | -25.5366
-6 | -0.2947 | 0.0123 | -0.0777 | -23.9593
-5.5 | -0.2411 | 0.01154 | -0.0765 | -20.8925
-5 | -0.1883 | 0.01076 | -0.0754 | -17.5
-4.5 | -0.1342 | 0.01014 | -0.0744 | -13.2347
-4 | -0.0793 | 0.00966 | -0.0736 | -8.2091
-3.5 | -0.0247 | 0.00918 | -0.0729 | -2.6906
-3 | 0.0292 | 0.00866 | -0.0721 | 3.3718
-2.5 | 0.0804 | 0.00792 | -0.0711 | 10.1515
-1.5 | 0.1797 | 0.00659 | -0.0682 | 27.2686
-1 | 0.2307 | 0.00629 | -0.0666 | 36.6773
-0.5 | 0.2836 | 0.00618 | -0.0653 | 45.89
0 | 0.3368 | 0.00618 | -0.064 | 54.4984
0.5 | 0.3907 | 0.00627 | -0.0628 | 62.3126
1 | 0.4449 | 0.00642 | -0.0617 | 69.2991
1.5 | 0.5022 | 0.0066 | -0.0613 | 76.0909
2 | 0.5642 | 0.00684 | -0.0621 | 82.4854
2.5 | 0.6343 | 0.00712 | -0.0648 | 89.0871
3 | 0.7086 | 0.00739 | -0.0685 | 95.8863
3.5 | 0.7869 | 0.00769 | -0.0733 | 102.3277
4 | 0.8619 | 0.00799 | -0.0773 | 107.8723
4.5 | 0.935 | 0.00833 | -0.081 | 112.2449
5 | 0.975 | 0.00861 | -0.0776 | 113.2404
5.5 | 1.0123 | 0.00899 | -0.0736 | 112.6029
6 | 1.0505 | 0.00937 | -0.0697 | 112.1131
6.5 | 1.0884 | 0.00984 | -0.0658 | 110.6098
7 | 1.127 | 0.0104 | -0.0621 | 108.3654
7.5 | 1.1664 | 0.01106 | -0.0588 | 105.4611
8 | 1.203 | 0.01182 | -0.055 | 101.7766
8.5 | 1.2365 | 0.01277 | -0.0508 | 96.8285
9 | 1.2679 | 0.01395 | -0.0467 | 90.8889
9.5 | 1.2981 | 0.0153 | -0.0428 | 84.8431
10 | 1.3241 | 0.01699 | -0.0386 | 77.9341
10.5 | 1.3455 | 0.01908 | -0.0344 | 70.5189
11 | 1.3642 | 0.0215 | -0.0304 | 63.4512
11.5 | 1.3786 | 0.0244 | -0.0265 | 56.5
12 | 1.3898 | 0.02775 | -0.023 | 50.0829
12.5 | 1.3983 | 0.03158 | -0.02 | 44.278
13 | 1.4032 | 0.03597 | -0.0174 | 39.0103
13.5 | 1.4077 | 0.04073 | -0.0155 | 34.5617
14 | 1.4068 | 0.04638 | -0.0141 | 30.332
14.5 | 1.4024 | 0.05271 | -0.0134 | 26.606
15 | 1.3907 | 0.06025 | -0.0135 | 23.0822
15.5 | 1.3819 | 0.06779 | -0.0141 | 20.385
16 | 1.3674 | 0.07632 | -0.0154 | 17.9167
16.5 | 1.3422 | 0.08661 | -0.0177 | 15.4971
17 | 1.3237 | 0.09629 | -0.0202 | 13.747
17.5 | 1.3061 | 0.10613 | -0.0231 | 12.3066
18 | 1.2883 | 0.11623 | -0.0266 | 11.0841
18.5 | 1.2718 | 0.12642 | -0.0307 | 10.0601

## 39. Re 750k Mach 0.50 (1)
BIGFOIL.COM POLAR EXPORT
mrc-16
MRC-16 |  |  |  | Cl Max: | 1.437 | at alpha= | 8.5 | deg
JavaFoil+Calcfoil stall+Eppler ext transition |  |  |  | L/D Max: | 105.904 | at alpha= | 2.5 | deg
Re: | 750000 |  |  | Cd Min: | 0.00737 | at alpha= | 2.5 | deg
Mach: | 0.5 |  |  | Cl=0 at alpha= | -3.0857 | deg
|  |  |  | @ Cl=0.1, Cd= | 0.009428
|  |  |  | @ Cl=0.4, Cd= | 0.0077706
|  |  |  | @ Cl=0.6, Cd= | 0.0082957
alpha (deg) | Cl | Cd | Cm | Cl/Cd
-20 | -0.943 | 0.20739 | -0.026 | -4.545
-19.5 | -0.916 | 0.20449 | -0.026 | -4.478
-19 | -0.887 | 0.20045 | -0.025 | -4.423
-18.5 | -0.859 | 0.19442 | -0.025 | -4.417
-18 | -0.832 | 0.19051 | -0.026 | -4.365
-17.5 | -0.804 | 0.18236 | -0.026 | -4.411
-17 | -0.777 | 0.17871 | -0.026 | -4.348
-16.5 | -0.75 | 0.17444 | -0.027 | -4.298
-16 | -0.721 | 0.16905 | -0.026 | -4.265
-15.5 | -0.693 | 0.1601 | -0.026 | -4.329
-15 | -0.666 | 0.15534 | -0.026 | -4.285
-14.5 | -0.638 | 0.1462 | -0.026 | -4.366
-14 | -0.611 | 0.14685 | -0.027 | -4.158
-13.5 | -0.582 | 0.14297 | -0.026 | -4.074
-13 | -0.554 | 0.1337 | -0.026 | -4.145
-12.5 | -0.527 | 0.12659 | -0.026 | -4.161
-12 | -0.499 | 0.12034 | -0.027 | -4.147
-11.5 | -0.471 | 0.11695 | -0.027 | -4.03
-11 | -0.443 | 0.11224 | -0.026 | -3.945
-10.5 | -0.415 | 0.10432 | -0.026 | -3.978
-10 | -0.387 | 0.10767 | -0.026 | -3.596
-9.5 | -0.359 | 0.09998 | -0.025 | -3.59
-9 | -0.331 | 0.09296 | -0.025 | -3.562
-8.5 | -0.303 | 0.08737 | -0.026 | -3.471
-8 | -0.275 | 0.0696 | -0.025 | -3.953
-7.5 | -0.247 | 0.05775 | -0.025 | -4.281
-7 | -0.219 | 0.05725 | -0.024 | -3.829
-6.5 | -0.312 | 0.04928 | -0.025 | -6.33
-6 | -0.291 | 0.04433 | -0.028 | -6.562
-5.5 | -0.255 | 0.03999 | -0.036 | -6.366
-5 | -0.256 | 0.0115 | -0.067 | -22.276
-4.5 | -0.193 | 0.0111 | -0.068 | -17.355
-4 | -0.126 | 0.01072 | -0.069 | -11.759
-3.5 | -0.058 | 0.01042 | -0.07 | -5.541
-3 | 0.012 | 0.01022 | -0.071 | 1.149
-2.5 | 0.082 | 0.00995 | -0.071 | 8.233
-2 | 0.152 | 0.00792 | -0.072 | 19.251
-1.5 | 0.223 | 0.00774 | -0.073 | 28.831
-1 | 0.294 | 0.0077 | -0.074 | 38.137
-0.5 | 0.364 | 0.00773 | -0.075 | 47.081
0 | 0.435 | 0.00781 | -0.076 | 55.666
0.5 | 0.505 | 0.00797 | -0.077 | 63.323
1 | 0.575 | 0.00821 | -0.078 | 69.987
1.5 | 0.645 | 0.00845 | -0.078 | 76.352
2 | 0.715 | 0.00873 | -0.079 | 81.865
2.5 | 0.781 | 0.00737 | -0.08 | 105.904
3 | 0.849 | 0.00975 | -0.081 | 87.097
3.5 | 0.917 | 0.01019 | -0.081 | 89.916
4 | 0.984 | 0.0107 | -0.082 | 91.951
4.5 | 1.05 | 0.01128 | -0.083 | 93.079
5 | 1.115 | 0.01194 | -0.084 | 93.415
5.5 | 1.179 | 0.01274 | -0.084 | 92.582
6 | 1.24 | 0.01425 | -0.085 | 86.987
6.5 | 1.299 | 0.01501 | -0.086 | 86.574
7 | 1.352 | 0.01645 | -0.086 | 82.18
7.5 | 1.395 | 0.01822 | -0.087 | 76.553
8 | 1.425 | 0.02065 | -0.087 | 69.022
8.5 | 1.437 | 0.02485 | -0.087 | 57.853
9 | 1.419 | 0.03061 | -0.087 | 46.354
9.5 | 1.339 | 0.03484 | -0.087 | 38.428
10 | 0.724 | 0.0749 | -0.032 | 9.67
10.5 | 0.752 | 0.07823 | -0.036 | 9.612
11 | 0.779 | 0.10189 | -0.035 | 7.642
11.5 | 0.806 | 0.10983 | -0.037 | 7.338
12 | 0.834 | 0.12344 | -0.04 | 6.753
12.5 | 0.862 | 0.13152 | -0.044 | 6.552
13 | 0.888 | 0.13339 | -0.044 | 6.66
13.5 | 0.917 | 0.14283 | -0.048 | 6.418

## 40. Re 750k Mach 0.50 (2)
BIGFOIL.COM POLAR EXPORT
mrc-16
MRC-16 |  |  |  | Cl Max: | 1.3604 | at alpha= | 10.5 | deg
XFOIL ncrit=9 |  |  |  | L/D Max: | 105.036 | at alpha= | 4.5 | deg
Re: | 750000 |  |  | Cd Min: | 0.25588 | at alpha= | -20 | deg
Mach: | 0.5 |  |  | Cl=0 at alpha= | -3.2833 | deg
|  |  |  | @ Cl=0.1, Cd= | 0.0090198
|  |  |  | @ Cl=0.4, Cd= | 0.0067958
|  |  |  | @ Cl=0.6, Cd= | 0.007422
alpha (deg) | Cl | Cd | Cm | Cl/Cd
-20 | -0.6111 | 0.25588 | 0.0179 | -2.3882
-19.5 | -0.5883 | 0.24705 | 0.0121 | -2.3813
-19 | -0.5671 | 0.23865 | 0.0062 | -2.3763
-18.5 | -0.5439 | 0.231 | 0.0026 | -2.3545
-18 | -0.5212 | 0.22393 | -0.0016 | -2.3275
-17.5 | -0.4989 | 0.21649 | -0.006 | -2.3045
-17 | -0.4772 | 0.20834 | -0.0108 | -2.2905
-16.5 | -0.4605 | 0.19944 | -0.0173 | -2.309
-16 | -0.4371 | 0.1921 | -0.0198 | -2.2754
-15.5 | -0.4158 | 0.18517 | -0.0233 | -2.2455
-15 | -0.3956 | 0.17785 | -0.0271 | -2.2243
-14.5 | -0.3802 | 0.16898 | -0.0325 | -2.25
-14 | -0.3679 | 0.16036 | -0.0376 | -2.2942
-13.5 | -0.3456 | 0.15385 | -0.0388 | -2.2463
-13 | -0.3281 | 0.14715 | -0.0415 | -2.2297
-12.5 | -0.3197 | 0.13844 | -0.0467 | -2.3093
-12 | -0.3126 | 0.12987 | -0.0506 | -2.407
-11.5 | -0.3022 | 0.12333 | -0.0511 | -2.4503
-11 | -0.2883 | 0.11705 | -0.0531 | -2.463
-10.5 | -0.2652 | 0.10824 | -0.0603 | -2.4501
-10 | -0.2539 | 0.09687 | -0.0686 | -2.621
-9.5 | -0.2447 | 0.08685 | -0.0756 | -2.8175
-9 | -0.2469 | 0.07736 | -0.0805 | -3.1916
-8.5 | -0.2611 | 0.06703 | -0.0854 | -3.8953
-8 | -0.2834 | 0.05366 | -0.0957 | -5.2814
-7.5 | -0.3159 | 0.03972 | -0.108 | -7.9532
-7 | -0.338 | 0.03148 | -0.1067 | -10.737
-6.5 | -0.3367 | 0.02399 | -0.103 | -14.035
-6 | -0.311 | 0.01811 | -0.0983 | -17.1728
-5.5 | -0.2621 | 0.01501 | -0.0946 | -17.4617
-5 | -0.2055 | 0.0131 | -0.0914 | -15.687
-4.5 | -0.1475 | 0.01177 | -0.0886 | -12.5319
-4 | -0.088 | 0.01082 | -0.0862 | -8.1331
-3.5 | -0.0267 | 0.01016 | -0.0843 | -2.628
-3 | 0.0349 | 0.00961 | -0.0826 | 3.6316
-2.5 | 0.0957 | 0.00908 | -0.081 | 10.5396
-2 | 0.1521 | 0.00829 | -0.0792 | 18.3474
-1.5 | 0.2063 | 0.0075 | -0.077 | 27.5067
-1 | 0.2611 | 0.007 | -0.0746 | 37.3
-0.5 | 0.3185 | 0.00681 | -0.0724 | 46.7695
0 | 0.3779 | 0.00677 | -0.0705 | 55.8198
0.5 | 0.4379 | 0.00684 | -0.0687 | 64.0205
1 | 0.4981 | 0.00701 | -0.0669 | 71.0556
1.5 | 0.5586 | 0.00724 | -0.0653 | 77.1547
2 | 0.6223 | 0.00752 | -0.0643 | 82.7527
3 | 0.7821 | 0.0083 | -0.0696 | 94.2289
3.5 | 0.8732 | 0.00875 | -0.0747 | 99.7943
4 | 0.9609 | 0.00922 | -0.0789 | 104.2191
4.5 | 1.0157 | 0.00967 | -0.0765 | 105.0362
5 | 1.0451 | 0.01005 | -0.0688 | 103.99
5.5 | 1.0717 | 0.01057 | -0.0605 | 101.3907
6 | 1.1104 | 0.01121 | -0.0546 | 99.0544
6.5 | 1.152 | 0.01211 | -0.0496 | 95.128
7 | 1.1929 | 0.01324 | -0.0448 | 90.0982
7.5 | 1.2318 | 0.01466 | -0.04 | 84.0246
8.5 | 1.2998 | 0.01857 | -0.0306 | 69.9946
9 | 1.3268 | 0.02124 | -0.026 | 62.467
9.5 | 1.3466 | 0.02458 | -0.0214 | 54.7844
10 | 1.3578 | 0.02875 | -0.0171 | 47.2278
10.5 | 1.3604 | 0.03385 | -0.0134 | 40.1891
11 | 1.3574 | 0.03979 | -0.0104 | 34.1141
12 | 1.3347 | 0.05433 | -0.007 | 24.5665
12.5 | 1.316 | 0.0629 | -0.0068 | 20.9221
13 | 1.2957 | 0.07205 | -0.0075 | 17.9833
13.5 | 1.2697 | 0.08214 | -0.0091 | 15.4578
14 | 1.246 | 0.0924 | -0.0114 | 13.4848
14.5 | 1.2223 | 0.10305 | -0.0145 | 11.8612
15 | 1.1986 | 0.1141 | -0.0184 | 10.5048
15.5 | 1.1807 | 0.12493 | -0.0226 | 9.4509

## 41. Re 1M Mach 0.00 (1)
BIGFOIL.COM POLAR EXPORT
mrc-16
MRC-16 |  |  |  | Cl Max: | 1.529 | at alpha= | 12.5 | deg
JavaFoil+Calcfoil stall+Eppler ext transition |  |  |  | L/D Max: | 137.209 | at alpha= | 6 | deg
Re: | 1000000 |  |  | Cd Min: | 0.00677 | at alpha= | -1 | deg
Mach: | 0 |  |  | Cl=0 at alpha= | -3.0833 | deg
|  |  |  | @ Cl=0.1, Cd= | 0.0070364
|  |  |  | @ Cl=0.4, Cd= | 0.0068715
|  |  |  | @ Cl=0.6, Cd= | 0.0073075
alpha (deg) | Cl | Cd | Cm | Cl/Cd
-18.5 | -0.548 | 0.17035 | -0.017 | -3.219
-18 | -0.564 | 0.16156 | -0.017 | -3.492
-17.5 | -0.579 | 0.15531 | -0.017 | -3.73
-17 | -0.594 | 0.1471 | -0.017 | -4.036
-16.5 | -0.607 | 0.139 | -0.017 | -4.368
-16 | -0.619 | 0.13273 | -0.018 | -4.665
-15.5 | -0.63 | 0.12562 | -0.018 | -5.015
-15 | -0.639 | 0.11687 | -0.018 | -5.466
-14.5 | -0.646 | 0.1118 | -0.019 | -5.776
-14 | -0.65 | 0.1058 | -0.019 | -6.143
-13.5 | -0.651 | 0.09853 | -0.019 | -6.611
-13 | -0.65 | 0.09376 | -0.02 | -6.936
-12.5 | -0.645 | 0.08733 | -0.021 | -7.389
-12 | -0.635 | 0.08195 | -0.022 | -7.752
-11.5 | -0.622 | 0.07773 | -0.023 | -8.004
-11 | -0.606 | 0.07283 | -0.023 | -8.319
-10.5 | -0.587 | 0.06767 | -0.025 | -8.671
-10 | -0.564 | 0.0634 | -0.026 | -8.899
-9.5 | -0.542 | 0.05652 | -0.03 | -9.59
-9 | -0.515 | 0.05139 | -0.033 | -10.025
-8.5 | -0.586 | 0.0127 | -0.053 | -46.092
-8 | -0.544 | 0.01173 | -0.054 | -46.425
-7.5 | -0.498 | 0.01134 | -0.055 | -43.871
-7 | -0.448 | 0.01093 | -0.055 | -41.007
-6.5 | -0.396 | 0.01057 | -0.056 | -37.49
-6 | -0.342 | 0.01033 | -0.057 | -33.117
-5.5 | -0.286 | 0.0101 | -0.057 | -28.322
-5 | -0.229 | 0.00982 | -0.058 | -23.295
-4.5 | -0.17 | 0.00963 | -0.059 | -17.664
-4 | -0.111 | 0.00948 | -0.06 | -11.655
-3.5 | -0.05 | 0.00929 | -0.06 | -5.423
-3 | 0.01 | 0.00912 | -0.061 | 1.12
-2.5 | 0.071 | 0.00716 | -0.062 | 9.932
-2 | 0.132 | 0.0069 | -0.063 | 19.163
-1.5 | 0.193 | 0.0068 | -0.063 | 28.466
-1 | 0.255 | 0.00677 | -0.064 | 37.62
-0.5 | 0.315 | 0.0068 | -0.065 | 46.4
0 | 0.377 | 0.00683 | -0.066 | 55.143
0.5 | 0.438 | 0.00694 | -0.066 | 63.073
1 | 0.499 | 0.00708 | -0.067 | 70.468
1.5 | 0.559 | 0.0072 | -0.068 | 77.649
2 | 0.62 | 0.00736 | -0.069 | 84.201
2.5 | 0.68 | 0.00754 | -0.069 | 90.181
3 | 0.741 | 0.00776 | -0.07 | 95.409
3.5 | 0.801 | 0.00803 | -0.071 | 99.709
4 | 0.861 | 0.00829 | -0.072 | 103.821
4.5 | 0.921 | 0.00858 | -0.072 | 107.238
5 | 0.98 | 0.00899 | -0.073 | 109.004
5.5 | 1.039 | 0.00941 | -0.074 | 110.449
6 | 1.093 | 0.00796 | -0.074 | 137.209
6.5 | 1.149 | 0.01078 | -0.075 | 106.533
7 | 1.202 | 0.01143 | -0.076 | 105.169
7.5 | 1.253 | 0.01219 | -0.076 | 102.774
8 | 1.301 | 0.01298 | -0.077 | 100.22
8.5 | 1.347 | 0.01389 | -0.078 | 96.953
9 | 1.388 | 0.01519 | -0.078 | 91.372
9.5 | 1.423 | 0.0169 | -0.079 | 84.176
10 | 1.448 | 0.02073 | -0.079 | 69.85
10.5 | 1.475 | 0.02224 | -0.079 | 66.295
11 | 1.496 | 0.02376 | -0.079 | 62.989
11.5 | 1.513 | 0.02525 | -0.08 | 59.911
12 | 1.524 | 0.02702 | -0.08 | 56.407
12.5 | 1.529 | 0.0289 | -0.08 | 52.905
13 | 1.529 | 0.03085 | -0.081 | 49.556
13.5 | 1.522 | 0.03346 | -0.081 | 45.482
14 | 1.509 | 0.03624 | -0.081 | 41.653
14.5 | 1.491 | 0.03965 | -0.081 | 37.6
15 | 1.468 | 0.04327 | -0.081 | 33.927
15.5 | 1.438 | 0.04844 | -0.081 | 29.68
16 | 1.406 | 0.05302 | -0.081 | 26.527
16.5 | 1.362 | 0.06008 | -0.08 | 22.674
17 | 1.315 | 0.06816 | -0.079 | 19.29
17.5 | 1.262 | 0.07906 | -0.078 | 15.966

## 42. Re 1M Mach 0.00 (2)
BIGFOIL.COM POLAR EXPORT
mrc-16
MRC-16 |  |  |  | Cl Max: | 1.4942 | at alpha= | 16 | deg
XFOIL ncrit=9 |  |  |  | L/D Max: | 124.077 | at alpha= | 5.5 | deg
Re: | 1000000 |  |  | Cd Min: | 0.18831 | at alpha= | -17 | deg
Mach: | 0 |  |  | Cl=0 at alpha= | -3.2462 | deg
|  |  |  | @ Cl=0.1, Cd= | 0.0070314
|  |  |  | @ Cl=0.4, Cd= | 0.0056048
|  |  |  | @ Cl=0.6, Cd= | 0.0062274
alpha (deg) | Cl | Cd | Cm | Cl/Cd
-17 | -0.4826 | 0.18831 | -0.0093 | -2.5628
-16.5 | -0.4714 | 0.18016 | -0.0129 | -2.6166
-16 | -0.4541 | 0.17496 | -0.0152 | -2.5955
-15.5 | -0.4388 | 0.16902 | -0.0181 | -2.5961
-15 | -0.4253 | 0.1624 | -0.0212 | -2.6188
-14.5 | -0.4235 | 0.15108 | -0.0269 | -2.8032
-14 | -0.4206 | 0.14169 | -0.0303 | -2.9685
-13.5 | -0.7931 | 0.04705 | -0.0811 | -16.8565
-13 | -0.8281 | 0.03721 | -0.0864 | -22.2548
-12 | -0.8338 | 0.02788 | -0.083 | -29.9067
-11.5 | -0.8026 | 0.02308 | -0.0839 | -34.7747
-11 | -0.759 | 0.02122 | -0.0836 | -35.7681
-10.5 | -0.7192 | 0.01968 | -0.0818 | -36.5447
-10 | -0.6785 | 0.01822 | -0.0799 | -37.2393
-9.5 | -0.6347 | 0.01696 | -0.0783 | -37.4233
-9 | -0.5921 | 0.01531 | -0.0765 | -38.6741
-8.5 | -0.5447 | 0.01432 | -0.0754 | -38.0377
-8 | -0.4954 | 0.01345 | -0.0745 | -36.8327
-7.5 | -0.4448 | 0.01272 | -0.0737 | -34.9686
-7 | -0.3965 | 0.01163 | -0.0727 | -34.0929
-6.5 | -0.3443 | 0.01109 | -0.0721 | -31.046
-6 | -0.2929 | 0.01041 | -0.0714 | -28.1364
-5.5 | -0.2397 | 0.00998 | -0.071 | -24.018
-5 | -0.1871 | 0.00946 | -0.0704 | -19.778
-4.5 | -0.1337 | 0.00906 | -0.07 | -14.7572
-4 | -0.08 | 0.00869 | -0.0696 | -9.206
-3.5 | -0.0267 | 0.00832 | -0.0692 | -3.2091
-3 | 0.0259 | 0.0079 | -0.0688 | 3.2785
-2.5 | 0.0766 | 0.00731 | -0.0681 | 10.4788
-1.5 | 0.1757 | 0.00613 | -0.0662 | 28.6623
-1 | 0.2257 | 0.00578 | -0.0651 | 39.0484
-0.5 | 0.2771 | 0.00562 | -0.0641 | 49.306
0 | 0.329 | 0.00555 | -0.0632 | 59.2793
0.5 | 0.3816 | 0.00557 | -0.0623 | 68.5099
1 | 0.4345 | 0.00567 | -0.0615 | 76.6314
1.5 | 0.4875 | 0.00582 | -0.0608 | 83.7629
2 | 0.5409 | 0.00601 | -0.0602 | 90
2.5 | 0.5981 | 0.00622 | -0.0605 | 96.1576
3 | 0.6652 | 0.00648 | -0.0632 | 102.6543
3.5 | 0.7354 | 0.00677 | -0.0667 | 108.6263
4 | 0.8075 | 0.00705 | -0.0707 | 114.539
4.5 | 0.8767 | 0.00736 | -0.0741 | 119.1168
5.5 | 0.9951 | 0.00802 | -0.0769 | 124.0773
6 | 1.0327 | 0.00839 | -0.0736 | 123.087
6.5 | 1.07 | 0.00881 | -0.0703 | 121.4529
7 | 1.108 | 0.00927 | -0.0671 | 119.5254
7.5 | 1.1461 | 0.00984 | -0.0641 | 116.4736
8 | 1.1843 | 0.01053 | -0.0613 | 112.4691
8.5 | 1.2225 | 0.0113 | -0.0586 | 108.1858
9 | 1.2567 | 0.0122 | -0.0553 | 103.0082
9.5 | 1.2873 | 0.01323 | -0.0515 | 97.3016
10 | 1.3171 | 0.0144 | -0.048 | 91.4653
10.5 | 1.3439 | 0.0158 | -0.0442 | 85.057
11 | 1.3683 | 0.01741 | -0.0406 | 78.5928
11.5 | 1.3907 | 0.01924 | -0.037 | 72.2817
12 | 1.4101 | 0.02138 | -0.0335 | 65.9542
12.5 | 1.4287 | 0.02371 | -0.0304 | 60.2573
13 | 1.4445 | 0.0264 | -0.0275 | 54.7159
13.5 | 1.4588 | 0.02936 | -0.0249 | 49.6866
14 | 1.4727 | 0.03253 | -0.0227 | 45.2721
14.5 | 1.4818 | 0.03631 | -0.0207 | 40.8097
15 | 1.4892 | 0.04047 | -0.0192 | 36.7976
15.5 | 1.4908 | 0.04552 | -0.0181 | 32.7504
16 | 1.4942 | 0.05061 | -0.0175 | 29.5238
16.5 | 1.4918 | 0.05664 | -0.0173 | 26.3383
17 | 1.4766 | 0.0645 | -0.0178 | 22.893
17.5 | 1.4662 | 0.07213 | -0.0188 | 20.3272
18 | 1.4552 | 0.08007 | -0.0202 | 18.1741
18.5 | 1.44 | 0.08886 | -0.0223 | 16.2053
19 | 1.4219 | 0.09828 | -0.0248 | 14.4678
19.5 | 1.4016 | 0.10834 | -0.0281 | 12.9371
20 | 1.3788 | 0.11899 | -0.032 | 11.5875

## 43. Re 1M Mach 0.10 (1)
BIGFOIL.COM POLAR EXPORT
mrc-16
MRC-16 |  |  |  | Cl Max: | 1.523 | at alpha= | 12.5 | deg
JavaFoil+Calcfoil stall+Eppler ext transition |  |  |  | L/D Max: | 137.162 | at alpha= | 6 | deg
Re: | 1000000 |  |  | Cd Min: | 0.0068 | at alpha= | -0.5 | deg
Mach: | 0.1 |  |  | Cl=0 at alpha= | -3.082 | deg
|  |  |  | @ Cl=0.1, Cd= | 0.0070777
|  |  |  | @ Cl=0.4, Cd= | 0.006881
|  |  |  | @ Cl=0.6, Cd= | 0.0073197
alpha (deg) | Cl | Cd | Cm | Cl/Cd
-18 | -0.519 | 0.16659 | -0.017 | -3.113
-17.5 | -0.537 | 0.16012 | -0.017 | -3.351
-17 | -0.554 | 0.15185 | -0.017 | -3.648
-16.5 | -0.57 | 0.1404 | -0.018 | -4.063
-16 | -0.586 | 0.13367 | -0.018 | -4.383
-15.5 | -0.6 | 0.12668 | -0.018 | -4.733
-15 | -0.612 | 0.12022 | -0.018 | -5.09
-14.5 | -0.622 | 0.11281 | -0.019 | -5.512
-14 | -0.629 | 0.10623 | -0.019 | -5.923
-13.5 | -0.634 | 0.0993 | -0.019 | -6.384
-13 | -0.635 | 0.0941 | -0.02 | -6.753
-12.5 | -0.633 | 0.0885 | -0.021 | -7.152
-12 | -0.625 | 0.08364 | -0.021 | -7.477
-11.5 | -0.614 | 0.07875 | -0.022 | -7.802
-11 | -0.6 | 0.07272 | -0.023 | -8.25
-10.5 | -0.582 | 0.06821 | -0.024 | -8.537
-10 | -0.561 | 0.06427 | -0.025 | -8.726
-9.5 | -0.538 | 0.05814 | -0.029 | -9.257
-9 | -0.514 | 0.05217 | -0.032 | -9.847
-8.5 | -0.584 | 0.0129 | -0.053 | -45.303
-8 | -0.545 | 0.01181 | -0.054 | -46.17
-7.5 | -0.499 | 0.01137 | -0.055 | -43.864
-7 | -0.449 | 0.01101 | -0.056 | -40.822
-6.5 | -0.398 | 0.01064 | -0.056 | -37.358
-6 | -0.343 | 0.01037 | -0.057 | -33.116
-5.5 | -0.287 | 0.01008 | -0.058 | -28.503
-5 | -0.23 | 0.0099 | -0.058 | -23.212
-4.5 | -0.171 | 0.00968 | -0.059 | -17.647
-4 | -0.111 | 0.00948 | -0.06 | -11.72
-3.5 | -0.051 | 0.00931 | -0.061 | -5.435
-3 | 0.01 | 0.00912 | -0.061 | 1.127
-2.5 | 0.071 | 0.00719 | -0.062 | 9.944
-2 | 0.133 | 0.00695 | -0.063 | 19.122
-1.5 | 0.194 | 0.00684 | -0.064 | 28.421
-1 | 0.256 | 0.00681 | -0.064 | 37.566
-0.5 | 0.317 | 0.0068 | -0.065 | 46.627
0 | 0.379 | 0.00685 | -0.066 | 55.321
0.5 | 0.44 | 0.00694 | -0.067 | 63.427
1 | 0.501 | 0.00707 | -0.067 | 70.867
1.5 | 0.562 | 0.00722 | -0.068 | 77.883
2 | 0.623 | 0.00738 | -0.069 | 84.395
2.5 | 0.684 | 0.00756 | -0.07 | 90.429
3 | 0.744 | 0.00781 | -0.071 | 95.285
3.5 | 0.805 | 0.00805 | -0.071 | 99.978
4 | 0.865 | 0.00831 | -0.072 | 104.066
4.5 | 0.925 | 0.00864 | -0.073 | 107.064
5 | 0.985 | 0.00904 | -0.074 | 108.951
5.5 | 1.044 | 0.00946 | -0.074 | 110.417
6 | 1.098 | 0.008 | -0.075 | 137.162
6.5 | 1.154 | 0.01086 | -0.075 | 106.292
7 | 1.208 | 0.01153 | -0.076 | 104.767
7.5 | 1.258 | 0.01231 | -0.077 | 102.189
8 | 1.307 | 0.01311 | -0.077 | 99.646
8.5 | 1.352 | 0.01405 | -0.078 | 96.184
9 | 1.392 | 0.01538 | -0.078 | 90.53
9.5 | 1.426 | 0.01728 | -0.079 | 82.526
10 | 1.451 | 0.02104 | -0.079 | 68.976
10.5 | 1.476 | 0.0226 | -0.079 | 65.332
11 | 1.497 | 0.02411 | -0.08 | 62.071
11.5 | 1.511 | 0.02575 | -0.08 | 58.703
12 | 1.52 | 0.02749 | -0.08 | 55.291
12.5 | 1.523 | 0.02949 | -0.081 | 51.636
13 | 1.519 | 0.03166 | -0.081 | 47.985
13.5 | 1.509 | 0.03431 | -0.081 | 43.97
14 | 1.492 | 0.03728 | -0.081 | 40.032
14.5 | 1.47 | 0.04058 | -0.081 | 36.23
15 | 1.441 | 0.04486 | -0.081 | 32.129
15.5 | 1.407 | 0.04989 | -0.081 | 28.208
16 | 1.369 | 0.05567 | -0.08 | 24.589
16.5 | 1.319 | 0.06324 | -0.08 | 20.858
17 | 1.261 | 0.07439 | -0.078 | 16.955
17.5 | 1.191 | 0.09299 | -0.075 | 12.81

## 44. Re 1M Mach 0.10 (2)
BIGFOIL.COM POLAR EXPORT
mrc-16
MRC-16 |  |  |  | Cl Max: | 1.4844 | at alpha= | 16 | deg
XFOIL ncrit=9 |  |  |  | L/D Max: | 123.7 | at alpha= | 5.5 | deg
Re: | 1000000 |  |  | Cd Min: | 0.1251 | at alpha= | 20 | deg
Mach: | 0.1 |  |  | Cl=0 at alpha= | -99 | deg
|  |  |  | @ Cl=0.1, Cd= | 0.0070592
|  |  |  | @ Cl=0.4, Cd= | 0.0056309
|  |  |  | @ Cl=0.6, Cd= | 0.0062367
alpha (deg) | Cl | Cd | Cm | Cl/Cd
-2.5 | 0.0773 | 0.00736 | -0.0685 | 10.5027
-2 | 0.1271 | 0.0067 | -0.0677 | 18.9701
-1.5 | 0.1768 | 0.00616 | -0.0666 | 28.7013
-1 | 0.227 | 0.0058 | -0.0655 | 39.1379
-0.5 | 0.2787 | 0.00563 | -0.0644 | 49.5027
0 | 0.3308 | 0.00557 | -0.0634 | 59.3896
0.5 | 0.3836 | 0.0056 | -0.0626 | 68.5
1 | 0.4367 | 0.0057 | -0.0618 | 76.614
2 | 0.5441 | 0.00603 | -0.0605 | 90.2322
2.5 | 0.6009 | 0.00624 | -0.0606 | 96.2981
3 | 0.6684 | 0.00652 | -0.0633 | 102.5153
3.5 | 0.7391 | 0.0068 | -0.0668 | 108.6912
4 | 0.8115 | 0.0071 | -0.0708 | 114.2958
4.5 | 0.8813 | 0.0074 | -0.0743 | 119.0946
5 | 0.9519 | 0.00775 | -0.078 | 122.8258
5.5 | 0.9995 | 0.00808 | -0.0768 | 123.7005
6 | 1.0374 | 0.00844 | -0.0735 | 122.9147
6.5 | 1.0744 | 0.00887 | -0.0699 | 121.1274
7 | 1.112 | 0.00936 | -0.0666 | 118.8034
8 | 1.1894 | 0.01062 | -0.0607 | 111.9962
8.5 | 1.2271 | 0.01143 | -0.0579 | 107.3578
9 | 1.2597 | 0.01236 | -0.0542 | 101.9175
9.5 | 1.2911 | 0.0134 | -0.0505 | 96.3507
10 | 1.3203 | 0.01464 | -0.0468 | 90.1844
10.5 | 1.346 | 0.01613 | -0.0429 | 83.447
11 | 1.3696 | 0.01785 | -0.0391 | 76.7283
11.5 | 1.3916 | 0.01977 | -0.0356 | 70.3895
12 | 1.4109 | 0.022 | -0.0321 | 64.1318
12.5 | 1.4273 | 0.02458 | -0.0288 | 58.0675
13 | 1.4437 | 0.02732 | -0.026 | 52.8441
13.5 | 1.4568 | 0.03051 | -0.0235 | 47.7483
14 | 1.4679 | 0.03402 | -0.0212 | 43.1481
14.5 | 1.4776 | 0.03791 | -0.0195 | 38.9765
15 | 1.4807 | 0.04266 | -0.018 | 34.7093
15.5 | 1.4834 | 0.04777 | -0.0171 | 31.053
16 | 1.4844 | 0.05332 | -0.0167 | 27.8395
16.5 | 1.4781 | 0.05997 | -0.0167 | 24.6473
17 | 1.4579 | 0.06872 | -0.0176 | 21.2151
17.5 | 1.4499 | 0.0762 | -0.0188 | 19.0276
18 | 1.4363 | 0.08469 | -0.0205 | 16.9595
18.5 | 1.4186 | 0.094 | -0.0229 | 15.0915
19 | 1.3987 | 0.1039 | -0.0259 | 13.462
19.5 | 1.3775 | 0.11426 | -0.0294 | 12.0558
20 | 1.355 | 0.1251 | -0.0337 | 10.8313

## 45. Re 1M Mach 0.25 (1)
BIGFOIL.COM POLAR EXPORT
mrc-16
MRC-16 |  |  |  | Cl Max: | 1.49 | at alpha= | 11 | deg
JavaFoil+Calcfoil stall+Eppler ext transition |  |  |  | L/D Max: | 135.122 | at alpha= | 5.5 | deg
Re: | 1000000 |  |  | Cd Min: | 0.00691 | at alpha= | -1 | deg
Mach: | 0.25 |  |  | Cl=0 at alpha= | -3.0873 | deg
|  |  |  | @ Cl=0.1, Cd= | 0.0072188
|  |  |  | @ Cl=0.4, Cd= | 0.0069757
|  |  |  | @ Cl=0.6, Cd= | 0.0074021
alpha (deg) | Cl | Cd | Cm | Cl/Cd
-16 | -0.264 | 0.15169 | -0.019 | -1.739
-15.5 | -0.317 | 0.14191 | -0.019 | -2.234
-15 | -0.365 | 0.13461 | -0.019 | -2.709
-14.5 | -0.408 | 0.12605 | -0.019 | -3.234
-14 | -0.446 | 0.1169 | -0.019 | -3.815
-13.5 | -0.479 | 0.11131 | -0.019 | -4.306
-13 | -0.507 | 0.10226 | -0.019 | -4.96
-12.5 | -0.528 | 0.09613 | -0.019 | -5.494
-12 | -0.541 | 0.08964 | -0.02 | -6.034
-11.5 | -0.548 | 0.08399 | -0.02 | -6.522
-11 | -0.549 | 0.07774 | -0.021 | -7.062
-10.5 | -0.544 | 0.07146 | -0.022 | -7.619
-10 | -0.534 | 0.06743 | -0.023 | -7.92
-9.5 | -0.519 | 0.06199 | -0.026 | -8.37
-9 | -0.497 | 0.05808 | -0.026 | -8.564
-8.5 | -0.473 | 0.05339 | -0.029 | -8.852
-8 | -0.453 | 0.04297 | -0.038 | -10.55
-7.5 | -0.502 | 0.01184 | -0.056 | -42.428
-7 | -0.455 | 0.0113 | -0.057 | -40.268
-6.5 | -0.404 | 0.01097 | -0.058 | -36.836
-6 | -0.35 | 0.01062 | -0.059 | -32.984
-5.5 | -0.294 | 0.0103 | -0.059 | -28.518
-5 | -0.235 | 0.01003 | -0.06 | -23.447
-4.5 | -0.175 | 0.00979 | -0.061 | -17.886
-4 | -0.114 | 0.00963 | -0.062 | -11.832
-3.5 | -0.052 | 0.00944 | -0.062 | -5.504
-3 | 0.011 | 0.00922 | -0.063 | 1.144
-2.5 | 0.073 | 0.00732 | -0.064 | 10.029
-2 | 0.137 | 0.00708 | -0.065 | 19.292
-1.5 | 0.2 | 0.00694 | -0.065 | 28.786
-1 | 0.263 | 0.00691 | -0.066 | 38.058
-0.5 | 0.326 | 0.00691 | -0.067 | 47.151
0 | 0.389 | 0.00696 | -0.068 | 55.92
0.5 | 0.452 | 0.00705 | -0.069 | 64.09
1 | 0.515 | 0.00719 | -0.069 | 71.602
1.5 | 0.577 | 0.00734 | -0.07 | 78.728
2 | 0.64 | 0.00751 | -0.071 | 85.174
2.5 | 0.702 | 0.00775 | -0.072 | 90.692
3 | 0.765 | 0.00798 | -0.073 | 95.797
3.5 | 0.827 | 0.00829 | -0.073 | 99.73
4 | 0.889 | 0.00858 | -0.074 | 103.598
4.5 | 0.95 | 0.00893 | -0.075 | 106.413
5 | 1.011 | 0.00939 | -0.076 | 107.758
5.5 | 1.067 | 0.0079 | -0.076 | 135.122
6 | 1.126 | 0.01073 | -0.077 | 104.94
6.5 | 1.183 | 0.01136 | -0.077 | 104.145
7 | 1.237 | 0.01212 | -0.078 | 102.024
7.5 | 1.287 | 0.01299 | -0.079 | 99.108
8 | 1.335 | 0.01391 | -0.079 | 95.916
8.5 | 1.378 | 0.01509 | -0.08 | 91.311
9 | 1.415 | 0.01671 | -0.08 | 84.697
9.5 | 1.443 | 0.01948 | -0.081 | 74.1
10 | 1.463 | 0.02296 | -0.081 | 63.713
10.5 | 1.48 | 0.02473 | -0.081 | 59.844
11 | 1.49 | 0.02641 | -0.081 | 56.418
11.5 | 1.49 | 0.02853 | -0.082 | 52.226
12 | 1.482 | 0.03079 | -0.082 | 48.118
12.5 | 1.463 | 0.03351 | -0.082 | 43.67
13 | 1.434 | 0.03666 | -0.082 | 39.12
13.5 | 1.395 | 0.04034 | -0.082 | 34.585
14 | 1.343 | 0.04586 | -0.082 | 29.276
14.5 | 1.28 | 0.05234 | -0.081 | 24.463
15 | 1.2 | 0.06402 | -0.079 | 18.736
15.5 | 1.057 | 0.10634 | -0.065 | 9.942
16 | 0.956 | 0.13566 | -0.043 | 7.048

## 46. Re 1M Mach 0.25 (2)
BIGFOIL.COM POLAR EXPORT
mrc-16
MRC-16 |  |  |  | Cl Max: | 1.4439 | at alpha= | 14 | deg
XFOIL ncrit=9 |  |  |  | L/D Max: | 122.026 | at alpha= | 5.5 | deg
Re: | 1000000 |  |  | Cd Min: | 0.16593 | at alpha= | -15 | deg
Mach: | 0.25 |  |  | Cl=0 at alpha= | -3.2518 | deg
|  |  |  | @ Cl=0.1, Cd= | 0.0073358
|  |  |  | @ Cl=0.4, Cd= | 0.0057385
|  |  |  | @ Cl=0.6, Cd= | 0.0063263
alpha (deg) | Cl | Cd | Cm | Cl/Cd
-15 | -0.4158 | 0.16593 | -0.0223 | -2.5059
-14.5 | -0.4108 | 0.15525 | -0.028 | -2.6461
-14 | -0.4037 | 0.1465 | -0.0313 | -2.7556
-13.5 | -0.3883 | 0.14089 | -0.0333 | -2.7561
-13 | -0.3755 | 0.1346 | -0.0358 | -2.7897
-12.5 | -0.366 | 0.12746 | -0.0388 | -2.8715
-11.5 | -0.391 | 0.10186 | -0.0489 | -3.8386
-11 | -0.6169 | 0.04438 | -0.0873 | -13.9004
-10.5 | -0.6466 | 0.03172 | -0.0975 | -20.3846
-10 | -0.6482 | 0.02676 | -0.0929 | -24.2227
-9.5 | -0.6297 | 0.02265 | -0.089 | -27.8013
-9 | -0.5973 | 0.01943 | -0.0858 | -30.7411
-8.5 | -0.5549 | 0.0172 | -0.0834 | -32.2616
-8 | -0.5098 | 0.01531 | -0.0814 | -33.2985
-7.5 | -0.4594 | 0.01405 | -0.0798 | -32.6975
-7 | -0.4072 | 0.01301 | -0.0784 | -31.299
-6.5 | -0.3569 | 0.01177 | -0.0769 | -30.3229
-6 | -0.302 | 0.01115 | -0.076 | -27.0852
-5.5 | -0.2488 | 0.01035 | -0.0749 | -24.0386
-5 | -0.1938 | 0.0098 | -0.0741 | -19.7755
-4.5 | -0.1383 | 0.00935 | -0.0734 | -14.7914
-4 | -0.083 | 0.00891 | -0.0727 | -9.3154
-3.5 | -0.0273 | 0.00854 | -0.0721 | -3.1967
-3 | 0.0277 | 0.00814 | -0.0715 | 3.4029
-2.5 | 0.0809 | 0.00759 | -0.0708 | 10.6588
-2 | 0.132 | 0.00691 | -0.0698 | 19.1027
-1.5 | 0.1829 | 0.00634 | -0.0686 | 28.8486
-1 | 0.2342 | 0.00595 | -0.0673 | 39.3613
-0.5 | 0.2869 | 0.00578 | -0.0661 | 49.6367
0 | 0.3404 | 0.00571 | -0.065 | 59.6147
0.5 | 0.3948 | 0.00573 | -0.064 | 68.9005
1 | 0.4497 | 0.00582 | -0.0632 | 77.268
1.5 | 0.5043 | 0.00597 | -0.0623 | 84.4724
2 | 0.5599 | 0.00617 | -0.0617 | 90.7455
2.5 | 0.6189 | 0.0064 | -0.0618 | 96.7031
3 | 0.6867 | 0.00668 | -0.0641 | 102.7994
3.5 | 0.7588 | 0.007 | -0.0674 | 108.4
4 | 0.8343 | 0.00731 | -0.0715 | 114.1313
4.5 | 0.9067 | 0.00766 | -0.0749 | 118.3681
5 | 0.9799 | 0.00806 | -0.0786 | 121.5757
5.5 | 1.0238 | 0.00839 | -0.076 | 122.0262
6 | 1.0605 | 0.00879 | -0.0719 | 120.6485
7 | 1.1355 | 0.00979 | -0.0639 | 115.9857
7.5 | 1.1749 | 0.01044 | -0.0605 | 112.5383
8 | 1.2126 | 0.01122 | -0.0569 | 108.0749
8.5 | 1.2466 | 0.01212 | -0.0527 | 102.8548
9 | 1.2788 | 0.01324 | -0.0486 | 96.5861
9.5 | 1.3088 | 0.01458 | -0.0445 | 89.7668
10 | 1.3357 | 0.01617 | -0.0404 | 82.6036
10.5 | 1.358 | 0.01815 | -0.0361 | 74.8209
11.5 | 1.3949 | 0.02311 | -0.0282 | 60.3592
12 | 1.4101 | 0.02611 | -0.0247 | 54.0061
12.5 | 1.4217 | 0.02958 | -0.0216 | 48.0629
13 | 1.4314 | 0.03345 | -0.0189 | 42.7922
13.5 | 1.4399 | 0.0377 | -0.0168 | 38.1936
14 | 1.4439 | 0.04266 | -0.0152 | 33.8467
14.5 | 1.4434 | 0.04839 | -0.0141 | 29.8285
15 | 1.4374 | 0.05502 | -0.0136 | 26.125
15.5 | 1.4316 | 0.06194 | -0.0138 | 23.1127
16 | 1.4196 | 0.06991 | -0.0146 | 20.3061
16.5 | 1.3977 | 0.07942 | -0.0162 | 17.5988
17 | 1.3731 | 0.08972 | -0.0186 | 15.3043
17.5 | 1.3538 | 0.09955 | -0.0213 | 13.5992
18 | 1.3329 | 0.10995 | -0.0247 | 12.1228
18.5 | 1.3118 | 0.12059 | -0.0287 | 10.8782
19 | 1.2924 | 0.13134 | -0.0332 | 9.8401

## 47. Re 1M Mach 0.50 (1)
BIGFOIL.COM POLAR EXPORT
mrc-16
MRC-16 |  |  |  | Cl Max: | 1.441 | at alpha= | 8.5 | deg
JavaFoil+Calcfoil stall+Eppler ext transition |  |  |  | L/D Max: | 117.175 | at alpha= | 3 | deg
Re: | 1000000 |  |  | Cd Min: | 0.00725 | at alpha= | 3 | deg
Mach: | 0.5 |  |  | Cl=0 at alpha= | -3.0857 | deg
|  |  |  | @ Cl=0.1, Cd= | 0.009012
|  |  |  | @ Cl=0.4, Cd= | 0.0074251
|  |  |  | @ Cl=0.6, Cd= | 0.0078729
alpha (deg) | Cl | Cd | Cm | Cl/Cd
-20 | -0.943 | 0.19886 | -0.026 | -4.741
-19.5 | -0.916 | 0.19359 | -0.026 | -4.73
-19 | -0.887 | 0.18984 | -0.026 | -4.673
-18.5 | -0.859 | 0.18463 | -0.025 | -4.652
-18 | -0.832 | 0.17863 | -0.026 | -4.656
-17.5 | -0.804 | 0.17296 | -0.026 | -4.651
-17 | -0.777 | 0.16823 | -0.026 | -4.619
-16.5 | -0.75 | 0.16304 | -0.027 | -4.599
-16 | -0.721 | 0.15851 | -0.026 | -4.55
-15.5 | -0.693 | 0.15119 | -0.026 | -4.585
-15 | -0.666 | 0.14679 | -0.026 | -4.535
-14.5 | -0.638 | 0.13866 | -0.026 | -4.603
-14 | -0.611 | 0.1383 | -0.027 | -4.416
-13.5 | -0.583 | 0.13323 | -0.027 | -4.373
-13 | -0.554 | 0.12659 | -0.026 | -4.379
-12.5 | -0.527 | 0.11807 | -0.026 | -4.461
-12 | -0.499 | 0.11462 | -0.027 | -4.354
-11.5 | -0.471 | 0.11131 | -0.027 | -4.234
-11 | -0.443 | 0.10554 | -0.026 | -4.196
-10.5 | -0.415 | 0.09889 | -0.026 | -4.197
-10 | -0.387 | 0.10035 | -0.026 | -3.859
-9.5 | -0.359 | 0.09431 | -0.025 | -3.807
-9 | -0.331 | 0.08783 | -0.026 | -3.771
-8.5 | -0.303 | 0.06161 | -0.026 | -4.923
-8 | -0.275 | 0.06543 | -0.025 | -4.206
-7.5 | -0.247 | 0.05595 | -0.026 | -4.42
-7 | -0.219 | 0.05355 | -0.025 | -4.095
-6.5 | -0.312 | 0.04812 | -0.026 | -6.487
-6 | -0.292 | 0.04304 | -0.032 | -6.782
-5.5 | -0.314 | 0.01145 | -0.066 | -27.402
-5 | -0.256 | 0.01095 | -0.067 | -23.395
-4.5 | -0.193 | 0.01054 | -0.068 | -18.275
-4 | -0.126 | 0.0102 | -0.069 | -12.367
-3.5 | -0.058 | 0.00999 | -0.07 | -5.778
-3 | 0.012 | 0.00971 | -0.071 | 1.209
-2.5 | 0.082 | 0.00948 | -0.071 | 8.643
-2 | 0.152 | 0.00766 | -0.072 | 19.911
-1.5 | 0.223 | 0.00747 | -0.073 | 29.867
-1 | 0.294 | 0.00737 | -0.074 | 39.854
-0.5 | 0.364 | 0.00742 | -0.075 | 49.059
0 | 0.435 | 0.00743 | -0.076 | 58.484
0.5 | 0.505 | 0.0076 | -0.077 | 66.432
1 | 0.575 | 0.00778 | -0.078 | 73.912
1.5 | 0.645 | 0.00804 | -0.078 | 80.247
2 | 0.715 | 0.00832 | -0.079 | 85.836
2.5 | 0.784 | 0.00861 | -0.08 | 91.015
3 | 0.85 | 0.00725 | -0.081 | 117.175
3.5 | 0.917 | 0.00973 | -0.081 | 94.292
4 | 0.984 | 0.01019 | -0.082 | 96.625
4.5 | 1.051 | 0.01075 | -0.083 | 97.784
5 | 1.116 | 0.01137 | -0.084 | 98.145
5.5 | 1.18 | 0.01213 | -0.085 | 97.296
6 | 1.241 | 0.01359 | -0.085 | 91.36
6.5 | 1.302 | 0.0142 | -0.086 | 91.69
7 | 1.354 | 0.01544 | -0.086 | 87.696
7.5 | 1.397 | 0.01702 | -0.087 | 82.129
8 | 1.429 | 0.01934 | -0.087 | 73.868
8.5 | 1.441 | 0.02334 | -0.087 | 61.735
9 | 1.423 | 0.02892 | -0.087 | 49.195
9.5 | 1.343 | 0.0328 | -0.087 | 40.932
10 | 0.84 | 0.04032 | -0.085 | 20.826
10.5 | 0.87 | 0.0423 | -0.086 | 20.556
11 | 0.779 | 0.10095 | -0.036 | 7.715
11.5 | 0.806 | 0.10444 | -0.038 | 7.718
12 | 0.834 | 0.11575 | -0.04 | 7.202
12.5 | 0.862 | 0.12164 | -0.044 | 7.084
13 | 0.889 | 0.12654 | -0.045 | 7.022
13.5 | 0.917 | 0.13475 | -0.048 | 6.803

## 48. Re 1M Mach 0.50 (2)
BIGFOIL.COM POLAR EXPORT
mrc-16
MRC-16 |  |  |  | Cl Max: | 1.3826 | at alpha= | 10.5 | deg
XFOIL ncrit=9 |  |  |  | L/D Max: | 112.897 | at alpha= | 5 | deg
Re: | 1000000 |  |  | Cd Min: | 0.25424 | at alpha= | -20 | deg
Mach: | 0.5 |  |  | Cl=0 at alpha= | -3.2572 | deg
|  |  |  | @ Cl=0.1, Cd= | 0.0084729
|  |  |  | @ Cl=0.4, Cd= | 0.0062657
|  |  |  | @ Cl=0.6, Cd= | 0.006709
alpha (deg) | Cl | Cd | Cm | Cl/Cd
-20 | -0.6122 | 0.25424 | 0.0169 | -2.408
-19.5 | -0.5897 | 0.24616 | 0.0123 | -2.3956
-19 | -0.5668 | 0.23906 | 0.008 | -2.371
-18.5 | -0.544 | 0.23174 | 0.0034 | -2.3475
-18 | -0.5216 | 0.22408 | -0.0012 | -2.3277
-17.5 | -0.5002 | 0.21507 | -0.0067 | -2.3258
-17 | -0.4808 | 0.20651 | -0.0121 | -2.3282
-16.5 | -0.4588 | 0.19916 | -0.0153 | -2.3037
-16 | -0.4369 | 0.19244 | -0.019 | -2.2703
-15.5 | -0.4161 | 0.18509 | -0.023 | -2.2481
-15 | -0.3982 | 0.17621 | -0.0279 | -2.2598
-14.5 | -0.384 | 0.16734 | -0.033 | -2.2947
-14 | -0.3644 | 0.16023 | -0.0354 | -2.2742
-13.5 | -0.3455 | 0.15362 | -0.0383 | -2.2491
-13 | -0.3292 | 0.14643 | -0.0415 | -2.2482
-12.5 | -0.3219 | 0.13677 | -0.0468 | -2.3536
-12 | -0.3131 | 0.12833 | -0.0502 | -2.4398
-11.5 | -0.3038 | 0.12197 | -0.051 | -2.4908
-11 | -0.2814 | 0.11401 | -0.0567 | -2.4682
-10.5 | -0.2664 | 0.10396 | -0.0638 | -2.5625
-10 | -0.2609 | 0.09326 | -0.0706 | -2.7976
-9.5 | -0.2653 | 0.08377 | -0.0746 | -3.167
-9 | -0.2717 | 0.07483 | -0.0783 | -3.6309
-8.5 | -0.2834 | 0.06476 | -0.084 | -4.3762
-8 | -0.3042 | 0.04995 | -0.0978 | -6.0901
-7.5 | -0.337 | 0.03772 | -0.1071 | -8.9343
-7 | -0.3604 | 0.02875 | -0.1053 | -12.5357
-6.5 | -0.361 | 0.02046 | -0.1008 | -17.6442
-6 | -0.3268 | 0.01562 | -0.0963 | -20.9219
-5.5 | -0.2721 | 0.01339 | -0.0929 | -20.3211
-5 | -0.2154 | 0.01167 | -0.0896 | -18.4576
-4.5 | -0.1546 | 0.0107 | -0.0872 | -14.4486
-4 | -0.093 | 0.00995 | -0.0851 | -9.3467
-3.5 | -0.0304 | 0.0094 | -0.0833 | -3.234
-3 | 0.0322 | 0.00894 | -0.0818 | 3.6018
-2.5 | 0.0944 | 0.00853 | -0.0805 | 11.0668
-2 | 0.1532 | 0.00793 | -0.079 | 19.319
-1.5 | 0.2091 | 0.00721 | -0.0771 | 29.0014
-1 | 0.2653 | 0.00667 | -0.0751 | 39.7751
-0.5 | 0.3232 | 0.00637 | -0.0733 | 50.7378
0 | 0.3827 | 0.00626 | -0.0716 | 61.1342
0.5 | 0.443 | 0.00628 | -0.07 | 70.5414
1 | 0.5036 | 0.00641 | -0.0685 | 78.5647
1.5 | 0.5644 | 0.00658 | -0.067 | 85.7751
2 | 0.6251 | 0.0068 | -0.0654 | 91.9265
2.5 | 0.6884 | 0.00711 | -0.0644 | 96.8214
3 | 0.7621 | 0.00748 | -0.0657 | 101.885
3.5 | 0.8442 | 0.00792 | -0.0688 | 106.5909
4 | 0.9306 | 0.0084 | -0.0728 | 110.7857
5 | 1.0601 | 0.00939 | -0.0716 | 112.8967
5.5 | 1.0872 | 0.00982 | -0.0633 | 110.7128
6 | 1.1219 | 0.01046 | -0.0566 | 107.2562
6.5 | 1.1655 | 0.01128 | -0.0517 | 103.3245
7 | 1.2087 | 0.01233 | -0.0471 | 98.0292
7.5 | 1.2496 | 0.01364 | -0.0424 | 91.6129
8 | 1.2874 | 0.01528 | -0.0377 | 84.2539
8.5 | 1.3203 | 0.01735 | -0.0328 | 76.098
9 | 1.3467 | 0.01998 | -0.0279 | 67.4024
9.5 | 1.3664 | 0.02326 | -0.0231 | 58.7446
10 | 1.379 | 0.02726 | -0.0186 | 50.5869
10.5 | 1.3826 | 0.03221 | -0.0146 | 42.9246
11 | 1.3809 | 0.03796 | -0.0113 | 36.3778
11.5 | 1.3756 | 0.04443 | -0.0089 | 30.9611
12 | 1.3655 | 0.0517 | -0.0073 | 26.412
12.5 | 1.3503 | 0.05985 | -0.0067 | 22.5614
13 | 1.3281 | 0.06902 | -0.0071 | 19.2422
13.5 | 1.3038 | 0.07881 | -0.0084 | 16.5436
14 | 1.2785 | 0.08913 | -0.0105 | 14.3442
14.5 | 1.2521 | 0.09992 | -0.0135 | 12.531
15 | 1.2262 | 0.11112 | -0.0173 | 11.0349
15.5 | 1.2044 | 0.12224 | -0.0215 | 9.8527

## 49. Re 2M Mach 0.00 (1)
BIGFOIL.COM POLAR EXPORT
mrc-16
MRC-16 |  |  |  | Cl Max: | 1.54 | at alpha= | 13 | deg
JavaFoil+Calcfoil stall+Eppler ext transition |  |  |  | L/D Max: | 120.617 | at alpha= | 6 | deg
Re: | 2000000 |  |  | Cd Min: | 0.00641 | at alpha= | -0.5 | deg
Mach: | 0 |  |  | Cl=0 at alpha= | -3.0833 | deg
|  |  |  | @ Cl=0.1, Cd= | 0.0068811
|  |  |  | @ Cl=0.4, Cd= | 0.0064626
|  |  |  | @ Cl=0.6, Cd= | 0.0068108
alpha (deg) | Cl | Cd | Cm | Cl/Cd
-14.5 | -0.648 | 0.10525 | -0.022 | -6.156
-14 | -0.652 | 0.09815 | -0.023 | -6.647
-13.5 | -0.654 | 0.09324 | -0.023 | -7.017
-13 | -0.654 | 0.08675 | -0.024 | -7.535
-12.5 | -0.649 | 0.08124 | -0.025 | -7.99
-12 | -0.64 | 0.07658 | -0.026 | -8.351
-11.5 | -0.628 | 0.07106 | -0.028 | -8.834
-11 | -0.614 | 0.06511 | -0.03 | -9.423
-10.5 | -0.625 | 0.04175 | -0.039 | -14.978
-10 | -0.661 | 0.01744 | -0.048 | -37.915
-9.5 | -0.662 | 0.01234 | -0.051 | -53.635
-9 | -0.628 | 0.01131 | -0.052 | -55.59
-8.5 | -0.588 | 0.01088 | -0.053 | -54.075
-8 | -0.545 | 0.01044 | -0.054 | -52.153
-7.5 | -0.498 | 0.01014 | -0.055 | -49.074
-7 | -0.448 | 0.00983 | -0.055 | -45.579
-6.5 | -0.396 | 0.00955 | -0.056 | -41.488
-6 | -0.342 | 0.0093 | -0.057 | -36.79
-5.5 | -0.286 | 0.00911 | -0.057 | -31.428
-5 | -0.229 | 0.00887 | -0.058 | -25.782
-4.5 | -0.17 | 0.00872 | -0.059 | -19.503
-4 | -0.111 | 0.0086 | -0.06 | -12.859
-3.5 | -0.05 | 0.00845 | -0.06 | -5.966
-3 | 0.01 | 0.00831 | -0.061 | 1.23
-2.5 | 0.071 | 0.007 | -0.062 | 10.164
-2 | 0.132 | 0.00675 | -0.063 | 19.597
-1.5 | 0.193 | 0.0066 | -0.063 | 29.302
-1 | 0.255 | 0.00649 | -0.064 | 39.246
-0.5 | 0.315 | 0.00641 | -0.065 | 49.191
0 | 0.377 | 0.00644 | -0.066 | 58.548
0.5 | 0.438 | 0.0065 | -0.066 | 67.373
1 | 0.499 | 0.0066 | -0.067 | 75.592
1.5 | 0.559 | 0.00671 | -0.068 | 83.334
2 | 0.62 | 0.00686 | -0.069 | 90.415
2.5 | 0.68 | 0.00702 | -0.069 | 96.957
3 | 0.741 | 0.00722 | -0.07 | 102.641
3.5 | 0.801 | 0.00742 | -0.071 | 107.922
4 | 0.861 | 0.00767 | -0.072 | 112.175
4.5 | 0.921 | 0.00798 | -0.072 | 115.359
5 | 0.98 | 0.00827 | -0.073 | 118.556
5.5 | 1.039 | 0.00863 | -0.074 | 120.41
6 | 1.098 | 0.0091 | -0.075 | 120.617
6.5 | 1.155 | 0.00965 | -0.076 | 119.672
7 | 1.204 | 0.01059 | -0.076 | 113.734
7.5 | 1.255 | 0.01123 | -0.076 | 111.752
8 | 1.304 | 0.01192 | -0.077 | 109.376
8.5 | 1.35 | 0.01277 | -0.078 | 105.669
9 | 1.392 | 0.01376 | -0.078 | 101.15
9.5 | 1.428 | 0.01498 | -0.079 | 95.321
10 | 1.455 | 0.01811 | -0.079 | 80.35
10.5 | 1.482 | 0.01942 | -0.079 | 76.329
11 | 1.505 | 0.02071 | -0.08 | 72.642
11.5 | 1.522 | 0.02196 | -0.08 | 69.309
12 | 1.533 | 0.02342 | -0.081 | 65.487
12.5 | 1.539 | 0.02497 | -0.081 | 61.643
13 | 1.54 | 0.02659 | -0.082 | 57.927
13.5 | 1.534 | 0.02868 | -0.082 | 53.481
14 | 1.523 | 0.03091 | -0.082 | 49.265
14.5 | 1.506 | 0.03355 | -0.082 | 44.883
15 | 1.484 | 0.03631 | -0.082 | 40.878
15.5 | 1.455 | 0.04035 | -0.082 | 36.071
16 | 1.425 | 0.04383 | -0.082 | 32.525
16.5 | 1.385 | 0.04865 | -0.082 | 28.466
17 | 1.341 | 0.05397 | -0.082 | 24.854
17.5 | 1.294 | 0.06045 | -0.081 | 21.412
18 | 1.242 | 0.06982 | -0.08 | 17.787

## 50. Re 2M Mach 0.00 (2)
BIGFOIL.COM POLAR EXPORT
mrc-16
MRC-16 |  |  |  | Cl Max: | 1.6028 | at alpha= | 17 | deg
XFOIL ncrit=9 |  |  |  | L/D Max: | 139.512 | at alpha= | 6 | deg
Re: | 2000000 |  |  | Cd Min: | 0.09433 | at alpha= | 20 | deg
Mach: | 0 |  |  | Cl=0 at alpha= | -3.2122 | deg
|  |  |  | @ Cl=0.1, Cd= | 0.006533
|  |  |  | @ Cl=0.4, Cd= | 0.0048834
|  |  |  | @ Cl=0.6, Cd= | 0.0051829
alpha (deg) | Cl | Cd | Cm | Cl/Cd
-16.5 | -1.0708 | 0.04991 | -0.0761 | -21.4546
-16 | -1.1032 | 0.03767 | -0.0854 | -29.2859
-15.5 | -1.1094 | 0.03171 | -0.0874 | -34.9858
-15 | -1.1051 | 0.02807 | -0.0861 | -39.3694
-14.5 | -1.0974 | 0.02567 | -0.0823 | -42.7503
-14 | -1.0781 | 0.02389 | -0.0788 | -45.1277
-13.5 | -1.0295 | 0.02193 | -0.0804 | -46.9448
-13 | -0.9821 | 0.02022 | -0.0811 | -48.5707
-12.5 | -0.9409 | 0.0189 | -0.0798 | -49.7831
-12 | -0.903 | 0.01748 | -0.0776 | -51.659
-11.5 | -0.8679 | 0.01549 | -0.0752 | -56.0297
-11 | -0.8215 | 0.01456 | -0.0741 | -56.4217
-10.5 | -0.7728 | 0.01378 | -0.0732 | -56.0813
-10 | -0.7231 | 0.01306 | -0.0725 | -55.3675
-9 | -0.6205 | 0.01182 | -0.0714 | -52.4958
-8.5 | -0.5712 | 0.01086 | -0.0706 | -52.5967
-8 | -0.5183 | 0.01038 | -0.0702 | -49.9326
-7.5 | -0.4649 | 0.00994 | -0.0699 | -46.7706
-7 | -0.4123 | 0.00937 | -0.0695 | -44.0021
-6.5 | -0.3585 | 0.00898 | -0.0692 | -39.922
-5.5 | -0.2499 | 0.00829 | -0.0688 | -30.1448
-5 | -0.1954 | 0.00798 | -0.0686 | -24.4862
-4.5 | -0.1406 | 0.00772 | -0.0684 | -18.2124
-4 | -0.0859 | 0.00748 | -0.0683 | -11.484
-3.5 | -0.0312 | 0.00725 | -0.0682 | -4.3034
-2.5 | 0.0772 | 0.00671 | -0.0678 | 11.5052
-2 | 0.13 | 0.0063 | -0.0674 | 20.6349
-1.5 | 0.1818 | 0.00585 | -0.0669 | 31.0769
-1 | 0.2336 | 0.00545 | -0.0664 | 42.8624
-0.5 | 0.2857 | 0.00515 | -0.0659 | 55.4757
0 | 0.3383 | 0.00496 | -0.0653 | 68.2056
0.5 | 0.391 | 0.00488 | -0.0647 | 80.123
1 | 0.4445 | 0.0049 | -0.0643 | 90.7143
1.5 | 0.4985 | 0.00494 | -0.0639 | 100.9109
2 | 0.5525 | 0.00505 | -0.0636 | 109.4059
2.5 | 0.6061 | 0.0052 | -0.0632 | 116.5577
3 | 0.6594 | 0.00537 | -0.0627 | 122.7933
3.5 | 0.7133 | 0.00559 | -0.0624 | 127.6029
4 | 0.77 | 0.00587 | -0.0629 | 131.1755
4.5 | 0.8317 | 0.00616 | -0.0645 | 135.0162
5 | 0.8979 | 0.00652 | -0.0673 | 137.7147
5.5 | 0.9622 | 0.00692 | -0.0698 | 139.0462
6 | 1.0282 | 0.00737 | -0.0727 | 139.5115
6.5 | 1.0921 | 0.00787 | -0.0752 | 138.7675
7 | 1.1261 | 0.00834 | -0.0712 | 135.024
7.5 | 1.161 | 0.0089 | -0.0675 | 130.4494
8 | 1.1975 | 0.00956 | -0.0642 | 125.2615
8.5 | 1.2353 | 0.01034 | -0.0614 | 119.4681
9 | 1.2734 | 0.01116 | -0.0588 | 114.1039
9.5 | 1.3065 | 0.01208 | -0.0553 | 108.154
10 | 1.3379 | 0.0131 | -0.0517 | 102.1298
10.5 | 1.3675 | 0.01428 | -0.0482 | 95.7633
11 | 1.3955 | 0.01561 | -0.0447 | 89.3978
11.5 | 1.4234 | 0.01701 | -0.0415 | 83.6802
12 | 1.4496 | 0.01858 | -0.0384 | 78.0194
12.5 | 1.4753 | 0.02028 | -0.0356 | 72.7465
13 | 1.499 | 0.0222 | -0.0328 | 67.5225
13.5 | 1.5201 | 0.02442 | -0.0302 | 62.2482
14 | 1.5405 | 0.02678 | -0.0279 | 57.5243
14.5 | 1.5569 | 0.0296 | -0.0256 | 52.598
15 | 1.5727 | 0.03258 | -0.0237 | 48.2719
15.5 | 1.582 | 0.03634 | -0.0219 | 43.5333
16 | 1.5906 | 0.04037 | -0.0205 | 39.4005
16.5 | 1.5992 | 0.04465 | -0.0195 | 35.8163
17 | 1.6028 | 0.04962 | -0.0189 | 32.3015
17.5 | 1.6012 | 0.05541 | -0.0187 | 28.8973
18 | 1.5906 | 0.06249 | -0.0189 | 25.4537
18.5 | 1.5808 | 0.0698 | -0.0196 | 22.6476
19 | 1.5715 | 0.07719 | -0.0208 | 20.3589
19.5 | 1.5579 | 0.08542 | -0.0225 | 18.2381
20 | 1.5405 | 0.09433 | -0.0247 | 16.331

## 51. Re 2M Mach 0.10 (1)
BIGFOIL.COM POLAR EXPORT
mrc-16
MRC-16 |  |  |  | Cl Max: | 1.533 | at alpha= | 12.5 | deg
JavaFoil+Calcfoil stall+Eppler ext transition |  |  |  | L/D Max: | 148.718 | at alpha= | 6.5 | deg
Re: | 2000000 |  |  | Cd Min: | 0.00643 | at alpha= | -0.5 | deg
Mach: | 0.1 |  |  | Cl=0 at alpha= | -3.082 | deg
|  |  |  | @ Cl=0.1, Cd= | 0.0068807
|  |  |  | @ Cl=0.4, Cd= | 0.0064575
|  |  |  | @ Cl=0.6, Cd= | 0.0067972
alpha (deg) | Cl | Cd | Cm | Cl/Cd
-14.5 | -0.623 | 0.10692 | -0.021 | -5.831
-14 | -0.631 | 0.10021 | -0.022 | -6.3
-13.5 | -0.636 | 0.09398 | -0.022 | -6.768
-13 | -0.638 | 0.08858 | -0.023 | -7.204
-12.5 | -0.636 | 0.08284 | -0.025 | -7.682
-12 | -0.629 | 0.07782 | -0.025 | -8.082
-11.5 | -0.619 | 0.07244 | -0.027 | -8.544
-11 | -0.607 | 0.06637 | -0.029 | -9.139
-10.5 | -0.595 | 0.05745 | -0.033 | -10.364
-10 | -0.59 | 0.04435 | -0.038 | -13.294
-9.5 | -0.659 | 0.0125 | -0.052 | -52.742
-9 | -0.628 | 0.01158 | -0.053 | -54.214
-8.5 | -0.588 | 0.01101 | -0.053 | -53.433
-8 | -0.545 | 0.01054 | -0.054 | -51.708
-7.5 | -0.499 | 0.01017 | -0.055 | -49.055
-7 | -0.449 | 0.00983 | -0.056 | -45.716
-6.5 | -0.398 | 0.00961 | -0.056 | -41.35
-6 | -0.343 | 0.00933 | -0.057 | -36.791
-5.5 | -0.287 | 0.0091 | -0.058 | -31.572
-5 | -0.23 | 0.00891 | -0.058 | -25.8
-4.5 | -0.171 | 0.00878 | -0.059 | -19.468
-4 | -0.111 | 0.00864 | -0.06 | -12.855
-3.5 | -0.051 | 0.00848 | -0.061 | -5.967
-3 | 0.01 | 0.00831 | -0.061 | 1.236
-2.5 | 0.072 | 0.007 | -0.062 | 10.22
-2 | 0.133 | 0.00674 | -0.063 | 19.716
-1.5 | 0.194 | 0.00661 | -0.064 | 29.408
-1 | 0.256 | 0.00648 | -0.064 | 39.492
-0.5 | 0.317 | 0.00643 | -0.065 | 49.3
0 | 0.379 | 0.00643 | -0.066 | 58.891
0.5 | 0.44 | 0.00651 | -0.067 | 67.54
1 | 0.501 | 0.00659 | -0.067 | 76
1.5 | 0.562 | 0.00671 | -0.068 | 83.755
2 | 0.623 | 0.00685 | -0.069 | 90.974
2.5 | 0.684 | 0.00705 | -0.07 | 97.04
3 | 0.744 | 0.00723 | -0.071 | 102.919
3.5 | 0.805 | 0.00745 | -0.071 | 108.092
4 | 0.865 | 0.00773 | -0.072 | 111.855
4.5 | 0.925 | 0.008 | -0.073 | 115.656
5 | 0.985 | 0.0083 | -0.074 | 118.7
5.5 | 1.044 | 0.00872 | -0.074 | 119.698
6 | 1.103 | 0.00921 | -0.075 | 119.72
6.5 | 1.156 | 0.00777 | -0.076 | 148.718
7 | 1.209 | 0.01068 | -0.076 | 113.211
7.5 | 1.261 | 0.01133 | -0.077 | 111.241
8 | 1.309 | 0.01205 | -0.077 | 108.656
8.5 | 1.355 | 0.01292 | -0.078 | 104.863
9 | 1.397 | 0.01396 | -0.079 | 100.04
9.5 | 1.432 | 0.0152 | -0.079 | 94.199
10 | 1.458 | 0.01836 | -0.079 | 79.418
10.5 | 1.484 | 0.01971 | -0.08 | 75.291
11 | 1.505 | 0.02102 | -0.08 | 71.595
11.5 | 1.52 | 0.02237 | -0.081 | 67.959
12 | 1.53 | 0.02383 | -0.081 | 64.207
12.5 | 1.533 | 0.02545 | -0.081 | 60.229
13 | 1.53 | 0.02724 | -0.082 | 56.178
13.5 | 1.521 | 0.02937 | -0.082 | 51.788
14 | 1.506 | 0.03175 | -0.082 | 47.434
14.5 | 1.485 | 0.03435 | -0.082 | 43.232
15 | 1.458 | 0.03771 | -0.082 | 38.648
15.5 | 1.425 | 0.04151 | -0.082 | 34.333
16 | 1.389 | 0.04572 | -0.082 | 30.38
16.5 | 1.342 | 0.05099 | -0.082 | 26.326
17 | 1.292 | 0.05759 | -0.081 | 22.429
17.5 | 1.236 | 0.06608 | -0.08 | 18.71

## 52. Re 2M Mach 0.10 (2)
BIGFOIL.COM POLAR EXPORT
mrc-16
MRC-16 |  |  |  | Cl Max: | 1.5919 | at alpha= | 17 | deg
XFOIL ncrit=9 |  |  |  | L/D Max: | 139.582 | at alpha= | 6 | deg
Re: | 2000000 |  |  | Cd Min: | 0.10053 | at alpha= | 20 | deg
Mach: | 0.1 |  |  | Cl=0 at alpha= | -3.2144 | deg
|  |  |  | @ Cl=0.1, Cd= | 0.006569
|  |  |  | @ Cl=0.4, Cd= | 0.0049013
|  |  |  | @ Cl=0.6, Cd= | 0.0052023
alpha (deg) | Cl | Cd | Cm | Cl/Cd
-16 | -0.96 | 0.06461 | -0.0656 | -14.8584
-15.5 | -1.0486 | 0.04006 | -0.0855 | -26.1757
-15 | -1.0626 | 0.03271 | -0.089 | -32.4855
-14.5 | -1.0618 | 0.02865 | -0.0879 | -37.0611
-14 | -1.064 | 0.02621 | -0.0823 | -40.5952
-13.5 | -1.0242 | 0.02375 | -0.0832 | -43.1242
-13 | -0.9799 | 0.02155 | -0.0839 | -45.471
-12.5 | -0.9409 | 0.01988 | -0.0824 | -47.329
-12 | -0.9016 | 0.0186 | -0.0803 | -48.4731
-11.5 | -0.8695 | 0.0163 | -0.0774 | -53.3436
-11 | -0.8257 | 0.01502 | -0.0758 | -54.9734
-10.5 | -0.7772 | 0.01415 | -0.0748 | -54.9258
-10 | -0.7274 | 0.01337 | -0.0739 | -54.4054
-9.5 | -0.6767 | 0.01265 | -0.0731 | -53.4941
-9 | -0.6244 | 0.01204 | -0.0725 | -51.8605
-8.5 | -0.5749 | 0.01102 | -0.0716 | -52.1688
-8 | -0.5217 | 0.0105 | -0.0711 | -49.6857
-7.5 | -0.468 | 0.01002 | -0.0707 | -46.7066
-7 | -0.4148 | 0.00948 | -0.0702 | -43.7553
-6.5 | -0.3608 | 0.00904 | -0.0699 | -39.9115
-6 | -0.3059 | 0.00874 | -0.0697 | -35
-4 | -0.0865 | 0.00751 | -0.0687 | -11.518
-3.5 | -0.0313 | 0.00728 | -0.0686 | -4.2995
-3 | 0.0235 | 0.00702 | -0.0684 | 3.3476
-2.5 | 0.0779 | 0.00674 | -0.0682 | 11.5579
-2 | 0.1309 | 0.00633 | -0.0678 | 20.6793
-1.5 | 0.183 | 0.00587 | -0.0673 | 31.1755
-1 | 0.235 | 0.00547 | -0.0668 | 42.9616
-0.5 | 0.2873 | 0.00517 | -0.0662 | 55.5706
0 | 0.3401 | 0.00498 | -0.0656 | 68.2932
0.5 | 0.3931 | 0.0049 | -0.065 | 80.2245
1 | 0.4471 | 0.00491 | -0.0646 | 91.0591
1.5 | 0.5014 | 0.00496 | -0.0642 | 101.0887
2 | 0.5556 | 0.00507 | -0.0638 | 109.5858
2.5 | 0.6093 | 0.00523 | -0.0634 | 116.501
3 | 0.6632 | 0.0054 | -0.063 | 122.8148
3.5 | 0.7172 | 0.00562 | -0.0626 | 127.6157
4 | 0.7743 | 0.00589 | -0.0631 | 131.4601
4.5 | 0.8362 | 0.0062 | -0.0647 | 134.871
5 | 0.9029 | 0.00656 | -0.0674 | 137.6372
5.5 | 0.9678 | 0.00696 | -0.0699 | 139.0517
6 | 1.0343 | 0.00741 | -0.0728 | 139.5816
6.5 | 1.097 | 0.00792 | -0.075 | 138.5101
7 | 1.1311 | 0.0084 | -0.0709 | 134.6548
7.5 | 1.166 | 0.00897 | -0.067 | 129.9889
8 | 1.2025 | 0.00966 | -0.0636 | 124.4824
8.5 | 1.2409 | 0.01043 | -0.0608 | 118.9741
9 | 1.2784 | 0.01128 | -0.058 | 113.3333
9.5 | 1.3102 | 0.01224 | -0.0541 | 107.0425
10 | 1.3414 | 0.01331 | -0.0505 | 100.7814
10.5 | 1.3709 | 0.01453 | -0.0469 | 94.3496
11 | 1.3986 | 0.01592 | -0.0433 | 87.8518
11.5 | 1.4252 | 0.01745 | -0.04 | 81.6734
12 | 1.452 | 0.01907 | -0.0369 | 76.1405
12.5 | 1.4769 | 0.02089 | -0.034 | 70.6989
13 | 1.5 | 0.02294 | -0.0313 | 65.388
13.5 | 1.5208 | 0.02527 | -0.0287 | 60.182
14 | 1.5386 | 0.02795 | -0.0262 | 55.0483
14.5 | 1.5555 | 0.03083 | -0.024 | 50.4541
15 | 1.5689 | 0.03416 | -0.0221 | 45.928
15.5 | 1.5747 | 0.03841 | -0.0203 | 40.9971
16 | 1.5853 | 0.04246 | -0.0191 | 37.3363
16.5 | 1.5912 | 0.04716 | -0.0183 | 33.7405
17 | 1.5919 | 0.05265 | -0.0178 | 30.2355
17.5 | 1.5859 | 0.05913 | -0.0178 | 26.8206
18 | 1.571 | 0.06696 | -0.0183 | 23.4618
18.5 | 1.5642 | 0.07405 | -0.0193 | 21.1236
19 | 1.5518 | 0.08207 | -0.0208 | 18.9082
19.5 | 1.5348 | 0.09095 | -0.0229 | 16.8752
20 | 1.5143 | 0.10053 | -0.0255 | 15.0632

## 53. Re 2M Mach 0.25 (1)
BIGFOIL.COM POLAR EXPORT
mrc-16
MRC-16 |  |  |  | Cl Max: | 1.5 | at alpha= | 11.5 | deg
JavaFoil+Calcfoil stall+Eppler ext transition |  |  |  | L/D Max: | 147.38 | at alpha= | 6 | deg
Re: | 2000000 |  |  | Cd Min: | 0.00654 | at alpha= | -0.5 | deg
Mach: | 0.25 |  |  | Cl=0 at alpha= | -3.0873 | deg
|  |  |  | @ Cl=0.1, Cd= | 0.0070303
|  |  |  | @ Cl=0.4, Cd= | 0.006554
|  |  |  | @ Cl=0.6, Cd= | 0.0069011
alpha (deg) | Cl | Cd | Cm | Cl/Cd
-14 | -0.447 | 0.10817 | -0.021 | -4.13
-13.5 | -0.48 | 0.10389 | -0.021 | -4.621
-13 | -0.508 | 0.09798 | -0.021 | -5.187
-12.5 | -0.529 | 0.09056 | -0.022 | -5.844
-12 | -0.542 | 0.08413 | -0.022 | -6.442
-11.5 | -0.549 | 0.07912 | -0.023 | -6.941
-11 | -0.551 | 0.07309 | -0.025 | -7.536
-10.5 | -0.547 | 0.06749 | -0.027 | -8.109
-10 | -0.537 | 0.06277 | -0.028 | -8.563
-9.5 | -0.53 | 0.05292 | -0.034 | -10.011
-9 | -0.595 | 0.0146 | -0.052 | -40.715
-8.5 | -0.582 | 0.00986 | -0.055 | -59.043
-8 | -0.546 | 0.011 | -0.056 | -49.61
-7.5 | -0.502 | 0.01055 | -0.056 | -47.64
-7 | -0.455 | 0.01014 | -0.057 | -44.887
-6.5 | -0.404 | 0.00989 | -0.058 | -40.883
-6 | -0.35 | 0.00954 | -0.059 | -36.711
-5.5 | -0.294 | 0.00927 | -0.059 | -31.675
-5 | -0.235 | 0.00909 | -0.06 | -25.876
-4.5 | -0.175 | 0.00891 | -0.061 | -19.659
-4 | -0.114 | 0.0087 | -0.062 | -13.099
-3.5 | -0.052 | 0.00856 | -0.062 | -6.073
-3 | 0.011 | 0.00843 | -0.063 | 1.251
-2.5 | 0.073 | 0.00714 | -0.064 | 10.287
-2 | 0.137 | 0.00688 | -0.065 | 19.847
-1.5 | 0.2 | 0.00672 | -0.065 | 29.709
-1 | 0.263 | 0.00661 | -0.066 | 39.755
-0.5 | 0.326 | 0.00654 | -0.067 | 49.807
0 | 0.389 | 0.00654 | -0.068 | 59.511
0.5 | 0.452 | 0.00662 | -0.069 | 68.303
1 | 0.515 | 0.00671 | -0.069 | 76.716
1.5 | 0.577 | 0.00685 | -0.07 | 84.356
2 | 0.64 | 0.00699 | -0.071 | 91.501
2.5 | 0.702 | 0.00718 | -0.072 | 97.807
3 | 0.765 | 0.00739 | -0.073 | 103.477
3.5 | 0.827 | 0.00765 | -0.073 | 108.04
4 | 0.889 | 0.00797 | -0.074 | 111.556
4.5 | 0.95 | 0.00824 | -0.075 | 115.309
5 | 1.011 | 0.0086 | -0.076 | 117.632
5.5 | 1.072 | 0.00907 | -0.076 | 118.189
6 | 1.127 | 0.00765 | -0.077 | 147.38
6.5 | 1.184 | 0.01054 | -0.078 | 112.373
7 | 1.239 | 0.01118 | -0.078 | 110.769
7.5 | 1.29 | 0.01192 | -0.079 | 108.238
8 | 1.338 | 0.01277 | -0.079 | 104.751
8.5 | 1.381 | 0.01377 | -0.08 | 100.29
9 | 1.42 | 0.01502 | -0.081 | 94.556
9.5 | 1.45 | 0.01686 | -0.081 | 86.014
10 | 1.47 | 0.02006 | -0.081 | 73.296
10.5 | 1.488 | 0.02156 | -0.082 | 69.028
11 | 1.499 | 0.02297 | -0.082 | 65.245
11.5 | 1.5 | 0.02469 | -0.082 | 60.746
12 | 1.492 | 0.02657 | -0.083 | 56.173
12.5 | 1.475 | 0.02875 | -0.083 | 51.304
13 | 1.447 | 0.03122 | -0.083 | 46.362
13.5 | 1.409 | 0.03429 | -0.083 | 41.103
14 | 1.36 | 0.03835 | -0.083 | 35.452
14.5 | 1.301 | 0.04275 | -0.083 | 30.435
15 | 1.23 | 0.04945 | -0.082 | 24.883
15.5 | 1.154 | 0.05649 | -0.081 | 20.425
16 | 1.051 | 0.07518 | -0.077 | 13.981
16.5 | 0.948 | 0.09149 | -0.074 | 10.365

## 54. Re 2M Mach 0.25 (2)
BIGFOIL.COM POLAR EXPORT
mrc-16
MRC-16 |  |  |  | Cl Max: | 1.5424 | at alpha= | 15.5 | deg
XFOIL ncrit=9 |  |  |  | L/D Max: | 138.077 | at alpha= | 5.5 | deg
Re: | 2000000 |  |  | Cd Min: | 0.1862 | at alpha= | -16.5 | deg
Mach: | 0.25 |  |  | Cl=0 at alpha= | -3.2165 | deg
|  |  |  | @ Cl=0.1, Cd= | 0.0067396
|  |  |  | @ Cl=0.4, Cd= | 0.0050087
|  |  |  | @ Cl=0.6, Cd= | 0.0052695
alpha (deg) | Cl | Cd | Cm | Cl/Cd
-16.5 | -0.4636 | 0.1862 | -0.0114 | -2.4898
-16 | -0.4513 | 0.17684 | -0.0159 | -2.552
-15.5 | -0.4388 | 0.16873 | -0.0196 | -2.6006
-15 | -0.4284 | 0.16019 | -0.0233 | -2.6743
-13.5 | -0.5177 | 0.1093 | -0.0433 | -4.7365
-13 | -0.7312 | 0.06342 | -0.0698 | -11.5295
-12.5 | -0.8072 | 0.0387 | -0.0913 | -20.8579
-12 | -0.826 | 0.02935 | -0.0976 | -28.1431
-11.5 | -0.832 | 0.02491 | -0.0925 | -33.4002
-11 | -0.8105 | 0.02164 | -0.0888 | -37.4538
-10.5 | -0.7886 | 0.01774 | -0.0849 | -44.4532
-10 | -0.7443 | 0.01598 | -0.0826 | -46.577
-9.5 | -0.6954 | 0.01463 | -0.0808 | -47.5325
-9 | -0.6445 | 0.01345 | -0.0792 | -47.9182
-8.5 | -0.5912 | 0.0125 | -0.0779 | -47.296
-8 | -0.5398 | 0.01133 | -0.0764 | -47.6434
-7.5 | -0.4845 | 0.01066 | -0.0755 | -45.4503
-7 | -0.4286 | 0.01007 | -0.0747 | -42.5621
-6.5 | -0.3735 | 0.00941 | -0.0737 | -39.6918
-6 | -0.3169 | 0.00898 | -0.0731 | -35.2895
-5.5 | -0.2603 | 0.00855 | -0.0725 | -30.4444
-5 | -0.2031 | 0.00824 | -0.0721 | -24.6481
-4.5 | -0.1462 | 0.00792 | -0.0717 | -18.4596
-4 | -0.089 | 0.00766 | -0.0713 | -11.6188
-3.5 | -0.0322 | 0.00739 | -0.071 | -4.3572
-3 | 0.0246 | 0.00715 | -0.0707 | 3.4406
-2.5 | 0.0808 | 0.00688 | -0.0704 | 11.7442
-2 | 0.1355 | 0.00648 | -0.0699 | 20.9105
-1.5 | 0.1889 | 0.00602 | -0.0692 | 31.3787
-0.5 | 0.2961 | 0.0053 | -0.0679 | 55.8679
0 | 0.3504 | 0.00509 | -0.0672 | 68.8409
0.5 | 0.4053 | 0.005 | -0.0666 | 81.06
1 | 0.4606 | 0.00501 | -0.0661 | 91.9361
2 | 0.5724 | 0.0052 | -0.0652 | 110.0769
2.5 | 0.628 | 0.00534 | -0.0647 | 117.603
3 | 0.6829 | 0.00555 | -0.0641 | 123.045
3.5 | 0.7385 | 0.00577 | -0.0635 | 127.9896
4 | 0.7974 | 0.00606 | -0.0638 | 131.5842
4.5 | 0.8614 | 0.00639 | -0.0654 | 134.8044
5 | 0.9303 | 0.00679 | -0.068 | 137.0103
5.5 | 0.9983 | 0.00723 | -0.0706 | 138.0775
6 | 1.067 | 0.00773 | -0.0733 | 138.0336
6.5 | 1.1216 | 0.00825 | -0.073 | 135.9515
7.5 | 1.1921 | 0.00938 | -0.0641 | 127.0896
8 | 1.2311 | 0.01012 | -0.0606 | 121.6502
8.5 | 1.2666 | 0.011 | -0.0567 | 115.1455
9 | 1.2992 | 0.01201 | -0.0524 | 108.1765
9.5 | 1.331 | 0.01319 | -0.0482 | 100.9098
10 | 1.3604 | 0.01458 | -0.0441 | 93.3059
10.5 | 1.3876 | 0.01619 | -0.04 | 85.7072
11 | 1.4126 | 0.01805 | -0.0361 | 78.2604
11.5 | 1.4364 | 0.02013 | -0.0324 | 71.3562
12 | 1.4603 | 0.02234 | -0.0292 | 65.3671
12.5 | 1.4819 | 0.02487 | -0.0262 | 59.5858
13 | 1.5004 | 0.02777 | -0.0233 | 54.0295
13.5 | 1.5139 | 0.03123 | -0.0206 | 48.4758
14 | 1.5286 | 0.03482 | -0.0185 | 43.9001
14.5 | 1.5368 | 0.03922 | -0.0166 | 39.1841
15 | 1.5391 | 0.04445 | -0.0151 | 34.6254
15.5 | 1.5424 | 0.04985 | -0.0142 | 30.9408
16 | 1.5401 | 0.0561 | -0.0138 | 27.4528
16.5 | 1.5316 | 0.06328 | -0.014 | 24.2035
17 | 1.5154 | 0.07168 | -0.0149 | 21.1412
17.5 | 1.4882 | 0.08175 | -0.0167 | 18.2043
18 | 1.4703 | 0.09101 | -0.0188 | 16.1554
18.5 | 1.4484 | 0.10101 | -0.0216 | 14.3392
19 | 1.4239 | 0.11172 | -0.0252 | 12.7453
19.5 | 1.3988 | 0.12274 | -0.0294 | 11.3964
20 | 1.3737 | 0.1342 | -0.0344 | 10.2362

## 55. Re 2M Mach 0.50 (1)
BIGFOIL.COM POLAR EXPORT
mrc-16
MRC-16 |  |  |  | Cl Max: | 1.449 | at alpha= | 8.5 | deg
JavaFoil+Calcfoil stall+Eppler ext transition |  |  |  | L/D Max: | 136.999 | at alpha= | 4 | deg
Re: | 2000000 |  |  | Cd Min: | 0.00697 | at alpha= | 0 | deg
Mach: | 0.5 |  |  | Cl=0 at alpha= | -3.0857 | deg
|  |  |  | @ Cl=0.1, Cd= | 0.0082986
|  |  |  | @ Cl=0.4, Cd= | 0.0069799
|  |  |  | @ Cl=0.6, Cd= | 0.0072943
alpha (deg) | Cl | Cd | Cm | Cl/Cd
-20 | -0.943 | 0.17846 | -0.026 | -5.285
-19.5 | -0.916 | 0.17253 | -0.026 | -5.31
-19 | -0.889 | 0.16767 | -0.026 | -5.303
-18.5 | -0.86 | 0.16515 | -0.026 | -5.207
-18 | -0.832 | 0.15741 | -0.026 | -5.285
-17.5 | -0.805 | 0.1531 | -0.026 | -5.256
-17 | -0.777 | 0.14981 | -0.026 | -5.19
-16.5 | -0.75 | 0.14478 | -0.027 | -5.181
-16 | -0.722 | 0.14004 | -0.027 | -5.158
-15.5 | -0.694 | 0.13401 | -0.026 | -5.176
-15 | -0.666 | 0.12966 | -0.026 | -5.135
-14.5 | -0.638 | 0.12197 | -0.027 | -5.235
-14 | -0.611 | 0.12114 | -0.027 | -5.043
-13.5 | -0.583 | 0.1178 | -0.027 | -4.951
-13 | -0.555 | 0.1117 | -0.026 | -4.965
-12.5 | -0.527 | 0.10452 | -0.027 | -5.042
-12 | -0.499 | 0.10128 | -0.027 | -4.93
-11.5 | -0.472 | 0.09814 | -0.027 | -4.805
-11 | -0.443 | 0.09299 | -0.026 | -4.764
-10.5 | -0.415 | 0.08796 | -0.027 | -4.722
-10 | -0.388 | 0.08809 | -0.027 | -4.399
-9.5 | -0.359 | 0.07793 | -0.026 | -4.611
-9 | -0.331 | 0.06486 | -0.027 | -5.111
-8.5 | -0.304 | 0.05753 | -0.028 | -5.28
-8 | -0.275 | 0.05829 | -0.027 | -4.725
-7.5 | -0.248 | 0.0531 | -0.028 | -4.663
-7 | -0.22 | 0.05013 | -0.028 | -4.38
-6.5 | -0.313 | 0.04563 | -0.031 | -6.867
-6 | -0.362 | 0.01072 | -0.065 | -33.734
-5.5 | -0.314 | 0.01029 | -0.066 | -30.5
-5 | -0.256 | 0.00983 | -0.067 | -26.065
-4.5 | -0.193 | 0.00948 | -0.068 | -20.332
-4 | -0.126 | 0.00922 | -0.069 | -13.684
-3.5 | -0.058 | 0.00902 | -0.07 | -6.4
-3 | 0.012 | 0.00884 | -0.071 | 1.329
-2.5 | 0.082 | 0.00862 | -0.071 | 9.507
-2 | 0.152 | 0.00737 | -0.072 | 20.691
-1.5 | 0.223 | 0.00716 | -0.073 | 31.187
-1 | 0.294 | 0.00706 | -0.074 | 41.585
-0.5 | 0.364 | 0.00699 | -0.075 | 52.089
0 | 0.435 | 0.00697 | -0.076 | 62.331
0.5 | 0.505 | 0.00708 | -0.077 | 71.294
1 | 0.575 | 0.00723 | -0.078 | 79.506
1.5 | 0.645 | 0.00741 | -0.078 | 86.996
2 | 0.715 | 0.00765 | -0.079 | 93.45
2.5 | 0.784 | 0.00792 | -0.08 | 99.003
3 | 0.853 | 0.00826 | -0.081 | 103.28
3.5 | 0.922 | 0.00866 | -0.082 | 106.541
4 | 0.986 | 0.0072 | -0.082 | 136.999
4.5 | 1.053 | 0.00991 | -0.083 | 106.219
5 | 1.118 | 0.0105 | -0.084 | 106.501
5.5 | 1.183 | 0.01121 | -0.085 | 105.483
6 | 1.244 | 0.01247 | -0.085 | 99.822
6.5 | 1.305 | 0.01298 | -0.086 | 100.544
7 | 1.358 | 0.01409 | -0.087 | 96.406
7.5 | 1.402 | 0.01551 | -0.087 | 90.395
8 | 1.434 | 0.01734 | -0.088 | 82.689
8.5 | 1.449 | 0.02021 | -0.088 | 71.698
9 | 1.432 | 0.02527 | -0.088 | 56.639
9.5 | 1.352 | 0.0285 | -0.088 | 47.448
10 | 0.856 | 0.03395 | -0.088 | 25.216
10.5 | 0.885 | 0.0357 | -0.088 | 24.792
11 | 0.779 | 0.08634 | -0.039 | 9.028
11.5 | 0.807 | 0.09086 | -0.041 | 8.882
12 | 0.834 | 0.10258 | -0.041 | 8.13
12.5 | 0.862 | 0.10874 | -0.045 | 7.928
13 | 0.889 | 0.1117 | -0.046 | 7.959
13.5 | 0.917 | 0.11818 | -0.049 | 7.761

## 56. Re 2M Mach 0.50 (2)
BIGFOIL.COM POLAR EXPORT
mrc-16
MRC-16 |  |  |  | Cl Max: | 1.4466 | at alpha= | 11.5 | deg
XFOIL ncrit=9 |  |  |  | L/D Max: | 132.781 | at alpha= | 5 | deg
Re: | 2000000 |  |  | Cd Min: | 0.25556 | at alpha= | -20 | deg
Mach: | 0.5 |  |  | Cl=0 at alpha= | -3.2109 | deg
|  |  |  | @ Cl=0.1, Cd= | 0.0073907
|  |  |  | @ Cl=0.4, Cd= | 0.0055817
|  |  |  | @ Cl=0.6, Cd= | 0.0056511
alpha (deg) | Cl | Cd | Cm | Cl/Cd
-20 | -0.6135 | 0.25556 | 0.0187 | -2.4006
-19.5 | -0.5903 | 0.24685 | 0.0135 | -2.3913
-19 | -0.568 | 0.23812 | 0.0082 | -2.3854
-18.5 | -0.5463 | 0.2296 | 0.0031 | -2.3794
-17.5 | -0.5031 | 0.21433 | -0.0057 | -2.3473
-17 | -0.4809 | 0.20729 | -0.01 | -2.3199
-16.5 | -0.4594 | 0.19973 | -0.0143 | -2.3001
-16 | -0.4401 | 0.19033 | -0.0193 | -2.3123
-15.5 | -0.4214 | 0.18191 | -0.0237 | -2.3165
-15 | -0.4032 | 0.1737 | -0.0278 | -2.3212
-14.5 | -0.3873 | 0.1656 | -0.0314 | -2.3388
-14 | -0.3672 | 0.15922 | -0.0346 | -2.3062
-13.5 | -0.3576 | 0.14898 | -0.039 | -2.4003
-13 | -0.3432 | 0.14129 | -0.0423 | -2.429
-12.5 | -0.333 | 0.13273 | -0.0458 | -2.5089
-12 | -0.3212 | 0.12425 | -0.0503 | -2.5851
-11.5 | -0.3031 | 0.11533 | -0.0567 | -2.6281
-11 | -0.2956 | 0.10706 | -0.0603 | -2.7611
-10.5 | -0.2954 | 0.09875 | -0.0629 | -2.9914
-10 | -0.299 | 0.08944 | -0.0668 | -3.343
-9.5 | -0.3094 | 0.07916 | -0.0719 | -3.9085
-9 | -0.3286 | 0.06759 | -0.0789 | -4.8617
-8.5 | -0.3546 | 0.05387 | -0.0902 | -6.5825
-8 | -0.3861 | 0.03853 | -0.1062 | -10.0208
-7 | -0.4239 | 0.0211 | -0.1021 | -20.09
-6.5 | -0.4022 | 0.01506 | -0.097 | -26.7065
-6 | -0.3551 | 0.01183 | -0.0925 | -30.0169
-5.5 | -0.2964 | 0.01028 | -0.0892 | -28.8327
-4.5 | -0.1685 | 0.00879 | -0.0847 | -19.1695
-4 | -0.1032 | 0.00832 | -0.0831 | -12.4038
-3.5 | -0.0377 | 0.00798 | -0.0819 | -4.7243
-3 | 0.0275 | 0.0077 | -0.0808 | 3.5714
-2.5 | 0.092 | 0.00743 | -0.0799 | 12.3822
-2 | 0.1551 | 0.00712 | -0.0789 | 21.7837
-1.5 | 0.2156 | 0.00667 | -0.0777 | 32.3238
-1 | 0.2748 | 0.0062 | -0.0764 | 44.3226
-0.5 | 0.3346 | 0.00583 | -0.0753 | 57.3928
0 | 0.3954 | 0.00559 | -0.0741 | 70.7335
0.5 | 0.4566 | 0.00548 | -0.073 | 83.3212
1 | 0.5187 | 0.00551 | -0.072 | 94.1379
1.5 | 0.5815 | 0.00561 | -0.0711 | 103.6542
2 | 0.6445 | 0.00575 | -0.0703 | 112.087
2.5 | 0.7067 | 0.00596 | -0.0691 | 118.5738
3 | 0.7682 | 0.0062 | -0.0677 | 123.9032
3.5 | 0.8288 | 0.00649 | -0.0661 | 127.7042
4 | 0.8947 | 0.00688 | -0.0655 | 130.0436
4.5 | 0.9704 | 0.00736 | -0.067 | 131.8478
5 | 1.0503 | 0.00791 | -0.0693 | 132.7813
5.5 | 1.1312 | 0.00857 | -0.0717 | 131.9953
6 | 1.1579 | 0.00905 | -0.063 | 127.9448
6.5 | 1.1971 | 0.00975 | -0.057 | 122.7795
7 | 1.2419 | 0.01065 | -0.0522 | 116.6103
7.5 | 1.2853 | 0.01177 | -0.0474 | 109.2014
8 | 1.324 | 0.01326 | -0.0423 | 99.8492
8.5 | 1.3579 | 0.01515 | -0.0371 | 89.6304
9 | 1.3866 | 0.01753 | -0.0318 | 79.0987
9.5 | 1.4071 | 0.02061 | -0.0265 | 68.2727
10 | 1.4225 | 0.0243 | -0.0216 | 58.5391
10.5 | 1.4325 | 0.02865 | -0.0171 | 50
11 | 1.4409 | 0.03349 | -0.0134 | 43.0248
11.5 | 1.4466 | 0.0389 | -0.0103 | 37.1877
12 | 1.4466 | 0.04508 | -0.0079 | 32.0896
12.5 | 1.4368 | 0.05242 | -0.0062 | 27.4094
13 | 1.421 | 0.06068 | -0.0055 | 23.4179
13.5 | 1.3971 | 0.07002 | -0.0059 | 19.9529
14 | 1.3683 | 0.08023 | -0.0073 | 17.0547
14.5 | 1.337 | 0.09114 | -0.0098 | 14.6697
15 | 1.3047 | 0.10255 | -0.0132 | 12.7226
15.5 | 1.2738 | 0.11432 | -0.0174 | 11.1424
16 | 1.2456 | 0.1263 | -0.0225 | 9.8622
16.5 | 1.2204 | 0.13849 | -0.0285 | 8.8122

## 57. Re 3M Mach 0.00 (1)
BIGFOIL.COM POLAR EXPORT
mrc-16
MRC-16 |  |  |  | Cl Max: | 1.546 | at alpha= | 13 | deg
JavaFoil+Calcfoil stall+Eppler ext transition |  |  |  | L/D Max: | 153.58 | at alpha= | 7 | deg
Re: | 3000000 |  |  | Cd Min: | 0.00637 | at alpha= | 0 | deg
Mach: | 0 |  |  | Cl=0 at alpha= | -3.0833 | deg
|  |  |  | @ Cl=0.1, Cd= | 0.0069179
|  |  |  | @ Cl=0.4, Cd= | 0.0063926
|  |  |  | @ Cl=0.6, Cd= | 0.0066441
alpha (deg) | Cl | Cd | Cm | Cl/Cd
-15.5 | -0.633 | 0.11407 | -0.022 | -5.55
-15 | -0.642 | 0.10696 | -0.023 | -6.006
-14.5 | -0.65 | 0.10081 | -0.023 | -6.445
-14 | -0.654 | 0.09517 | -0.024 | -6.877
-13.5 | -0.657 | 0.08918 | -0.025 | -7.364
-13 | -0.657 | 0.08336 | -0.026 | -7.876
-12.5 | -0.652 | 0.0776 | -0.027 | -8.408
-12 | -0.647 | 0.06933 | -0.03 | -9.335
-11.5 | -0.635 | 0.06503 | -0.031 | -9.759
-11 | -0.631 | 0.05248 | -0.036 | -12.03
-10.5 | -0.715 | 0.01325 | -0.049 | -53.936
-10 | -0.692 | 0.01236 | -0.051 | -55.999
-9.5 | -0.665 | 0.01112 | -0.052 | -59.801
-9 | -0.628 | 0.01059 | -0.052 | -59.331
-8.5 | -0.588 | 0.0102 | -0.053 | -57.69
-8 | -0.545 | 0.00985 | -0.054 | -55.285
-7.5 | -0.498 | 0.00955 | -0.055 | -52.099
-7 | -0.448 | 0.00931 | -0.055 | -48.139
-6.5 | -0.396 | 0.00909 | -0.056 | -43.587
-6 | -0.342 | 0.00884 | -0.057 | -38.709
-5.5 | -0.286 | 0.00863 | -0.057 | -33.167
-5 | -0.229 | 0.00845 | -0.058 | -27.068
-4.5 | -0.17 | 0.00835 | -0.059 | -20.36
-4 | -0.111 | 0.00823 | -0.06 | -13.428
-3.5 | -0.05 | 0.00808 | -0.06 | -6.236
-3 | 0.01 | 0.00793 | -0.061 | 1.289
-2.5 | 0.071 | 0.00707 | -0.062 | 10.056
-2 | 0.132 | 0.00675 | -0.063 | 19.588
-1.5 | 0.193 | 0.00658 | -0.063 | 29.405
-1 | 0.255 | 0.00649 | -0.064 | 39.213
-0.5 | 0.315 | 0.00642 | -0.065 | 49.128
0 | 0.377 | 0.00637 | -0.066 | 59.164
0.5 | 0.438 | 0.00643 | -0.066 | 68.087
1 | 0.499 | 0.00646 | -0.067 | 77.121
1.5 | 0.559 | 0.00655 | -0.068 | 85.351
2 | 0.62 | 0.00669 | -0.069 | 92.622
2.5 | 0.68 | 0.00687 | -0.069 | 99.093
3 | 0.741 | 0.00706 | -0.07 | 104.915
3.5 | 0.801 | 0.00725 | -0.071 | 110.412
4 | 0.861 | 0.00749 | -0.072 | 114.926
4.5 | 0.921 | 0.00775 | -0.072 | 118.795
5 | 0.98 | 0.00808 | -0.073 | 121.291
5.5 | 1.039 | 0.00845 | -0.074 | 122.914
6 | 1.098 | 0.00889 | -0.075 | 123.401
6.5 | 1.155 | 0.00936 | -0.076 | 123.357
7 | 1.205 | 0.00785 | -0.076 | 153.58
7.5 | 1.256 | 0.01084 | -0.077 | 115.856
8 | 1.305 | 0.01153 | -0.077 | 113.215
8.5 | 1.351 | 0.01233 | -0.078 | 109.613
9 | 1.393 | 0.0133 | -0.078 | 104.804
9.5 | 1.43 | 0.01449 | -0.079 | 98.715
10 | 1.459 | 0.0168 | -0.079 | 86.858
10.5 | 1.487 | 0.01799 | -0.08 | 82.655
11 | 1.509 | 0.01917 | -0.08 | 78.745
11.5 | 1.527 | 0.02028 | -0.081 | 75.281
12 | 1.539 | 0.02159 | -0.081 | 71.273
12.5 | 1.545 | 0.02297 | -0.082 | 67.273
13 | 1.546 | 0.02442 | -0.082 | 63.3
13.5 | 1.541 | 0.02628 | -0.082 | 58.617
14 | 1.53 | 0.02824 | -0.082 | 54.16
14.5 | 1.513 | 0.03055 | -0.083 | 49.527
15 | 1.492 | 0.03297 | -0.083 | 45.27
15.5 | 1.464 | 0.03648 | -0.083 | 40.149
16 | 1.435 | 0.03957 | -0.083 | 36.258
16.5 | 1.395 | 0.04373 | -0.083 | 31.895
17 | 1.352 | 0.04827 | -0.083 | 28.011
17.5 | 1.306 | 0.05381 | -0.082 | 24.264
18 | 1.254 | 0.06177 | -0.082 | 20.305

## 58. Re 3M Mach 0.00 (2)
BIGFOIL.COM POLAR EXPORT
mrc-16
MRC-16 |  |  |  | Cl Max: | 1.6655 | at alpha= | 18 | deg
XFOIL ncrit=9 |  |  |  | L/D Max: | 147.134 | at alpha= | 5.5 | deg
Re: | 3000000 |  |  | Cd Min: | 0.2193 | at alpha= | -19.5 | deg
Mach: | 0 |  |  | Cl=0 at alpha= | -3.2014 | deg
|  |  |  | @ Cl=0.1, Cd= | 0.0062615
|  |  |  | @ Cl=0.4, Cd= | 0.004727
|  |  |  | @ Cl=0.6, Cd= | 0.0048699
alpha (deg) | Cl | Cd | Cm | Cl/Cd
-19.5 | -0.5676 | 0.2193 | 0.0113 | -2.5882
-19 | -0.55 | 0.21395 | 0.0076 | -2.5707
-18 | -0.8715 | 0.11016 | -0.039 | -7.9112
-17.5 | -1.2089 | 0.04332 | -0.0817 | -27.9063
-17 | -1.224 | 0.03503 | -0.0868 | -34.9415
-16.5 | -1.2231 | 0.03019 | -0.0877 | -40.5134
-16 | -1.2123 | 0.02708 | -0.0865 | -44.7674
-15.5 | -1.1982 | 0.02476 | -0.0838 | -48.3926
-14.5 | -1.1591 | 0.01962 | -0.0782 | -59.0775
-14 | -1.113 | 0.01801 | -0.0783 | -61.799
-13.5 | -1.0713 | 0.01691 | -0.0768 | -63.353
-13 | -1.0288 | 0.01595 | -0.0752 | -64.5016
-12.5 | -0.9839 | 0.01505 | -0.0739 | -65.3754
-12 | -0.9369 | 0.01423 | -0.0728 | -65.8398
-11.5 | -0.8884 | 0.01349 | -0.072 | -65.8562
-11 | -0.8384 | 0.01285 | -0.0714 | -65.2451
-10.5 | -0.7871 | 0.01228 | -0.0709 | -64.0961
-10 | -0.7387 | 0.01123 | -0.07 | -65.7792
-9.5 | -0.6865 | 0.01067 | -0.0696 | -64.3393
-9 | -0.6336 | 0.01019 | -0.0693 | -62.1786
-8.5 | -0.5801 | 0.00976 | -0.069 | -59.4365
-8 | -0.5261 | 0.00938 | -0.0688 | -56.0874
-7.5 | -0.473 | 0.00885 | -0.0685 | -53.4463
-7 | -0.4184 | 0.00851 | -0.0683 | -49.1657
-6.5 | -0.3635 | 0.00822 | -0.0683 | -44.2214
-6 | -0.3091 | 0.00786 | -0.0681 | -39.3257
-5.5 | -0.2539 | 0.00763 | -0.068 | -33.2765
-5 | -0.1988 | 0.00738 | -0.068 | -26.9377
-4.5 | -0.1435 | 0.00715 | -0.0679 | -20.0699
-4 | -0.0881 | 0.00696 | -0.0679 | -12.658
-3.5 | -0.0329 | 0.00676 | -0.0678 | -4.8669
-3 | 0.0222 | 0.00657 | -0.0678 | 3.379
-2.5 | 0.0771 | 0.00638 | -0.0677 | 12.0846
-2 | 0.1312 | 0.0061 | -0.0676 | 21.5082
-1.5 | 0.1844 | 0.00574 | -0.0673 | 32.1254
-1 | 0.2372 | 0.0054 | -0.067 | 43.9259
-0.5 | 0.2901 | 0.0051 | -0.0666 | 56.8824
0 | 0.343 | 0.00487 | -0.0662 | 70.4312
0.5 | 0.396 | 0.00473 | -0.0658 | 83.7209
1 | 0.4499 | 0.00469 | -0.0655 | 95.9275
1.5 | 0.5043 | 0.00471 | -0.0653 | 107.0701
2 | 0.5585 | 0.00477 | -0.0651 | 117.086
2.5 | 0.6125 | 0.0049 | -0.0649 | 125
3 | 0.6668 | 0.00504 | -0.0647 | 132.3016
3.5 | 0.72 | 0.00522 | -0.0643 | 137.931
4 | 0.7729 | 0.00545 | -0.0639 | 141.8165
4.5 | 0.8259 | 0.00571 | -0.0635 | 144.641
5 | 0.8825 | 0.00603 | -0.064 | 146.3516
5.5 | 0.9446 | 0.00642 | -0.0659 | 147.134
6 | 1.0071 | 0.00686 | -0.0681 | 146.8076
6.5 | 1.0708 | 0.00737 | -0.0706 | 145.2917
7 | 1.1319 | 0.008 | -0.0726 | 141.4875
7.5 | 1.1683 | 0.00857 | -0.0692 | 136.3244
8 | 1.2037 | 0.00918 | -0.0656 | 131.122
8.5 | 1.242 | 0.00989 | -0.0628 | 125.5814
9 | 1.2805 | 0.01071 | -0.0602 | 119.5612
9.5 | 1.3173 | 0.01155 | -0.0574 | 114.0519
10 | 1.3495 | 0.01248 | -0.0538 | 108.133
10.5 | 1.3817 | 0.01349 | -0.0505 | 102.424
11 | 1.4126 | 0.01461 | -0.0473 | 96.6872
11.5 | 1.4439 | 0.01577 | -0.0444 | 91.5599
12 | 1.4736 | 0.01707 | -0.0415 | 86.3269
12.5 | 1.5018 | 0.01853 | -0.0387 | 81.047
13 | 1.5289 | 0.02012 | -0.0361 | 75.9891
13.5 | 1.5529 | 0.022 | -0.0335 | 70.5864
14 | 1.577 | 0.02397 | -0.0311 | 65.7906
14.5 | 1.5954 | 0.02646 | -0.0286 | 60.2948
15 | 1.6158 | 0.02892 | -0.0267 | 55.8714
15.5 | 1.6309 | 0.03191 | -0.0247 | 51.1094
16 | 1.6406 | 0.0356 | -0.0228 | 46.0843
16.5 | 1.6513 | 0.03937 | -0.0214 | 41.9431
17 | 1.6605 | 0.04352 | -0.0205 | 38.1549
17.5 | 1.6651 | 0.04828 | -0.0198 | 34.4884
18 | 1.6655 | 0.05372 | -0.0194 | 31.0034
18.5 | 1.6609 | 0.05993 | -0.0194 | 27.714
19 | 1.6494 | 0.06721 | -0.0199 | 24.541
19.5 | 1.6323 | 0.07543 | -0.021 | 21.6399
20 | 1.6203 | 0.08325 | -0.0225 | 19.4631

## 59. Re 3M Mach 0.10 (1)
BIGFOIL.COM POLAR EXPORT
mrc-16
MRC-16 |  |  |  | Cl Max: | 1.539 | at alpha= | 12.5 | deg
JavaFoil+Calcfoil stall+Eppler ext transition |  |  |  | L/D Max: | 153.343 | at alpha= | 7 | deg
Re: | 3000000 |  |  | Cd Min: | 0.00638 | at alpha= | 0 | deg
Mach: | 0.1 |  |  | Cl=0 at alpha= | -3.082 | deg
|  |  |  | @ Cl=0.1, Cd= | 0.0069323
|  |  |  | @ Cl=0.4, Cd= | 0.0063972
|  |  |  | @ Cl=0.6, Cd= | 0.0066772
alpha (deg) | Cl | Cd | Cm | Cl/Cd
-15.5 | -0.602 | 0.11527 | -0.021 | -5.224
-15 | -0.615 | 0.10831 | -0.022 | -5.675
-14.5 | -0.625 | 0.10307 | -0.023 | -6.064
-14 | -0.633 | 0.09698 | -0.024 | -6.527
-13.5 | -0.638 | 0.09062 | -0.024 | -7.043
-13 | -0.64 | 0.08507 | -0.025 | -7.529
-12.5 | -0.639 | 0.07924 | -0.027 | -8.065
-12 | -0.635 | 0.07187 | -0.029 | -8.829
-11.5 | -0.624 | 0.06776 | -0.03 | -9.207
-11 | -0.617 | 0.05824 | -0.033 | -10.593
-10.5 | -0.689 | 0.01647 | -0.048 | -41.842
-10 | -0.686 | 0.01267 | -0.051 | -54.173
-9.5 | -0.663 | 0.01126 | -0.052 | -58.922
-9 | -0.628 | 0.01072 | -0.053 | -58.576
-8.5 | -0.588 | 0.01029 | -0.053 | -57.177
-8 | -0.545 | 0.00989 | -0.054 | -55.096
-7.5 | -0.499 | 0.0096 | -0.055 | -51.965
-7 | -0.449 | 0.00937 | -0.056 | -47.951
-6.5 | -0.398 | 0.00906 | -0.056 | -43.865
-6 | -0.343 | 0.00891 | -0.057 | -38.545
-5.5 | -0.287 | 0.00866 | -0.058 | -33.175
-5 | -0.23 | 0.0085 | -0.058 | -27.041
-4.5 | -0.171 | 0.00832 | -0.059 | -20.536
-4 | -0.111 | 0.00821 | -0.06 | -13.524
-3.5 | -0.051 | 0.00807 | -0.061 | -6.271
-3 | 0.01 | 0.00794 | -0.061 | 1.294
-2.5 | 0.072 | 0.00707 | -0.062 | 10.11
-2 | 0.133 | 0.00677 | -0.063 | 19.638
-1.5 | 0.194 | 0.00662 | -0.064 | 29.36
-1 | 0.256 | 0.00651 | -0.064 | 39.29
-0.5 | 0.317 | 0.00644 | -0.065 | 49.246
0 | 0.379 | 0.00638 | -0.066 | 59.349
0.5 | 0.44 | 0.00643 | -0.067 | 68.458
1 | 0.501 | 0.0065 | -0.067 | 77.142
1.5 | 0.562 | 0.00659 | -0.068 | 85.283
2 | 0.623 | 0.00673 | -0.069 | 92.626
2.5 | 0.684 | 0.00687 | -0.07 | 99.561
3 | 0.744 | 0.00705 | -0.071 | 105.547
3.5 | 0.805 | 0.00729 | -0.071 | 110.42
4 | 0.865 | 0.00752 | -0.072 | 115.072
4.5 | 0.925 | 0.00782 | -0.073 | 118.313
5 | 0.985 | 0.00813 | -0.074 | 121.154
5.5 | 1.044 | 0.00854 | -0.074 | 122.215
6 | 1.103 | 0.00893 | -0.075 | 123.444
6.5 | 1.161 | 0.00941 | -0.076 | 123.331
7 | 1.21 | 0.00789 | -0.076 | 153.343
7.5 | 1.262 | 0.01094 | -0.077 | 115.286
8 | 1.311 | 0.01164 | -0.078 | 112.588
8.5 | 1.356 | 0.01247 | -0.078 | 108.764
9 | 1.398 | 0.01344 | -0.079 | 104.008
9.5 | 1.434 | 0.01472 | -0.079 | 97.394
10 | 1.462 | 0.01703 | -0.08 | 85.888
10.5 | 1.488 | 0.01826 | -0.08 | 81.513
11 | 1.51 | 0.01944 | -0.081 | 77.641
11.5 | 1.525 | 0.02067 | -0.081 | 73.79
12 | 1.535 | 0.02197 | -0.081 | 69.888
12.5 | 1.539 | 0.02342 | -0.082 | 65.72
13 | 1.537 | 0.02502 | -0.082 | 61.404
13.5 | 1.528 | 0.0269 | -0.082 | 56.782
14 | 1.513 | 0.02899 | -0.083 | 52.187
14.5 | 1.493 | 0.03126 | -0.083 | 47.745
15 | 1.466 | 0.03423 | -0.083 | 42.825
15.5 | 1.434 | 0.03758 | -0.083 | 38.164
16 | 1.398 | 0.04121 | -0.083 | 33.932
16.5 | 1.353 | 0.04574 | -0.083 | 29.574
17 | 1.303 | 0.05115 | -0.083 | 25.479
17.5 | 1.251 | 0.0572 | -0.082 | 21.879

## 60. Re 3M Mach 0.10 (2)
BIGFOIL.COM POLAR EXPORT
mrc-16
MRC-16 |  |  |  | Cl Max: | 1.655 | at alpha= | 17.5 | deg
XFOIL ncrit=9 |  |  |  | L/D Max: | 147.302 | at alpha= | 5.5 | deg
Re: | 3000000 |  |  | Cd Min: | 0.22881 | at alpha= | -20 | deg
Mach: | 0.1 |  |  | Cl=0 at alpha= | -3.2004 | deg
|  |  |  | @ Cl=0.1, Cd= | 0.006279
|  |  |  | @ Cl=0.4, Cd= | 0.0047482
|  |  |  | @ Cl=0.6, Cd= | 0.0048847
alpha (deg) | Cl | Cd | Cm | Cl/Cd
-20 | -0.5802 | 0.22881 | 0.0158 | -2.5357
-19.5 | -0.5681 | 0.2199 | 0.0113 | -2.5834
-19 | -0.5504 | 0.21453 | 0.0076 | -2.5656
-18.5 | -0.5325 | 0.20909 | 0.004 | -2.5468
-17.5 | -0.8283 | 0.1118 | -0.0391 | -7.4088
-17 | -1.1407 | 0.04901 | -0.0788 | -23.2748
-16.5 | -1.1763 | 0.03667 | -0.088 | -32.078
-16 | -1.1802 | 0.03099 | -0.0898 | -38.0833
-15.5 | -1.1744 | 0.02737 | -0.0886 | -42.9083
-15 | -1.1628 | 0.02493 | -0.0853 | -46.6426
-14 | -1.1141 | 0.01929 | -0.0815 | -57.7553
-13.5 | -1.0741 | 0.01783 | -0.0798 | -60.2412
-13 | -1.033 | 0.0167 | -0.0778 | -61.8563
-12.5 | -0.9889 | 0.01568 | -0.0762 | -63.0676
-12 | -0.9424 | 0.01475 | -0.0749 | -63.8915
-11.5 | -0.8941 | 0.01389 | -0.0738 | -64.3701
-11 | -0.8442 | 0.01315 | -0.0729 | -64.1977
-10.5 | -0.7929 | 0.01251 | -0.0723 | -63.3813
-10 | -0.7435 | 0.01152 | -0.0713 | -64.5399
-9.5 | -0.6915 | 0.01084 | -0.0707 | -63.7915
-9 | -0.6381 | 0.01033 | -0.0703 | -61.7715
-8.5 | -0.5842 | 0.00986 | -0.0699 | -59.2495
-8 | -0.5296 | 0.00951 | -0.0697 | -55.6887
-7.5 | -0.4763 | 0.00893 | -0.0692 | -53.3371
-7 | -0.4214 | 0.00857 | -0.069 | -49.1715
-6.5 | -0.3659 | 0.00828 | -0.0689 | -44.1908
-6 | -0.3112 | 0.0079 | -0.0687 | -39.3924
-5.5 | -0.2555 | 0.00768 | -0.0686 | -33.2682
-5 | -0.2002 | 0.0074 | -0.0684 | -27.0541
-4.5 | -0.1445 | 0.00717 | -0.0684 | -20.1534
-4 | -0.0888 | 0.00698 | -0.0683 | -12.7221
-3.5 | -0.0332 | 0.00678 | -0.0683 | -4.8968
-2.5 | 0.0776 | 0.00639 | -0.0681 | 12.144
-2 | 0.1321 | 0.00612 | -0.068 | 21.585
-1.5 | 0.1855 | 0.00576 | -0.0677 | 32.2049
-1 | 0.2386 | 0.00541 | -0.0673 | 44.1035
-0.5 | 0.2918 | 0.00512 | -0.0669 | 56.9922
0 | 0.3449 | 0.00489 | -0.0665 | 70.5317
0.5 | 0.3981 | 0.00475 | -0.0661 | 83.8105
1 | 0.4524 | 0.0047 | -0.0658 | 96.2553
1.5 | 0.5071 | 0.00472 | -0.0656 | 107.4364
2 | 0.5616 | 0.0048 | -0.0654 | 117
2.5 | 0.616 | 0.00492 | -0.0651 | 125.2033
3 | 0.6706 | 0.00506 | -0.0649 | 132.5296
3.5 | 0.724 | 0.00525 | -0.0645 | 137.9048
4 | 0.7773 | 0.00547 | -0.0641 | 142.1024
4.5 | 0.8304 | 0.00574 | -0.0636 | 144.669
5 | 0.8876 | 0.00606 | -0.0642 | 146.4686
5.5 | 0.9501 | 0.00645 | -0.0661 | 147.3023
6 | 1.0131 | 0.0069 | -0.0682 | 146.8261
6.5 | 1.0772 | 0.00742 | -0.0707 | 145.1752
7 | 1.1387 | 0.00807 | -0.0727 | 141.1029
7.5 | 1.1736 | 0.00862 | -0.0688 | 136.1485
8 | 1.2092 | 0.00924 | -0.0651 | 130.8658
8.5 | 1.2476 | 0.00999 | -0.0622 | 124.8849
9 | 1.2857 | 0.01084 | -0.0595 | 118.607
9.5 | 1.3209 | 0.0117 | -0.0562 | 112.8974
10 | 1.3531 | 0.01268 | -0.0526 | 106.7114
10.5 | 1.3855 | 0.01372 | -0.0492 | 100.984
11 | 1.4162 | 0.0149 | -0.0459 | 95.047
11.5 | 1.4472 | 0.01612 | -0.0429 | 89.7767
12 | 1.4759 | 0.01754 | -0.0399 | 84.1448
12.5 | 1.5037 | 0.01909 | -0.0371 | 78.769
13 | 1.5306 | 0.02078 | -0.0345 | 73.6574
13.5 | 1.555 | 0.02272 | -0.0318 | 68.4419
14 | 1.5768 | 0.02496 | -0.0293 | 63.1731
14.5 | 1.5959 | 0.0275 | -0.027 | 58.0327
15 | 1.6141 | 0.03025 | -0.0249 | 53.3587
15.5 | 1.627 | 0.03359 | -0.0229 | 48.437
16 | 1.6353 | 0.03757 | -0.0211 | 43.5268
16.5 | 1.6465 | 0.04149 | -0.02 | 39.6843
17 | 1.6531 | 0.04606 | -0.0191 | 35.8901
17.5 | 1.655 | 0.0513 | -0.0185 | 32.2612
18 | 1.6524 | 0.05727 | -0.0183 | 28.8528
18.5 | 1.6434 | 0.06418 | -0.0186 | 25.6061
19 | 1.6253 | 0.07253 | -0.0195 | 22.4087
19.5 | 1.6123 | 0.08044 | -0.0208 | 20.0435
20 | 1.5972 | 0.08889 | -0.0227 | 17.9683

## 61. Re 3M Mach 0.25 (1)
BIGFOIL.COM POLAR EXPORT
mrc-16
MRC-16 |  |  |  | Cl Max: | 1.505 | at alpha= | 11.5 | deg
JavaFoil+Calcfoil stall+Eppler ext transition |  |  |  | L/D Max: | 152.137 | at alpha= | 6.5 | deg
Re: | 3000000 |  |  | Cd Min: | 0.00648 | at alpha= | 0 | deg
Mach: | 0.25 |  |  | Cl=0 at alpha= | -3.0873 | deg
|  |  |  | @ Cl=0.1, Cd= | 0.0070823
|  |  |  | @ Cl=0.4, Cd= | 0.0064887
|  |  |  | @ Cl=0.6, Cd= | 0.0067457
alpha (deg) | Cl | Cd | Cm | Cl/Cd
-14 | -0.447 | 0.10547 | -0.022 | -4.24
-13.5 | -0.481 | 0.10022 | -0.022 | -4.797
-13 | -0.509 | 0.09316 | -0.023 | -5.462
-12.5 | -0.53 | 0.08763 | -0.024 | -6.051
-12 | -0.543 | 0.08187 | -0.024 | -6.636
-11.5 | -0.551 | 0.07579 | -0.025 | -7.267
-11 | -0.553 | 0.06997 | -0.027 | -7.907
-10.5 | -0.55 | 0.06464 | -0.029 | -8.506
-10 | -0.542 | 0.05835 | -0.032 | -9.297
-9.5 | -0.58 | 0.02582 | -0.046 | -22.45
-9 | -0.613 | 0.0119 | -0.054 | -51.525
-8.5 | -0.584 | 0.01079 | -0.055 | -54.104
-8 | -0.546 | 0.01037 | -0.056 | -52.631
-7.5 | -0.503 | 0.00995 | -0.056 | -50.49
-7 | -0.455 | 0.00958 | -0.057 | -47.493
-6.5 | -0.404 | 0.00933 | -0.058 | -43.324
-6 | -0.35 | 0.00908 | -0.059 | -38.591
-5.5 | -0.294 | 0.00881 | -0.059 | -33.33
-5 | -0.235 | 0.0086 | -0.06 | -27.358
-4.5 | -0.175 | 0.00845 | -0.061 | -20.739
-4 | -0.114 | 0.00831 | -0.062 | -13.705
-3.5 | -0.052 | 0.00817 | -0.062 | -6.362
-3 | 0.011 | 0.00804 | -0.063 | 1.311
-2.5 | 0.073 | 0.00723 | -0.064 | 10.154
-2 | 0.137 | 0.00688 | -0.065 | 19.857
-1.5 | 0.2 | 0.0067 | -0.065 | 29.801
-1 | 0.263 | 0.00659 | -0.066 | 39.897
-0.5 | 0.326 | 0.00654 | -0.067 | 49.845
0 | 0.389 | 0.00648 | -0.068 | 60.013
0.5 | 0.452 | 0.00653 | -0.069 | 69.269
1 | 0.515 | 0.00658 | -0.069 | 78.29
1.5 | 0.577 | 0.00668 | -0.07 | 86.434
2 | 0.64 | 0.00686 | -0.071 | 93.342
2.5 | 0.702 | 0.00701 | -0.072 | 100.205
3 | 0.765 | 0.00722 | -0.073 | 105.957
3.5 | 0.827 | 0.00748 | -0.073 | 110.566
4 | 0.889 | 0.00772 | -0.074 | 115.081
4.5 | 0.95 | 0.00805 | -0.075 | 117.962
5 | 1.011 | 0.0084 | -0.076 | 120.456
5.5 | 1.072 | 0.00887 | -0.076 | 120.867
6 | 1.132 | 0.00937 | -0.077 | 120.82
6.5 | 1.185 | 0.00779 | -0.078 | 152.137
7 | 1.24 | 0.01081 | -0.078 | 114.736
7.5 | 1.291 | 0.01151 | -0.079 | 112.197
8 | 1.339 | 0.01233 | -0.08 | 108.656
8.5 | 1.383 | 0.01328 | -0.08 | 104.154
9 | 1.422 | 0.01451 | -0.081 | 98.02
9.5 | 1.453 | 0.01594 | -0.081 | 91.193
10 | 1.475 | 0.0186 | -0.081 | 79.296
10.5 | 1.493 | 0.01997 | -0.082 | 74.751
11 | 1.504 | 0.02122 | -0.082 | 70.866
11.5 | 1.505 | 0.02279 | -0.083 | 66.065
12 | 1.498 | 0.02445 | -0.083 | 61.27
12.5 | 1.481 | 0.02637 | -0.083 | 56.182
13 | 1.454 | 0.02858 | -0.084 | 50.882
13.5 | 1.416 | 0.03131 | -0.084 | 45.231
14 | 1.368 | 0.03478 | -0.084 | 39.319
14.5 | 1.31 | 0.03857 | -0.084 | 33.972
15 | 1.242 | 0.04385 | -0.083 | 28.314
15.5 | 1.165 | 0.05004 | -0.083 | 23.292
16 | 1.073 | 0.06196 | -0.081 | 17.323
16.5 | 0.975 | 0.07267 | -0.079 | 13.418

## 62. Re 3M Mach 0.25 (2)
BIGFOIL.COM POLAR EXPORT
mrc-16
MRC-16 |  |  |  | Cl Max: | 1.603 | at alpha= | 16 | deg
XFOIL ncrit=9 |  |  |  | L/D Max: | 146.457 | at alpha= | 5.5 | deg
Re: | 3000000 |  |  | Cd Min: | 0.19834 | at alpha= | -17.5 | deg
Mach: | 0.25 |  |  | Cl=0 at alpha= | -3.2017 | deg
|  |  |  | @ Cl=0.1, Cd= | 0.0063995
|  |  |  | @ Cl=0.4, Cd= | 0.0048611
|  |  |  | @ Cl=0.6, Cd= | 0.004951
alpha (deg) | Cl | Cd | Cm | Cl/Cd
-17.5 | -0.4987 | 0.19834 | -0.0042 | -2.5144
-17 | -0.4832 | 0.19079 | -0.0081 | -2.5326
-16.5 | -0.2839 | 0.1535 | -0.0347 | -1.8495
-16 | -0.4572 | 0.17565 | -0.0154 | -2.6029
-15.5 | -0.4478 | 0.16661 | -0.0193 | -2.6877
-14.5 | -0.736 | 0.08702 | -0.0571 | -8.4578
-14 | -0.9083 | 0.04787 | -0.0848 | -18.9743
-13.5 | -0.9504 | 0.03455 | -0.0961 | -27.508
-12.5 | -0.9676 | 0.02332 | -0.0929 | -41.4923
-12 | -0.9423 | 0.02057 | -0.0892 | -45.8094
-11.5 | -0.9062 | 0.0183 | -0.0862 | -49.5191
-11 | -0.8638 | 0.01641 | -0.0837 | -52.6386
-10.5 | -0.817 | 0.01485 | -0.0815 | -55.0168
-10 | -0.7664 | 0.0136 | -0.0798 | -56.3529
-9.5 | -0.713 | 0.01263 | -0.0784 | -56.4529
-9 | -0.6623 | 0.01132 | -0.0767 | -58.5071
-8.5 | -0.6066 | 0.01063 | -0.0756 | -57.0649
-8 | -0.5502 | 0.01004 | -0.0747 | -54.8008
-7.5 | -0.4929 | 0.00959 | -0.0741 | -51.3973
-7 | -0.4374 | 0.00893 | -0.0731 | -48.981
-6.5 | -0.38 | 0.00854 | -0.0726 | -44.4965
-6 | -0.3226 | 0.00818 | -0.0721 | -39.4377
-5.5 | -0.2652 | 0.00784 | -0.0716 | -33.8265
-5 | -0.2075 | 0.00756 | -0.0713 | -27.4471
-4.5 | -0.1497 | 0.00732 | -0.071 | -20.4508
-4 | -0.0919 | 0.0071 | -0.0708 | -12.9437
-3.5 | -0.0343 | 0.00689 | -0.0706 | -4.9782
-3 | 0.0232 | 0.00669 | -0.0705 | 3.4679
-2.5 | 0.0804 | 0.00649 | -0.0703 | 12.3883
-2 | 0.1367 | 0.00623 | -0.07 | 21.9422
-1.5 | 0.1918 | 0.00588 | -0.0696 | 32.619
-1 | 0.2462 | 0.00553 | -0.0691 | 44.5208
-0.5 | 0.3007 | 0.00524 | -0.0687 | 57.3855
0 | 0.3556 | 0.00499 | -0.0682 | 71.2625
0.5 | 0.4107 | 0.00483 | -0.0678 | 85.0311
1 | 0.4663 | 0.00479 | -0.0674 | 97.3486
1.5 | 0.5223 | 0.00483 | -0.0671 | 108.1366
2 | 0.579 | 0.00491 | -0.0668 | 117.9226
2.5 | 0.6353 | 0.00502 | -0.0665 | 126.5538
3 | 0.691 | 0.0052 | -0.0661 | 132.8846
3.5 | 0.7466 | 0.00538 | -0.0657 | 138.7732
4 | 0.8011 | 0.00563 | -0.065 | 142.2913
4.5 | 0.856 | 0.0059 | -0.0644 | 145.0847
5 | 0.9152 | 0.00627 | -0.0648 | 145.9649
5.5 | 0.9798 | 0.00669 | -0.0666 | 146.4574
6 | 1.0461 | 0.00718 | -0.0688 | 145.6964
6.5 | 1.1125 | 0.00774 | -0.071 | 143.7339
7 | 1.1676 | 0.00834 | -0.0709 | 140
7.5 | 1.2009 | 0.00894 | -0.066 | 134.3289
8 | 1.238 | 0.00969 | -0.0621 | 127.7606
8.5 | 1.2764 | 0.01052 | -0.0586 | 121.3308
9 | 1.3104 | 0.01144 | -0.0544 | 114.5455
9.5 | 1.3435 | 0.01252 | -0.0503 | 107.3083
10 | 1.3746 | 0.01378 | -0.0463 | 99.7533
10.5 | 1.4047 | 0.01519 | -0.0424 | 92.4753
11 | 1.4335 | 0.01676 | -0.0386 | 85.531
11.5 | 1.4626 | 0.01843 | -0.0353 | 79.3597
12 | 1.4893 | 0.02037 | -0.032 | 73.1124
12.5 | 1.5143 | 0.02253 | -0.0289 | 67.2126
13 | 1.5376 | 0.02496 | -0.0261 | 61.6026
13.5 | 1.5556 | 0.02791 | -0.0232 | 55.7363
14 | 1.5738 | 0.03101 | -0.0208 | 50.7514
14.5 | 1.5871 | 0.03473 | -0.0186 | 45.6982
15 | 1.5926 | 0.03938 | -0.0166 | 40.4418
15.5 | 1.6 | 0.04413 | -0.0153 | 36.2565
16 | 1.603 | 0.04951 | -0.0143 | 32.3773
16.5 | 1.6013 | 0.05564 | -0.0138 | 28.7797
17 | 1.5935 | 0.06265 | -0.0139 | 25.435
17.5 | 1.5794 | 0.07068 | -0.0146 | 22.3458
18 | 1.5569 | 0.07997 | -0.016 | 19.4686
18.5 | 1.5315 | 0.09002 | -0.0183 | 17.0129
19 | 1.5091 | 0.09987 | -0.0209 | 15.1106
19.5 | 1.484 | 0.11047 | -0.0243 | 13.4335
20 | 1.4565 | 0.12161 | -0.0286 | 11.9768

## 63. Re 3M Mach 0.50 (1)
BIGFOIL.COM POLAR EXPORT
mrc-16
MRC-16 |  |  |  | Cl Max: | 1.452 | at alpha= | 8.5 | deg
JavaFoil+Calcfoil stall+Eppler ext transition |  |  |  | L/D Max: | 140.849 | at alpha= | 4 | deg
Re: | 3000000 |  |  | Cd Min: | 0.00692 | at alpha= | 0 | deg
Mach: | 0.5 |  |  | Cl=0 at alpha= | -3.0857 | deg
|  |  |  | @ Cl=0.1, Cd= | 0.0080189
|  |  |  | @ Cl=0.4, Cd= | 0.0069348
|  |  |  | @ Cl=0.6, Cd= | 0.0071271
alpha (deg) | Cl | Cd | Cm | Cl/Cd
-20 | -0.944 | 0.16861 | -0.026 | -5.597
-19.5 | -0.917 | 0.16506 | -0.026 | -5.553
-19 | -0.891 | 0.16028 | -0.027 | -5.556
-18.5 | -0.861 | 0.15561 | -0.026 | -5.532
-18 | -0.833 | 0.15061 | -0.026 | -5.529
-17.5 | -0.805 | 0.14499 | -0.026 | -5.553
-17 | -0.778 | 0.13962 | -0.027 | -5.571
-16.5 | -0.75 | 0.13594 | -0.027 | -5.521
-16 | -0.723 | 0.13398 | -0.027 | -5.399
-15.5 | -0.694 | 0.12682 | -0.027 | -5.473
-15 | -0.666 | 0.12266 | -0.027 | -5.432
-14.5 | -0.639 | 0.11624 | -0.027 | -5.496
-14 | -0.611 | 0.11388 | -0.027 | -5.368
-13.5 | -0.584 | 0.11003 | -0.028 | -5.305
-13 | -0.555 | 0.10456 | -0.027 | -5.306
-12.5 | -0.527 | 0.09906 | -0.027 | -5.322
-12 | -0.5 | 0.096 | -0.027 | -5.203
-11.5 | -0.472 | 0.09146 | -0.028 | -5.158
-11 | -0.444 | 0.08192 | -0.027 | -5.414
-10.5 | -0.416 | 0.07119 | -0.028 | -5.842
-10 | -0.388 | 0.06608 | -0.029 | -5.876
-9.5 | -0.36 | 0.07421 | -0.027 | -4.845
-9 | -0.332 | 0.06253 | -0.028 | -5.304
-8.5 | -0.304 | 0.05593 | -0.03 | -5.444
-8 | -0.276 | 0.05611 | -0.028 | -4.914
-7.5 | -0.248 | 0.05161 | -0.029 | -4.805
-7 | -0.22 | 0.0482 | -0.031 | -4.569
-6.5 | -0.315 | 0.04321 | -0.036 | -7.301
-6 | -0.362 | 0.01011 | -0.065 | -35.78
-5.5 | -0.314 | 0.00971 | -0.066 | -32.313
-5 | -0.256 | 0.00937 | -0.067 | -27.345
-4.5 | -0.193 | 0.00904 | -0.068 | -21.328
-4 | -0.126 | 0.0088 | -0.069 | -14.332
-3.5 | -0.058 | 0.00863 | -0.07 | -6.692
-3 | 0.012 | 0.00845 | -0.071 | 1.391
-2.5 | 0.082 | 0.00824 | -0.071 | 9.94
-2 | 0.152 | 0.00738 | -0.072 | 20.651
-1.5 | 0.223 | 0.00714 | -0.073 | 31.272
-1 | 0.294 | 0.00698 | -0.074 | 42.037
-0.5 | 0.364 | 0.00695 | -0.075 | 52.362
0 | 0.435 | 0.00692 | -0.076 | 62.827
0.5 | 0.505 | 0.00693 | -0.077 | 72.893
1 | 0.575 | 0.00707 | -0.078 | 81.317
1.5 | 0.645 | 0.00723 | -0.078 | 89.167
2 | 0.715 | 0.00743 | -0.079 | 96.205
2.5 | 0.784 | 0.00768 | -0.08 | 102.056
3 | 0.853 | 0.00801 | -0.081 | 106.601
3.5 | 0.922 | 0.00836 | -0.082 | 110.361
4 | 0.987 | 0.00701 | -0.082 | 140.849
4.5 | 1.053 | 0.00963 | -0.083 | 109.434
5 | 1.119 | 0.01022 | -0.084 | 109.506
5.5 | 1.184 | 0.0109 | -0.085 | 108.666
6 | 1.246 | 0.01202 | -0.085 | 103.654
6.5 | 1.306 | 0.01248 | -0.086 | 104.696
7 | 1.36 | 0.01357 | -0.087 | 100.236
7.5 | 1.404 | 0.0149 | -0.087 | 94.251
8 | 1.437 | 0.01666 | -0.088 | 86.207
8.5 | 1.452 | 0.01929 | -0.088 | 75.25
9 | 1.437 | 0.02345 | -0.088 | 61.265
9.5 | 1.358 | 0.02634 | -0.088 | 51.543
10 | 0.86 | 0.03119 | -0.088 | 27.582
10.5 | 0.89 | 0.0327 | -0.089 | 27.212
11 | 0.789 | 0.08224 | -0.054 | 9.589
11.5 | 0.812 | 0.08707 | -0.05 | 9.325
12 | 0.836 | 0.09151 | -0.046 | 9.136
12.5 | 0.862 | 0.10143 | -0.045 | 8.501
13 | 0.89 | 0.10633 | -0.048 | 8.372
13.5 | 0.918 | 0.11046 | -0.049 | 8.308

## 64. Re 3M Mach 0.50 (2)
BIGFOIL.COM POLAR EXPORT
mrc-16
MRC-16 |  |  |  | Cl Max: | 1.4964 | at alpha= | 12 | deg
XFOIL ncrit=9 |  |  |  | L/D Max: | 143.527 | at alpha= | 4.5 | deg
Re: | 3000000 |  |  | Cd Min: | 0.25379 | at alpha= | -20 | deg
Mach: | 0.5 |  |  | Cl=0 at alpha= | -3.1935 | deg
|  |  |  | @ Cl=0.1, Cd= | 0.0069084
|  |  |  | @ Cl=0.4, Cd= | 0.0054728
|  |  |  | @ Cl=0.6, Cd= | 0.0053089
alpha (deg) | Cl | Cd | Cm | Cl/Cd
-20 | -0.6143 | 0.25379 | 0.0186 | -2.4205
-19.5 | -0.5919 | 0.24548 | 0.0135 | -2.4112
-19 | -0.5697 | 0.23723 | 0.0085 | -2.4015
-18.5 | -0.5486 | 0.22926 | 0.0038 | -2.3929
-18 | -0.5259 | 0.22222 | -0.0008 | -2.3666
-17.5 | -0.5033 | 0.21494 | -0.0053 | -2.3416
-17 | -0.4825 | 0.20581 | -0.0101 | -2.3444
-16.5 | -0.4623 | 0.19754 | -0.0146 | -2.3403
-16 | -0.4425 | 0.18948 | -0.0189 | -2.3353
-15.5 | -0.4226 | 0.1824 | -0.0227 | -2.3169
-15 | -0.4048 | 0.17406 | -0.0268 | -2.3256
-14.5 | -0.389 | 0.16552 | -0.0308 | -2.3502
-14 | -0.376 | 0.15613 | -0.035 | -2.4082
-13.5 | -0.3643 | 0.14709 | -0.0389 | -2.4767
-13 | -0.3526 | 0.13889 | -0.0426 | -2.5387
-12.5 | -0.3362 | 0.13061 | -0.0476 | -2.5741
-12 | -0.3196 | 0.12228 | -0.0527 | -2.6137
-11.5 | -0.3162 | 0.11416 | -0.055 | -2.7698
-10.5 | -0.3253 | 0.09438 | -0.063 | -3.4467
-10 | -0.3392 | 0.08341 | -0.0685 | -4.0667
-9.5 | -0.3561 | 0.07235 | -0.0753 | -4.9219
-9 | -0.372 | 0.06123 | -0.0833 | -6.0755
-8.5 | -0.3918 | 0.04552 | -0.1003 | -8.6072
-8 | -0.4209 | 0.03519 | -0.1072 | -11.9608
-7.5 | -0.4427 | 0.02667 | -0.1053 | -16.5992
-7 | -0.4529 | 0.0177 | -0.1003 | -25.5876
-6.5 | -0.426 | 0.01216 | -0.0946 | -35.0329
-6 | -0.3691 | 0.01019 | -0.0907 | -36.2218
-5.5 | -0.3055 | 0.00916 | -0.0878 | -33.3515
-5 | -0.2401 | 0.00845 | -0.0856 | -28.4142
-4.5 | -0.1732 | 0.00802 | -0.0839 | -21.596
-4 | -0.1068 | 0.00765 | -0.0825 | -13.9608
-3.5 | -0.0404 | 0.00739 | -0.0814 | -5.4668
-3 | 0.0255 | 0.00715 | -0.0805 | 3.5664
-2.5 | 0.0911 | 0.00694 | -0.0798 | 13.1268
-2 | 0.1558 | 0.00671 | -0.079 | 23.2191
-1.5 | 0.2187 | 0.0064 | -0.0782 | 34.1719
-1 | 0.2799 | 0.00601 | -0.0772 | 46.5724
-0.5 | 0.3407 | 0.00567 | -0.0763 | 60.0882
0.5 | 0.464 | 0.00526 | -0.0745 | 88.2129
1 | 0.5267 | 0.00522 | -0.0737 | 100.9004
1.5 | 0.5899 | 0.00529 | -0.073 | 111.5123
2 | 0.6539 | 0.00541 | -0.0724 | 120.8688
2.5 | 0.7175 | 0.00556 | -0.0716 | 129.0468
3.5 | 0.843 | 0.00603 | -0.0694 | 139.801
4 | 0.9031 | 0.00636 | -0.0675 | 141.9969
4.5 | 0.9645 | 0.00672 | -0.0658 | 143.5268
5 | 1.0361 | 0.00722 | -0.0663 | 143.5042
5.5 | 1.1124 | 0.00783 | -0.0677 | 142.069
6 | 1.1842 | 0.00852 | -0.068 | 138.9906
6.5 | 1.2141 | 0.00908 | -0.0599 | 133.7115
7 | 1.2586 | 0.0099 | -0.0548 | 127.1313
7.5 | 1.3022 | 0.01097 | -0.0499 | 118.7056
8 | 1.3409 | 0.01239 | -0.0446 | 108.2244
8.5 | 1.3751 | 0.01421 | -0.0391 | 96.7699
9 | 1.4052 | 0.01645 | -0.0337 | 85.4225
9.5 | 1.4284 | 0.0193 | -0.0283 | 74.0104
10 | 1.4469 | 0.02273 | -0.0232 | 63.656
10.5 | 1.4639 | 0.02655 | -0.0187 | 55.1375
11 | 1.4788 | 0.03084 | -0.0147 | 47.9507
11.5 | 1.491 | 0.03564 | -0.0113 | 41.835
12 | 1.4964 | 0.04126 | -0.0083 | 36.2676
12.5 | 1.4914 | 0.04802 | -0.006 | 31.0579
13 | 1.4762 | 0.05598 | -0.0047 | 26.3701
13.5 | 1.4514 | 0.06518 | -0.0045 | 22.2676
14 | 1.4204 | 0.07539 | -0.0055 | 18.8407
14.5 | 1.3864 | 0.08626 | -0.0075 | 16.0723
15 | 1.3516 | 0.09767 | -0.0106 | 13.8384
15.5 | 1.3178 | 0.1095 | -0.0147 | 12.0347
16 | 1.286 | 0.12156 | -0.0196 | 10.5791
16.5 | 1.257 | 0.13394 | -0.0254 | 9.3848
17 | 1.2306 | 0.14651 | -0.0321 | 8.3994

## 65. Re 4M Mach 0.00 (1)
BIGFOIL.COM POLAR EXPORT
mrc-16
MRC-16 |  |  |  | Cl Max: | 1.55 | at alpha= | 13 | deg
JavaFoil+Calcfoil stall+Eppler ext transition |  |  |  | L/D Max: | 155.097 | at alpha= | 7.5 | deg
Re: | 4000000 |  |  | Cd Min: | 0.00643 | at alpha= | 0 | deg
Mach: | 0 |  |  | Cl=0 at alpha= | -3.0833 | deg
|  |  |  | @ Cl=0.1, Cd= | 0.0070046
|  |  |  | @ Cl=0.4, Cd= | 0.00643
|  |  |  | @ Cl=0.6, Cd= | 0.0066439
alpha (deg) | Cl | Cd | Cm | Cl/Cd
-15.5 | -0.634 | 0.11092 | -0.023 | -5.719
-15 | -0.644 | 0.10381 | -0.024 | -6.2
-14.5 | -0.651 | 0.09793 | -0.025 | -6.65
-14 | -0.656 | 0.09201 | -0.025 | -7.134
-13.5 | -0.659 | 0.08594 | -0.026 | -7.669
-13 | -0.659 | 0.07995 | -0.028 | -8.249
-12.5 | -0.657 | 0.07369 | -0.029 | -8.909
-12 | -0.658 | 0.06124 | -0.034 | -10.737
-11.5 | -0.649 | 0.05477 | -0.035 | -11.849
-11 | -0.707 | 0.01899 | -0.046 | -37.212
-10.5 | -0.72 | 0.01235 | -0.05 | -58.305
-10 | -0.695 | 0.0117 | -0.051 | -59.399
-9.5 | -0.665 | 0.01053 | -0.052 | -63.15
-9 | -0.628 | 0.01016 | -0.052 | -61.845
-8.5 | -0.588 | 0.00984 | -0.053 | -59.79
-8 | -0.545 | 0.00946 | -0.054 | -57.553
-7.5 | -0.498 | 0.00926 | -0.055 | -53.778
-7 | -0.448 | 0.00895 | -0.055 | -50.072
-6.5 | -0.396 | 0.00874 | -0.056 | -45.352
-6 | -0.342 | 0.00853 | -0.057 | -40.115
-5.5 | -0.286 | 0.00837 | -0.057 | -34.187
-5 | -0.229 | 0.00821 | -0.058 | -27.859
-4.5 | -0.17 | 0.00807 | -0.059 | -21.075
-4 | -0.111 | 0.00795 | -0.06 | -13.901
-3.5 | -0.05 | 0.00784 | -0.06 | -6.424
-3 | 0.01 | 0.00771 | -0.061 | 1.326
-2.5 | 0.071 | 0.00719 | -0.062 | 9.897
-2 | 0.132 | 0.0068 | -0.063 | 19.445
-1.5 | 0.193 | 0.00662 | -0.063 | 29.238
-1 | 0.255 | 0.00651 | -0.064 | 39.084
-0.5 | 0.315 | 0.00646 | -0.065 | 48.845
0 | 0.377 | 0.00643 | -0.066 | 58.649
0.5 | 0.438 | 0.00643 | -0.066 | 68.08
1 | 0.499 | 0.00647 | -0.067 | 77.08
1.5 | 0.559 | 0.00657 | -0.068 | 85.139
2 | 0.62 | 0.00668 | -0.069 | 92.831
2.5 | 0.68 | 0.00682 | -0.069 | 99.78
3 | 0.741 | 0.00699 | -0.07 | 106.019
3.5 | 0.801 | 0.00716 | -0.071 | 111.789
4 | 0.861 | 0.00741 | -0.072 | 116.234
4.5 | 0.921 | 0.0077 | -0.072 | 119.5
5 | 0.98 | 0.008 | -0.073 | 122.515
5.5 | 1.039 | 0.00836 | -0.074 | 124.241
6 | 1.098 | 0.00876 | -0.075 | 125.263
6.5 | 1.155 | 0.00921 | -0.076 | 125.475
7 | 1.21 | 0.00969 | -0.076 | 124.876
7.5 | 1.257 | 0.00811 | -0.077 | 155.097
8 | 1.306 | 0.0113 | -0.077 | 115.582
8.5 | 1.352 | 0.01207 | -0.078 | 111.999
9 | 1.394 | 0.01301 | -0.078 | 107.199
9.5 | 1.432 | 0.01408 | -0.079 | 101.711
10 | 1.462 | 0.01595 | -0.079 | 91.682
10.5 | 1.49 | 0.01707 | -0.08 | 87.253
11 | 1.512 | 0.01816 | -0.08 | 83.265
11.5 | 1.53 | 0.01919 | -0.081 | 79.736
12 | 1.542 | 0.02041 | -0.081 | 75.574
12.5 | 1.549 | 0.02168 | -0.082 | 71.437
13 | 1.55 | 0.02302 | -0.082 | 67.35
13.5 | 1.545 | 0.02473 | -0.082 | 62.463
14 | 1.535 | 0.02654 | -0.083 | 57.82
14.5 | 1.518 | 0.02863 | -0.083 | 53.032
15 | 1.498 | 0.03084 | -0.083 | 48.572
15.5 | 1.47 | 0.03399 | -0.083 | 43.267
16 | 1.441 | 0.0368 | -0.083 | 39.158
16.5 | 1.401 | 0.04054 | -0.083 | 34.57
17 | 1.36 | 0.04443 | -0.083 | 30.599
17.5 | 1.313 | 0.0496 | -0.083 | 26.482
18 | 1.263 | 0.05656 | -0.082 | 22.332

## 66. Re 4M Mach 0.00 (2)
BIGFOIL.COM POLAR EXPORT
mrc-16
MRC-16 |  |  |  | Cl Max: | 1.7056 | at alpha= | 18.5 | deg
XFOIL ncrit=9 |  |  |  | L/D Max: | 152.455 | at alpha= | 5.5 | deg
Re: | 4000000 |  |  | Cd Min: | 0.07462 | at alpha= | 20 | deg
Mach: | 0 |  |  | Cl=0 at alpha= | -3.1937 | deg
|  |  |  | @ Cl=0.1, Cd= | 0.0060473
|  |  |  | @ Cl=0.4, Cd= | 0.0047086
|  |  |  | @ Cl=0.6, Cd= | 0.0047327
alpha (deg) | Cl | Cd | Cm | Cl/Cd
-19 | -1.3146 | 0.04912 | -0.0784 | -26.763
-18.5 | -1.3435 | 0.03835 | -0.0856 | -35.0326
-18 | -1.3495 | 0.03221 | -0.088 | -41.8969
-17.5 | -1.3444 | 0.02819 | -0.0879 | -47.6907
-17 | -1.3323 | 0.02536 | -0.0863 | -52.5355
-16.5 | -1.316 | 0.02323 | -0.0835 | -56.6509
-16 | -1.2981 | 0.02165 | -0.0794 | -59.9584
-15.5 | -1.2686 | 0.02028 | -0.0767 | -62.5542
-15 | -1.2183 | 0.01892 | -0.0777 | -64.3922
-14.5 | -1.1707 | 0.01775 | -0.0777 | -65.9549
-14 | -1.129 | 0.01682 | -0.0761 | -67.1225
-13.5 | -1.0861 | 0.01592 | -0.0745 | -68.2224
-13 | -1.0467 | 0.01442 | -0.0726 | -72.5867
-12.5 | -1.0004 | 0.01348 | -0.0715 | -74.2136
-12 | -0.9514 | 0.01276 | -0.0707 | -74.5611
-11.5 | -0.9011 | 0.01212 | -0.0701 | -74.3482
-11 | -0.8499 | 0.01155 | -0.0696 | -73.5844
-10 | -0.7448 | 0.01057 | -0.069 | -70.4636
-9.5 | -0.6924 | 0.01 | -0.0686 | -69.24
-9 | -0.6398 | 0.00943 | -0.0682 | -67.8473
-8.5 | -0.5858 | 0.00902 | -0.068 | -64.9446
-8 | -0.5314 | 0.00868 | -0.0679 | -61.2212
-7.5 | -0.4764 | 0.00841 | -0.0679 | -56.6468
-7 | -0.4224 | 0.00799 | -0.0676 | -52.8661
-6.5 | -0.3672 | 0.00772 | -0.0676 | -47.5648
-6 | -0.312 | 0.00746 | -0.0675 | -41.8231
-5.5 | -0.2567 | 0.00722 | -0.0675 | -35.554
-5 | -0.2012 | 0.00701 | -0.0675 | -28.7019
-4.5 | -0.1455 | 0.00682 | -0.0676 | -21.3343
-4 | -0.0898 | 0.00664 | -0.0676 | -13.5241
-3.5 | -0.034 | 0.00648 | -0.0677 | -5.2469
-3 | 0.0215 | 0.00631 | -0.0677 | 3.4073
-2.5 | 0.0769 | 0.00614 | -0.0677 | 12.5244
-2 | 0.1317 | 0.00592 | -0.0677 | 22.2466
-1.5 | 0.1858 | 0.00566 | -0.0675 | 32.8269
-1 | 0.2392 | 0.00537 | -0.0673 | 44.5438
-0.5 | 0.2923 | 0.00511 | -0.067 | 57.2016
0 | 0.3459 | 0.00489 | -0.0667 | 70.7362
0.5 | 0.3993 | 0.00471 | -0.0665 | 84.7771
1 | 0.453 | 0.0046 | -0.0662 | 98.4783
1.5 | 0.5072 | 0.00462 | -0.066 | 109.7835
2 | 0.562 | 0.00467 | -0.066 | 120.3426
2.5 | 0.6165 | 0.00476 | -0.0659 | 129.5168
3 | 0.6705 | 0.0049 | -0.0657 | 136.8367
3.5 | 0.7248 | 0.00506 | -0.0655 | 143.2411
4 | 0.7779 | 0.00527 | -0.0652 | 147.6091
4.5 | 0.8306 | 0.0055 | -0.0648 | 151.0182
5 | 0.8822 | 0.00581 | -0.0642 | 151.8417
5.5 | 0.9376 | 0.00615 | -0.0645 | 152.4553
6 | 0.9965 | 0.00658 | -0.0657 | 151.4438
7 | 1.12 | 0.00768 | -0.0699 | 145.8333
7.5 | 1.174 | 0.00838 | -0.0705 | 140.0955
8 | 1.2076 | 0.00898 | -0.0665 | 134.4766
8.5 | 1.2458 | 0.00964 | -0.0636 | 129.2324
9 | 1.2857 | 0.01039 | -0.0612 | 123.744
9.5 | 1.3243 | 0.01121 | -0.0587 | 118.1356
10 | 1.358 | 0.01208 | -0.0553 | 112.4172
10.5 | 1.3927 | 0.01294 | -0.0524 | 107.6275
11 | 1.4254 | 0.01394 | -0.0493 | 102.2525
11.5 | 1.4585 | 0.01496 | -0.0465 | 97.4933
12 | 1.49 | 0.01611 | -0.0437 | 92.4891
12.5 | 1.5202 | 0.01738 | -0.0411 | 87.4684
13 | 1.5485 | 0.01884 | -0.0384 | 82.1921
13.5 | 1.5758 | 0.02043 | -0.0359 | 77.1317
14 | 1.6004 | 0.02227 | -0.0334 | 71.8635
14.5 | 1.6241 | 0.02429 | -0.0312 | 66.8629
15 | 1.6424 | 0.02678 | -0.0287 | 61.3294
15.5 | 1.6604 | 0.02943 | -0.0267 | 56.4186
16 | 1.6767 | 0.03234 | -0.0248 | 51.846
16.5 | 1.6895 | 0.03575 | -0.0232 | 47.2587
17 | 1.6975 | 0.03978 | -0.0218 | 42.6722
17.5 | 1.6997 | 0.04464 | -0.0207 | 38.0757
18 | 1.7041 | 0.04943 | -0.02 | 34.475
18.5 | 1.7056 | 0.05478 | -0.0198 | 31.1355
19 | 1.7031 | 0.06071 | -0.0199 | 28.053
19.5 | 1.6968 | 0.06731 | -0.0204 | 25.2087
20 | 1.6862 | 0.07462 | -0.0213 | 22.5972

## 67. Re 4M Mach 0.10 (1)
BIGFOIL.COM POLAR EXPORT
mrc-16
MRC-16 |  |  |  | Cl Max: | 1.543 | at alpha= | 12.5 | deg
JavaFoil+Calcfoil stall+Eppler ext transition |  |  |  | L/D Max: | 125.531 | at alpha= | 6.5 | deg
Re: | 4000000 |  |  | Cd Min: | 0.00646 | at alpha= | 0 | deg
Mach: | 0.1 |  |  | Cl=0 at alpha= | -3.082 | deg
|  |  |  | @ Cl=0.1, Cd= | 0.0070402
|  |  |  | @ Cl=0.4, Cd= | 0.00646
|  |  |  | @ Cl=0.6, Cd= | 0.006631
alpha (deg) | Cl | Cd | Cm | Cl/Cd
-15.5 | -0.603 | 0.11344 | -0.022 | -5.318
-15 | -0.616 | 0.10634 | -0.023 | -5.792
-14.5 | -0.626 | 0.09987 | -0.024 | -6.272
-14 | -0.635 | 0.09399 | -0.025 | -6.751
-13.5 | -0.641 | 0.08673 | -0.026 | -7.393
-13 | -0.643 | 0.08213 | -0.027 | -7.828
-12.5 | -0.642 | 0.07599 | -0.028 | -8.449
-12 | -0.641 | 0.06628 | -0.032 | -9.673
-11.5 | -0.632 | 0.06143 | -0.033 | -10.284
-11 | -0.661 | 0.0329 | -0.042 | -20.095
-10.5 | -0.71 | 0.01295 | -0.05 | -54.858
-10 | -0.691 | 0.01188 | -0.051 | -58.154
-9.5 | -0.663 | 0.01065 | -0.052 | -62.264
-9 | -0.628 | 0.01026 | -0.053 | -61.207
-8.5 | -0.588 | 0.00988 | -0.053 | -59.555
-8 | -0.545 | 0.00955 | -0.054 | -57.074
-7.5 | -0.499 | 0.00924 | -0.055 | -53.977
-7 | -0.449 | 0.00901 | -0.056 | -49.884
-6.5 | -0.398 | 0.00877 | -0.056 | -45.342
-6 | -0.343 | 0.00856 | -0.057 | -40.108
-5.5 | -0.287 | 0.0084 | -0.058 | -34.229
-5 | -0.23 | 0.00822 | -0.058 | -27.96
-4.5 | -0.171 | 0.00812 | -0.059 | -21.044
-4 | -0.111 | 0.00799 | -0.06 | -13.904
-3.5 | -0.051 | 0.00786 | -0.061 | -6.444
-3 | 0.01 | 0.00774 | -0.061 | 1.326
-2.5 | 0.072 | 0.00721 | -0.062 | 9.915
-2 | 0.133 | 0.00684 | -0.063 | 19.43
-1.5 | 0.194 | 0.00665 | -0.064 | 29.224
-1 | 0.256 | 0.00655 | -0.064 | 39.039
-0.5 | 0.317 | 0.00649 | -0.065 | 48.848
0 | 0.379 | 0.00646 | -0.066 | 58.632
0.5 | 0.44 | 0.00646 | -0.067 | 68.098
1 | 0.501 | 0.00648 | -0.067 | 77.376
1.5 | 0.562 | 0.00655 | -0.068 | 85.763
2 | 0.623 | 0.00668 | -0.069 | 93.325
2.5 | 0.684 | 0.00683 | -0.07 | 100.047
3 | 0.744 | 0.00702 | -0.071 | 106.116
3.5 | 0.805 | 0.0072 | -0.071 | 111.847
4 | 0.865 | 0.00747 | -0.072 | 115.839
4.5 | 0.925 | 0.00771 | -0.073 | 119.938
5 | 0.985 | 0.00803 | -0.074 | 122.609
5.5 | 1.044 | 0.00845 | -0.074 | 123.617
6 | 1.103 | 0.00879 | -0.075 | 125.44
6.5 | 1.161 | 0.00925 | -0.076 | 125.531
7 | 1.216 | 0.00975 | -0.077 | 124.697
7.5 | 1.263 | 0.01074 | -0.077 | 117.517
8 | 1.311 | 0.0114 | -0.078 | 115.008
8.5 | 1.357 | 0.01223 | -0.078 | 110.974
9 | 1.399 | 0.01316 | -0.079 | 106.325
9.5 | 1.436 | 0.01431 | -0.079 | 100.312
10 | 1.465 | 0.01617 | -0.08 | 90.612
10.5 | 1.492 | 0.01733 | -0.08 | 86.075
11 | 1.513 | 0.01843 | -0.081 | 82.103
11.5 | 1.529 | 0.01956 | -0.081 | 78.167
12 | 1.539 | 0.02077 | -0.082 | 74.093
12.5 | 1.543 | 0.02208 | -0.082 | 69.862
13 | 1.541 | 0.02356 | -0.082 | 65.38
13.5 | 1.532 | 0.0253 | -0.083 | 60.559
14 | 1.518 | 0.02722 | -0.083 | 55.767
14.5 | 1.498 | 0.02927 | -0.083 | 51.172
15 | 1.471 | 0.03198 | -0.083 | 46.008
15.5 | 1.44 | 0.03501 | -0.084 | 41.133
16 | 1.405 | 0.0383 | -0.084 | 36.683
16.5 | 1.36 | 0.04237 | -0.083 | 32.089
17 | 1.311 | 0.0472 | -0.083 | 27.768
17.5 | 1.259 | 0.05252 | -0.083 | 23.982

## 68. Re 4M Mach 0.10 (2)
BIGFOIL.COM POLAR EXPORT
mrc-16
MRC-16 |  |  |  | Cl Max: | 1.6949 | at alpha= | 18 | deg
XFOIL ncrit=9 |  |  |  | L/D Max: | 152.213 | at alpha= | 5 | deg
Re: | 4000000 |  |  | Cd Min: | 0.0799 | at alpha= | 20 | deg
Mach: | 0.1 |  |  | Cl=0 at alpha= | -3.1938 | deg
|  |  |  | @ Cl=0.1, Cd= | 0.006064
|  |  |  | @ Cl=0.4, Cd= | 0.0047254
|  |  |  | @ Cl=0.6, Cd= | 0.0047435
alpha (deg) | Cl | Cd | Cm | Cl/Cd
-18.5 | -1.1846 | 0.06623 | -0.0674 | -17.8862
-18 | -1.2859 | 0.04207 | -0.0856 | -30.5657
-17.5 | -1.302 | 0.034 | -0.0901 | -38.2941
-17 | -1.3016 | 0.0292 | -0.0907 | -44.5753
-16.5 | -1.2935 | 0.0259 | -0.089 | -49.9421
-16 | -1.2791 | 0.02357 | -0.086 | -54.2681
-15.5 | -1.2689 | 0.0219 | -0.0803 | -57.9406
-14.5 | -1.1743 | 0.01874 | -0.0811 | -62.6628
-14 | -1.1338 | 0.01762 | -0.0791 | -64.3473
-13.5 | -1.0911 | 0.01668 | -0.0773 | -65.4137
-13 | -1.0499 | 0.01535 | -0.0754 | -68.3974
-12.5 | -1.0065 | 0.01404 | -0.0737 | -71.688
-12 | -0.9582 | 0.01315 | -0.0727 | -72.8669
-11.5 | -0.9079 | 0.01243 | -0.0718 | -73.041
-11 | -0.8564 | 0.0118 | -0.0712 | -72.5763
-10 | -0.7506 | 0.01072 | -0.0702 | -70.0187
-9.5 | -0.6966 | 0.01027 | -0.0699 | -67.8286
-9 | -0.6445 | 0.00956 | -0.0692 | -67.4163
-8.5 | -0.5902 | 0.00911 | -0.0689 | -64.7859
-8 | -0.5353 | 0.00875 | -0.0687 | -61.1771
-7.5 | -0.4799 | 0.00846 | -0.0686 | -56.7258
-7 | -0.4253 | 0.00804 | -0.0683 | -52.898
-6.5 | -0.3698 | 0.00776 | -0.0682 | -47.6546
-6 | -0.314 | 0.00751 | -0.0682 | -41.8109
-5.5 | -0.2584 | 0.00725 | -0.0681 | -35.6414
-5 | -0.2024 | 0.00703 | -0.068 | -28.7909
-4.5 | -0.1463 | 0.00684 | -0.0681 | -21.3889
-4 | -0.0903 | 0.00666 | -0.0681 | -13.5586
-3.5 | -0.0343 | 0.00649 | -0.0681 | -5.2851
-3 | 0.0217 | 0.00632 | -0.0681 | 3.4335
-2.5 | 0.0774 | 0.00615 | -0.0681 | 12.5854
-2 | 0.1326 | 0.00594 | -0.068 | 22.3232
-1.5 | 0.1869 | 0.00568 | -0.0679 | 32.9049
-1 | 0.2406 | 0.00539 | -0.0676 | 44.6382
-0.5 | 0.294 | 0.00512 | -0.0673 | 57.4219
0 | 0.3479 | 0.0049 | -0.0671 | 71
0.5 | 0.4016 | 0.00472 | -0.0668 | 85.0847
1 | 0.4555 | 0.00462 | -0.0665 | 98.5931
1.5 | 0.5101 | 0.00464 | -0.0663 | 109.9353
2 | 0.5652 | 0.00468 | -0.0663 | 120.7692
2.5 | 0.62 | 0.00478 | -0.0661 | 129.7071
3 | 0.6743 | 0.00493 | -0.0659 | 136.7748
3.5 | 0.729 | 0.00508 | -0.0658 | 143.5039
4 | 0.7823 | 0.0053 | -0.0654 | 147.6038
4.5 | 0.8354 | 0.00553 | -0.0649 | 151.0669
5 | 0.8874 | 0.00583 | -0.0643 | 152.2127
5.5 | 0.943 | 0.0062 | -0.0646 | 152.0968
6 | 1.0021 | 0.00663 | -0.0658 | 151.1463
6.5 | 1.065 | 0.00715 | -0.068 | 148.951
7 | 1.1268 | 0.00773 | -0.07 | 145.7697
8 | 1.2131 | 0.00903 | -0.066 | 134.3411
8.5 | 1.2518 | 0.00972 | -0.0631 | 128.786
9 | 1.2917 | 0.01049 | -0.0606 | 123.1363
9.5 | 1.3292 | 0.01132 | -0.0578 | 117.4205
10 | 1.3624 | 0.01222 | -0.0542 | 111.4894
10.5 | 1.3964 | 0.01316 | -0.051 | 106.1094
11 | 1.4297 | 0.01417 | -0.048 | 100.8963
11.5 | 1.4621 | 0.01527 | -0.045 | 95.7498
12 | 1.493 | 0.01652 | -0.0422 | 90.3753
12.5 | 1.5233 | 0.01786 | -0.0395 | 85.2912
13 | 1.5514 | 0.0194 | -0.0368 | 79.9691
13.5 | 1.5772 | 0.02118 | -0.0341 | 74.4665
14 | 1.6023 | 0.02309 | -0.0317 | 69.3937
14.5 | 1.6241 | 0.02533 | -0.0293 | 64.1176
15 | 1.641 | 0.02806 | -0.0268 | 58.4818
15.5 | 1.6592 | 0.03081 | -0.0248 | 53.8526
16 | 1.6738 | 0.03405 | -0.023 | 49.1571
16.5 | 1.684 | 0.03785 | -0.0214 | 44.4914
17 | 1.6889 | 0.04239 | -0.0201 | 39.8419
17.5 | 1.6917 | 0.04735 | -0.0192 | 35.7276
18 | 1.6949 | 0.05249 | -0.0187 | 32.29
18.5 | 1.6938 | 0.05829 | -0.0187 | 29.0582
19 | 1.6883 | 0.06477 | -0.019 | 26.0661
19.5 | 1.6789 | 0.07196 | -0.0198 | 23.331
20 | 1.6645 | 0.0799 | -0.021 | 20.8323

## 69. Re 4M Mach 0.25 (1)
BIGFOIL.COM POLAR EXPORT
mrc-16
MRC-16 |  |  |  | Cl Max: | 1.509 | at alpha= | 11.5 | deg
JavaFoil+Calcfoil stall+Eppler ext transition |  |  |  | L/D Max: | 154.367 | at alpha= | 6.5 | deg
Re: | 4000000 |  |  | Cd Min: | 0.00653 | at alpha= | 0 | deg
Mach: | 0.25 |  |  | Cl=0 at alpha= | -3.0873 | deg
|  |  |  | @ Cl=0.1, Cd= | 0.0072206
|  |  |  | @ Cl=0.4, Cd= | 0.0065335
|  |  |  | @ Cl=0.6, Cd= | 0.0067202
alpha (deg) | Cl | Cd | Cm | Cl/Cd
-14.5 | -0.409 | 0.10973 | -0.023 | -3.729
-14 | -0.448 | 0.10272 | -0.023 | -4.358
-13.5 | -0.481 | 0.09713 | -0.023 | -4.956
-13 | -0.51 | 0.09179 | -0.024 | -5.552
-12.5 | -0.531 | 0.08461 | -0.025 | -6.277
-12 | -0.545 | 0.07947 | -0.026 | -6.852
-11.5 | -0.552 | 0.07403 | -0.027 | -7.456
-11 | -0.557 | 0.06619 | -0.03 | -8.411
-10.5 | -0.557 | 0.05836 | -0.033 | -9.548
-10 | -0.553 | 0.05041 | -0.037 | -10.975
-9.5 | -0.633 | 0.01261 | -0.052 | -50.17
-9 | -0.617 | 0.01098 | -0.054 | -56.155
-8.5 | -0.584 | 0.01032 | -0.055 | -56.592
-8 | -0.546 | 0.00995 | -0.056 | -54.837
-7.5 | -0.503 | 0.00957 | -0.056 | -52.497
-7 | -0.455 | 0.00927 | -0.057 | -49.106
-6.5 | -0.404 | 0.00899 | -0.058 | -44.967
-6 | -0.35 | 0.00875 | -0.059 | -40.045
-5.5 | -0.294 | 0.0085 | -0.059 | -34.556
-5 | -0.235 | 0.00834 | -0.06 | -28.203
-4.5 | -0.175 | 0.0082 | -0.061 | -21.351
-4 | -0.114 | 0.00808 | -0.062 | -14.11
-3.5 | -0.052 | 0.00796 | -0.062 | -6.533
-3 | 0.011 | 0.00777 | -0.063 | 1.357
-2.5 | 0.073 | 0.00744 | -0.064 | 9.873
-2 | 0.137 | 0.00692 | -0.065 | 19.721
-1.5 | 0.2 | 0.00674 | -0.065 | 29.643
-1 | 0.263 | 0.00661 | -0.066 | 39.789
-0.5 | 0.326 | 0.00655 | -0.067 | 49.7
0 | 0.389 | 0.00653 | -0.068 | 59.565
0.5 | 0.452 | 0.00655 | -0.069 | 69.056
1 | 0.515 | 0.00658 | -0.069 | 78.181
1.5 | 0.577 | 0.00668 | -0.07 | 86.49
2 | 0.64 | 0.00679 | -0.071 | 94.2
2.5 | 0.702 | 0.00695 | -0.072 | 101.023
3 | 0.765 | 0.00712 | -0.073 | 107.374
3.5 | 0.827 | 0.00737 | -0.073 | 112.2
4 | 0.889 | 0.00761 | -0.074 | 116.707
4.5 | 0.95 | 0.00794 | -0.075 | 119.697
5 | 1.011 | 0.00829 | -0.076 | 121.962
5.5 | 1.072 | 0.00875 | -0.076 | 122.543
6 | 1.132 | 0.00921 | -0.077 | 122.929
6.5 | 1.186 | 0.00768 | -0.078 | 154.367
7 | 1.241 | 0.01061 | -0.078 | 116.914
7.5 | 1.292 | 0.0113 | -0.079 | 114.39
8 | 1.34 | 0.01209 | -0.08 | 110.871
8.5 | 1.384 | 0.01301 | -0.08 | 106.373
9 | 1.423 | 0.0142 | -0.081 | 100.202
9.5 | 1.455 | 0.01549 | -0.081 | 93.913
10 | 1.478 | 0.01764 | -0.082 | 83.758
10.5 | 1.496 | 0.01893 | -0.082 | 79.012
11 | 1.507 | 0.0201 | -0.083 | 74.98
11.5 | 1.509 | 0.02153 | -0.083 | 70.076
12 | 1.502 | 0.02308 | -0.083 | 65.095
12.5 | 1.486 | 0.02485 | -0.084 | 59.786
13 | 1.459 | 0.02687 | -0.084 | 54.282
13.5 | 1.421 | 0.02938 | -0.084 | 48.379
14 | 1.373 | 0.03252 | -0.084 | 42.228
14.5 | 1.316 | 0.03597 | -0.084 | 36.585
15 | 1.248 | 0.04063 | -0.084 | 30.718
15.5 | 1.173 | 0.04604 | -0.083 | 25.476
16 | 1.084 | 0.05583 | -0.082 | 19.41
16.5 | 0.987 | 0.0643 | -0.081 | 15.355

## 70. Re 4M Mach 0.25 (2)
BIGFOIL.COM POLAR EXPORT
mrc-16
MRC-16 |  |  |  | Cl Max: | 1.6434 | at alpha= | 16 | deg
XFOIL ncrit=9 |  |  |  | L/D Max: | 152.821 | at alpha= | 5 | deg
Re: | 4000000 |  |  | Cd Min: | 0.21214 | at alpha= | -18.5 | deg
Mach: | 0.25 |  |  | Cl=0 at alpha= | -3.1934 | deg
|  |  |  | @ Cl=0.1, Cd= | 0.0061758
|  |  |  | @ Cl=0.4, Cd= | 0.004853
|  |  |  | @ Cl=0.6, Cd= | 0.0048167
alpha (deg) | Cl | Cd | Cm | Cl/Cd
-18.5 | -0.5349 | 0.21214 | 0.004 | -2.5214
-18 | -0.52 | 0.20404 | -0.0001 | -2.5485
-17.5 | -0.5059 | 0.19581 | -0.0043 | -2.5836
-17 | -0.4955 | 0.18634 | -0.0086 | -2.6591
-16.5 | -0.4885 | 0.17638 | -0.013 | -2.7696
-16 | -0.4732 | 0.1698 | -0.0166 | -2.7868
-15.5 | -0.647 | 0.11848 | -0.0391 | -5.4608
-15 | -0.7595 | 0.0911 | -0.0553 | -8.337
-14.5 | -0.9784 | 0.04505 | -0.089 | -21.7181
-14 | -1.018 | 0.03323 | -0.098 | -30.635
-13.5 | -1.0298 | 0.02672 | -0.0991 | -38.5404
-13 | -1.0296 | 0.02326 | -0.0935 | -44.2648
-12.5 | -1.003 | 0.02068 | -0.0898 | -48.501
-12 | -0.9667 | 0.01848 | -0.0868 | -52.3106
-11.5 | -0.9347 | 0.01551 | -0.0833 | -60.2643
-11 | -0.8866 | 0.01403 | -0.0811 | -63.1932
-10.5 | -0.8345 | 0.01295 | -0.0794 | -64.4402
-9.5 | -0.7254 | 0.01122 | -0.0767 | -64.6524
-9 | -0.6689 | 0.01058 | -0.0757 | -63.2231
-8.5 | -0.6136 | 0.0098 | -0.0745 | -62.6122
-8 | -0.5569 | 0.00923 | -0.0737 | -60.3359
-7.5 | -0.4991 | 0.0088 | -0.0731 | -56.7159
-7 | -0.4411 | 0.00844 | -0.0725 | -52.263
-6.5 | -0.384 | 0.00799 | -0.0719 | -48.0601
-6 | -0.3259 | 0.0077 | -0.0715 | -42.3247
-5.5 | -0.2679 | 0.00741 | -0.0712 | -36.1538
-5 | -0.2096 | 0.00718 | -0.0709 | -29.1922
-4.5 | -0.1516 | 0.00695 | -0.0707 | -21.8129
-4 | -0.0935 | 0.00676 | -0.0706 | -13.8314
-3.5 | -0.0355 | 0.00658 | -0.0704 | -5.3951
-3 | 0.0224 | 0.00642 | -0.0703 | 3.4891
-2.5 | 0.0799 | 0.00625 | -0.0702 | 12.784
-2 | 0.1368 | 0.00604 | -0.0701 | 22.649
-1.5 | 0.1929 | 0.00578 | -0.0698 | 33.3737
-1 | 0.2484 | 0.00548 | -0.0695 | 45.3285
-0.5 | 0.3036 | 0.00519 | -0.0692 | 58.4971
0 | 0.3589 | 0.00498 | -0.0688 | 72.0683
0.5 | 0.4139 | 0.00481 | -0.0684 | 86.0499
1 | 0.4696 | 0.00471 | -0.0681 | 99.7028
1.5 | 0.5261 | 0.00471 | -0.0679 | 111.6985
2 | 0.5827 | 0.00478 | -0.0677 | 121.9038
2.5 | 0.6393 | 0.0049 | -0.0675 | 130.4694
3 | 0.6958 | 0.00503 | -0.0673 | 138.33
3.5 | 0.7515 | 0.00522 | -0.0669 | 143.9655
4 | 0.8071 | 0.00542 | -0.0665 | 148.9114
4.5 | 0.8613 | 0.0057 | -0.0658 | 151.1053
5 | 0.9154 | 0.00599 | -0.065 | 152.8214
6 | 1.0344 | 0.00684 | -0.0662 | 151.2281
6.5 | 1.1008 | 0.00741 | -0.0685 | 148.556
7 | 1.1642 | 0.00809 | -0.0701 | 143.9061
7.5 | 1.2068 | 0.00871 | -0.0673 | 138.5534
8 | 1.2433 | 0.0094 | -0.0632 | 132.266
8.5 | 1.2827 | 0.01022 | -0.0598 | 125.5088
9 | 1.3173 | 0.01112 | -0.0556 | 118.4622
9.5 | 1.3517 | 0.01211 | -0.0517 | 111.6185
10 | 1.3844 | 0.01327 | -0.0477 | 104.3255
10.5 | 1.4177 | 0.01448 | -0.0442 | 97.9075
11 | 1.4494 | 0.01585 | -0.0406 | 91.4448
11.5 | 1.4806 | 0.01734 | -0.0373 | 85.3864
12 | 1.5097 | 0.01906 | -0.0341 | 79.2078
12.5 | 1.5374 | 0.02097 | -0.031 | 73.3143
13 | 1.5614 | 0.02325 | -0.028 | 67.157
13.5 | 1.5853 | 0.02567 | -0.0253 | 61.7569
14 | 1.6027 | 0.02872 | -0.0225 | 55.8043
14.5 | 1.6193 | 0.03201 | -0.0201 | 50.5873
15 | 1.633 | 0.03578 | -0.0181 | 45.64
15.5 | 1.6414 | 0.0402 | -0.0163 | 40.8308
16 | 1.6434 | 0.04552 | -0.0149 | 36.1028
16.5 | 1.6414 | 0.05146 | -0.0141 | 31.8966
17 | 1.6394 | 0.05769 | -0.0137 | 28.4174
17.5 | 1.6319 | 0.06468 | -0.0139 | 25.2304
18 | 1.6197 | 0.0725 | -0.0146 | 22.3407
18.5 | 1.6017 | 0.08121 | -0.016 | 19.7229
19 | 1.5806 | 0.0906 | -0.0181 | 17.4459
19.5 | 1.5565 | 0.10056 | -0.0207 | 15.4783
20 | 1.5296 | 0.11125 | -0.0242 | 13.7492

## 71. Re 4M Mach 0.50 (1)
BIGFOIL.COM POLAR EXPORT
mrc-16
MRC-16 |  |  |  | Cl Max: | 1.454 | at alpha= | 8.5 | deg
JavaFoil+Calcfoil stall+Eppler ext transition |  |  |  | L/D Max: | 145.765 | at alpha= | 4.5 | deg
Re: | 4000000 |  |  | Cd Min: | 0.00693 | at alpha= | -0.5 | deg
Mach: | 0.5 |  |  | Cl=0 at alpha= | -3.0857 | deg
|  |  |  | @ Cl=0.1, Cd= | 0.0078711
|  |  |  | @ Cl=0.4, Cd= | 0.00693
|  |  |  | @ Cl=0.6, Cd= | 0.0070821
alpha (deg) | Cl | Cd | Cm | Cl/Cd
-20 | -0.944 | 0.16197 | -0.026 | -5.828
-19.5 | -0.917 | 0.15704 | -0.026 | -5.838
-19 | -0.891 | 0.15588 | -0.027 | -5.718
-18.5 | -0.862 | 0.14976 | -0.027 | -5.755
-18 | -0.833 | 0.14649 | -0.026 | -5.69
-17.5 | -0.806 | 0.14033 | -0.027 | -5.741
-17 | -0.778 | 0.13821 | -0.027 | -5.63
-16.5 | -0.751 | 0.13144 | -0.027 | -5.711
-16 | -0.724 | 0.12788 | -0.028 | -5.662
-15.5 | -0.694 | 0.1215 | -0.027 | -5.715
-15 | -0.667 | 0.1186 | -0.027 | -5.621
-14.5 | -0.639 | 0.11295 | -0.027 | -5.659
-14 | -0.612 | 0.1097 | -0.028 | -5.575
-13.5 | -0.584 | 0.10612 | -0.028 | -5.503
-13 | -0.555 | 0.09782 | -0.027 | -5.678
-12.5 | -0.528 | 0.0876 | -0.028 | -6.027
-12 | -0.5 | 0.08045 | -0.029 | -6.22
-11.5 | -0.473 | 0.07419 | -0.029 | -6.372
-11 | -0.444 | 0.08009 | -0.028 | -5.541
-10.5 | -0.417 | 0.06993 | -0.029 | -5.957
-10 | -0.39 | 0.06395 | -0.031 | -6.091
-9.5 | -0.36 | 0.07045 | -0.027 | -5.105
-9 | -0.332 | 0.06058 | -0.029 | -5.483
-8.5 | -0.306 | 0.0541 | -0.033 | -5.648
-8 | -0.276 | 0.05522 | -0.029 | -4.998
-7.5 | -0.248 | 0.05041 | -0.031 | -4.929
-7 | -0.221 | 0.04687 | -0.033 | -4.712
-6.5 | -0.379 | 0.01186 | -0.063 | -31.97
-6 | -0.362 | 0.00977 | -0.065 | -37.036
-5.5 | -0.314 | 0.00939 | -0.066 | -33.432
-5 | -0.256 | 0.00898 | -0.067 | -28.526
-4.5 | -0.193 | 0.00872 | -0.068 | -22.095
-4 | -0.126 | 0.00852 | -0.069 | -14.796
-3.5 | -0.058 | 0.00837 | -0.07 | -6.901
-3 | 0.012 | 0.00821 | -0.071 | 1.431
-2.5 | 0.082 | 0.00801 | -0.071 | 10.228
-2 | 0.152 | 0.00747 | -0.072 | 20.417
-1.5 | 0.223 | 0.00712 | -0.073 | 31.348
-1 | 0.294 | 0.00698 | -0.074 | 42.062
-0.5 | 0.364 | 0.00693 | -0.075 | 52.501
0 | 0.435 | 0.00693 | -0.076 | 62.756
0.5 | 0.505 | 0.00694 | -0.077 | 72.774
1 | 0.575 | 0.00705 | -0.078 | 81.572
1.5 | 0.645 | 0.00714 | -0.078 | 90.332
2 | 0.715 | 0.00737 | -0.079 | 96.943
2.5 | 0.784 | 0.00761 | -0.08 | 103.056
3 | 0.853 | 0.00786 | -0.081 | 108.533
3.5 | 0.922 | 0.00824 | -0.082 | 111.934
4 | 0.991 | 0.00869 | -0.083 | 114.055
4.5 | 1.054 | 0.00723 | -0.083 | 145.765
5 | 1.12 | 0.01008 | -0.084 | 111.127
5.5 | 1.185 | 0.01068 | -0.085 | 110.883
6 | 1.247 | 0.01178 | -0.086 | 105.868
6.5 | 1.307 | 0.01224 | -0.086 | 106.791
7 | 1.361 | 0.01327 | -0.087 | 102.6
7.5 | 1.405 | 0.01456 | -0.088 | 96.554
8 | 1.438 | 0.01625 | -0.088 | 88.512
8.5 | 1.454 | 0.01864 | -0.088 | 78.005
9 | 1.44 | 0.02223 | -0.088 | 64.772
9.5 | 1.361 | 0.02493 | -0.089 | 54.588
10 | 0.863 | 0.02942 | -0.089 | 29.344
10.5 | 0.893 | 0.03075 | -0.089 | 29.039
11 | 0.901 | 0.04022 | -0.087 | 22.405
11.5 | 0.931 | 0.04201 | -0.087 | 22.168
12 | 0.949 | 0.04753 | -0.086 | 19.965
12.5 | 0.865 | 0.09224 | -0.05 | 9.377
13 | 0.893 | 0.10339 | -0.052 | 8.641
13.5 | 0.918 | 0.10734 | -0.05 | 8.552

## 72. Re 4M Mach 0.50 (2)
BIGFOIL.COM POLAR EXPORT
mrc-16
MRC-16 |  |  |  | Cl Max: | 1.5332 | at alpha= | 12 | deg
XFOIL ncrit=9 |  |  |  | L/D Max: | 151.384 | at alpha= | 4.5 | deg
Re: | 4000000 |  |  | Cd Min: | 0.25518 | at alpha= | -20 | deg
Mach: | 0.5 |  |  | Cl=0 at alpha= | -3.1856 | deg
|  |  |  | @ Cl=0.1, Cd= | 0.0066021
|  |  |  | @ Cl=0.4, Cd= | 0.005385
|  |  |  | @ Cl=0.6, Cd= | 0.0051371
alpha (deg) | Cl | Cd | Cm | Cl/Cd
-20 | -0.6151 | 0.25518 | 0.0191 | -2.4105
-19.5 | -0.592 | 0.24645 | 0.0139 | -2.4021
-19 | -0.5697 | 0.23811 | 0.0089 | -2.3926
-18.5 | -0.5478 | 0.22981 | 0.004 | -2.3837
-18 | -0.5267 | 0.22206 | -0.0006 | -2.3719
-17.5 | -0.5056 | 0.21373 | -0.0053 | -2.3656
-17 | -0.4854 | 0.2053 | -0.0098 | -2.3643
-16.5 | -0.4659 | 0.19669 | -0.0143 | -2.3687
-16 | -0.4471 | 0.1881 | -0.0188 | -2.3769
-15.5 | -0.4303 | 0.1791 | -0.0232 | -2.4026
-15 | -0.413 | 0.17108 | -0.0273 | -2.4141
-14.5 | -0.3942 | 0.16383 | -0.0311 | -2.4062
-14 | -0.3768 | 0.15619 | -0.0348 | -2.4124
-13.5 | -0.3629 | 0.14786 | -0.0386 | -2.4543
-13 | -0.35 | 0.13848 | -0.0436 | -2.5274
-12.5 | -0.3417 | 0.12836 | -0.0488 | -2.662
-12 | -0.3427 | 0.11909 | -0.0517 | -2.8777
-11.5 | -0.3366 | 0.11108 | -0.0549 | -3.0302
-11 | -0.3326 | 0.1026 | -0.0586 | -3.2417
-10.5 | -0.3361 | 0.09301 | -0.0632 | -3.6136
-10 | -0.35 | 0.08206 | -0.0691 | -4.2652
-9.5 | -0.372 | 0.07019 | -0.0765 | -5.2999
-9 | -0.3959 | 0.05756 | -0.0863 | -6.878
-8.5 | -0.4163 | 0.04197 | -0.104 | -9.919
-8 | -0.4539 | 0.03235 | -0.107 | -14.0309
-7.5 | -0.4796 | 0.02267 | -0.1042 | -21.1557
-7 | -0.4729 | 0.01542 | -0.0989 | -30.668
-6.5 | -0.4358 | 0.01107 | -0.0935 | -39.3677
-6 | -0.3765 | 0.00938 | -0.0897 | -40.1386
-5.5 | -0.3115 | 0.00846 | -0.087 | -36.8203
-5 | -0.2439 | 0.00796 | -0.085 | -30.6407
-4.5 | -0.1766 | 0.00755 | -0.0834 | -23.3907
-3.5 | -0.042 | 0.00701 | -0.0812 | -5.9914
-3 | 0.0248 | 0.00682 | -0.0804 | 3.6364
-2.5 | 0.0909 | 0.00663 | -0.0798 | 13.7104
-2 | 0.1562 | 0.00643 | -0.0791 | 24.2924
-1.5 | 0.2202 | 0.0062 | -0.0785 | 35.5161
-1 | 0.2827 | 0.00591 | -0.0777 | 47.8342
-0.5 | 0.3442 | 0.0056 | -0.0768 | 61.4643
0 | 0.4065 | 0.00536 | -0.0761 | 75.8396
0.5 | 0.4688 | 0.00518 | -0.0754 | 90.5019
1 | 0.5312 | 0.00509 | -0.0746 | 104.3615
1.5 | 0.5949 | 0.00513 | -0.0741 | 115.9649
2 | 0.6594 | 0.00522 | -0.0736 | 126.3218
2.5 | 0.7235 | 0.00537 | -0.0729 | 134.73
3 | 0.7873 | 0.00557 | -0.0721 | 141.3465
3.5 | 0.8508 | 0.0058 | -0.0711 | 146.6897
4 | 0.9131 | 0.0061 | -0.0698 | 149.6885
4.5 | 0.9734 | 0.00643 | -0.0678 | 151.3841
5 | 1.0334 | 0.00684 | -0.0657 | 151.0819
5.5 | 1.1037 | 0.0074 | -0.0658 | 149.1486
6.5 | 1.2242 | 0.00872 | -0.0617 | 140.3899
7 | 1.2681 | 0.00949 | -0.0564 | 133.6249
7.5 | 1.3115 | 0.01053 | -0.0513 | 124.5489
8 | 1.351 | 0.01189 | -0.0459 | 113.6249
8.5 | 1.3873 | 0.01358 | -0.0405 | 102.1576
9 | 1.4178 | 0.01575 | -0.035 | 90.019
9.5 | 1.4425 | 0.01847 | -0.0295 | 78.0996
10 | 1.466 | 0.02156 | -0.0244 | 67.9963
10.5 | 1.4873 | 0.02506 | -0.0199 | 59.3496
11 | 1.5071 | 0.02892 | -0.0157 | 52.1127
11.5 | 1.523 | 0.03337 | -0.012 | 45.6398
12 | 1.5332 | 0.03854 | -0.0087 | 39.782
12.5 | 1.5305 | 0.04498 | -0.006 | 34.0262
13 | 1.5153 | 0.0528 | -0.0042 | 28.6989
13.5 | 1.4893 | 0.06195 | -0.0036 | 24.0404
14 | 1.4562 | 0.07215 | -0.0043 | 20.183
14.5 | 1.4195 | 0.08311 | -0.0061 | 17.0798
15 | 1.382 | 0.09466 | -0.0091 | 14.5996
15.5 | 1.3452 | 0.1066 | -0.013 | 12.6191
16 | 1.3109 | 0.11877 | -0.0178 | 11.0373
16.5 | 1.2798 | 0.1312 | -0.0235 | 9.7546
17 | 1.2521 | 0.14375 | -0.0301 | 8.7103

## 73. Re 5M Mach 0.00 (1)
BIGFOIL.COM POLAR EXPORT
mrc-16
MRC-16 |  |  |  | Cl Max: | 1.553 | at alpha= | 13 | deg
JavaFoil+Calcfoil stall+Eppler ext transition |  |  |  | L/D Max: | 156.661 | at alpha= | 7.5 | deg
Re: | 5000000 |  |  | Cd Min: | 0.00647 | at alpha= | 0 | deg
Mach: | 0 |  |  | Cl=0 at alpha= | -3.0833 | deg
|  |  |  | @ Cl=0.1, Cd= | 0.0070956
|  |  |  | @ Cl=0.4, Cd= | 0.0064813
|  |  |  | @ Cl=0.6, Cd= | 0.0066272
alpha (deg) | Cl | Cd | Cm | Cl/Cd
-16 | -0.625 | 0.11398 | -0.023 | -5.479
-15.5 | -0.635 | 0.10815 | -0.024 | -5.875
-15 | -0.645 | 0.1016 | -0.025 | -6.349
-14.5 | -0.653 | 0.09566 | -0.025 | -6.821
-14 | -0.658 | 0.0897 | -0.026 | -7.337
-13.5 | -0.661 | 0.08317 | -0.028 | -7.953
-13 | -0.662 | 0.07677 | -0.029 | -8.629
-12.5 | -0.661 | 0.0696 | -0.031 | -9.498
-12 | -0.677 | 0.04851 | -0.038 | -13.948
-11.5 | -0.685 | 0.03413 | -0.041 | -20.083
-11 | -0.732 | 0.01392 | -0.048 | -52.546
-10.5 | -0.723 | 0.0118 | -0.05 | -61.225
-10 | -0.698 | 0.01091 | -0.051 | -64.005
-9.5 | -0.665 | 0.01024 | -0.052 | -64.957
-9 | -0.629 | 0.00986 | -0.052 | -63.718
-8.5 | -0.588 | 0.00951 | -0.053 | -61.873
-8 | -0.545 | 0.00923 | -0.054 | -58.994
-7.5 | -0.498 | 0.00896 | -0.055 | -55.553
-7 | -0.448 | 0.00874 | -0.055 | -51.262
-6.5 | -0.396 | 0.00852 | -0.056 | -46.523
-6 | -0.342 | 0.00832 | -0.057 | -41.096
-5.5 | -0.286 | 0.00818 | -0.057 | -35.004
-5 | -0.229 | 0.00804 | -0.058 | -28.453
-4.5 | -0.17 | 0.0079 | -0.059 | -21.524
-4 | -0.111 | 0.0078 | -0.06 | -14.177
-3.5 | -0.05 | 0.00767 | -0.06 | -6.572
-3 | 0.01 | 0.00757 | -0.061 | 1.35
-2.5 | 0.071 | 0.0073 | -0.062 | 9.751
-2 | 0.132 | 0.00687 | -0.063 | 19.264
-1.5 | 0.193 | 0.00666 | -0.063 | 29.033
-1 | 0.255 | 0.00656 | -0.064 | 38.787
-0.5 | 0.315 | 0.0065 | -0.065 | 48.569
0 | 0.377 | 0.00647 | -0.066 | 58.26
0.5 | 0.438 | 0.0065 | -0.066 | 67.321
1 | 0.499 | 0.0065 | -0.067 | 76.682
1.5 | 0.559 | 0.00656 | -0.068 | 85.235
2 | 0.62 | 0.00666 | -0.069 | 93.103
2.5 | 0.68 | 0.0068 | -0.069 | 100.002
3 | 0.741 | 0.00697 | -0.07 | 106.351
3.5 | 0.801 | 0.00715 | -0.071 | 112.061
4 | 0.861 | 0.0074 | -0.072 | 116.415
4.5 | 0.921 | 0.00766 | -0.072 | 120.22
5 | 0.98 | 0.00796 | -0.073 | 123.169
5.5 | 1.039 | 0.00833 | -0.074 | 124.723
6 | 1.098 | 0.00866 | -0.075 | 126.704
6.5 | 1.155 | 0.00909 | -0.076 | 127.071
7 | 1.21 | 0.00958 | -0.076 | 126.367
7.5 | 1.258 | 0.00803 | -0.077 | 156.661
8 | 1.307 | 0.01116 | -0.077 | 117.089
8.5 | 1.353 | 0.0119 | -0.078 | 113.722
9 | 1.395 | 0.01285 | -0.079 | 108.582
9.5 | 1.433 | 0.01383 | -0.079 | 103.571
10 | 1.464 | 0.01533 | -0.08 | 95.478
10.5 | 1.492 | 0.0164 | -0.08 | 90.97
11 | 1.515 | 0.01744 | -0.081 | 86.863
11.5 | 1.533 | 0.01841 | -0.081 | 83.259
12 | 1.545 | 0.01956 | -0.081 | 79.003
12.5 | 1.552 | 0.02075 | -0.082 | 74.79
13 | 1.553 | 0.02199 | -0.082 | 70.617
13.5 | 1.548 | 0.0236 | -0.083 | 65.599
14 | 1.538 | 0.02529 | -0.083 | 60.82
14.5 | 1.522 | 0.02726 | -0.083 | 55.844
15 | 1.502 | 0.02927 | -0.084 | 51.3
15.5 | 1.475 | 0.03213 | -0.084 | 45.918
16 | 1.446 | 0.03482 | -0.084 | 41.524
16.5 | 1.407 | 0.03816 | -0.084 | 36.87
17 | 1.365 | 0.04187 | -0.084 | 32.596
17.5 | 1.319 | 0.0466 | -0.084 | 28.305
18 | 1.269 | 0.0529 | -0.083 | 23.992

## 74. Re 5M Mach 0.00 (2)
BIGFOIL.COM POLAR EXPORT
mrc-16
MRC-16 |  |  |  | Cl Max: | 1.7426 | at alpha= | 18.5 | deg
XFOIL ncrit=9 |  |  |  | L/D Max: | 156.349 | at alpha= | 5 | deg
Re: | 5000000 |  |  | Cd Min: | 0.06983 | at alpha= | 20 | deg
Mach: | 0 |  |  | Cl=0 at alpha= | -3.1878 | deg
|  |  |  | @ Cl=0.1, Cd= | 0.0059037
|  |  |  | @ Cl=0.4, Cd= | 0.0047348
|  |  |  | @ Cl=0.6, Cd= | 0.0046755
alpha (deg) | Cl | Cd | Cm | Cl/Cd
-20 | -1.3428 | 0.05943 | -0.0716 | -22.5946
-19.5 | -1.4022 | 0.04338 | -0.0828 | -32.3237
-19 | -1.4198 | 0.03519 | -0.0873 | -40.3467
-18.5 | -1.4215 | 0.03004 | -0.0885 | -47.3202
-18 | -1.4137 | 0.02653 | -0.0877 | -53.2868
-17.5 | -1.3999 | 0.02398 | -0.0856 | -58.3778
-17 | -1.3813 | 0.02207 | -0.0827 | -62.5872
-16.5 | -1.3613 | 0.0206 | -0.0787 | -66.0825
-16 | -1.3311 | 0.01935 | -0.0759 | -68.7907
-15.5 | -1.2807 | 0.01805 | -0.0768 | -70.9529
-15 | -1.2339 | 0.01694 | -0.0766 | -72.8394
-14.5 | -1.1928 | 0.01601 | -0.0748 | -74.5034
-14 | -1.1491 | 0.01519 | -0.0733 | -75.6485
-13.5 | -1.1027 | 0.01445 | -0.0722 | -76.3114
-13 | -1.0542 | 0.01379 | -0.0714 | -76.4467
-12.5 | -1.0055 | 0.01307 | -0.0707 | -76.9319
-12 | -0.9587 | 0.01203 | -0.0696 | -79.6924
-11.5 | -0.9083 | 0.01136 | -0.069 | -79.956
-11 | -0.8566 | 0.01082 | -0.0686 | -79.1682
-10.5 | -0.8039 | 0.01033 | -0.0683 | -77.8219
-10 | -0.7505 | 0.00989 | -0.0681 | -75.8847
-9.5 | -0.6967 | 0.00949 | -0.0679 | -73.4141
-9 | -0.6429 | 0.00908 | -0.0677 | -70.804
-8.5 | -0.5894 | 0.00859 | -0.0674 | -68.6147
-8 | -0.5349 | 0.00825 | -0.0673 | -64.8364
-7.5 | -0.4797 | 0.00798 | -0.0673 | -60.1128
-7 | -0.4246 | 0.00769 | -0.0672 | -55.2146
-6.5 | -0.3696 | 0.00739 | -0.0672 | -50.0135
-6 | -0.3139 | 0.00719 | -0.0672 | -43.6579
-5.5 | -0.2584 | 0.00695 | -0.0672 | -37.1799
-5 | -0.2025 | 0.00677 | -0.0673 | -29.9114
-4.5 | -0.1467 | 0.00659 | -0.0674 | -22.261
-4 | -0.0907 | 0.00643 | -0.0675 | -14.1058
-3.5 | -0.0349 | 0.00627 | -0.0675 | -5.5662
-3 | 0.021 | 0.00613 | -0.0676 | 3.4258
-2.5 | 0.0766 | 0.00598 | -0.0677 | 12.8094
-2 | 0.1318 | 0.0058 | -0.0677 | 22.7241
-1.5 | 0.1863 | 0.00559 | -0.0676 | 33.3274
-1 | 0.2402 | 0.00535 | -0.0674 | 44.8972
-0.5 | 0.294 | 0.00511 | -0.0673 | 57.5342
0 | 0.3479 | 0.0049 | -0.0671 | 71
0.5 | 0.4015 | 0.00473 | -0.0669 | 84.8837
1 | 0.455 | 0.0046 | -0.0666 | 98.913
1.5 | 0.5094 | 0.00458 | -0.0665 | 111.2227
2 | 0.5643 | 0.00461 | -0.0665 | 122.4078
2.5 | 0.6188 | 0.00471 | -0.0664 | 131.38
3 | 0.6732 | 0.00482 | -0.0663 | 139.668
3.5 | 0.7275 | 0.00497 | -0.0662 | 146.3783
4 | 0.7812 | 0.00518 | -0.066 | 150.8108
4.5 | 0.8342 | 0.0054 | -0.0657 | 154.4815
5 | 0.8865 | 0.00567 | -0.0653 | 156.3492
5.5 | 0.9375 | 0.00601 | -0.0646 | 155.99
6 | 0.9931 | 0.00643 | -0.0651 | 154.4479
7 | 1.112 | 0.00748 | -0.0682 | 148.6631
7.5 | 1.1707 | 0.00818 | -0.0697 | 143.1174
8 | 1.2119 | 0.0088 | -0.0674 | 137.7159
8.5 | 1.2492 | 0.00944 | -0.0643 | 132.3305
9 | 1.2899 | 0.01014 | -0.062 | 127.2091
9.5 | 1.3296 | 0.01094 | -0.0597 | 121.5356
10 | 1.3656 | 0.01174 | -0.0567 | 116.3203
10.5 | 1.4015 | 0.01252 | -0.0539 | 111.9409
11 | 1.4355 | 0.01343 | -0.0509 | 106.8876
11.5 | 1.4693 | 0.01438 | -0.0481 | 102.1766
12 | 1.5021 | 0.01543 | -0.0454 | 97.3493
12.5 | 1.5333 | 0.01661 | -0.0428 | 92.3119
13 | 1.5643 | 0.01787 | -0.0403 | 87.5378
13.5 | 1.5918 | 0.01938 | -0.0377 | 82.1362
14 | 1.619 | 0.021 | -0.0353 | 77.0952
14.5 | 1.6413 | 0.02303 | -0.0328 | 71.2679
15 | 1.6647 | 0.02508 | -0.0306 | 66.3756
15.5 | 1.6843 | 0.02751 | -0.0284 | 61.225
16 | 1.6997 | 0.03037 | -0.0263 | 55.9664
16.5 | 1.7113 | 0.03377 | -0.0244 | 50.6752
17 | 1.7233 | 0.0373 | -0.0229 | 46.2011
17.5 | 1.7334 | 0.04122 | -0.0218 | 42.0524
18 | 1.74 | 0.04565 | -0.0209 | 38.1161
18.5 | 1.7426 | 0.05066 | -0.0203 | 34.3979
19 | 1.7412 | 0.05632 | -0.0202 | 30.9162
19.5 | 1.735 | 0.06268 | -0.0203 | 27.6803
20 | 1.7245 | 0.06983 | -0.021 | 24.6957

## 75. Re 5M Mach 0.10 (1)
BIGFOIL.COM POLAR EXPORT
mrc-16
MRC-16 |  |  |  | Cl Max: | 1.546 | at alpha= | 12.5 | deg
JavaFoil+Calcfoil stall+Eppler ext transition |  |  |  | L/D Max: | 156.457 | at alpha= | 7.5 | deg
Re: | 5000000 |  |  | Cd Min: | 0.00648 | at alpha= | 0 | deg
Mach: | 0.1 |  |  | Cl=0 at alpha= | -3.082 | deg
|  |  |  | @ Cl=0.1, Cd= | 0.0071426
|  |  |  | @ Cl=0.4, Cd= | 0.0064903
|  |  |  | @ Cl=0.6, Cd= | 0.0066485
alpha (deg) | Cl | Cd | Cm | Cl/Cd
-15.5 | -0.604 | 0.11095 | -0.023 | -5.445
-15 | -0.617 | 0.10464 | -0.024 | -5.894
-14.5 | -0.627 | 0.0978 | -0.025 | -6.416
-14 | -0.636 | 0.09181 | -0.026 | -6.928
-13.5 | -0.643 | 0.08394 | -0.028 | -7.666
-13 | -0.645 | 0.07932 | -0.028 | -8.135
-12.5 | -0.645 | 0.0729 | -0.03 | -8.851
-12 | -0.651 | 0.05899 | -0.034 | -11.033
-11.5 | -0.647 | 0.05095 | -0.037 | -12.696
-11 | -0.713 | 0.01601 | -0.047 | -44.516
-10.5 | -0.715 | 0.01216 | -0.05 | -58.783
-10 | -0.693 | 0.00934 | -0.051 | -74.129
-9.5 | -0.663 | 0.01037 | -0.052 | -63.984
-9 | -0.628 | 0.00997 | -0.053 | -62.934
-8.5 | -0.588 | 0.00963 | -0.053 | -61.085
-8 | -0.545 | 0.0093 | -0.054 | -58.642
-7.5 | -0.499 | 0.00902 | -0.055 | -55.297
-7 | -0.449 | 0.00878 | -0.056 | -51.203
-6.5 | -0.398 | 0.00857 | -0.056 | -46.395
-6 | -0.343 | 0.00837 | -0.057 | -41.018
-5.5 | -0.287 | 0.0082 | -0.058 | -35.056
-5 | -0.23 | 0.00802 | -0.058 | -28.637
-4.5 | -0.171 | 0.00792 | -0.059 | -21.581
-4 | -0.111 | 0.00783 | -0.06 | -14.193
-3.5 | -0.051 | 0.0077 | -0.061 | -6.574
-3 | 0.01 | 0.00757 | -0.061 | 1.357
-2.5 | 0.072 | 0.00734 | -0.062 | 9.748
-2 | 0.133 | 0.00691 | -0.063 | 19.248
-1.5 | 0.194 | 0.0067 | -0.064 | 29.031
-1 | 0.256 | 0.0066 | -0.064 | 38.75
-0.5 | 0.317 | 0.00649 | -0.065 | 48.884
0 | 0.379 | 0.00648 | -0.066 | 58.403
0.5 | 0.44 | 0.00651 | -0.067 | 67.582
1 | 0.501 | 0.00653 | -0.067 | 76.723
1.5 | 0.562 | 0.00658 | -0.068 | 85.487
2 | 0.623 | 0.00669 | -0.069 | 93.082
2.5 | 0.684 | 0.00682 | -0.07 | 100.321
3 | 0.744 | 0.00698 | -0.071 | 106.673
3.5 | 0.805 | 0.00719 | -0.071 | 111.879
4 | 0.865 | 0.0074 | -0.072 | 116.845
4.5 | 0.925 | 0.00768 | -0.073 | 120.474
5 | 0.985 | 0.00802 | -0.074 | 122.855
5.5 | 1.044 | 0.00836 | -0.074 | 124.907
6 | 1.103 | 0.00876 | -0.075 | 125.918
6.5 | 1.161 | 0.00913 | -0.076 | 127.172
7 | 1.216 | 0.0097 | -0.077 | 125.316
7.5 | 1.263 | 0.00807 | -0.077 | 156.457
8 | 1.312 | 0.01127 | -0.078 | 116.438
8.5 | 1.358 | 0.01203 | -0.078 | 112.928
9 | 1.4 | 0.013 | -0.079 | 107.726
9.5 | 1.437 | 0.01401 | -0.079 | 102.52
10 | 1.467 | 0.01554 | -0.08 | 94.404
10.5 | 1.494 | 0.01666 | -0.08 | 89.693
11 | 1.516 | 0.01769 | -0.081 | 85.666
11.5 | 1.531 | 0.01876 | -0.081 | 81.65
12 | 1.542 | 0.01989 | -0.082 | 77.514
12.5 | 1.546 | 0.02114 | -0.082 | 73.111
13 | 1.544 | 0.02252 | -0.083 | 68.563
13.5 | 1.536 | 0.02414 | -0.083 | 63.607
14 | 1.521 | 0.02591 | -0.083 | 58.705
14.5 | 1.502 | 0.02783 | -0.084 | 53.95
15 | 1.476 | 0.03037 | -0.084 | 48.59
15.5 | 1.445 | 0.03315 | -0.084 | 43.573
16 | 1.41 | 0.03621 | -0.084 | 38.929
16.5 | 1.365 | 0.03995 | -0.084 | 34.155
17 | 1.316 | 0.0444 | -0.084 | 29.636
17.5 | 1.265 | 0.04923 | -0.083 | 25.697

## 76. Re 5M Mach 0.10 (2)
BIGFOIL.COM POLAR EXPORT
mrc-16
MRC-16 |  |  |  | Cl Max: | 1.7312 | at alpha= | 18 | deg
XFOIL ncrit=9 |  |  |  | L/D Max: | 156.439 | at alpha= | 5 | deg
Re: | 5000000 |  |  | Cd Min: | 0.07517 | at alpha= | 20 | deg
Mach: | 0.1 |  |  | Cl=0 at alpha= | -3.1877 | deg
|  |  |  | @ Cl=0.1, Cd= | 0.0059195
|  |  |  | @ Cl=0.4, Cd= | 0.004752
|  |  |  | @ Cl=0.6, Cd= | 0.0046852
alpha (deg) | Cl | Cd | Cm | Cl/Cd
-19 | -1.3302 | 0.05006 | -0.0805 | -26.5721
-18.5 | -1.367 | 0.03817 | -0.0886 | -35.8135
-18 | -1.3775 | 0.03154 | -0.0912 | -43.6747
-17.5 | -1.3748 | 0.02733 | -0.0908 | -50.3037
-17 | -1.3635 | 0.02445 | -0.0887 | -55.7669
-16.5 | -1.3471 | 0.02234 | -0.0854 | -60.2999
-16 | -1.3314 | 0.02082 | -0.0803 | -63.9481
-15 | -1.2389 | 0.01793 | -0.0802 | -69.0965
-14.5 | -1.1988 | 0.01683 | -0.0781 | -71.2299
-14 | -1.1562 | 0.01586 | -0.0762 | -72.9004
-13.5 | -1.1105 | 0.01499 | -0.0748 | -74.0827
-13 | -1.0621 | 0.01425 | -0.0737 | -74.5333
-12.5 | -1.0128 | 0.01352 | -0.0728 | -74.9112
-12 | -0.9646 | 0.01256 | -0.0717 | -76.7994
-11.5 | -0.9154 | 0.01166 | -0.0707 | -78.5077
-11 | -0.8635 | 0.01104 | -0.0701 | -78.2156
-10.5 | -0.8104 | 0.0105 | -0.0697 | -77.181
-10 | -0.7565 | 0.01003 | -0.0693 | -75.4237
-9.5 | -0.7022 | 0.0096 | -0.069 | -73.1458
-9 | -0.6475 | 0.00922 | -0.0688 | -70.2278
-8.5 | -0.5938 | 0.00869 | -0.0683 | -68.3314
-8 | -0.5388 | 0.00832 | -0.0681 | -64.7596
-7.5 | -0.4833 | 0.00802 | -0.068 | -60.2618
-7 | -0.4275 | 0.00776 | -0.068 | -55.0902
-6.5 | -0.3722 | 0.00743 | -0.0678 | -50.0942
-6 | -0.3161 | 0.00721 | -0.0678 | -43.8419
-5.5 | -0.2601 | 0.00697 | -0.0678 | -37.3171
-5 | -0.2038 | 0.00679 | -0.0678 | -30.0147
-4.5 | -0.1476 | 0.00661 | -0.0679 | -22.3298
-4 | -0.0913 | 0.00644 | -0.0679 | -14.177
-3.5 | -0.0351 | 0.00628 | -0.068 | -5.5892
-3 | 0.0211 | 0.00614 | -0.068 | 3.4365
-2.5 | 0.077 | 0.00599 | -0.0681 | 12.8548
-2 | 0.1325 | 0.00582 | -0.068 | 22.7663
-1.5 | 0.1874 | 0.00561 | -0.068 | 33.4046
-0.5 | 0.2957 | 0.00511 | -0.0676 | 57.8669
0 | 0.3499 | 0.00491 | -0.0674 | 71.2627
0.5 | 0.4038 | 0.00474 | -0.0672 | 85.1899
1 | 0.4575 | 0.00462 | -0.0669 | 99.026
1.5 | 0.5123 | 0.00459 | -0.0668 | 111.6122
2 | 0.5675 | 0.00462 | -0.0668 | 122.8355
2.5 | 0.6223 | 0.00473 | -0.0667 | 131.5645
3 | 0.6772 | 0.00484 | -0.0666 | 139.9174
3.5 | 0.7317 | 0.00499 | -0.0665 | 146.6333
4 | 0.7858 | 0.0052 | -0.0663 | 151.1154
4.5 | 0.839 | 0.00543 | -0.0659 | 154.512
5 | 0.8917 | 0.0057 | -0.0654 | 156.4386
5.5 | 0.9431 | 0.00604 | -0.0647 | 156.1424
6 | 0.9991 | 0.00646 | -0.0652 | 154.6594
6.5 | 1.0571 | 0.00694 | -0.0662 | 152.3199
7 | 1.1189 | 0.00754 | -0.0682 | 148.3952
7.5 | 1.178 | 0.00823 | -0.0698 | 143.1349
8 | 1.2173 | 0.00886 | -0.0669 | 137.3928
8.5 | 1.2551 | 0.00953 | -0.0638 | 131.6999
9 | 1.296 | 0.01024 | -0.0614 | 126.5625
9.5 | 1.3353 | 0.01105 | -0.0589 | 120.8416
10 | 1.3702 | 0.01188 | -0.0556 | 115.3367
10.5 | 1.4056 | 0.01272 | -0.0525 | 110.5031
11 | 1.4397 | 0.01366 | -0.0495 | 105.3953
11.5 | 1.4736 | 0.01466 | -0.0467 | 100.5184
12 | 1.5064 | 0.01577 | -0.044 | 95.5231
12.5 | 1.5371 | 0.01703 | -0.0412 | 90.2584
13 | 1.5667 | 0.01843 | -0.0385 | 85.0081
13.5 | 1.5952 | 0.01998 | -0.036 | 79.8398
14 | 1.6203 | 0.02182 | -0.0334 | 74.2576
14.5 | 1.643 | 0.02394 | -0.0309 | 68.6299
15 | 1.6652 | 0.02617 | -0.0287 | 63.6301
15.5 | 1.6829 | 0.02887 | -0.0264 | 58.2923
16 | 1.6962 | 0.03207 | -0.0243 | 52.8906
16.5 | 1.708 | 0.03564 | -0.0225 | 47.9237
17 | 1.7195 | 0.03938 | -0.0212 | 43.6643
17.5 | 1.7275 | 0.04369 | -0.0201 | 39.5399
18 | 1.7312 | 0.04858 | -0.0194 | 35.6361
18.5 | 1.731 | 0.05412 | -0.019 | 31.9845
19 | 1.7258 | 0.06037 | -0.019 | 28.587
19.5 | 1.7165 | 0.06735 | -0.0194 | 25.4863
20 | 1.7018 | 0.07517 | -0.0204 | 22.6394

## 77. Re 5M Mach 0.25 (1)
BIGFOIL.COM POLAR EXPORT
mrc-16
MRC-16 |  |  |  | Cl Max: | 1.512 | at alpha= | 11.5 | deg
JavaFoil+Calcfoil stall+Eppler ext transition |  |  |  | L/D Max: | 155.857 | at alpha= | 7 | deg
Re: | 5000000 |  |  | Cd Min: | 0.00656 | at alpha= | 0 | deg
Mach: | 0.25 |  |  | Cl=0 at alpha= | -3.0873 | deg
|  |  |  | @ Cl=0.1, Cd= | 0.0072386
|  |  |  | @ Cl=0.4, Cd= | 0.0065652
|  |  |  | @ Cl=0.6, Cd= | 0.0067402
alpha (deg) | Cl | Cd | Cm | Cl/Cd
-14.5 | -0.409 | 0.10656 | -0.023 | -3.842
-14 | -0.448 | 0.1019 | -0.023 | -4.397
-13.5 | -0.482 | 0.09527 | -0.024 | -5.056
-13 | -0.51 | 0.08996 | -0.024 | -5.671
-12.5 | -0.532 | 0.08286 | -0.026 | -6.422
-12 | -0.545 | 0.0775 | -0.027 | -7.039
-11.5 | -0.554 | 0.07121 | -0.029 | -7.782
-11 | -0.56 | 0.0631 | -0.032 | -8.875
-10.5 | -0.567 | 0.05087 | -0.037 | -11.153
-10 | -0.603 | 0.02425 | -0.047 | -24.883
-9.5 | -0.638 | 0.01183 | -0.053 | -53.938
-9 | -0.617 | 0.01057 | -0.054 | -58.342
-8.5 | -0.584 | 0.00997 | -0.055 | -58.547
-8 | -0.546 | 0.00964 | -0.056 | -56.626
-7.5 | -0.503 | 0.00928 | -0.056 | -54.128
-7 | -0.455 | 0.00898 | -0.057 | -50.673
-6.5 | -0.404 | 0.00877 | -0.058 | -46.071
-6 | -0.35 | 0.00852 | -0.059 | -41.094
-5.5 | -0.294 | 0.00835 | -0.059 | -35.169
-5 | -0.235 | 0.00814 | -0.06 | -28.926
-4.5 | -0.175 | 0.00803 | -0.061 | -21.806
-4 | -0.114 | 0.00791 | -0.062 | -14.411
-3.5 | -0.052 | 0.00778 | -0.062 | -6.682
-3 | 0.011 | 0.00765 | -0.063 | 1.378
-2.5 | 0.073 | 0.00742 | -0.064 | 9.903
-2 | 0.137 | 0.00699 | -0.065 | 19.534
-1.5 | 0.2 | 0.00679 | -0.065 | 29.429
-1 | 0.263 | 0.00664 | -0.066 | 39.561
-0.5 | 0.326 | 0.00659 | -0.067 | 49.445
0 | 0.389 | 0.00656 | -0.068 | 59.3
0.5 | 0.452 | 0.00659 | -0.069 | 68.57
1 | 0.515 | 0.00662 | -0.069 | 77.805
1.5 | 0.577 | 0.0067 | -0.07 | 86.251
2 | 0.64 | 0.00681 | -0.071 | 94.053
2.5 | 0.702 | 0.00694 | -0.072 | 101.217
3 | 0.765 | 0.00711 | -0.073 | 107.534
3.5 | 0.827 | 0.00735 | -0.073 | 112.536
4 | 0.889 | 0.00758 | -0.074 | 117.217
4.5 | 0.95 | 0.00791 | -0.075 | 120.146
5 | 1.011 | 0.00826 | -0.076 | 122.475
5.5 | 1.072 | 0.00864 | -0.076 | 124.07
6 | 1.132 | 0.00908 | -0.077 | 124.636
6.5 | 1.191 | 0.00959 | -0.078 | 124.21
7 | 1.241 | 0.00796 | -0.078 | 155.857
7.5 | 1.293 | 0.01115 | -0.079 | 115.906
8 | 1.341 | 0.01192 | -0.08 | 112.526
8.5 | 1.385 | 0.01282 | -0.08 | 108.062
9 | 1.425 | 0.01387 | -0.081 | 102.703
9.5 | 1.456 | 0.01524 | -0.081 | 95.566
10 | 1.48 | 0.01695 | -0.082 | 87.313
10.5 | 1.499 | 0.01818 | -0.082 | 82.431
11 | 1.51 | 0.01927 | -0.083 | 78.328
11.5 | 1.512 | 0.02065 | -0.083 | 73.228
12 | 1.505 | 0.02208 | -0.084 | 68.182
12.5 | 1.489 | 0.02373 | -0.084 | 62.723
13 | 1.462 | 0.02565 | -0.084 | 57.001
13.5 | 1.425 | 0.02797 | -0.084 | 50.954
14 | 1.377 | 0.0309 | -0.085 | 44.563
14.5 | 1.32 | 0.03406 | -0.085 | 38.761
15 | 1.253 | 0.03835 | -0.084 | 32.671
15.5 | 1.178 | 0.04325 | -0.084 | 27.24
16 | 1.091 | 0.05192 | -0.083 | 21.006
16.5 | 0.995 | 0.05921 | -0.082 | 16.798

## 78. Re 5M Mach 0.25 (2)
BIGFOIL.COM POLAR EXPORT
mrc-16
MRC-16 |  |  |  | Cl Max: | 1.6802 | at alpha= | 16.5 | deg
XFOIL ncrit=9 |  |  |  | L/D Max: | 156.683 | at alpha= | 5.5 | deg
Re: | 5000000 |  |  | Cd Min: | 0.21659 | at alpha= | -19 | deg
Mach: | 0.25 |  |  | Cl=0 at alpha= | -3.1862 | deg
|  |  |  | @ Cl=0.1, Cd= | 0.0060125
|  |  |  | @ Cl=0.4, Cd= | 0.004877
|  |  |  | @ Cl=0.6, Cd= | 0.0047437
alpha (deg) | Cl | Cd | Cm | Cl/Cd
-19 | -0.5564 | 0.21659 | 0.0077 | -2.5689
-18.5 | -0.5382 | 0.21055 | 0.0038 | -2.5562
-18 | -0.5214 | 0.20364 | -0.0001 | -2.5604
-17.5 | -0.5079 | 0.19518 | -0.0044 | -2.6022
-17 | -0.4994 | 0.18503 | -0.0089 | -2.699
-16.5 | -0.5034 | 0.17151 | -0.0143 | -2.9351
-16 | -0.6926 | 0.11842 | -0.0397 | -5.8487
-15.5 | -0.9357 | 0.07173 | -0.0693 | -13.0448
-15 | -1.0552 | 0.04195 | -0.0935 | -25.1538
-14.5 | -1.0877 | 0.03197 | -0.0999 | -34.0225
-14 | -1.0973 | 0.02609 | -0.0999 | -42.0583
-13.5 | -1.0973 | 0.02262 | -0.0943 | -48.5102
-13 | -1.0734 | 0.0199 | -0.0902 | -53.9397
-12.5 | -1.0354 | 0.01786 | -0.0871 | -57.9731
-12 | -0.9918 | 0.01612 | -0.0845 | -61.5261
-11.5 | -0.9436 | 0.0147 | -0.0823 | -64.1905
-11 | -0.8942 | 0.01332 | -0.0802 | -67.1321
-10.5 | -0.8441 | 0.01193 | -0.0782 | -70.7544
-10 | -0.7889 | 0.0111 | -0.0768 | -71.0721
-9.5 | -0.7324 | 0.01043 | -0.0757 | -70.2205
-9 | -0.6752 | 0.00985 | -0.0748 | -68.5482
-8.5 | -0.6175 | 0.00936 | -0.074 | -65.9722
-8 | -0.5607 | 0.00879 | -0.0731 | -63.7884
-7.5 | -0.5029 | 0.00834 | -0.0724 | -60.2998
-7 | -0.4446 | 0.008 | -0.072 | -55.575
-6.5 | -0.3863 | 0.00769 | -0.0715 | -50.2341
-6 | -0.3283 | 0.00737 | -0.0711 | -44.5455
-5.5 | -0.2696 | 0.00715 | -0.0709 | -37.7063
-5 | -0.2115 | 0.0069 | -0.0706 | -30.6522
-4.5 | -0.1531 | 0.0067 | -0.0705 | -22.8507
-4 | -0.0947 | 0.00652 | -0.0704 | -14.5245
-3.5 | -0.0364 | 0.00637 | -0.0703 | -5.7143
-3 | 0.0216 | 0.00622 | -0.0702 | 3.4727
-2.5 | 0.0793 | 0.00607 | -0.0702 | 13.0643
-2 | 0.1369 | 0.00591 | -0.0701 | 23.1641
-1.5 | 0.1936 | 0.00569 | -0.0699 | 34.0246
-1 | 0.2497 | 0.00543 | -0.0697 | 45.9853
-0.5 | 0.3053 | 0.00518 | -0.0694 | 58.9382
0 | 0.3608 | 0.00499 | -0.0692 | 72.3046
0.5 | 0.4163 | 0.00483 | -0.0689 | 86.1905
1 | 0.4721 | 0.00469 | -0.0686 | 100.661
1.5 | 0.5284 | 0.00465 | -0.0684 | 113.6344
2 | 0.585 | 0.00472 | -0.0683 | 123.9407
2.5 | 0.642 | 0.00481 | -0.0682 | 133.4719
3 | 0.6986 | 0.00494 | -0.068 | 141.417
3.5 | 0.7547 | 0.00512 | -0.0677 | 147.4023
4 | 0.811 | 0.00532 | -0.0675 | 152.4436
4.5 | 0.8657 | 0.00557 | -0.0669 | 155.4219
5 | 0.9197 | 0.00587 | -0.0662 | 156.678
5.5 | 0.973 | 0.00621 | -0.0653 | 156.6828
6 | 1.0318 | 0.00665 | -0.0657 | 155.1579
6.5 | 1.0929 | 0.00719 | -0.0667 | 152.0028
7 | 1.1565 | 0.00785 | -0.0684 | 147.3248
7.5 | 1.2116 | 0.00855 | -0.0683 | 141.7076
8 | 1.2463 | 0.00924 | -0.0638 | 134.881
8.5 | 1.2862 | 0.01003 | -0.0605 | 128.2353
9 | 1.3237 | 0.01085 | -0.0568 | 122
9.5 | 1.3584 | 0.0118 | -0.0528 | 115.1186
10 | 1.3933 | 0.01283 | -0.0491 | 108.597
10.5 | 1.4283 | 0.01393 | -0.0456 | 102.5341
11 | 1.4612 | 0.0152 | -0.0421 | 96.1316
11.5 | 1.4939 | 0.01657 | -0.0389 | 90.1569
12 | 1.525 | 0.01812 | -0.0357 | 84.1611
12.5 | 1.5536 | 0.01993 | -0.0326 | 77.9528
13 | 1.5815 | 0.02188 | -0.0297 | 72.2806
13.5 | 1.6042 | 0.02432 | -0.0267 | 65.9622
14 | 1.6267 | 0.02689 | -0.024 | 60.4946
14.5 | 1.6449 | 0.02996 | -0.0215 | 54.9032
15 | 1.6578 | 0.03364 | -0.0191 | 49.2806
15.5 | 1.6668 | 0.03791 | -0.0171 | 43.9673
16 | 1.6761 | 0.04239 | -0.0156 | 39.54
16.5 | 1.6802 | 0.04757 | -0.0145 | 35.3206
17 | 1.679 | 0.05351 | -0.0138 | 31.3773
17.5 | 1.6726 | 0.06025 | -0.0136 | 27.761
18 | 1.6614 | 0.06772 | -0.014 | 24.5334
18.5 | 1.6449 | 0.07605 | -0.0149 | 21.6292
19 | 1.6207 | 0.08561 | -0.0167 | 18.9312
19.5 | 1.5922 | 0.09595 | -0.0193 | 16.5941
20 | 1.5629 | 0.10676 | -0.0225 | 14.6394

## 79. Re 5M Mach 0.50 (1)
BIGFOIL.COM POLAR EXPORT
mrc-16
MRC-16 |  |  |  | Cl Max: | 1.455 | at alpha= | 8.5 | deg
JavaFoil+Calcfoil stall+Eppler ext transition |  |  |  | L/D Max: | 146.912 | at alpha= | 4.5 | deg
Re: | 5000000 |  |  | Cd Min: | 0.00692 | at alpha= | 0 | deg
Mach: | 0.5 |  |  | Cl=0 at alpha= | -3.0857 | deg
|  |  |  | @ Cl=0.1, Cd= | 0.0077429
|  |  |  | @ Cl=0.4, Cd= | 0.0069299
|  |  |  | @ Cl=0.6, Cd= | 0.0071057
alpha (deg) | Cl | Cd | Cm | Cl/Cd
-20 | -0.944 | 0.15827 | -0.026 | -5.966
-19.5 | -0.917 | 0.15555 | -0.026 | -5.896
-19 | -0.892 | 0.15079 | -0.027 | -5.913
-18.5 | -0.863 | 0.14581 | -0.027 | -5.921
-18 | -0.834 | 0.14284 | -0.027 | -5.837
-17.5 | -0.806 | 0.13907 | -0.027 | -5.795
-17 | -0.778 | 0.13162 | -0.027 | -5.913
-16.5 | -0.751 | 0.12947 | -0.027 | -5.8
-16 | -0.724 | 0.1261 | -0.028 | -5.744
-15.5 | -0.695 | 0.11924 | -0.027 | -5.832
-15 | -0.667 | 0.11542 | -0.027 | -5.778
-14.5 | -0.639 | 0.1103 | -0.027 | -5.797
-14 | -0.612 | 0.10658 | -0.028 | -5.74
-13.5 | -0.584 | 0.10503 | -0.028 | -5.562
-13 | -0.556 | 0.09632 | -0.028 | -5.773
-12.5 | -0.529 | 0.08523 | -0.029 | -6.205
-12 | -0.502 | 0.07824 | -0.03 | -6.41
-11.5 | -0.475 | 0.07193 | -0.032 | -6.602
-11 | -0.444 | 0.07766 | -0.028 | -5.718
-10.5 | -0.417 | 0.0683 | -0.031 | -6.111
-10 | -0.391 | 0.06188 | -0.033 | -6.319
-9.5 | -0.36 | 0.06615 | -0.029 | -5.442
-9 | -0.332 | 0.05936 | -0.03 | -5.6
-8.5 | -0.31 | 0.04924 | -0.039 | -6.289
-8 | -0.276 | 0.05383 | -0.03 | -5.133
-7.5 | -0.249 | 0.04924 | -0.033 | -5.058
-7 | -0.222 | 0.04552 | -0.036 | -4.869
-6.5 | -0.388 | 0.01033 | -0.065 | -37.589
-6 | -0.362 | 0.00949 | -0.065 | -38.128
-5.5 | -0.314 | 0.00912 | -0.066 | -34.413
-5 | -0.256 | 0.0088 | -0.067 | -29.107
-4.5 | -0.193 | 0.00849 | -0.068 | -22.689
-4 | -0.126 | 0.0083 | -0.069 | -15.195
-3.5 | -0.058 | 0.00817 | -0.07 | -7.072
-3 | 0.012 | 0.00801 | -0.071 | 1.466
-2.5 | 0.082 | 0.00782 | -0.071 | 10.473
-2 | 0.152 | 0.00752 | -0.072 | 20.286
-1.5 | 0.223 | 0.00715 | -0.073 | 31.217
-1 | 0.294 | 0.00699 | -0.074 | 42.012
-0.5 | 0.364 | 0.00694 | -0.075 | 52.466
0 | 0.435 | 0.00692 | -0.076 | 62.793
0.5 | 0.505 | 0.00695 | -0.077 | 72.68
1 | 0.575 | 0.00707 | -0.078 | 81.369
1.5 | 0.645 | 0.00717 | -0.078 | 89.935
2 | 0.715 | 0.00734 | -0.079 | 97.358
2.5 | 0.784 | 0.00757 | -0.08 | 103.628
3 | 0.853 | 0.00781 | -0.081 | 109.228
3.5 | 0.922 | 0.00819 | -0.082 | 112.662
4 | 0.991 | 0.00861 | -0.083 | 115.06
4.5 | 1.054 | 0.00718 | -0.083 | 146.912
5 | 1.12 | 0.00995 | -0.084 | 112.639
5.5 | 1.185 | 0.01056 | -0.085 | 112.253
6 | 1.248 | 0.01162 | -0.086 | 107.403
6.5 | 1.308 | 0.01208 | -0.086 | 108.315
7 | 1.362 | 0.01306 | -0.087 | 104.272
7.5 | 1.406 | 0.01433 | -0.088 | 98.113
8 | 1.439 | 0.01602 | -0.088 | 89.843
8.5 | 1.455 | 0.0183 | -0.088 | 79.52
9 | 1.442 | 0.02135 | -0.089 | 67.572
9.5 | 1.364 | 0.02393 | -0.089 | 57.004
10 | 0.865 | 0.0282 | -0.089 | 30.69
10.5 | 0.895 | 0.02936 | -0.089 | 30.496
11 | 0.909 | 0.0372 | -0.088 | 24.432
11.5 | 0.938 | 0.03916 | -0.088 | 23.942
12 | 0.962 | 0.04285 | -0.088 | 22.439
12.5 | 0.988 | 0.04486 | -0.088 | 22.027
13 | 0.937 | 0.0824 | -0.074 | 11.368
13.5 | 0.918 | 0.10527 | -0.05 | 8.724

## 80. Re 5M Mach 0.50 (2)
BIGFOIL.COM POLAR EXPORT
mrc-16
MRC-16 |  |  |  | Cl Max: | 1.5598 | at alpha= | 12 | deg
XFOIL ncrit=9 |  |  |  | L/D Max: | 156.421 | at alpha= | 5 | deg
Re: | 5000000 |  |  | Cd Min: | 0.25358 | at alpha= | -20 | deg
Mach: | 0.5 |  |  | Cl=0 at alpha= | -3.1784 | deg
|  |  |  | @ Cl=0.1, Cd= | 0.0063867
|  |  |  | @ Cl=0.4, Cd= | 0.0053468
|  |  |  | @ Cl=0.6, Cd= | 0.0050419
alpha (deg) | Cl | Cd | Cm | Cl/Cd
-20 | -0.6165 | 0.25358 | 0.019 | -2.4312
-19.5 | -0.5943 | 0.24537 | 0.0139 | -2.4221
-19 | -0.5725 | 0.2368 | 0.0089 | -2.4177
-18.5 | -0.5515 | 0.22779 | 0.0039 | -2.4211
-18 | -0.53 | 0.21998 | -0.0009 | -2.4093
-17.5 | -0.5075 | 0.21278 | -0.0053 | -2.3851
-17 | -0.4862 | 0.20513 | -0.0098 | -2.3702
-16.5 | -0.4659 | 0.19703 | -0.0142 | -2.3646
-16 | -0.4468 | 0.18858 | -0.0186 | -2.3693
-15.5 | -0.4292 | 0.17991 | -0.0229 | -2.3856
-15 | -0.4151 | 0.17042 | -0.0273 | -2.4357
-14.5 | -0.4008 | 0.16167 | -0.0315 | -2.4791
-14 | -0.3832 | 0.15425 | -0.0352 | -2.4843
-13.5 | -0.3674 | 0.14636 | -0.0392 | -2.5102
-13 | -0.3517 | 0.13727 | -0.0446 | -2.5621
-12.5 | -0.3484 | 0.12853 | -0.0471 | -2.7107
-12 | -0.3494 | 0.11849 | -0.0511 | -2.9488
-11.5 | -0.3546 | 0.10807 | -0.0557 | -3.2812
-11 | -0.3534 | 0.09916 | -0.0599 | -3.5639
-10.5 | -0.3577 | 0.08961 | -0.0648 | -3.9917
-10 | -0.3697 | 0.07915 | -0.0708 | -4.6709
-9.5 | -0.3881 | 0.06786 | -0.0782 | -5.7191
-9 | -0.4082 | 0.05542 | -0.0884 | -7.3656
-8.5 | -0.4276 | 0.04045 | -0.1055 | -10.5711
-8 | -0.4625 | 0.03144 | -0.1071 | -14.7106
-7.5 | -0.4926 | 0.02129 | -0.1037 | -23.1376
-7 | -0.4893 | 0.0136 | -0.0977 | -35.9779
-6.5 | -0.444 | 0.01019 | -0.0926 | -43.5721
-6 | -0.3819 | 0.00879 | -0.089 | -43.4471
-5.5 | -0.3149 | 0.00805 | -0.0865 | -39.118
-5 | -0.2468 | 0.00758 | -0.0846 | -32.5594
-4.5 | -0.1786 | 0.00724 | -0.0831 | -24.6685
-4 | -0.1105 | 0.00699 | -0.082 | -15.8083
-3.5 | -0.0431 | 0.00678 | -0.0811 | -6.3569
-3 | 0.0239 | 0.00658 | -0.0803 | 3.6322
-2.5 | 0.0904 | 0.00641 | -0.0797 | 14.103
-2 | 0.1564 | 0.00625 | -0.0792 | 25.024
-1.5 | 0.221 | 0.00606 | -0.0787 | 36.4686
-1 | 0.2843 | 0.00581 | -0.078 | 48.9329
0 | 0.4092 | 0.00531 | -0.0766 | 77.0621
0.5 | 0.4722 | 0.00516 | -0.076 | 91.5116
1 | 0.5346 | 0.00504 | -0.0753 | 106.0714
1.5 | 0.5982 | 0.00504 | -0.0747 | 118.6905
2 | 0.663 | 0.00511 | -0.0743 | 129.7456
2.5 | 0.7275 | 0.00525 | -0.0737 | 138.5714
3 | 0.7917 | 0.00544 | -0.073 | 145.5331
3.5 | 0.8557 | 0.00566 | -0.0722 | 151.1837
4 | 0.9186 | 0.00595 | -0.071 | 154.3866
4.5 | 0.9805 | 0.00627 | -0.0694 | 156.3796
5 | 1.0402 | 0.00665 | -0.0672 | 156.4211
5.5 | 1.1001 | 0.00714 | -0.065 | 154.0756
6 | 1.1732 | 0.00778 | -0.0655 | 150.7969
7 | 1.2756 | 0.00919 | -0.0576 | 138.803
7.5 | 1.3182 | 0.01023 | -0.0523 | 128.8563
8 | 1.3585 | 0.01154 | -0.0469 | 117.721
8.5 | 1.3954 | 0.01317 | -0.0415 | 105.9529
9 | 1.427 | 0.01525 | -0.0359 | 93.5738
9.5 | 1.4545 | 0.0178 | -0.0304 | 81.7135
10 | 1.481 | 0.02067 | -0.0255 | 71.6497
10.5 | 1.506 | 0.0239 | -0.0208 | 63.0126
11 | 1.5296 | 0.02745 | -0.0166 | 55.7231
11.5 | 1.5501 | 0.03154 | -0.0127 | 49.1471
12 | 1.5598 | 0.03663 | -0.0091 | 42.5826
12.5 | 1.5589 | 0.04285 | -0.006 | 36.3804
13 | 1.5432 | 0.05062 | -0.0039 | 30.486
13.5 | 1.5153 | 0.05981 | -0.003 | 25.3352
14 | 1.4803 | 0.07005 | -0.0035 | 21.132
14.5 | 1.4422 | 0.08104 | -0.0052 | 17.7962
15 | 1.4032 | 0.09262 | -0.008 | 15.1501
15.5 | 1.3655 | 0.1045 | -0.0117 | 13.067
16 | 1.3305 | 0.11663 | -0.0164 | 11.4079
16.5 | 1.2985 | 0.12899 | -0.022 | 10.0667
17 | 1.2697 | 0.14154 | -0.0284 | 8.9706

## 81. Re 6M Mach 0.00 (1)
BIGFOIL.COM POLAR EXPORT
mrc-16
MRC-16 |  |  |  | Cl Max: | 1.556 | at alpha= | 13 | deg
JavaFoil+Calcfoil stall+Eppler ext transition |  |  |  | L/D Max: | 157.794 | at alpha= | 7.5 | deg
Re: | 6000000 |  |  | Cd Min: | 0.00649 | at alpha= | 0 | deg
Mach: | 0 |  |  | Cl=0 at alpha= | -3.0833 | deg
|  |  |  | @ Cl=0.1, Cd= | 0.0071074
|  |  |  | @ Cl=0.4, Cd= | 0.0065089
|  |  |  | @ Cl=0.6, Cd= | 0.0066571
alpha (deg) | Cl | Cd | Cm | Cl/Cd
-16 | -0.625 | 0.11149 | -0.024 | -5.61
-15.5 | -0.636 | 0.10648 | -0.024 | -5.977
-15 | -0.646 | 0.09975 | -0.025 | -6.476
-14.5 | -0.654 | 0.09366 | -0.026 | -6.982
-14 | -0.66 | 0.08753 | -0.027 | -7.536
-13.5 | -0.664 | 0.08056 | -0.029 | -8.242
-13 | -0.666 | 0.07363 | -0.03 | -9.043
-12.5 | -0.667 | 0.06491 | -0.033 | -10.274
-12 | -0.708 | 0.03169 | -0.042 | -22.355
-11.5 | -0.726 | 0.01914 | -0.046 | -37.963
-11 | -0.739 | 0.01278 | -0.049 | -57.826
-10.5 | -0.724 | 0.01144 | -0.05 | -63.292
-10 | -0.698 | 0.01054 | -0.051 | -66.246
-9.5 | -0.665 | 0.00995 | -0.052 | -66.876
-9 | -0.629 | 0.00964 | -0.052 | -65.226
-8.5 | -0.588 | 0.0093 | -0.053 | -63.225
-8 | -0.545 | 0.00902 | -0.054 | -60.34
-7.5 | -0.498 | 0.00878 | -0.055 | -56.672
-7 | -0.448 | 0.00856 | -0.055 | -52.388
-6.5 | -0.396 | 0.00836 | -0.056 | -47.397
-6 | -0.342 | 0.00821 | -0.057 | -41.658
-5.5 | -0.286 | 0.00801 | -0.057 | -35.716
-5 | -0.229 | 0.00788 | -0.058 | -29.022
-4.5 | -0.17 | 0.00781 | -0.059 | -21.771
-4 | -0.111 | 0.00771 | -0.06 | -14.345
-3.5 | -0.05 | 0.00757 | -0.06 | -6.654
-3 | 0.01 | 0.00744 | -0.061 | 1.373
-2.5 | 0.071 | 0.00725 | -0.062 | 9.814
-2 | 0.132 | 0.00695 | -0.063 | 19.043
-1.5 | 0.193 | 0.00673 | -0.063 | 28.745
-1 | 0.255 | 0.00662 | -0.064 | 38.449
-0.5 | 0.315 | 0.00653 | -0.065 | 48.293
0 | 0.377 | 0.00649 | -0.066 | 58.08
0.5 | 0.438 | 0.00654 | -0.066 | 66.913
1 | 0.499 | 0.00656 | -0.067 | 76.021
1.5 | 0.559 | 0.00661 | -0.068 | 84.59
2 | 0.62 | 0.00668 | -0.069 | 92.77
2.5 | 0.68 | 0.00679 | -0.069 | 100.137
3 | 0.741 | 0.00699 | -0.07 | 106.043
3.5 | 0.801 | 0.00717 | -0.071 | 111.752
4 | 0.861 | 0.00739 | -0.072 | 116.55
4.5 | 0.921 | 0.00763 | -0.072 | 120.625
5 | 0.98 | 0.00793 | -0.073 | 123.577
5.5 | 1.039 | 0.00826 | -0.074 | 125.768
6 | 1.098 | 0.00864 | -0.075 | 127.059
6.5 | 1.155 | 0.009 | -0.076 | 128.285
7 | 1.21 | 0.00953 | -0.076 | 126.974
7.5 | 1.258 | 0.00797 | -0.077 | 157.794
8 | 1.307 | 0.01107 | -0.077 | 118.075
8.5 | 1.353 | 0.0118 | -0.078 | 114.729
9 | 1.396 | 0.01262 | -0.079 | 110.59
9.5 | 1.433 | 0.01369 | -0.079 | 104.655
10 | 1.466 | 0.01487 | -0.08 | 98.591
10.5 | 1.494 | 0.01588 | -0.08 | 94.055
11 | 1.517 | 0.01688 | -0.081 | 89.857
11.5 | 1.535 | 0.0178 | -0.081 | 86.219
12 | 1.547 | 0.0189 | -0.082 | 81.888
12.5 | 1.554 | 0.02004 | -0.082 | 77.581
13 | 1.556 | 0.02121 | -0.082 | 73.336
13.5 | 1.551 | 0.02273 | -0.083 | 68.239
14 | 1.541 | 0.02432 | -0.083 | 63.357
14.5 | 1.525 | 0.02617 | -0.083 | 58.281
15 | 1.505 | 0.02809 | -0.084 | 53.587
15.5 | 1.479 | 0.03076 | -0.084 | 48.077
16 | 1.449 | 0.03328 | -0.084 | 43.555
16.5 | 1.411 | 0.03642 | -0.084 | 38.737
17 | 1.369 | 0.0399 | -0.084 | 34.309
17.5 | 1.323 | 0.04433 | -0.084 | 29.852
18 | 1.274 | 0.05017 | -0.084 | 25.394

## 82. Re 6M Mach 0.00 (2)
BIGFOIL.COM POLAR EXPORT
mrc-16
MRC-16 |  |  |  | Cl Max: | 1.7674 | at alpha= | 18.5 | deg
XFOIL ncrit=9 |  |  |  | L/D Max: | 158.857 | at alpha= | 5 | deg
Re: | 6000000 |  |  | Cd Min: | 0.06701 | at alpha= | 20 | deg
Mach: | 0 |  |  | Cl=0 at alpha= | -3.1816 | deg
|  |  |  | @ Cl=0.1, Cd= | 0.0057898
|  |  |  | @ Cl=0.4, Cd= | 0.004778
|  |  |  | @ Cl=0.6, Cd= | 0.0046464
alpha (deg) | Cl | Cd | Cm | Cl/Cd
-20 | -1.3887 | 0.0523 | -0.0767 | -26.5526
-19.5 | -1.4331 | 0.03941 | -0.0853 | -36.3639
-19 | -1.4496 | 0.03207 | -0.0883 | -45.2011
-18.5 | -1.4515 | 0.02743 | -0.0882 | -52.9165
-18 | -1.4433 | 0.02432 | -0.0864 | -59.3462
-17.5 | -1.4282 | 0.0221 | -0.0835 | -64.6244
-17 | -1.4088 | 0.02045 | -0.0799 | -68.89
-16.5 | -1.3876 | 0.01919 | -0.0754 | -72.3085
-15.5 | -1.2906 | 0.01674 | -0.0762 | -77.0968
-15 | -1.2493 | 0.01582 | -0.0745 | -78.9697
-14.5 | -1.2062 | 0.01498 | -0.0729 | -80.5207
-14 | -1.1604 | 0.01422 | -0.0718 | -81.6034
-13.5 | -1.1128 | 0.01351 | -0.0709 | -82.3686
-13 | -1.0634 | 0.01289 | -0.0702 | -82.4981
-12.5 | -1.0132 | 0.0123 | -0.0696 | -82.374
-12 | -0.9622 | 0.01175 | -0.0691 | -81.8894
-11.5 | -0.9126 | 0.01094 | -0.0684 | -83.4186
-11 | -0.8608 | 0.01034 | -0.0679 | -83.2495
-10.5 | -0.8079 | 0.00986 | -0.0677 | -81.9371
-10 | -0.7544 | 0.00944 | -0.0674 | -79.9153
-9.5 | -0.7004 | 0.00906 | -0.0673 | -77.3068
-9 | -0.646 | 0.00872 | -0.0672 | -74.0826
-8.5 | -0.5917 | 0.00835 | -0.067 | -70.8623
-8 | -0.5373 | 0.00796 | -0.0669 | -67.5
-7.5 | -0.4821 | 0.00768 | -0.0669 | -62.7734
-7 | -0.4265 | 0.00745 | -0.0669 | -57.2483
-6.5 | -0.3713 | 0.00717 | -0.0669 | -51.7852
-6 | -0.3156 | 0.00695 | -0.067 | -45.4101
-5.5 | -0.2597 | 0.00676 | -0.067 | -38.4172
-5 | -0.2038 | 0.00658 | -0.0671 | -30.9726
-4.5 | -0.1479 | 0.00641 | -0.0672 | -23.0733
-4 | -0.0918 | 0.00626 | -0.0673 | -14.6645
-3.5 | -0.0356 | 0.00613 | -0.0674 | -5.8075
-3 | 0.0203 | 0.00598 | -0.0675 | 3.3946
-2.5 | 0.0761 | 0.00585 | -0.0676 | 13.0085
-2 | 0.1317 | 0.00571 | -0.0677 | 23.0648
-1.5 | 0.1866 | 0.00552 | -0.0677 | 33.8043
-1 | 0.2408 | 0.00532 | -0.0675 | 45.2632
-0.5 | 0.2949 | 0.0051 | -0.0674 | 57.8235
0 | 0.349 | 0.00491 | -0.0673 | 71.0794
0.5 | 0.4031 | 0.00477 | -0.0672 | 84.5073
1 | 0.4566 | 0.00463 | -0.0669 | 98.6177
1.5 | 0.5109 | 0.00457 | -0.0668 | 111.7943
2 | 0.5658 | 0.00459 | -0.0668 | 123.268
2.5 | 0.6204 | 0.00468 | -0.0668 | 132.5641
3 | 0.6752 | 0.00479 | -0.0668 | 140.9603
3.5 | 0.7296 | 0.00493 | -0.0668 | 147.9919
4 | 0.7835 | 0.00512 | -0.0666 | 153.0273
4.5 | 0.8367 | 0.00534 | -0.0663 | 156.6854
5 | 0.8896 | 0.0056 | -0.0661 | 158.8571
5.5 | 0.9404 | 0.00592 | -0.0653 | 158.8514
6 | 0.991 | 0.0063 | -0.0646 | 157.3016
6.5 | 1.0474 | 0.00677 | -0.0654 | 154.712
7 | 1.1062 | 0.00734 | -0.0668 | 150.7084
7.5 | 1.1649 | 0.00802 | -0.0684 | 145.2494
8 | 1.2156 | 0.00866 | -0.0682 | 140.3695
8.5 | 1.252 | 0.00929 | -0.0648 | 134.7686
9 | 1.2929 | 0.00997 | -0.0626 | 129.679
9.5 | 1.3335 | 0.01073 | -0.0604 | 124.2777
10 | 1.3726 | 0.01145 | -0.058 | 119.8777
10.5 | 1.4085 | 0.0122 | -0.0551 | 115.4508
11 | 1.4441 | 0.01301 | -0.0523 | 110.9992
11.5 | 1.4786 | 0.01391 | -0.0496 | 106.2976
12 | 1.5127 | 0.01486 | -0.047 | 101.7968
12.5 | 1.5453 | 0.01593 | -0.0444 | 97.0056
13 | 1.5751 | 0.01721 | -0.0417 | 91.5224
13.5 | 1.6057 | 0.01851 | -0.0393 | 86.7477
14 | 1.6318 | 0.02015 | -0.0367 | 80.9826
14.5 | 1.6578 | 0.02187 | -0.0344 | 75.8025
15 | 1.6815 | 0.02385 | -0.0321 | 70.5031
15.5 | 1.7003 | 0.02625 | -0.0297 | 64.7733
16 | 1.7162 | 0.02902 | -0.0274 | 59.1385
16.5 | 1.7335 | 0.03181 | -0.0257 | 54.4954
17 | 1.7477 | 0.03507 | -0.0241 | 49.8346
17.5 | 1.7579 | 0.03882 | -0.0227 | 45.2834
18 | 1.7648 | 0.04311 | -0.0217 | 40.9371
18.5 | 1.7674 | 0.04799 | -0.0209 | 36.8285
19 | 1.7651 | 0.05363 | -0.0204 | 32.9125
19.5 | 1.7581 | 0.05998 | -0.0204 | 29.3114
20 | 1.7475 | 0.06701 | -0.0208 | 26.0782

## 83. Re 6M Mach 0.10 (1)
BIGFOIL.COM POLAR EXPORT
mrc-16
MRC-16 |  |  |  | Cl Max: | 1.548 | at alpha= | 12.5 | deg
JavaFoil+Calcfoil stall+Eppler ext transition |  |  |  | L/D Max: | 157.321 | at alpha= | 7.5 | deg
Re: | 6000000 |  |  | Cd Min: | 0.00652 | at alpha= | 0 | deg
Mach: | 0.1 |  |  | Cl=0 at alpha= | -3.082 | deg
|  |  |  | @ Cl=0.1, Cd= | 0.0071139
|  |  |  | @ Cl=0.4, Cd= | 0.0065234
|  |  |  | @ Cl=0.6, Cd= | 0.0066736
alpha (deg) | Cl | Cd | Cm | Cl/Cd
-16 | -0.59 | 0.11494 | -0.023 | -5.136
-15.5 | -0.605 | 0.10881 | -0.024 | -5.558
-15 | -0.618 | 0.10252 | -0.024 | -6.025
-14.5 | -0.629 | 0.09601 | -0.025 | -6.547
-14 | -0.637 | 0.08997 | -0.026 | -7.083
-13.5 | -0.646 | 0.08149 | -0.029 | -7.922
-13 | -0.648 | 0.07685 | -0.029 | -8.429
-12.5 | -0.649 | 0.06956 | -0.031 | -9.329
-12 | -0.667 | 0.04841 | -0.038 | -13.767
-11.5 | -0.678 | 0.03352 | -0.042 | -20.237
-11 | -0.727 | 0.01353 | -0.049 | -53.694
-10.5 | -0.717 | 0.0117 | -0.05 | -61.298
-10 | -0.695 | 0.01067 | -0.051 | -65.086
-9.5 | -0.663 | 0.01003 | -0.052 | -66.146
-9 | -0.628 | 0.00975 | -0.053 | -64.411
-8.5 | -0.588 | 0.00936 | -0.053 | -62.851
-8 | -0.545 | 0.00909 | -0.054 | -59.96
-7.5 | -0.499 | 0.00882 | -0.055 | -56.545
-7 | -0.449 | 0.00859 | -0.056 | -52.301
-6.5 | -0.398 | 0.00839 | -0.056 | -47.394
-6 | -0.343 | 0.0082 | -0.057 | -41.885
-5.5 | -0.287 | 0.00806 | -0.058 | -35.672
-5 | -0.23 | 0.0079 | -0.058 | -29.086
-4.5 | -0.171 | 0.00778 | -0.059 | -21.962
-4 | -0.111 | 0.00769 | -0.06 | -14.448
-3.5 | -0.051 | 0.00757 | -0.061 | -6.686
-3 | 0.01 | 0.00744 | -0.061 | 1.38
-2.5 | 0.072 | 0.00727 | -0.062 | 9.836
-2 | 0.133 | 0.00693 | -0.063 | 19.176
-1.5 | 0.194 | 0.00674 | -0.064 | 28.861
-1 | 0.256 | 0.00661 | -0.064 | 38.724
-0.5 | 0.317 | 0.00654 | -0.065 | 48.446
0 | 0.379 | 0.00652 | -0.066 | 58.118
0.5 | 0.44 | 0.00653 | -0.067 | 67.353
1 | 0.501 | 0.00658 | -0.068 | 76.103
1.5 | 0.562 | 0.00663 | -0.068 | 84.812
2 | 0.623 | 0.0067 | -0.069 | 92.989
2.5 | 0.684 | 0.00683 | -0.07 | 100.189
3 | 0.744 | 0.00699 | -0.071 | 106.556
3.5 | 0.805 | 0.00718 | -0.071 | 112.09
4 | 0.865 | 0.0074 | -0.072 | 116.863
4.5 | 0.925 | 0.0077 | -0.073 | 120.146
5 | 0.985 | 0.00796 | -0.074 | 123.721
5.5 | 1.044 | 0.00829 | -0.074 | 126.006
6 | 1.103 | 0.00868 | -0.075 | 127.101
6.5 | 1.161 | 0.00911 | -0.076 | 127.396
7 | 1.216 | 0.00958 | -0.077 | 126.895
7.5 | 1.264 | 0.00803 | -0.077 | 157.321
8 | 1.312 | 0.0112 | -0.078 | 117.208
8.5 | 1.359 | 0.01192 | -0.078 | 113.983
9 | 1.401 | 0.01277 | -0.079 | 109.676
9.5 | 1.437 | 0.01386 | -0.08 | 103.727
10 | 1.469 | 0.01507 | -0.08 | 97.491
10.5 | 1.496 | 0.01613 | -0.081 | 92.746
11 | 1.518 | 0.01712 | -0.081 | 88.627
11.5 | 1.534 | 0.01814 | -0.081 | 84.527
12 | 1.544 | 0.01921 | -0.082 | 80.352
12.5 | 1.548 | 0.02041 | -0.082 | 75.846
13 | 1.546 | 0.02171 | -0.083 | 71.232
13.5 | 1.538 | 0.02325 | -0.083 | 66.169
14 | 1.524 | 0.02494 | -0.084 | 61.132
14.5 | 1.505 | 0.02674 | -0.084 | 56.277
15 | 1.479 | 0.02912 | -0.084 | 50.792
15.5 | 1.448 | 0.03174 | -0.084 | 45.624
16 | 1.413 | 0.03458 | -0.084 | 40.869
16.5 | 1.369 | 0.0381 | -0.084 | 35.919
17 | 1.32 | 0.04227 | -0.084 | 31.23
17.5 | 1.27 | 0.04678 | -0.084 | 27.14

## 84. Re 6M Mach 0.10 (2)
BIGFOIL.COM POLAR EXPORT
mrc-16
MRC-16 |  |  |  | Cl Max: | 1.7558 | at alpha= | 18 | deg
XFOIL ncrit=9 |  |  |  | L/D Max: | 158.992 | at alpha= | 5.5 | deg
Re: | 6000000 |  |  | Cd Min: | 0.18238 | at alpha= | -20 | deg
Mach: | 0.1 |  |  | Cl=0 at alpha= | -3.1812 | deg
|  |  |  | @ Cl=0.1, Cd= | 0.0058014
|  |  |  | @ Cl=0.4, Cd= | 0.0047941
|  |  |  | @ Cl=0.6, Cd= | 0.0046565
alpha (deg) | Cl | Cd | Cm | Cl/Cd
-20 | -0.7045 | 0.18238 | -0.0003 | -3.8628
-19.5 | -1.2707 | 0.06735 | -0.068 | -18.8671
-19 | -1.3428 | 0.0482 | -0.0818 | -27.8589
-18.5 | -1.3861 | 0.03594 | -0.0898 | -38.5671
-18 | -1.4028 | 0.02922 | -0.0915 | -48.0082
-17.5 | -1.4034 | 0.02515 | -0.0899 | -55.8012
-17 | -1.3932 | 0.02249 | -0.0867 | -61.9475
-16.5 | -1.3769 | 0.02065 | -0.0824 | -66.678
-16 | -1.3456 | 0.01916 | -0.0798 | -70.2296
-15.5 | -1.2977 | 0.01776 | -0.0798 | -73.0687
-15 | -1.2564 | 0.01665 | -0.078 | -75.4595
-14.5 | -1.2143 | 0.01568 | -0.0761 | -77.4426
-14 | -1.1689 | 0.0148 | -0.0746 | -78.9797
-13.5 | -1.1215 | 0.01399 | -0.0734 | -80.1644
-13 | -1.0722 | 0.01329 | -0.0724 | -80.6772
-12.5 | -1.0217 | 0.01263 | -0.0716 | -80.8947
-12 | -0.9703 | 0.01202 | -0.0709 | -80.7238
-11.5 | -0.9189 | 0.01134 | -0.0702 | -81.0317
-11 | -0.8677 | 0.01057 | -0.0695 | -82.0908
-10.5 | -0.8146 | 0.01002 | -0.069 | -81.2974
-10 | -0.7606 | 0.00957 | -0.0687 | -79.4775
-9.5 | -0.7061 | 0.00916 | -0.0684 | -77.0852
-9 | -0.6511 | 0.0088 | -0.0682 | -73.9886
-8.5 | -0.5958 | 0.00847 | -0.068 | -70.3424
-8 | -0.5413 | 0.00803 | -0.0677 | -67.4097
-7 | -0.4296 | 0.00749 | -0.0676 | -57.3565
-6.5 | -0.3739 | 0.00721 | -0.0675 | -51.8585
-6 | -0.3178 | 0.00698 | -0.0675 | -45.5301
-5.5 | -0.2615 | 0.00679 | -0.0676 | -38.5125
-5 | -0.2052 | 0.0066 | -0.0676 | -31.0909
-4.5 | -0.1488 | 0.00642 | -0.0677 | -23.1776
-4 | -0.0924 | 0.00627 | -0.0678 | -14.7368
-3.5 | -0.0359 | 0.00614 | -0.0679 | -5.8469
-3 | 0.0204 | 0.00599 | -0.0679 | 3.4057
-2.5 | 0.0766 | 0.00586 | -0.068 | 13.0717
-2 | 0.1325 | 0.00572 | -0.0681 | 23.1643
-1.5 | 0.1877 | 0.00554 | -0.068 | 33.8809
0 | 0.3511 | 0.00492 | -0.0676 | 71.3618
0.5 | 0.4055 | 0.00478 | -0.0675 | 84.8326
1 | 0.4592 | 0.00464 | -0.0672 | 98.9655
1.5 | 0.5139 | 0.00458 | -0.0671 | 112.2052
2 | 0.569 | 0.0046 | -0.0671 | 123.6957
2.5 | 0.6239 | 0.0047 | -0.0671 | 132.7447
3 | 0.6792 | 0.00481 | -0.0671 | 141.2058
3.5 | 0.7338 | 0.00496 | -0.067 | 147.9435
4 | 0.7881 | 0.00514 | -0.0668 | 153.3268
4.5 | 0.8415 | 0.00537 | -0.0665 | 156.7039
5 | 0.8949 | 0.00563 | -0.0662 | 158.952
5.5 | 0.946 | 0.00595 | -0.0655 | 158.9916
6 | 0.9969 | 0.00633 | -0.0647 | 157.4882
6.5 | 1.0537 | 0.0068 | -0.0655 | 154.9559
7 | 1.1131 | 0.00739 | -0.0669 | 150.6225
7.5 | 1.1722 | 0.00807 | -0.0684 | 145.254
8 | 1.2209 | 0.00872 | -0.0677 | 140.0115
8.5 | 1.2581 | 0.00936 | -0.0643 | 134.4124
9 | 1.2993 | 0.01006 | -0.062 | 129.1551
9.5 | 1.3398 | 0.01083 | -0.0597 | 123.7119
10 | 1.3766 | 0.0116 | -0.0567 | 118.6724
10.5 | 1.4132 | 0.01236 | -0.0538 | 114.3366
11 | 1.4484 | 0.01324 | -0.0509 | 109.3958
11.5 | 1.4825 | 0.0142 | -0.048 | 104.4014
12 | 1.5162 | 0.01522 | -0.0453 | 99.6189
12.5 | 1.5491 | 0.01634 | -0.0427 | 94.8042
13 | 1.5794 | 0.01767 | -0.0401 | 89.3831
13.5 | 1.6084 | 0.01913 | -0.0375 | 84.0774
14 | 1.6342 | 0.02088 | -0.0348 | 78.2663
14.5 | 1.6601 | 0.02272 | -0.0325 | 73.0678
15 | 1.6818 | 0.02492 | -0.03 | 67.488
15.5 | 1.6988 | 0.0276 | -0.0276 | 61.5507
16 | 1.7158 | 0.03042 | -0.0255 | 56.4037
16.5 | 1.7318 | 0.0335 | -0.0238 | 51.6955
17 | 1.744 | 0.03708 | -0.0222 | 47.0334
17.5 | 1.7519 | 0.04125 | -0.0209 | 42.4703
18 | 1.7558 | 0.04602 | -0.0199 | 38.153
18.5 | 1.7552 | 0.05146 | -0.0193 | 34.108
19 | 1.7492 | 0.05772 | -0.0191 | 30.3049
19.5 | 1.74 | 0.06454 | -0.0193 | 26.96
20 | 1.7313 | 0.07155 | -0.02 | 24.1971

## 85. Re 6M Mach 0.25 (1)
BIGFOIL.COM POLAR EXPORT
mrc-16
MRC-16 |  |  |  | Cl Max: | 1.514 | at alpha= | 11.5 | deg
JavaFoil+Calcfoil stall+Eppler ext transition |  |  |  | L/D Max: | 156.977 | at alpha= | 7 | deg
Re: | 6000000 |  |  | Cd Min: | 0.00659 | at alpha= | 0 | deg
Mach: | 0.25 |  |  | Cl=0 at alpha= | -3.0873 | deg
|  |  |  | @ Cl=0.1, Cd= | 0.007225
|  |  |  | @ Cl=0.4, Cd= | 0.0065952
|  |  |  | @ Cl=0.6, Cd= | 0.0067692
alpha (deg) | Cl | Cd | Cm | Cl/Cd
-15 | -0.366 | 0.11203 | -0.023 | -3.27
-14.5 | -0.41 | 0.10571 | -0.023 | -3.875
-14 | -0.448 | 0.09987 | -0.024 | -4.489
-13.5 | -0.482 | 0.09429 | -0.025 | -5.114
-13 | -0.511 | 0.08807 | -0.025 | -5.799
-12.5 | -0.533 | 0.08155 | -0.026 | -6.534
-12 | -0.547 | 0.07582 | -0.028 | -7.21
-11.5 | -0.556 | 0.06935 | -0.03 | -8.016
-11 | -0.564 | 0.05937 | -0.034 | -9.507
-10.5 | -0.593 | 0.03537 | -0.043 | -16.769
-10 | -0.641 | 0.01409 | -0.051 | -45.478
-9.5 | -0.641 | 0.01129 | -0.053 | -56.742
-9 | -0.617 | 0.01025 | -0.054 | -60.166
-8.5 | -0.584 | 0.00973 | -0.055 | -59.988
-8 | -0.546 | 0.00941 | -0.056 | -58.001
-7.5 | -0.503 | 0.00906 | -0.056 | -55.473
-7 | -0.455 | 0.00882 | -0.057 | -51.62
-6.5 | -0.404 | 0.00862 | -0.058 | -46.884
-6 | -0.35 | 0.00839 | -0.059 | -41.761
-5.5 | -0.294 | 0.00821 | -0.059 | -35.777
-5 | -0.235 | 0.00804 | -0.06 | -29.265
-4.5 | -0.175 | 0.00788 | -0.061 | -22.221
-4 | -0.114 | 0.00776 | -0.062 | -14.678
-3.5 | -0.052 | 0.00764 | -0.062 | -6.802
-3 | 0.011 | 0.00752 | -0.063 | 1.403
-2.5 | 0.073 | 0.00736 | -0.064 | 9.976
-2 | 0.137 | 0.00704 | -0.065 | 19.386
-1.5 | 0.2 | 0.00683 | -0.065 | 29.271
-1 | 0.263 | 0.0067 | -0.066 | 39.245
-0.5 | 0.326 | 0.00662 | -0.067 | 49.194
0 | 0.389 | 0.00659 | -0.068 | 59.051
0.5 | 0.452 | 0.00662 | -0.069 | 68.285
1 | 0.515 | 0.00667 | -0.069 | 77.196
1.5 | 0.577 | 0.00674 | -0.07 | 85.676
2 | 0.64 | 0.00682 | -0.071 | 93.855
2.5 | 0.702 | 0.00694 | -0.072 | 101.231
3 | 0.765 | 0.00713 | -0.073 | 107.327
3.5 | 0.827 | 0.00734 | -0.073 | 112.64
4 | 0.889 | 0.00758 | -0.074 | 117.229
4.5 | 0.95 | 0.00788 | -0.075 | 120.636
5 | 1.011 | 0.0082 | -0.076 | 123.342
5.5 | 1.072 | 0.00855 | -0.076 | 125.349
6 | 1.132 | 0.00898 | -0.077 | 126.054
6.5 | 1.191 | 0.00949 | -0.078 | 125.567
7 | 1.242 | 0.00791 | -0.078 | 156.977
7.5 | 1.293 | 0.01107 | -0.079 | 116.862
8 | 1.341 | 0.0118 | -0.08 | 113.717
8.5 | 1.386 | 0.01268 | -0.08 | 109.263
9 | 1.425 | 0.01373 | -0.081 | 103.806
9.5 | 1.457 | 0.01505 | -0.081 | 96.775
10 | 1.482 | 0.01642 | -0.082 | 90.236
10.5 | 1.501 | 0.01759 | -0.082 | 85.318
11 | 1.512 | 0.01864 | -0.083 | 81.102
11.5 | 1.514 | 0.01994 | -0.083 | 75.932
12 | 1.508 | 0.02131 | -0.084 | 70.73
12.5 | 1.491 | 0.02289 | -0.084 | 65.162
13 | 1.465 | 0.0247 | -0.084 | 59.311
13.5 | 1.428 | 0.02689 | -0.085 | 53.1
14 | 1.38 | 0.02963 | -0.085 | 46.589
14.5 | 1.324 | 0.03261 | -0.085 | 40.592
15 | 1.257 | 0.03662 | -0.085 | 34.316
15.5 | 1.182 | 0.04116 | -0.084 | 28.718
16 | 1.095 | 0.04902 | -0.083 | 22.348
16.5 | 1 | 0.05568 | -0.083 | 17.962

## 86. Re 6M Mach 0.25 (2)
BIGFOIL.COM POLAR EXPORT
mrc-16
MRC-16 |  |  |  | Cl Max: | 1.707 | at alpha= | 16.5 | deg
XFOIL ncrit=9 |  |  |  | L/D Max: | 159.771 | at alpha= | 5.5 | deg
Re: | 6000000 |  |  | Cd Min: | 0.22079 | at alpha= | -19.5 | deg
Mach: | 0.25 |  |  | Cl=0 at alpha= | -3.181 | deg
|  |  |  | @ Cl=0.1, Cd= | 0.0058956
|  |  |  | @ Cl=0.4, Cd= | 0.0048953
|  |  |  | @ Cl=0.6, Cd= | 0.0047008
alpha (deg) | Cl | Cd | Cm | Cl/Cd
-19.5 | -0.5781 | 0.22079 | 0.0115 | -2.6183
-19 | -0.5624 | 0.21347 | 0.0072 | -2.6346
-18.5 | -0.5472 | 0.20607 | 0.003 | -2.6554
-18 | -0.5326 | 0.19835 | -0.0012 | -2.6852
-17.5 | -0.5179 | 0.19088 | -0.0053 | -2.7132
-17 | -0.6391 | 0.14657 | -0.0245 | -4.3604
-16.5 | -0.7215 | 0.1215 | -0.0384 | -5.9383
-16 | -1.0357 | 0.06401 | -0.0756 | -16.1803
-15.5 | -1.1156 | 0.04156 | -0.0953 | -26.8431
-15 | -1.1476 | 0.03173 | -0.1014 | -36.1677
-14.5 | -1.1595 | 0.0261 | -0.1007 | -44.4253
-14 | -1.1558 | 0.02254 | -0.0961 | -51.2777
-13.5 | -1.1348 | 0.01994 | -0.0914 | -56.9107
-13 | -1.0986 | 0.01782 | -0.0881 | -61.6498
-12.5 | -1.0543 | 0.01618 | -0.0854 | -65.1607
-12 | -1.0065 | 0.01473 | -0.083 | -68.3299
-11.5 | -0.9557 | 0.01351 | -0.081 | -70.7402
-11 | -0.902 | 0.0125 | -0.0793 | -72.16
-10.5 | -0.8469 | 0.01166 | -0.0778 | -72.6329
-10 | -0.7939 | 0.01055 | -0.0762 | -75.2512
-9.5 | -0.7371 | 0.0099 | -0.075 | -74.4545
-9 | -0.6795 | 0.00937 | -0.0741 | -72.5187
-8.5 | -0.6214 | 0.00892 | -0.0734 | -69.6637
-8 | -0.5631 | 0.00852 | -0.0727 | -66.0915
-7.5 | -0.5056 | 0.00805 | -0.072 | -62.8075
-7 | -0.4471 | 0.00771 | -0.0716 | -57.9896
-6.5 | -0.3884 | 0.00744 | -0.0712 | -52.2043
-6 | -0.3301 | 0.00714 | -0.0708 | -46.2325
-5.5 | -0.2714 | 0.00692 | -0.0706 | -39.2197
-5 | -0.2128 | 0.0067 | -0.0704 | -31.7612
-4.5 | -0.1542 | 0.00652 | -0.0703 | -23.6503
-4 | -0.0956 | 0.00636 | -0.0703 | -15.0314
-3.5 | -0.0372 | 0.00621 | -0.0702 | -5.9903
-3 | 0.0211 | 0.00608 | -0.0702 | 3.4704
-2.5 | 0.0791 | 0.00595 | -0.0701 | 13.2941
-2 | 0.1367 | 0.0058 | -0.0701 | 23.569
-1.5 | 0.1939 | 0.00562 | -0.07 | 34.5018
-1 | 0.2504 | 0.0054 | -0.0698 | 46.3704
-0.5 | 0.3064 | 0.00517 | -0.0696 | 59.265
0 | 0.3622 | 0.00499 | -0.0694 | 72.5852
0.5 | 0.4181 | 0.00485 | -0.0692 | 86.2062
1 | 0.4739 | 0.0047 | -0.0689 | 100.8298
1.5 | 0.5303 | 0.00465 | -0.0688 | 114.043
2 | 0.5868 | 0.00468 | -0.0686 | 125.3846
2.5 | 0.6438 | 0.00477 | -0.0686 | 134.9686
3 | 0.7007 | 0.0049 | -0.0685 | 143
3.5 | 0.7571 | 0.00507 | -0.0683 | 149.3294
4 | 0.8133 | 0.00525 | -0.068 | 154.9143
4.5 | 0.8686 | 0.0055 | -0.0676 | 157.9273
5 | 0.9232 | 0.00579 | -0.067 | 159.4473
5.5 | 0.9762 | 0.00611 | -0.0661 | 159.7709
6 | 1.0288 | 0.00651 | -0.065 | 158.0338
6.5 | 1.0878 | 0.00702 | -0.0656 | 154.9573
7 | 1.1508 | 0.00769 | -0.0672 | 149.6489
7.5 | 1.212 | 0.0084 | -0.0684 | 144.2857
8 | 1.2496 | 0.00908 | -0.0644 | 137.6211
8.5 | 1.2897 | 0.00985 | -0.0611 | 130.934
9 | 1.3295 | 0.01062 | -0.0579 | 125.1883
9.5 | 1.3646 | 0.01153 | -0.0538 | 118.3521
10 | 1.4013 | 0.01246 | -0.0503 | 112.4639
10.5 | 1.4365 | 0.01352 | -0.0468 | 106.25
11 | 1.4717 | 0.01465 | -0.0435 | 100.4573
11.5 | 1.505 | 0.01595 | -0.0402 | 94.3574
12 | 1.5375 | 0.01739 | -0.0371 | 88.4129
12.5 | 1.5681 | 0.01902 | -0.034 | 82.4448
13 | 1.5955 | 0.02096 | -0.031 | 76.1212
13.5 | 1.6216 | 0.02311 | -0.0281 | 70.1688
14 | 1.6448 | 0.02557 | -0.0253 | 64.3254
14.5 | 1.6625 | 0.02858 | -0.0225 | 58.17
15 | 1.6779 | 0.03197 | -0.02 | 52.4836
15.5 | 1.6925 | 0.03568 | -0.018 | 47.4355
16 | 1.7019 | 0.03999 | -0.0163 | 42.5581
16.5 | 1.707 | 0.04499 | -0.0149 | 37.9418
17 | 1.7059 | 0.05077 | -0.014 | 33.6006
17.5 | 1.6984 | 0.05752 | -0.0136 | 29.5271
18 | 1.6848 | 0.06511 | -0.0137 | 25.8762
18.5 | 1.6727 | 0.07287 | -0.0144 | 22.9546
19 | 1.6547 | 0.08148 | -0.0157 | 20.3081
19.5 | 1.6339 | 0.09074 | -0.0177 | 18.0064
20 | 1.6094 | 0.10062 | -0.0203 | 15.9948

## 87. Re 6M Mach 0.50 (1)
BIGFOIL.COM POLAR EXPORT
mrc-16
MRC-16 |  |  |  | Cl Max: | 1.456 | at alpha= | 8.5 | deg
JavaFoil+Calcfoil stall+Eppler ext transition |  |  |  | L/D Max: | 150.353 | at alpha= | 5 | deg
Re: | 6000000 |  |  | Cd Min: | 0.00692 | at alpha= | 0 | deg
Mach: | 0.5 |  |  | Cl=0 at alpha= | -3.0857 | deg
|  |  |  | @ Cl=0.1, Cd= | 0.0076663
|  |  |  | @ Cl=0.4, Cd= | 0.0069397
|  |  |  | @ Cl=0.6, Cd= | 0.0071193
alpha (deg) | Cl | Cd | Cm | Cl/Cd
-20 | -0.945 | 0.15399 | -0.026 | -6.135
-19.5 | -0.918 | 0.15169 | -0.027 | -6.049
-19 | -0.893 | 0.15002 | -0.028 | -5.951
-18.5 | -0.864 | 0.14246 | -0.027 | -6.065
-18 | -0.834 | 0.13953 | -0.027 | -5.978
-17.5 | -0.806 | 0.13343 | -0.027 | -6.042
-17 | -0.779 | 0.1312 | -0.027 | -5.934
-16.5 | -0.751 | 0.12577 | -0.027 | -5.972
-16 | -0.725 | 0.12359 | -0.028 | -5.863
-15.5 | -0.696 | 0.11891 | -0.028 | -5.853
-15 | -0.667 | 0.11178 | -0.027 | -5.967
-14.5 | -0.64 | 0.10692 | -0.028 | -5.982
-14 | -0.612 | 0.10675 | -0.028 | -5.733
-13.5 | -0.584 | 0.10184 | -0.028 | -5.737
-13 | -0.556 | 0.09412 | -0.028 | -5.911
-12.5 | -0.529 | 0.0835 | -0.03 | -6.339
-12 | -0.503 | 0.07602 | -0.031 | -6.616
-11.5 | -0.477 | 0.06916 | -0.034 | -6.901
-11 | -0.444 | 0.07528 | -0.028 | -5.9
-10.5 | -0.418 | 0.06728 | -0.032 | -6.214
-10 | -0.393 | 0.05981 | -0.035 | -6.567
-9.5 | -0.36 | 0.0648 | -0.029 | -5.559
-9 | -0.333 | 0.05874 | -0.031 | -5.667
-8.5 | -0.31 | 0.04892 | -0.039 | -6.334
-8 | -0.277 | 0.05363 | -0.031 | -5.157
-7.5 | -0.25 | 0.04807 | -0.035 | -5.195
-7 | -0.223 | 0.04401 | -0.038 | -5.059
-6.5 | -0.388 | 0.00999 | -0.065 | -38.902
-6 | -0.362 | 0.00931 | -0.065 | -38.833
-5.5 | -0.314 | 0.00896 | -0.066 | -35.038
-5 | -0.256 | 0.00865 | -0.067 | -29.62
-4.5 | -0.193 | 0.00835 | -0.068 | -23.09
-4 | -0.126 | 0.00818 | -0.069 | -15.426
-3.5 | -0.058 | 0.00804 | -0.07 | -7.184
-3 | 0.012 | 0.00789 | -0.071 | 1.489
-2.5 | 0.082 | 0.00771 | -0.071 | 10.622
-2 | 0.152 | 0.00754 | -0.072 | 20.233
-1.5 | 0.223 | 0.00716 | -0.073 | 31.166
-1 | 0.294 | 0.00705 | -0.074 | 41.652
-0.5 | 0.364 | 0.00696 | -0.075 | 52.269
0 | 0.435 | 0.00692 | -0.076 | 62.855
0.5 | 0.505 | 0.00698 | -0.077 | 72.372
1 | 0.575 | 0.00708 | -0.078 | 81.198
1.5 | 0.645 | 0.00719 | -0.078 | 89.695
2 | 0.715 | 0.00733 | -0.079 | 97.508
2.5 | 0.784 | 0.00754 | -0.08 | 103.976
3 | 0.853 | 0.00778 | -0.081 | 109.683
3.5 | 0.922 | 0.00815 | -0.082 | 113.184
4 | 0.991 | 0.00858 | -0.083 | 115.55
4.5 | 1.059 | 0.00903 | -0.084 | 117.216
5 | 1.121 | 0.00745 | -0.084 | 150.353
5.5 | 1.185 | 0.01045 | -0.085 | 113.477
6 | 1.248 | 0.01149 | -0.086 | 108.609
6.5 | 1.309 | 0.01195 | -0.086 | 109.569
7 | 1.363 | 0.01291 | -0.087 | 105.557
7.5 | 1.407 | 0.01415 | -0.088 | 99.453
8 | 1.44 | 0.01573 | -0.088 | 91.57
8.5 | 1.456 | 0.0181 | -0.089 | 80.428
9 | 1.445 | 0.02067 | -0.089 | 69.887
9.5 | 1.366 | 0.02312 | -0.089 | 59.092
10 | 0.867 | 0.02717 | -0.089 | 31.917
10.5 | 0.897 | 0.02832 | -0.09 | 31.673
11 | 0.913 | 0.03535 | -0.088 | 25.825
11.5 | 0.942 | 0.0373 | -0.089 | 25.25
12 | 0.967 | 0.04043 | -0.089 | 23.911
12.5 | 0.995 | 0.04182 | -0.089 | 23.802
13 | 0.988 | 0.05908 | -0.084 | 16.726
13.5 | 0.919 | 0.10132 | -0.05 | 9.066

## 88. Re 6M Mach 0.50 (2)
BIGFOIL.COM POLAR EXPORT
mrc-16
MRC-16 |  |  |  | Cl Max: | 1.5833 | at alpha= | 12 | deg
XFOIL ncrit=9 |  |  |  | L/D Max: | 160.26 | at alpha= | 4.5 | deg
Re: | 6000000 |  |  | Cd Min: | 0.25411 | at alpha= | -20 | deg
Mach: | 0.5 |  |  | Cl=0 at alpha= | -3.1726 | deg
|  |  |  | @ Cl=0.1, Cd= | 0.0062458
|  |  |  | @ Cl=0.4, Cd= | 0.0053318
|  |  |  | @ Cl=0.6, Cd= | 0.0049904
alpha (deg) | Cl | Cd | Cm | Cl/Cd
-20 | -0.6166 | 0.25411 | 0.0191 | -2.4265
-19.5 | -0.5944 | 0.24565 | 0.014 | -2.4197
-19 | -0.5725 | 0.23727 | 0.009 | -2.4129
-18.5 | -0.5513 | 0.22852 | 0.004 | -2.4125
-18 | -0.5311 | 0.21926 | -0.0008 | -2.4222
-17.5 | -0.5105 | 0.21124 | -0.0056 | -2.4167
-17 | -0.4889 | 0.20386 | -0.0099 | -2.3982
-16.5 | -0.4682 | 0.19602 | -0.0144 | -2.3885
-16 | -0.4491 | 0.18768 | -0.0187 | -2.3929
-15.5 | -0.4307 | 0.17946 | -0.023 | -2.4
-15 | -0.4155 | 0.17048 | -0.0273 | -2.4372
-14.5 | -0.4018 | 0.16138 | -0.0314 | -2.4898
-14 | -0.3898 | 0.15239 | -0.0357 | -2.5579
-13.5 | -0.3706 | 0.1438 | -0.0414 | -2.5772
-13 | -0.363 | 0.13599 | -0.0436 | -2.6693
-12.5 | -0.3563 | 0.12742 | -0.0469 | -2.7963
-12 | -0.3562 | 0.11748 | -0.0511 | -3.032
-11.5 | -0.3607 | 0.1072 | -0.0558 | -3.3647
-11 | -0.3735 | 0.09594 | -0.0615 | -3.8931
-10.5 | -0.3804 | 0.08615 | -0.0668 | -4.4156
-10 | -0.3923 | 0.07582 | -0.0731 | -5.1741
-9.5 | -0.4083 | 0.0649 | -0.0806 | -6.2912
-9 | -0.4241 | 0.05202 | -0.0922 | -8.1526
-8.5 | -0.4449 | 0.03847 | -0.1072 | -11.5649
-8 | -0.4765 | 0.03001 | -0.1072 | -15.878
-7.5 | -0.5004 | 0.02045 | -0.1034 | -24.4694
-7 | -0.5004 | 0.01242 | -0.0968 | -40.2899
-6.5 | -0.4506 | 0.00952 | -0.0918 | -47.3319
-6 | -0.3858 | 0.00837 | -0.0885 | -46.0932
-5.5 | -0.3174 | 0.00776 | -0.0861 | -40.9021
-5 | -0.2489 | 0.00731 | -0.0843 | -34.0492
-4.5 | -0.1799 | 0.00703 | -0.083 | -25.5903
-4 | -0.1118 | 0.00677 | -0.0818 | -16.514
-3.5 | -0.044 | 0.00657 | -0.081 | -6.6971
-3 | 0.0232 | 0.00641 | -0.0803 | 3.6193
-2.5 | 0.09 | 0.00627 | -0.0797 | 14.3541
-2 | 0.1561 | 0.00611 | -0.0792 | 25.5483
-1.5 | 0.2215 | 0.00594 | -0.0788 | 37.2896
-1 | 0.2854 | 0.00571 | -0.0782 | 49.9825
-0.5 | 0.3483 | 0.00548 | -0.0775 | 63.5584
0 | 0.4111 | 0.0053 | -0.0769 | 77.566
0.5 | 0.4745 | 0.00515 | -0.0764 | 92.1359
1 | 0.5375 | 0.00502 | -0.0758 | 107.0717
1.5 | 0.6009 | 0.00499 | -0.0753 | 120.4208
2 | 0.6654 | 0.00506 | -0.0748 | 131.502
2.5 | 0.7304 | 0.00517 | -0.0743 | 141.2766
3 | 0.7946 | 0.00537 | -0.0737 | 147.9702
3.5 | 0.8593 | 0.00557 | -0.0729 | 154.2729
4 | 0.9224 | 0.00585 | -0.0718 | 157.6752
4.5 | 0.9856 | 0.00615 | -0.0705 | 160.2602
5 | 1.0464 | 0.00653 | -0.0686 | 160.245
6.5 | 1.2428 | 0.00828 | -0.0651 | 150.0966
7 | 1.2816 | 0.00896 | -0.0586 | 143.0357
7.5 | 1.3244 | 0.00997 | -0.0532 | 132.8385
8 | 1.3644 | 0.01127 | -0.0477 | 121.0648
8.5 | 1.4016 | 0.01286 | -0.0422 | 108.9891
9 | 1.4349 | 0.01484 | -0.0367 | 96.6914
9.5 | 1.4641 | 0.01727 | -0.0313 | 84.7771
10 | 1.4933 | 0.01997 | -0.0263 | 74.7772
10.5 | 1.5215 | 0.02295 | -0.0217 | 66.2963
11 | 1.5485 | 0.02626 | -0.0174 | 58.968
11.5 | 1.5695 | 0.03023 | -0.0133 | 51.9186
12 | 1.5833 | 0.03498 | -0.0095 | 45.263
12.5 | 1.5825 | 0.04113 | -0.0061 | 38.4756
13 | 1.5654 | 0.04893 | -0.0037 | 31.9926
13.5 | 1.5361 | 0.05812 | -0.0026 | 26.4298
14 | 1.4996 | 0.06839 | -0.0029 | 21.9272
14.5 | 1.4602 | 0.07941 | -0.0044 | 18.3881
15 | 1.4205 | 0.09096 | -0.0071 | 15.6168
15.5 | 1.3819 | 0.10283 | -0.0107 | 13.4387
16 | 1.3459 | 0.11499 | -0.0153 | 11.7045
16.5 | 1.3127 | 0.12735 | -0.0208 | 10.3078
17 | 1.2815 | 0.14012 | -0.0274 | 9.1457

## 89. Re 7M Mach 0.00 (1)
BIGFOIL.COM POLAR EXPORT
mrc-16
MRC-16 |  |  |  | Cl Max: | 1.558 | at alpha= | 13 | deg
JavaFoil+Calcfoil stall+Eppler ext transition |  |  |  | L/D Max: | 156.935 | at alpha= | 8 | deg
Re: | 7000000 |  |  | Cd Min: | 0.00654 | at alpha= | 0 | deg
Mach: | 0 |  |  | Cl=0 at alpha= | -3.0833 | deg
|  |  |  | @ Cl=0.1, Cd= | 0.0071064
|  |  |  | @ Cl=0.4, Cd= | 0.0065513
|  |  |  | @ Cl=0.6, Cd= | 0.0066971
alpha (deg) | Cl | Cd | Cm | Cl/Cd
-16.5 | -0.613 | 0.11674 | -0.024 | -5.254
-16 | -0.626 | 0.10999 | -0.024 | -5.694
-15.5 | -0.637 | 0.10469 | -0.025 | -6.086
-15 | -0.648 | 0.09742 | -0.026 | -6.65
-14.5 | -0.656 | 0.09133 | -0.027 | -7.179
-14 | -0.661 | 0.08577 | -0.028 | -7.709
-13.5 | -0.666 | 0.07798 | -0.03 | -8.547
-13 | -0.67 | 0.07016 | -0.032 | -9.546
-12.5 | -0.674 | 0.05977 | -0.034 | -11.27
-12 | -0.72 | 0.02664 | -0.043 | -27.047
-11.5 | -0.743 | 0.01529 | -0.047 | -48.612
-11 | -0.743 | 0.01221 | -0.049 | -60.793
-10.5 | -0.725 | 0.00913 | -0.05 | -79.404
-10 | -0.698 | 0.01032 | -0.051 | -67.644
-9.5 | -0.665 | 0.00973 | -0.052 | -68.334
-9 | -0.629 | 0.00946 | -0.052 | -66.448
-8.5 | -0.588 | 0.00912 | -0.053 | -64.513
-8 | -0.545 | 0.00884 | -0.054 | -61.574
-7.5 | -0.498 | 0.00867 | -0.055 | -57.431
-7 | -0.448 | 0.00845 | -0.055 | -53.031
-6.5 | -0.396 | 0.00824 | -0.056 | -48.08
-6 | -0.342 | 0.00807 | -0.057 | -42.405
-5.5 | -0.286 | 0.00794 | -0.057 | -36.056
-5 | -0.229 | 0.00778 | -0.058 | -29.4
-4.5 | -0.17 | 0.00768 | -0.059 | -22.157
-4 | -0.111 | 0.00758 | -0.06 | -14.592
-3.5 | -0.05 | 0.00746 | -0.06 | -6.758
-3 | 0.01 | 0.00734 | -0.061 | 1.393
-2.5 | 0.071 | 0.00723 | -0.062 | 9.838
-2 | 0.132 | 0.00697 | -0.063 | 18.975
-1.5 | 0.193 | 0.00676 | -0.063 | 28.638
-1 | 0.255 | 0.00664 | -0.064 | 38.332
-0.5 | 0.315 | 0.00657 | -0.065 | 48.042
0 | 0.377 | 0.00654 | -0.066 | 57.635
0.5 | 0.438 | 0.00657 | -0.066 | 66.592
1 | 0.499 | 0.00662 | -0.067 | 75.341
1.5 | 0.559 | 0.00665 | -0.068 | 84.042
2 | 0.62 | 0.00672 | -0.069 | 92.245
2.5 | 0.68 | 0.00684 | -0.069 | 99.474
3 | 0.741 | 0.00698 | -0.07 | 106.062
3.5 | 0.801 | 0.00717 | -0.071 | 111.727
4 | 0.861 | 0.00741 | -0.072 | 116.148
4.5 | 0.921 | 0.00764 | -0.072 | 120.44
5 | 0.98 | 0.00789 | -0.073 | 124.283
5.5 | 1.039 | 0.0082 | -0.074 | 126.741
6 | 1.098 | 0.00857 | -0.075 | 128.117
6.5 | 1.155 | 0.00899 | -0.076 | 128.506
7 | 1.21 | 0.00944 | -0.076 | 128.289
7.5 | 1.263 | 0.00999 | -0.077 | 126.467
8 | 1.308 | 0.00833 | -0.077 | 156.935
8.5 | 1.354 | 0.01169 | -0.078 | 115.848
9 | 1.397 | 0.01254 | -0.079 | 111.354
9.5 | 1.434 | 0.01346 | -0.079 | 106.568
10 | 1.467 | 0.01451 | -0.08 | 101.091
10.5 | 1.495 | 0.01547 | -0.08 | 96.674
11 | 1.519 | 0.01643 | -0.081 | 92.432
11.5 | 1.537 | 0.01731 | -0.081 | 88.786
12 | 1.549 | 0.01836 | -0.082 | 84.392
12.5 | 1.556 | 0.01945 | -0.082 | 80.032
13 | 1.558 | 0.02058 | -0.083 | 75.71
13.5 | 1.553 | 0.02203 | -0.083 | 70.505
14 | 1.543 | 0.02356 | -0.083 | 65.519
14.5 | 1.528 | 0.02535 | -0.084 | 60.268
15 | 1.508 | 0.02714 | -0.084 | 55.56
15.5 | 1.482 | 0.02967 | -0.084 | 49.93
16 | 1.453 | 0.03207 | -0.084 | 45.298
16.5 | 1.414 | 0.03503 | -0.084 | 40.364
17 | 1.372 | 0.0383 | -0.084 | 35.827
17.5 | 1.327 | 0.0425 | -0.084 | 31.218
18 | 1.278 | 0.04781 | -0.084 | 26.732

## 90. Re 7M Mach 0.00 (2)
BIGFOIL.COM POLAR EXPORT
mrc-16
MRC-16 |  |  |  | Cl Max: | 1.7847 | at alpha= | 18.5 | deg
XFOIL ncrit=9 |  |  |  | L/D Max: | 160.378 | at alpha= | 5 | deg
Re: | 7000000 |  |  | Cd Min: | 0.06329 | at alpha= | 20 | deg
Mach: | 0 |  |  | Cl=0 at alpha= | -3.1753 | deg
|  |  |  | @ Cl=0.1, Cd= | 0.0057092
|  |  |  | @ Cl=0.4, Cd= | 0.0048011
|  |  |  | @ Cl=0.6, Cd= | 0.0046321
alpha (deg) | Cl | Cd | Cm | Cl/Cd
-20 | -1.4575 | 0.04251 | -0.0835 | -34.2861
-19.5 | -1.4704 | 0.03505 | -0.0874 | -41.9515
-19 | -1.4692 | 0.03017 | -0.0886 | -48.6974
-18.5 | -1.4602 | 0.02671 | -0.088 | -54.6687
-18 | -1.4563 | 0.02341 | -0.0856 | -62.2085
-17.5 | -1.4425 | 0.02121 | -0.0823 | -68.0104
-17 | -1.4247 | 0.01962 | -0.078 | -72.6147
-16.5 | -1.392 | 0.01826 | -0.0757 | -76.2322
-16 | -1.3441 | 0.01698 | -0.076 | -79.1578
-15 | -1.26 | 0.01508 | -0.073 | -83.5544
-14.5 | -1.2151 | 0.01428 | -0.0717 | -85.091
-14 | -1.1682 | 0.01355 | -0.0707 | -86.214
-13.5 | -1.1197 | 0.01288 | -0.0699 | -86.9332
-13 | -1.0699 | 0.01228 | -0.0693 | -87.1254
-12.5 | -1.019 | 0.01173 | -0.0688 | -86.8713
-12 | -0.9672 | 0.01121 | -0.0684 | -86.2801
-11.5 | -0.9148 | 0.01072 | -0.0681 | -85.3358
-11 | -0.8637 | 0.01004 | -0.0675 | -86.0259
-10.5 | -0.811 | 0.00954 | -0.0672 | -85.0105
-9.5 | -0.7032 | 0.00875 | -0.0668 | -80.3657
-9 | -0.6485 | 0.00842 | -0.0668 | -77.019
-8.5 | -0.5935 | 0.00812 | -0.0668 | -73.0911
-8 | -0.5389 | 0.00776 | -0.0666 | -69.4459
-7.5 | -0.4838 | 0.00746 | -0.0666 | -64.8525
-7 | -0.4281 | 0.00723 | -0.0667 | -59.2116
-6.5 | -0.3724 | 0.007 | -0.0667 | -53.2
-6 | -0.3168 | 0.00678 | -0.0668 | -46.7257
-5.5 | -0.2607 | 0.00661 | -0.0669 | -39.4402
-5 | -0.2048 | 0.00642 | -0.0669 | -31.9003
-4.5 | -0.1488 | 0.00627 | -0.0671 | -23.7321
-4 | -0.0926 | 0.00613 | -0.0672 | -15.106
-3.5 | -0.0365 | 0.00601 | -0.0673 | -6.0732
-3 | 0.0197 | 0.00588 | -0.0675 | 3.3503
-2.5 | 0.0758 | 0.00577 | -0.0676 | 13.1369
-2 | 0.1315 | 0.00563 | -0.0677 | 23.357
-1.5 | 0.1867 | 0.00547 | -0.0677 | 34.1316
-1 | 0.2413 | 0.00529 | -0.0676 | 45.6144
0 | 0.3499 | 0.00493 | -0.0674 | 70.9736
0.5 | 0.4043 | 0.00479 | -0.0674 | 84.405
1 | 0.4581 | 0.00466 | -0.0672 | 98.3047
1.5 | 0.5122 | 0.0046 | -0.0671 | 111.3478
2 | 0.567 | 0.00459 | -0.0671 | 123.5294
2.5 | 0.6219 | 0.00466 | -0.0671 | 133.4549
3 | 0.6764 | 0.00477 | -0.0671 | 141.8029
3.5 | 0.7311 | 0.0049 | -0.0671 | 149.2041
4 | 0.785 | 0.0051 | -0.067 | 153.9216
4.5 | 0.8386 | 0.0053 | -0.0668 | 158.2264
5 | 0.8917 | 0.00556 | -0.0666 | 160.3777
5.5 | 0.943 | 0.00588 | -0.066 | 160.3741
6 | 0.9934 | 0.00624 | -0.0653 | 159.1987
6.5 | 1.0455 | 0.00668 | -0.065 | 156.512
7.5 | 1.1606 | 0.0079 | -0.0674 | 146.9114
8 | 1.218 | 0.00857 | -0.0687 | 142.1237
8.5 | 1.2542 | 0.00918 | -0.0653 | 136.6231
9 | 1.2951 | 0.00985 | -0.063 | 131.4822
9.5 | 1.3372 | 0.01053 | -0.0611 | 126.9896
10 | 1.3783 | 0.01121 | -0.059 | 122.9527
10.5 | 1.4146 | 0.01194 | -0.0561 | 118.4757
11 | 1.4507 | 0.01271 | -0.0534 | 114.1385
11.5 | 1.4863 | 0.01353 | -0.0508 | 109.8522
12 | 1.5204 | 0.01446 | -0.0481 | 105.1452
12.5 | 1.5541 | 0.01545 | -0.0456 | 100.589
13 | 1.5861 | 0.01658 | -0.0431 | 95.6634
13.5 | 1.6157 | 0.0179 | -0.0406 | 90.2626
14 | 1.6437 | 0.01938 | -0.0381 | 84.8142
14.5 | 1.6709 | 0.02098 | -0.0357 | 79.6425
15 | 1.6933 | 0.02299 | -0.0332 | 73.6538
15.5 | 1.7135 | 0.02525 | -0.0308 | 67.8614
16 | 1.7339 | 0.02761 | -0.0288 | 62.7997
16.5 | 1.7512 | 0.03031 | -0.0268 | 57.7763
17 | 1.7659 | 0.03343 | -0.0251 | 52.8238
17.5 | 1.7759 | 0.03711 | -0.0235 | 47.855
18 | 1.7822 | 0.04135 | -0.0222 | 43.1004
18.5 | 1.7847 | 0.04618 | -0.0213 | 38.6466
19 | 1.7836 | 0.05159 | -0.0207 | 34.5726
19.5 | 1.7828 | 0.05716 | -0.0206 | 31.1896
20 | 1.7783 | 0.06329 | -0.0208 | 28.0976

## 91. Re 7M Mach 0.10 (1)
BIGFOIL.COM POLAR EXPORT
mrc-16
MRC-16 |  |  |  | Cl Max: | 1.55 | at alpha= | 12.5 | deg
JavaFoil+Calcfoil stall+Eppler ext transition |  |  |  | L/D Max: | 128.61 | at alpha= | 6.5 | deg
Re: | 7000000 |  |  | Cd Min: | 0.00655 | at alpha= | 0 | deg
Mach: | 0.1 |  |  | Cl=0 at alpha= | -3.082 | deg
|  |  |  | @ Cl=0.1, Cd= | 0.0071298
|  |  |  | @ Cl=0.4, Cd= | 0.0065534
|  |  |  | @ Cl=0.6, Cd= | 0.0067198
alpha (deg) | Cl | Cd | Cm | Cl/Cd
-16 | -0.591 | 0.11392 | -0.023 | -5.188
-15.5 | -0.606 | 0.10727 | -0.024 | -5.645
-15 | -0.619 | 0.10009 | -0.025 | -6.182
-14.5 | -0.63 | 0.09375 | -0.026 | -6.721
-14 | -0.639 | 0.08825 | -0.027 | -7.236
-13.5 | -0.648 | 0.079 | -0.029 | -8.202
-13 | -0.65 | 0.07429 | -0.03 | -8.754
-12.5 | -0.653 | 0.06627 | -0.032 | -9.851
-12 | -0.674 | 0.04369 | -0.039 | -15.43
-11.5 | -0.712 | 0.02051 | -0.045 | -34.747
-11 | -0.732 | 0.01265 | -0.049 | -57.859
-10.5 | -0.719 | 0.0114 | -0.05 | -63.031
-10 | -0.695 | 0.01043 | -0.051 | -66.593
-9.5 | -0.663 | 0.00982 | -0.052 | -67.57
-9 | -0.628 | 0.00956 | -0.053 | -65.655
-8.5 | -0.588 | 0.00922 | -0.053 | -63.806
-8 | -0.545 | 0.0089 | -0.054 | -61.262
-7.5 | -0.499 | 0.00869 | -0.055 | -57.416
-7 | -0.449 | 0.00845 | -0.056 | -53.224
-6.5 | -0.398 | 0.00824 | -0.056 | -48.276
-6 | -0.343 | 0.00811 | -0.057 | -42.335
-5.5 | -0.287 | 0.00798 | -0.058 | -36.018
-5 | -0.23 | 0.00779 | -0.058 | -29.513
-4.5 | -0.171 | 0.00769 | -0.059 | -22.218
-4 | -0.111 | 0.00761 | -0.06 | -14.598
-3.5 | -0.051 | 0.00749 | -0.061 | -6.762
-3 | 0.01 | 0.00736 | -0.061 | 1.395
-2.5 | 0.072 | 0.00724 | -0.062 | 9.882
-2 | 0.133 | 0.007 | -0.063 | 18.994
-1.5 | 0.194 | 0.00677 | -0.064 | 28.737
-1 | 0.256 | 0.00662 | -0.064 | 38.615
-0.5 | 0.317 | 0.00657 | -0.065 | 48.226
0 | 0.379 | 0.00655 | -0.066 | 57.857
0.5 | 0.44 | 0.00656 | -0.067 | 67.059
1 | 0.501 | 0.00662 | -0.068 | 75.693
1.5 | 0.562 | 0.00667 | -0.068 | 84.304
2 | 0.623 | 0.00675 | -0.069 | 92.26
2.5 | 0.684 | 0.00685 | -0.07 | 99.882
3 | 0.744 | 0.00704 | -0.071 | 105.806
3.5 | 0.805 | 0.00721 | -0.071 | 111.644
4 | 0.865 | 0.00743 | -0.072 | 116.448
4.5 | 0.925 | 0.00766 | -0.073 | 120.708
5 | 0.985 | 0.00796 | -0.074 | 123.749
5.5 | 1.044 | 0.00829 | -0.074 | 126.027
6 | 1.103 | 0.00859 | -0.075 | 128.46
6.5 | 1.161 | 0.00902 | -0.076 | 128.61
7 | 1.216 | 0.00948 | -0.077 | 128.284
7.5 | 1.269 | 0.01006 | -0.077 | 126.206
8 | 1.313 | 0.01109 | -0.078 | 118.413
8.5 | 1.359 | 0.01182 | -0.078 | 115.019
9 | 1.401 | 0.0127 | -0.079 | 110.388
9.5 | 1.438 | 0.01363 | -0.08 | 105.503
10 | 1.47 | 0.01473 | -0.08 | 99.794
10.5 | 1.497 | 0.0157 | -0.081 | 95.347
11 | 1.519 | 0.01665 | -0.081 | 91.211
11.5 | 1.536 | 0.01764 | -0.082 | 87.059
12 | 1.546 | 0.01868 | -0.082 | 82.772
12.5 | 1.55 | 0.01981 | -0.083 | 78.26
13 | 1.548 | 0.02106 | -0.083 | 73.529
13.5 | 1.541 | 0.02252 | -0.083 | 68.411
14 | 1.527 | 0.02412 | -0.084 | 63.301
14.5 | 1.507 | 0.02586 | -0.084 | 58.293
15 | 1.482 | 0.02812 | -0.084 | 52.686
15.5 | 1.451 | 0.03061 | -0.084 | 47.406
16 | 1.417 | 0.0333 | -0.084 | 42.542
16.5 | 1.372 | 0.03661 | -0.084 | 37.469
17 | 1.324 | 0.04057 | -0.084 | 32.631
17.5 | 1.272 | 0.04517 | -0.084 | 28.168

## 92. Re 7M Mach 0.10 (2)
BIGFOIL.COM POLAR EXPORT
mrc-16
MRC-16 |  |  |  | Cl Max: | 1.7738 | at alpha= | 19 | deg
XFOIL ncrit=9 |  |  |  | L/D Max: | 160.797 | at alpha= | 5.5 | deg
Re: | 7000000 |  |  | Cd Min: | 0.06774 | at alpha= | 20 | deg
Mach: | 0.1 |  |  | Cl=0 at alpha= | -3.1752 | deg
|  |  |  | @ Cl=0.1, Cd= | 0.0057206
|  |  |  | @ Cl=0.4, Cd= | 0.0048169
|  |  |  | @ Cl=0.6, Cd= | 0.0046431
alpha (deg) | Cl | Cd | Cm | Cl/Cd
-19.5 | -1.403 | 0.0467 | -0.0836 | -30.0428
-19 | -1.4282 | 0.03698 | -0.0897 | -38.6209
-18.5 | -1.4321 | 0.0312 | -0.0916 | -45.9006
-18 | -1.4256 | 0.02729 | -0.0913 | -52.2389
-17.5 | -1.413 | 0.02447 | -0.0894 | -57.7442
-17 | -1.4053 | 0.02176 | -0.0857 | -64.5818
-16.5 | -1.3933 | 0.01989 | -0.0804 | -70.0503
-15.5 | -1.3082 | 0.01688 | -0.0787 | -77.5
-15 | -1.2684 | 0.01585 | -0.0764 | -80.0252
-14.5 | -1.2243 | 0.01491 | -0.0747 | -82.1127
-14 | -1.1776 | 0.01408 | -0.0734 | -83.6364
-13.5 | -1.1291 | 0.01332 | -0.0724 | -84.7673
-13 | -1.0791 | 0.01264 | -0.0715 | -85.3718
-12.5 | -1.0279 | 0.01203 | -0.0707 | -85.4447
-12 | -0.9757 | 0.01145 | -0.0702 | -85.214
-11.5 | -0.9228 | 0.01091 | -0.0697 | -84.583
-11 | -0.8704 | 0.0103 | -0.0691 | -84.5049
-10.5 | -0.8176 | 0.00971 | -0.0685 | -84.2019
-10 | -0.7636 | 0.00925 | -0.0682 | -82.5514
-9.5 | -0.7089 | 0.00885 | -0.0679 | -80.1017
-9 | -0.6538 | 0.0085 | -0.0678 | -76.9176
-8.5 | -0.5982 | 0.00819 | -0.0676 | -73.0403
-8 | -0.5429 | 0.00783 | -0.0675 | -69.3359
-7.5 | -0.4874 | 0.00751 | -0.0674 | -64.9001
-7 | -0.4313 | 0.00727 | -0.0673 | -59.326
-6.5 | -0.375 | 0.00705 | -0.0674 | -53.1915
-6 | -0.319 | 0.0068 | -0.0673 | -46.9118
-5.5 | -0.2625 | 0.00664 | -0.0674 | -39.5331
-5 | -0.2062 | 0.00644 | -0.0674 | -32.0186
-4.5 | -0.1498 | 0.00629 | -0.0675 | -23.8156
-4 | -0.0932 | 0.00615 | -0.0676 | -15.1545
-3.5 | -0.0367 | 0.00602 | -0.0677 | -6.0963
-3 | 0.0198 | 0.0059 | -0.0679 | 3.3559
-2.5 | 0.0762 | 0.00578 | -0.068 | 13.1834
-2 | 0.1323 | 0.00564 | -0.0681 | 23.4574
-1.5 | 0.1878 | 0.00549 | -0.0681 | 34.2077
-1 | 0.2427 | 0.00531 | -0.068 | 45.7062
-0.5 | 0.2972 | 0.00511 | -0.0678 | 58.1605
0 | 0.352 | 0.00494 | -0.0678 | 71.2551
0.5 | 0.4066 | 0.0048 | -0.0677 | 84.7083
1 | 0.4608 | 0.00467 | -0.0675 | 98.6724
1.5 | 0.5152 | 0.00461 | -0.0674 | 111.757
2 | 0.5703 | 0.0046 | -0.0674 | 123.9783
2.5 | 0.6254 | 0.00468 | -0.0674 | 133.6325
3 | 0.6804 | 0.00479 | -0.0674 | 142.0459
3.5 | 0.7354 | 0.00492 | -0.0674 | 149.4715
4 | 0.7896 | 0.00511 | -0.0672 | 154.5205
4.5 | 0.8435 | 0.00533 | -0.067 | 158.2552
5 | 0.897 | 0.00559 | -0.0668 | 160.4651
5.5 | 0.9487 | 0.0059 | -0.0662 | 160.7966
6 | 0.9992 | 0.00627 | -0.0653 | 159.362
6.5 | 1.0519 | 0.00672 | -0.0651 | 156.5327
7 | 1.1086 | 0.00727 | -0.0659 | 152.4897
7.5 | 1.1678 | 0.00796 | -0.0674 | 146.7085
8 | 1.2241 | 0.00862 | -0.0683 | 142.007
8.5 | 1.2604 | 0.00924 | -0.0648 | 136.4069
9 | 1.3015 | 0.00993 | -0.0624 | 131.0675
9.5 | 1.3432 | 0.01066 | -0.0603 | 126.0038
10 | 1.3831 | 0.01134 | -0.0579 | 121.9665
10.5 | 1.4189 | 0.01211 | -0.0548 | 117.1676
11 | 1.4554 | 0.0129 | -0.052 | 112.8217
11.5 | 1.4911 | 0.01377 | -0.0493 | 108.2861
12 | 1.5253 | 0.01475 | -0.0466 | 103.4102
12.5 | 1.5578 | 0.01586 | -0.0439 | 98.2219
13 | 1.59 | 0.01704 | -0.0414 | 93.3099
13.5 | 1.6187 | 0.01849 | -0.0387 | 87.5446
14 | 1.6473 | 0.02003 | -0.0362 | 82.2416
14.5 | 1.6728 | 0.02183 | -0.0337 | 76.6285
15 | 1.6938 | 0.02405 | -0.0311 | 70.4283
15.5 | 1.7149 | 0.02636 | -0.0288 | 65.0569
16 | 1.7338 | 0.02897 | -0.0267 | 59.8481
16.5 | 1.7495 | 0.03197 | -0.0248 | 54.7232
17 | 1.762 | 0.03545 | -0.0231 | 49.7038
17.5 | 1.7695 | 0.03954 | -0.0215 | 44.7521
18 | 1.7734 | 0.04424 | -0.0204 | 40.0859
18.5 | 1.7733 | 0.04951 | -0.0196 | 35.817
19 | 1.7738 | 0.05496 | -0.0193 | 32.2744
19.5 | 1.7701 | 0.06103 | -0.0193 | 29.0038
20 | 1.7626 | 0.06774 | -0.0198 | 26.0201

## 93. Re 7M Mach 0.25 (1)
BIGFOIL.COM POLAR EXPORT
mrc-16
MRC-16 |  |  |  | Cl Max: | 1.516 | at alpha= | 11.5 | deg
JavaFoil+Calcfoil stall+Eppler ext transition |  |  |  | L/D Max: | 158.03 | at alpha= | 7 | deg
Re: | 7000000 |  |  | Cd Min: | 0.00661 | at alpha= | 0 | deg
Mach: | 0.25 |  |  | Cl=0 at alpha= | -3.0873 | deg
|  |  |  | @ Cl=0.1, Cd= | 0.0071988
|  |  |  | @ Cl=0.4, Cd= | 0.006617
|  |  |  | @ Cl=0.6, Cd= | 0.0067992
alpha (deg) | Cl | Cd | Cm | Cl/Cd
-15 | -0.367 | 0.11073 | -0.023 | -3.31
-14.5 | -0.41 | 0.10491 | -0.024 | -3.908
-14 | -0.449 | 0.09819 | -0.024 | -4.57
-13.5 | -0.483 | 0.09275 | -0.025 | -5.203
-13 | -0.511 | 0.0872 | -0.026 | -5.862
-12.5 | -0.534 | 0.08023 | -0.027 | -6.652
-12 | -0.547 | 0.07463 | -0.028 | -7.336
-11.5 | -0.558 | 0.06762 | -0.031 | -8.247
-11 | -0.57 | 0.05468 | -0.036 | -10.433
-10.5 | -0.631 | 0.0196 | -0.048 | -32.213
-10 | -0.651 | 0.01258 | -0.052 | -51.732
-9.5 | -0.643 | 0.01066 | -0.053 | -60.324
-9 | -0.617 | 0.01003 | -0.054 | -61.494
-8.5 | -0.584 | 0.00953 | -0.055 | -61.244
-8 | -0.546 | 0.00922 | -0.056 | -59.166
-7.5 | -0.503 | 0.00893 | -0.056 | -56.265
-7 | -0.455 | 0.00865 | -0.057 | -52.602
-6.5 | -0.404 | 0.00847 | -0.058 | -47.717
-6 | -0.35 | 0.00825 | -0.059 | -42.462
-5.5 | -0.294 | 0.00809 | -0.059 | -36.3
-5 | -0.235 | 0.00788 | -0.06 | -29.866
-4.5 | -0.175 | 0.00779 | -0.061 | -22.485
-4 | -0.114 | 0.00768 | -0.062 | -14.847
-3.5 | -0.052 | 0.00757 | -0.062 | -6.867
-3 | 0.011 | 0.00743 | -0.063 | 1.419
-2.5 | 0.073 | 0.0073 | -0.064 | 10.06
-2 | 0.137 | 0.00706 | -0.065 | 19.357
-1.5 | 0.2 | 0.00684 | -0.065 | 29.199
-1 | 0.263 | 0.00671 | -0.066 | 39.177
-0.5 | 0.326 | 0.00664 | -0.067 | 49.042
0 | 0.389 | 0.00661 | -0.068 | 58.846
0.5 | 0.452 | 0.00665 | -0.069 | 68.02
1 | 0.515 | 0.00669 | -0.069 | 76.897
1.5 | 0.577 | 0.00677 | -0.07 | 85.237
2 | 0.64 | 0.00685 | -0.071 | 93.425
2.5 | 0.702 | 0.00697 | -0.072 | 100.732
3 | 0.765 | 0.00713 | -0.073 | 107.228
3.5 | 0.827 | 0.00735 | -0.073 | 112.452
4 | 0.889 | 0.00759 | -0.074 | 117.098
4.5 | 0.95 | 0.00786 | -0.075 | 120.866
5 | 1.011 | 0.00817 | -0.076 | 123.831
5.5 | 1.072 | 0.00854 | -0.076 | 125.521
6 | 1.132 | 0.00896 | -0.077 | 126.32
6.5 | 1.191 | 0.00945 | -0.078 | 126.087
7 | 1.242 | 0.00786 | -0.078 | 158.03
7.5 | 1.294 | 0.01098 | -0.079 | 117.777
8 | 1.342 | 0.0117 | -0.08 | 114.682
8.5 | 1.386 | 0.01257 | -0.08 | 110.33
9 | 1.426 | 0.01356 | -0.081 | 105.156
9.5 | 1.458 | 0.01474 | -0.082 | 98.905
10 | 1.484 | 0.01599 | -0.082 | 92.767
10.5 | 1.502 | 0.01712 | -0.083 | 87.76
11 | 1.514 | 0.01812 | -0.083 | 83.552
11.5 | 1.516 | 0.01937 | -0.083 | 78.276
12 | 1.51 | 0.02069 | -0.084 | 72.972
12.5 | 1.493 | 0.0222 | -0.084 | 67.288
13 | 1.467 | 0.02392 | -0.085 | 61.345
13.5 | 1.43 | 0.026 | -0.085 | 55.003
14 | 1.383 | 0.02867 | -0.085 | 48.223
14.5 | 1.327 | 0.03143 | -0.085 | 42.211
15 | 1.26 | 0.03525 | -0.085 | 35.748
15.5 | 1.185 | 0.0395 | -0.085 | 30.012
16 | 1.099 | 0.04679 | -0.084 | 23.496
16.5 | 1.003 | 0.05352 | -0.083 | 18.743

## 94. Re 7M Mach 0.25 (2)
BIGFOIL.COM POLAR EXPORT
mrc-16
MRC-16 |  |  |  | Cl Max: | 1.7254 | at alpha= | 16.5 | deg
XFOIL ncrit=9 |  |  |  | L/D Max: | 161.884 | at alpha= | 5.5 | deg
Re: | 7000000 |  |  | Cd Min: | 0.22123 | at alpha= | -19.5 | deg
Mach: | 0.25 |  |  | Cl=0 at alpha= | -3.1758 | deg
|  |  |  | @ Cl=0.1, Cd= | 0.0057859
|  |  |  | @ Cl=0.4, Cd= | 0.0049115
|  |  |  | @ Cl=0.6, Cd= | 0.0046885
alpha (deg) | Cl | Cd | Cm | Cl/Cd
-19.5 | -0.5776 | 0.22123 | 0.0116 | -2.6109
-19 | -0.5617 | 0.21387 | 0.0074 | -2.6264
-18.5 | -0.555 | 0.20263 | 0.0021 | -2.739
-17.5 | -0.6608 | 0.151 | -0.0221 | -4.3762
-17 | -0.7261 | 0.12905 | -0.0345 | -5.6265
-16.5 | -1.0042 | 0.07704 | -0.0682 | -13.0348
-16 | -1.1119 | 0.05077 | -0.0874 | -21.9007
-15.5 | -1.1583 | 0.03638 | -0.0999 | -31.8389
-15 | -1.1904 | 0.02828 | -0.1021 | -42.0934
-14.5 | -1.1984 | 0.02335 | -0.0993 | -51.3233
-14 | -1.1898 | 0.02044 | -0.0933 | -58.2094
-13.5 | -1.1576 | 0.01815 | -0.0896 | -63.7796
-12.5 | -1.067 | 0.01503 | -0.0841 | -70.9914
-12 | -1.0163 | 0.01378 | -0.082 | -73.7518
-11.5 | -0.9635 | 0.01269 | -0.0801 | -75.9259
-11 | -0.9088 | 0.01179 | -0.0785 | -77.0823
-10.5 | -0.8527 | 0.01104 | -0.0771 | -77.2373
-10 | -0.7966 | 0.01029 | -0.0758 | -77.415
-9.5 | -0.7406 | 0.00954 | -0.0746 | -77.631
-9 | -0.6828 | 0.00903 | -0.0736 | -75.6146
-8 | -0.5658 | 0.00823 | -0.0723 | -68.7485
-7.5 | -0.5074 | 0.00786 | -0.0717 | -64.5547
-7 | -0.4491 | 0.0075 | -0.0712 | -59.88
-6.5 | -0.3902 | 0.00723 | -0.0709 | -53.9696
-6 | -0.3315 | 0.00698 | -0.0706 | -47.4928
-5.5 | -0.2728 | 0.00675 | -0.0704 | -40.4148
-5 | -0.2139 | 0.00656 | -0.0703 | -32.6067
-4.5 | -0.1551 | 0.00639 | -0.0702 | -24.2723
-4 | -0.0965 | 0.00623 | -0.0701 | -15.4896
-3.5 | -0.0378 | 0.00609 | -0.0701 | -6.2069
-3 | 0.0205 | 0.00595 | -0.0701 | 3.4454
-2.5 | 0.0787 | 0.00583 | -0.0701 | 13.4991
-2 | 0.1366 | 0.00571 | -0.0701 | 23.9229
-1.5 | 0.194 | 0.00556 | -0.07 | 34.8921
-1 | 0.2506 | 0.00536 | -0.0699 | 46.7537
-0.5 | 0.3071 | 0.00516 | -0.0698 | 59.5155
0 | 0.3633 | 0.00499 | -0.0696 | 72.8056
0.5 | 0.4194 | 0.00487 | -0.0694 | 86.1191
1 | 0.4753 | 0.00474 | -0.0692 | 100.2743
1.5 | 0.5316 | 0.00465 | -0.0691 | 114.3226
2 | 0.5883 | 0.00467 | -0.069 | 125.9743
2.5 | 0.6451 | 0.00476 | -0.0689 | 135.5252
3 | 0.7022 | 0.00486 | -0.0688 | 144.4856
3.5 | 0.7586 | 0.00504 | -0.0687 | 150.5159
4 | 0.8152 | 0.00521 | -0.0685 | 156.4683
4.5 | 0.8705 | 0.00546 | -0.0681 | 159.4322
5 | 0.9259 | 0.00573 | -0.0677 | 161.5881
5.5 | 0.9794 | 0.00605 | -0.0668 | 161.8843
6 | 1.0316 | 0.00643 | -0.0657 | 160.4355
7 | 1.1465 | 0.00754 | -0.0662 | 152.0557
7.5 | 1.2078 | 0.00825 | -0.0674 | 146.4
8 | 1.2532 | 0.00894 | -0.0651 | 140.179
8.5 | 1.2936 | 0.00966 | -0.0618 | 133.913
9 | 1.3345 | 0.01044 | -0.0588 | 127.8257
9.5 | 1.3706 | 0.01128 | -0.0548 | 121.5071
10 | 1.4072 | 0.01219 | -0.0512 | 115.4389
10.5 | 1.4441 | 0.01316 | -0.0479 | 109.734
11 | 1.4794 | 0.01426 | -0.0446 | 103.7447
11.5 | 1.5142 | 0.01546 | -0.0414 | 97.9431
12 | 1.547 | 0.01684 | -0.0382 | 91.8646
12.5 | 1.5792 | 0.01835 | -0.0352 | 86.0599
13 | 1.6079 | 0.02017 | -0.0321 | 79.7174
13.5 | 1.6354 | 0.02217 | -0.0292 | 73.7664
14 | 1.6579 | 0.02463 | -0.0262 | 67.3122
14.5 | 1.6777 | 0.02743 | -0.0234 | 61.163
15 | 1.6968 | 0.03046 | -0.021 | 55.7058
15.5 | 1.7114 | 0.03406 | -0.0188 | 50.2466
16 | 1.7213 | 0.03826 | -0.0169 | 44.9895
16.5 | 1.7254 | 0.04324 | -0.0153 | 39.9029
17 | 1.7228 | 0.0491 | -0.0141 | 35.0876
17.5 | 1.7219 | 0.05507 | -0.0136 | 31.2675
18 | 1.7163 | 0.0617 | -0.0134 | 27.8169
18.5 | 1.7057 | 0.06911 | -0.0138 | 24.6809
19 | 1.6891 | 0.07742 | -0.0149 | 21.8174
19.5 | 1.6689 | 0.08644 | -0.0165 | 19.307
20 | 1.6449 | 0.09608 | -0.0189 | 17.1201

## 95. Re 7M Mach 0.50 (1)
BIGFOIL.COM POLAR EXPORT
mrc-16
MRC-16 |  |  |  | Cl Max: | 1.458 | at alpha= | 8.5 | deg
JavaFoil+Calcfoil stall+Eppler ext transition |  |  |  | L/D Max: | 151.342 | at alpha= | 5 | deg
Re: | 7000000 |  |  | Cd Min: | 0.00697 | at alpha= | 0 | deg
Mach: | 0.5 |  |  | Cl=0 at alpha= | -3.0857 | deg
|  |  |  | @ Cl=0.1, Cd= | 0.0075814
|  |  |  | @ Cl=0.4, Cd= | 0.0069799
|  |  |  | @ Cl=0.6, Cd= | 0.00713
alpha (deg) | Cl | Cd | Cm | Cl/Cd
-20 | -0.945 | 0.15188 | -0.026 | -6.222
-19.5 | -0.918 | 0.1504 | -0.027 | -6.102
-19 | -0.894 | 0.14731 | -0.028 | -6.065
-18.5 | -0.864 | 0.1407 | -0.028 | -6.144
-18 | -0.835 | 0.13663 | -0.027 | -6.111
-17.5 | -0.807 | 0.13132 | -0.027 | -6.142
-17 | -0.779 | 0.12746 | -0.027 | -6.111
-16.5 | -0.751 | 0.12574 | -0.027 | -5.976
-16 | -0.725 | 0.12022 | -0.028 | -6.029
-15.5 | -0.696 | 0.11652 | -0.028 | -5.977
-15 | -0.667 | 0.11057 | -0.027 | -6.034
-14.5 | -0.64 | 0.10067 | -0.028 | -6.356
-14 | -0.612 | 0.10198 | -0.028 | -6.002
-13.5 | -0.584 | 0.10094 | -0.028 | -5.789
-13 | -0.557 | 0.09205 | -0.029 | -6.046
-12.5 | -0.53 | 0.08186 | -0.031 | -6.478
-12 | -0.505 | 0.07417 | -0.033 | -6.802
-11.5 | -0.481 | 0.06513 | -0.036 | -7.389
-11 | -0.445 | 0.07544 | -0.029 | -5.893
-10.5 | -0.419 | 0.06592 | -0.033 | -6.354
-10 | -0.395 | 0.05718 | -0.037 | -6.912
-9.5 | -0.36 | 0.06384 | -0.029 | -5.645
-9 | -0.333 | 0.05786 | -0.032 | -5.761
-8.5 | -0.315 | 0.04367 | -0.043 | -7.209
-8 | -0.277 | 0.05276 | -0.032 | -5.248
-7.5 | -0.25 | 0.04708 | -0.036 | -5.318
-7 | -0.224 | 0.0422 | -0.04 | -5.309
-6.5 | -0.388 | 0.00974 | -0.065 | -39.872
-6 | -0.362 | 0.0091 | -0.065 | -39.744
-5.5 | -0.314 | 0.00882 | -0.066 | -35.592
-5 | -0.256 | 0.00851 | -0.067 | -30.103
-4.5 | -0.193 | 0.00823 | -0.068 | -23.41
-4 | -0.126 | 0.00806 | -0.069 | -15.657
-3.5 | -0.058 | 0.00792 | -0.07 | -7.287
-3 | 0.012 | 0.00781 | -0.071 | 1.504
-2.5 | 0.082 | 0.00762 | -0.071 | 10.746
-2 | 0.152 | 0.00747 | -0.072 | 20.408
-1.5 | 0.223 | 0.00721 | -0.073 | 30.976
-1 | 0.294 | 0.00705 | -0.074 | 41.657
-0.5 | 0.364 | 0.00699 | -0.075 | 52.095
0 | 0.435 | 0.00697 | -0.076 | 62.399
0.5 | 0.505 | 0.00699 | -0.077 | 72.183
1 | 0.575 | 0.00708 | -0.078 | 81.208
1.5 | 0.645 | 0.00722 | -0.078 | 89.292
2 | 0.715 | 0.00735 | -0.079 | 97.176
2.5 | 0.784 | 0.00752 | -0.08 | 104.225
3 | 0.853 | 0.00783 | -0.081 | 109.042
3.5 | 0.922 | 0.00813 | -0.082 | 113.467
4 | 0.991 | 0.00852 | -0.083 | 116.358
4.5 | 1.059 | 0.00896 | -0.084 | 118.183
5 | 1.121 | 0.00741 | -0.084 | 151.342
5.5 | 1.186 | 0.01036 | -0.085 | 114.418
6 | 1.249 | 0.01139 | -0.086 | 109.655
6.5 | 1.309 | 0.01184 | -0.086 | 110.557
7 | 1.363 | 0.0128 | -0.087 | 106.512
7.5 | 1.408 | 0.014 | -0.088 | 100.595
8 | 1.441 | 0.01564 | -0.088 | 92.123
8.5 | 1.458 | 0.01775 | -0.089 | 82.131
9 | 1.446 | 0.02012 | -0.089 | 71.892
9.5 | 1.368 | 0.02247 | -0.089 | 60.877
10 | 0.869 | 0.02635 | -0.089 | 32.964
10.5 | 0.899 | 0.02745 | -0.09 | 32.747
11 | 0.916 | 0.03416 | -0.089 | 26.803
11.5 | 0.944 | 0.03614 | -0.089 | 26.11
12 | 0.97 | 0.03879 | -0.089 | 25.016
12.5 | 1 | 0.03991 | -0.09 | 25.051
13 | 1 | 0.05359 | -0.086 | 18.669
13.5 | 0.923 | 0.10081 | -0.055 | 9.158

## 96. Re 7M Mach 0.50 (2)
BIGFOIL.COM POLAR EXPORT
mrc-16
MRC-16 |  |  |  | Cl Max: | 1.6028 | at alpha= | 12 | deg
XFOIL ncrit=9 |  |  |  | L/D Max: | 162.916 | at alpha= | 4.5 | deg
Re: | 7000000 |  |  | Cd Min: | 0.25373 | at alpha= | -20 | deg
Mach: | 0.5 |  |  | Cl=0 at alpha= | -3.1694 | deg
|  |  |  | @ Cl=0.1, Cd= | 0.0061113
|  |  |  | @ Cl=0.4, Cd= | 0.0053096
|  |  |  | @ Cl=0.6, Cd= | 0.004963
alpha (deg) | Cl | Cd | Cm | Cl/Cd
-20 | -0.6173 | 0.25373 | 0.0191 | -2.4329
-19.5 | -0.5954 | 0.24505 | 0.014 | -2.4297
-19 | -0.5734 | 0.23675 | 0.009 | -2.422
-18.5 | -0.552 | 0.22821 | 0.004 | -2.4188
-18 | -0.5318 | 0.21921 | -0.0008 | -2.426
-17.5 | -0.5109 | 0.21095 | -0.0055 | -2.4219
-17 | -0.4926 | 0.20215 | -0.0102 | -2.4368
-16.5 | -0.4724 | 0.19418 | -0.0147 | -2.4328
-16 | -0.4527 | 0.18624 | -0.019 | -2.4307
-15.5 | -0.4336 | 0.17842 | -0.0232 | -2.4302
-15 | -0.417 | 0.17004 | -0.0273 | -2.4524
-14.5 | -0.404 | 0.16083 | -0.0316 | -2.512
-14 | -0.388 | 0.15202 | -0.0364 | -2.5523
-13.5 | -0.3814 | 0.14251 | -0.0405 | -2.6763
-13 | -0.372 | 0.13444 | -0.0436 | -2.767
-12 | -0.3635 | 0.11625 | -0.0515 | -3.1269
-11.5 | -0.3706 | 0.10555 | -0.0565 | -3.5111
-11 | -0.3876 | 0.09375 | -0.0627 | -4.1344
-10.5 | -0.4005 | 0.08314 | -0.0688 | -4.8172
-10 | -0.4127 | 0.07287 | -0.0753 | -5.6635
-9.5 | -0.4272 | 0.0621 | -0.083 | -6.8792
-9 | -0.4384 | 0.04769 | -0.098 | -9.1927
-8.5 | -0.4628 | 0.03661 | -0.1084 | -12.6414
-8 | -0.491 | 0.02855 | -0.1072 | -17.1979
-7.5 | -0.5099 | 0.01946 | -0.103 | -26.2025
-7 | -0.507 | 0.01175 | -0.0962 | -43.1489
-6.5 | -0.4557 | 0.00904 | -0.0912 | -50.4093
-6 | -0.3892 | 0.00806 | -0.088 | -48.2878
-5.5 | -0.3199 | 0.00751 | -0.0858 | -42.5965
-5 | -0.2506 | 0.00712 | -0.084 | -35.1966
-4.5 | -0.1814 | 0.00684 | -0.0827 | -26.5205
-4 | -0.1128 | 0.0066 | -0.0817 | -17.0909
-3.5 | -0.0447 | 0.00642 | -0.0809 | -6.9626
-3 | 0.0229 | 0.00627 | -0.0803 | 3.6523
-2.5 | 0.0897 | 0.00613 | -0.0797 | 14.633
-2 | 0.1559 | 0.00601 | -0.0792 | 25.9401
-1.5 | 0.2215 | 0.00586 | -0.0788 | 37.7986
-1 | 0.286 | 0.00566 | -0.0783 | 50.53
0 | 0.4129 | 0.00527 | -0.0772 | 78.3491
0.5 | 0.4761 | 0.00515 | -0.0767 | 92.4466
1 | 0.5395 | 0.00502 | -0.0762 | 107.4701
1.5 | 0.6032 | 0.00496 | -0.0757 | 121.6129
2 | 0.6674 | 0.00501 | -0.0752 | 133.2136
2.5 | 0.7323 | 0.00513 | -0.0747 | 142.7485
3 | 0.7974 | 0.0053 | -0.0742 | 150.4528
3.5 | 0.8617 | 0.00552 | -0.0734 | 156.1051
4 | 0.926 | 0.00576 | -0.0725 | 160.7639
4.5 | 0.9889 | 0.00607 | -0.0712 | 162.916
5 | 1.0503 | 0.00646 | -0.0694 | 162.5851
5.5 | 1.11 | 0.00686 | -0.0671 | 161.8076
6 | 1.1681 | 0.00737 | -0.0643 | 158.4939
6.5 | 1.2396 | 0.00807 | -0.0644 | 153.6059
7 | 1.2855 | 0.00882 | -0.0592 | 145.7483
7.5 | 1.3293 | 0.00977 | -0.0539 | 136.0594
8 | 1.3703 | 0.01101 | -0.0485 | 124.4596
8.5 | 1.407 | 0.0126 | -0.0429 | 111.6667
9 | 1.4413 | 0.01452 | -0.0373 | 99.2631
9.5 | 1.4738 | 0.01676 | -0.0321 | 87.9356
10 | 1.5034 | 0.01939 | -0.027 | 77.5348
10.5 | 1.5348 | 0.02216 | -0.0224 | 69.2599
11 | 1.5639 | 0.02531 | -0.0181 | 61.7898
11.5 | 1.5883 | 0.02899 | -0.0139 | 54.7879
12 | 1.6028 | 0.03366 | -0.0098 | 47.6173
12.5 | 1.6019 | 0.03976 | -0.0062 | 40.2892
13 | 1.5838 | 0.04753 | -0.0035 | 33.3221
13.5 | 1.5529 | 0.05678 | -0.0022 | 27.3494
14 | 1.515 | 0.0671 | -0.0024 | 22.5782
14.5 | 1.4749 | 0.07812 | -0.0038 | 18.8799
15 | 1.434 | 0.08968 | -0.0064 | 15.9902
15.5 | 1.3946 | 0.10156 | -0.01 | 13.7318
16 | 1.3576 | 0.11377 | -0.0145 | 11.9328
16.5 | 1.3219 | 0.12633 | -0.0201 | 10.4639
17 | 1.2903 | 0.13909 | -0.0266 | 9.2767

## 97. Re 8M Mach 0.00 (1)
BIGFOIL.COM POLAR EXPORT
mrc-16
MRC-16 |  |  |  | Cl Max: | 1.56 | at alpha= | 13 | deg
JavaFoil+Calcfoil stall+Eppler ext transition |  |  |  | L/D Max: | 157.646 | at alpha= | 8 | deg
Re: | 8000000 |  |  | Cd Min: | 0.00658 | at alpha= | 0 | deg
Mach: | 0 |  |  | Cl=0 at alpha= | -3.0833 | deg
|  |  |  | @ Cl=0.1, Cd= | 0.0070949
|  |  |  | @ Cl=0.4, Cd= | 0.0065875
|  |  |  | @ Cl=0.6, Cd= | 0.0067638
alpha (deg) | Cl | Cd | Cm | Cl/Cd
-16.5 | -0.614 | 0.11578 | -0.024 | -5.299
-16 | -0.627 | 0.10906 | -0.024 | -5.745
-15.5 | -0.638 | 0.10354 | -0.025 | -6.16
-15 | -0.649 | 0.0959 | -0.026 | -6.764
-14.5 | -0.657 | 0.0896 | -0.028 | -7.335
-14 | -0.663 | 0.08401 | -0.028 | -7.888
-13.5 | -0.667 | 0.07711 | -0.03 | -8.654
-13 | -0.677 | 0.0644 | -0.033 | -10.511
-12.5 | -0.683 | 0.05299 | -0.036 | -12.897
-12 | -0.741 | 0.01966 | -0.045 | -37.708
-11.5 | -0.752 | 0.01375 | -0.048 | -54.683
-11 | -0.745 | 0.01183 | -0.049 | -62.989
-10.5 | -0.727 | 0.01052 | -0.05 | -69.118
-10 | -0.698 | 0.01012 | -0.051 | -69.004
-9.5 | -0.665 | 0.00957 | -0.052 | -69.535
-9 | -0.629 | 0.00928 | -0.052 | -67.711
-8.5 | -0.588 | 0.00903 | -0.053 | -65.135
-8 | -0.545 | 0.00876 | -0.054 | -62.172
-7.5 | -0.498 | 0.00851 | -0.055 | -58.477
-7 | -0.448 | 0.00831 | -0.055 | -53.97
-6.5 | -0.396 | 0.00812 | -0.056 | -48.828
-6 | -0.342 | 0.00799 | -0.057 | -42.807
-5.5 | -0.286 | 0.00783 | -0.057 | -36.557
-5 | -0.229 | 0.00768 | -0.058 | -29.785
-4.5 | -0.17 | 0.0076 | -0.059 | -22.393
-4 | -0.111 | 0.0075 | -0.06 | -14.741
-3.5 | -0.05 | 0.00738 | -0.06 | -6.825
-3 | 0.01 | 0.00729 | -0.061 | 1.401
-2.5 | 0.071 | 0.00719 | -0.062 | 9.898
-2 | 0.132 | 0.00699 | -0.063 | 18.909
-1.5 | 0.193 | 0.00677 | -0.063 | 28.589
-1 | 0.255 | 0.00666 | -0.064 | 38.211
-0.5 | 0.315 | 0.00661 | -0.065 | 47.746
0 | 0.377 | 0.00658 | -0.066 | 57.284
0.5 | 0.438 | 0.0066 | -0.066 | 66.354
1 | 0.499 | 0.00664 | -0.067 | 75.099
1.5 | 0.559 | 0.00671 | -0.068 | 83.361
2 | 0.62 | 0.00679 | -0.069 | 91.246
2.5 | 0.68 | 0.00689 | -0.069 | 98.687
3 | 0.741 | 0.00702 | -0.07 | 105.55
3.5 | 0.801 | 0.00718 | -0.071 | 111.561
4 | 0.861 | 0.0074 | -0.072 | 116.31
4.5 | 0.921 | 0.00765 | -0.072 | 120.359
5 | 0.98 | 0.00789 | -0.073 | 124.2
5.5 | 1.039 | 0.0082 | -0.074 | 126.766
6 | 1.098 | 0.00857 | -0.075 | 128.11
6.5 | 1.155 | 0.00891 | -0.076 | 129.65
7 | 1.21 | 0.00936 | -0.076 | 129.32
7.5 | 1.263 | 0.00997 | -0.077 | 126.72
8 | 1.308 | 0.0083 | -0.077 | 157.646
8.5 | 1.354 | 0.01163 | -0.078 | 116.433
9 | 1.397 | 0.0124 | -0.079 | 112.706
9.5 | 1.435 | 0.0134 | -0.079 | 107.066
10 | 1.468 | 0.01424 | -0.08 | 103.061
10.5 | 1.497 | 0.01512 | -0.08 | 98.958
11 | 1.52 | 0.01605 | -0.081 | 94.687
11.5 | 1.538 | 0.01689 | -0.081 | 91.062
12 | 1.551 | 0.01791 | -0.082 | 86.585
12.5 | 1.558 | 0.01896 | -0.082 | 82.192
13 | 1.56 | 0.02006 | -0.083 | 77.749
13.5 | 1.555 | 0.02145 | -0.083 | 72.507
14 | 1.545 | 0.0229 | -0.083 | 67.476
14.5 | 1.53 | 0.0246 | -0.084 | 62.194
15 | 1.51 | 0.02634 | -0.084 | 57.334
15.5 | 1.484 | 0.02876 | -0.084 | 51.601
16 | 1.455 | 0.031 | -0.085 | 46.947
16.5 | 1.417 | 0.03386 | -0.085 | 41.846
17 | 1.375 | 0.03699 | -0.085 | 37.174
17.5 | 1.33 | 0.04082 | -0.085 | 32.588
18 | 1.281 | 0.04603 | -0.084 | 27.838

## 98. Re 8M Mach 0.00 (2)
BIGFOIL.COM POLAR EXPORT
mrc-16
MRC-16 |  |  |  | Cl Max: | 1.8063 | at alpha= | 19.5 | deg
XFOIL ncrit=9 |  |  |  | L/D Max: | 161.246 | at alpha= | 5.5 | deg
Re: | 8000000 |  |  | Cd Min: | 0.06042 | at alpha= | 20 | deg
Mach: | 0 |  |  | Cl=0 at alpha= | -3.1708 | deg
|  |  |  | @ Cl=0.1, Cd= | 0.0056368
|  |  |  | @ Cl=0.4, Cd= | 0.0048228
|  |  |  | @ Cl=0.6, Cd= | 0.0046334
alpha (deg) | Cl | Cd | Cm | Cl/Cd
-20 | -1.5119 | 0.03592 | -0.0872 | -42.0908
-19.5 | -1.5122 | 0.03078 | -0.0887 | -49.1293
-19 | -1.5038 | 0.02715 | -0.0884 | -55.3886
-18.5 | -1.4892 | 0.0245 | -0.087 | -60.7837
-18 | -1.4706 | 0.02246 | -0.0847 | -65.4764
-17.5 | -1.4501 | 0.02077 | -0.0815 | -69.817
-17 | -1.4349 | 0.01914 | -0.0767 | -74.9687
-16.5 | -1.3935 | 0.01768 | -0.0761 | -78.8179
-16 | -1.349 | 0.01644 | -0.0756 | -82.056
-15.5 | -1.3099 | 0.01546 | -0.0735 | -84.7283
-15 | -1.2672 | 0.01459 | -0.0719 | -86.854
-14 | -1.1739 | 0.01308 | -0.0699 | -89.7477
-13.5 | -1.1248 | 0.01242 | -0.0692 | -90.5636
-13 | -1.0745 | 0.01183 | -0.0686 | -90.8284
-12.5 | -1.0231 | 0.0113 | -0.0682 | -90.5398
-12 | -0.9711 | 0.0108 | -0.0678 | -89.9167
-11.5 | -0.9185 | 0.01035 | -0.0675 | -88.744
-11 | -0.8658 | 0.00985 | -0.0672 | -87.8985
-10.5 | -0.8131 | 0.00931 | -0.0669 | -87.3362
-10 | -0.7595 | 0.00888 | -0.0667 | -85.5293
-9.5 | -0.7052 | 0.00851 | -0.0665 | -82.8672
-9 | -0.6505 | 0.00819 | -0.0665 | -79.4261
-8.5 | -0.5954 | 0.0079 | -0.0665 | -75.3671
-8 | -0.5402 | 0.00761 | -0.0664 | -70.9855
-7.5 | -0.4852 | 0.0073 | -0.0664 | -66.4658
-7 | -0.4295 | 0.00707 | -0.0664 | -60.7496
-6.5 | -0.3735 | 0.00688 | -0.0666 | -54.2878
-6 | -0.3178 | 0.00664 | -0.0666 | -47.8614
-5.5 | -0.2616 | 0.00648 | -0.0667 | -40.3704
-5 | -0.2056 | 0.0063 | -0.0668 | -32.6349
-4.5 | -0.1494 | 0.00615 | -0.067 | -24.2927
-4 | -0.0931 | 0.00603 | -0.0671 | -15.4395
-3.5 | -0.037 | 0.00591 | -0.0672 | -6.2606
-3 | 0.0192 | 0.0058 | -0.0674 | 3.3103
-2.5 | 0.0752 | 0.00569 | -0.0675 | 13.2162
-2 | 0.1311 | 0.00557 | -0.0676 | 23.5368
-1.5 | 0.1866 | 0.00543 | -0.0677 | 34.3646
-1 | 0.2416 | 0.00526 | -0.0677 | 45.9316
-0.5 | 0.2961 | 0.0051 | -0.0676 | 58.0588
0 | 0.3504 | 0.00495 | -0.0675 | 70.7879
0.5 | 0.405 | 0.00481 | -0.0675 | 84.1996
1 | 0.4594 | 0.00469 | -0.0674 | 97.9531
1.5 | 0.5133 | 0.00461 | -0.0673 | 111.3449
2 | 0.5678 | 0.00461 | -0.0673 | 123.167
2.5 | 0.6228 | 0.00465 | -0.0673 | 133.9355
3 | 0.6775 | 0.00477 | -0.0673 | 142.0335
3.5 | 0.7322 | 0.0049 | -0.0674 | 149.4286
4 | 0.7861 | 0.00509 | -0.0673 | 154.4401
4.5 | 0.8401 | 0.00528 | -0.0672 | 159.1098
5 | 0.8931 | 0.00555 | -0.067 | 160.9189
5.5 | 0.9449 | 0.00586 | -0.0665 | 161.2457
6 | 0.9959 | 0.0062 | -0.0659 | 160.629
6.5 | 1.045 | 0.00661 | -0.0649 | 158.0938
7 | 1.0985 | 0.00715 | -0.0651 | 153.6364
8 | 1.2144 | 0.00846 | -0.0679 | 143.5461
8.5 | 1.257 | 0.00905 | -0.0658 | 138.895
9 | 1.298 | 0.00969 | -0.0635 | 133.9525
9.5 | 1.3406 | 0.01035 | -0.0617 | 129.5266
10 | 1.3822 | 0.01104 | -0.0597 | 125.1993
10.5 | 1.4203 | 0.0117 | -0.0571 | 121.3932
11 | 1.457 | 0.01242 | -0.0544 | 117.3108
11.5 | 1.4933 | 0.0132 | -0.0519 | 113.1288
12 | 1.5284 | 0.01406 | -0.0493 | 108.7055
12.5 | 1.5614 | 0.01506 | -0.0467 | 103.6786
13 | 1.5945 | 0.0161 | -0.0443 | 99.0373
13.5 | 1.6243 | 0.01739 | -0.0416 | 93.4043
14 | 1.6543 | 0.01872 | -0.0393 | 88.3707
14.5 | 1.6804 | 0.02035 | -0.0367 | 82.5749
15 | 1.7036 | 0.02226 | -0.0342 | 76.5319
15.5 | 1.7269 | 0.02426 | -0.032 | 71.183
16 | 1.7481 | 0.0265 | -0.0299 | 65.966
16.5 | 1.7653 | 0.02916 | -0.0278 | 60.5384
17 | 1.7791 | 0.03226 | -0.0259 | 55.1488
17.5 | 1.7893 | 0.03587 | -0.0241 | 49.8829
18 | 1.7961 | 0.03997 | -0.0227 | 44.9362
18.5 | 1.8024 | 0.04436 | -0.0217 | 40.6312
19 | 1.8059 | 0.04916 | -0.0211 | 36.7352
19.5 | 1.8063 | 0.05451 | -0.0208 | 33.137
20 | 1.8028 | 0.06042 | -0.0208 | 29.8378

## 99. Re 8M Mach 0.10 (1)
BIGFOIL.COM POLAR EXPORT
mrc-16
MRC-16 |  |  |  | Cl Max: | 1.552 | at alpha= | 12.5 | deg
JavaFoil+Calcfoil stall+Eppler ext transition |  |  |  | L/D Max: | 157.049 | at alpha= | 8 | deg
Re: | 8000000 |  |  | Cd Min: | 0.00659 | at alpha= | 0 | deg
Mach: | 0.1 |  |  | Cl=0 at alpha= | -3.082 | deg
|  |  |  | @ Cl=0.1, Cd= | 0.0071112
|  |  |  | @ Cl=0.4, Cd= | 0.0065934
|  |  |  | @ Cl=0.6, Cd= | 0.0067561
alpha (deg) | Cl | Cd | Cm | Cl/Cd
-16 | -0.592 | 0.11214 | -0.024 | -5.274
-15.5 | -0.606 | 0.10633 | -0.025 | -5.7
-15 | -0.619 | 0.09975 | -0.025 | -6.205
-14.5 | -0.631 | 0.09231 | -0.027 | -6.836
-14 | -0.639 | 0.08693 | -0.027 | -7.355
-13.5 | -0.647 | 0.07966 | -0.029 | -8.123
-13 | -0.655 | 0.07036 | -0.032 | -9.305
-12.5 | -0.658 | 0.06228 | -0.034 | -10.563
-12 | -0.697 | 0.03197 | -0.042 | -21.793
-11.5 | -0.729 | 0.01621 | -0.047 | -44.972
-11 | -0.735 | 0.01216 | -0.049 | -60.45
-10.5 | -0.719 | 0.00912 | -0.05 | -78.85
-10 | -0.695 | 0.01024 | -0.051 | -67.836
-9.5 | -0.663 | 0.00966 | -0.052 | -68.635
-9 | -0.628 | 0.00939 | -0.053 | -66.873
-8.5 | -0.588 | 0.00906 | -0.053 | -64.905
-8 | -0.545 | 0.00878 | -0.054 | -62.082
-7.5 | -0.499 | 0.00855 | -0.055 | -58.358
-7 | -0.449 | 0.00834 | -0.056 | -53.897
-6.5 | -0.398 | 0.00814 | -0.056 | -48.832
-6 | -0.343 | 0.00801 | -0.057 | -42.857
-5.5 | -0.287 | 0.00783 | -0.058 | -36.684
-5 | -0.23 | 0.0077 | -0.058 | -29.856
-4.5 | -0.171 | 0.00764 | -0.059 | -22.356
-4 | -0.111 | 0.00753 | -0.06 | -14.76
-3.5 | -0.051 | 0.00741 | -0.061 | -6.831
-3 | 0.01 | 0.00731 | -0.061 | 1.406
-2.5 | 0.072 | 0.00718 | -0.062 | 9.963
-2 | 0.133 | 0.00703 | -0.063 | 18.908
-1.5 | 0.194 | 0.0068 | -0.064 | 28.588
-1 | 0.256 | 0.00667 | -0.064 | 38.335
-0.5 | 0.317 | 0.0066 | -0.065 | 48.078
0 | 0.379 | 0.00659 | -0.066 | 57.498
0.5 | 0.44 | 0.0066 | -0.067 | 66.61
1 | 0.501 | 0.00665 | -0.068 | 75.4
1.5 | 0.562 | 0.0067 | -0.068 | 83.938
2 | 0.623 | 0.00679 | -0.069 | 91.799
2.5 | 0.684 | 0.00688 | -0.07 | 99.423
3 | 0.744 | 0.00704 | -0.071 | 105.729
3.5 | 0.805 | 0.00722 | -0.071 | 111.479
4 | 0.865 | 0.00746 | -0.072 | 115.987
4.5 | 0.925 | 0.00766 | -0.073 | 120.76
5 | 0.985 | 0.00792 | -0.074 | 124.424
5.5 | 1.044 | 0.00822 | -0.074 | 127.013
6 | 1.103 | 0.0086 | -0.075 | 128.265
6.5 | 1.161 | 0.00901 | -0.076 | 128.788
7 | 1.216 | 0.00946 | -0.077 | 128.527
7.5 | 1.269 | 0.01003 | -0.077 | 126.531
8 | 1.313 | 0.00836 | -0.078 | 157.049
8.5 | 1.36 | 0.01174 | -0.078 | 115.779
9 | 1.402 | 0.01255 | -0.079 | 111.762
9.5 | 1.439 | 0.01356 | -0.08 | 106.105
10 | 1.471 | 0.01446 | -0.08 | 101.73
10.5 | 1.499 | 0.01535 | -0.081 | 97.639
11 | 1.521 | 0.01628 | -0.081 | 93.411
11.5 | 1.537 | 0.01721 | -0.082 | 89.33
12 | 1.548 | 0.01821 | -0.082 | 84.979
12.5 | 1.552 | 0.01931 | -0.083 | 80.384
13 | 1.55 | 0.02052 | -0.083 | 75.553
13.5 | 1.542 | 0.02192 | -0.083 | 70.377
14 | 1.529 | 0.02346 | -0.084 | 65.165
14.5 | 1.51 | 0.02507 | -0.084 | 60.228
15 | 1.484 | 0.02729 | -0.084 | 54.388
15.5 | 1.454 | 0.02963 | -0.085 | 49.068
16 | 1.419 | 0.03217 | -0.085 | 44.116
16.5 | 1.375 | 0.03533 | -0.085 | 38.92
17 | 1.327 | 0.03909 | -0.085 | 33.937
17.5 | 1.275 | 0.04352 | -0.084 | 29.307

## 100. Re 8M Mach 0.10 (2)
BIGFOIL.COM POLAR EXPORT
mrc-16
MRC-16 |  |  |  | Cl Max: | 1.7969 | at alpha= | 19 | deg
XFOIL ncrit=9 |  |  |  | L/D Max: | 161.392 | at alpha= | 5.5 | deg
Re: | 8000000 |  |  | Cd Min: | 0.06471 | at alpha= | 20 | deg
Mach: | 0.1 |  |  | Cl=0 at alpha= | -3.1702 | deg
|  |  |  | @ Cl=0.1, Cd= | 0.005648
|  |  |  | @ Cl=0.4, Cd= | 0.0048389
|  |  |  | @ Cl=0.6, Cd= | 0.0046409
alpha (deg) | Cl | Cd | Cm | Cl/Cd
-20 | -1.4411 | 0.04839 | -0.0829 | -29.7809
-19.5 | -1.4698 | 0.03812 | -0.0894 | -38.5572
-19 | -1.476 | 0.03193 | -0.0918 | -46.2261
-18.5 | -1.4707 | 0.02778 | -0.0918 | -52.941
-18 | -1.4583 | 0.02481 | -0.0903 | -58.7787
-17.5 | -1.4411 | 0.02259 | -0.0877 | -63.7937
-17 | -1.4198 | 0.02091 | -0.0844 | -67.9005
-16.5 | -1.3963 | 0.01947 | -0.0804 | -71.7155
-16 | -1.3542 | 0.01764 | -0.0799 | -76.7687
-15.5 | -1.317 | 0.01638 | -0.0775 | -80.4029
-15 | -1.276 | 0.01533 | -0.0754 | -83.2355
-14.5 | -1.2312 | 0.0144 | -0.0738 | -85.5
-14 | -1.1838 | 0.01358 | -0.0726 | -87.1723
-13.5 | -1.1346 | 0.01283 | -0.0716 | -88.4334
-13 | -1.0841 | 0.01216 | -0.0708 | -89.153
-12.5 | -1.0323 | 0.01157 | -0.0701 | -89.2221
-12 | -0.9798 | 0.01103 | -0.0696 | -88.8305
-11.5 | -0.9267 | 0.01053 | -0.0691 | -88.0057
-11 | -0.8729 | 0.01007 | -0.0687 | -86.6832
-10.5 | -0.8197 | 0.00949 | -0.0682 | -86.3751
-10 | -0.7657 | 0.00901 | -0.0679 | -84.9834
-9.5 | -0.711 | 0.00861 | -0.0676 | -82.5784
-9 | -0.6557 | 0.00826 | -0.0674 | -79.3826
-8.5 | -0.6001 | 0.00796 | -0.0673 | -75.3894
-8 | -0.5442 | 0.00769 | -0.0673 | -70.7672
-7.5 | -0.4888 | 0.00735 | -0.0671 | -66.5034
-7 | -0.4327 | 0.0071 | -0.0671 | -60.9437
-6.5 | -0.3762 | 0.0069 | -0.0672 | -54.5217
-6 | -0.32 | 0.00667 | -0.0672 | -47.976
-5.5 | -0.2635 | 0.00649 | -0.0673 | -40.6009
-5 | -0.207 | 0.00632 | -0.0673 | -32.7532
-4.5 | -0.1504 | 0.00617 | -0.0674 | -24.376
-4 | -0.0938 | 0.00604 | -0.0675 | -15.5298
-3.5 | -0.0372 | 0.00592 | -0.0677 | -6.2838
-3 | 0.0192 | 0.00581 | -0.0678 | 3.3046
-2.5 | 0.0756 | 0.0057 | -0.0679 | 13.2632
-2 | 0.1319 | 0.00558 | -0.068 | 23.638
-1.5 | 0.1878 | 0.00544 | -0.0681 | 34.5221
-1 | 0.243 | 0.00527 | -0.068 | 46.1101
-0.5 | 0.2978 | 0.00511 | -0.0679 | 58.2779
0 | 0.3525 | 0.00496 | -0.0679 | 71.0685
0.5 | 0.4074 | 0.00482 | -0.0678 | 84.5228
1 | 0.462 | 0.0047 | -0.0678 | 98.2979
1.5 | 0.5163 | 0.00463 | -0.0676 | 111.5119
2 | 0.5711 | 0.00462 | -0.0676 | 123.6147
2.5 | 0.6264 | 0.00466 | -0.0676 | 134.4206
3 | 0.6814 | 0.00479 | -0.0676 | 142.2547
3.5 | 0.7365 | 0.00491 | -0.0676 | 150
4 | 0.7908 | 0.00511 | -0.0675 | 154.7554
4.5 | 0.8451 | 0.0053 | -0.0674 | 159.4528
5 | 0.8984 | 0.00557 | -0.0671 | 161.2926
5.5 | 0.9506 | 0.00589 | -0.0667 | 161.3922
6 | 1.0017 | 0.00623 | -0.066 | 160.7865
6.5 | 1.0512 | 0.00665 | -0.0649 | 158.0752
7 | 1.1051 | 0.00719 | -0.0651 | 153.6996
7.5 | 1.1646 | 0.00782 | -0.0667 | 148.9258
8 | 1.2218 | 0.00853 | -0.0678 | 143.2356
8.5 | 1.2627 | 0.00913 | -0.0653 | 138.3023
9 | 1.3042 | 0.00979 | -0.0629 | 133.2176
9.5 | 1.3471 | 0.01045 | -0.061 | 128.9091
10 | 1.3875 | 0.01117 | -0.0587 | 124.2167
10.5 | 1.4251 | 0.01185 | -0.0558 | 120.2616
11 | 1.4615 | 0.01263 | -0.053 | 115.7165
11.5 | 1.4977 | 0.01345 | -0.0503 | 111.3532
12 | 1.533 | 0.01436 | -0.0478 | 106.7549
12.5 | 1.5663 | 0.0154 | -0.0451 | 101.7078
13 | 1.5985 | 0.01656 | -0.0425 | 96.5278
13.5 | 1.6283 | 0.01792 | -0.0398 | 90.865
14 | 1.6577 | 0.01936 | -0.0374 | 85.625
14.5 | 1.6823 | 0.02119 | -0.0346 | 79.3912
15 | 1.706 | 0.02318 | -0.0322 | 73.5979
15.5 | 1.7284 | 0.02534 | -0.0299 | 68.2084
16 | 1.7482 | 0.02782 | -0.0277 | 62.8397
16.5 | 1.7633 | 0.03079 | -0.0256 | 57.2686
17 | 1.7751 | 0.03427 | -0.0237 | 51.7975
17.5 | 1.7825 | 0.03831 | -0.022 | 46.5283
18 | 1.7896 | 0.04262 | -0.0209 | 41.9897
18.5 | 1.795 | 0.04724 | -0.02 | 37.9975
19 | 1.7969 | 0.05242 | -0.0195 | 34.2789
19.5 | 1.7946 | 0.05824 | -0.0194 | 30.8139
20 | 1.788 | 0.06471 | -0.0196 | 27.631

## 101. Re 8M Mach 0.25 (1)
BIGFOIL.COM POLAR EXPORT
mrc-16
MRC-16 |  |  |  | Cl Max: | 1.518 | at alpha= | 11.5 | deg
JavaFoil+Calcfoil stall+Eppler ext transition |  |  |  | L/D Max: | 127.45 | at alpha= | 6 | deg
Re: | 8000000 |  |  | Cd Min: | 0.00666 | at alpha= | -0.5 | deg
Mach: | 0.25 |  |  | Cl=0 at alpha= | -3.0873 | deg
|  |  |  | @ Cl=0.1, Cd= | 0.0072083
|  |  |  | @ Cl=0.4, Cd= | 0.00666
|  |  |  | @ Cl=0.6, Cd= | 0.0068292
alpha (deg) | Cl | Cd | Cm | Cl/Cd
-15 | -0.367 | 0.1101 | -0.024 | -3.331
-14.5 | -0.41 | 0.10319 | -0.024 | -3.974
-14 | -0.449 | 0.09723 | -0.025 | -4.618
-13.5 | -0.483 | 0.09174 | -0.025 | -5.264
-13 | -0.511 | 0.08663 | -0.026 | -5.904
-12.5 | -0.534 | 0.07945 | -0.028 | -6.724
-12 | -0.549 | 0.07331 | -0.029 | -7.483
-11.5 | -0.559 | 0.06582 | -0.032 | -8.499
-11 | -0.58 | 0.04791 | -0.039 | -12.106
-10.5 | -0.649 | 0.01511 | -0.05 | -42.967
-10 | -0.655 | 0.01197 | -0.052 | -54.703
-9.5 | -0.643 | 0.01042 | -0.053 | -61.722
-9 | -0.617 | 0.00986 | -0.054 | -62.55
-8.5 | -0.584 | 0.00937 | -0.055 | -62.319
-8 | -0.546 | 0.0091 | -0.056 | -59.984
-7.5 | -0.503 | 0.00879 | -0.056 | -57.205
-7 | -0.455 | 0.00857 | -0.057 | -53.144
-6.5 | -0.404 | 0.00837 | -0.058 | -48.327
-6 | -0.35 | 0.00816 | -0.059 | -42.916
-5.5 | -0.294 | 0.00798 | -0.059 | -36.828
-5 | -0.235 | 0.00781 | -0.06 | -30.127
-4.5 | -0.175 | 0.00771 | -0.061 | -22.735
-4 | -0.114 | 0.0076 | -0.062 | -14.999
-3.5 | -0.052 | 0.00749 | -0.062 | -6.938
-3 | 0.011 | 0.00737 | -0.063 | 1.431
-2.5 | 0.073 | 0.00728 | -0.064 | 10.091
-2 | 0.137 | 0.00711 | -0.065 | 19.217
-1.5 | 0.2 | 0.00688 | -0.065 | 29.031
-1 | 0.263 | 0.00672 | -0.066 | 39.118
-0.5 | 0.326 | 0.00666 | -0.067 | 48.951
0 | 0.389 | 0.00666 | -0.068 | 58.438
0.5 | 0.452 | 0.00666 | -0.069 | 67.824
1 | 0.515 | 0.00673 | -0.069 | 76.498
1.5 | 0.577 | 0.0068 | -0.07 | 84.969
2 | 0.64 | 0.00688 | -0.071 | 93.031
2.5 | 0.702 | 0.007 | -0.072 | 100.393
3 | 0.765 | 0.00717 | -0.073 | 106.585
3.5 | 0.827 | 0.00737 | -0.073 | 112.177
4 | 0.889 | 0.00761 | -0.074 | 116.695
4.5 | 0.95 | 0.00784 | -0.075 | 121.246
5 | 1.011 | 0.00814 | -0.076 | 124.24
5.5 | 1.072 | 0.00848 | -0.076 | 126.449
6 | 1.132 | 0.00888 | -0.077 | 127.45
6.5 | 1.191 | 0.00935 | -0.078 | 127.356
7 | 1.247 | 0.0099 | -0.079 | 125.989
7.5 | 1.294 | 0.01093 | -0.079 | 118.435
8 | 1.342 | 0.01163 | -0.08 | 115.458
8.5 | 1.387 | 0.01244 | -0.08 | 111.474
9 | 1.426 | 0.01348 | -0.081 | 105.854
9.5 | 1.459 | 0.01463 | -0.082 | 99.737
10 | 1.485 | 0.01564 | -0.082 | 94.947
10.5 | 1.504 | 0.01673 | -0.083 | 89.893
11 | 1.515 | 0.01769 | -0.083 | 85.65
11.5 | 1.518 | 0.01889 | -0.084 | 80.336
12 | 1.511 | 0.02016 | -0.084 | 74.951
12.5 | 1.495 | 0.0216 | -0.084 | 69.213
13 | 1.469 | 0.02328 | -0.085 | 63.102
13.5 | 1.432 | 0.02529 | -0.085 | 56.638
14 | 1.385 | 0.02784 | -0.085 | 49.75
14.5 | 1.329 | 0.03047 | -0.085 | 43.621
15 | 1.262 | 0.03407 | -0.085 | 37.058
15.5 | 1.188 | 0.03819 | -0.085 | 31.109
16 | 1.103 | 0.04499 | -0.084 | 24.509
16.5 | 1.006 | 0.05148 | -0.084 | 19.547

## 102. Re 8M Mach 0.25 (2)
BIGFOIL.COM POLAR EXPORT
mrc-16
MRC-16 |  |  |  | Cl Max: | 1.7458 | at alpha= | 17 | deg
XFOIL ncrit=9 |  |  |  | L/D Max: | 163.09 | at alpha= | 5.5 | deg
Re: | 8000000 |  |  | Cd Min: | 0.22031 | at alpha= | -19.5 | deg
Mach: | 0.25 |  |  | Cl=0 at alpha= | -3.1701 | deg
|  |  |  | @ Cl=0.1, Cd= | 0.0057117
|  |  |  | @ Cl=0.4, Cd= | 0.0049172
|  |  |  | @ Cl=0.6, Cd= | 0.0046829
alpha (deg) | Cl | Cd | Cm | Cl/Cd
-19.5 | -0.5797 | 0.22031 | 0.0115 | -2.6313
-18.5 | -0.5583 | 0.20135 | 0.0018 | -2.7728
-18 | -0.6557 | 0.16158 | -0.0163 | -4.0581
-17.5 | -0.7066 | 0.14152 | -0.0275 | -4.9929
-17 | -0.853 | 0.10717 | -0.0487 | -7.9593
-16.5 | -1.0085 | 0.07647 | -0.0685 | -13.1882
-16 | -1.1376 | 0.04673 | -0.0915 | -24.3441
-15.5 | -1.1779 | 0.03431 | -0.1014 | -34.3311
-15 | -1.1993 | 0.02761 | -0.1021 | -43.4372
-14.5 | -1.2067 | 0.02308 | -0.0984 | -52.2834
-14 | -1.2046 | 0.01941 | -0.0921 | -62.0608
-13.5 | -1.1713 | 0.01704 | -0.0884 | -68.7383
-13 | -1.1265 | 0.0154 | -0.0855 | -73.1494
-12.5 | -1.0761 | 0.01417 | -0.0832 | -75.9421
-12 | -1.0236 | 0.01308 | -0.0812 | -78.2569
-11.5 | -0.9695 | 0.01211 | -0.0794 | -80.0578
-11 | -0.9139 | 0.01129 | -0.0778 | -80.9477
-10.5 | -0.8572 | 0.01059 | -0.0765 | -80.9443
-10 | -0.7995 | 0.01 | -0.0754 | -79.95
-9.5 | -0.7428 | 0.0093 | -0.0742 | -79.871
-9 | -0.685 | 0.00877 | -0.0733 | -78.1072
-8.5 | -0.6265 | 0.00835 | -0.0726 | -75.0299
-8 | -0.5678 | 0.00799 | -0.072 | -71.0638
-7.5 | -0.5088 | 0.00768 | -0.0715 | -66.25
-7 | -0.4504 | 0.00732 | -0.071 | -61.5301
-6.5 | -0.3915 | 0.00706 | -0.0707 | -55.4533
-6 | -0.3324 | 0.00685 | -0.0705 | -48.5255
-5.5 | -0.2738 | 0.00661 | -0.0702 | -41.4221
-5 | -0.2148 | 0.00644 | -0.0701 | -33.354
-4.5 | -0.1561 | 0.00627 | -0.07 | -24.8963
-4 | -0.0974 | 0.00612 | -0.07 | -15.915
-3.5 | -0.0386 | 0.006 | -0.07 | -6.4333
-3 | 0.0199 | 0.00586 | -0.07 | 3.3959
-2.5 | 0.0784 | 0.00576 | -0.0701 | 13.6111
-2 | 0.1365 | 0.00563 | -0.0701 | 24.2451
-1.5 | 0.1942 | 0.0055 | -0.0701 | 35.3091
-1 | 0.251 | 0.00533 | -0.07 | 47.0919
-0.5 | 0.3075 | 0.00516 | -0.0698 | 59.593
0 | 0.364 | 0.005 | -0.0697 | 72.8
0.5 | 0.4205 | 0.00487 | -0.0696 | 86.345
1 | 0.4766 | 0.00477 | -0.0694 | 99.9161
1.5 | 0.5326 | 0.00468 | -0.0693 | 113.8034
2 | 0.5895 | 0.00467 | -0.0692 | 126.2313
2.5 | 0.6463 | 0.00474 | -0.0691 | 136.3502
3 | 0.7033 | 0.00486 | -0.0691 | 144.7119
3.5 | 0.7602 | 0.005 | -0.069 | 152.04
4 | 0.8164 | 0.0052 | -0.0688 | 157
4.5 | 0.8722 | 0.00543 | -0.0685 | 160.6262
5 | 0.9278 | 0.00569 | -0.0681 | 163.058
5.5 | 0.9818 | 0.00602 | -0.0674 | 163.0897
6 | 1.0341 | 0.0064 | -0.0664 | 161.5781
6.5 | 1.0851 | 0.00684 | -0.065 | 158.6404
7.5 | 1.2042 | 0.00816 | -0.0666 | 147.5735
8 | 1.2554 | 0.00886 | -0.0656 | 141.693
8.5 | 1.2959 | 0.00955 | -0.0623 | 135.6963
9 | 1.3376 | 0.01032 | -0.0593 | 129.6124
9.5 | 1.3747 | 0.01112 | -0.0555 | 123.6241
10 | 1.4129 | 0.01194 | -0.0521 | 118.3333
10.5 | 1.4503 | 0.01287 | -0.0488 | 112.6884
11 | 1.4872 | 0.01388 | -0.0456 | 107.147
11.5 | 1.5226 | 0.01502 | -0.0425 | 101.3715
12 | 1.5563 | 0.01632 | -0.0393 | 95.3615
12.5 | 1.5881 | 0.01783 | -0.0362 | 89.069
13 | 1.6189 | 0.01949 | -0.0332 | 83.0631
13.5 | 1.6461 | 0.02146 | -0.0301 | 76.7055
14 | 1.6695 | 0.02383 | -0.0271 | 70.0587
14.5 | 1.6925 | 0.02634 | -0.0244 | 64.2559
15 | 1.7114 | 0.02933 | -0.0218 | 58.3498
15.5 | 1.7256 | 0.03287 | -0.0194 | 52.4977
16 | 1.7355 | 0.03703 | -0.0174 | 46.8674
16.5 | 1.7407 | 0.04182 | -0.0156 | 41.6236
17 | 1.7458 | 0.04688 | -0.0144 | 37.2398
17.5 | 1.7458 | 0.05261 | -0.0136 | 33.1838
18 | 1.7417 | 0.05902 | -0.0133 | 29.5103
18.5 | 1.7316 | 0.06624 | -0.0135 | 26.1413
19 | 1.7162 | 0.07433 | -0.0143 | 23.0889
19.5 | 1.697 | 0.08305 | -0.0157 | 20.4335
20 | 1.6742 | 0.09246 | -0.0178 | 18.1073

## 103. Re 8M Mach 0.50 (1)
BIGFOIL.COM POLAR EXPORT
mrc-16
MRC-16 |  |  |  | Cl Max: | 1.458 | at alpha= | 8.5 | deg
JavaFoil+Calcfoil stall+Eppler ext transition |  |  |  | L/D Max: | 152.051 | at alpha= | 5 | deg
Re: | 8000000 |  |  | Cd Min: | 0.00697 | at alpha= | 0 | deg
Mach: | 0.5 |  |  | Cl=0 at alpha= | -3.0857 | deg
|  |  |  | @ Cl=0.1, Cd= | 0.0075371
|  |  |  | @ Cl=0.4, Cd= | 0.0069799
|  |  |  | @ Cl=0.6, Cd= | 0.0071393
alpha (deg) | Cl | Cd | Cm | Cl/Cd
-20 | -0.945 | 0.15146 | -0.026 | -6.241
-19.5 | -0.918 | 0.14673 | -0.027 | -6.256
-19 | -0.894 | 0.14524 | -0.028 | -6.157
-18.5 | -0.865 | 0.13887 | -0.028 | -6.231
-18 | -0.836 | 0.13588 | -0.028 | -6.154
-17.5 | -0.807 | 0.13177 | -0.027 | -6.122
-17 | -0.779 | 0.1247 | -0.027 | -6.247
-16.5 | -0.752 | 0.12267 | -0.028 | -6.127
-16 | -0.725 | 0.12007 | -0.029 | -6.041
-15.5 | -0.697 | 0.11419 | -0.028 | -6.102
-15 | -0.668 | 0.1081 | -0.028 | -6.18
-14.5 | -0.641 | 0.09877 | -0.028 | -6.486
-14 | -0.613 | 0.09425 | -0.029 | -6.501
-13.5 | -0.584 | 0.10106 | -0.028 | -5.783
-13 | -0.557 | 0.09072 | -0.029 | -6.137
-12.5 | -0.531 | 0.08035 | -0.031 | -6.61
-12 | -0.507 | 0.07185 | -0.034 | -7.052
-11.5 | -0.487 | 0.05922 | -0.039 | -8.232
-11 | -0.445 | 0.07402 | -0.03 | -6.01
-10.5 | -0.42 | 0.06484 | -0.034 | -6.473
-10 | -0.398 | 0.05463 | -0.039 | -7.28
-9.5 | -0.36 | 0.06332 | -0.03 | -5.692
-9 | -0.334 | 0.0572 | -0.032 | -5.832
-8.5 | -0.334 | 0.02755 | -0.052 | -12.123
-8 | -0.277 | 0.05233 | -0.033 | -5.296
-7.5 | -0.251 | 0.04585 | -0.038 | -5.48
-7 | -0.228 | 0.03778 | -0.044 | -6.025
-6.5 | -0.388 | 0.00963 | -0.065 | -40.359
-6 | -0.362 | 0.00898 | -0.065 | -40.299
-5.5 | -0.314 | 0.00869 | -0.066 | -36.114
-5 | -0.256 | 0.00842 | -0.067 | -30.426
-4.5 | -0.193 | 0.00814 | -0.068 | -23.684
-4 | -0.126 | 0.00795 | -0.069 | -15.858
-3.5 | -0.058 | 0.00785 | -0.07 | -7.359
-3 | 0.012 | 0.00771 | -0.071 | 1.523
-2.5 | 0.082 | 0.00755 | -0.071 | 10.854
-2 | 0.152 | 0.0075 | -0.072 | 20.325
-1.5 | 0.223 | 0.00723 | -0.073 | 30.875
-1 | 0.294 | 0.00706 | -0.074 | 41.593
-0.5 | 0.364 | 0.00699 | -0.075 | 52.028
0 | 0.435 | 0.00697 | -0.076 | 62.409
0.5 | 0.505 | 0.00703 | -0.077 | 71.865
1 | 0.575 | 0.0071 | -0.078 | 80.999
1.5 | 0.645 | 0.00721 | -0.078 | 89.396
2 | 0.715 | 0.00735 | -0.079 | 97.284
2.5 | 0.784 | 0.00758 | -0.08 | 103.45
3 | 0.853 | 0.0078 | -0.081 | 109.336
3.5 | 0.922 | 0.00815 | -0.082 | 113.111
4 | 0.991 | 0.00847 | -0.083 | 117.052
4.5 | 1.059 | 0.0089 | -0.084 | 118.932
5 | 1.121 | 0.00737 | -0.084 | 152.051
5.5 | 1.186 | 0.01031 | -0.085 | 115.01
6 | 1.249 | 0.0113 | -0.086 | 110.52
6.5 | 1.31 | 0.01176 | -0.086 | 111.419
7 | 1.364 | 0.01271 | -0.087 | 107.313
7.5 | 1.409 | 0.01387 | -0.088 | 101.553
8 | 1.442 | 0.01541 | -0.088 | 93.568
8.5 | 1.458 | 0.01762 | -0.089 | 82.758
9 | 1.448 | 0.01965 | -0.089 | 73.672
9.5 | 1.37 | 0.02193 | -0.089 | 62.449
10 | 0.87 | 0.02566 | -0.089 | 33.898
10.5 | 0.9 | 0.02669 | -0.09 | 33.725
11 | 0.918 | 0.03302 | -0.089 | 27.804
11.5 | 0.946 | 0.03495 | -0.089 | 27.073
12 | 0.973 | 0.0374 | -0.09 | 26.023
12.5 | 1.003 | 0.03839 | -0.09 | 26.126
13 | 1.008 | 0.05024 | -0.087 | 20.056
13.5 | 0.985 | 0.07174 | -0.079 | 13.727

## 104. Re 8M Mach 0.50 (2)
BIGFOIL.COM POLAR EXPORT
mrc-16
MRC-16 |  |  |  | Cl Max: | 1.6193 | at alpha= | 12 | deg
XFOIL ncrit=9 |  |  |  | L/D Max: | 418.537 | at alpha= | -0.5 | deg
Re: | 8000000 |  |  | Cd Min: | 0.13818 | at alpha= | 17 | deg
Mach: | 0.5 |  |  | Cl=0 at alpha= | -3.1619 | deg
|  |  |  | @ Cl=0.1, Cd= | 0.0009641
|  |  |  | @ Cl=0.4, Cd= | 0.004366
|  |  |  | @ Cl=0.6, Cd= | 0.0049652
alpha (deg) | Cl | Cd | Cm | Cl/Cd
-12.5 | -0.2739 | 0.10291 | -0.0645 | -2.6615
-12 | -0.2969 | 0.09189 | -0.069 | -3.231
-11.5 | -0.3269 | 0.07976 | -0.0743 | -4.0985
-11 | -0.3466 | 0.06918 | -0.0787 | -5.0101
-10.5 | -0.3665 | 0.05872 | -0.083 | -6.2415
-10 | -0.3876 | 0.04823 | -0.0878 | -8.0365
-9.5 | -0.4071 | 0.03609 | -0.0948 | -11.2801
-9 | -0.4292 | 0.02442 | -0.1059 | -17.5758
-8.5 | -0.462 | 0.01772 | -0.1098 | -26.0722
-8 | -0.493 | 0.01202 | -0.1056 | -41.015
-7.5 | -0.5122 | 0.00581 | -0.0999 | -88.1583
-7 | -0.4997 | 0.00247 | -0.0934 | -202.3077
-6.5 | -0.4471 | 0.00167 | -0.0889 | -267.7246
-6 | -0.3823 | 0.00141 | -0.0859 | -271.1348
-5.5 | -0.3145 | 0.00128 | -0.0838 | -245.7031
-5 | -0.2464 | 0.0012 | -0.0822 | -205.3333
-4.5 | -0.1789 | 0.00113 | -0.0809 | -158.3186
-4 | -0.1117 | 0.00108 | -0.0798 | -103.4259
-3.5 | -0.0449 | 0.00104 | -0.079 | -43.1731
-3 | 0.0215 | 0.001 | -0.0784 | 21.5
-2.5 | 0.0872 | 0.00097 | -0.0778 | 89.8969
-2 | 0.1523 | 0.00094 | -0.0773 | 162.0213
-1.5 | 0.2168 | 0.00091 | -0.0769 | 238.2418
-1 | 0.2803 | 0.00087 | -0.0764 | 322.1839
-0.5 | 0.3432 | 0.00082 | -0.0759 | 418.5366
0 | 0.414 | 0.00524 | -0.0774 | 79.0076
0.5 | 0.4778 | 0.00512 | -0.077 | 93.3203
1 | 0.5411 | 0.00503 | -0.0765 | 107.5746
1.5 | 0.6047 | 0.00496 | -0.076 | 121.9153
2 | 0.6694 | 0.00498 | -0.0756 | 134.4177
2.5 | 0.734 | 0.0051 | -0.0751 | 143.9216
3 | 0.799 | 0.00526 | -0.0746 | 151.9011
3.5 | 0.864 | 0.00546 | -0.0739 | 158.2418
4 | 0.9281 | 0.00572 | -0.073 | 162.2552
4.5 | 0.9913 | 0.00603 | -0.0717 | 164.3947
5 | 1.054 | 0.00637 | -0.0702 | 165.4631
5.5 | 1.1143 | 0.00679 | -0.068 | 164.109
6 | 1.17 | 0.00727 | -0.0647 | 160.9354
6.5 | 1.2362 | 0.00792 | -0.0636 | 156.0859
7 | 1.2892 | 0.00869 | -0.0599 | 148.3544
7.5 | 1.3321 | 0.00966 | -0.0544 | 137.8986
8 | 1.3736 | 0.01086 | -0.049 | 126.4825
8.5 | 1.4128 | 0.01234 | -0.0435 | 114.4895
9 | 1.4473 | 0.01423 | -0.0379 | 101.7077
9.5 | 1.4806 | 0.0164 | -0.0326 | 90.2805
10 | 1.5137 | 0.01882 | -0.0277 | 80.4304
10.5 | 1.546 | 0.02151 | -0.0231 | 71.8735
11 | 1.5768 | 0.02452 | -0.0187 | 64.3067
11.5 | 1.6035 | 0.02803 | -0.0144 | 57.2066
12 | 1.6193 | 0.03254 | -0.0101 | 49.7634
12.5 | 1.6185 | 0.03857 | -0.0062 | 41.9627
13 | 1.599 | 0.0464 | -0.0034 | 34.4612
13.5 | 1.5671 | 0.05566 | -0.0019 | 28.1549
14 | 1.5276 | 0.06606 | -0.002 | 23.1244
14.5 | 1.4858 | 0.07718 | -0.0034 | 19.2511
15 | 1.4378 | 0.0894 | -0.0062 | 16.0828
15.5 | 1.4031 | 0.10074 | -0.0095 | 13.9279
16 | 1.3651 | 0.11301 | -0.0141 | 12.0795
16.5 | 1.3299 | 0.12544 | -0.0195 | 10.6019
17 | 1.2981 | 0.13818 | -0.0259 | 9.3943

## 105. Re 10M Mach 0.00 (1)
BIGFOIL.COM POLAR EXPORT
mrc-16
MRC-16 |  |  |  | Cl Max: | 1.563 | at alpha= | 13 | deg
JavaFoil+Calcfoil stall+Eppler ext transition |  |  |  | L/D Max: | 159.372 | at alpha= | 8 | deg
Re: | 10000000 |  |  | Cd Min: | 0.00662 | at alpha= | -0.5 | deg
Mach: | 0 |  |  | Cl=0 at alpha= | -3.0833 | deg
|  |  |  | @ Cl=0.1, Cd= | 0.0070639
|  |  |  | @ Cl=0.4, Cd= | 0.0066313
|  |  |  | @ Cl=0.6, Cd= | 0.0067972
alpha (deg) | Cl | Cd | Cm | Cl/Cd
-17 | -0.6 | 0.11975 | -0.024 | -5.014
-16.5 | -0.614 | 0.11417 | -0.024 | -5.381
-16 | -0.628 | 0.10751 | -0.025 | -5.838
-15.5 | -0.639 | 0.10097 | -0.026 | -6.331
-15 | -0.649 | 0.09479 | -0.027 | -6.852
-14.5 | -0.66 | 0.08649 | -0.028 | -7.627
-14 | -0.666 | 0.08047 | -0.03 | -8.277
-13.5 | -0.672 | 0.07242 | -0.031 | -9.285
-13 | -0.68 | 0.0619 | -0.034 | -10.985
-12.5 | -0.711 | 0.03689 | -0.04 | -19.263
-12 | -0.761 | 0.01502 | -0.046 | -50.66
-11.5 | -0.76 | 0.0125 | -0.048 | -60.77
-11 | -0.747 | 0.01133 | -0.049 | -65.969
-10.5 | -0.727 | 0.01014 | -0.05 | -71.655
-10 | -0.698 | 0.00979 | -0.051 | -71.314
-9.5 | -0.665 | 0.00933 | -0.052 | -71.32
-9 | -0.629 | 0.00907 | -0.052 | -69.333
-8.5 | -0.588 | 0.00876 | -0.053 | -67.134
-8 | -0.545 | 0.00851 | -0.054 | -63.979
-7.5 | -0.498 | 0.00834 | -0.055 | -59.71
-7 | -0.448 | 0.00813 | -0.055 | -55.132
-6.5 | -0.396 | 0.00796 | -0.056 | -49.804
-6 | -0.342 | 0.00783 | -0.057 | -43.691
-5.5 | -0.286 | 0.00765 | -0.057 | -37.418
-5 | -0.229 | 0.00754 | -0.058 | -30.353
-4.5 | -0.17 | 0.00746 | -0.059 | -22.796
-4 | -0.111 | 0.00739 | -0.06 | -14.969
-3.5 | -0.05 | 0.00728 | -0.06 | -6.923
-3 | 0.01 | 0.00719 | -0.061 | 1.421
-2.5 | 0.071 | 0.00714 | -0.062 | 9.971
-2 | 0.132 | 0.00698 | -0.063 | 18.96
-1.5 | 0.193 | 0.00682 | -0.063 | 28.361
-1 | 0.255 | 0.00669 | -0.064 | 38.072
-0.5 | 0.315 | 0.00662 | -0.065 | 47.628
0 | 0.377 | 0.00662 | -0.066 | 56.916
0.5 | 0.438 | 0.00665 | -0.066 | 65.815
1 | 0.499 | 0.00666 | -0.067 | 74.819
1.5 | 0.559 | 0.00673 | -0.068 | 83.1
2 | 0.62 | 0.00683 | -0.069 | 90.775
2.5 | 0.68 | 0.00694 | -0.069 | 98.072
3 | 0.741 | 0.00709 | -0.07 | 104.468
3.5 | 0.801 | 0.00723 | -0.071 | 110.737
4 | 0.861 | 0.00739 | -0.072 | 116.455
4.5 | 0.921 | 0.00764 | -0.072 | 120.554
5 | 0.98 | 0.00788 | -0.073 | 124.397
5.5 | 1.039 | 0.00817 | -0.074 | 127.228
6 | 1.098 | 0.0085 | -0.075 | 129.091
6.5 | 1.155 | 0.00883 | -0.076 | 130.864
7 | 1.21 | 0.00931 | -0.076 | 129.976
7.5 | 1.263 | 0.00986 | -0.077 | 128.187
8 | 1.309 | 0.00821 | -0.077 | 159.372
8.5 | 1.355 | 0.01147 | -0.078 | 118.103
9 | 1.398 | 0.01226 | -0.079 | 114.032
9.5 | 1.436 | 0.01307 | -0.079 | 109.876
10 | 1.47 | 0.01384 | -0.08 | 106.219
10.5 | 1.498 | 0.01465 | -0.08 | 102.306
11 | 1.522 | 0.01545 | -0.081 | 98.541
11.5 | 1.541 | 0.01629 | -0.081 | 94.56
12 | 1.554 | 0.01718 | -0.082 | 90.434
12.5 | 1.561 | 0.01818 | -0.082 | 85.867
13 | 1.563 | 0.01919 | -0.083 | 81.421
13.5 | 1.558 | 0.02052 | -0.083 | 75.942
14 | 1.549 | 0.02188 | -0.084 | 70.779
14.5 | 1.534 | 0.02346 | -0.084 | 65.365
15 | 1.514 | 0.02511 | -0.084 | 60.293
15.5 | 1.488 | 0.02744 | -0.085 | 54.214
16 | 1.459 | 0.02952 | -0.085 | 49.421
16.5 | 1.421 | 0.03204 | -0.085 | 44.359
17 | 1.379 | 0.03519 | -0.085 | 39.202
17.5 | 1.334 | 0.03883 | -0.085 | 34.366
18 | 1.286 | 0.04347 | -0.085 | 29.586

## 106. Re 10M Mach 0.00 (2)
BIGFOIL.COM POLAR EXPORT
mrc-16
MRC-16 |  |  |  | Cl Max: | 1.8418 | at alpha= | 19.5 | deg
XFOIL ncrit=9 |  |  |  | L/D Max: | 163.184 | at alpha= | 5.5 | deg
Re: | 10000000 |  |  | Cd Min: | 0.05617 | at alpha= | 20 | deg
Mach: | 0 |  |  | Cl=0 at alpha= | -3.1619 | deg
|  |  |  | @ Cl=0.1, Cd= | 0.0055202
|  |  |  | @ Cl=0.4, Cd= | 0.0048436
|  |  |  | @ Cl=0.6, Cd= | 0.0046679
alpha (deg) | Cl | Cd | Cm | Cl/Cd
-20 | -1.574 | 0.02964 | -0.0889 | -53.1039
-19.5 | -1.5641 | 0.02625 | -0.0884 | -59.5848
-19 | -1.5488 | 0.02372 | -0.0868 | -65.2951
-18.5 | -1.5293 | 0.02178 | -0.0845 | -70.2158
-18 | -1.5062 | 0.02026 | -0.0816 | -74.3435
-17.5 | -1.4821 | 0.01902 | -0.078 | -77.9232
-16.5 | -1.3985 | 0.01687 | -0.076 | -82.8986
-16 | -1.3608 | 0.01583 | -0.0739 | -85.9634
-15.5 | -1.32 | 0.01485 | -0.072 | -88.8889
-15 | -1.2757 | 0.01398 | -0.0707 | -91.2518
-14.5 | -1.2293 | 0.01318 | -0.0697 | -93.2701
-14 | -1.1812 | 0.01246 | -0.0689 | -94.7994
-13.5 | -1.1317 | 0.0118 | -0.0682 | -95.9068
-13 | -1.081 | 0.01121 | -0.0677 | -96.4318
-12.5 | -1.0293 | 0.01069 | -0.0673 | -96.2862
-12 | -0.9768 | 0.01023 | -0.067 | -95.4839
-11.5 | -0.9237 | 0.00981 | -0.0667 | -94.159
-11 | -0.87 | 0.00941 | -0.0666 | -92.4548
-10.5 | -0.8162 | 0.009 | -0.0664 | -90.6889
-10 | -0.7626 | 0.00856 | -0.0662 | -89.0888
-9.5 | -0.7083 | 0.00818 | -0.066 | -86.5892
-9 | -0.6535 | 0.00785 | -0.066 | -83.2484
-8.5 | -0.5983 | 0.00758 | -0.066 | -78.9314
-8 | -0.5427 | 0.00734 | -0.066 | -73.9373
-7.5 | -0.4873 | 0.00707 | -0.0661 | -68.925
-7 | -0.4317 | 0.00682 | -0.0661 | -63.2991
-6.5 | -0.3755 | 0.00663 | -0.0662 | -56.6365
-6 | -0.3195 | 0.00645 | -0.0663 | -49.5349
-5.5 | -0.2634 | 0.00627 | -0.0664 | -42.0096
-5 | -0.207 | 0.00613 | -0.0666 | -33.7684
-4.5 | -0.1507 | 0.006 | -0.0668 | -25.1167
-4 | -0.0944 | 0.00588 | -0.0669 | -16.0544
-3.5 | -0.038 | 0.00577 | -0.0671 | -6.5858
-3 | 0.0182 | 0.00566 | -0.0672 | 3.2155
-2.5 | 0.0746 | 0.00557 | -0.0674 | 13.3932
-2 | 0.1307 | 0.00546 | -0.0676 | 23.9377
-1.5 | 0.1864 | 0.00535 | -0.0677 | 34.8411
-1 | 0.2416 | 0.00524 | -0.0677 | 46.1069
-0.5 | 0.2967 | 0.00511 | -0.0677 | 58.0626
0 | 0.3514 | 0.00495 | -0.0677 | 70.9899
0.5 | 0.4062 | 0.00483 | -0.0677 | 84.0994
1 | 0.4607 | 0.00475 | -0.0677 | 96.9895
1.5 | 0.515 | 0.00468 | -0.0676 | 110.0427
2 | 0.5697 | 0.00464 | -0.0676 | 122.7802
2.5 | 0.6241 | 0.00469 | -0.0676 | 133.0704
3 | 0.679 | 0.00477 | -0.0677 | 142.348
3.5 | 0.7337 | 0.00491 | -0.0677 | 149.4297
4 | 0.7881 | 0.00507 | -0.0677 | 155.4438
4.5 | 0.8419 | 0.00529 | -0.0677 | 159.1493
5 | 0.8955 | 0.00551 | -0.0675 | 162.5227
5.5 | 0.9481 | 0.00581 | -0.0673 | 163.1842
6 | 0.9996 | 0.00615 | -0.0668 | 162.5366
6.5 | 1.0493 | 0.00654 | -0.066 | 160.4434
7 | 1.0975 | 0.00702 | -0.0649 | 156.339
8.5 | 1.2617 | 0.00886 | -0.0668 | 142.4041
9 | 1.3023 | 0.00946 | -0.0643 | 137.6638
9.5 | 1.3456 | 0.01008 | -0.0626 | 133.4921
10 | 1.389 | 0.0107 | -0.061 | 129.8131
10.5 | 1.4292 | 0.01134 | -0.0587 | 126.0317
11 | 1.467 | 0.01199 | -0.0561 | 122.352
11.5 | 1.5038 | 0.01272 | -0.0536 | 118.2233
12 | 1.5396 | 0.01351 | -0.0511 | 113.96
12.5 | 1.5751 | 0.01437 | -0.0487 | 109.6103
13 | 1.6076 | 0.01541 | -0.046 | 104.3219
13.5 | 1.64 | 0.01649 | -0.0436 | 99.4542
14 | 1.6692 | 0.01781 | -0.0411 | 93.7226
14.5 | 1.6961 | 0.01935 | -0.0385 | 87.6537
15 | 1.7233 | 0.02093 | -0.0362 | 82.3364
15.5 | 1.7475 | 0.0228 | -0.0339 | 76.6447
16 | 1.7686 | 0.02495 | -0.0315 | 70.8858
16.5 | 1.7857 | 0.02754 | -0.0292 | 64.8402
17 | 1.7996 | 0.03051 | -0.0271 | 58.9839
17.5 | 1.8134 | 0.0337 | -0.0254 | 53.8101
18 | 1.8254 | 0.03718 | -0.0239 | 49.0963
18.5 | 1.8341 | 0.04118 | -0.0228 | 44.5386
19 | 1.8397 | 0.04563 | -0.0219 | 40.3178
19.5 | 1.8418 | 0.05061 | -0.0213 | 36.392
20 | 1.8403 | 0.05617 | -0.0211 | 32.763

## 107. Re 10M Mach 0.10 (1)
BIGFOIL.COM POLAR EXPORT
mrc-16
MRC-16 |  |  |  | Cl Max: | 1.555 | at alpha= | 12.5 | deg
JavaFoil+Calcfoil stall+Eppler ext transition |  |  |  | L/D Max: | 158.659 | at alpha= | 8 | deg
Re: | 10000000 |  |  | Cd Min: | 0.00662 | at alpha= | 0 | deg
Mach: | 0.1 |  |  | Cl=0 at alpha= | -3.082 | deg
|  |  |  | @ Cl=0.1, Cd= | 0.0070685
|  |  |  | @ Cl=0.4, Cd= | 0.0066303
|  |  |  | @ Cl=0.6, Cd= | 0.0068098
alpha (deg) | Cl | Cd | Cm | Cl/Cd
-16.5 | -0.577 | 0.11561 | -0.024 | -4.988
-16 | -0.592 | 0.11004 | -0.024 | -5.383
-15.5 | -0.607 | 0.10493 | -0.025 | -5.782
-15 | -0.62 | 0.09751 | -0.026 | -6.362
-14.5 | -0.632 | 0.0914 | -0.027 | -6.911
-14 | -0.641 | 0.08498 | -0.028 | -7.543
-13.5 | -0.651 | 0.07598 | -0.03 | -8.565
-13 | -0.657 | 0.06867 | -0.032 | -9.562
-12.5 | -0.672 | 0.05207 | -0.037 | -12.907
-12 | -0.718 | 0.0232 | -0.044 | -30.966
-11.5 | -0.742 | 0.01367 | -0.048 | -54.299
-11 | -0.74 | 0.01145 | -0.05 | -64.618
-10.5 | -0.722 | 0.01037 | -0.051 | -69.623
-10 | -0.695 | 0.0099 | -0.051 | -70.166
-9.5 | -0.663 | 0.00942 | -0.052 | -70.398
-9 | -0.628 | 0.00911 | -0.053 | -68.883
-8.5 | -0.588 | 0.00881 | -0.053 | -66.74
-8 | -0.545 | 0.00857 | -0.054 | -63.633
-7.5 | -0.499 | 0.00837 | -0.055 | -59.611
-7 | -0.45 | 0.00818 | -0.056 | -54.95
-6.5 | -0.398 | 0.00798 | -0.056 | -49.822
-6 | -0.343 | 0.00782 | -0.057 | -43.946
-5.5 | -0.287 | 0.00769 | -0.058 | -37.377
-5 | -0.23 | 0.00755 | -0.058 | -30.433
-4.5 | -0.171 | 0.00746 | -0.059 | -22.915
-4 | -0.111 | 0.00739 | -0.06 | -15.021
-3.5 | -0.051 | 0.00731 | -0.061 | -6.931
-3 | 0.01 | 0.00722 | -0.061 | 1.423
-2.5 | 0.071 | 0.00712 | -0.062 | 10.046
-2 | 0.133 | 0.00701 | -0.063 | 18.971
-1.5 | 0.194 | 0.00684 | -0.064 | 28.442
-1 | 0.256 | 0.00672 | -0.064 | 38.07
-0.5 | 0.317 | 0.00665 | -0.065 | 47.67
0 | 0.379 | 0.00662 | -0.066 | 57.182
0.5 | 0.44 | 0.00665 | -0.067 | 66.13
1 | 0.501 | 0.00669 | -0.068 | 74.888
1.5 | 0.562 | 0.00676 | -0.068 | 83.184
2 | 0.623 | 0.00684 | -0.069 | 91.017
2.5 | 0.684 | 0.00697 | -0.07 | 98.097
3 | 0.744 | 0.0071 | -0.071 | 104.85
3.5 | 0.805 | 0.00728 | -0.071 | 110.511
4 | 0.865 | 0.00744 | -0.072 | 116.303
4.5 | 0.925 | 0.00766 | -0.073 | 120.785
5 | 0.985 | 0.00793 | -0.074 | 124.199
5.5 | 1.044 | 0.00817 | -0.074 | 127.749
6 | 1.103 | 0.00853 | -0.075 | 129.271
6.5 | 1.161 | 0.00893 | -0.076 | 129.988
7 | 1.216 | 0.00937 | -0.077 | 129.856
7.5 | 1.269 | 0.0099 | -0.077 | 128.153
8 | 1.314 | 0.00828 | -0.078 | 158.659
8.5 | 1.36 | 0.0116 | -0.078 | 117.214
9 | 1.403 | 0.01239 | -0.079 | 113.261
9.5 | 1.44 | 0.01324 | -0.08 | 108.769
10 | 1.473 | 0.01409 | -0.08 | 104.495
10.5 | 1.501 | 0.01483 | -0.081 | 101.182
11 | 1.523 | 0.01566 | -0.081 | 97.235
11.5 | 1.54 | 0.01653 | -0.082 | 93.115
12 | 1.55 | 0.01747 | -0.082 | 88.751
12.5 | 1.555 | 0.01851 | -0.083 | 83.99
13 | 1.553 | 0.01965 | -0.083 | 79.077
13.5 | 1.546 | 0.02098 | -0.084 | 73.688
14 | 1.532 | 0.0224 | -0.084 | 68.406
14.5 | 1.513 | 0.02408 | -0.084 | 62.819
15 | 1.488 | 0.02591 | -0.085 | 57.424
15.5 | 1.458 | 0.02811 | -0.085 | 51.862
16 | 1.423 | 0.03064 | -0.085 | 46.451
16.5 | 1.379 | 0.03364 | -0.085 | 40.982
17 | 1.332 | 0.03687 | -0.085 | 36.115
17.5 | 1.28 | 0.04098 | -0.085 | 31.243

## 108. Re 10M Mach 0.10 (2)
BIGFOIL.COM POLAR EXPORT
mrc-16
MRC-16 |  |  |  | Cl Max: | 1.8308 | at alpha= | 19 | deg
XFOIL ncrit=9 |  |  |  | L/D Max: | 163.602 | at alpha= | 5.5 | deg
Re: | 10000000 |  |  | Cd Min: | 0.06061 | at alpha= | 20 | deg
Mach: | 0.1 |  |  | Cl=0 at alpha= | -3.1623 | deg
|  |  |  | @ Cl=0.1, Cd= | 0.0055258
|  |  |  | @ Cl=0.4, Cd= | 0.0048572
|  |  |  | @ Cl=0.6, Cd= | 0.0046747
alpha (deg) | Cl | Cd | Cm | Cl/Cd
-20 | -1.5363 | 0.03641 | -0.0907 | -42.1945
-19.5 | -1.5397 | 0.03078 | -0.0925 | -50.0227
-19 | -1.533 | 0.02688 | -0.0922 | -57.0312
-18.5 | -1.5194 | 0.02407 | -0.0905 | -63.1242
-18 | -1.5009 | 0.02196 | -0.0879 | -68.347
-17.5 | -1.4791 | 0.0203 | -0.0846 | -72.8621
-17 | -1.4556 | 0.01904 | -0.0803 | -76.4496
-16.5 | -1.4084 | 0.01779 | -0.0802 | -79.1681
-16 | -1.3685 | 0.01677 | -0.0781 | -81.6041
-15.5 | -1.3274 | 0.01582 | -0.076 | -83.9064
-15 | -1.2851 | 0.01472 | -0.0742 | -87.303
-14.5 | -1.2394 | 0.01377 | -0.0727 | -90.0073
-14 | -1.1914 | 0.01294 | -0.0716 | -92.0711
-13.5 | -1.1418 | 0.01219 | -0.0707 | -93.6669
-13 | -1.0909 | 0.01153 | -0.0699 | -94.6141
-12.5 | -1.0388 | 0.01095 | -0.0693 | -94.8676
-12 | -0.9858 | 0.01043 | -0.0687 | -94.5158
-11.5 | -0.9322 | 0.00997 | -0.0683 | -93.5005
-11 | -0.8779 | 0.00954 | -0.068 | -92.0231
-10.5 | -0.8231 | 0.00915 | -0.0677 | -89.9563
-10 | -0.7688 | 0.00869 | -0.0674 | -88.4695
-9.5 | -0.7141 | 0.00828 | -0.0671 | -86.244
-9 | -0.6588 | 0.00793 | -0.067 | -83.0769
-8.5 | -0.6031 | 0.00763 | -0.0669 | -79.0433
-8 | -0.547 | 0.00738 | -0.0668 | -74.1192
-7.5 | -0.4909 | 0.00712 | -0.0668 | -68.9466
-7 | -0.4349 | 0.00686 | -0.0668 | -63.3965
-6.5 | -0.3783 | 0.00666 | -0.0668 | -56.8018
-6 | -0.3217 | 0.00648 | -0.0669 | -49.6451
-5.5 | -0.2652 | 0.00629 | -0.067 | -42.1622
-5 | -0.2084 | 0.00615 | -0.0671 | -33.8862
-4.5 | -0.1518 | 0.00601 | -0.0672 | -25.2579
-4 | -0.0951 | 0.00589 | -0.0673 | -16.146
-3.5 | -0.0383 | 0.00578 | -0.0675 | -6.6263
-3 | 0.0184 | 0.00567 | -0.0677 | 3.2451
-2.5 | 0.0751 | 0.00557 | -0.0678 | 13.4829
-2 | 0.1315 | 0.00547 | -0.068 | 24.0402
-1.5 | 0.1876 | 0.00536 | -0.068 | 35
-1 | 0.243 | 0.00525 | -0.068 | 46.2857
-0.5 | 0.2985 | 0.00511 | -0.0681 | 58.4149
0 | 0.3535 | 0.00495 | -0.0681 | 71.4141
0.5 | 0.4086 | 0.00484 | -0.0681 | 84.4215
1 | 0.4634 | 0.00476 | -0.068 | 97.3529
1.5 | 0.518 | 0.00469 | -0.0679 | 110.4478
2 | 0.573 | 0.00465 | -0.0679 | 123.2258
2.5 | 0.6277 | 0.0047 | -0.0679 | 133.5532
3 | 0.683 | 0.00478 | -0.068 | 142.887
3.5 | 0.738 | 0.00492 | -0.068 | 150
4 | 0.7928 | 0.00509 | -0.068 | 155.7564
4.5 | 0.8469 | 0.00531 | -0.0679 | 159.4915
5 | 0.9008 | 0.00553 | -0.0677 | 162.8933
5.5 | 0.9538 | 0.00583 | -0.0674 | 163.6021
6 | 1.0056 | 0.00617 | -0.0669 | 162.9822
6.5 | 1.0555 | 0.00657 | -0.066 | 160.6545
7 | 1.1042 | 0.00705 | -0.0649 | 156.6241
8 | 1.2169 | 0.00833 | -0.0666 | 146.0864
8.5 | 1.2673 | 0.00894 | -0.0662 | 141.7562
9 | 1.3087 | 0.00955 | -0.0638 | 137.0366
9.5 | 1.3525 | 0.01017 | -0.062 | 132.9892
10 | 1.3953 | 0.01083 | -0.0601 | 128.8366
10.5 | 1.4342 | 0.01148 | -0.0574 | 124.9303
11 | 1.4722 | 0.01216 | -0.0548 | 121.0691
11.5 | 1.5092 | 0.01292 | -0.0522 | 116.8111
12 | 1.5446 | 0.01379 | -0.0495 | 112.0087
12.5 | 1.5798 | 0.0147 | -0.047 | 107.4694
13 | 1.612 | 0.01581 | -0.0442 | 101.9608
13.5 | 1.6444 | 0.01698 | -0.0418 | 96.8433
14 | 1.6727 | 0.01843 | -0.039 | 90.7596
14.5 | 1.6999 | 0.02004 | -0.0365 | 84.8253
15 | 1.7264 | 0.02177 | -0.0341 | 79.3018
15.5 | 1.749 | 0.02385 | -0.0316 | 73.3333
16 | 1.7685 | 0.02626 | -0.0292 | 67.3458
16.5 | 1.7838 | 0.02912 | -0.0269 | 61.2569
17 | 1.7975 | 0.03231 | -0.0249 | 55.6329
17.5 | 1.8112 | 0.03568 | -0.0233 | 50.7623
18 | 1.8217 | 0.03948 | -0.0219 | 46.1424
18.5 | 1.8285 | 0.04386 | -0.0209 | 41.6895
19 | 1.8308 | 0.04882 | -0.0201 | 37.501
19.5 | 1.8296 | 0.05438 | -0.0197 | 33.6447
20 | 1.8236 | 0.06061 | -0.0196 | 30.0874

## 109. Re 10M Mach 0.25 (1)
BIGFOIL.COM POLAR EXPORT
mrc-16
MRC-16 |  |  |  | Cl Max: | 1.521 | at alpha= | 11.5 | deg
JavaFoil+Calcfoil stall+Eppler ext transition |  |  |  | L/D Max: | 158.323 | at alpha= | 7.5 | deg
Re: | 10000000 |  |  | Cd Min: | 0.00671 | at alpha= | -0.5 | deg
Mach: | 0.25 |  |  | Cl=0 at alpha= | -3.0873 | deg
|  |  |  | @ Cl=0.1, Cd= | 0.0071436
|  |  |  | @ Cl=0.4, Cd= | 0.0067135
|  |  |  | @ Cl=0.6, Cd= | 0.0068865
alpha (deg) | Cl | Cd | Cm | Cl/Cd
-15 | -0.367 | 0.10776 | -0.024 | -3.406
-14.5 | -0.411 | 0.10196 | -0.024 | -4.026
-14 | -0.449 | 0.09577 | -0.025 | -4.693
-13.5 | -0.483 | 0.09048 | -0.026 | -5.343
-13 | -0.512 | 0.08505 | -0.027 | -6.023
-12.5 | -0.535 | 0.07847 | -0.028 | -6.813
-12 | -0.551 | 0.07095 | -0.03 | -7.762
-11.5 | -0.563 | 0.06257 | -0.033 | -8.997
-11 | -0.582 | 0.04663 | -0.039 | -12.474
-10.5 | -0.659 | 0.01311 | -0.051 | -50.295
-10 | -0.66 | 0.01122 | -0.052 | -58.803
-9.5 | -0.643 | 0.01006 | -0.053 | -63.925
-9 | -0.617 | 0.00952 | -0.054 | -64.784
-8.5 | -0.584 | 0.00915 | -0.055 | -63.819
-8 | -0.546 | 0.00887 | -0.056 | -61.55
-7.5 | -0.503 | 0.00859 | -0.056 | -58.52
-7 | -0.455 | 0.00838 | -0.057 | -54.337
-6.5 | -0.404 | 0.00819 | -0.058 | -49.384
-6 | -0.35 | 0.00799 | -0.059 | -43.839
-5.5 | -0.294 | 0.0078 | -0.059 | -37.683
-5 | -0.235 | 0.00766 | -0.06 | -30.731
-4.5 | -0.175 | 0.00757 | -0.061 | -23.133
-4 | -0.114 | 0.00748 | -0.062 | -15.239
-3.5 | -0.052 | 0.00736 | -0.062 | -7.061
-3 | 0.011 | 0.00728 | -0.063 | 1.449
-2.5 | 0.073 | 0.00719 | -0.064 | 10.214
-2 | 0.137 | 0.00708 | -0.065 | 19.3
-1.5 | 0.2 | 0.0069 | -0.065 | 28.936
-1 | 0.263 | 0.00679 | -0.066 | 38.697
-0.5 | 0.326 | 0.00671 | -0.067 | 48.533
0 | 0.389 | 0.00671 | -0.068 | 58.015
0.5 | 0.452 | 0.00673 | -0.069 | 67.176
1 | 0.515 | 0.00677 | -0.069 | 76.004
1.5 | 0.577 | 0.00685 | -0.07 | 84.312
2 | 0.64 | 0.00695 | -0.071 | 92.12
2.5 | 0.702 | 0.00707 | -0.072 | 99.383
3 | 0.765 | 0.00722 | -0.073 | 105.898
3.5 | 0.827 | 0.00741 | -0.073 | 111.552
4 | 0.889 | 0.0076 | -0.074 | 117.001
4.5 | 0.95 | 0.00784 | -0.075 | 121.228
5 | 1.011 | 0.00814 | -0.076 | 124.311
5.5 | 1.072 | 0.00848 | -0.076 | 126.442
6 | 1.132 | 0.00882 | -0.077 | 128.425
6.5 | 1.191 | 0.00925 | -0.078 | 128.804
7 | 1.247 | 0.00978 | -0.079 | 127.507
7.5 | 1.295 | 0.00818 | -0.079 | 158.323
8 | 1.343 | 0.01151 | -0.08 | 116.733
8.5 | 1.388 | 0.01231 | -0.08 | 112.755
9 | 1.427 | 0.01329 | -0.081 | 107.399
9.5 | 1.46 | 0.01418 | -0.082 | 103.014
10 | 1.487 | 0.01512 | -0.082 | 98.34
10.5 | 1.506 | 0.01611 | -0.083 | 93.48
11 | 1.518 | 0.01701 | -0.083 | 89.243
11.5 | 1.521 | 0.01814 | -0.084 | 83.849
12 | 1.514 | 0.01934 | -0.084 | 78.306
12.5 | 1.498 | 0.02069 | -0.085 | 72.425
13 | 1.472 | 0.02224 | -0.085 | 66.197
13.5 | 1.436 | 0.0241 | -0.085 | 59.576
14 | 1.388 | 0.02662 | -0.085 | 52.151
14.5 | 1.333 | 0.02894 | -0.086 | 46.058
15 | 1.265 | 0.03273 | -0.085 | 38.659
15.5 | 1.193 | 0.03604 | -0.085 | 33.09
16 | 1.108 | 0.04214 | -0.085 | 26.287
16.5 | 1.012 | 0.04801 | -0.084 | 21.072

## 110. Re 10M Mach 0.25 (2)
BIGFOIL.COM POLAR EXPORT
mrc-16
MRC-16 |  |  |  | Cl Max: | 1.7814 | at alpha= | 17.5 | deg
XFOIL ncrit=9 |  |  |  | L/D Max: | 165.302 | at alpha= | 5.5 | deg
Re: | 10000000 |  |  | Cd Min: | 0.22748 | at alpha= | -20 | deg
Mach: | 0.25 |  |  | Cl=0 at alpha= | -3.1624 | deg
|  |  |  | @ Cl=0.1, Cd= | 0.0055716
|  |  |  | @ Cl=0.4, Cd= | 0.0049383
|  |  |  | @ Cl=0.6, Cd= | 0.0047092
alpha (deg) | Cl | Cd | Cm | Cl/Cd
-20 | -0.5968 | 0.22748 | 0.0158 | -2.6235
-19.5 | -0.5897 | 0.21554 | 0.0103 | -2.7359
-19 | -0.5824 | 0.20507 | 0.005 | -2.84
-18.5 | -0.6459 | 0.17391 | -0.0094 | -3.714
-18 | -0.6639 | 0.15979 | -0.0172 | -4.1548
-17.5 | -0.7511 | 0.1329 | -0.0326 | -5.6516
-17 | -1.1126 | 0.06877 | -0.0751 | -16.1786
-16.5 | -1.1999 | 0.04621 | -0.0936 | -25.9662
-16 | -1.2369 | 0.03439 | -0.1029 | -35.9669
-15.5 | -1.2583 | 0.0275 | -0.1039 | -45.7564
-15 | -1.2627 | 0.02319 | -0.1006 | -54.4502
-14.5 | -1.2542 | 0.02042 | -0.0946 | -61.4202
-14 | -1.222 | 0.01817 | -0.0907 | -67.2537
-13.5 | -1.1804 | 0.01638 | -0.0875 | -72.0635
-13 | -1.1389 | 0.01435 | -0.0843 | -79.3659
-12.5 | -1.0879 | 0.0131 | -0.082 | -83.0458
-12 | -1.0336 | 0.01214 | -0.0801 | -85.14
-11.5 | -0.9779 | 0.0113 | -0.0784 | -86.5398
-11 | -0.921 | 0.01059 | -0.0769 | -86.9688
-10.5 | -0.8634 | 0.00996 | -0.0757 | -86.6867
-10 | -0.805 | 0.00943 | -0.0747 | -85.3659
-9.5 | -0.7463 | 0.00896 | -0.0738 | -83.2924
-9 | -0.6884 | 0.00843 | -0.0728 | -81.6607
-8.5 | -0.6299 | 0.008 | -0.0721 | -78.7375
-8 | -0.5709 | 0.00766 | -0.0715 | -74.53
-7 | -0.4526 | 0.0071 | -0.0707 | -63.7465
-6.5 | -0.3938 | 0.00681 | -0.0704 | -57.8267
-6 | -0.3346 | 0.00661 | -0.0702 | -50.6203
-5.5 | -0.2755 | 0.00641 | -0.07 | -42.9797
-5 | -0.2165 | 0.00624 | -0.0699 | -34.6955
-4 | -0.0986 | 0.00595 | -0.0698 | -16.5714
-3.5 | -0.0397 | 0.00583 | -0.0698 | -6.8096
-3 | 0.0191 | 0.00572 | -0.0699 | 3.3392
-2.5 | 0.0776 | 0.00561 | -0.07 | 13.8324
-2 | 0.1359 | 0.00551 | -0.07 | 24.6642
-1.5 | 0.1938 | 0.00542 | -0.07 | 35.7565
-1 | 0.2511 | 0.00529 | -0.07 | 47.4669
-0.5 | 0.3083 | 0.00515 | -0.07 | 59.8641
0 | 0.3651 | 0.005 | -0.0699 | 73.02
0.5 | 0.4217 | 0.0049 | -0.0698 | 86.0612
1.5 | 0.5347 | 0.00472 | -0.0696 | 113.2839
2 | 0.5913 | 0.0047 | -0.0696 | 125.8085
2.5 | 0.6478 | 0.00476 | -0.0695 | 136.0924
3 | 0.7052 | 0.00484 | -0.0695 | 145.7025
3.5 | 0.7618 | 0.00501 | -0.0694 | 152.0559
4 | 0.8187 | 0.00517 | -0.0693 | 158.3559
4.5 | 0.8745 | 0.00541 | -0.069 | 161.6451
5 | 0.9301 | 0.00566 | -0.0687 | 164.3286
5.5 | 0.9852 | 0.00596 | -0.0682 | 165.302
6 | 1.0389 | 0.00632 | -0.0675 | 164.3829
6.5 | 1.0901 | 0.00674 | -0.0662 | 161.7359
7 | 1.141 | 0.00727 | -0.0649 | 156.9464
8 | 1.2585 | 0.00868 | -0.0661 | 144.9885
8.5 | 1.3003 | 0.00934 | -0.0631 | 139.2184
9 | 1.3435 | 0.01007 | -0.0604 | 133.4161
9.5 | 1.3831 | 0.01079 | -0.057 | 128.1835
10 | 1.4227 | 0.01154 | -0.0537 | 123.2842
10.5 | 1.4605 | 0.01241 | -0.0504 | 117.6873
11 | 1.4983 | 0.01334 | -0.0472 | 112.3163
11.5 | 1.5348 | 0.0144 | -0.044 | 106.5833
12 | 1.5708 | 0.01555 | -0.041 | 101.0161
12.5 | 1.6041 | 0.01692 | -0.0379 | 94.805
13 | 1.6355 | 0.01848 | -0.0349 | 88.5011
13.5 | 1.663 | 0.02038 | -0.0317 | 81.5996
14 | 1.6912 | 0.02236 | -0.0288 | 75.6351
14.5 | 1.7144 | 0.02478 | -0.0259 | 69.1848
15 | 1.733 | 0.02768 | -0.0231 | 62.6084
15.5 | 1.7471 | 0.03112 | -0.0204 | 56.1407
16 | 1.7622 | 0.03474 | -0.0183 | 50.7254
16.5 | 1.7731 | 0.03889 | -0.0165 | 45.5927
17 | 1.7799 | 0.04365 | -0.015 | 40.7766
17.5 | 1.7814 | 0.04909 | -0.0139 | 36.2884
18 | 1.7786 | 0.05521 | -0.0133 | 32.2152
18.5 | 1.7706 | 0.06203 | -0.0131 | 28.5443
19 | 1.7575 | 0.06968 | -0.0136 | 25.2224
19.5 | 1.7377 | 0.07829 | -0.0147 | 22.1957
20 | 1.7135 | 0.08772 | -0.0164 | 19.5337

## 111. Re 10M Mach 0.50 (1)
BIGFOIL.COM POLAR EXPORT
mrc-16
MRC-16 |  |  |  | Cl Max: | 1.46 | at alpha= | 8.5 | deg
JavaFoil+Calcfoil stall+Eppler ext transition |  |  |  | L/D Max: | 120.811 | at alpha= | 5 | deg
Re: | 10000000 |  |  | Cd Min: | 0.00699 | at alpha= | 0 | deg
Mach: | 0.5 |  |  | Cl=0 at alpha= | -3.0857 | deg
|  |  |  | @ Cl=0.1, Cd= | 0.0074594
|  |  |  | @ Cl=0.4, Cd= | 0.0070048
|  |  |  | @ Cl=0.6, Cd= | 0.00715
alpha (deg) | Cl | Cd | Cm | Cl/Cd
-20 | -0.947 | 0.15177 | -0.027 | -6.241
-19.5 | -0.919 | 0.1468 | -0.027 | -6.258
-19 | -0.895 | 0.14094 | -0.028 | -6.351
-18.5 | -0.867 | 0.13532 | -0.028 | -6.407
-18 | -0.837 | 0.13112 | -0.028 | -6.385
-17.5 | -0.808 | 0.12875 | -0.027 | -6.273
-17 | -0.779 | 0.12279 | -0.027 | -6.346
-16.5 | -0.752 | 0.11997 | -0.028 | -6.266
-16 | -0.726 | 0.11816 | -0.029 | -6.144
-15.5 | -0.697 | 0.11117 | -0.029 | -6.273
-15 | -0.669 | 0.10595 | -0.029 | -6.313
-14.5 | -0.642 | 0.09677 | -0.03 | -6.637
-14 | -0.614 | 0.09111 | -0.03 | -6.743
-13.5 | -0.585 | 0.0977 | -0.029 | -5.985
-13 | -0.558 | 0.0891 | -0.03 | -6.258
-12.5 | -0.533 | 0.07812 | -0.033 | -6.823
-12 | -0.511 | 0.0672 | -0.037 | -7.606
-11.5 | -0.506 | 0.04371 | -0.045 | -11.579
-11 | -0.445 | 0.07261 | -0.03 | -6.135
-10.5 | -0.421 | 0.06269 | -0.035 | -6.723
-10 | -0.407 | 0.04623 | -0.044 | -8.794
-9.5 | -0.361 | 0.06213 | -0.031 | -5.815
-9 | -0.335 | 0.05599 | -0.034 | -5.975
-8.5 | -0.367 | 0.01258 | -0.06 | -29.19
-8 | -0.278 | 0.05089 | -0.034 | -5.46
-7.5 | -0.257 | 0.03915 | -0.044 | -6.565
-7 | -0.224 | 0.0425 | -0.039 | -5.261
-6.5 | -0.388 | 0.00935 | -0.065 | -41.563
-6 | -0.362 | 0.00882 | -0.065 | -41.013
-5.5 | -0.314 | 0.00848 | -0.066 | -37.027
-5 | -0.256 | 0.0082 | -0.067 | -31.232
-4.5 | -0.193 | 0.00801 | -0.068 | -24.054
-4 | -0.126 | 0.00784 | -0.069 | -16.098
-3.5 | -0.058 | 0.0077 | -0.07 | -7.5
-3 | 0.012 | 0.00756 | -0.071 | 1.553
-2.5 | 0.082 | 0.00748 | -0.071 | 10.948
-2 | 0.152 | 0.0074 | -0.072 | 20.613
-1.5 | 0.223 | 0.00725 | -0.073 | 30.77
-1 | 0.294 | 0.00706 | -0.074 | 41.575
-0.5 | 0.364 | 0.00702 | -0.075 | 51.811
0 | 0.435 | 0.00699 | -0.076 | 62.188
0.5 | 0.505 | 0.00705 | -0.077 | 71.581
1 | 0.575 | 0.0071 | -0.078 | 80.938
1.5 | 0.645 | 0.00724 | -0.078 | 89.033
2 | 0.715 | 0.00738 | -0.079 | 96.786
2.5 | 0.784 | 0.00764 | -0.08 | 102.668
3 | 0.853 | 0.00785 | -0.081 | 108.773
3.5 | 0.922 | 0.00814 | -0.082 | 113.354
4 | 0.991 | 0.00845 | -0.083 | 117.291
4.5 | 1.059 | 0.00885 | -0.084 | 119.627
5 | 1.126 | 0.00932 | -0.085 | 120.811
5.5 | 1.187 | 0.01023 | -0.085 | 115.997
6 | 1.25 | 0.01117 | -0.086 | 111.885
6.5 | 1.311 | 0.01162 | -0.086 | 112.835
7 | 1.365 | 0.01252 | -0.087 | 108.995
7.5 | 1.41 | 0.01368 | -0.088 | 103.059
8 | 1.443 | 0.01523 | -0.088 | 94.739
8.5 | 1.46 | 0.01704 | -0.089 | 85.712
9 | 1.45 | 0.01892 | -0.089 | 76.666
9.5 | 1.372 | 0.02108 | -0.09 | 65.106
10 | 0.872 | 0.02459 | -0.09 | 35.45
10.5 | 0.902 | 0.02551 | -0.09 | 35.363
11 | 0.922 | 0.03128 | -0.089 | 29.46
11.5 | 0.949 | 0.03341 | -0.09 | 28.416
12 | 0.977 | 0.0353 | -0.09 | 27.683
12.5 | 1.008 | 0.03614 | -0.091 | 27.884
13 | 1.017 | 0.04602 | -0.089 | 22.095
13.5 | 1.039 | 0.04924 | -0.088 | 21.107

## 112. Re 10M Mach 0.50 (2)
BIGFOIL.COM POLAR EXPORT
mrc-16
MRC-16 |  |  |  | Cl Max: | 1.6454 | at alpha= | 12 | deg
XFOIL ncrit=9 |  |  |  | L/D Max: | 168.868 | at alpha= | 5 | deg
Re: | 10000000 |  |  | Cd Min: | 0.05405 | at alpha= | 13.5 | deg
Mach: | 0.5 |  |  | Cl=0 at alpha= | -99 | deg
|  |  |  | @ Cl=0.1, Cd= | 0.00521
|  |  |  | @ Cl=0.4, Cd= | 0.00521
|  |  |  | @ Cl=0.6, Cd= | 0.0049771
alpha (deg) | Cl | Cd | Cm | Cl/Cd
0 | 0.4157 | 0.00521 | -0.0777 | 79.7889
1 | 0.5437 | 0.00503 | -0.0769 | 108.0915
1.5 | 0.6075 | 0.00497 | -0.0765 | 122.2334
2 | 0.6721 | 0.00496 | -0.0761 | 135.504
2.5 | 0.7366 | 0.00506 | -0.0756 | 145.5731
3 | 0.8018 | 0.0052 | -0.0751 | 154.1923
3.5 | 0.867 | 0.0054 | -0.0745 | 160.5556
4 | 0.9315 | 0.00565 | -0.0737 | 164.8673
4.5 | 0.9953 | 0.00595 | -0.0725 | 167.2773
5 | 1.0588 | 0.00627 | -0.0712 | 168.8676
5.5 | 1.12 | 0.00668 | -0.0692 | 167.6647
6 | 1.1791 | 0.00714 | -0.0666 | 165.1401
6.5 | 1.2334 | 0.00767 | -0.0629 | 160.8083
7 | 1.2957 | 0.00847 | -0.061 | 152.9752
7.5 | 1.338 | 0.00942 | -0.0553 | 142.0382
8 | 1.3802 | 0.01059 | -0.0499 | 130.3305
8.5 | 1.4206 | 0.01199 | -0.0445 | 118.4821
9 | 1.458 | 0.01372 | -0.039 | 106.2682
9.5 | 1.4931 | 0.01576 | -0.0337 | 94.7398
10 | 1.5294 | 0.01796 | -0.0288 | 85.1559
10.5 | 1.5659 | 0.02039 | -0.0243 | 76.7974
11 | 1.5999 | 0.02315 | -0.0198 | 69.1102
11.5 | 1.6272 | 0.02655 | -0.0152 | 61.2881
12 | 1.6454 | 0.03085 | -0.0107 | 53.3355
12.5 | 1.644 | 0.03681 | -0.0064 | 44.6618
13 | 1.6228 | 0.04466 | -0.0032 | 36.3368
13.5 | 1.588 | 0.05405 | -0.0015 | 29.3802

## 113. Re 12M Mach 0.00 (1)
BIGFOIL.COM POLAR EXPORT
mrc-16
MRC-16 |  |  |  | Cl Max: | 1.565 | at alpha= | 13 | deg
JavaFoil+Calcfoil stall+Eppler ext transition |  |  |  | L/D Max: | 158.346 | at alpha= | 8.5 | deg
Re: | 12000000 |  |  | Cd Min: | 0.00666 | at alpha= | 0 | deg
Mach: | 0 |  |  | Cl=0 at alpha= | -3.0833 | deg
|  |  |  | @ Cl=0.1, Cd= | 0.0070215
|  |  |  | @ Cl=0.4, Cd= | 0.0066638
|  |  |  | @ Cl=0.6, Cd= | 0.0068405
alpha (deg) | Cl | Cd | Cm | Cl/Cd
-17 | -0.601 | 0.11789 | -0.024 | -5.101
-16.5 | -0.615 | 0.11186 | -0.025 | -5.502
-16 | -0.629 | 0.1055 | -0.026 | -5.959
-15.5 | -0.64 | 0.09998 | -0.026 | -6.4
-15 | -0.651 | 0.09248 | -0.027 | -7.042
-14.5 | -0.66 | 0.08576 | -0.029 | -7.698
-14 | -0.668 | 0.07856 | -0.03 | -8.501
-13.5 | -0.678 | 0.06748 | -0.033 | -10.048
-13 | -0.692 | 0.05352 | -0.036 | -12.921
-12.5 | -0.74 | 0.0243 | -0.043 | -30.439
-12 | -0.765 | 0.01405 | -0.047 | -54.471
-11.5 | -0.763 | 0.01197 | -0.048 | -63.73
-11 | -0.748 | 0.01105 | -0.049 | -67.733
-10.5 | -0.727 | 0.00994 | -0.05 | -73.163
-10 | -0.698 | 0.00953 | -0.051 | -73.259
-9.5 | -0.665 | 0.00914 | -0.052 | -72.775
-9 | -0.629 | 0.00885 | -0.052 | -71.021
-8.5 | -0.588 | 0.00861 | -0.053 | -68.342
-8 | -0.545 | 0.00835 | -0.054 | -65.212
-7.5 | -0.498 | 0.00819 | -0.055 | -60.813
-7 | -0.448 | 0.00801 | -0.055 | -55.976
-6.5 | -0.396 | 0.00781 | -0.056 | -50.714
-6 | -0.342 | 0.0077 | -0.057 | -44.428
-5.5 | -0.286 | 0.00758 | -0.057 | -37.781
-5 | -0.229 | 0.00745 | -0.058 | -30.726
-4.5 | -0.17 | 0.00735 | -0.059 | -23.129
-4 | -0.111 | 0.00727 | -0.06 | -15.206
-3.5 | -0.05 | 0.00719 | -0.06 | -7.009
-3 | 0.01 | 0.00712 | -0.061 | 1.435
-2.5 | 0.071 | 0.00705 | -0.062 | 10.096
-2 | 0.132 | 0.00699 | -0.063 | 18.915
-1.5 | 0.193 | 0.00684 | -0.063 | 28.278
-1 | 0.255 | 0.00675 | -0.064 | 37.701
-0.5 | 0.316 | 0.00669 | -0.065 | 47.184
0 | 0.377 | 0.00666 | -0.066 | 56.575
0.5 | 0.438 | 0.00667 | -0.066 | 65.634
1 | 0.499 | 0.00671 | -0.067 | 74.283
1.5 | 0.559 | 0.00678 | -0.068 | 82.552
2 | 0.62 | 0.00687 | -0.069 | 90.293
2.5 | 0.68 | 0.00699 | -0.069 | 97.356
3 | 0.741 | 0.00716 | -0.07 | 103.513
3.5 | 0.801 | 0.00729 | -0.071 | 109.832
4 | 0.861 | 0.00742 | -0.072 | 115.996
4.5 | 0.921 | 0.00763 | -0.072 | 120.591
5 | 0.98 | 0.00785 | -0.073 | 124.862
5.5 | 1.039 | 0.00812 | -0.074 | 127.943
6 | 1.098 | 0.00844 | -0.075 | 130.051
6.5 | 1.155 | 0.00884 | -0.076 | 130.706
7 | 1.21 | 0.00923 | -0.076 | 131.095
7.5 | 1.263 | 0.00973 | -0.077 | 129.81
8 | 1.314 | 0.01031 | -0.078 | 127.517
8.5 | 1.356 | 0.00856 | -0.078 | 158.346
9 | 1.399 | 0.01208 | -0.079 | 115.83
9.5 | 1.437 | 0.01286 | -0.079 | 111.731
10 | 1.471 | 0.01361 | -0.08 | 108.083
10.5 | 1.5 | 0.01428 | -0.081 | 105.052
11 | 1.524 | 0.01504 | -0.081 | 101.33
11.5 | 1.543 | 0.01579 | -0.082 | 97.696
12 | 1.556 | 0.01663 | -0.082 | 93.542
12.5 | 1.563 | 0.01759 | -0.083 | 88.897
13 | 1.565 | 0.01854 | -0.083 | 84.429
13.5 | 1.561 | 0.0198 | -0.083 | 78.826
14 | 1.551 | 0.02108 | -0.084 | 73.591
14.5 | 1.536 | 0.02268 | -0.084 | 67.731
15 | 1.517 | 0.02412 | -0.085 | 62.873
15.5 | 1.491 | 0.02633 | -0.085 | 56.639
16 | 1.462 | 0.02827 | -0.085 | 51.728
16.5 | 1.424 | 0.03082 | -0.085 | 46.212
17 | 1.382 | 0.03376 | -0.085 | 40.947
17.5 | 1.338 | 0.03699 | -0.085 | 36.18
18 | 1.29 | 0.0413 | -0.085 | 31.244

## 114. Re 12M Mach 0.00 (2)
BIGFOIL.COM POLAR EXPORT
mrc-16
MRC-16 |  |  |  | Cl Max: | 1.8662 | at alpha= | 19.5 | deg
XFOIL ncrit=9 |  |  |  | L/D Max: | 164.394 | at alpha= | 5.5 | deg
Re: | 12000000 |  |  | Cd Min: | 0.05349 | at alpha= | 20 | deg
Mach: | 0 |  |  | Cl=0 at alpha= | -3.1555 | deg
|  |  |  | @ Cl=0.1, Cd= | 0.0054182
|  |  |  | @ Cl=0.4, Cd= | 0.0048727
|  |  |  | @ Cl=0.6, Cd= | 0.0047167
alpha (deg) | Cl | Cd | Cm | Cl/Cd
-20 | -1.6114 | 0.02644 | -0.0886 | -60.9455
-19.5 | -1.597 | 0.02378 | -0.0872 | -67.1573
-19 | -1.5782 | 0.02175 | -0.085 | -72.5609
-18.5 | -1.5557 | 0.02017 | -0.0822 | -77.1294
-18 | -1.5307 | 0.01891 | -0.0789 | -80.9466
-17.5 | -1.5017 | 0.01784 | -0.0757 | -84.176
-17 | -1.4537 | 0.01678 | -0.0759 | -86.6329
-16.5 | -1.4137 | 0.01591 | -0.074 | -88.8561
-16 | -1.3717 | 0.01512 | -0.0724 | -90.7209
-15.5 | -1.3269 | 0.01438 | -0.0711 | -92.274
-15 | -1.2812 | 0.01358 | -0.07 | -94.3446
-14.5 | -1.2343 | 0.01279 | -0.069 | -96.5051
-14 | -1.1857 | 0.01208 | -0.0683 | -98.154
-13.5 | -1.136 | 0.01142 | -0.0676 | -99.4746
-13 | -1.0853 | 0.01082 | -0.0671 | -100.305
-12.5 | -1.0336 | 0.01029 | -0.0667 | -100.447
-12 | -0.9809 | 0.00984 | -0.0664 | -99.685
-11.5 | -0.9275 | 0.00943 | -0.0662 | -98.3563
-11 | -0.8735 | 0.00905 | -0.0661 | -96.5193
-10.5 | -0.8192 | 0.0087 | -0.066 | -94.1609
-10 | -0.7648 | 0.00834 | -0.0658 | -91.7026
-9.5 | -0.7105 | 0.00796 | -0.0657 | -89.2588
-9 | -0.6557 | 0.00763 | -0.0656 | -85.9371
-8.5 | -0.6005 | 0.00735 | -0.0656 | -81.7007
-7.5 | -0.4889 | 0.00691 | -0.0658 | -70.7525
-7 | -0.4332 | 0.00665 | -0.0658 | -65.1429
-6.5 | -0.3772 | 0.00646 | -0.066 | -58.3901
-6 | -0.3208 | 0.0063 | -0.0661 | -50.9206
-5.5 | -0.2647 | 0.00612 | -0.0662 | -43.2516
-5 | -0.2082 | 0.006 | -0.0664 | -34.7
-4.5 | -0.1519 | 0.00587 | -0.0666 | -25.8773
-4 | -0.0955 | 0.00575 | -0.0667 | -16.6087
-3.5 | -0.039 | 0.00566 | -0.0669 | -6.8905
-3 | 0.0176 | 0.00556 | -0.0671 | 3.1655
-2.5 | 0.0739 | 0.00546 | -0.0673 | 13.5348
-2 | 0.1301 | 0.00537 | -0.0675 | 24.2272
-1.5 | 0.186 | 0.0053 | -0.0676 | 35.0943
-1 | 0.2414 | 0.00521 | -0.0677 | 46.334
-0.5 | 0.2969 | 0.00509 | -0.0678 | 58.3301
0 | 0.352 | 0.00496 | -0.0678 | 70.9677
0.5 | 0.407 | 0.00486 | -0.0679 | 83.7449
1 | 0.4616 | 0.0048 | -0.0679 | 96.1667
1.5 | 0.5163 | 0.00473 | -0.0679 | 109.1543
2 | 0.571 | 0.00469 | -0.0679 | 121.7484
2.5 | 0.6254 | 0.00474 | -0.0679 | 131.9409
3 | 0.6803 | 0.00479 | -0.0679 | 142.0251
3.5 | 0.7348 | 0.00493 | -0.068 | 149.0467
4 | 0.7895 | 0.00508 | -0.068 | 155.4134
4.5 | 0.8433 | 0.0053 | -0.068 | 159.1132
5 | 0.897 | 0.00553 | -0.0679 | 162.2061
5.5 | 0.9502 | 0.00578 | -0.0677 | 164.3945
6 | 1.002 | 0.00612 | -0.0674 | 163.7255
6.5 | 1.0527 | 0.00652 | -0.0668 | 161.4571
7 | 1.1011 | 0.00696 | -0.0657 | 158.204
7.5 | 1.1498 | 0.0075 | -0.0648 | 153.3067
8.5 | 1.2627 | 0.00868 | -0.0669 | 145.4724
9 | 1.3059 | 0.00927 | -0.065 | 140.8738
9.5 | 1.3496 | 0.00986 | -0.0633 | 136.8763
10 | 1.3943 | 0.01043 | -0.0619 | 133.6817
10.5 | 1.4366 | 0.01105 | -0.0601 | 130.009
11 | 1.4752 | 0.01165 | -0.0576 | 126.6266
11.5 | 1.5132 | 0.01231 | -0.0552 | 122.9245
12 | 1.5497 | 0.01305 | -0.0526 | 118.751
12.5 | 1.5848 | 0.01389 | -0.0501 | 114.0965
13 | 1.6188 | 0.01481 | -0.0476 | 109.3045
13.5 | 1.6511 | 0.01587 | -0.0451 | 104.0391
14 | 1.6809 | 0.01713 | -0.0425 | 98.1261
14.5 | 1.7107 | 0.01844 | -0.0401 | 92.7711
15 | 1.738 | 0.01998 | -0.0377 | 86.987
15.5 | 1.7622 | 0.02178 | -0.0353 | 80.9091
16 | 1.7829 | 0.02392 | -0.0328 | 74.536
16.5 | 1.8016 | 0.0263 | -0.0305 | 68.5019
17 | 1.819 | 0.02892 | -0.0284 | 62.8976
17.5 | 1.8351 | 0.0318 | -0.0266 | 57.7075
18 | 1.8486 | 0.03508 | -0.0251 | 52.6967
18.5 | 1.8578 | 0.03888 | -0.0237 | 47.7829
19 | 1.8639 | 0.04319 | -0.0226 | 43.1558
19.5 | 1.8662 | 0.04801 | -0.0218 | 38.8711
20 | 1.8643 | 0.05349 | -0.0213 | 34.8532

## 115. Re 12M Mach 0.10 (1)
BIGFOIL.COM POLAR EXPORT
mrc-16
MRC-16 |  |  |  | Cl Max: | 1.557 | at alpha= | 12.5 | deg
JavaFoil+Calcfoil stall+Eppler ext transition |  |  |  | L/D Max: | 131.011 | at alpha= | 7 | deg
Re: | 12000000 |  |  | Cd Min: | 0.00664 | at alpha= | 0 | deg
Mach: | 0.1 |  |  | Cl=0 at alpha= | -3.082 | deg
|  |  |  | @ Cl=0.1, Cd= | 0.0070373
|  |  |  | @ Cl=0.4, Cd= | 0.0066503
|  |  |  | @ Cl=0.6, Cd= | 0.0068561
alpha (deg) | Cl | Cd | Cm | Cl/Cd
-16.5 | -0.577 | 0.11418 | -0.024 | -5.056
-16 | -0.594 | 0.10797 | -0.025 | -5.499
-15.5 | -0.608 | 0.10284 | -0.025 | -5.909
-15 | -0.622 | 0.09583 | -0.027 | -6.486
-14.5 | -0.633 | 0.08921 | -0.028 | -7.099
-14 | -0.643 | 0.08261 | -0.029 | -7.785
-13.5 | -0.655 | 0.0723 | -0.032 | -9.054
-13 | -0.663 | 0.0634 | -0.034 | -10.456
-12.5 | -0.681 | 0.04622 | -0.038 | -14.735
-12 | -0.739 | 0.017 | -0.046 | -43.49
-11.5 | -0.749 | 0.01258 | -0.048 | -59.547
-11 | -0.741 | 0.01117 | -0.05 | -66.353
-10.5 | -0.722 | 0.01016 | -0.051 | -71.083
-10 | -0.695 | 0.0097 | -0.051 | -71.653
-9.5 | -0.663 | 0.00924 | -0.052 | -71.781
-9 | -0.628 | 0.00893 | -0.053 | -70.262
-8.5 | -0.588 | 0.00865 | -0.053 | -68.013
-8 | -0.545 | 0.0084 | -0.054 | -64.902
-7.5 | -0.499 | 0.00822 | -0.055 | -60.678
-7 | -0.45 | 0.00803 | -0.056 | -55.95
-6.5 | -0.398 | 0.00786 | -0.056 | -50.597
-6 | -0.343 | 0.00772 | -0.057 | -44.495
-5.5 | -0.287 | 0.00756 | -0.058 | -38.029
-5 | -0.23 | 0.00745 | -0.058 | -30.845
-4.5 | -0.171 | 0.00738 | -0.059 | -23.155
-4 | -0.111 | 0.00729 | -0.06 | -15.233
-3.5 | -0.051 | 0.0072 | -0.061 | -7.031
-3 | 0.01 | 0.00713 | -0.061 | 1.44
-2.5 | 0.071 | 0.00707 | -0.062 | 10.112
-2 | 0.133 | 0.007 | -0.063 | 19
-1.5 | 0.194 | 0.00685 | -0.064 | 28.382
-1 | 0.256 | 0.00676 | -0.064 | 37.868
-0.5 | 0.317 | 0.00667 | -0.065 | 47.546
0 | 0.379 | 0.00664 | -0.066 | 57.018
0.5 | 0.44 | 0.00667 | -0.067 | 65.918
1 | 0.501 | 0.00673 | -0.068 | 74.397
1.5 | 0.562 | 0.0068 | -0.068 | 82.643
2 | 0.623 | 0.00689 | -0.069 | 90.376
2.5 | 0.684 | 0.00702 | -0.07 | 97.371
3 | 0.744 | 0.00715 | -0.071 | 104.068
3.5 | 0.805 | 0.00732 | -0.071 | 110.025
4 | 0.865 | 0.00746 | -0.072 | 115.993
4.5 | 0.925 | 0.00765 | -0.073 | 120.933
5 | 0.985 | 0.00791 | -0.074 | 124.58
5.5 | 1.044 | 0.0082 | -0.074 | 127.261
6 | 1.103 | 0.00851 | -0.075 | 129.612
6.5 | 1.161 | 0.00886 | -0.076 | 130.97
7 | 1.216 | 0.00928 | -0.077 | 131.011
7.5 | 1.269 | 0.00978 | -0.077 | 129.73
8 | 1.32 | 0.01037 | -0.078 | 127.275
8.5 | 1.361 | 0.01144 | -0.079 | 118.961
9 | 1.404 | 0.01229 | -0.079 | 114.193
9.5 | 1.441 | 0.01302 | -0.08 | 110.71
10 | 1.474 | 0.01374 | -0.08 | 107.261
10.5 | 1.502 | 0.01449 | -0.081 | 103.655
11 | 1.525 | 0.01525 | -0.081 | 100.001
11.5 | 1.542 | 0.01603 | -0.082 | 96.201
12 | 1.553 | 0.01691 | -0.082 | 91.837
12.5 | 1.557 | 0.0179 | -0.083 | 87.009
13 | 1.556 | 0.01896 | -0.083 | 82.047
13.5 | 1.548 | 0.02023 | -0.084 | 76.522
14 | 1.535 | 0.02159 | -0.084 | 71.107
14.5 | 1.516 | 0.02316 | -0.085 | 65.434
15 | 1.49 | 0.02502 | -0.085 | 59.568
15.5 | 1.461 | 0.02709 | -0.085 | 53.918
16 | 1.426 | 0.02951 | -0.085 | 48.317
16.5 | 1.382 | 0.03213 | -0.085 | 43.028
17 | 1.335 | 0.03538 | -0.085 | 37.731
17.5 | 1.284 | 0.03937 | -0.085 | 32.6

## 116. Re 12M Mach 0.10 (2)
BIGFOIL.COM POLAR EXPORT
mrc-16
MRC-16 |  |  |  | Cl Max: | 1.855 | at alpha= | 19 | deg
XFOIL ncrit=9 |  |  |  | L/D Max: | 164.81 | at alpha= | 5.5 | deg
Re: | 12000000 |  |  | Cd Min: | 0.05786 | at alpha= | 20 | deg
Mach: | 0.1 |  |  | Cl=0 at alpha= | -3.1553 | deg
|  |  |  | @ Cl=0.1, Cd= | 0.0054292
|  |  |  | @ Cl=0.4, Cd= | 0.0048853
|  |  |  | @ Cl=0.6, Cd= | 0.0047188
alpha (deg) | Cl | Cd | Cm | Cl/Cd
-20 | -1.5844 | 0.03147 | -0.0927 | -50.3464
-19.5 | -1.5797 | 0.02728 | -0.0927 | -57.9069
-19 | -1.5678 | 0.02426 | -0.0912 | -64.6249
-18.5 | -1.5503 | 0.02201 | -0.0888 | -70.4362
-18 | -1.5287 | 0.0203 | -0.0857 | -75.3054
-17.5 | -1.5048 | 0.01893 | -0.0818 | -79.4929
-16.5 | -1.4245 | 0.01671 | -0.0783 | -85.2484
-16 | -1.3832 | 0.0158 | -0.0763 | -87.5443
-15.5 | -1.3388 | 0.01497 | -0.0746 | -89.4322
-15 | -1.2921 | 0.01419 | -0.0733 | -91.0571
-14.5 | -1.2447 | 0.01337 | -0.0721 | -93.0965
-14 | -1.1963 | 0.01254 | -0.071 | -95.3987
-13.5 | -1.1463 | 0.01181 | -0.0701 | -97.0618
-13 | -1.0952 | 0.01114 | -0.0693 | -98.3124
-12.5 | -1.0431 | 0.01055 | -0.0686 | -98.872
-12 | -0.99 | 0.01003 | -0.0681 | -98.7039
-11.5 | -0.9361 | 0.00958 | -0.0678 | -97.714
-11 | -0.8815 | 0.00917 | -0.0675 | -96.1287
-10.5 | -0.8265 | 0.0088 | -0.0672 | -93.9205
-10 | -0.7712 | 0.00846 | -0.0671 | -91.1584
-9.5 | -0.7163 | 0.00806 | -0.0668 | -88.871
-9 | -0.661 | 0.0077 | -0.0666 | -85.8442
-8.5 | -0.6053 | 0.0074 | -0.0665 | -81.7973
-8 | -0.5491 | 0.00716 | -0.0665 | -76.6899
-7.5 | -0.4927 | 0.00694 | -0.0665 | -70.9942
-7 | -0.4364 | 0.00669 | -0.0665 | -65.2317
-6.5 | -0.38 | 0.00648 | -0.0666 | -58.642
-6 | -0.3231 | 0.00633 | -0.0667 | -51.0427
-5.5 | -0.2665 | 0.00614 | -0.0668 | -43.4039
-5 | -0.2097 | 0.00602 | -0.0669 | -34.8339
-4.5 | -0.153 | 0.00588 | -0.067 | -26.0204
-4 | -0.0962 | 0.00576 | -0.0672 | -16.7014
-3.5 | -0.0393 | 0.00566 | -0.0674 | -6.9435
-3 | 0.0177 | 0.00557 | -0.0676 | 3.1777
-2.5 | 0.0744 | 0.00547 | -0.0677 | 13.6015
-2 | 0.1309 | 0.00538 | -0.0679 | 24.3309
-1.5 | 0.1872 | 0.00531 | -0.068 | 35.2542
-1 | 0.2429 | 0.00521 | -0.068 | 46.6219
-0.5 | 0.2987 | 0.0051 | -0.0681 | 58.5686
0 | 0.3541 | 0.00496 | -0.0682 | 71.3911
0.5 | 0.4094 | 0.00487 | -0.0682 | 84.0657
1 | 0.4643 | 0.0048 | -0.0682 | 96.7292
1.5 | 0.5193 | 0.00474 | -0.0682 | 109.557
2 | 0.5743 | 0.0047 | -0.0682 | 122.1915
2.5 | 0.629 | 0.00474 | -0.0682 | 132.7004
3 | 0.6843 | 0.0048 | -0.0682 | 142.5625
3.5 | 0.7391 | 0.00495 | -0.0682 | 149.3131
4 | 0.7942 | 0.00509 | -0.0683 | 156.0314
4.5 | 0.8484 | 0.00532 | -0.0682 | 159.4737
5 | 0.9024 | 0.00555 | -0.0681 | 162.5946
5.5 | 0.9559 | 0.0058 | -0.0679 | 164.8103
6 | 1.0081 | 0.00614 | -0.0675 | 164.1857
6.5 | 1.0591 | 0.00655 | -0.0669 | 161.6947
7 | 1.1077 | 0.007 | -0.0657 | 158.2429
7.5 | 1.1568 | 0.00755 | -0.0648 | 153.2185
8 | 1.2134 | 0.00815 | -0.0657 | 148.8834
8.5 | 1.2704 | 0.00876 | -0.0667 | 145.0228
9 | 1.3126 | 0.00935 | -0.0645 | 140.385
9.5 | 1.3565 | 0.00996 | -0.0627 | 136.1948
10 | 1.4012 | 0.01054 | -0.0611 | 132.9412
10.5 | 1.4417 | 0.01119 | -0.0588 | 128.8382
11 | 1.4801 | 0.01183 | -0.0561 | 125.1141
11.5 | 1.518 | 0.01252 | -0.0536 | 121.246
12 | 1.5549 | 0.0133 | -0.051 | 116.9098
12.5 | 1.5895 | 0.01421 | -0.0484 | 111.8578
13 | 1.6242 | 0.01517 | -0.0459 | 107.0666
13.5 | 1.6555 | 0.01635 | -0.0432 | 101.2538
14 | 1.6851 | 0.01769 | -0.0405 | 95.2572
14.5 | 1.7149 | 0.0191 | -0.0381 | 89.7853
15 | 1.741 | 0.02079 | -0.0355 | 83.7422
15.5 | 1.7636 | 0.02283 | -0.033 | 77.2492
16 | 1.7833 | 0.02515 | -0.0304 | 70.9066
16.5 | 1.8025 | 0.02765 | -0.0282 | 65.1899
17 | 1.819 | 0.03049 | -0.0262 | 59.6589
17.5 | 1.8335 | 0.0337 | -0.0244 | 54.4065
18 | 1.8449 | 0.03731 | -0.0229 | 49.4479
18.5 | 1.8523 | 0.04151 | -0.0216 | 44.623
19 | 1.855 | 0.04633 | -0.0206 | 40.0389
19.5 | 1.8538 | 0.05176 | -0.02 | 35.8153
20 | 1.8482 | 0.05786 | -0.0198 | 31.9426

## 117. Re 12M Mach 0.25 (1)
BIGFOIL.COM POLAR EXPORT
mrc-16
MRC-16 |  |  |  | Cl Max: | 1.523 | at alpha= | 11.5 | deg
JavaFoil+Calcfoil stall+Eppler ext transition |  |  |  | L/D Max: | 159.437 | at alpha= | 7.5 | deg
Re: | 12000000 |  |  | Cd Min: | 0.00672 | at alpha= | -0.5 | deg
Mach: | 0.25 |  |  | Cl=0 at alpha= | -3.0873 | deg
|  |  |  | @ Cl=0.1, Cd= | 0.0070905
|  |  |  | @ Cl=0.4, Cd= | 0.0067235
|  |  |  | @ Cl=0.6, Cd= | 0.0069265
alpha (deg) | Cl | Cd | Cm | Cl/Cd
-15.5 | -0.319 | 0.11408 | -0.023 | -2.796
-15 | -0.367 | 0.1078 | -0.024 | -3.407
-14.5 | -0.411 | 0.10098 | -0.025 | -4.066
-14 | -0.45 | 0.09548 | -0.025 | -4.71
-13.5 | -0.484 | 0.0888 | -0.026 | -5.451
-13 | -0.513 | 0.08339 | -0.027 | -6.151
-12.5 | -0.536 | 0.07719 | -0.029 | -6.939
-12 | -0.553 | 0.0687 | -0.031 | -8.047
-11.5 | -0.568 | 0.05865 | -0.035 | -9.677
-11 | -0.619 | 0.02642 | -0.045 | -23.423
-10.5 | -0.666 | 0.01209 | -0.051 | -55.072
-10 | -0.661 | 0.01087 | -0.052 | -60.779
-9.5 | -0.643 | 0.00979 | -0.053 | -65.726
-9 | -0.617 | 0.00933 | -0.054 | -66.105
-8.5 | -0.584 | 0.00898 | -0.055 | -64.988
-8 | -0.546 | 0.00869 | -0.056 | -62.793
-7.5 | -0.503 | 0.00844 | -0.056 | -59.542
-7 | -0.455 | 0.00822 | -0.057 | -55.399
-6.5 | -0.404 | 0.00805 | -0.058 | -50.233
-6 | -0.35 | 0.00784 | -0.059 | -44.677
-5.5 | -0.294 | 0.00771 | -0.059 | -38.12
-5 | -0.235 | 0.00756 | -0.06 | -31.129
-4.5 | -0.175 | 0.00746 | -0.061 | -23.483
-4 | -0.114 | 0.00737 | -0.062 | -15.463
-3.5 | -0.052 | 0.00726 | -0.062 | -7.155
-3 | 0.011 | 0.00719 | -0.063 | 1.468
-2.5 | 0.073 | 0.00712 | -0.064 | 10.309
-2 | 0.137 | 0.00705 | -0.065 | 19.368
-1.5 | 0.2 | 0.00692 | -0.065 | 28.856
-1 | 0.263 | 0.00682 | -0.066 | 38.533
-0.5 | 0.326 | 0.00672 | -0.067 | 48.495
0 | 0.389 | 0.00672 | -0.068 | 57.875
0.5 | 0.452 | 0.00674 | -0.069 | 67.035
1 | 0.515 | 0.00681 | -0.069 | 75.546
1.5 | 0.577 | 0.00689 | -0.07 | 83.779
2 | 0.64 | 0.00699 | -0.071 | 91.522
2.5 | 0.702 | 0.00712 | -0.072 | 98.711
3 | 0.765 | 0.00727 | -0.073 | 105.211
3.5 | 0.827 | 0.00745 | -0.073 | 110.967
4 | 0.889 | 0.00761 | -0.074 | 116.823
4.5 | 0.95 | 0.00785 | -0.075 | 121.043
5 | 1.011 | 0.00809 | -0.076 | 125.093
5.5 | 1.072 | 0.00843 | -0.076 | 127.115
6 | 1.132 | 0.0088 | -0.077 | 128.614
6.5 | 1.191 | 0.00925 | -0.078 | 128.811
7 | 1.247 | 0.00973 | -0.079 | 128.189
7.5 | 1.295 | 0.00812 | -0.079 | 159.437
8 | 1.344 | 0.01137 | -0.08 | 118.235
8.5 | 1.389 | 0.0122 | -0.081 | 113.851
9 | 1.429 | 0.01301 | -0.081 | 109.849
9.5 | 1.462 | 0.01384 | -0.082 | 105.609
10 | 1.488 | 0.01476 | -0.082 | 100.826
10.5 | 1.508 | 0.01567 | -0.083 | 96.206
11 | 1.52 | 0.01655 | -0.083 | 91.848
11.5 | 1.523 | 0.01762 | -0.084 | 86.398
12 | 1.516 | 0.01875 | -0.084 | 80.882
12.5 | 1.5 | 0.02006 | -0.085 | 74.777
13 | 1.475 | 0.02144 | -0.085 | 68.776
13.5 | 1.438 | 0.0233 | -0.085 | 61.741
14 | 1.391 | 0.02559 | -0.086 | 54.367
14.5 | 1.336 | 0.0279 | -0.086 | 47.877
15 | 1.269 | 0.03132 | -0.086 | 40.519
15.5 | 1.196 | 0.03438 | -0.086 | 34.795
16 | 1.111 | 0.04055 | -0.085 | 27.388
16.5 | 1.015 | 0.04593 | -0.085 | 22.096

## 118. Re 12M Mach 0.25 (2)
BIGFOIL.COM POLAR EXPORT
mrc-16
MRC-16 |  |  |  | Cl Max: | 1.8073 | at alpha= | 17.5 | deg
XFOIL ncrit=9 |  |  |  | L/D Max: | 166.526 | at alpha= | 5.5 | deg
Re: | 12000000 |  |  | Cd Min: | 0.2207 | at alpha= | -20 | deg
Mach: | 0.25 |  |  | Cl=0 at alpha= | -3.1553 | deg
|  |  |  | @ Cl=0.1, Cd= | 0.0054847
|  |  |  | @ Cl=0.4, Cd= | 0.0049457
|  |  |  | @ Cl=0.6, Cd= | 0.0047552
alpha (deg) | Cl | Cd | Cm | Cl/Cd
-20 | -0.61 | 0.2207 | 0.0141 | -2.7639
-19.5 | -0.6343 | 0.19888 | 0.0043 | -3.1894
-19 | -0.6666 | 0.17868 | -0.0064 | -3.7307
-18.5 | -0.6828 | 0.165 | -0.0141 | -4.1382
-18 | -0.7262 | 0.14648 | -0.0248 | -4.9577
-17.5 | -1.1406 | 0.07271 | -0.0739 | -15.687
-17 | -1.2315 | 0.05027 | -0.0914 | -24.4977
-16.5 | -1.2741 | 0.03689 | -0.1025 | -34.5378
-16 | -1.2987 | 0.02894 | -0.1056 | -44.8756
-15.5 | -1.307 | 0.02389 | -0.1037 | -54.7091
-15 | -1.3061 | 0.0209 | -0.0974 | -62.4928
-14.5 | -1.2814 | 0.01851 | -0.0926 | -69.2274
-14 | -1.2418 | 0.01663 | -0.0891 | -74.6723
-13.5 | -1.1953 | 0.01514 | -0.0862 | -78.9498
-13 | -1.1445 | 0.01391 | -0.0837 | -82.2789
-12.5 | -1.0942 | 0.01256 | -0.0813 | -87.1178
-12 | -1.0398 | 0.01157 | -0.0793 | -89.8704
-11.5 | -0.9834 | 0.01078 | -0.0777 | -91.2245
-11 | -0.9259 | 0.01011 | -0.0763 | -91.5826
-10.5 | -0.8677 | 0.00953 | -0.0751 | -91.0493
-10 | -0.8089 | 0.00904 | -0.0741 | -89.4801
-9.5 | -0.7498 | 0.00861 | -0.0733 | -87.0848
-9 | -0.6907 | 0.00821 | -0.0725 | -84.1291
-8.5 | -0.6322 | 0.00777 | -0.0718 | -81.3642
-8 | -0.5732 | 0.00743 | -0.0712 | -77.1467
-7.5 | -0.514 | 0.00714 | -0.0708 | -71.9888
-7 | -0.4545 | 0.0069 | -0.0704 | -65.8696
-6.5 | -0.3954 | 0.00664 | -0.0701 | -59.5482
-6 | -0.3362 | 0.00644 | -0.0699 | -52.205
-5.5 | -0.2769 | 0.00627 | -0.0698 | -44.1627
-5 | -0.2179 | 0.00609 | -0.0697 | -35.78
-4.5 | -0.1587 | 0.00595 | -0.0696 | -26.6723
-4 | -0.0996 | 0.00583 | -0.0697 | -17.084
-3.5 | -0.0406 | 0.00572 | -0.0697 | -7.0979
-3 | 0.0183 | 0.00561 | -0.0698 | 3.262
-2.5 | 0.0771 | 0.00552 | -0.0699 | 13.9674
-2 | 0.1355 | 0.00543 | -0.07 | 24.954
-1.5 | 0.1935 | 0.00536 | -0.07 | 36.1007
-1 | 0.2511 | 0.00525 | -0.07 | 47.8286
-0.5 | 0.3087 | 0.00513 | -0.0701 | 60.1754
0 | 0.3657 | 0.005 | -0.07 | 73.14
0.5 | 0.4225 | 0.00491 | -0.07 | 86.0489
1 | 0.4793 | 0.00484 | -0.0699 | 99.0289
1.5 | 0.5361 | 0.00477 | -0.0699 | 112.3899
2 | 0.5927 | 0.00475 | -0.0698 | 124.7789
2.5 | 0.6493 | 0.00479 | -0.0697 | 135.5532
3 | 0.7064 | 0.00486 | -0.0697 | 145.3498
3.5 | 0.7631 | 0.00501 | -0.0696 | 152.3154
4 | 0.8201 | 0.00517 | -0.0696 | 158.6267
4.5 | 0.8762 | 0.0054 | -0.0694 | 162.2593
5 | 0.9321 | 0.00566 | -0.0691 | 164.682
5.5 | 0.9875 | 0.00593 | -0.0687 | 166.5261
6 | 1.0415 | 0.00628 | -0.0681 | 165.8439
6.5 | 1.094 | 0.0067 | -0.0671 | 163.2836
7 | 1.1436 | 0.0072 | -0.0655 | 158.8333
7.5 | 1.1948 | 0.00782 | -0.0643 | 152.7877
8 | 1.2548 | 0.00852 | -0.0652 | 147.277
8.5 | 1.3042 | 0.00916 | -0.0638 | 142.3799
9 | 1.3479 | 0.00986 | -0.0611 | 136.7039
9.5 | 1.3908 | 0.01052 | -0.0583 | 132.2053
10 | 1.43 | 0.01124 | -0.0549 | 127.2242
10.5 | 1.4696 | 0.01202 | -0.0517 | 122.2629
11 | 1.5085 | 0.01288 | -0.0487 | 117.1196
11.5 | 1.5461 | 0.01385 | -0.0456 | 111.6318
12 | 1.5813 | 0.01501 | -0.0424 | 105.3498
12.5 | 1.6167 | 0.01622 | -0.0394 | 99.6732
13 | 1.6476 | 0.01777 | -0.0361 | 92.7181
13.5 | 1.6789 | 0.01941 | -0.0332 | 86.4967
14 | 1.7068 | 0.02134 | -0.0302 | 79.9813
14.5 | 1.7302 | 0.02369 | -0.0271 | 73.035
15 | 1.7497 | 0.02645 | -0.0241 | 66.1512
15.5 | 1.7691 | 0.02942 | -0.0216 | 60.1326
16 | 1.7851 | 0.03283 | -0.0193 | 54.374
16.5 | 1.7973 | 0.0368 | -0.0173 | 48.8397
17 | 1.8047 | 0.04136 | -0.0156 | 43.6339
17.5 | 1.8073 | 0.04662 | -0.0143 | 38.7666
18 | 1.8047 | 0.05256 | -0.0134 | 34.336
18.5 | 1.7977 | 0.05922 | -0.013 | 30.3563
19 | 1.7832 | 0.06687 | -0.0132 | 26.6667
19.5 | 1.763 | 0.07544 | -0.0141 | 23.3696
20 | 1.7424 | 0.08428 | -0.0155 | 20.6739

## 119. Re 12M Mach 0.50 (1)
BIGFOIL.COM POLAR EXPORT
mrc-16
MRC-16 |  |  |  | Cl Max: | 1.462 | at alpha= | 8.5 | deg
JavaFoil+Calcfoil stall+Eppler ext transition |  |  |  | L/D Max: | 155.192 | at alpha= | 5.5 | deg
Re: | 12000000 |  |  | Cd Min: | 0.00699 | at alpha= | 0 | deg
Mach: | 0.5 |  |  | Cl=0 at alpha= | -3.0857 | deg
|  |  |  | @ Cl=0.1, Cd= | 0.0073597
|  |  |  | @ Cl=0.4, Cd= | 0.0070048
|  |  |  | @ Cl=0.6, Cd= | 0.00721
alpha (deg) | Cl | Cd | Cm | Cl/Cd
-20 | -0.946 | 0.16889 | -0.027 | -5.601
-19.5 | -0.919 | 0.16415 | -0.027 | -5.596
-19 | -0.896 | 0.13876 | -0.029 | -6.457
-18.5 | -0.868 | 0.13239 | -0.029 | -6.558
-18 | -0.838 | 0.12888 | -0.028 | -6.504
-17.5 | -0.809 | 0.12619 | -0.028 | -6.409
-17 | -0.779 | 0.12195 | -0.027 | -6.391
-16.5 | -0.752 | 0.1183 | -0.028 | -6.357
-16 | -0.726 | 0.11551 | -0.029 | -6.289
-15.5 | -0.698 | 0.10947 | -0.029 | -6.379
-15 | -0.669 | 0.10518 | -0.029 | -6.365
-14.5 | -0.644 | 0.094 | -0.031 | -6.851
-14 | -0.616 | 0.08912 | -0.031 | -6.915
-13.5 | -0.585 | 0.09721 | -0.029 | -6.02
-13 | -0.558 | 0.08741 | -0.03 | -6.388
-12.5 | -0.535 | 0.07582 | -0.034 | -7.054
-12 | -0.516 | 0.06203 | -0.039 | -8.324
-11.5 | -0.528 | 0.02964 | -0.049 | -17.81
-11 | -0.446 | 0.07117 | -0.031 | -6.267
-10.5 | -0.423 | 0.06025 | -0.037 | -7.027
-10 | -0.425 | 0.03185 | -0.049 | -13.35
-9.5 | -0.362 | 0.06143 | -0.032 | -5.886
-9 | -0.335 | 0.05465 | -0.035 | -6.138
-8.5 | -0.371 | 0.01178 | -0.06 | -31.465
-8 | -0.278 | 0.04979 | -0.035 | -5.591
-7.5 | -0.297 | 0.01255 | -0.06 | -23.635
-7 | -0.227 | 0.03809 | -0.044 | -5.963
-6.5 | -0.388 | 0.00916 | -0.065 | -42.424
-6 | -0.362 | 0.00863 | -0.065 | -41.925
-5.5 | -0.314 | 0.0083 | -0.066 | -37.836
-5 | -0.256 | 0.00808 | -0.067 | -31.696
-4.5 | -0.193 | 0.00785 | -0.068 | -24.54
-4 | -0.126 | 0.00769 | -0.069 | -16.41
-3.5 | -0.058 | 0.0076 | -0.07 | -7.595
-3 | 0.012 | 0.00748 | -0.071 | 1.571
-2.5 | 0.082 | 0.00737 | -0.071 | 11.114
-2 | 0.152 | 0.00733 | -0.072 | 20.799
-1.5 | 0.223 | 0.00724 | -0.073 | 30.821
-1 | 0.294 | 0.00708 | -0.074 | 41.48
-0.5 | 0.364 | 0.00702 | -0.075 | 51.823
0 | 0.435 | 0.00699 | -0.076 | 62.165
0.5 | 0.505 | 0.00706 | -0.077 | 71.541
1 | 0.575 | 0.00716 | -0.078 | 80.332
1.5 | 0.645 | 0.0073 | -0.078 | 88.365
2 | 0.715 | 0.00744 | -0.079 | 95.998
2.5 | 0.784 | 0.00765 | -0.08 | 102.43
3 | 0.853 | 0.00786 | -0.081 | 108.566
3.5 | 0.922 | 0.00816 | -0.082 | 113.095
4 | 0.991 | 0.00842 | -0.083 | 117.722
4.5 | 1.059 | 0.00881 | -0.084 | 120.159
5 | 1.126 | 0.00927 | -0.085 | 121.537
5.5 | 1.187 | 0.00765 | -0.085 | 155.192
6 | 1.25 | 0.01107 | -0.086 | 112.949
6.5 | 1.311 | 0.01152 | -0.087 | 113.847
7 | 1.366 | 0.01239 | -0.087 | 110.217
7.5 | 1.411 | 0.01349 | -0.088 | 104.558
8 | 1.445 | 0.01491 | -0.088 | 96.88
8.5 | 1.462 | 0.0166 | -0.089 | 88.096
9 | 1.452 | 0.01845 | -0.089 | 78.707
9.5 | 1.374 | 0.02042 | -0.09 | 67.297
10 | 0.873 | 0.0238 | -0.09 | 36.691
10.5 | 0.904 | 0.02471 | -0.09 | 36.573
11 | 0.924 | 0.03 | -0.09 | 30.815
11.5 | 0.952 | 0.03194 | -0.09 | 29.818
12 | 0.981 | 0.03372 | -0.09 | 29.086
12.5 | 1.01 | 0.03478 | -0.091 | 29.051
13 | 1.021 | 0.04379 | -0.089 | 23.322
13.5 | 1.049 | 0.04491 | -0.09 | 23.367

## 120. Re 12M Mach 0.50 (2)
BIGFOIL.COM POLAR EXPORT
mrc-16
MRC-16 |  |  |  | Cl Max: | 1.6665 | at alpha= | 12 | deg
XFOIL ncrit=9 |  |  |  | L/D Max: | 170.74 | at alpha= | 5 | deg
Re: | 12000000 |  |  | Cd Min: | 0.04349 | at alpha= | 13 | deg
Mach: | 0.5 |  |  | Cl=0 at alpha= | -99 | deg
|  |  |  | @ Cl=0.1, Cd= | 0.0052
|  |  |  | @ Cl=0.4, Cd= | 0.0052
|  |  |  | @ Cl=0.6, Cd= | 0.0049945
alpha (deg) | Cl | Cd | Cm | Cl/Cd
0 | 0.4166 | 0.0052 | -0.0779 | 80.1154
0.5 | 0.4812 | 0.00509 | -0.0776 | 94.5383
1 | 0.5456 | 0.00502 | -0.0773 | 108.6853
1.5 | 0.6096 | 0.00499 | -0.0769 | 122.1643
2 | 0.6742 | 0.00498 | -0.0765 | 135.3815
2.5 | 0.7391 | 0.00503 | -0.0761 | 146.9384
3 | 0.8037 | 0.00518 | -0.0755 | 155.1544
3.5 | 0.8694 | 0.00535 | -0.075 | 162.5047
4 | 0.9337 | 0.00562 | -0.0741 | 166.1388
4.5 | 0.9986 | 0.00588 | -0.0732 | 169.8299
5 | 1.062 | 0.00622 | -0.0718 | 170.7395
5.5 | 1.1241 | 0.00661 | -0.07 | 170.0605
6 | 1.1856 | 0.00703 | -0.0678 | 168.6486
6.5 | 1.2408 | 0.00756 | -0.0643 | 164.127
7 | 1.2977 | 0.00829 | -0.0612 | 156.538
7.5 | 1.3439 | 0.00921 | -0.0562 | 145.9175
8 | 1.386 | 0.01036 | -0.0507 | 133.7838
8.5 | 1.4265 | 0.01174 | -0.0452 | 121.5077
9 | 1.4666 | 0.01332 | -0.0399 | 110.1051
9.5 | 1.5038 | 0.01523 | -0.0347 | 98.7393
10 | 1.5428 | 0.01726 | -0.0298 | 89.3859
10.5 | 1.5808 | 0.01957 | -0.0252 | 80.7767
11 | 1.6171 | 0.02215 | -0.0206 | 73.0068
11.5 | 1.6483 | 0.02528 | -0.016 | 65.2017
12 | 1.6665 | 0.0295 | -0.0112 | 56.4915
12.5 | 1.6634 | 0.03551 | -0.0066 | 46.8431
13 | 1.6391 | 0.04349 | -0.003 | 37.6891

## 121. Re 14M Mach 0.00 (1)
BIGFOIL.COM POLAR EXPORT
mrc-16
MRC-16 |  |  |  | Cl Max: | 1.567 | at alpha= | 13 | deg
JavaFoil+Calcfoil stall+Eppler ext transition |  |  |  | L/D Max: | 159.09 | at alpha= | 8.5 | deg
Re: | 14000000 |  |  | Cd Min: | 0.00666 | at alpha= | 0 | deg
Mach: | 0 |  |  | Cl=0 at alpha= | -3.0833 | deg
|  |  |  | @ Cl=0.1, Cd= | 0.0069567
|  |  |  | @ Cl=0.4, Cd= | 0.0066713
|  |  |  | @ Cl=0.6, Cd= | 0.0068705
alpha (deg) | Cl | Cd | Cm | Cl/Cd
-17 | -0.602 | 0.11618 | -0.025 | -5.184
-16.5 | -0.616 | 0.11022 | -0.025 | -5.592
-16 | -0.63 | 0.10373 | -0.026 | -6.07
-15.5 | -0.641 | 0.09815 | -0.027 | -6.532
-15 | -0.653 | 0.09037 | -0.028 | -7.223
-14.5 | -0.662 | 0.08337 | -0.029 | -7.944
-14 | -0.671 | 0.07544 | -0.031 | -8.895
-13.5 | -0.68 | 0.06556 | -0.033 | -10.377
-13 | -0.706 | 0.04406 | -0.038 | -16.03
-12.5 | -0.747 | 0.02152 | -0.044 | -34.737
-12 | -0.772 | 0.01299 | -0.047 | -59.402
-11.5 | -0.765 | 0.01155 | -0.048 | -66.225
-11 | -0.749 | 0.00883 | -0.049 | -84.877
-10.5 | -0.727 | 0.00969 | -0.05 | -75.034
-10 | -0.698 | 0.00936 | -0.051 | -74.561
-9.5 | -0.665 | 0.00896 | -0.052 | -74.218
-9 | -0.629 | 0.00875 | -0.052 | -71.817
-8.5 | -0.588 | 0.00846 | -0.053 | -69.536
-8 | -0.545 | 0.00823 | -0.054 | -66.18
-7.5 | -0.498 | 0.00805 | -0.055 | -61.826
-7 | -0.448 | 0.00788 | -0.055 | -56.871
-6.5 | -0.396 | 0.00773 | -0.056 | -51.275
-6 | -0.342 | 0.00757 | -0.057 | -45.171
-5.5 | -0.286 | 0.00746 | -0.057 | -38.355
-5 | -0.229 | 0.00736 | -0.058 | -31.082
-4.5 | -0.17 | 0.00727 | -0.059 | -23.394
-4 | -0.111 | 0.00718 | -0.06 | -15.388
-3.5 | -0.05 | 0.00713 | -0.06 | -7.063
-3 | 0.01 | 0.00707 | -0.061 | 1.446
-2.5 | 0.071 | 0.00699 | -0.062 | 10.183
-2 | 0.132 | 0.00692 | -0.063 | 19.128
-1.5 | 0.193 | 0.00684 | -0.063 | 28.286
-1 | 0.255 | 0.00676 | -0.064 | 37.68
-0.5 | 0.316 | 0.00671 | -0.065 | 47.055
0 | 0.377 | 0.00666 | -0.066 | 56.575
0.5 | 0.438 | 0.00669 | -0.066 | 65.431
1 | 0.499 | 0.00674 | -0.067 | 73.968
1.5 | 0.559 | 0.00681 | -0.068 | 82.102
2 | 0.62 | 0.0069 | -0.069 | 89.825
2.5 | 0.68 | 0.00702 | -0.069 | 96.992
3 | 0.741 | 0.00713 | -0.07 | 103.961
3.5 | 0.801 | 0.00731 | -0.071 | 109.638
4 | 0.861 | 0.00746 | -0.072 | 115.37
4.5 | 0.921 | 0.00767 | -0.072 | 120.068
5 | 0.98 | 0.00787 | -0.073 | 124.608
5.5 | 1.039 | 0.00814 | -0.074 | 127.652
6 | 1.098 | 0.00841 | -0.075 | 130.429
6.5 | 1.155 | 0.00877 | -0.076 | 131.642
7 | 1.21 | 0.00916 | -0.076 | 132.183
7.5 | 1.263 | 0.00964 | -0.077 | 131.063
8 | 1.314 | 0.01017 | -0.078 | 129.19
8.5 | 1.356 | 0.00853 | -0.078 | 159.09
9 | 1.4 | 0.01196 | -0.079 | 117
9.5 | 1.438 | 0.01262 | -0.079 | 113.982
10 | 1.472 | 0.01332 | -0.08 | 110.505
10.5 | 1.501 | 0.01401 | -0.081 | 107.136
11 | 1.525 | 0.0147 | -0.081 | 103.793
11.5 | 1.544 | 0.01545 | -0.082 | 99.936
12 | 1.558 | 0.01627 | -0.082 | 95.759
12.5 | 1.565 | 0.01717 | -0.083 | 91.163
13 | 1.567 | 0.0181 | -0.083 | 86.572
13.5 | 1.563 | 0.01931 | -0.084 | 80.94
14 | 1.554 | 0.02043 | -0.084 | 76.04
14.5 | 1.538 | 0.02203 | -0.084 | 69.809
15 | 1.518 | 0.02359 | -0.085 | 64.378
15.5 | 1.493 | 0.02555 | -0.085 | 58.44
16 | 1.465 | 0.02745 | -0.085 | 53.362
16.5 | 1.427 | 0.02968 | -0.085 | 48.083
17 | 1.386 | 0.03247 | -0.085 | 42.676
17.5 | 1.341 | 0.03549 | -0.086 | 37.794
18 | 1.293 | 0.03994 | -0.085 | 32.367

## 122. Re 14M Mach 0.00 (2)
BIGFOIL.COM POLAR EXPORT
mrc-16
MRC-16 |  |  |  | Cl Max: | 1.8837 | at alpha= | 19.5 | deg
XFOIL ncrit=9 |  |  |  | L/D Max: | 164.335 | at alpha= | 5.5 | deg
Re: | 14000000 |  |  | Cd Min: | 0.05156 | at alpha= | 20 | deg
Mach: | 0 |  |  | Cl=0 at alpha= | -3.1484 | deg
|  |  |  | @ Cl=0.1, Cd= | 0.0053621
|  |  |  | @ Cl=0.4, Cd= | 0.0048909
|  |  |  | @ Cl=0.6, Cd= | 0.0047654
alpha (deg) | Cl | Cd | Cm | Cl/Cd
-20 | -1.6371 | 0.02443 | -0.0879 | -67.0119
-19.5 | -1.6201 | 0.02219 | -0.0859 | -73.0104
-19 | -1.5993 | 0.02045 | -0.0833 | -78.2054
-18.5 | -1.5751 | 0.01908 | -0.0803 | -82.5524
-18 | -1.5493 | 0.01798 | -0.0766 | -86.168
-17.5 | -1.5069 | 0.01693 | -0.0758 | -89.0077
-17 | -1.4654 | 0.01602 | -0.0744 | -91.4732
-16.5 | -1.4245 | 0.01523 | -0.0726 | -93.5325
-16 | -1.3805 | 0.01448 | -0.0712 | -95.3384
-15.5 | -1.3344 | 0.01378 | -0.0702 | -96.836
-15 | -1.2868 | 0.01312 | -0.0693 | -98.0793
-14.5 | -1.238 | 0.01249 | -0.0686 | -99.1193
-14 | -1.1891 | 0.0118 | -0.0678 | -100.7712
-13.5 | -1.1392 | 0.01116 | -0.0672 | -102.0789
-13 | -1.0884 | 0.01056 | -0.0667 | -103.0682
-12.5 | -1.0365 | 0.01001 | -0.0663 | -103.5465
-12 | -0.9838 | 0.00954 | -0.066 | -103.1237
-11.5 | -0.9303 | 0.00914 | -0.0658 | -101.7834
-11 | -0.8762 | 0.00878 | -0.0656 | -99.795
-9.5 | -0.7123 | 0.0078 | -0.0654 | -91.3205
-9 | -0.6574 | 0.00747 | -0.0654 | -88.0054
-8.5 | -0.6022 | 0.00718 | -0.0654 | -83.8719
-8 | -0.5465 | 0.00695 | -0.0654 | -78.6331
-7.5 | -0.4905 | 0.00675 | -0.0655 | -72.6667
-7 | -0.4345 | 0.00653 | -0.0656 | -66.5391
-6.5 | -0.3785 | 0.00633 | -0.0657 | -59.7946
-6 | -0.3221 | 0.00618 | -0.0659 | -52.1197
-5.5 | -0.2657 | 0.00601 | -0.0661 | -44.2097
-5 | -0.2093 | 0.00589 | -0.0663 | -35.5348
-4.5 | -0.1528 | 0.00576 | -0.0664 | -26.5278
-4 | -0.0964 | 0.00566 | -0.0666 | -17.0318
-3.5 | -0.0398 | 0.00557 | -0.0668 | -7.1454
-3 | 0.0168 | 0.00548 | -0.067 | 3.0657
-2.5 | 0.0733 | 0.0054 | -0.0672 | 13.5741
-2 | 0.1296 | 0.00532 | -0.0674 | 24.3609
-1 | 0.2413 | 0.00517 | -0.0677 | 46.6731
-0.5 | 0.297 | 0.00509 | -0.0678 | 58.3497
0 | 0.3522 | 0.00496 | -0.0679 | 71.0081
0.5 | 0.4075 | 0.00488 | -0.0679 | 83.5041
1 | 0.4623 | 0.00484 | -0.068 | 95.5165
1.5 | 0.5172 | 0.00478 | -0.068 | 108.2008
2 | 0.572 | 0.00475 | -0.0681 | 120.4211
2.5 | 0.6264 | 0.00478 | -0.0681 | 131.046
3 | 0.6813 | 0.00483 | -0.0682 | 141.0559
3.5 | 0.7358 | 0.00496 | -0.0682 | 148.3468
4 | 0.7905 | 0.0051 | -0.0683 | 155
4.5 | 0.8444 | 0.00532 | -0.0682 | 158.7218
5 | 0.8984 | 0.00553 | -0.0682 | 162.4593
5.5 | 0.9515 | 0.00579 | -0.0681 | 164.3351
6 | 1.0036 | 0.00612 | -0.0677 | 163.9869
6.5 | 1.0547 | 0.00651 | -0.0673 | 162.0123
7 | 1.1042 | 0.00693 | -0.0665 | 159.3362
7.5 | 1.1514 | 0.0074 | -0.0652 | 155.5946
8.5 | 1.2599 | 0.00855 | -0.0662 | 147.3567
9 | 1.3086 | 0.00913 | -0.0655 | 143.3297
9.5 | 1.3537 | 0.00965 | -0.064 | 140.2798
10 | 1.398 | 0.01024 | -0.0625 | 136.5234
10.5 | 1.4423 | 0.0108 | -0.0611 | 133.5463
11 | 1.4821 | 0.01138 | -0.0588 | 130.2373
11.5 | 1.5199 | 0.01202 | -0.0563 | 126.4476
12 | 1.5576 | 0.01269 | -0.0539 | 122.7423
12.5 | 1.5929 | 0.0135 | -0.0514 | 117.9926
13 | 1.6282 | 0.01435 | -0.049 | 113.4634
13.5 | 1.6601 | 0.0154 | -0.0463 | 107.7987
14 | 1.6916 | 0.01652 | -0.0439 | 102.3971
14.5 | 1.7218 | 0.01777 | -0.0415 | 96.8936
15 | 1.7496 | 0.01925 | -0.039 | 90.8883
15.5 | 1.773 | 0.02105 | -0.0364 | 84.228
16 | 1.7957 | 0.02302 | -0.034 | 78.0061
16.5 | 1.8166 | 0.02518 | -0.0317 | 72.1446
17 | 1.8362 | 0.02757 | -0.0296 | 66.6014
17.5 | 1.852 | 0.03038 | -0.0277 | 60.9612
18 | 1.8661 | 0.03352 | -0.026 | 55.6712
18.5 | 1.876 | 0.03715 | -0.0245 | 50.498
19 | 1.8815 | 0.04143 | -0.0232 | 45.414
19.5 | 1.8837 | 0.0462 | -0.0222 | 40.7727
20 | 1.8821 | 0.05156 | -0.0216 | 36.5031

## 123. Re 14M Mach 0.10 (1)
BIGFOIL.COM POLAR EXPORT
mrc-16
MRC-16 |  |  |  | Cl Max: | 1.559 | at alpha= | 12.5 | deg
JavaFoil+Calcfoil stall+Eppler ext transition |  |  |  | L/D Max: | 158.331 | at alpha= | 8.5 | deg
Re: | 14000000 |  |  | Cd Min: | 0.00669 | at alpha= | -0.5 | deg
Mach: | 0.1 |  |  | Cl=0 at alpha= | -3.082 | deg
|  |  |  | @ Cl=0.1, Cd= | 0.0069687
|  |  |  | @ Cl=0.4, Cd= | 0.0066934
|  |  |  | @ Cl=0.6, Cd= | 0.0068961
alpha (deg) | Cl | Cd | Cm | Cl/Cd
-16.5 | -0.578 | 0.1124 | -0.025 | -5.144
-16 | -0.594 | 0.10607 | -0.026 | -5.604
-15.5 | -0.609 | 0.10143 | -0.026 | -6.001
-15 | -0.623 | 0.09393 | -0.027 | -6.63
-14.5 | -0.635 | 0.08741 | -0.028 | -7.261
-14 | -0.645 | 0.08032 | -0.03 | -8.032
-13.5 | -0.654 | 0.07229 | -0.032 | -9.053
-13 | -0.671 | 0.05739 | -0.035 | -11.687
-12.5 | -0.7 | 0.03528 | -0.041 | -19.854
-12 | -0.75 | 0.01459 | -0.047 | -51.408
-11.5 | -0.753 | 0.01198 | -0.048 | -62.818
-11 | -0.742 | 0.01089 | -0.05 | -68.143
-10.5 | -0.722 | 0.00986 | -0.051 | -73.238
-10 | -0.695 | 0.00946 | -0.051 | -73.474
-9.5 | -0.663 | 0.00909 | -0.052 | -73.013
-9 | -0.628 | 0.00878 | -0.053 | -71.524
-8.5 | -0.588 | 0.00855 | -0.053 | -68.797
-8 | -0.545 | 0.00831 | -0.054 | -65.581
-7.5 | -0.499 | 0.00809 | -0.055 | -61.659
-7 | -0.45 | 0.00791 | -0.056 | -56.811
-6.5 | -0.398 | 0.00778 | -0.056 | -51.098
-6 | -0.343 | 0.00761 | -0.057 | -45.104
-5.5 | -0.287 | 0.00748 | -0.058 | -38.445
-5 | -0.23 | 0.00737 | -0.058 | -31.169
-4.5 | -0.171 | 0.00729 | -0.059 | -23.427
-4 | -0.111 | 0.00721 | -0.06 | -15.409
-3.5 | -0.051 | 0.00712 | -0.061 | -7.113
-3 | 0.01 | 0.0071 | -0.061 | 1.447
-2.5 | 0.072 | 0.00701 | -0.062 | 10.2
-2 | 0.133 | 0.00692 | -0.063 | 19.208
-1.5 | 0.194 | 0.00685 | -0.064 | 28.404
-1 | 0.256 | 0.00676 | -0.064 | 37.83
-0.5 | 0.317 | 0.00669 | -0.065 | 47.425
0 | 0.379 | 0.00669 | -0.066 | 56.631
0.5 | 0.44 | 0.0067 | -0.067 | 65.694
1 | 0.501 | 0.00675 | -0.068 | 74.267
1.5 | 0.562 | 0.00684 | -0.068 | 82.2
2 | 0.623 | 0.00693 | -0.069 | 89.905
2.5 | 0.684 | 0.00703 | -0.07 | 97.235
3 | 0.744 | 0.00717 | -0.071 | 103.9
3.5 | 0.805 | 0.00731 | -0.071 | 110.055
4 | 0.865 | 0.0075 | -0.072 | 115.367
4.5 | 0.925 | 0.00766 | -0.073 | 120.713
5 | 0.985 | 0.0079 | -0.074 | 124.628
5.5 | 1.044 | 0.00818 | -0.074 | 127.604
6 | 1.103 | 0.0085 | -0.075 | 129.811
6.5 | 1.161 | 0.00881 | -0.076 | 131.791
7 | 1.216 | 0.00926 | -0.077 | 131.32
7.5 | 1.269 | 0.00976 | -0.077 | 130
8 | 1.32 | 0.01032 | -0.078 | 127.966
8.5 | 1.362 | 0.0086 | -0.079 | 158.331
9 | 1.404 | 0.01207 | -0.079 | 116.316
9.5 | 1.442 | 0.01276 | -0.08 | 113.003
10 | 1.475 | 0.01348 | -0.08 | 109.45
10.5 | 1.503 | 0.01421 | -0.081 | 105.831
11 | 1.526 | 0.01489 | -0.082 | 102.503
11.5 | 1.543 | 0.01568 | -0.082 | 98.442
12 | 1.554 | 0.01652 | -0.083 | 94.064
12.5 | 1.559 | 0.01748 | -0.083 | 89.208
13 | 1.558 | 0.01842 | -0.084 | 84.572
13.5 | 1.55 | 0.01972 | -0.084 | 78.597
14 | 1.537 | 0.02102 | -0.084 | 73.095
14.5 | 1.518 | 0.02242 | -0.085 | 67.705
15 | 1.493 | 0.02419 | -0.085 | 61.718
15.5 | 1.463 | 0.02615 | -0.085 | 55.953
16 | 1.429 | 0.02846 | -0.085 | 50.212
16.5 | 1.385 | 0.03105 | -0.086 | 44.602
17 | 1.338 | 0.03398 | -0.086 | 39.371
17.5 | 1.287 | 0.03776 | -0.086 | 34.086

## 124. Re 14M Mach 0.10 (2)
BIGFOIL.COM POLAR EXPORT
mrc-16
MRC-16 |  |  |  | Cl Max: | 1.8729 | at alpha= | 19 | deg
XFOIL ncrit=9 |  |  |  | L/D Max: | 165.052 | at alpha= | 5.5 | deg
Re: | 14000000 |  |  | Cd Min: | 0.05561 | at alpha= | 20 | deg
Mach: | 0.1 |  |  | Cl=0 at alpha= | -3.1482 | deg
|  |  |  | @ Cl=0.1, Cd= | 0.005373
|  |  |  | @ Cl=0.4, Cd= | 0.0049025
|  |  |  | @ Cl=0.6, Cd= | 0.0047635
alpha (deg) | Cl | Cd | Cm | Cl/Cd
-20 | -1.614 | 0.02876 | -0.0932 | -56.1196
-19.5 | -1.6061 | 0.02521 | -0.0923 | -63.7088
-19 | -1.5917 | 0.02262 | -0.0901 | -70.3669
-18.5 | -1.5722 | 0.02068 | -0.0872 | -76.0251
-18 | -1.5488 | 0.01919 | -0.0837 | -80.7087
-17.5 | -1.52 | 0.01798 | -0.0803 | -84.5384
-17 | -1.4759 | 0.01686 | -0.0793 | -87.5386
-16.5 | -1.4369 | 0.01595 | -0.0768 | -90.0878
-16 | -1.3933 | 0.0151 | -0.075 | -92.2715
-15.5 | -1.3473 | 0.01432 | -0.0736 | -94.0852
-14 | -1.1999 | 0.01225 | -0.0705 | -97.951
-13.5 | -1.1497 | 0.01153 | -0.0696 | -99.7138
-13 | -1.0984 | 0.01088 | -0.0689 | -100.9559
-12.5 | -1.0461 | 0.01028 | -0.0682 | -101.7607
-12 | -0.993 | 0.00974 | -0.0677 | -101.9507
-11.5 | -0.939 | 0.00928 | -0.0673 | -101.1853
-11 | -0.8843 | 0.00889 | -0.0671 | -99.4713
-10.5 | -0.8291 | 0.00854 | -0.0668 | -97.0843
-10 | -0.7737 | 0.00822 | -0.0667 | -94.1241
-9.5 | -0.7181 | 0.00789 | -0.0665 | -91.0139
-9 | -0.6627 | 0.00755 | -0.0664 | -87.7748
-8.5 | -0.607 | 0.00724 | -0.0663 | -83.8398
-8 | -0.5508 | 0.00699 | -0.0662 | -78.7983
-7.5 | -0.4943 | 0.00678 | -0.0663 | -72.9056
-7 | -0.4377 | 0.00657 | -0.0663 | -66.621
-6.5 | -0.3813 | 0.00635 | -0.0664 | -60.0472
-6 | -0.3244 | 0.00619 | -0.0665 | -52.4071
-5.5 | -0.2676 | 0.00603 | -0.0666 | -44.3781
-5 | -0.2107 | 0.0059 | -0.0667 | -35.7119
-4.5 | -0.1539 | 0.00577 | -0.0669 | -26.6724
-4 | -0.097 | 0.00567 | -0.0671 | -17.1076
-3.5 | -0.0401 | 0.00558 | -0.0672 | -7.1864
-3 | 0.0169 | 0.00549 | -0.0674 | 3.0783
-2.5 | 0.0738 | 0.00541 | -0.0676 | 13.6414
-2 | 0.1305 | 0.00533 | -0.0678 | 24.4841
-1.5 | 0.1869 | 0.00526 | -0.068 | 35.5323
-1 | 0.2427 | 0.00518 | -0.068 | 46.8533
-0.5 | 0.2988 | 0.00509 | -0.0681 | 58.7033
0 | 0.3543 | 0.00496 | -0.0682 | 71.4315
0.5 | 0.4099 | 0.00489 | -0.0683 | 83.8241
1 | 0.4651 | 0.00484 | -0.0683 | 96.095
1.5 | 0.5202 | 0.00478 | -0.0683 | 108.8285
2 | 0.5754 | 0.00475 | -0.0684 | 121.1368
2.5 | 0.6301 | 0.00478 | -0.0684 | 131.8201
3 | 0.6853 | 0.00484 | -0.0684 | 141.5909
3.5 | 0.7401 | 0.00497 | -0.0684 | 148.9135
4 | 0.7952 | 0.00511 | -0.0685 | 155.6164
4.5 | 0.8495 | 0.00533 | -0.0685 | 159.3809
5 | 0.9038 | 0.00554 | -0.0684 | 163.1408
5.5 | 0.9573 | 0.0058 | -0.0682 | 165.0517
6 | 1.0097 | 0.00614 | -0.0679 | 164.4463
6.5 | 1.0611 | 0.00654 | -0.0673 | 162.2477
7 | 1.1108 | 0.00697 | -0.0665 | 159.3687
7.5 | 1.1581 | 0.00745 | -0.0651 | 155.4497
8.5 | 1.2678 | 0.00861 | -0.066 | 147.2474
9 | 1.3154 | 0.00921 | -0.065 | 142.823
9.5 | 1.3607 | 0.00974 | -0.0634 | 139.7023
10 | 1.4052 | 0.01034 | -0.0618 | 135.8994
10.5 | 1.4487 | 0.01092 | -0.0601 | 132.6648
11 | 1.4877 | 0.01152 | -0.0574 | 129.1406
11.5 | 1.5254 | 0.01221 | -0.0548 | 124.9304
12 | 1.563 | 0.01293 | -0.0523 | 120.8817
12.5 | 1.5985 | 0.01378 | -0.0497 | 116.0015
13 | 1.633 | 0.01471 | -0.0471 | 111.0129
13.5 | 1.6647 | 0.01585 | -0.0444 | 105.0284
14 | 1.697 | 0.01702 | -0.042 | 99.7062
14.5 | 1.7262 | 0.01841 | -0.0394 | 93.7643
15 | 1.7521 | 0.02008 | -0.0367 | 87.256
15.5 | 1.7754 | 0.02201 | -0.034 | 80.6633
16 | 1.7977 | 0.02411 | -0.0316 | 74.5624
16.5 | 1.8184 | 0.02643 | -0.0294 | 68.8006
17 | 1.8364 | 0.02908 | -0.0273 | 63.1499
17.5 | 1.8505 | 0.03222 | -0.0253 | 57.4333
18 | 1.8619 | 0.03578 | -0.0236 | 52.0375
18.5 | 1.8695 | 0.03984 | -0.0222 | 46.9252
19 | 1.8729 | 0.04453 | -0.0211 | 42.0593
19.5 | 1.8727 | 0.04973 | -0.0203 | 37.6573
20 | 1.8686 | 0.05561 | -0.0199 | 33.6019

## 125. Re 14M Mach 0.25 (1)
BIGFOIL.COM POLAR EXPORT
mrc-16
MRC-16 |  |  |  | Cl Max: | 1.525 | at alpha= | 11.5 | deg
JavaFoil+Calcfoil stall+Eppler ext transition |  |  |  | L/D Max: | 157.869 | at alpha= | 8 | deg
Re: | 14000000 |  |  | Cd Min: | 0.00674 | at alpha= | 0 | deg
Mach: | 0.25 |  |  | Cl=0 at alpha= | -3.0873 | deg
|  |  |  | @ Cl=0.1, Cd= | 0.0070378
|  |  |  | @ Cl=0.4, Cd= | 0.0067435
|  |  |  | @ Cl=0.6, Cd= | 0.0069565
alpha (deg) | Cl | Cd | Cm | Cl/Cd
-15.5 | -0.319 | 0.11571 | -0.023 | -2.756
-15 | -0.367 | 0.1065 | -0.024 | -3.45
-14.5 | -0.411 | 0.1 | -0.025 | -4.109
-14 | -0.45 | 0.09409 | -0.026 | -4.784
-13.5 | -0.484 | 0.0884 | -0.027 | -5.478
-13 | -0.513 | 0.08241 | -0.028 | -6.23
-12.5 | -0.537 | 0.07587 | -0.029 | -7.071
-12 | -0.554 | 0.06779 | -0.032 | -8.165
-11.5 | -0.574 | 0.0535 | -0.037 | -10.729
-11 | -0.644 | 0.01769 | -0.048 | -36.391
-10.5 | -0.668 | 0.01172 | -0.051 | -56.956
-10 | -0.661 | 0.00878 | -0.052 | -75.379
-9.5 | -0.643 | 0.00961 | -0.053 | -66.98
-9 | -0.617 | 0.00918 | -0.054 | -67.18
-8.5 | -0.584 | 0.00883 | -0.055 | -66.112
-8 | -0.546 | 0.00859 | -0.056 | -63.506
-7.5 | -0.503 | 0.00833 | -0.056 | -60.326
-7 | -0.455 | 0.0081 | -0.057 | -56.185
-6.5 | -0.404 | 0.00792 | -0.058 | -51.07
-6 | -0.35 | 0.00775 | -0.059 | -45.17
-5.5 | -0.294 | 0.00758 | -0.059 | -38.741
-5 | -0.235 | 0.00747 | -0.06 | -31.505
-4.5 | -0.175 | 0.00736 | -0.061 | -23.809
-4 | -0.114 | 0.0073 | -0.062 | -15.608
-3.5 | -0.052 | 0.00721 | -0.062 | -7.212
-3 | 0.011 | 0.00714 | -0.063 | 1.477
-2.5 | 0.073 | 0.00708 | -0.064 | 10.372
-2 | 0.137 | 0.00698 | -0.065 | 19.574
-1.5 | 0.2 | 0.00692 | -0.065 | 28.871
-1 | 0.263 | 0.00682 | -0.066 | 38.523
-0.5 | 0.326 | 0.00676 | -0.067 | 48.215
0 | 0.389 | 0.00674 | -0.068 | 57.775
0.5 | 0.452 | 0.00676 | -0.069 | 66.844
1 | 0.515 | 0.00682 | -0.069 | 75.488
1.5 | 0.577 | 0.00692 | -0.07 | 83.396
2 | 0.64 | 0.00702 | -0.071 | 91.128
2.5 | 0.702 | 0.00714 | -0.072 | 98.448
3 | 0.765 | 0.00728 | -0.073 | 105.096
3.5 | 0.827 | 0.00744 | -0.073 | 111.132
4 | 0.889 | 0.00764 | -0.074 | 116.347
4.5 | 0.95 | 0.00786 | -0.075 | 120.941
5 | 1.011 | 0.00809 | -0.076 | 125.004
5.5 | 1.072 | 0.00839 | -0.076 | 127.853
6 | 1.132 | 0.00872 | -0.077 | 129.808
6.5 | 1.191 | 0.00917 | -0.078 | 129.921
7 | 1.247 | 0.00964 | -0.079 | 129.341
7.5 | 1.301 | 0.01024 | -0.08 | 127.069
8 | 1.344 | 0.00852 | -0.08 | 157.869
8.5 | 1.389 | 0.01201 | -0.081 | 115.677
9 | 1.429 | 0.01289 | -0.081 | 110.892
9.5 | 1.463 | 0.01359 | -0.082 | 107.604
10 | 1.49 | 0.01444 | -0.082 | 103.168
10.5 | 1.51 | 0.0153 | -0.083 | 98.653
11 | 1.522 | 0.01613 | -0.083 | 94.316
11.5 | 1.525 | 0.01717 | -0.084 | 88.807
12 | 1.518 | 0.01823 | -0.084 | 83.272
12.5 | 1.503 | 0.01949 | -0.085 | 77.08
13 | 1.477 | 0.02094 | -0.085 | 70.523
13.5 | 1.441 | 0.02261 | -0.086 | 63.712
14 | 1.394 | 0.02483 | -0.086 | 56.126
14.5 | 1.338 | 0.02694 | -0.086 | 49.668
15 | 1.272 | 0.03017 | -0.086 | 42.151
15.5 | 1.198 | 0.03349 | -0.086 | 35.775
16 | 1.114 | 0.03881 | -0.085 | 28.7
16.5 | 1.018 | 0.04386 | -0.085 | 23.215

## 126. Re 14M Mach 0.25 (2)
BIGFOIL.COM POLAR EXPORT
mrc-16
MRC-16 |  |  |  | Cl Max: | 1.8267 | at alpha= | 17.5 | deg
XFOIL ncrit=9 |  |  |  | L/D Max: | 167.078 | at alpha= | 5.5 | deg
Re: | 14000000 |  |  | Cd Min: | 0.20476 | at alpha= | -20 | deg
Mach: | 0.25 |  |  | Cl=0 at alpha= | -3.1492 | deg
|  |  |  | @ Cl=0.1, Cd= | 0.0054077
|  |  |  | @ Cl=0.4, Cd= | 0.0049484
|  |  |  | @ Cl=0.6, Cd= | 0.0047943
alpha (deg) | Cl | Cd | Cm | Cl/Cd
-20 | -0.6522 | 0.20476 | 0.0083 | -3.1852
-19 | -0.696 | 0.17152 | -0.0103 | -4.0578
-18.5 | -0.7214 | 0.15642 | -0.0191 | -4.6119
-18 | -1.1276 | 0.08222 | -0.0688 | -13.7144
-17.5 | -1.2453 | 0.05705 | -0.0868 | -21.8282
-17 | -1.2963 | 0.04149 | -0.1001 | -31.2437
-16.5 | -1.3266 | 0.03171 | -0.1062 | -41.8354
-16 | -1.3434 | 0.02572 | -0.1057 | -52.2317
-15.5 | -1.3467 | 0.02193 | -0.1011 | -61.409
-15 | -1.3336 | 0.01934 | -0.0952 | -68.9555
-14.5 | -1.2993 | 0.01721 | -0.0912 | -75.4968
-14 | -1.2551 | 0.01559 | -0.088 | -80.5067
-13.5 | -1.2056 | 0.01427 | -0.0852 | -84.4849
-13 | -1.1529 | 0.01319 | -0.0829 | -87.4071
-12.5 | -1.0977 | 0.01228 | -0.0809 | -89.3893
-12 | -1.0437 | 0.01123 | -0.0789 | -92.9386
-11.5 | -0.9871 | 0.01044 | -0.0773 | -94.5498
-11 | -0.9293 | 0.00978 | -0.0759 | -95.0204
-10.5 | -0.8709 | 0.00922 | -0.0747 | -94.4577
-10 | -0.8119 | 0.00875 | -0.0737 | -92.7886
-9.5 | -0.7526 | 0.00834 | -0.0729 | -90.2398
-9 | -0.6931 | 0.00798 | -0.0722 | -86.8546
-8.5 | -0.634 | 0.00761 | -0.0715 | -83.3114
-8 | -0.575 | 0.00726 | -0.0709 | -79.2011
-7.5 | -0.5157 | 0.00697 | -0.0705 | -73.9885
-7 | -0.4561 | 0.00674 | -0.0702 | -67.6706
-6.5 | -0.3967 | 0.00652 | -0.0699 | -60.8436
-6 | -0.3375 | 0.0063 | -0.0697 | -53.5714
-5.5 | -0.278 | 0.00614 | -0.0696 | -45.2769
-5 | -0.2189 | 0.00598 | -0.0695 | -36.6054
-4.5 | -0.1596 | 0.00585 | -0.0695 | -27.2821
-4 | -0.1005 | 0.00574 | -0.0695 | -17.5087
-3.5 | -0.0414 | 0.00563 | -0.0696 | -7.3535
-3 | 0.0176 | 0.00553 | -0.0697 | 3.1826
-2.5 | 0.0764 | 0.00544 | -0.0698 | 14.0441
-2 | 0.1349 | 0.00536 | -0.0699 | 25.1679
-1.5 | 0.1931 | 0.00529 | -0.07 | 36.5028
-1 | 0.2509 | 0.00521 | -0.07 | 48.1574
-0.5 | 0.3087 | 0.00511 | -0.0701 | 60.411
0 | 0.366 | 0.00499 | -0.0701 | 73.3467
0.5 | 0.4232 | 0.00492 | -0.0701 | 86.0163
1 | 0.4801 | 0.00487 | -0.0701 | 98.5832
1.5 | 0.537 | 0.00481 | -0.0701 | 111.6424
2 | 0.594 | 0.00479 | -0.0701 | 124.0084
2.5 | 0.6504 | 0.00483 | -0.07 | 134.6584
3 | 0.7076 | 0.00488 | -0.07 | 145
3.5 | 0.7642 | 0.00503 | -0.0699 | 151.9284
4 | 0.8212 | 0.00518 | -0.0699 | 158.5328
4.5 | 0.8774 | 0.00542 | -0.0697 | 161.8819
5 | 0.9336 | 0.00564 | -0.0695 | 165.5319
5.5 | 0.9891 | 0.00592 | -0.0691 | 167.0777
6 | 1.0433 | 0.00627 | -0.0685 | 166.3955
6.5 | 1.0964 | 0.0067 | -0.0677 | 163.6418
7 | 1.1474 | 0.00716 | -0.0664 | 160.2514
7.5 | 1.1954 | 0.0077 | -0.0644 | 155.2468
8 | 1.2523 | 0.00834 | -0.0646 | 150.1559
8.5 | 1.308 | 0.00899 | -0.0645 | 145.495
9 | 1.3524 | 0.00965 | -0.0619 | 140.1451
9.5 | 1.3966 | 0.01031 | -0.0593 | 135.4607
10 | 1.4372 | 0.01097 | -0.0561 | 131.0119
10.5 | 1.4763 | 0.01174 | -0.0528 | 125.7496
11 | 1.5158 | 0.01256 | -0.0497 | 120.6847
11.5 | 1.5546 | 0.01345 | -0.0467 | 115.5836
12 | 1.5916 | 0.01449 | -0.0437 | 109.8413
12.5 | 1.6261 | 0.01572 | -0.0405 | 103.4415
13 | 1.6592 | 0.01712 | -0.0374 | 96.9159
13.5 | 1.6911 | 0.01867 | -0.0344 | 90.5785
14 | 1.7186 | 0.02058 | -0.0312 | 83.5083
14.5 | 1.7425 | 0.02287 | -0.0281 | 76.1915
15 | 1.7661 | 0.02528 | -0.0252 | 69.8616
15.5 | 1.7868 | 0.02808 | -0.0226 | 63.6325
16 | 1.8032 | 0.03137 | -0.0201 | 57.4817
16.5 | 1.8157 | 0.03523 | -0.0179 | 51.5385
17 | 1.8234 | 0.03967 | -0.016 | 45.9642
17.5 | 1.8267 | 0.04479 | -0.0146 | 40.7837
18 | 1.8248 | 0.05057 | -0.0135 | 36.0846
18.5 | 1.8169 | 0.05726 | -0.013 | 31.7307
19 | 1.8071 | 0.06431 | -0.0129 | 28.0998
19.5 | 1.7938 | 0.07201 | -0.0135 | 24.9104
20 | 1.7755 | 0.0804 | -0.0146 | 22.0833

## 127. Re 14M Mach 0.50 (1)
BIGFOIL.COM POLAR EXPORT
mrc-16
MRC-16 |  |  |  | Cl Max: | 1.463 | at alpha= | 8.5 | deg
JavaFoil+Calcfoil stall+Eppler ext transition |  |  |  | L/D Max: | 155.807 | at alpha= | 5.5 | deg
Re: | 14000000 |  |  | Cd Min: | 0.00703 | at alpha= | -0.5 | deg
Mach: | 0.5 |  |  | Cl=0 at alpha= | -3.0857 | deg
|  |  |  | @ Cl=0.1, Cd= | 0.0073097
|  |  |  | @ Cl=0.4, Cd= | 0.00703
|  |  |  | @ Cl=0.6, Cd= | 0.0072264
alpha (deg) | Cl | Cd | Cm | Cl/Cd
-20 | -0.946 | 0.17468 | -0.027 | -5.415
-19.5 | -0.919 | 0.16894 | -0.027 | -5.437
-19 | -0.894 | 0.14716 | -0.028 | -6.076
-18.5 | -0.866 | 0.14174 | -0.028 | -6.113
-18 | -0.838 | 0.13672 | -0.028 | -6.126
-17.5 | -0.809 | 0.13115 | -0.028 | -6.169
-17 | -0.78 | 0.12958 | -0.028 | -6.022
-16.5 | -0.752 | 0.12307 | -0.028 | -6.113
-16 | -0.727 | 0.11383 | -0.029 | -6.386
-15.5 | -0.699 | 0.10742 | -0.03 | -6.511
-15 | -0.67 | 0.10333 | -0.029 | -6.483
-14.5 | -0.646 | 0.09189 | -0.032 | -7.028
-14 | -0.618 | 0.08699 | -0.032 | -7.105
-13.5 | -0.585 | 0.09621 | -0.029 | -6.085
-13 | -0.559 | 0.08593 | -0.031 | -6.503
-12.5 | -0.537 | 0.07362 | -0.035 | -7.291
-12 | -0.523 | 0.05581 | -0.041 | -9.373
-11.5 | -0.545 | 0.02149 | -0.052 | -25.357
-11 | -0.447 | 0.07019 | -0.032 | -6.363
-10.5 | -0.426 | 0.05758 | -0.038 | -7.395
-10 | -0.447 | 0.02004 | -0.054 | -22.296
-9.5 | -0.362 | 0.06042 | -0.033 | -5.993
-9 | -0.336 | 0.05341 | -0.036 | -6.297
-8.5 | -0.373 | 0.01122 | -0.061 | -33.259
-8 | -0.278 | 0.04995 | -0.035 | -5.572
-7.5 | -0.291 | 0.01444 | -0.059 | -20.121
-7 | -0.272 | 0.00845 | -0.064 | -32.189
-6.5 | -0.389 | 0.00903 | -0.065 | -43.011
-6 | -0.362 | 0.00851 | -0.065 | -42.491
-5.5 | -0.314 | 0.00819 | -0.066 | -38.324
-5 | -0.256 | 0.00795 | -0.067 | -32.22
-4.5 | -0.193 | 0.00776 | -0.068 | -24.821
-4 | -0.126 | 0.0076 | -0.069 | -16.606
-3.5 | -0.058 | 0.00753 | -0.07 | -7.673
-3 | 0.012 | 0.00741 | -0.071 | 1.585
-2.5 | 0.082 | 0.00732 | -0.071 | 11.186
-2 | 0.152 | 0.00728 | -0.072 | 20.96
-1.5 | 0.223 | 0.00719 | -0.073 | 31.042
-1 | 0.294 | 0.00708 | -0.074 | 41.482
-0.5 | 0.364 | 0.00703 | -0.075 | 51.796
0 | 0.435 | 0.00703 | -0.076 | 61.847
0.5 | 0.505 | 0.00704 | -0.077 | 71.685
1 | 0.575 | 0.00718 | -0.078 | 80.083
1.5 | 0.645 | 0.00731 | -0.078 | 88.19
2 | 0.715 | 0.00748 | -0.079 | 95.573
2.5 | 0.784 | 0.00765 | -0.08 | 102.536
3 | 0.853 | 0.00786 | -0.081 | 108.507
3.5 | 0.922 | 0.00815 | -0.082 | 113.161
4 | 0.991 | 0.0084 | -0.083 | 117.919
4.5 | 1.059 | 0.00879 | -0.084 | 120.541
5 | 1.126 | 0.00921 | -0.085 | 122.253
5.5 | 1.188 | 0.00762 | -0.085 | 155.807
6 | 1.251 | 0.01102 | -0.086 | 113.523
6.5 | 1.312 | 0.01143 | -0.087 | 114.823
7 | 1.366 | 0.01227 | -0.087 | 111.301
7.5 | 1.412 | 0.01336 | -0.088 | 105.673
8 | 1.445 | 0.01479 | -0.088 | 97.746
8.5 | 1.463 | 0.01625 | -0.089 | 90.059
9 | 1.454 | 0.01798 | -0.089 | 80.877
9.5 | 1.376 | 0.01988 | -0.09 | 69.227
10 | 0.875 | 0.02314 | -0.09 | 37.806
10.5 | 0.905 | 0.02407 | -0.091 | 37.607
11 | 0.926 | 0.02914 | -0.09 | 31.784
11.5 | 0.955 | 0.03076 | -0.09 | 31.035
12 | 0.983 | 0.03267 | -0.091 | 30.077
12.5 | 1.013 | 0.03343 | -0.091 | 30.308
13 | 1.026 | 0.04166 | -0.09 | 24.622
13.5 | 1.055 | 0.04227 | -0.09 | 24.968

## 128. Re 14M Mach 0.50 (2)
BIGFOIL.COM POLAR EXPORT
mrc-16
MRC-16 |  |  |  | Cl Max: | 1.684 | at alpha= | 12 | deg
XFOIL ncrit=9 |  |  |  | L/D Max: | 172.726 | at alpha= | 5.5 | deg
Re: | 14000000 |  |  | Cd Min: | 0.03444 | at alpha= | 12.5 | deg
Mach: | 0.5 |  |  | Cl=0 at alpha= | -99 | deg
|  |  |  | @ Cl=0.1, Cd= | 0.00509
|  |  |  | @ Cl=0.4, Cd= | 0.00509
|  |  |  | @ Cl=0.6, Cd= | 0.0049871
alpha (deg) | Cl | Cd | Cm | Cl/Cd
0.5 | 0.482 | 0.00509 | -0.0778 | 94.6955
1 | 0.547 | 0.00502 | -0.0775 | 108.9641
1.5 | 0.6114 | 0.00498 | -0.0772 | 122.7711
2 | 0.6757 | 0.005 | -0.0767 | 135.14
2.5 | 0.7408 | 0.00504 | -0.0764 | 146.9841
3 | 0.8059 | 0.00516 | -0.0759 | 156.1822
3.5 | 0.8709 | 0.00534 | -0.0753 | 163.0899
4 | 0.936 | 0.00557 | -0.0745 | 168.0431
4.5 | 1.0006 | 0.00585 | -0.0736 | 171.0427
5 | 1.0642 | 0.00619 | -0.0722 | 171.9225
5.5 | 1.1279 | 0.00653 | -0.0707 | 172.7259
6 | 1.1888 | 0.00699 | -0.0685 | 170.0715
7 | 1.2933 | 0.00817 | -0.0602 | 158.2987
7.5 | 1.348 | 0.00907 | -0.0568 | 148.6218
8 | 1.3919 | 0.01013 | -0.0514 | 137.4038
8.5 | 1.4329 | 0.01147 | -0.0459 | 124.9259
9 | 1.473 | 0.01303 | -0.0406 | 113.0468
9.5 | 1.5133 | 0.01476 | -0.0355 | 102.5271
10 | 1.5539 | 0.0167 | -0.0307 | 93.0479
10.5 | 1.5946 | 0.01881 | -0.0261 | 84.7741
11 | 1.6322 | 0.02129 | -0.0214 | 76.6651
11.5 | 1.6657 | 0.02425 | -0.0167 | 68.6887
12 | 1.684 | 0.0284 | -0.0117 | 59.2958
12.5 | 1.6794 | 0.03444 | -0.0067 | 48.7631

## 129. Re 16M Mach 0.00 (1)
BIGFOIL.COM POLAR EXPORT
mrc-16
MRC-16 |  |  |  | Cl Max: | 1.569 | at alpha= | 13 | deg
JavaFoil+Calcfoil stall+Eppler ext transition |  |  |  | L/D Max: | 160.903 | at alpha= | 8.5 | deg
Re: | 16000000 |  |  | Cd Min: | 0.00666 | at alpha= | 0 | deg
Mach: | 0 |  |  | Cl=0 at alpha= | -3.0833 | deg
|  |  |  | @ Cl=0.1, Cd= | 0.0069272
|  |  |  | @ Cl=0.4, Cd= | 0.0066713
|  |  |  | @ Cl=0.6, Cd= | 0.0068905
alpha (deg) | Cl | Cd | Cm | Cl/Cd
-17 | -0.602 | 0.1158 | -0.025 | -5.202
-16.5 | -0.617 | 0.10878 | -0.026 | -5.673
-16 | -0.631 | 0.1021 | -0.026 | -6.178
-15.5 | -0.642 | 0.09663 | -0.027 | -6.647
-15 | -0.654 | 0.0884 | -0.029 | -7.402
-14.5 | -0.665 | 0.08099 | -0.03 | -8.205
-14 | -0.674 | 0.07223 | -0.032 | -9.337
-13.5 | -0.687 | 0.0606 | -0.035 | -11.328
-13 | -0.723 | 0.03508 | -0.04 | -20.598
-12.5 | -0.761 | 0.01768 | -0.045 | -43.026
-12 | -0.775 | 0.01238 | -0.047 | -62.651
-11.5 | -0.766 | 0.01135 | -0.049 | -67.508
-11 | -0.752 | 0.01026 | -0.05 | -73.256
-10.5 | -0.727 | 0.0096 | -0.05 | -75.715
-10 | -0.698 | 0.00928 | -0.051 | -75.24
-9.5 | -0.665 | 0.00888 | -0.052 | -74.953
-9 | -0.629 | 0.00861 | -0.052 | -72.983
-8.5 | -0.588 | 0.00838 | -0.053 | -70.227
-8 | -0.545 | 0.00815 | -0.054 | -66.784
-7.5 | -0.498 | 0.00798 | -0.055 | -62.384
-7 | -0.448 | 0.0078 | -0.055 | -57.498
-6.5 | -0.396 | 0.00764 | -0.056 | -51.844
-6 | -0.342 | 0.00752 | -0.057 | -45.486
-5.5 | -0.286 | 0.00739 | -0.057 | -38.716
-5 | -0.229 | 0.00729 | -0.058 | -31.401
-4.5 | -0.17 | 0.00721 | -0.059 | -23.595
-4 | -0.111 | 0.00713 | -0.06 | -15.509
-3.5 | -0.05 | 0.00706 | -0.06 | -7.139
-3 | 0.01 | 0.00702 | -0.061 | 1.456
-2.5 | 0.071 | 0.00697 | -0.062 | 10.214
-2 | 0.132 | 0.00688 | -0.063 | 19.223
-1.5 | 0.193 | 0.00683 | -0.063 | 28.348
-1 | 0.255 | 0.00677 | -0.064 | 37.574
-0.5 | 0.316 | 0.00669 | -0.065 | 47.159
0 | 0.377 | 0.00666 | -0.066 | 56.566
0.5 | 0.438 | 0.00669 | -0.066 | 65.399
1 | 0.499 | 0.00675 | -0.067 | 73.88
1.5 | 0.559 | 0.00683 | -0.068 | 81.919
2 | 0.62 | 0.00692 | -0.069 | 89.639
2.5 | 0.68 | 0.00702 | -0.069 | 96.901
3 | 0.741 | 0.00716 | -0.07 | 103.485
3.5 | 0.801 | 0.00732 | -0.071 | 109.377
4 | 0.861 | 0.00747 | -0.072 | 115.267
4.5 | 0.921 | 0.00768 | -0.072 | 119.951
5 | 0.98 | 0.00786 | -0.073 | 124.755
5.5 | 1.039 | 0.00813 | -0.074 | 127.853
6 | 1.098 | 0.00843 | -0.075 | 130.216
6.5 | 1.155 | 0.00874 | -0.076 | 132.076
7 | 1.21 | 0.00916 | -0.076 | 132.209
7.5 | 1.263 | 0.00962 | -0.077 | 131.35
8 | 1.314 | 0.01014 | -0.078 | 129.591
8.5 | 1.357 | 0.00843 | -0.078 | 160.903
9 | 1.4 | 0.0118 | -0.079 | 118.659
9.5 | 1.439 | 0.01242 | -0.079 | 115.863
10 | 1.473 | 0.01307 | -0.08 | 112.694
10.5 | 1.502 | 0.01374 | -0.081 | 109.298
11 | 1.527 | 0.01443 | -0.081 | 105.816
11.5 | 1.546 | 0.01513 | -0.082 | 102.175
12 | 1.559 | 0.01591 | -0.082 | 97.974
12.5 | 1.567 | 0.01677 | -0.083 | 93.429
13 | 1.569 | 0.01766 | -0.083 | 88.823
13.5 | 1.565 | 0.01882 | -0.084 | 83.151
14 | 1.555 | 0.02 | -0.084 | 77.749
14.5 | 1.54 | 0.02144 | -0.084 | 71.838
15 | 1.521 | 0.02291 | -0.085 | 66.357
15.5 | 1.496 | 0.02479 | -0.085 | 60.328
16 | 1.467 | 0.0266 | -0.085 | 55.15
16.5 | 1.429 | 0.02896 | -0.086 | 49.346
17 | 1.388 | 0.03149 | -0.086 | 44.082
17.5 | 1.343 | 0.03465 | -0.086 | 38.774
18 | 1.296 | 0.03849 | -0.086 | 33.67

## 130. Re 16M Mach 0.00 (2)
BIGFOIL.COM POLAR EXPORT
mrc-16
MRC-16 |  |  |  | Cl Max: | 1.8996 | at alpha= | 19.5 | deg
XFOIL ncrit=9 |  |  |  | L/D Max: | 163.941 | at alpha= | 5.5 | deg
Re: | 16000000 |  |  | Cd Min: | 0.04975 | at alpha= | 20 | deg
Mach: | 0 |  |  | Cl=0 at alpha= | -3.1425 | deg
|  |  |  | @ Cl=0.1, Cd= | 0.0053111
|  |  |  | @ Cl=0.4, Cd= | 0.0049113
|  |  |  | @ Cl=0.6, Cd= | 0.0048
alpha (deg) | Cl | Cd | Cm | Cl/Cd
-20 | -1.6564 | 0.02307 | -0.0871 | -71.7989
-19.5 | -1.6376 | 0.02108 | -0.0848 | -77.685
-19 | -1.6154 | 0.01952 | -0.0819 | -82.7561
-18.5 | -1.5901 | 0.01829 | -0.0786 | -86.9382
-18 | -1.5599 | 0.01726 | -0.0755 | -90.3766
-17.5 | -1.5141 | 0.01626 | -0.0752 | -93.1181
-17 | -1.4753 | 0.01546 | -0.073 | -95.4269
-16.5 | -1.4324 | 0.0147 | -0.0716 | -97.4422
-16 | -1.3871 | 0.01398 | -0.0704 | -99.2203
-15.5 | -1.3402 | 0.01331 | -0.0694 | -100.6912
-15 | -1.2919 | 0.01269 | -0.0686 | -101.8046
-13.5 | -1.1417 | 0.01094 | -0.0668 | -104.3601
-13 | -1.0906 | 0.01035 | -0.0663 | -105.372
-12.5 | -1.0387 | 0.00982 | -0.0659 | -105.7739
-12 | -0.9862 | 0.00933 | -0.0656 | -105.702
-11.5 | -0.9327 | 0.00892 | -0.0654 | -104.5628
-11 | -0.8785 | 0.00857 | -0.0653 | -102.5088
-10.5 | -0.8239 | 0.00825 | -0.0652 | -99.8667
-10 | -0.769 | 0.00795 | -0.0652 | -96.7296
-9.5 | -0.7139 | 0.00767 | -0.0652 | -93.0769
-9 | -0.6589 | 0.00735 | -0.0651 | -89.6463
-8.5 | -0.6037 | 0.00706 | -0.0651 | -85.5099
-8 | -0.548 | 0.00682 | -0.0652 | -80.3519
-7.5 | -0.4919 | 0.00662 | -0.0653 | -74.3051
-7 | -0.4357 | 0.00644 | -0.0655 | -67.6553
-6.5 | -0.3797 | 0.00623 | -0.0656 | -60.947
-6 | -0.3232 | 0.00607 | -0.0657 | -53.2455
-5.5 | -0.2667 | 0.00593 | -0.0659 | -44.9747
-5 | -0.2102 | 0.0058 | -0.0661 | -36.2414
-4.5 | -0.1536 | 0.00568 | -0.0663 | -27.0423
-4 | -0.097 | 0.00558 | -0.0665 | -17.3835
-3.5 | -0.0404 | 0.0055 | -0.0667 | -7.3455
-3 | 0.0161 | 0.00542 | -0.0669 | 2.9705
-2.5 | 0.0726 | 0.00535 | -0.0671 | 13.5701
-2 | 0.129 | 0.00527 | -0.0673 | 24.4782
-1.5 | 0.1853 | 0.00521 | -0.0675 | 35.5662
-1 | 0.2413 | 0.00515 | -0.0677 | 46.8544
-0.5 | 0.2969 | 0.00507 | -0.0678 | 58.5602
0 | 0.3524 | 0.00498 | -0.0679 | 70.7631
0.5 | 0.4078 | 0.0049 | -0.068 | 83.2245
1 | 0.463 | 0.00485 | -0.0681 | 95.4639
1.5 | 0.5178 | 0.00482 | -0.0681 | 107.4274
2 | 0.5727 | 0.00479 | -0.0682 | 119.5616
2.5 | 0.6275 | 0.00481 | -0.0683 | 130.4574
3 | 0.682 | 0.00488 | -0.0683 | 139.7541
3.5 | 0.7368 | 0.00497 | -0.0684 | 148.2495
4 | 0.7912 | 0.00513 | -0.0684 | 154.23
4.5 | 0.8455 | 0.00531 | -0.0684 | 159.2279
5 | 0.8994 | 0.00553 | -0.0684 | 162.6401
5.5 | 0.9525 | 0.00581 | -0.0683 | 163.9415
6 | 1.0049 | 0.00613 | -0.068 | 163.9315
6.5 | 1.056 | 0.00652 | -0.0676 | 161.9632
7 | 1.1061 | 0.00694 | -0.0669 | 159.3804
7.5 | 1.1547 | 0.00739 | -0.066 | 156.2517
8 | 1.2023 | 0.00785 | -0.0648 | 153.1592
9 | 1.3121 | 0.00896 | -0.0662 | 146.4397
9.5 | 1.3563 | 0.00951 | -0.0645 | 142.6183
10 | 1.4019 | 0.01003 | -0.0632 | 139.7707
10.5 | 1.4467 | 0.01058 | -0.0619 | 136.7391
11 | 1.4887 | 0.01113 | -0.06 | 133.7556
11.5 | 1.5266 | 0.01175 | -0.0574 | 129.9234
12 | 1.5639 | 0.01242 | -0.055 | 125.9179
12.5 | 1.6005 | 0.01315 | -0.0525 | 121.711
13 | 1.6351 | 0.01401 | -0.05 | 116.7095
13.5 | 1.668 | 0.01499 | -0.0474 | 111.2742
14 | 1.7009 | 0.01601 | -0.0451 | 106.2399
14.5 | 1.7313 | 0.01723 | -0.0426 | 100.4817
15 | 1.758 | 0.01873 | -0.04 | 93.8601
15.5 | 1.7832 | 0.02038 | -0.0374 | 87.4975
16 | 1.8074 | 0.02221 | -0.0351 | 81.3778
16.5 | 1.8298 | 0.02422 | -0.0328 | 75.5491
17 | 1.8494 | 0.02655 | -0.0307 | 69.6573
17.5 | 1.8661 | 0.02921 | -0.0286 | 63.8857
18 | 1.8792 | 0.03237 | -0.0267 | 58.0538
18.5 | 1.889 | 0.03596 | -0.0251 | 52.5306
19 | 1.8956 | 0.04005 | -0.0237 | 47.3308
19.5 | 1.8996 | 0.04457 | -0.0226 | 42.6206
20 | 1.8989 | 0.04975 | -0.0219 | 38.1688

## 131. Re 16M Mach 0.10 (1)
BIGFOIL.COM POLAR EXPORT
mrc-16
MRC-16 |  |  |  | Cl Max: | 1.561 | at alpha= | 12.5 | deg
JavaFoil+Calcfoil stall+Eppler ext transition |  |  |  | L/D Max: | 160.113 | at alpha= | 8.5 | deg
Re: | 16000000 |  |  | Cd Min: | 0.00669 | at alpha= | -0.5 | deg
Mach: | 0.1 |  |  | Cl=0 at alpha= | -3.082 | deg
|  |  |  | @ Cl=0.1, Cd= | 0.0069416
|  |  |  | @ Cl=0.4, Cd= | 0.0067003
|  |  |  | @ Cl=0.6, Cd= | 0.0069061
alpha (deg) | Cl | Cd | Cm | Cl/Cd
-16.5 | -0.578 | 0.11199 | -0.025 | -5.164
-16 | -0.595 | 0.105 | -0.026 | -5.668
-15.5 | -0.609 | 0.10001 | -0.026 | -6.092
-15 | -0.623 | 0.09353 | -0.027 | -6.662
-14.5 | -0.636 | 0.08541 | -0.029 | -7.45
-14 | -0.647 | 0.0779 | -0.03 | -8.311
-13.5 | -0.658 | 0.06911 | -0.032 | -9.52
-13 | -0.673 | 0.05585 | -0.036 | -12.044
-12.5 | -0.72 | 0.02627 | -0.043 | -27.421
-12 | -0.753 | 0.01394 | -0.047 | -54.037
-11.5 | -0.754 | 0.01175 | -0.049 | -64.158
-11 | -0.743 | 0.00873 | -0.05 | -85.048
-10.5 | -0.722 | 0.00972 | -0.051 | -74.295
-10 | -0.695 | 0.00938 | -0.051 | -74.072
-9.5 | -0.663 | 0.00892 | -0.052 | -74.365
-9 | -0.628 | 0.00865 | -0.053 | -72.61
-8.5 | -0.588 | 0.00842 | -0.053 | -69.9
-8 | -0.545 | 0.0082 | -0.054 | -66.522
-7.5 | -0.499 | 0.00801 | -0.055 | -62.267
-7 | -0.45 | 0.00784 | -0.056 | -57.355
-6.5 | -0.398 | 0.00767 | -0.056 | -51.843
-6 | -0.343 | 0.00754 | -0.057 | -45.567
-5.5 | -0.287 | 0.00743 | -0.058 | -38.681
-5 | -0.23 | 0.00733 | -0.058 | -31.335
-4.5 | -0.171 | 0.00723 | -0.059 | -23.624
-4 | -0.111 | 0.00715 | -0.06 | -15.531
-3.5 | -0.051 | 0.00707 | -0.061 | -7.159
-3 | 0.01 | 0.00704 | -0.061 | 1.459
-2.5 | 0.072 | 0.00696 | -0.062 | 10.272
-2 | 0.133 | 0.00692 | -0.063 | 19.203
-1.5 | 0.194 | 0.00686 | -0.064 | 28.363
-1 | 0.256 | 0.00675 | -0.064 | 37.875
-0.5 | 0.317 | 0.00669 | -0.065 | 47.394
0 | 0.379 | 0.00669 | -0.066 | 56.634
0.5 | 0.44 | 0.00672 | -0.067 | 65.49
1 | 0.501 | 0.00677 | -0.068 | 74.009
1.5 | 0.562 | 0.00685 | -0.068 | 82.034
2 | 0.623 | 0.00694 | -0.069 | 89.743
2.5 | 0.684 | 0.00703 | -0.07 | 97.215
3 | 0.744 | 0.00717 | -0.071 | 103.803
3.5 | 0.805 | 0.00732 | -0.071 | 109.959
4 | 0.865 | 0.00749 | -0.072 | 115.461
4.5 | 0.925 | 0.00768 | -0.073 | 120.507
5 | 0.985 | 0.00791 | -0.074 | 124.436
5.5 | 1.044 | 0.00819 | -0.074 | 127.486
6 | 1.103 | 0.00845 | -0.075 | 130.448
6.5 | 1.161 | 0.00879 | -0.076 | 132.036
7 | 1.216 | 0.00919 | -0.077 | 132.399
7.5 | 1.269 | 0.00967 | -0.077 | 131.301
8 | 1.32 | 0.01019 | -0.078 | 129.481
8.5 | 1.362 | 0.00851 | -0.079 | 160.113
9 | 1.405 | 0.01193 | -0.079 | 117.756
9.5 | 1.443 | 0.01256 | -0.08 | 114.856
10 | 1.476 | 0.01323 | -0.08 | 111.545
10.5 | 1.504 | 0.01391 | -0.081 | 108.118
11 | 1.527 | 0.01462 | -0.082 | 104.48
11.5 | 1.545 | 0.01535 | -0.082 | 100.622
12 | 1.556 | 0.01617 | -0.083 | 96.232
12.5 | 1.561 | 0.01706 | -0.083 | 91.467
13 | 1.56 | 0.01804 | -0.084 | 86.435
13.5 | 1.552 | 0.01926 | -0.084 | 80.582
14 | 1.539 | 0.02047 | -0.084 | 75.16
14.5 | 1.519 | 0.02202 | -0.085 | 69.01
15 | 1.495 | 0.02355 | -0.085 | 63.478
15.5 | 1.465 | 0.02552 | -0.085 | 57.423
16 | 1.431 | 0.02768 | -0.086 | 51.705
16.5 | 1.388 | 0.03006 | -0.086 | 46.161
17 | 1.34 | 0.03317 | -0.086 | 40.383
17.5 | 1.289 | 0.03678 | -0.086 | 35.044

## 132. Re 16M Mach 0.10 (2)
BIGFOIL.COM POLAR EXPORT
mrc-16
MRC-16 |  |  |  | Cl Max: | 1.8877 | at alpha= | 19.5 | deg
XFOIL ncrit=9 |  |  |  | L/D Max: | 164.39 | at alpha= | 6 | deg
Re: | 16000000 |  |  | Cd Min: | 0.05374 | at alpha= | 20 | deg
Mach: | 0.1 |  |  | Cl=0 at alpha= | -3.1423 | deg
|  |  |  | @ Cl=0.1, Cd= | 0.0053121
|  |  |  | @ Cl=0.4, Cd= | 0.0049148
|  |  |  | @ Cl=0.6, Cd= | 0.004803
alpha (deg) | Cl | Cd | Cm | Cl/Cd
-20 | -1.633 | 0.02716 | -0.0932 | -60.1252
-19.5 | -1.624 | 0.02392 | -0.0917 | -67.893
-19 | -1.6087 | 0.02154 | -0.0891 | -74.6843
-18.5 | -1.5885 | 0.01975 | -0.0858 | -80.4304
-18 | -1.5644 | 0.0184 | -0.082 | -85.0217
-17.5 | -1.5255 | 0.01721 | -0.0802 | -88.6403
-17 | -1.4875 | 0.01625 | -0.0777 | -91.5385
-16.5 | -1.4459 | 0.01538 | -0.0757 | -94.0117
-16 | -1.4008 | 0.01457 | -0.0741 | -96.1428
-15.5 | -1.3537 | 0.01382 | -0.0728 | -97.9522
-15 | -1.3051 | 0.01313 | -0.0717 | -99.3983
-14.5 | -1.2553 | 0.01247 | -0.0708 | -100.6656
-14 | -1.2043 | 0.01187 | -0.0699 | -101.4575
-13.5 | -1.1526 | 0.01129 | -0.0693 | -102.0903
-13 | -1.1008 | 0.01065 | -0.0685 | -103.3615
-12.5 | -1.0483 | 0.01008 | -0.0679 | -103.998
-12 | -0.9952 | 0.00954 | -0.0674 | -104.3187
-11.5 | -0.9414 | 0.00907 | -0.067 | -103.7927
-11 | -0.8866 | 0.00868 | -0.0667 | -102.1429
-10.5 | -0.8314 | 0.00834 | -0.0665 | -99.6882
-9 | -0.6643 | 0.00742 | -0.0661 | -89.5283
-8.5 | -0.6085 | 0.00712 | -0.066 | -85.4635
-8 | -0.5523 | 0.00686 | -0.066 | -80.5102
-7.5 | -0.4957 | 0.00665 | -0.066 | -74.5414
-7 | -0.439 | 0.00647 | -0.0661 | -67.8516
-6.5 | -0.3825 | 0.00625 | -0.0662 | -61.2
-6 | -0.3256 | 0.00609 | -0.0663 | -53.4647
-5.5 | -0.2685 | 0.00595 | -0.0665 | -45.1261
-5 | -0.2117 | 0.00581 | -0.0666 | -36.4372
-4.5 | -0.1546 | 0.00569 | -0.0668 | -27.1705
-4 | -0.0976 | 0.00559 | -0.067 | -17.4597
-3.5 | -0.0407 | 0.00551 | -0.0671 | -7.3866
-3 | 0.0162 | 0.00543 | -0.0673 | 2.9834
-2.5 | 0.0731 | 0.00535 | -0.0675 | 13.6636
-2 | 0.1299 | 0.00527 | -0.0677 | 24.649
-1.5 | 0.1865 | 0.00522 | -0.0679 | 35.728
-1 | 0.2427 | 0.00515 | -0.068 | 47.1262
-0.5 | 0.2987 | 0.00508 | -0.0681 | 58.7992
0 | 0.3545 | 0.00498 | -0.0682 | 71.1847
0.5 | 0.4103 | 0.0049 | -0.0683 | 83.7347
1 | 0.4657 | 0.00485 | -0.0684 | 96.0206
1.5 | 0.5208 | 0.00482 | -0.0684 | 108.0498
2 | 0.5761 | 0.00479 | -0.0685 | 120.2714
2.5 | 0.6312 | 0.00482 | -0.0686 | 130.9544
3 | 0.6861 | 0.00489 | -0.0686 | 140.3067
3.5 | 0.7412 | 0.00498 | -0.0687 | 148.8353
4 | 0.7959 | 0.00514 | -0.0687 | 154.8444
4.5 | 0.8505 | 0.00532 | -0.0687 | 159.8684
5 | 0.9049 | 0.00555 | -0.0686 | 163.045
5.5 | 0.9582 | 0.00583 | -0.0685 | 164.3568
6 | 1.011 | 0.00615 | -0.0682 | 164.3902
6.5 | 1.0624 | 0.00654 | -0.0676 | 162.4465
7 | 1.1128 | 0.00697 | -0.0669 | 159.6557
7.5 | 1.1615 | 0.00743 | -0.0659 | 156.3257
8 | 1.2095 | 0.00791 | -0.0647 | 152.9077
8.5 | 1.2655 | 0.00849 | -0.0654 | 149.0577
9 | 1.3188 | 0.00904 | -0.0656 | 145.885
9.5 | 1.3636 | 0.0096 | -0.0639 | 142.0417
10 | 1.4092 | 0.01014 | -0.0625 | 138.9744
10.5 | 1.4537 | 0.01071 | -0.0609 | 135.733
11 | 1.4938 | 0.01128 | -0.0585 | 132.4291
11.5 | 1.5323 | 0.01192 | -0.056 | 128.5487
12 | 1.5694 | 0.01265 | -0.0533 | 124.0632
12.5 | 1.6064 | 0.01341 | -0.0509 | 119.7912
13 | 1.6403 | 0.01436 | -0.0482 | 114.227
13.5 | 1.6736 | 0.01538 | -0.0456 | 108.8166
14 | 1.7059 | 0.01651 | -0.0431 | 103.3253
14.5 | 1.7352 | 0.01787 | -0.0404 | 97.1013
15 | 1.7615 | 0.01949 | -0.0377 | 90.3797
15.5 | 1.7864 | 0.02127 | -0.0351 | 83.9868
16 | 1.8107 | 0.0232 | -0.0328 | 78.0474
16.5 | 1.8316 | 0.02545 | -0.0304 | 71.9686
17 | 1.8498 | 0.02803 | -0.0282 | 65.9936
17.5 | 1.8644 | 0.03104 | -0.0261 | 60.0644
18 | 1.8754 | 0.03458 | -0.0243 | 54.2337
18.5 | 1.8827 | 0.0386 | -0.0227 | 48.7746
19 | 1.887 | 0.04315 | -0.0215 | 43.7312
19.5 | 1.8877 | 0.04819 | -0.0206 | 39.172
20 | 1.8859 | 0.05374 | -0.0201 | 35.093

## 133. Re 16M Mach 0.25 (1)
BIGFOIL.COM POLAR EXPORT
mrc-16
MRC-16 |  |  |  | Cl Max: | 1.526 | at alpha= | 11.5 | deg
JavaFoil+Calcfoil stall+Eppler ext transition |  |  |  | L/D Max: | 159.027 | at alpha= | 8 | deg
Re: | 16000000 |  |  | Cd Min: | 0.00674 | at alpha= | 0 | deg
Mach: | 0.25 |  |  | Cl=0 at alpha= | -3.0873 | deg
|  |  |  | @ Cl=0.1, Cd= | 0.0069962
|  |  |  | @ Cl=0.4, Cd= | 0.006747
|  |  |  | @ Cl=0.6, Cd= | 0.0069729
alpha (deg) | Cl | Cd | Cm | Cl/Cd
-15.5 | -0.319 | 0.11436 | -0.024 | -2.79
-15 | -0.368 | 0.10515 | -0.025 | -3.495
-14.5 | -0.411 | 0.09941 | -0.025 | -4.137
-14 | -0.45 | 0.093 | -0.026 | -4.843
-13.5 | -0.485 | 0.08736 | -0.027 | -5.548
-13 | -0.514 | 0.08215 | -0.028 | -6.252
-12.5 | -0.537 | 0.07474 | -0.03 | -7.191
-12 | -0.556 | 0.06573 | -0.033 | -8.454
-11.5 | -0.583 | 0.04708 | -0.039 | -12.38
-11 | -0.648 | 0.01651 | -0.048 | -39.236
-10.5 | -0.67 | 0.01134 | -0.051 | -59.108
-10 | -0.664 | 0.01017 | -0.053 | -65.277
-9.5 | -0.643 | 0.00945 | -0.053 | -68.051
-9 | -0.617 | 0.00908 | -0.054 | -67.948
-8.5 | -0.584 | 0.00873 | -0.055 | -66.882
-8 | -0.546 | 0.00845 | -0.056 | -64.56
-7.5 | -0.503 | 0.00821 | -0.056 | -61.214
-7 | -0.455 | 0.00802 | -0.057 | -56.785
-6.5 | -0.404 | 0.00784 | -0.058 | -51.558
-6 | -0.35 | 0.00765 | -0.059 | -45.8
-5.5 | -0.294 | 0.00753 | -0.059 | -39.039
-5 | -0.235 | 0.00739 | -0.06 | -31.825
-4.5 | -0.175 | 0.0073 | -0.061 | -23.998
-4 | -0.114 | 0.00722 | -0.062 | -15.789
-3.5 | -0.052 | 0.00713 | -0.062 | -7.294
-3 | 0.011 | 0.00709 | -0.063 | 1.488
-2.5 | 0.073 | 0.00703 | -0.064 | 10.452
-2 | 0.137 | 0.00695 | -0.065 | 19.647
-1.5 | 0.2 | 0.00689 | -0.065 | 29.008
-1 | 0.263 | 0.00685 | -0.066 | 38.394
-0.5 | 0.326 | 0.00676 | -0.067 | 48.203
0 | 0.389 | 0.00674 | -0.068 | 57.773
0.5 | 0.452 | 0.00678 | -0.069 | 66.65
1 | 0.515 | 0.00684 | -0.069 | 75.262
1.5 | 0.577 | 0.00694 | -0.07 | 83.25
2 | 0.64 | 0.00703 | -0.071 | 91.008
2.5 | 0.702 | 0.00713 | -0.072 | 98.478
3 | 0.765 | 0.00728 | -0.073 | 105.104
3.5 | 0.827 | 0.00747 | -0.073 | 110.707
4 | 0.889 | 0.00765 | -0.074 | 116.214
4.5 | 0.95 | 0.00787 | -0.075 | 120.79
5 | 1.011 | 0.00808 | -0.076 | 125.122
5.5 | 1.072 | 0.00838 | -0.076 | 127.991
6 | 1.132 | 0.00876 | -0.077 | 129.309
6.5 | 1.191 | 0.00909 | -0.078 | 130.973
7 | 1.247 | 0.00957 | -0.079 | 130.382
7.5 | 1.301 | 0.0101 | -0.08 | 128.739
8 | 1.345 | 0.00846 | -0.08 | 159.027
8.5 | 1.39 | 0.01196 | -0.081 | 116.23
9 | 1.43 | 0.01266 | -0.081 | 112.947
9.5 | 1.464 | 0.01342 | -0.082 | 109.059
10 | 1.491 | 0.01419 | -0.082 | 105.028
10.5 | 1.511 | 0.01502 | -0.083 | 100.59
11 | 1.523 | 0.01583 | -0.084 | 96.18
11.5 | 1.526 | 0.01686 | -0.084 | 90.476
12 | 1.52 | 0.01781 | -0.085 | 85.341
12.5 | 1.504 | 0.01901 | -0.085 | 79.14
13 | 1.478 | 0.02039 | -0.085 | 72.492
13.5 | 1.442 | 0.022 | -0.086 | 65.577
14 | 1.396 | 0.02413 | -0.086 | 57.849
14.5 | 1.34 | 0.02615 | -0.086 | 51.266
15 | 1.273 | 0.02941 | -0.086 | 43.297
15.5 | 1.201 | 0.03237 | -0.086 | 37.09
16 | 1.117 | 0.0374 | -0.086 | 29.859
16.5 | 1.021 | 0.04217 | -0.085 | 24.214

## 134. Re 16M Mach 0.25 (2)
BIGFOIL.COM POLAR EXPORT
mrc-16
MRC-16 |  |  |  | Cl Max: | 1.8423 | at alpha= | 18 | deg
XFOIL ncrit=9 |  |  |  | L/D Max: | 166.7 | at alpha= | 5.5 | deg
Re: | 16000000 |  |  | Cd Min: | 0.19493 | at alpha= | -20 | deg
Mach: | 0.25 |  |  | Cl=0 at alpha= | -3.1424 | deg
|  |  |  | @ Cl=0.1, Cd= | 0.005351
|  |  |  | @ Cl=0.4, Cd= | 0.0049588
|  |  |  | @ Cl=0.6, Cd= | 0.0048318
alpha (deg) | Cl | Cd | Cm | Cl/Cd
-20 | -0.6842 | 0.19493 | 0.0036 | -3.51
-19.5 | -0.6941 | 0.18179 | -0.0042 | -3.8181
-19 | -0.7253 | 0.16487 | -0.0141 | -4.3992
-18.5 | -0.966 | 0.11281 | -0.0482 | -8.5631
-18 | -1.242 | 0.06603 | -0.081 | -18.8096
-17.5 | -1.3072 | 0.04812 | -0.0955 | -27.1654
-17 | -1.3447 | 0.03601 | -0.105 | -37.3424
-16.5 | -1.3678 | 0.02834 | -0.1076 | -48.2639
-16 | -1.3767 | 0.02349 | -0.1052 | -58.6079
-15.5 | -1.3754 | 0.02046 | -0.099 | -67.2239
-15 | -1.3514 | 0.01814 | -0.0939 | -74.4983
-14.5 | -1.312 | 0.01627 | -0.0902 | -80.6392
-14 | -1.2648 | 0.01482 | -0.0871 | -85.3441
-13.5 | -1.2133 | 0.01363 | -0.0845 | -89.0169
-13 | -1.159 | 0.01263 | -0.0823 | -91.7656
-12.5 | -1.103 | 0.0118 | -0.0804 | -93.4746
-12 | -1.0464 | 0.011 | -0.0786 | -95.1273
-11.5 | -0.9899 | 0.0102 | -0.0769 | -97.049
-11 | -0.932 | 0.00955 | -0.0755 | -97.5916
-10.5 | -0.8735 | 0.009 | -0.0744 | -97.0556
-10 | -0.8144 | 0.00853 | -0.0734 | -95.4748
-9.5 | -0.7549 | 0.00814 | -0.0726 | -92.7396
-8.5 | -0.6357 | 0.00748 | -0.0713 | -84.9866
-8 | -0.5765 | 0.00714 | -0.0707 | -80.7423
-7.5 | -0.5172 | 0.00684 | -0.0703 | -75.614
-7 | -0.4576 | 0.00661 | -0.07 | -69.2284
-6.5 | -0.3979 | 0.00641 | -0.0697 | -62.0749
-6 | -0.3386 | 0.00619 | -0.0695 | -54.7011
-5.5 | -0.2791 | 0.00604 | -0.0694 | -46.2086
-5 | -0.2198 | 0.00588 | -0.0694 | -37.381
-4.5 | -0.1604 | 0.00576 | -0.0694 | -27.8472
-4 | -0.1013 | 0.00564 | -0.0694 | -17.961
-3.5 | -0.0422 | 0.00555 | -0.0695 | -7.6036
-3 | 0.0168 | 0.00547 | -0.0696 | 3.0713
-2.5 | 0.0757 | 0.00538 | -0.0697 | 14.0706
-2 | 0.1344 | 0.00531 | -0.0698 | 25.3107
-1.5 | 0.1929 | 0.00525 | -0.07 | 36.7429
-1 | 0.2508 | 0.00518 | -0.07 | 48.417
-0.5 | 0.3086 | 0.0051 | -0.0701 | 60.5098
0 | 0.3662 | 0.005 | -0.0701 | 73.24
0.5 | 0.4237 | 0.00493 | -0.0702 | 85.9432
1 | 0.4808 | 0.00488 | -0.0702 | 98.5246
1.5 | 0.5376 | 0.00485 | -0.0702 | 110.8454
2 | 0.5948 | 0.00483 | -0.0702 | 123.147
2.5 | 0.6515 | 0.00485 | -0.0702 | 134.3299
3 | 0.7084 | 0.00493 | -0.0701 | 143.6917
3.5 | 0.7653 | 0.00503 | -0.0701 | 152.1471
4 | 0.822 | 0.0052 | -0.07 | 158.0769
4.5 | 0.8785 | 0.00541 | -0.0699 | 162.3845
5 | 0.9349 | 0.00564 | -0.0697 | 165.7624
5.5 | 0.9902 | 0.00594 | -0.0693 | 166.7003
6 | 1.0448 | 0.00627 | -0.0688 | 166.6348
6.5 | 1.0978 | 0.0067 | -0.068 | 163.8507
7 | 1.1496 | 0.00716 | -0.0669 | 160.5587
7.5 | 1.1991 | 0.00766 | -0.0652 | 156.5405
8 | 1.2491 | 0.00823 | -0.0638 | 151.774
8.5 | 1.3087 | 0.00889 | -0.0645 | 147.2103
9 | 1.3553 | 0.00952 | -0.0624 | 142.3634
9.5 | 1.4016 | 0.01012 | -0.0602 | 138.498
10 | 1.4424 | 0.01077 | -0.057 | 133.9276
10.5 | 1.4833 | 0.01147 | -0.0539 | 129.32
11 | 1.5231 | 0.01224 | -0.0508 | 124.4363
11.5 | 1.5614 | 0.01314 | -0.0477 | 118.828
12 | 1.5995 | 0.0141 | -0.0447 | 113.4397
12.5 | 1.6345 | 0.01529 | -0.0415 | 106.8999
13 | 1.6691 | 0.01658 | -0.0385 | 100.6695
13.5 | 1.7006 | 0.01811 | -0.0353 | 93.9039
14 | 1.7283 | 0.01998 | -0.0321 | 86.5015
14.5 | 1.7553 | 0.02202 | -0.0291 | 79.7139
15 | 1.7794 | 0.02436 | -0.0262 | 73.046
15.5 | 1.8003 | 0.02708 | -0.0234 | 66.4808
16 | 1.8177 | 0.03023 | -0.0208 | 60.129
16.5 | 1.8301 | 0.03402 | -0.0185 | 53.7948
17 | 1.8384 | 0.03835 | -0.0164 | 47.9374
17.5 | 1.842 | 0.04338 | -0.0148 | 42.462
18 | 1.8423 | 0.0489 | -0.0136 | 37.6748
18.5 | 1.8399 | 0.05493 | -0.013 | 33.4954
19 | 1.8322 | 0.06166 | -0.0127 | 29.7146
19.5 | 1.8204 | 0.06908 | -0.013 | 26.3521
20 | 1.8036 | 0.0772 | -0.0139 | 23.3627

## 135. Re 16M Mach 0.50 (1)
BIGFOIL.COM POLAR EXPORT
mrc-16
MRC-16 |  |  |  | Cl Max: | 1.465 | at alpha= | 8.5 | deg
JavaFoil+Calcfoil stall+Eppler ext transition |  |  |  | L/D Max: | 156.591 | at alpha= | 5.5 | deg
Re: | 16000000 |  |  | Cd Min: | 0.007 | at alpha= | 0 | deg
Mach: | 0.5 |  |  | Cl=0 at alpha= | -3.0857 | deg
|  |  |  | @ Cl=0.1, Cd= | 0.0072471
|  |  |  | @ Cl=0.4, Cd= | 0.0070296
|  |  |  | @ Cl=0.6, Cd= | 0.0072229
alpha (deg) | Cl | Cd | Cm | Cl/Cd
-20 | -0.946 | 0.18186 | -0.027 | -5.201
-19.5 | -0.919 | 0.17569 | -0.027 | -5.228
-19 | -0.893 | 0.15484 | -0.028 | -5.769
-18.5 | -0.865 | 0.15009 | -0.028 | -5.761
-18 | -0.836 | 0.14765 | -0.028 | -5.665
-17.5 | -0.808 | 0.1419 | -0.028 | -5.695
-17 | -0.779 | 0.1365 | -0.027 | -5.71
-16.5 | -0.752 | 0.12777 | -0.028 | -5.887
-16 | -0.727 | 0.11642 | -0.029 | -6.242
-15.5 | -0.7 | 0.10548 | -0.03 | -6.636
-15 | -0.671 | 0.10108 | -0.03 | -6.642
-14.5 | -0.648 | 0.08971 | -0.032 | -7.219
-14 | -0.622 | 0.08255 | -0.034 | -7.536
-13.5 | -0.586 | 0.09423 | -0.029 | -6.215
-13 | -0.559 | 0.08537 | -0.031 | -6.552
-12.5 | -0.539 | 0.07135 | -0.036 | -7.549
-12 | -0.532 | 0.04877 | -0.044 | -10.9
-11.5 | -0.554 | 0.01799 | -0.053 | -30.804
-11 | -0.447 | 0.06924 | -0.032 | -6.456
-10.5 | -0.427 | 0.05599 | -0.039 | -7.633
-10 | -0.459 | 0.01562 | -0.056 | -29.37
-9.5 | -0.362 | 0.05942 | -0.033 | -6.1
-9 | -0.338 | 0.05189 | -0.038 | -6.507
-8.5 | -0.375 | 0.01074 | -0.061 | -34.936
-8 | -0.279 | 0.04918 | -0.036 | -5.67
-7.5 | -0.302 | 0.01101 | -0.062 | -27.464
-7 | -0.273 | 0.00965 | -0.064 | -28.3
-6.5 | -0.389 | 0.00892 | -0.065 | -43.566
-6 | -0.362 | 0.00841 | -0.065 | -43.019
-5.5 | -0.314 | 0.00811 | -0.066 | -38.687
-5 | -0.256 | 0.00788 | -0.067 | -32.532
-4.5 | -0.193 | 0.00768 | -0.068 | -25.111
-4 | -0.126 | 0.00752 | -0.069 | -16.765
-3.5 | -0.058 | 0.00745 | -0.07 | -7.75
-3 | 0.012 | 0.00737 | -0.071 | 1.594
-2.5 | 0.082 | 0.00726 | -0.071 | 11.288
-2 | 0.152 | 0.00721 | -0.072 | 21.138
-1.5 | 0.223 | 0.00719 | -0.073 | 31.052
-1 | 0.294 | 0.0071 | -0.074 | 41.329
-0.5 | 0.364 | 0.00706 | -0.075 | 51.579
0 | 0.435 | 0.007 | -0.076 | 62.131
0.5 | 0.505 | 0.0071 | -0.077 | 71.081
1 | 0.575 | 0.00718 | -0.078 | 80.049
1.5 | 0.645 | 0.0073 | -0.078 | 88.283
2 | 0.715 | 0.00746 | -0.079 | 95.799
2.5 | 0.784 | 0.00762 | -0.08 | 102.947
3 | 0.853 | 0.00788 | -0.081 | 108.272
3.5 | 0.922 | 0.00813 | -0.082 | 113.433
4 | 0.991 | 0.00845 | -0.083 | 117.264
4.5 | 1.059 | 0.00875 | -0.084 | 120.962
5 | 1.126 | 0.00917 | -0.085 | 122.906
5.5 | 1.188 | 0.00759 | -0.085 | 156.591
6 | 1.251 | 0.01096 | -0.086 | 114.156
6.5 | 1.312 | 0.01135 | -0.087 | 115.652
7 | 1.367 | 0.01218 | -0.087 | 112.258
7.5 | 1.412 | 0.01322 | -0.088 | 106.863
8 | 1.446 | 0.01455 | -0.089 | 99.417
8.5 | 1.465 | 0.016 | -0.089 | 91.524
9 | 1.455 | 0.01762 | -0.09 | 82.608
9.5 | 1.377 | 0.01954 | -0.09 | 70.508
10 | 0.876 | 0.02256 | -0.09 | 38.833
10.5 | 0.907 | 0.02345 | -0.091 | 38.664
11 | 0.928 | 0.02828 | -0.09 | 32.818
11.5 | 0.957 | 0.02982 | -0.091 | 32.078
12 | 0.985 | 0.03165 | -0.091 | 31.118
12.5 | 1.015 | 0.03231 | -0.092 | 31.43
13 | 1.029 | 0.03998 | -0.09 | 25.743
13.5 | 1.061 | 0.0399 | -0.091 | 26.595

## 136. Re 16M Mach 0.50 (2)
BIGFOIL.COM POLAR EXPORT
mrc-16
MRC-16 |  |  |  | Cl Max: | 1.6989 | at alpha= | 12 | deg
XFOIL ncrit=9 |  |  |  | L/D Max: | 174.046 | at alpha= | 5 | deg
Re: | 16000000 |  |  | Cd Min: | 0.24937 | at alpha= | -20 | deg
Mach: | 0.5 |  |  | Cl=0 at alpha= | -3.1385 | deg
|  |  |  | @ Cl=0.1, Cd= | 0.0055344
|  |  |  | @ Cl=0.4, Cd= | 0.0051705
|  |  |  | @ Cl=0.6, Cd= | 0.0050078
alpha (deg) | Cl | Cd | Cm | Cl/Cd
-20 | -0.6236 | 0.24937 | 0.0187 | -2.5007
-19.5 | -0.6016 | 0.24118 | 0.0136 | -2.4944
-19 | -0.5805 | 0.23275 | 0.0085 | -2.4941
-18.5 | -0.558 | 0.22524 | 0.0037 | -2.4774
-18 | -0.5363 | 0.21751 | -0.001 | -2.4656
-17.5 | -0.5164 | 0.20914 | -0.0057 | -2.4692
-17 | -0.5 | 0.19945 | -0.0107 | -2.5069
-16.5 | -0.483 | 0.19038 | -0.0155 | -2.537
-16 | -0.4638 | 0.18251 | -0.0198 | -2.5412
-15.5 | -0.45 | 0.17349 | -0.0242 | -2.5938
-15 | -0.4365 | 0.16536 | -0.0278 | -2.6397
-14.5 | -0.4272 | 0.15576 | -0.0323 | -2.7427
-14 | -0.4209 | 0.14598 | -0.037 | -2.8833
-13.5 | -0.4176 | 0.13601 | -0.0417 | -3.0704
-13 | -0.4277 | 0.12402 | -0.0477 | -3.4486
-12.5 | -0.4273 | 0.11453 | -0.0524 | -3.7309
-12 | -0.4327 | 0.1045 | -0.0577 | -4.1407
-11.5 | -0.4416 | 0.09435 | -0.0633 | -4.6804
-11 | -0.4529 | 0.08418 | -0.0693 | -5.3801
-10.5 | -0.4653 | 0.07404 | -0.0758 | -6.2844
-10 | -0.4775 | 0.06378 | -0.0831 | -7.4867
-9.5 | -0.4852 | 0.05185 | -0.0936 | -9.3578
-9 | -0.4958 | 0.03909 | -0.1081 | -12.6836
-8.5 | -0.5266 | 0.03104 | -0.1099 | -16.9652
-8 | -0.5529 | 0.0225 | -0.1064 | -24.5733
-7.5 | -0.564 | 0.01407 | -0.1002 | -40.0853
-7 | -0.536 | 0.00896 | -0.0933 | -59.8214
-6.5 | -0.4733 | 0.0074 | -0.0889 | -63.9595
-6 | -0.4019 | 0.00686 | -0.0863 | -58.586
-5.5 | -0.3298 | 0.00655 | -0.0844 | -50.3511
-5 | -0.2589 | 0.00627 | -0.0829 | -41.2919
-4.5 | -0.1883 | 0.00609 | -0.0818 | -30.9195
-4 | -0.1187 | 0.0059 | -0.0809 | -20.1186
-3.5 | -0.0496 | 0.00576 | -0.0803 | -8.6111
-3 | 0.019 | 0.00565 | -0.0798 | 3.3628
-2.5 | 0.0869 | 0.00555 | -0.0794 | 15.6577
-2 | 0.1543 | 0.00547 | -0.0791 | 28.2084
-1.5 | 0.221 | 0.00541 | -0.0789 | 40.8503
-1 | 0.287 | 0.00533 | -0.0786 | 53.8462
-0.5 | 0.3529 | 0.00525 | -0.0784 | 67.219
0 | 0.4181 | 0.00514 | -0.0782 | 81.3424
0.5 | 0.483 | 0.00508 | -0.0779 | 95.0787
1 | 0.5476 | 0.00504 | -0.0776 | 108.6508
1.5 | 0.6126 | 0.005 | -0.0774 | 122.52
2 | 0.6775 | 0.005 | -0.0771 | 135.5
3 | 0.8074 | 0.00516 | -0.0762 | 156.4729
3.5 | 0.8724 | 0.00534 | -0.0756 | 163.3708
4 | 0.9376 | 0.00555 | -0.0748 | 168.9369
4.5 | 1.002 | 0.00585 | -0.0738 | 171.2821
5 | 1.0669 | 0.00613 | -0.0727 | 174.0457
5.5 | 1.1295 | 0.00652 | -0.071 | 173.2362
6 | 1.1919 | 0.00692 | -0.069 | 172.2399
6.5 | 1.2511 | 0.00744 | -0.0663 | 168.1586
7 | 1.3001 | 0.00806 | -0.0615 | 161.3027
7.5 | 1.351 | 0.00896 | -0.0573 | 150.7812
8 | 1.3949 | 0.01001 | -0.0519 | 139.3506
8.5 | 1.438 | 0.01126 | -0.0466 | 127.7087
9 | 1.4803 | 0.0127 | -0.0414 | 116.5591
9.5 | 1.5213 | 0.01439 | -0.0362 | 105.7192
10 | 1.5639 | 0.0162 | -0.0315 | 96.537
10.5 | 1.6053 | 0.01825 | -0.0268 | 87.9616
11 | 1.6451 | 0.02059 | -0.0222 | 79.898
11.5 | 1.6797 | 0.02344 | -0.0173 | 71.6596
12 | 1.6989 | 0.02748 | -0.012 | 61.8231
12.5 | 1.6919 | 0.03364 | -0.0068 | 50.2943
13 | 1.6478 | 0.04298 | -0.0028 | 38.3388
13.5 | 1.6075 | 0.05272 | -0.001 | 30.4913
14 | 1.5638 | 0.06331 | -0.0009 | 24.7007
14.5 | 1.5205 | 0.07434 | -0.002 | 20.4533
15 | 1.4776 | 0.08583 | -0.0043 | 17.2154
15.5 | 1.4364 | 0.09768 | -0.0076 | 14.7052
16 | 1.3972 | 0.10986 | -0.0119 | 12.718
16.5 | 1.3604 | 0.12226 | -0.0172 | 11.1271
17 | 1.327 | 0.13497 | -0.0234 | 9.8318

## 137. Re 18M Mach 0.00 (1)
BIGFOIL.COM POLAR EXPORT
mrc-16
MRC-16 |  |  |  | Cl Max: | 1.57 | at alpha= | 13 | deg
JavaFoil+Calcfoil stall+Eppler ext transition |  |  |  | L/D Max: | 133.39 | at alpha= | 7 | deg
Re: | 18000000 |  |  | Cd Min: | 0.00669 | at alpha= | 0 | deg
Mach: | 0 |  |  | Cl=0 at alpha= | -3.0833 | deg
|  |  |  | @ Cl=0.1, Cd= | 0.006901
|  |  |  | @ Cl=0.4, Cd= | 0.0067051
|  |  |  | @ Cl=0.6, Cd= | 0.0068905
alpha (deg) | Cl | Cd | Cm | Cl/Cd
-17 | -0.603 | 0.11461 | -0.025 | -5.261
-16.5 | -0.617 | 0.10853 | -0.026 | -5.687
-16 | -0.632 | 0.1006 | -0.027 | -6.279
-15.5 | -0.643 | 0.09511 | -0.028 | -6.765
-15 | -0.655 | 0.08821 | -0.029 | -7.42
-14.5 | -0.667 | 0.07853 | -0.031 | -8.492
-14 | -0.678 | 0.0689 | -0.033 | -9.843
-13.5 | -0.694 | 0.05524 | -0.036 | -12.558
-13 | -0.724 | 0.03404 | -0.04 | -21.285
-12.5 | -0.769 | 0.0156 | -0.045 | -49.304
-12 | -0.776 | 0.01213 | -0.047 | -63.987
-11.5 | -0.768 | 0.0111 | -0.049 | -69.145
-11 | -0.752 | 0.01008 | -0.05 | -74.598
-10.5 | -0.727 | 0.00946 | -0.05 | -76.879
-10 | -0.698 | 0.00914 | -0.051 | -76.348
-9.5 | -0.665 | 0.00874 | -0.052 | -76.139
-9 | -0.629 | 0.00852 | -0.052 | -73.789
-8.5 | -0.588 | 0.00826 | -0.053 | -71.255
-8 | -0.545 | 0.00808 | -0.054 | -67.372
-7.5 | -0.498 | 0.00789 | -0.055 | -63.059
-7 | -0.448 | 0.00774 | -0.055 | -57.913
-6.5 | -0.396 | 0.00757 | -0.056 | -52.328
-6 | -0.342 | 0.00745 | -0.057 | -45.953
-5.5 | -0.286 | 0.00736 | -0.057 | -38.909
-5 | -0.229 | 0.00725 | -0.058 | -31.548
-4.5 | -0.17 | 0.00716 | -0.059 | -23.755
-4 | -0.111 | 0.00709 | -0.06 | -15.589
-3.5 | -0.05 | 0.00701 | -0.06 | -7.186
-3 | 0.01 | 0.00697 | -0.061 | 1.466
-2.5 | 0.071 | 0.00692 | -0.062 | 10.281
-2 | 0.132 | 0.00688 | -0.063 | 19.239
-1.5 | 0.193 | 0.00682 | -0.063 | 28.365
-1 | 0.255 | 0.00677 | -0.064 | 37.603
-0.5 | 0.316 | 0.00671 | -0.065 | 47.054
0 | 0.377 | 0.00669 | -0.066 | 56.318
0.5 | 0.438 | 0.00673 | -0.066 | 65.048
1 | 0.499 | 0.00675 | -0.067 | 73.814
1.5 | 0.559 | 0.00683 | -0.068 | 81.911
2 | 0.62 | 0.00692 | -0.069 | 89.642
2.5 | 0.68 | 0.00702 | -0.069 | 96.876
3 | 0.741 | 0.00715 | -0.07 | 103.627
3.5 | 0.801 | 0.00732 | -0.071 | 109.478
4 | 0.861 | 0.00746 | -0.072 | 115.35
4.5 | 0.921 | 0.00769 | -0.072 | 119.706
5 | 0.98 | 0.00786 | -0.073 | 124.67
5.5 | 1.039 | 0.00811 | -0.074 | 128.122
6 | 1.098 | 0.00839 | -0.075 | 130.885
6.5 | 1.155 | 0.0087 | -0.076 | 132.709
7 | 1.21 | 0.00907 | -0.076 | 133.39
7.5 | 1.263 | 0.00953 | -0.077 | 132.638
8 | 1.314 | 0.01002 | -0.078 | 131.19
8.5 | 1.363 | 0.0106 | -0.079 | 128.51
9 | 1.401 | 0.01171 | -0.079 | 119.563
9.5 | 1.439 | 0.01227 | -0.079 | 117.278
10 | 1.474 | 0.01287 | -0.08 | 114.55
10.5 | 1.503 | 0.0135 | -0.081 | 111.332
11 | 1.528 | 0.01416 | -0.081 | 107.917
11.5 | 1.547 | 0.01485 | -0.082 | 104.178
12 | 1.56 | 0.01561 | -0.082 | 99.994
12.5 | 1.568 | 0.01644 | -0.083 | 95.36
13 | 1.57 | 0.0173 | -0.083 | 90.765
13.5 | 1.566 | 0.01845 | -0.084 | 84.906
14 | 1.557 | 0.01954 | -0.084 | 79.667
14.5 | 1.542 | 0.02099 | -0.085 | 73.476
15 | 1.523 | 0.02236 | -0.085 | 68.107
15.5 | 1.497 | 0.02429 | -0.085 | 61.637
16 | 1.469 | 0.02597 | -0.085 | 56.562
16.5 | 1.431 | 0.02814 | -0.086 | 50.858
17 | 1.39 | 0.03077 | -0.086 | 45.175
17.5 | 1.346 | 0.03358 | -0.086 | 40.08
18 | 1.299 | 0.03728 | -0.086 | 34.836

## 138. Re 18M Mach 0.00 (2)
BIGFOIL.COM POLAR EXPORT
mrc-16
MRC-16 |  |  |  | Cl Max: | 1.9143 | at alpha= | 20 | deg
XFOIL ncrit=9 |  |  |  | L/D Max: | 164.967 | at alpha= | 6 | deg
Re: | 18000000 |  |  | Cd Min: | 0.04812 | at alpha= | 20 | deg
Mach: | 0 |  |  | Cl=0 at alpha= | -3.1387 | deg
|  |  |  | @ Cl=0.1, Cd= | 0.0052752
|  |  |  | @ Cl=0.4, Cd= | 0.0049299
|  |  |  | @ Cl=0.6, Cd= | 0.0048374
alpha (deg) | Cl | Cd | Cm | Cl/Cd
-20 | -1.6704 | 0.02211 | -0.0863 | -75.5495
-19.5 | -1.6511 | 0.02026 | -0.0837 | -81.4956
-19 | -1.6281 | 0.01882 | -0.0806 | -86.509
-18.5 | -1.6025 | 0.01768 | -0.0771 | -90.6391
-18 | -1.5629 | 0.01666 | -0.0757 | -93.8115
-17.5 | -1.5235 | 0.01579 | -0.0739 | -96.4851
-17 | -1.4825 | 0.015 | -0.0721 | -98.8333
-16.5 | -1.4385 | 0.01428 | -0.0708 | -100.7353
-16 | -1.3925 | 0.01359 | -0.0697 | -102.465
-15.5 | -1.3449 | 0.01295 | -0.0688 | -103.8533
-15 | -1.2961 | 0.01234 | -0.0681 | -105.0324
-14.5 | -1.2463 | 0.01176 | -0.0675 | -105.9779
-14 | -1.1956 | 0.01123 | -0.067 | -106.4648
-13 | -1.0927 | 0.01018 | -0.0661 | -107.3379
-12.5 | -1.0407 | 0.00966 | -0.0657 | -107.7329
-12 | -0.988 | 0.00918 | -0.0653 | -107.6253
-11.5 | -0.9346 | 0.00875 | -0.0651 | -106.8114
-11 | -0.8804 | 0.00839 | -0.065 | -104.9344
-10.5 | -0.8257 | 0.00808 | -0.065 | -102.1906
-10 | -0.7706 | 0.00779 | -0.065 | -98.9217
-9 | -0.6601 | 0.00724 | -0.065 | -91.174
-8.5 | -0.6048 | 0.00696 | -0.065 | -86.8966
-8 | -0.5492 | 0.00671 | -0.065 | -81.848
-7.5 | -0.4931 | 0.00652 | -0.0651 | -75.6288
-7 | -0.4368 | 0.00635 | -0.0653 | -68.7874
-6.5 | -0.3807 | 0.00615 | -0.0654 | -61.9024
-6 | -0.3243 | 0.006 | -0.0656 | -54.05
-5.5 | -0.2676 | 0.00587 | -0.0658 | -45.5877
-5 | -0.2111 | 0.00573 | -0.066 | -36.8412
-4.5 | -0.1543 | 0.00562 | -0.0662 | -27.4555
-4 | -0.0976 | 0.00552 | -0.0664 | -17.6812
-3.5 | -0.0409 | 0.00544 | -0.0666 | -7.5184
-3 | 0.0157 | 0.00536 | -0.0669 | 2.9291
-2.5 | 0.072 | 0.0053 | -0.0671 | 13.5849
-2 | 0.1285 | 0.00525 | -0.0673 | 24.4762
-1.5 | 0.185 | 0.00519 | -0.0675 | 35.6455
-1 | 0.2411 | 0.00511 | -0.0677 | 47.182
-0.5 | 0.2968 | 0.00504 | -0.0678 | 58.8889
0 | 0.3523 | 0.00499 | -0.0679 | 70.6012
0.5 | 0.4079 | 0.00492 | -0.068 | 82.9065
1 | 0.4634 | 0.00487 | -0.0682 | 95.154
1.5 | 0.5184 | 0.00483 | -0.0682 | 107.3292
2.5 | 0.6283 | 0.00484 | -0.0684 | 129.814
3 | 0.6828 | 0.00492 | -0.0684 | 138.7805
3.5 | 0.7375 | 0.005 | -0.0685 | 147.5
4 | 0.7919 | 0.00515 | -0.0686 | 153.767
4.5 | 0.8464 | 0.00532 | -0.0686 | 159.0977
5 | 0.9 | 0.00556 | -0.0686 | 161.8705
5.5 | 0.9536 | 0.0058 | -0.0685 | 164.4138
6 | 1.0063 | 0.0061 | -0.0683 | 164.9672
6.5 | 1.0577 | 0.00648 | -0.0679 | 163.2253
7 | 1.1079 | 0.00692 | -0.0673 | 160.1012
7.5 | 1.1578 | 0.00733 | -0.0666 | 157.9536
8 | 1.2054 | 0.00777 | -0.0655 | 155.1351
8.5 | 1.2549 | 0.00829 | -0.0648 | 151.3752
9 | 1.3119 | 0.00885 | -0.066 | 148.2373
9.5 | 1.3594 | 0.00934 | -0.0651 | 145.546
10 | 1.4046 | 0.00989 | -0.0637 | 142.0222
10.5 | 1.45 | 0.01042 | -0.0624 | 139.1555
11 | 1.4935 | 0.01095 | -0.0609 | 136.3927
11.5 | 1.5326 | 0.01151 | -0.0585 | 133.1538
12 | 1.5698 | 0.01218 | -0.0559 | 128.8834
12.5 | 1.6071 | 0.01286 | -0.0536 | 124.9689
13 | 1.6412 | 0.01372 | -0.0509 | 119.621
13.5 | 1.6754 | 0.01461 | -0.0485 | 114.6749
14 | 1.7083 | 0.01561 | -0.0461 | 109.4363
14.5 | 1.7385 | 0.01682 | -0.0435 | 103.3591
15 | 1.7661 | 0.01823 | -0.0409 | 96.8788
15.5 | 1.7923 | 0.0198 | -0.0384 | 90.5202
16 | 1.818 | 0.02149 | -0.0361 | 84.5975
16.5 | 1.8407 | 0.02345 | -0.0338 | 78.4947
17 | 1.8607 | 0.02569 | -0.0316 | 72.429
17.5 | 1.8766 | 0.02837 | -0.0293 | 66.1473
18 | 1.8904 | 0.03139 | -0.0274 | 60.223
18.5 | 1.9007 | 0.03491 | -0.0256 | 54.4457
19 | 1.9075 | 0.03891 | -0.0241 | 49.0234
19.5 | 1.9121 | 0.04335 | -0.023 | 44.1084
20 | 1.9143 | 0.04812 | -0.0222 | 39.7818

## 139. Re 18M Mach 0.10 (1)
BIGFOIL.COM POLAR EXPORT
mrc-16
MRC-16 |  |  |  | Cl Max: | 1.562 | at alpha= | 12.5 | deg
JavaFoil+Calcfoil stall+Eppler ext transition |  |  |  | L/D Max: | 161.192 | at alpha= | 8.5 | deg
Re: | 18000000 |  |  | Cd Min: | 0.00669 | at alpha= | 0 | deg
Mach: | 0.1 |  |  | Cl=0 at alpha= | -3.082 | deg
|  |  |  | @ Cl=0.1, Cd= | 0.0069016
|  |  |  | @ Cl=0.4, Cd= | 0.0067038
|  |  |  | @ Cl=0.6, Cd= | 0.0069098
alpha (deg) | Cl | Cd | Cm | Cl/Cd
-17 | -0.562 | 0.1169 | -0.025 | -4.805
-16.5 | -0.579 | 0.11073 | -0.025 | -5.228
-16 | -0.596 | 0.10351 | -0.026 | -5.757
-15.5 | -0.61 | 0.09863 | -0.027 | -6.186
-15 | -0.624 | 0.09209 | -0.028 | -6.775
-14.5 | -0.636 | 0.08524 | -0.029 | -7.467
-14 | -0.648 | 0.07762 | -0.03 | -8.343
-13.5 | -0.662 | 0.06581 | -0.033 | -10.054
-13 | -0.681 | 0.04981 | -0.037 | -13.679
-12.5 | -0.735 | 0.0209 | -0.044 | -35.178
-12 | -0.758 | 0.01306 | -0.047 | -58.059
-11.5 | -0.756 | 0.01143 | -0.049 | -66.143
-11 | -0.745 | 0.0102 | -0.05 | -73.026
-10.5 | -0.722 | 0.00957 | -0.051 | -75.461
-10 | -0.695 | 0.00923 | -0.051 | -75.264
-9.5 | -0.663 | 0.00883 | -0.052 | -75.093
-9 | -0.628 | 0.00856 | -0.053 | -73.34
-8.5 | -0.588 | 0.00834 | -0.053 | -70.553
-8 | -0.545 | 0.00811 | -0.054 | -67.211
-7.5 | -0.499 | 0.00794 | -0.055 | -62.844
-7 | -0.45 | 0.00777 | -0.056 | -57.871
-6.5 | -0.398 | 0.00761 | -0.056 | -52.245
-6 | -0.343 | 0.00748 | -0.057 | -45.896
-5.5 | -0.287 | 0.00739 | -0.058 | -38.877
-5 | -0.23 | 0.00723 | -0.058 | -31.778
-4.5 | -0.171 | 0.00718 | -0.059 | -23.786
-4 | -0.111 | 0.0071 | -0.06 | -15.649
-3.5 | -0.051 | 0.00704 | -0.061 | -7.188
-3 | 0.01 | 0.00699 | -0.061 | 1.468
-2.5 | 0.072 | 0.00692 | -0.062 | 10.338
-2 | 0.133 | 0.00688 | -0.063 | 19.326
-1.5 | 0.194 | 0.00683 | -0.064 | 28.487
-1 | 0.256 | 0.00675 | -0.064 | 37.894
-0.5 | 0.317 | 0.00671 | -0.065 | 47.258
0 | 0.379 | 0.00669 | -0.066 | 56.577
0.5 | 0.44 | 0.00673 | -0.067 | 65.372
1 | 0.501 | 0.00678 | -0.068 | 73.928
1.5 | 0.562 | 0.00686 | -0.068 | 81.978
2 | 0.623 | 0.00694 | -0.069 | 89.726
2.5 | 0.684 | 0.00705 | -0.07 | 96.953
3 | 0.744 | 0.00716 | -0.071 | 103.931
3.5 | 0.805 | 0.00731 | -0.071 | 110.123
4 | 0.865 | 0.0075 | -0.072 | 115.334
4.5 | 0.925 | 0.00768 | -0.073 | 120.507
5 | 0.985 | 0.0079 | -0.074 | 124.691
5.5 | 1.044 | 0.00816 | -0.074 | 127.947
6 | 1.103 | 0.00846 | -0.075 | 130.298
6.5 | 1.161 | 0.00878 | -0.076 | 132.226
7 | 1.216 | 0.00918 | -0.077 | 132.423
7.5 | 1.269 | 0.00959 | -0.077 | 132.389
8 | 1.32 | 0.01008 | -0.078 | 130.891
8.5 | 1.363 | 0.00845 | -0.079 | 161.192
9 | 1.406 | 0.01182 | -0.079 | 118.899
9.5 | 1.444 | 0.01241 | -0.08 | 116.369
10 | 1.477 | 0.01303 | -0.08 | 113.35
10.5 | 1.505 | 0.0137 | -0.081 | 109.903
11 | 1.529 | 0.01435 | -0.082 | 106.541
11.5 | 1.546 | 0.01511 | -0.082 | 102.268
12 | 1.557 | 0.01585 | -0.083 | 98.244
12.5 | 1.562 | 0.01673 | -0.083 | 93.39
13 | 1.561 | 0.01767 | -0.084 | 88.35
13.5 | 1.553 | 0.01889 | -0.084 | 82.246
14 | 1.54 | 0.02006 | -0.085 | 76.778
14.5 | 1.521 | 0.02149 | -0.085 | 70.776
15 | 1.497 | 0.02298 | -0.085 | 65.157
15.5 | 1.467 | 0.02486 | -0.085 | 59.032
16 | 1.433 | 0.02692 | -0.086 | 53.246
16.5 | 1.39 | 0.0292 | -0.086 | 47.595
17 | 1.342 | 0.03219 | -0.086 | 41.688
17.5 | 1.291 | 0.03563 | -0.086 | 36.245

## 140. Re 18M Mach 0.10 (2)
BIGFOIL.COM POLAR EXPORT
mrc-16
MRC-16 |  |  |  | Cl Max: | 1.9047 | at alpha= | 20 | deg
XFOIL ncrit=9 |  |  |  | L/D Max: | 165.441 | at alpha= | 6 | deg
Re: | 18000000 |  |  | Cd Min: | 0.05171 | at alpha= | 20 | deg
Mach: | 0.1 |  |  | Cl=0 at alpha= | -3.1386 | deg
|  |  |  | @ Cl=0.1, Cd= | 0.0052758
|  |  |  | @ Cl=0.4, Cd= | 0.0049329
|  |  |  | @ Cl=0.6, Cd= | 0.0048442
alpha (deg) | Cl | Cd | Cm | Cl/Cd
-20 | -1.6459 | 0.02613 | -0.093 | -62.9889
-19.5 | -1.6358 | 0.02309 | -0.0912 | -70.8445
-19 | -1.6207 | 0.02081 | -0.0883 | -77.8808
-18.5 | -1.6008 | 0.01909 | -0.0847 | -83.8554
-18 | -1.5757 | 0.01779 | -0.0808 | -88.5722
-17.5 | -1.5348 | 0.01667 | -0.0791 | -92.0696
-17 | -1.4959 | 0.01576 | -0.0767 | -94.9175
-16.5 | -1.4526 | 0.01492 | -0.0749 | -97.3592
-16 | -1.4067 | 0.01414 | -0.0734 | -99.4837
-15.5 | -1.3589 | 0.01342 | -0.0722 | -101.2593
-15 | -1.3096 | 0.01275 | -0.0712 | -102.7137
-14.5 | -1.2593 | 0.01212 | -0.0703 | -103.9026
-14 | -1.2079 | 0.01154 | -0.0695 | -104.6707
-13.5 | -1.1558 | 0.01099 | -0.0688 | -105.1683
-13 | -1.1031 | 0.01047 | -0.0682 | -105.3582
-12.5 | -1.0504 | 0.00992 | -0.0676 | -105.8871
-12 | -0.9971 | 0.0094 | -0.0671 | -106.0745
-11.5 | -0.9433 | 0.0089 | -0.0667 | -105.9888
-11 | -0.8885 | 0.0085 | -0.0664 | -104.5294
-10.5 | -0.8332 | 0.00817 | -0.0662 | -101.9829
-10 | -0.7775 | 0.00786 | -0.0661 | -98.9186
-9.5 | -0.7215 | 0.00758 | -0.066 | -95.1847
-9 | -0.6655 | 0.00731 | -0.066 | -91.0397
-8.5 | -0.6096 | 0.00702 | -0.0659 | -86.8376
-8 | -0.5535 | 0.00676 | -0.0658 | -81.8787
-7.5 | -0.497 | 0.00655 | -0.0658 | -75.8779
-7 | -0.4401 | 0.00637 | -0.0659 | -69.0895
-6.5 | -0.3835 | 0.00618 | -0.066 | -62.055
-6 | -0.3266 | 0.00601 | -0.0661 | -54.3428
-5.5 | -0.2695 | 0.00588 | -0.0663 | -45.8333
-5 | -0.2126 | 0.00574 | -0.0665 | -37.0383
-4.5 | -0.1554 | 0.00563 | -0.0667 | -27.6021
-4 | -0.0983 | 0.00553 | -0.0669 | -17.7758
-3.5 | -0.0412 | 0.00544 | -0.0671 | -7.5735
-3 | 0.0158 | 0.00537 | -0.0673 | 2.9423
-2.5 | 0.0725 | 0.0053 | -0.0674 | 13.6792
-2 | 0.1293 | 0.00525 | -0.0676 | 24.6286
-1.5 | 0.1862 | 0.00519 | -0.0679 | 35.8767
-1 | 0.2426 | 0.00512 | -0.068 | 47.3828
-0.5 | 0.2986 | 0.00504 | -0.0681 | 59.246
0 | 0.3544 | 0.00499 | -0.0682 | 71.022
0.5 | 0.4103 | 0.00492 | -0.0684 | 83.3943
1 | 0.4661 | 0.00487 | -0.0685 | 95.7084
1.5 | 0.5215 | 0.00484 | -0.0686 | 107.7479
2 | 0.5765 | 0.00484 | -0.0686 | 119.1116
2.5 | 0.632 | 0.00485 | -0.0687 | 130.3093
3 | 0.6869 | 0.00492 | -0.0687 | 139.6138
3.5 | 0.7419 | 0.00501 | -0.0688 | 148.0838
4 | 0.7966 | 0.00516 | -0.0688 | 154.3798
4.5 | 0.8515 | 0.00533 | -0.0689 | 159.7561
5 | 0.9054 | 0.00558 | -0.0688 | 162.2581
5.5 | 0.9594 | 0.00582 | -0.0687 | 164.8454
6 | 1.0125 | 0.00612 | -0.0685 | 165.4412
6.5 | 1.0642 | 0.0065 | -0.068 | 163.7231
7 | 1.1147 | 0.00695 | -0.0673 | 160.3885
7.5 | 1.1647 | 0.00737 | -0.0666 | 158.0326
8 | 1.2124 | 0.00781 | -0.0653 | 155.2369
9 | 1.32 | 0.00894 | -0.0658 | 147.651
9.5 | 1.3667 | 0.00943 | -0.0645 | 144.9311
10 | 1.4121 | 0.01 | -0.063 | 141.21
10.5 | 1.4574 | 0.01054 | -0.0616 | 138.2732
11 | 1.4988 | 0.0111 | -0.0594 | 135.027
11.5 | 1.538 | 0.01168 | -0.0569 | 131.6781
12 | 1.5753 | 0.01239 | -0.0543 | 127.1429
12.5 | 1.6125 | 0.01312 | -0.0518 | 122.904
13 | 1.6468 | 0.01404 | -0.0491 | 117.2934
13.5 | 1.6816 | 0.01498 | -0.0467 | 112.2563
14 | 1.7136 | 0.01609 | -0.0441 | 106.5009
14.5 | 1.7423 | 0.01745 | -0.0413 | 99.8453
15 | 1.7702 | 0.01896 | -0.0386 | 93.365
15.5 | 1.7967 | 0.0206 | -0.0361 | 87.2184
16 | 1.8213 | 0.02248 | -0.0337 | 81.0187
16.5 | 1.8427 | 0.02464 | -0.0313 | 74.7849
17 | 1.8611 | 0.02716 | -0.029 | 68.5236
17.5 | 1.8743 | 0.03022 | -0.0267 | 62.0218
18 | 1.8863 | 0.03362 | -0.0248 | 56.1065
18.5 | 1.8956 | 0.03739 | -0.0232 | 50.698
19 | 1.901 | 0.04175 | -0.0219 | 45.5329
19.5 | 1.9043 | 0.04649 | -0.0209 | 40.9615
20 | 1.9047 | 0.05171 | -0.0203 | 36.8343

## 141. Re 18M Mach 0.25 (1)
BIGFOIL.COM POLAR EXPORT
mrc-16
MRC-16 |  |  |  | Cl Max: | 1.527 | at alpha= | 11.5 | deg
JavaFoil+Calcfoil stall+Eppler ext transition |  |  |  | L/D Max: | 159.722 | at alpha= | 8 | deg
Re: | 18000000 |  |  | Cd Min: | 0.00675 | at alpha= | -0.5 | deg
Mach: | 0.25 |  |  | Cl=0 at alpha= | -3.0873 | deg
|  |  |  | @ Cl=0.1, Cd= | 0.0069705
|  |  |  | @ Cl=0.4, Cd= | 0.0067652
|  |  |  | @ Cl=0.6, Cd= | 0.0069665
alpha (deg) | Cl | Cd | Cm | Cl/Cd
-15.5 | -0.319 | 0.11411 | -0.024 | -2.797
-15 | -0.368 | 0.10462 | -0.025 | -3.516
-14.5 | -0.411 | 0.09835 | -0.026 | -4.184
-14 | -0.451 | 0.09245 | -0.026 | -4.876
-13.5 | -0.485 | 0.0868 | -0.027 | -5.587
-13 | -0.514 | 0.08118 | -0.028 | -6.335
-12.5 | -0.538 | 0.07346 | -0.03 | -7.33
-12 | -0.558 | 0.06359 | -0.033 | -8.773
-11.5 | -0.595 | 0.03931 | -0.041 | -15.13
-11 | -0.658 | 0.01426 | -0.049 | -46.117
-10.5 | -0.672 | 0.01106 | -0.052 | -60.771
-10 | -0.664 | 0.00992 | -0.053 | -66.898
-9.5 | -0.643 | 0.00931 | -0.053 | -69.136
-9 | -0.617 | 0.00894 | -0.054 | -68.967
-8.5 | -0.584 | 0.00861 | -0.055 | -67.822
-8 | -0.546 | 0.00837 | -0.056 | -65.158
-7.5 | -0.503 | 0.00813 | -0.056 | -61.808
-7 | -0.455 | 0.00795 | -0.057 | -57.274
-6.5 | -0.404 | 0.00777 | -0.058 | -52.061
-6 | -0.35 | 0.00757 | -0.059 | -46.261
-5.5 | -0.294 | 0.00747 | -0.059 | -39.32
-5 | -0.235 | 0.00735 | -0.06 | -32.026
-4.5 | -0.175 | 0.00724 | -0.061 | -24.192
-4 | -0.114 | 0.00716 | -0.062 | -15.913
-3.5 | -0.052 | 0.0071 | -0.062 | -7.32
-3 | 0.011 | 0.00703 | -0.063 | 1.499
-2.5 | 0.073 | 0.007 | -0.064 | 10.494
-2 | 0.137 | 0.00693 | -0.065 | 19.714
-1.5 | 0.2 | 0.00689 | -0.065 | 28.988
-1 | 0.263 | 0.00683 | -0.066 | 38.477
-0.5 | 0.326 | 0.00675 | -0.067 | 48.285
0 | 0.389 | 0.00676 | -0.068 | 57.549
0.5 | 0.452 | 0.00679 | -0.069 | 66.591
1 | 0.515 | 0.00684 | -0.069 | 75.223
1.5 | 0.577 | 0.00693 | -0.07 | 83.284
2 | 0.64 | 0.00703 | -0.071 | 91.074
2.5 | 0.702 | 0.00715 | -0.072 | 98.237
3 | 0.765 | 0.00729 | -0.073 | 104.937
3.5 | 0.827 | 0.00745 | -0.073 | 111.02
4 | 0.889 | 0.00763 | -0.074 | 116.411
4.5 | 0.95 | 0.00787 | -0.075 | 120.715
5 | 1.011 | 0.00808 | -0.076 | 125.117
5.5 | 1.072 | 0.00836 | -0.076 | 128.188
6 | 1.132 | 0.0087 | -0.077 | 130.17
6.5 | 1.191 | 0.00908 | -0.078 | 131.139
7 | 1.247 | 0.00954 | -0.079 | 130.733
7.5 | 1.301 | 0.01007 | -0.08 | 129.208
8 | 1.345 | 0.00842 | -0.08 | 159.722
8.5 | 1.39 | 0.01181 | -0.081 | 117.665
9 | 1.431 | 0.01249 | -0.081 | 114.6
9.5 | 1.465 | 0.01321 | -0.082 | 110.881
10 | 1.492 | 0.01398 | -0.082 | 106.714
10.5 | 1.512 | 0.01474 | -0.083 | 102.591
11 | 1.524 | 0.01553 | -0.084 | 98.125
11.5 | 1.527 | 0.01654 | -0.084 | 92.347
12 | 1.521 | 0.01753 | -0.085 | 86.802
12.5 | 1.506 | 0.0187 | -0.085 | 80.492
13 | 1.48 | 0.02001 | -0.085 | 73.97
13.5 | 1.444 | 0.02149 | -0.086 | 67.206
14 | 1.397 | 0.02352 | -0.086 | 59.418
14.5 | 1.342 | 0.02557 | -0.086 | 52.489
15 | 1.276 | 0.0286 | -0.086 | 44.593
15.5 | 1.203 | 0.03142 | -0.086 | 38.279
16 | 1.119 | 0.03622 | -0.086 | 30.899
16.5 | 1.024 | 0.04076 | -0.086 | 25.115

## 142. Re 18M Mach 0.25 (2)
BIGFOIL.COM POLAR EXPORT
mrc-16
MRC-16 |  |  |  | Cl Max: | 1.8612 | at alpha= | 18 | deg
XFOIL ncrit=9 |  |  |  | L/D Max: | 167.692 | at alpha= | 6 | deg
Re: | 18000000 |  |  | Cd Min: | 0.18946 | at alpha= | -20 | deg
Mach: | 0.25 |  |  | Cl=0 at alpha= | -3.1379 | deg
|  |  |  | @ Cl=0.1, Cd= | 0.0053088
|  |  |  | @ Cl=0.4, Cd= | 0.0049689
|  |  |  | @ Cl=0.6, Cd= | 0.00487
alpha (deg) | Cl | Cd | Cm | Cl/Cd
-20 | -0.704 | 0.18946 | 0.0006 | -3.7158
-19.5 | -0.7188 | 0.17577 | -0.0076 | -4.0894
-19 | -0.7678 | 0.15579 | -0.0197 | -4.9284
-18.5 | -1.214 | 0.07787 | -0.0738 | -15.5901
-18 | -1.3061 | 0.05683 | -0.0891 | -22.9826
-17.5 | -1.3538 | 0.04213 | -0.1013 | -32.1339
-17 | -1.3837 | 0.03224 | -0.1077 | -42.9187
-16.5 | -1.4012 | 0.02595 | -0.1078 | -53.9961
-16 | -1.4063 | 0.02201 | -0.1035 | -63.8937
-15.5 | -1.3973 | 0.01935 | -0.0972 | -72.2119
-15 | -1.3647 | 0.01722 | -0.0929 | -79.2509
-14.5 | -1.3216 | 0.01554 | -0.0894 | -85.045
-14 | -1.2722 | 0.01422 | -0.0865 | -89.4655
-13.5 | -1.2193 | 0.01313 | -0.0839 | -92.8637
-13 | -1.1641 | 0.01221 | -0.0818 | -95.3399
-12.5 | -1.1073 | 0.01142 | -0.0799 | -96.9615
-12 | -1.0495 | 0.01076 | -0.0782 | -97.5372
-11.5 | -0.9922 | 0.01002 | -0.0767 | -99.022
-11 | -0.9342 | 0.00938 | -0.0753 | -99.5949
-10.5 | -0.8755 | 0.00883 | -0.0741 | -99.1506
-10 | -0.8164 | 0.00836 | -0.0731 | -97.6555
-9.5 | -0.7568 | 0.00797 | -0.0723 | -94.9561
-9 | -0.6971 | 0.00764 | -0.0716 | -91.2435
-8.5 | -0.6372 | 0.00735 | -0.0711 | -86.6939
-8 | -0.5778 | 0.00704 | -0.0705 | -82.0739
-7.5 | -0.5185 | 0.00674 | -0.0701 | -76.9288
-7 | -0.4589 | 0.00651 | -0.0697 | -70.4916
-6.5 | -0.3991 | 0.00633 | -0.0696 | -63.049
-6 | -0.3397 | 0.00612 | -0.0694 | -55.5065
-5.5 | -0.2801 | 0.00596 | -0.0693 | -46.9966
-5 | -0.2206 | 0.00582 | -0.0692 | -37.9038
-4.5 | -0.1612 | 0.00569 | -0.0693 | -28.3304
-4 | -0.102 | 0.00557 | -0.0693 | -18.3124
-3.5 | -0.0428 | 0.00548 | -0.0694 | -7.8102
-3 | 0.0163 | 0.0054 | -0.0695 | 3.0185
-2.5 | 0.0751 | 0.00533 | -0.0696 | 14.0901
-2 | 0.1338 | 0.00528 | -0.0697 | 25.3409
-1.5 | 0.1925 | 0.00521 | -0.0699 | 36.9482
-1 | 0.2508 | 0.00515 | -0.07 | 48.699
-0.5 | 0.3087 | 0.00507 | -0.0701 | 60.8876
0 | 0.3662 | 0.00501 | -0.0701 | 73.0938
0.5 | 0.4238 | 0.00494 | -0.0702 | 85.7895
1 | 0.4814 | 0.00489 | -0.0703 | 98.4458
1.5 | 0.5384 | 0.00485 | -0.0703 | 111.0103
2 | 0.5952 | 0.00487 | -0.0703 | 122.2177
2.5 | 0.6525 | 0.00487 | -0.0703 | 133.9836
3 | 0.7092 | 0.00496 | -0.0703 | 142.9839
3.5 | 0.7662 | 0.00506 | -0.0703 | 151.4229
4 | 0.8228 | 0.00522 | -0.0702 | 157.6245
4.5 | 0.8796 | 0.0054 | -0.0701 | 162.8889
5 | 0.9355 | 0.00567 | -0.0698 | 164.9912
5.5 | 0.9916 | 0.00592 | -0.0696 | 167.5
6 | 1.0464 | 0.00624 | -0.0691 | 167.6923
6.5 | 1.0998 | 0.00666 | -0.0684 | 165.1351
7 | 1.152 | 0.00712 | -0.0674 | 161.7978
7.5 | 1.2027 | 0.00761 | -0.066 | 158.042
8.5 | 1.3073 | 0.00874 | -0.0641 | 149.5767
9 | 1.3588 | 0.00936 | -0.063 | 145.1709
9.5 | 1.4052 | 0.00998 | -0.0608 | 140.8016
10 | 1.4479 | 0.01057 | -0.0579 | 136.982
10.5 | 1.4887 | 0.01125 | -0.0548 | 132.3289
11 | 1.5294 | 0.01198 | -0.0518 | 127.6628
11.5 | 1.5682 | 0.01284 | -0.0487 | 122.134
12 | 1.6062 | 0.01378 | -0.0456 | 116.5602
12.5 | 1.6419 | 0.01492 | -0.0424 | 110.0469
13 | 1.6775 | 0.01613 | -0.0394 | 103.9988
13.5 | 1.7082 | 0.01767 | -0.0361 | 96.6723
14 | 1.7377 | 0.01942 | -0.033 | 89.4799
14.5 | 1.7656 | 0.02135 | -0.03 | 82.6979
15 | 1.7913 | 0.02356 | -0.0271 | 76.0314
15.5 | 1.812 | 0.02623 | -0.0241 | 69.0812
16 | 1.8289 | 0.02938 | -0.0214 | 62.2498
16.5 | 1.8415 | 0.03309 | -0.0189 | 55.6513
17 | 1.8509 | 0.03729 | -0.0168 | 49.6353
17.5 | 1.8573 | 0.04197 | -0.0151 | 44.253
18 | 1.8612 | 0.04711 | -0.0139 | 39.5075
18.5 | 1.8601 | 0.0529 | -0.013 | 35.1626
19 | 1.8542 | 0.05939 | -0.0126 | 31.2207
19.5 | 1.8434 | 0.06656 | -0.0127 | 27.6953
20 | 1.8266 | 0.07466 | -0.0134 | 24.4656

## 143. Re 18M Mach 0.50 (1)
BIGFOIL.COM POLAR EXPORT
mrc-16
MRC-16 |  |  |  | Cl Max: | 1.466 | at alpha= | 8.5 | deg
JavaFoil+Calcfoil stall+Eppler ext transition |  |  |  | L/D Max: | 123.304 | at alpha= | 5.5 | deg
Re: | 18000000 |  |  | Cd Min: | 0.00705 | at alpha= | 0 | deg
Mach: | 0.5 |  |  | Cl=0 at alpha= | -3.0857 | deg
|  |  |  | @ Cl=0.1, Cd= | 0.0072194
|  |  |  | @ Cl=0.4, Cd= | 0.0070549
|  |  |  | @ Cl=0.6, Cd= | 0.0072529
alpha (deg) | Cl | Cd | Cm | Cl/Cd
-20 | -0.946 | 0.1856 | -0.027 | -5.096
-19.5 | -0.919 | 0.17879 | -0.027 | -5.138
-19 | -0.893 | 0.16151 | -0.028 | -5.526
-18.5 | -0.864 | 0.15725 | -0.028 | -5.496
-18 | -0.836 | 0.1533 | -0.028 | -5.454
-17.5 | -0.808 | 0.14748 | -0.028 | -5.477
-17 | -0.779 | 0.14467 | -0.027 | -5.388
-16.5 | -0.752 | 0.13777 | -0.028 | -5.458
-16 | -0.726 | 0.12353 | -0.029 | -5.874
-15.5 | -0.698 | 0.11226 | -0.029 | -6.221
-15 | -0.67 | 0.10649 | -0.029 | -6.291
-14.5 | -0.643 | 0.09783 | -0.03 | -6.574
-14 | -0.617 | 0.08943 | -0.032 | -6.904
-13.5 | -0.586 | 0.09418 | -0.03 | -6.22
-13 | -0.56 | 0.08409 | -0.032 | -6.659
-12.5 | -0.541 | 0.0691 | -0.037 | -7.826
-12 | -0.541 | 0.04147 | -0.046 | -13.054
-11.5 | -0.56 | 0.01615 | -0.054 | -34.661
-11 | -0.447 | 0.06868 | -0.033 | -6.514
-10.5 | -0.43 | 0.05305 | -0.041 | -8.111
-10 | -0.464 | 0.01398 | -0.057 | -33.212
-9.5 | -0.363 | 0.05895 | -0.034 | -6.155
-9 | -0.345 | 0.0439 | -0.043 | -7.867
-8.5 | -0.376 | 0.01053 | -0.061 | -35.669
-8 | -0.279 | 0.04833 | -0.037 | -5.781
-7.5 | -0.305 | 0.01044 | -0.062 | -29.196
-7 | -0.273 | 0.0095 | -0.064 | -28.732
-6.5 | -0.389 | 0.00884 | -0.065 | -43.942
-6 | -0.362 | 0.00833 | -0.065 | -43.428
-5.5 | -0.314 | 0.00803 | -0.066 | -39.097
-5 | -0.256 | 0.00784 | -0.067 | -32.7
-4.5 | -0.193 | 0.00759 | -0.068 | -25.391
-4 | -0.126 | 0.00747 | -0.069 | -16.885
-3.5 | -0.058 | 0.00741 | -0.07 | -7.796
-3 | 0.012 | 0.00729 | -0.071 | 1.611
-2.5 | 0.082 | 0.00724 | -0.071 | 11.312
-2 | 0.152 | 0.00716 | -0.072 | 21.306
-1.5 | 0.223 | 0.00714 | -0.073 | 31.279
-1 | 0.294 | 0.00709 | -0.074 | 41.392
-0.5 | 0.364 | 0.00706 | -0.075 | 51.547
0 | 0.435 | 0.00705 | -0.076 | 61.633
0.5 | 0.505 | 0.00708 | -0.077 | 71.285
1 | 0.575 | 0.00721 | -0.078 | 79.76
1.5 | 0.645 | 0.00733 | -0.078 | 88.009
2 | 0.715 | 0.00743 | -0.079 | 96.22
2.5 | 0.784 | 0.00766 | -0.08 | 102.369
3 | 0.853 | 0.00785 | -0.081 | 108.762
3.5 | 0.922 | 0.0081 | -0.082 | 113.889
4 | 0.991 | 0.00842 | -0.083 | 117.74
4.5 | 1.059 | 0.00877 | -0.084 | 120.734
5 | 1.126 | 0.00919 | -0.085 | 122.588
5.5 | 1.193 | 0.00968 | -0.085 | 123.304
6 | 1.251 | 0.01087 | -0.086 | 115.16
6.5 | 1.313 | 0.01126 | -0.087 | 116.549
7 | 1.367 | 0.01211 | -0.087 | 112.928
7.5 | 1.413 | 0.01311 | -0.088 | 107.802
8 | 1.447 | 0.01437 | -0.089 | 100.744
8.5 | 1.466 | 0.01577 | -0.089 | 92.915
9 | 1.457 | 0.01728 | -0.09 | 84.299
9.5 | 1.379 | 0.01912 | -0.09 | 72.1
10 | 0.877 | 0.02207 | -0.09 | 39.735
10.5 | 0.908 | 0.02292 | -0.091 | 39.608
11 | 0.93 | 0.02754 | -0.09 | 33.748
11.5 | 0.958 | 0.02927 | -0.091 | 32.726
12 | 0.987 | 0.03073 | -0.091 | 32.108
12.5 | 1.017 | 0.03139 | -0.092 | 32.415
13 | 1.032 | 0.03859 | -0.091 | 26.745
13.5 | 1.043 | 0.04678 | -0.089 | 22.288

## 144. Re 18M Mach 0.50 (2)
BIGFOIL.COM POLAR EXPORT
mrc-16
MRC-16 |  |  |  | Cl Max: | 1.8039 | at alpha= | 12.5 | deg
XFOIL ncrit=9 |  |  |  | L/D Max: | 175.279 | at alpha= | 5.5 | deg
Re: | 18000000 |  |  | Cd Min: | 0.046 | at alpha= | 13.5 | deg
Mach: | 0.5 |  |  | Cl=0 at alpha= | -99 | deg
|  |  |  | @ Cl=0.1, Cd= | 0.00513
|  |  |  | @ Cl=0.4, Cd= | 0.00513
|  |  |  | @ Cl=0.6, Cd= | 0.00502
alpha (deg) | Cl | Cd | Cm | Cl/Cd
0 | 0.4181 | 0.00513 | -0.0782 | 81.501
0.5 | 0.4836 | 0.00506 | -0.0781 | 95.5731
1 | 0.5489 | 0.00502 | -0.0779 | 109.3426
1.5 | 0.6134 | 0.00502 | -0.0775 | 122.1912
2 | 0.6783 | 0.00503 | -0.0772 | 134.8509
2.5 | 0.7437 | 0.00507 | -0.0769 | 146.6864
3 | 0.8083 | 0.00519 | -0.0764 | 155.7418
3.5 | 0.8739 | 0.00533 | -0.0758 | 163.9587
4 | 0.9385 | 0.00556 | -0.075 | 168.795
4.5 | 1.004 | 0.0058 | -0.0742 | 173.1034
5 | 1.0682 | 0.00613 | -0.0729 | 174.2577
5.5 | 1.1323 | 0.00646 | -0.0715 | 175.2786
6 | 1.1939 | 0.0069 | -0.0694 | 173.029
6.5 | 1.2529 | 0.00744 | -0.0667 | 168.4005
7 | 1.3044 | 0.00806 | -0.0624 | 161.8362
7.5 | 1.3534 | 0.00883 | -0.0576 | 153.2729
8 | 1.3998 | 0.00983 | -0.0525 | 142.4008
8.5 | 1.443 | 0.01106 | -0.0472 | 130.4702
9 | 1.4849 | 0.0125 | -0.0418 | 118.792
9.5 | 1.5283 | 0.01406 | -0.0369 | 108.6984
10 | 1.5719 | 0.01581 | -0.0321 | 99.4244
10.5 | 1.6147 | 0.01776 | -0.0274 | 90.9178
11 | 1.6569 | 0.01996 | -0.0228 | 83.011
11.5 | 1.6924 | 0.02271 | -0.0179 | 74.5222
12 | 1.7114 | 0.02674 | -0.0124 | 64.0015
12.5 | 1.8039 | 0.03079 | 0.0024 | 58.5872
13 | 1.771 | 0.03856 | 0.0081 | 45.9284
13.5 | 1.7448 | 0.046 | 0.0134 | 37.9304

## 145. Re 20M Mach 0.00 (1)
BIGFOIL.COM POLAR EXPORT
mrc-16
MRC-16 |  |  |  | Cl Max: | 1.572 | at alpha= | 13 | deg
JavaFoil+Calcfoil stall+Eppler ext transition |  |  |  | L/D Max: | 160.728 | at alpha= | 9 | deg
Re: | 20000000 |  |  | Cd Min: | 0.0067 | at alpha= | -0.5 | deg
Mach: | 0 |  |  | Cl=0 at alpha= | -3.0833 | deg
|  |  |  | @ Cl=0.1, Cd= | 0.0068672
|  |  |  | @ Cl=0.4, Cd= | 0.0067262
|  |  |  | @ Cl=0.6, Cd= | 0.0068905
alpha (deg) | Cl | Cd | Cm | Cl/Cd
-17 | -0.604 | 0.11332 | -0.025 | -5.326
-16.5 | -0.618 | 0.10713 | -0.026 | -5.768
-16 | -0.632 | 0.10061 | -0.027 | -6.278
-15.5 | -0.644 | 0.0935 | -0.028 | -6.893
-15 | -0.656 | 0.08645 | -0.029 | -7.589
-14.5 | -0.667 | 0.07851 | -0.031 | -8.494
-14 | -0.678 | 0.0689 | -0.033 | -9.842
-13.5 | -0.702 | 0.0497 | -0.037 | -14.119
-13 | -0.738 | 0.02767 | -0.042 | -26.679
-12.5 | -0.769 | 0.01546 | -0.046 | -49.785
-12 | -0.779 | 0.01178 | -0.048 | -66.118
-11.5 | -0.768 | 0.01089 | -0.049 | -70.546
-11 | -0.752 | 0.00993 | -0.05 | -75.688
-10.5 | -0.727 | 0.00941 | -0.05 | -77.267
-10 | -0.698 | 0.00904 | -0.051 | -77.187
-9.5 | -0.665 | 0.00867 | -0.052 | -76.749
-9 | -0.629 | 0.0084 | -0.052 | -74.842
-8.5 | -0.588 | 0.00819 | -0.053 | -71.857
-8 | -0.545 | 0.008 | -0.054 | -68.084
-7.5 | -0.498 | 0.0078 | -0.055 | -63.814
-7 | -0.448 | 0.00767 | -0.055 | -58.46
-6.5 | -0.396 | 0.00751 | -0.056 | -52.753
-6 | -0.342 | 0.00741 | -0.057 | -46.192
-5.5 | -0.286 | 0.00728 | -0.057 | -39.332
-5 | -0.229 | 0.00718 | -0.058 | -31.85
-4.5 | -0.17 | 0.00712 | -0.059 | -23.881
-4 | -0.111 | 0.00705 | -0.06 | -15.688
-3.5 | -0.05 | 0.00697 | -0.06 | -7.227
-3 | 0.01 | 0.00693 | -0.061 | 1.475
-2.5 | 0.071 | 0.00691 | -0.062 | 10.302
-2 | 0.132 | 0.00682 | -0.063 | 19.385
-1.5 | 0.193 | 0.00679 | -0.063 | 28.491
-1 | 0.255 | 0.00674 | -0.064 | 37.74
-0.5 | 0.316 | 0.0067 | -0.065 | 47.114
0 | 0.377 | 0.00673 | -0.066 | 56.008
0.5 | 0.438 | 0.00672 | -0.066 | 65.093
1 | 0.499 | 0.0068 | -0.067 | 73.331
1.5 | 0.559 | 0.00683 | -0.068 | 81.898
2 | 0.62 | 0.00692 | -0.069 | 89.536
2.5 | 0.68 | 0.00702 | -0.069 | 96.991
3 | 0.741 | 0.00716 | -0.07 | 103.428
3.5 | 0.801 | 0.00731 | -0.071 | 109.573
4 | 0.861 | 0.00746 | -0.072 | 115.338
4.5 | 0.921 | 0.00766 | -0.073 | 120.199
5 | 0.98 | 0.00785 | -0.073 | 124.773
5.5 | 1.039 | 0.0081 | -0.074 | 128.244
6 | 1.098 | 0.00837 | -0.075 | 131.109
6.5 | 1.155 | 0.00869 | -0.076 | 132.91
7 | 1.21 | 0.00908 | -0.076 | 133.307
7.5 | 1.263 | 0.00946 | -0.077 | 133.615
8 | 1.314 | 0.00994 | -0.078 | 132.224
8.5 | 1.363 | 0.0106 | -0.079 | 128.559
9 | 1.401 | 0.00872 | -0.079 | 160.728
9.5 | 1.44 | 0.01215 | -0.08 | 118.512
10 | 1.474 | 0.01271 | -0.08 | 115.983
10.5 | 1.504 | 0.01332 | -0.081 | 112.899
11 | 1.529 | 0.01393 | -0.081 | 109.717
11.5 | 1.548 | 0.01465 | -0.082 | 105.638
12 | 1.561 | 0.0154 | -0.082 | 101.391
12.5 | 1.569 | 0.01615 | -0.083 | 97.149
13 | 1.572 | 0.01699 | -0.083 | 92.511
13.5 | 1.568 | 0.01815 | -0.084 | 86.375
14 | 1.558 | 0.01921 | -0.084 | 81.137
14.5 | 1.544 | 0.02053 | -0.085 | 75.177
15 | 1.524 | 0.02186 | -0.085 | 69.717
15.5 | 1.499 | 0.02374 | -0.085 | 63.156
16 | 1.471 | 0.02535 | -0.086 | 58.019
16.5 | 1.433 | 0.02746 | -0.086 | 52.208
17 | 1.392 | 0.02995 | -0.086 | 46.467
17.5 | 1.348 | 0.03267 | -0.086 | 41.256
18 | 1.301 | 0.03621 | -0.086 | 35.926

## 146. Re 20M Mach 0.00 (2)
BIGFOIL.COM POLAR EXPORT
mrc-16
MRC-16 |  |  |  | Cl Max: | 1.9298 | at alpha= | 20 | deg
XFOIL ncrit=9 |  |  |  | L/D Max: | 164.303 | at alpha= | 5.5 | deg
Re: | 20000000 |  |  | Cd Min: | 0.04652 | at alpha= | 20 | deg
Mach: | 0 |  |  | Cl=0 at alpha= | -3.1338 | deg
|  |  |  | @ Cl=0.1, Cd= | 0.0052299
|  |  |  | @ Cl=0.4, Cd= | 0.0049357
|  |  |  | @ Cl=0.6, Cd= | 0.0048744
alpha (deg) | Cl | Cd | Cm | Cl/Cd
-20 | -1.6807 | 0.02145 | -0.0857 | -78.3543
-19.5 | -1.6615 | 0.01966 | -0.0828 | -84.5117
-19 | -1.6386 | 0.01827 | -0.0795 | -89.688
-18.5 | -1.6127 | 0.0172 | -0.0758 | -93.7616
-18 | -1.5688 | 0.0162 | -0.0751 | -96.8395
-17.5 | -1.5308 | 0.01539 | -0.0729 | -99.4672
-17 | -1.4882 | 0.01463 | -0.0714 | -101.7225
-16.5 | -1.4433 | 0.01392 | -0.0702 | -103.6853
-16 | -1.3967 | 0.01325 | -0.0692 | -105.4113
-15.5 | -1.3487 | 0.01263 | -0.0683 | -106.7854
-15 | -1.2995 | 0.01205 | -0.0677 | -107.8423
-14.5 | -1.2494 | 0.0115 | -0.0671 | -108.6435
-14 | -1.1985 | 0.01099 | -0.0666 | -109.0537
-13.5 | -1.1468 | 0.01049 | -0.0662 | -109.3232
-13 | -1.0945 | 0.01003 | -0.0658 | -109.1226
-12.5 | -1.0422 | 0.00952 | -0.0655 | -109.4748
-12 | -0.9894 | 0.00905 | -0.0652 | -109.326
-11.5 | -0.9362 | 0.0086 | -0.0649 | -108.8605
-11 | -0.882 | 0.00824 | -0.0648 | -107.0388
-10.5 | -0.8272 | 0.00794 | -0.0647 | -104.1814
-10 | -0.7721 | 0.00766 | -0.0647 | -100.7963
-9.5 | -0.7167 | 0.00739 | -0.0648 | -96.9824
-9 | -0.6612 | 0.00715 | -0.0648 | -92.4755
-8.5 | -0.6058 | 0.00687 | -0.0648 | -88.1805
-8 | -0.5501 | 0.00662 | -0.0649 | -83.0967
-7.5 | -0.4941 | 0.00642 | -0.065 | -76.9626
-7 | -0.4377 | 0.00626 | -0.0651 | -69.9201
-6.5 | -0.3814 | 0.00608 | -0.0653 | -62.7303
-6 | -0.3251 | 0.00592 | -0.0654 | -54.9155
-5.5 | -0.2684 | 0.0058 | -0.0657 | -46.2759
-5 | -0.2119 | 0.00567 | -0.0658 | -37.3721
-4.5 | -0.1551 | 0.00557 | -0.0661 | -27.8456
-4 | -0.0984 | 0.00548 | -0.0663 | -17.9562
-3.5 | -0.0416 | 0.00539 | -0.0665 | -7.718
-3 | 0.0152 | 0.00532 | -0.0668 | 2.8571
-2.5 | 0.0717 | 0.00525 | -0.067 | 13.6571
-2 | 0.1281 | 0.00521 | -0.0672 | 24.5873
-1.5 | 0.1844 | 0.00516 | -0.0674 | 35.7364
-1 | 0.2408 | 0.0051 | -0.0676 | 47.2157
-0.5 | 0.2968 | 0.00502 | -0.0678 | 59.1235
0 | 0.3526 | 0.00497 | -0.0679 | 70.9457
0.5 | 0.4079 | 0.00493 | -0.068 | 82.7383
1 | 0.4634 | 0.00489 | -0.0682 | 94.7648
1.5 | 0.5188 | 0.00486 | -0.0683 | 106.749
2 | 0.5736 | 0.00486 | -0.0684 | 118.0247
2.5 | 0.6286 | 0.00489 | -0.0685 | 128.5481
3 | 0.6837 | 0.00494 | -0.0686 | 138.4008
3.5 | 0.7379 | 0.00506 | -0.0686 | 145.83
4 | 0.7928 | 0.00516 | -0.0687 | 153.6434
4.5 | 0.8467 | 0.00536 | -0.0687 | 157.9664
5 | 0.9012 | 0.00555 | -0.0688 | 162.3784
5.5 | 0.9546 | 0.00581 | -0.0687 | 164.3029
6 | 1.007 | 0.00613 | -0.0685 | 164.2741
6.5 | 1.0586 | 0.00649 | -0.0681 | 163.1125
7 | 1.1094 | 0.0069 | -0.0676 | 160.7826
7.5 | 1.1595 | 0.00733 | -0.067 | 158.1855
8 | 1.2085 | 0.00774 | -0.0662 | 156.137
8.5 | 1.2553 | 0.00818 | -0.0649 | 153.4597
9 | 1.3108 | 0.00871 | -0.0657 | 150.4937
9.5 | 1.3615 | 0.00923 | -0.0654 | 147.5081
10 | 1.4074 | 0.00974 | -0.0642 | 144.4969
10.5 | 1.4533 | 0.01025 | -0.063 | 141.7854
11 | 1.4975 | 0.01079 | -0.0616 | 138.7859
11.5 | 1.5373 | 0.01133 | -0.0593 | 135.684
12 | 1.5751 | 0.01195 | -0.0568 | 131.8075
12.5 | 1.6122 | 0.01263 | -0.0544 | 127.6485
13 | 1.6471 | 0.01344 | -0.0518 | 122.5521
13.5 | 1.6822 | 0.01428 | -0.0495 | 117.8011
14 | 1.7149 | 0.01527 | -0.047 | 112.3052
14.5 | 1.7446 | 0.01648 | -0.0443 | 105.8617
15 | 1.7731 | 0.01781 | -0.0417 | 99.5564
15.5 | 1.8014 | 0.01925 | -0.0394 | 93.5792
16 | 1.8266 | 0.02091 | -0.037 | 87.3553
16.5 | 1.8502 | 0.02279 | -0.0347 | 81.1847
17 | 1.8698 | 0.02502 | -0.0323 | 74.7322
17.5 | 1.8862 | 0.02762 | -0.03 | 68.2911
18 | 1.8992 | 0.03065 | -0.0279 | 61.9641
18.5 | 1.9106 | 0.03404 | -0.0262 | 56.1281
19 | 1.919 | 0.03781 | -0.0246 | 50.7538
19.5 | 1.9263 | 0.04191 | -0.0235 | 45.9628
20 | 1.9298 | 0.04652 | -0.0226 | 41.4832

## 147. Re 20M Mach 0.10 (1)
BIGFOIL.COM POLAR EXPORT
mrc-16
MRC-16 |  |  |  | Cl Max: | 1.564 | at alpha= | 12.5 | deg
JavaFoil+Calcfoil stall+Eppler ext transition |  |  |  | L/D Max: | 159.719 | at alpha= | 9 | deg
Re: | 20000000 |  |  | Cd Min: | 0.0067 | at alpha= | -0.5 | deg
Mach: | 0.1 |  |  | Cl=0 at alpha= | -3.082 | deg
|  |  |  | @ Cl=0.1, Cd= | 0.0068662
|  |  |  | @ Cl=0.4, Cd= | 0.0067238
|  |  |  | @ Cl=0.6, Cd= | 0.0069036
alpha (deg) | Cl | Cd | Cm | Cl/Cd
-17 | -0.562 | 0.11574 | -0.025 | -4.857
-16.5 | -0.579 | 0.10995 | -0.025 | -5.27
-16 | -0.597 | 0.10231 | -0.027 | -5.832
-15.5 | -0.611 | 0.0974 | -0.027 | -6.273
-15 | -0.625 | 0.09083 | -0.028 | -6.879
-14.5 | -0.638 | 0.08376 | -0.029 | -7.613
-14 | -0.65 | 0.07555 | -0.031 | -8.599
-13.5 | -0.666 | 0.0622 | -0.034 | -10.708
-13 | -0.691 | 0.04353 | -0.039 | -15.876
-12.5 | -0.735 | 0.02084 | -0.044 | -35.264
-12 | -0.762 | 0.01249 | -0.048 | -60.991
-11.5 | -0.757 | 0.01119 | -0.049 | -67.692
-11 | -0.745 | 0.01003 | -0.05 | -74.267
-10.5 | -0.722 | 0.00944 | -0.051 | -76.464
-10 | -0.695 | 0.00913 | -0.051 | -76.127
-9.5 | -0.663 | 0.00877 | -0.052 | -75.627
-9 | -0.628 | 0.00845 | -0.053 | -74.306
-8.5 | -0.588 | 0.00822 | -0.053 | -71.556
-8 | -0.545 | 0.00804 | -0.054 | -67.782
-7.5 | -0.499 | 0.00783 | -0.055 | -63.702
-7 | -0.45 | 0.00772 | -0.056 | -58.244
-6.5 | -0.398 | 0.00754 | -0.056 | -52.767
-6 | -0.343 | 0.00745 | -0.057 | -46.096
-5.5 | -0.287 | 0.00728 | -0.058 | -39.473
-5 | -0.23 | 0.00719 | -0.058 | -31.966
-4.5 | -0.171 | 0.0071 | -0.059 | -24.061
-4 | -0.111 | 0.00705 | -0.06 | -15.749
-3.5 | -0.051 | 0.007 | -0.061 | -7.235
-3 | 0.01 | 0.00694 | -0.061 | 1.479
-2.5 | 0.072 | 0.00688 | -0.062 | 10.4
-2 | 0.133 | 0.00685 | -0.063 | 19.4
-1.5 | 0.194 | 0.00682 | -0.064 | 28.516
-1 | 0.256 | 0.00675 | -0.064 | 37.9
-0.5 | 0.317 | 0.0067 | -0.065 | 47.326
0 | 0.379 | 0.00671 | -0.066 | 56.438
0.5 | 0.44 | 0.00675 | -0.067 | 65.208
1 | 0.501 | 0.00678 | -0.068 | 73.897
1.5 | 0.562 | 0.00686 | -0.068 | 81.994
2 | 0.623 | 0.00693 | -0.069 | 89.861
2.5 | 0.684 | 0.00704 | -0.07 | 97.081
3 | 0.744 | 0.00717 | -0.071 | 103.844
3.5 | 0.805 | 0.00733 | -0.071 | 109.882
4 | 0.865 | 0.00749 | -0.072 | 115.531
4.5 | 0.925 | 0.00771 | -0.073 | 119.963
5 | 0.985 | 0.0079 | -0.074 | 124.717
5.5 | 1.044 | 0.00818 | -0.074 | 127.662
6 | 1.103 | 0.00844 | -0.075 | 130.648
6.5 | 1.161 | 0.00873 | -0.076 | 132.957
7 | 1.216 | 0.0091 | -0.077 | 133.576
7.5 | 1.269 | 0.00956 | -0.077 | 132.761
8 | 1.32 | 0.01006 | -0.078 | 131.17
8.5 | 1.368 | 0.01065 | -0.079 | 128.479
9 | 1.406 | 0.0088 | -0.079 | 159.719
9.5 | 1.444 | 0.01228 | -0.08 | 117.64
10 | 1.478 | 0.01286 | -0.081 | 114.96
10.5 | 1.506 | 0.01348 | -0.081 | 111.72
11 | 1.53 | 0.01411 | -0.082 | 108.386
11.5 | 1.547 | 0.01486 | -0.082 | 104.088
12 | 1.558 | 0.01564 | -0.083 | 99.647
12.5 | 1.564 | 0.01643 | -0.083 | 95.137
13 | 1.563 | 0.01735 | -0.084 | 90.077
13.5 | 1.555 | 0.01853 | -0.084 | 83.899
14 | 1.542 | 0.01965 | -0.085 | 78.456
14.5 | 1.523 | 0.02103 | -0.085 | 72.418
15 | 1.498 | 0.02257 | -0.085 | 66.391
15.5 | 1.469 | 0.02436 | -0.086 | 60.312
16 | 1.435 | 0.02626 | -0.086 | 54.653
16.5 | 1.391 | 0.02869 | -0.086 | 48.495
17 | 1.344 | 0.03134 | -0.086 | 42.889
17.5 | 1.294 | 0.03463 | -0.086 | 37.352

## 148. Re 20M Mach 0.10 (2)
BIGFOIL.COM POLAR EXPORT
mrc-16
MRC-16 |  |  |  | Cl Max: | 1.9218 | at alpha= | 20 | deg
XFOIL ncrit=9 |  |  |  | L/D Max: | 164.732 | at alpha= | 6 | deg
Re: | 20000000 |  |  | Cd Min: | 0.04988 | at alpha= | 20 | deg
Mach: | 0.1 |  |  | Cl=0 at alpha= | -3.1337 | deg
|  |  |  | @ Cl=0.1, Cd= | 0.0052304
|  |  |  | @ Cl=0.4, Cd= | 0.0049375
|  |  |  | @ Cl=0.6, Cd= | 0.0048725
alpha (deg) | Cl | Cd | Cm | Cl/Cd
-20 | -1.6564 | 0.02532 | -0.0929 | -65.4186
-19.5 | -1.6449 | 0.02248 | -0.0907 | -73.1717
-19 | -1.6293 | 0.02032 | -0.0876 | -80.1821
-18.5 | -1.6099 | 0.01862 | -0.0837 | -86.4608
-18 | -1.5789 | 0.01728 | -0.0809 | -91.3715
-17.5 | -1.5433 | 0.01626 | -0.078 | -94.9139
-17 | -1.5025 | 0.01536 | -0.0759 | -97.819
-16.5 | -1.458 | 0.01454 | -0.0742 | -100.2751
-16 | -1.4113 | 0.01379 | -0.0729 | -102.3423
-15.5 | -1.363 | 0.01309 | -0.0717 | -104.1253
-15 | -1.3134 | 0.01244 | -0.0707 | -105.5788
-14.5 | -1.2627 | 0.01184 | -0.0698 | -106.647
-14 | -1.211 | 0.01128 | -0.0691 | -107.3582
-13.5 | -1.1586 | 0.01074 | -0.0685 | -107.8771
-12.5 | -1.052 | 0.00977 | -0.0674 | -107.6766
-12 | -0.9986 | 0.00926 | -0.0669 | -107.8402
-11.5 | -0.9447 | 0.00877 | -0.0665 | -107.7195
-11 | -0.8901 | 0.00836 | -0.0662 | -106.4713
-10.5 | -0.8347 | 0.00802 | -0.066 | -104.0773
-10 | -0.7789 | 0.00773 | -0.0659 | -100.7633
-9.5 | -0.7229 | 0.00745 | -0.0658 | -97.0336
-8.5 | -0.6106 | 0.00693 | -0.0657 | -88.1097
-8 | -0.5544 | 0.00667 | -0.0657 | -83.1184
-7.5 | -0.4979 | 0.00645 | -0.0657 | -77.1938
-7 | -0.441 | 0.00628 | -0.0658 | -70.2229
-6.5 | -0.3842 | 0.0061 | -0.0659 | -62.9836
-6 | -0.3274 | 0.00593 | -0.066 | -55.2108
-5.5 | -0.2703 | 0.00582 | -0.0662 | -46.4433
-5 | -0.2133 | 0.00568 | -0.0663 | -37.5528
-4.5 | -0.1562 | 0.00558 | -0.0665 | -27.9928
-4 | -0.0991 | 0.00548 | -0.0667 | -18.0839
-3.5 | -0.0419 | 0.00539 | -0.067 | -7.7737
-3 | 0.0153 | 0.00532 | -0.0672 | 2.8759
-2.5 | 0.0722 | 0.00525 | -0.0674 | 13.7524
-2 | 0.129 | 0.00521 | -0.0676 | 24.7601
-1.5 | 0.1856 | 0.00516 | -0.0678 | 35.969
-1 | 0.2423 | 0.0051 | -0.068 | 47.5098
-0.5 | 0.2986 | 0.00503 | -0.0681 | 59.3638
0 | 0.3547 | 0.00497 | -0.0683 | 71.3682
0.5 | 0.4104 | 0.00493 | -0.0684 | 83.2454
1 | 0.4661 | 0.0049 | -0.0685 | 95.1224
1.5 | 0.5219 | 0.00486 | -0.0686 | 107.3868
2 | 0.577 | 0.00486 | -0.0687 | 118.7243
2.5 | 0.6323 | 0.00489 | -0.0688 | 129.3047
3 | 0.6877 | 0.00494 | -0.0689 | 139.2105
3.5 | 0.7423 | 0.00506 | -0.0689 | 146.6996
4.5 | 0.8518 | 0.00537 | -0.0689 | 158.622
5 | 0.9067 | 0.00556 | -0.069 | 163.0755
5.5 | 0.9603 | 0.00583 | -0.0689 | 164.717
6 | 1.0131 | 0.00615 | -0.0686 | 164.7317
6.5 | 1.0651 | 0.00652 | -0.0682 | 163.3589
7 | 1.1161 | 0.00693 | -0.0676 | 161.0534
7.5 | 1.1665 | 0.00737 | -0.0669 | 158.2768
8 | 1.2156 | 0.00779 | -0.066 | 156.0462
8.5 | 1.2628 | 0.00825 | -0.0646 | 153.0667
9 | 1.3191 | 0.00879 | -0.0655 | 150.0683
9.5 | 1.3688 | 0.00932 | -0.0649 | 146.867
10 | 1.4152 | 0.00984 | -0.0636 | 143.8211
10.5 | 1.4611 | 0.01036 | -0.0622 | 141.0328
11 | 1.5038 | 0.01092 | -0.0603 | 137.7106
11.5 | 1.5428 | 0.0115 | -0.0578 | 134.1565
12 | 1.5812 | 0.01214 | -0.0552 | 130.2471
12.5 | 1.6177 | 0.0129 | -0.0526 | 125.4031
13 | 1.653 | 0.01375 | -0.05 | 120.2182
13.5 | 1.6878 | 0.01465 | -0.0475 | 115.2082
14 | 1.7199 | 0.01575 | -0.0449 | 109.2
14.5 | 1.7495 | 0.01705 | -0.0421 | 102.61
15 | 1.778 | 0.01848 | -0.0395 | 96.2121
15.5 | 1.8056 | 0.02004 | -0.037 | 90.0998
16 | 1.8305 | 0.02186 | -0.0346 | 83.7374
16.5 | 1.8518 | 0.02399 | -0.0321 | 77.1905
17 | 1.8697 | 0.0265 | -0.0297 | 70.5547
17.5 | 1.8841 | 0.02942 | -0.0273 | 64.0415
18 | 1.8968 | 0.0327 | -0.0254 | 58.0061
18.5 | 1.9062 | 0.03644 | -0.0237 | 52.3106
19 | 1.9139 | 0.04053 | -0.0223 | 47.2218
19.5 | 1.9197 | 0.04496 | -0.0213 | 42.698
20 | 1.9218 | 0.04988 | -0.0205 | 38.5285

## 149. Re 20M Mach 0.25 (1)
BIGFOIL.COM POLAR EXPORT
mrc-16
MRC-16 |  |  |  | Cl Max: | 1.528 | at alpha= | 11.5 | deg
JavaFoil+Calcfoil stall+Eppler ext transition |  |  |  | L/D Max: | 145.253 | at alpha= | 8 | deg
Re: | 20000000 |  |  | Cd Min: | 0.00676 | at alpha= | -0.5 | deg
Mach: | 0.25 |  |  | Cl=0 at alpha= | -3.0873 | deg
|  |  |  | @ Cl=0.1, Cd= | 0.0069289
|  |  |  | @ Cl=0.4, Cd= | 0.0067752
|  |  |  | @ Cl=0.6, Cd= | 0.0069592
alpha (deg) | Cl | Cd | Cm | Cl/Cd
-15.5 | -0.319 | 0.11221 | -0.024 | -2.845
-15 | -0.368 | 0.10454 | -0.025 | -3.519
-14.5 | -0.412 | 0.09708 | -0.026 | -4.242
-14 | -0.451 | 0.0914 | -0.027 | -4.934
-13.5 | -0.485 | 0.08596 | -0.027 | -5.647
-13 | -0.515 | 0.08039 | -0.028 | -6.404
-12.5 | -0.539 | 0.07238 | -0.031 | -7.451
-12 | -0.56 | 0.06126 | -0.034 | -9.149
-11.5 | -0.594 | 0.03968 | -0.041 | -14.969
-11 | -0.664 | 0.01307 | -0.05 | -50.765
-10.5 | -0.673 | 0.01084 | -0.052 | -62.069
-10 | -0.664 | 0.00984 | -0.053 | -67.443
-9.5 | -0.643 | 0.00922 | -0.053 | -69.821
-9 | -0.617 | 0.00885 | -0.054 | -69.659
-8.5 | -0.584 | 0.00854 | -0.055 | -68.387
-8 | -0.546 | 0.00828 | -0.056 | -65.873
-7.5 | -0.503 | 0.00807 | -0.056 | -62.286
-7 | -0.455 | 0.00787 | -0.057 | -57.839
-6.5 | -0.404 | 0.0077 | -0.058 | -52.514
-6 | -0.35 | 0.00754 | -0.059 | -46.44
-5.5 | -0.294 | 0.00741 | -0.059 | -39.628
-5 | -0.235 | 0.00728 | -0.06 | -32.32
-4.5 | -0.175 | 0.00719 | -0.061 | -24.358
-4 | -0.114 | 0.00713 | -0.062 | -15.977
-3.5 | -0.052 | 0.00705 | -0.062 | -7.376
-3 | 0.011 | 0.00699 | -0.063 | 1.509
-2.5 | 0.073 | 0.00695 | -0.064 | 10.57
-2 | 0.137 | 0.0069 | -0.065 | 19.786
-1.5 | 0.2 | 0.00684 | -0.065 | 29.202
-1 | 0.263 | 0.00683 | -0.066 | 38.501
-0.5 | 0.326 | 0.00676 | -0.067 | 48.177
0 | 0.389 | 0.00677 | -0.068 | 57.456
0.5 | 0.452 | 0.0068 | -0.069 | 66.434
1 | 0.515 | 0.00686 | -0.069 | 75.037
1.5 | 0.577 | 0.00693 | -0.07 | 83.341
2 | 0.64 | 0.00701 | -0.071 | 91.257
2.5 | 0.702 | 0.00714 | -0.072 | 98.423
3 | 0.765 | 0.0073 | -0.073 | 104.744
3.5 | 0.827 | 0.00746 | -0.073 | 110.869
4 | 0.889 | 0.00762 | -0.074 | 116.583
4.5 | 0.95 | 0.00785 | -0.075 | 121.032
5 | 1.011 | 0.0081 | -0.076 | 124.938
5.5 | 1.072 | 0.00838 | -0.076 | 127.97
6 | 1.132 | 0.0087 | -0.077 | 130.178
6.5 | 1.191 | 0.00907 | -0.078 | 131.371
7 | 1.247 | 0.00947 | -0.079 | 131.755
7.5 | 1.301 | 0.00998 | -0.08 | 130.331
8 | 1.347 | 0.00927 | -0.08 | 145.253
8.5 | 1.391 | 0.01169 | -0.081 | 118.92
9 | 1.432 | 0.01234 | -0.081 | 116.004
9.5 | 1.465 | 0.01303 | -0.082 | 112.44
10 | 1.493 | 0.01375 | -0.083 | 108.517
10.5 | 1.513 | 0.01449 | -0.083 | 104.397
11 | 1.525 | 0.01532 | -0.084 | 99.543
11.5 | 1.528 | 0.01624 | -0.084 | 94.121
12 | 1.523 | 0.0172 | -0.085 | 88.516
12.5 | 1.507 | 0.01836 | -0.085 | 82.099
13 | 1.481 | 0.01963 | -0.086 | 75.47
13.5 | 1.445 | 0.02119 | -0.086 | 68.208
14 | 1.398 | 0.0232 | -0.086 | 60.274
14.5 | 1.344 | 0.025 | -0.086 | 53.748
15 | 1.277 | 0.02789 | -0.086 | 45.795
15.5 | 1.205 | 0.0306 | -0.087 | 39.361
16 | 1.121 | 0.03519 | -0.086 | 31.867
16.5 | 1.026 | 0.03953 | -0.086 | 25.95

## 150. Re 20M Mach 0.25 (2)
BIGFOIL.COM POLAR EXPORT
mrc-16
MRC-16 |  |  |  | Cl Max: | 1.878 | at alpha= | 18 | deg
XFOIL ncrit=9 |  |  |  | L/D Max: | 167.352 | at alpha= | 5.5 | deg
Re: | 20000000 |  |  | Cd Min: | 0.18759 | at alpha= | -20 | deg
Mach: | 0.25 |  |  | Cl=0 at alpha= | -3.1332 | deg
|  |  |  | @ Cl=0.1, Cd= | 0.0052585
|  |  |  | @ Cl=0.4, Cd= | 0.0049609
|  |  |  | @ Cl=0.6, Cd= | 0.0048829
alpha (deg) | Cl | Cd | Cm | Cl/Cd
-20 | -0.7113 | 0.18759 | -0.0004 | -3.7918
-19.5 | -0.7304 | 0.1731 | -0.0091 | -4.2195
-19 | -1.118 | 0.09839 | -0.0603 | -11.3629
-18.5 | -1.2877 | 0.06773 | -0.0818 | -19.0123
-18 | -1.3527 | 0.05033 | -0.0954 | -26.8766
-17.5 | -1.3911 | 0.03784 | -0.1054 | -36.7627
-17 | -1.416 | 0.02951 | -0.1092 | -47.9837
-16.5 | -1.4275 | 0.02414 | -0.1078 | -59.1342
-16 | -1.4296 | 0.02084 | -0.102 | -68.5988
-15.5 | -1.4127 | 0.01843 | -0.0961 | -76.6522
-15 | -1.3751 | 0.0165 | -0.0921 | -83.3394
-14.5 | -1.3293 | 0.01497 | -0.0887 | -88.7976
-14 | -1.2782 | 0.01375 | -0.0859 | -92.96
-13.5 | -1.2241 | 0.01273 | -0.0835 | -96.1587
-13 | -1.1681 | 0.01186 | -0.0813 | -98.4907
-12.5 | -1.1108 | 0.01111 | -0.0795 | -99.982
-12 | -1.0525 | 0.01047 | -0.0779 | -100.5253
-11.5 | -0.9939 | 0.00987 | -0.0765 | -100.6991
-11 | -0.9359 | 0.00923 | -0.0751 | -101.3976
-10.5 | -0.8771 | 0.00869 | -0.0739 | -100.9321
-10 | -0.818 | 0.00821 | -0.0729 | -99.6346
-9.5 | -0.7584 | 0.00783 | -0.0721 | -96.8582
-9 | -0.6985 | 0.00751 | -0.0714 | -93.0093
-8.5 | -0.6386 | 0.00722 | -0.0709 | -88.4488
-8 | -0.5788 | 0.00694 | -0.0704 | -83.4006
-7.5 | -0.5194 | 0.00665 | -0.0699 | -78.1053
-7 | -0.4598 | 0.00642 | -0.0696 | -71.6199
-6.5 | -0.4 | 0.00623 | -0.0694 | -64.2055
-6 | -0.3405 | 0.00605 | -0.0692 | -56.281
-5.5 | -0.281 | 0.00589 | -0.0691 | -47.708
-5 | -0.2214 | 0.00576 | -0.0691 | -38.4375
-4.5 | -0.1621 | 0.00563 | -0.0691 | -28.7922
-4 | -0.1028 | 0.00552 | -0.0692 | -18.6232
-3.5 | -0.0435 | 0.00543 | -0.0693 | -8.011
-3 | 0.0158 | 0.00535 | -0.0694 | 2.9533
-2.5 | 0.0748 | 0.00528 | -0.0696 | 14.1667
-2 | 0.1334 | 0.00523 | -0.0697 | 25.5067
-1.5 | 0.1919 | 0.00518 | -0.0698 | 37.0463
-1 | 0.2504 | 0.00512 | -0.07 | 48.9062
-0.5 | 0.3085 | 0.00504 | -0.0701 | 61.2103
0 | 0.3665 | 0.00499 | -0.0702 | 73.4469
0.5 | 0.424 | 0.00494 | -0.0702 | 85.83
1 | 0.4814 | 0.00492 | -0.0703 | 97.8455
1.5 | 0.539 | 0.00488 | -0.0704 | 110.4508
2 | 0.5959 | 0.00488 | -0.0704 | 122.1107
2.5 | 0.6529 | 0.00492 | -0.0704 | 132.7033
3 | 0.7102 | 0.00497 | -0.0705 | 142.8974
3.5 | 0.7667 | 0.00511 | -0.0704 | 150.0391
4 | 0.8239 | 0.00522 | -0.0704 | 157.8352
4.5 | 0.8801 | 0.00544 | -0.0702 | 161.7831
5 | 0.9368 | 0.00564 | -0.0701 | 166.0993
5.5 | 0.9924 | 0.00593 | -0.0698 | 167.3524
6 | 1.047 | 0.00627 | -0.0693 | 166.9856
6.5 | 1.1007 | 0.00667 | -0.0686 | 165.0225
7 | 1.1533 | 0.00711 | -0.0676 | 162.2082
7.5 | 1.2048 | 0.00759 | -0.0665 | 158.7352
8 | 1.2542 | 0.00808 | -0.0648 | 155.2228
9 | 1.3611 | 0.00925 | -0.0634 | 147.1459
9.5 | 1.4088 | 0.00981 | -0.0614 | 143.6086
10 | 1.4522 | 0.01043 | -0.0587 | 139.233
10.5 | 1.4932 | 0.01108 | -0.0555 | 134.7653
11 | 1.5344 | 0.01177 | -0.0526 | 130.3653
11.5 | 1.5741 | 0.01258 | -0.0495 | 125.1272
12 | 1.6121 | 0.01352 | -0.0464 | 119.2382
12.5 | 1.649 | 0.01457 | -0.0433 | 113.1778
13 | 1.684 | 0.01578 | -0.0402 | 106.7174
13.5 | 1.7156 | 0.01726 | -0.0369 | 99.3975
14 | 1.7461 | 0.01892 | -0.0338 | 92.2886
14.5 | 1.7753 | 0.02074 | -0.0308 | 85.5979
15 | 1.8006 | 0.02296 | -0.0278 | 78.4233
15.5 | 1.821 | 0.02559 | -0.0247 | 71.1606
16 | 1.8387 | 0.02864 | -0.022 | 64.2004
16.5 | 1.8523 | 0.0322 | -0.0194 | 57.5248
17 | 1.8644 | 0.03614 | -0.0173 | 51.5883
17.5 | 1.8728 | 0.04056 | -0.0155 | 46.1736
18 | 1.878 | 0.04554 | -0.0141 | 41.2385
18.5 | 1.8773 | 0.0512 | -0.0131 | 36.666
19 | 1.8716 | 0.05765 | -0.0126 | 32.4649
19.5 | 1.8607 | 0.06475 | -0.0125 | 28.7367
20 | 1.8453 | 0.07263 | -0.0131 | 25.4069

## 151. Re 20M Mach 0.50 (1)
BIGFOIL.COM POLAR EXPORT
mrc-16
MRC-16 |  |  |  | Cl Max: | 1.467 | at alpha= | 8.5 | deg
JavaFoil+Calcfoil stall+Eppler ext transition |  |  |  | L/D Max: | 154.056 | at alpha= | 6 | deg
Re: | 20000000 |  |  | Cd Min: | 0.00704 | at alpha= | -0.5 | deg
Mach: | 0.5 |  |  | Cl=0 at alpha= | -3.0857 | deg
|  |  |  | @ Cl=0.1, Cd= | 0.0071946
|  |  |  | @ Cl=0.4, Cd= | 0.0070552
|  |  |  | @ Cl=0.6, Cd= | 0.00724
alpha (deg) | Cl | Cd | Cm | Cl/Cd
-20 | -0.946 | 0.18999 | -0.027 | -4.979
-19.5 | -0.919 | 0.18455 | -0.027 | -4.978
-19 | -0.892 | 0.16378 | -0.027 | -5.447
-18.5 | -0.864 | 0.16013 | -0.028 | -5.397
-18 | -0.836 | 0.15305 | -0.028 | -5.463
-17.5 | -0.808 | 0.14828 | -0.028 | -5.448
-17 | -0.779 | 0.14341 | -0.027 | -5.435
-16.5 | -0.752 | 0.14354 | -0.028 | -5.239
-16 | -0.725 | 0.1262 | -0.028 | -5.746
-15.5 | -0.697 | 0.11687 | -0.029 | -5.967
-15 | -0.669 | 0.11061 | -0.029 | -6.051
-14.5 | -0.642 | 0.10187 | -0.03 | -6.305
-14 | -0.615 | 0.09369 | -0.031 | -6.569
-13.5 | -0.586 | 0.09473 | -0.03 | -6.185
-13 | -0.561 | 0.08308 | -0.032 | -6.747
-12.5 | -0.543 | 0.06669 | -0.038 | -8.143
-12 | -0.551 | 0.03484 | -0.048 | -15.825
-11.5 | -0.564 | 0.01498 | -0.054 | -37.643
-11 | -0.448 | 0.06795 | -0.033 | -6.593
-10.5 | -0.434 | 0.04957 | -0.042 | -8.756
-10 | -0.468 | 0.01307 | -0.057 | -35.802
-9.5 | -0.363 | 0.05888 | -0.034 | -6.162
-9 | -0.346 | 0.04285 | -0.044 | -8.084
-8.5 | -0.376 | 0.00849 | -0.061 | -44.305
-8 | -0.28 | 0.0475 | -0.038 | -5.896
-7.5 | -0.306 | 0.01019 | -0.063 | -30.041
-7 | -0.273 | 0.00939 | -0.064 | -29.076
-6.5 | -0.389 | 0.00875 | -0.065 | -44.425
-6 | -0.362 | 0.00824 | -0.065 | -43.884
-5.5 | -0.314 | 0.00794 | -0.066 | -39.536
-5 | -0.256 | 0.00775 | -0.067 | -33.055
-4.5 | -0.193 | 0.00755 | -0.068 | -25.527
-4 | -0.126 | 0.0074 | -0.069 | -17.053
-3.5 | -0.058 | 0.00733 | -0.07 | -7.882
-3 | 0.012 | 0.00723 | -0.071 | 1.626
-2.5 | 0.082 | 0.00721 | -0.071 | 11.358
-2 | 0.152 | 0.00715 | -0.072 | 21.314
-1.5 | 0.223 | 0.00708 | -0.073 | 31.545
-1 | 0.294 | 0.00707 | -0.074 | 41.524
-0.5 | 0.364 | 0.00704 | -0.075 | 51.677
0 | 0.435 | 0.00707 | -0.076 | 61.52
0.5 | 0.505 | 0.0071 | -0.077 | 71.14
1 | 0.575 | 0.00719 | -0.078 | 80.004
1.5 | 0.645 | 0.00733 | -0.078 | 88.032
2 | 0.715 | 0.00746 | -0.079 | 95.767
2.5 | 0.784 | 0.00762 | -0.08 | 102.837
3 | 0.853 | 0.00783 | -0.081 | 108.955
3.5 | 0.922 | 0.00812 | -0.082 | 113.604
4 | 0.991 | 0.00839 | -0.083 | 118.164
4.5 | 1.059 | 0.00873 | -0.084 | 121.292
5 | 1.126 | 0.00913 | -0.085 | 123.396
5.5 | 1.193 | 0.00962 | -0.085 | 124.041
6 | 1.252 | 0.00813 | -0.086 | 154.056
6.5 | 1.313 | 0.0112 | -0.087 | 117.241
7 | 1.368 | 0.01202 | -0.087 | 113.812
7.5 | 1.413 | 0.01303 | -0.088 | 108.46
8 | 1.448 | 0.0142 | -0.089 | 101.959
8.5 | 1.467 | 0.01555 | -0.089 | 94.32
9 | 1.458 | 0.01698 | -0.09 | 85.864
9.5 | 1.38 | 0.01878 | -0.09 | 73.495
10 | 0.878 | 0.02164 | -0.09 | 40.567
10.5 | 0.909 | 0.02246 | -0.091 | 40.462
11 | 0.931 | 0.02692 | -0.091 | 34.579
11.5 | 0.96 | 0.02824 | -0.091 | 34.01
12 | 0.988 | 0.02998 | -0.091 | 32.966
12.5 | 1.019 | 0.03061 | -0.092 | 33.3
13 | 1.035 | 0.03742 | -0.091 | 27.65
13.5 | 0.996 | 0.06688 | -0.081 | 14.894

## 152. Re 20M Mach 0.50 (2)
BIGFOIL.COM POLAR EXPORT
mrc-16
MRC-16 |  |  |  | Cl Max: | 1.7224 | at alpha= | 12 | deg
XFOIL ncrit=9 |  |  |  | L/D Max: | 175.714 | at alpha= | 5 | deg
Re: | 20000000 |  |  | Cd Min: | 0.02609 | at alpha= | 12 | deg
Mach: | 0.5 |  |  | Cl=0 at alpha= | -99 | deg
|  |  |  | @ Cl=0.1, Cd= | 0.0051
|  |  |  | @ Cl=0.4, Cd= | 0.0051
|  |  |  | @ Cl=0.6, Cd= | 0.0050166
alpha (deg) | Cl | Cd | Cm | Cl/Cd
0 | 0.4186 | 0.0051 | -0.0783 | 82.0784
1 | 0.5491 | 0.00504 | -0.0779 | 108.9484
1.5 | 0.6144 | 0.00501 | -0.0777 | 122.6347
2 | 0.6795 | 0.00502 | -0.0774 | 135.3586
2.5 | 0.7442 | 0.0051 | -0.077 | 145.9216
3 | 0.8098 | 0.00518 | -0.0766 | 156.332
3.5 | 0.8748 | 0.00535 | -0.076 | 163.514
4 | 0.9402 | 0.00554 | -0.0753 | 169.7112
4.5 | 1.005 | 0.0058 | -0.0744 | 173.2759
5 | 1.0701 | 0.00609 | -0.0733 | 175.7143
5.5 | 1.1333 | 0.00647 | -0.0717 | 175.1623
6 | 1.1963 | 0.00685 | -0.0698 | 174.6423
6.5 | 1.2562 | 0.00736 | -0.0672 | 170.6793
7.5 | 1.3528 | 0.00871 | -0.0573 | 155.3157
8 | 1.4021 | 0.00975 | -0.0528 | 143.8051
8.5 | 1.4466 | 0.01091 | -0.0476 | 132.594
9 | 1.4906 | 0.01226 | -0.0425 | 121.5824
9.5 | 1.5351 | 0.01375 | -0.0376 | 111.6436
10 | 1.5793 | 0.01545 | -0.0327 | 102.2201
10.5 | 1.6233 | 0.01732 | -0.0281 | 93.724
11 | 1.6663 | 0.01946 | -0.0234 | 85.6269
11.5 | 1.7028 | 0.02213 | -0.0184 | 76.9453
12 | 1.7224 | 0.02609 | -0.0127 | 66.0176