## index
index | Re | Mach | Datasource
1 | 50000 | 0 | JavaFoil+Calcfoil stall+Eppler ext transition
2 | 50000 | 0 | XFOIL ncrit=9
3 | 50000 | 0.1 | JavaFoil+Calcfoil stall+Eppler ext transition
4 | 50000 | 0.1 | XFOIL ncrit=9
5 | 50000 | 0.25 | JavaFoil+Calcfoil stall+Eppler ext transition
6 | 50000 | 0.25 | XFOIL ncrit=9
7 | 50000 | 0.5 | JavaFoil+Calcfoil stall+Eppler ext transition
8 | 50000 | 0.5 | XFOIL ncrit=9
9 | 100000 | 0 | JavaFoil+Calcfoil stall+Eppler ext transition
10 | 100000 | 0 | XFOIL ncrit=9
11 | 100000 | 0.1 | JavaFoil+Calcfoil stall+Eppler ext transition
12 | 100000 | 0.1 | XFOIL ncrit=9
13 | 100000 | 0.25 | JavaFoil+Calcfoil stall+Eppler ext transition
14 | 100000 | 0.25 | XFOIL ncrit=9
15 | 100000 | 0.5 | JavaFoil+Calcfoil stall+Eppler ext transition
16 | 100000 | 0.5 | XFOIL ncrit=9
17 | 250000 | 0 | JavaFoil+Calcfoil stall+Eppler ext transition
18 | 250000 | 0 | XFOIL ncrit=9
19 | 250000 | 0.1 | JavaFoil+Calcfoil stall+Eppler ext transition
20 | 250000 | 0.1 | XFOIL ncrit=9
21 | 250000 | 0.25 | JavaFoil+Calcfoil stall+Eppler ext transition
22 | 250000 | 0.25 | XFOIL ncrit=9
23 | 250000 | 0.5 | JavaFoil+Calcfoil stall+Eppler ext transition
24 | 250000 | 0.5 | XFOIL ncrit=9
25 | 500000 | 0 | JavaFoil+Calcfoil stall+Eppler ext transition
26 | 500000 | 0 | XFOIL ncrit=9
27 | 500000 | 0.1 | JavaFoil+Calcfoil stall+Eppler ext transition
28 | 500000 | 0.1 | XFOIL ncrit=9
29 | 500000 | 0.25 | JavaFoil+Calcfoil stall+Eppler ext transition
30 | 500000 | 0.25 | XFOIL ncrit=9
31 | 500000 | 0.5 | JavaFoil+Calcfoil stall+Eppler ext transition
32 | 500000 | 0.5 | XFOIL ncrit=9
33 | 750000 | 0 | JavaFoil+Calcfoil stall+Eppler ext transition
34 | 750000 | 0 | XFOIL ncrit=9
35 | 750000 | 0.1 | JavaFoil+Calcfoil stall+Eppler ext transition
36 | 750000 | 0.1 | XFOIL ncrit=9
37 | 750000 | 0.25 | JavaFoil+Calcfoil stall+Eppler ext transition
38 | 750000 | 0.25 | XFOIL ncrit=9
39 | 750000 | 0.5 | JavaFoil+Calcfoil stall+Eppler ext transition
40 | 750000 | 0.5 | XFOIL ncrit=9
41 | 1000000 | 0 | JavaFoil+Calcfoil stall+Eppler ext transition
42 | 1000000 | 0 | XFOIL ncrit=9
43 | 1000000 | 0.1 | JavaFoil+Calcfoil stall+Eppler ext transition
44 | 1000000 | 0.1 | XFOIL ncrit=9
45 | 1000000 | 0.25 | JavaFoil+Calcfoil stall+Eppler ext transition
46 | 1000000 | 0.25 | XFOIL ncrit=9
47 | 1000000 | 0.5 | JavaFoil+Calcfoil stall+Eppler ext transition
48 | 1000000 | 0.5 | XFOIL ncrit=9
49 | 2000000 | 0 | JavaFoil+Calcfoil stall+Eppler ext transition
50 | 2000000 | 0 | XFOIL ncrit=9
51 | 2000000 | 0.1 | JavaFoil+Calcfoil stall+Eppler ext transition
52 | 2000000 | 0.1 | XFOIL ncrit=9
53 | 2000000 | 0.25 | JavaFoil+Calcfoil stall+Eppler ext transition
54 | 2000000 | 0.25 | XFOIL ncrit=9
55 | 2000000 | 0.5 | JavaFoil+Calcfoil stall+Eppler ext transition
56 | 2000000 | 0.5 | XFOIL ncrit=9
57 | 3000000 | 0 | JavaFoil+Calcfoil stall+Eppler ext transition
58 | 3000000 | 0 | XFOIL ncrit=9
59 | 3000000 | 0.1 | JavaFoil+Calcfoil stall+Eppler ext transition
60 | 3000000 | 0.1 | XFOIL ncrit=9
61 | 3000000 | 0.25 | JavaFoil+Calcfoil stall+Eppler ext transition
62 | 3000000 | 0.25 | XFOIL ncrit=9
63 | 3000000 | 0.5 | JavaFoil+Calcfoil stall+Eppler ext transition
64 | 3000000 | 0.5 | XFOIL ncrit=9
65 | 4000000 | 0 | JavaFoil+Calcfoil stall+Eppler ext transition
66 | 4000000 | 0 | XFOIL ncrit=9
67 | 4000000 | 0.1 | JavaFoil+Calcfoil stall+Eppler ext transition
68 | 4000000 | 0.1 | XFOIL ncrit=9
69 | 4000000 | 0.25 | JavaFoil+Calcfoil stall+Eppler ext transition
70 | 4000000 | 0.25 | XFOIL ncrit=9
71 | 4000000 | 0.5 | JavaFoil+Calcfoil stall+Eppler ext transition
72 | 4000000 | 0.5 | XFOIL ncrit=9
73 | 5000000 | 0 | JavaFoil+Calcfoil stall+Eppler ext transition
74 | 5000000 | 0 | XFOIL ncrit=9
75 | 5000000 | 0.1 | JavaFoil+Calcfoil stall+Eppler ext transition
76 | 5000000 | 0.1 | XFOIL ncrit=9
77 | 5000000 | 0.25 | JavaFoil+Calcfoil stall+Eppler ext transition
78 | 5000000 | 0.25 | XFOIL ncrit=9
79 | 5000000 | 0.5 | JavaFoil+Calcfoil stall+Eppler ext transition
80 | 5000000 | 0.5 | XFOIL ncrit=9
81 | 6000000 | 0 | JavaFoil+Calcfoil stall+Eppler ext transition
82 | 6000000 | 0 | XFOIL ncrit=9
83 | 6000000 | 0.1 | JavaFoil+Calcfoil stall+Eppler ext transition
84 | 6000000 | 0.1 | XFOIL ncrit=9
85 | 6000000 | 0.25 | JavaFoil+Calcfoil stall+Eppler ext transition
86 | 6000000 | 0.25 | XFOIL ncrit=9
87 | 6000000 | 0.5 | JavaFoil+Calcfoil stall+Eppler ext transition
88 | 6000000 | 0.5 | XFOIL ncrit=9
89 | 7000000 | 0 | JavaFoil+Calcfoil stall+Eppler ext transition
90 | 7000000 | 0 | XFOIL ncrit=9
91 | 7000000 | 0.1 | JavaFoil+Calcfoil stall+Eppler ext transition
92 | 7000000 | 0.1 | XFOIL ncrit=9
93 | 7000000 | 0.25 | JavaFoil+Calcfoil stall+Eppler ext transition
94 | 7000000 | 0.25 | XFOIL ncrit=9
95 | 7000000 | 0.5 | JavaFoil+Calcfoil stall+Eppler ext transition
96 | 7000000 | 0.5 | XFOIL ncrit=9
97 | 8000000 | 0 | JavaFoil+Calcfoil stall+Eppler ext transition
98 | 8000000 | 0 | XFOIL ncrit=9
99 | 8000000 | 0.1 | JavaFoil+Calcfoil stall+Eppler ext transition
100 | 8000000 | 0.1 | XFOIL ncrit=9
101 | 8000000 | 0.25 | JavaFoil+Calcfoil stall+Eppler ext transition
102 | 8000000 | 0.25 | XFOIL ncrit=9
103 | 8000000 | 0.5 | JavaFoil+Calcfoil stall+Eppler ext transition
104 | 8000000 | 0.5 | XFOIL ncrit=9
105 | 10000000 | 0 | JavaFoil+Calcfoil stall+Eppler ext transition
106 | 10000000 | 0 | XFOIL ncrit=9
107 | 10000000 | 0.1 | JavaFoil+Calcfoil stall+Eppler ext transition
108 | 10000000 | 0.1 | XFOIL ncrit=9
109 | 10000000 | 0.25 | JavaFoil+Calcfoil stall+Eppler ext transition
110 | 10000000 | 0.25 | XFOIL ncrit=9
111 | 10000000 | 0.5 | JavaFoil+Calcfoil stall+Eppler ext transition
112 | 10000000 | 0.5 | XFOIL ncrit=9
113 | 12000000 | 0 | JavaFoil+Calcfoil stall+Eppler ext transition
114 | 12000000 | 0 | XFOIL ncrit=9
115 | 12000000 | 0.1 | JavaFoil+Calcfoil stall+Eppler ext transition
116 | 12000000 | 0.1 | XFOIL ncrit=9
117 | 12000000 | 0.25 | JavaFoil+Calcfoil stall+Eppler ext transition
118 | 12000000 | 0.25 | XFOIL ncrit=9
119 | 12000000 | 0.5 | JavaFoil+Calcfoil stall+Eppler ext transition
120 | 12000000 | 0.5 | XFOIL ncrit=9
121 | 14000000 | 0 | JavaFoil+Calcfoil stall+Eppler ext transition
122 | 14000000 | 0 | XFOIL ncrit=9
123 | 14000000 | 0.1 | JavaFoil+Calcfoil stall+Eppler ext transition
124 | 14000000 | 0.1 | XFOIL ncrit=9
125 | 14000000 | 0.25 | JavaFoil+Calcfoil stall+Eppler ext transition
126 | 14000000 | 0.25 | XFOIL ncrit=9
127 | 14000000 | 0.5 | JavaFoil+Calcfoil stall+Eppler ext transition
128 | 14000000 | 0.5 | XFOIL ncrit=9
129 | 16000000 | 0 | JavaFoil+Calcfoil stall+Eppler ext transition
130 | 16000000 | 0 | XFOIL ncrit=9
131 | 16000000 | 0.1 | JavaFoil+Calcfoil stall+Eppler ext transition
132 | 16000000 | 0.1 | XFOIL ncrit=9
133 | 16000000 | 0.25 | JavaFoil+Calcfoil stall+Eppler ext transition
134 | 16000000 | 0.25 | XFOIL ncrit=9
135 | 16000000 | 0.5 | JavaFoil+Calcfoil stall+Eppler ext transition
136 | 16000000 | 0.5 | XFOIL ncrit=9
137 | 18000000 | 0 | JavaFoil+Calcfoil stall+Eppler ext transition
138 | 18000000 | 0 | XFOIL ncrit=9
139 | 18000000 | 0.1 | JavaFoil+Calcfoil stall+Eppler ext transition
140 | 18000000 | 0.1 | XFOIL ncrit=9
141 | 18000000 | 0.25 | JavaFoil+Calcfoil stall+Eppler ext transition
142 | 18000000 | 0.25 | XFOIL ncrit=9
143 | 18000000 | 0.5 | JavaFoil+Calcfoil stall+Eppler ext transition
144 | 18000000 | 0.5 | XFOIL ncrit=9
145 | 20000000 | 0 | JavaFoil+Calcfoil stall+Eppler ext transition
146 | 20000000 | 0 | XFOIL ncrit=9
147 | 20000000 | 0.1 | JavaFoil+Calcfoil stall+Eppler ext transition
148 | 20000000 | 0.1 | XFOIL ncrit=9
149 | 20000000 | 0.25 | JavaFoil+Calcfoil stall+Eppler ext transition
150 | 20000000 | 0.25 | XFOIL ncrit=9
151 | 20000000 | 0.5 | JavaFoil+Calcfoil stall+Eppler ext transition
152 | 20000000 | 0.5 | XFOIL ncrit=9

## 1. Re 50k Mach 0.00 (1)
BIGFOIL.COM POLAR EXPORT
NACA63-611 a=0.8
NACA63-611 a=0.8 |  |  |  | Cl Max: | 1.19 | at alpha= | 6 | deg
JavaFoil+Calcfoil stall+Eppler ext transition |  |  |  | L/D Max: | 47.998 | at alpha= | 5 | deg
Re: | 50000 |  |  | Cd Min: | 0.01672 | at alpha= | -1.5 | deg
Mach: | 0 |  |  | Cl=0 at alpha= | -4.6522 | deg
|  |  |  | @ Cl=0.1, Cd= | 0.04161
|  |  |  | @ Cl=0.4, Cd= | 0.016768
|  |  |  | @ Cl=0.6, Cd= | 0.01794
alpha (deg) | Cl | Cd | Cm | Cl/Cd
-18 | -0.371 | 0.38122 | -0.029 | -0.974
-17.5 | -0.387 | 0.35571 | -0.029 | -1.087
-17 | -0.402 | 0.33026 | -0.03 | -1.217
-16.5 | -0.417 | 0.29773 | -0.03 | -1.4
-16 | -0.431 | 0.27962 | -0.03 | -1.542
-15.5 | -0.445 | 0.25544 | -0.031 | -1.74
-15 | -0.457 | 0.24728 | -0.031 | -1.847
-14.5 | -0.467 | 0.22254 | -0.031 | -2.099
-14 | -0.476 | 0.2042 | -0.032 | -2.329
-13.5 | -0.481 | 0.18852 | -0.033 | -2.554
-13 | -0.482 | 0.17431 | -0.033 | -2.766
-12.5 | -0.478 | 0.15 | -0.034 | -3.188
-12 | -0.471 | 0.13953 | -0.034 | -3.377
-11.5 | -0.461 | 0.12681 | -0.035 | -3.633
-11 | -0.447 | 0.11809 | -0.036 | -3.782
-10.5 | -0.429 | 0.10821 | -0.036 | -3.963
-10 | -0.407 | 0.10147 | -0.037 | -4.016
-9.5 | -0.382 | 0.09148 | -0.037 | -4.18
-9 | -0.354 | 0.08372 | -0.037 | -4.227
-8.5 | -0.322 | 0.07767 | -0.037 | -4.146
-8 | -0.287 | 0.0725 | -0.038 | -3.961
-7.5 | -0.25 | 0.06624 | -0.038 | -3.767
-7 | -0.209 | 0.06127 | -0.039 | -3.412
-6.5 | -0.167 | 0.05777 | -0.04 | -2.886
-6 | -0.123 | 0.05346 | -0.041 | -2.301
-5.5 | -0.078 | 0.05056 | -0.041 | -1.546
-5 | -0.032 | 0.04752 | -0.043 | -0.681
-4.5 | 0.014 | 0.04516 | -0.045 | 0.313
-4 | 0.061 | 0.04291 | -0.046 | 1.428
-3.5 | 0.109 | 0.04131 | -0.047 | 2.635
-3 | 0.157 | 0.03978 | -0.049 | 3.94
-2.5 | 0.205 | 0.03847 | -0.051 | 5.328
-2 | 0.314 | 0.0171 | -0.107 | 18.366
-1.5 | 0.374 | 0.01672 | -0.107 | 22.35
-1 | 0.434 | 0.01683 | -0.108 | 25.765
-0.5 | 0.493 | 0.01702 | -0.108 | 28.966
0 | 0.538 | 0.01764 | -0.109 | 30.489
0.5 | 0.595 | 0.01791 | -0.109 | 33.228
1 | 0.653 | 0.01826 | -0.109 | 35.735
1.5 | 0.71 | 0.01863 | -0.11 | 38.096
2 | 0.764 | 0.01906 | -0.11 | 40.085
2.5 | 0.82 | 0.01954 | -0.11 | 41.975
3 | 0.876 | 0.02009 | -0.111 | 43.602
3.5 | 0.93 | 0.02046 | -0.111 | 45.475
4 | 0.984 | 0.02112 | -0.111 | 46.576
4.5 | 1.035 | 0.02184 | -0.112 | 47.395
5 | 1.085 | 0.02261 | -0.112 | 47.998
5.5 | 1.145 | 0.02579 | -0.113 | 44.403
6 | 1.19 | 0.02685 | -0.114 | 44.311
6.5 | 1.017 | 0.05008 | -0.051 | 20.3
7 | 1.048 | 0.05406 | -0.049 | 19.384
7.5 | 1.076 | 0.05818 | -0.046 | 18.492
8 | 1.099 | 0.06306 | -0.044 | 17.434
8.5 | 1.114 | 0.06757 | -0.042 | 16.491
9 | 1.123 | 0.07422 | -0.039 | 15.132
9.5 | 1.126 | 0.08078 | -0.039 | 13.938
10 | 1.122 | 0.08762 | -0.037 | 12.806
10.5 | 1.112 | 0.09519 | -0.036 | 11.684
11 | 1.096 | 0.10569 | -0.035 | 10.372

## 2. Re 50k Mach 0.00 (2)
BIGFOIL.COM POLAR EXPORT
NACA63-611 a=0.8
NACA63-611 a=0.8 |  |  |  | Cl Max: | 1.3782 | at alpha= | 10.5 | deg
XFOIL ncrit=9 |  |  |  | L/D Max: | 34.4176 | at alpha= | 8.5 | deg
Re: | 50000 |  |  | Cd Min: | 0.23876 | at alpha= | -19.5 | deg
Mach: | 0 |  |  | Cl=0 at alpha= | -0.30591 | deg
|  |  |  | @ Cl=0.1, Cd= | 0.031731
|  |  |  | @ Cl=0.4, Cd= | 0.044411
|  |  |  | @ Cl=0.6, Cd= | 0.05518
alpha (deg) | Cl | Cd | Cm | Cl/Cd
-20 | -0.5571 | 0.23694 | 0.0036 | -2.3512
-19.5 | -0.5506 | 0.23876 | -0.0022 | -2.3061
-19 | -0.5232 | 0.22414 | -0.0041 | -2.3343
-18.5 | -0.5034 | 0.21683 | -0.007 | -2.3216
-18 | -0.4876 | 0.21159 | -0.0109 | -2.3045
-17.5 | -0.4832 | 0.21201 | -0.0165 | -2.2791
-17 | -0.4556 | 0.19909 | -0.0178 | -2.2884
-16.5 | -0.4396 | 0.19331 | -0.0209 | -2.2741
-16 | -0.4409 | 0.19401 | -0.0262 | -2.2726
-15.5 | -0.4097 | 0.18072 | -0.0269 | -2.267
-15 | -0.3983 | 0.17583 | -0.03 | -2.2653
-14.5 | -0.3932 | 0.17142 | -0.0336 | -2.2938
-14 | -0.3714 | 0.16312 | -0.0346 | -2.2769
-13.5 | -0.3631 | 0.15745 | -0.0371 | -2.3061
-13 | -0.3553 | 0.15266 | -0.0391 | -2.3274
-12.5 | -0.3398 | 0.1451 | -0.0399 | -2.3418
-12 | -0.3529 | 0.14381 | -0.0426 | -2.4539
-11.5 | -0.3295 | 0.13477 | -0.0415 | -2.4449
-11 | -0.3235 | 0.12912 | -0.0409 | -2.5054
-10.5 | -0.3249 | 0.12456 | -0.0397 | -2.6084
-10 | -0.3308 | 0.12051 | -0.0378 | -2.745
-9.5 | -0.3493 | 0.11795 | -0.0353 | -2.9614
-8.5 | -0.377 | 0.11129 | -0.028 | -3.3875
-8 | -0.3626 | 0.10486 | -0.0236 | -3.4579
-7.5 | -0.3797 | 0.10192 | -0.0188 | -3.7255
-7 | -0.4167 | 0.10054 | -0.0128 | -4.1446
-6.5 | -0.425 | 0.09666 | -0.0065 | -4.3969
-6 | -0.4434 | 0.09362 | -0.0001 | -4.7362
-5.5 | -0.4313 | 0.08827 | 0.0061 | -4.8861
-5 | -0.4475 | 0.08501 | 0.0125 | -5.2641
-4 | -0.3289 | 0.04518 | -0.0635 | -7.2798
-3.5 | -0.2607 | 0.03898 | -0.0692 | -6.688
-3 | -0.2057 | 0.03536 | -0.0705 | -5.8173
-2.5 | -0.1573 | 0.03282 | -0.0704 | -4.7928
-2 | -0.1111 | 0.0313 | -0.0693 | -3.5495
-1.5 | -0.0601 | 0.02997 | -0.0695 | -2.0053
-1 | -0.0469 | 0.02821 | -0.0567 | -1.6625
-0.5 | -0.021 | 0.02778 | -0.0533 | -0.75594
0 | 0.0331 | 0.02934 | -0.0573 | 1.1282
0.5 | 0.0832 | 0.0311 | -0.0604 | 2.6752
1 | 0.1663 | 0.03422 | -0.0693 | 4.8597
1.5 | 0.241 | 0.03722 | -0.0762 | 6.475
2 | 0.2992 | 0.03974 | -0.0801 | 7.5289
2.5 | 0.355 | 0.04233 | -0.0835 | 8.3865
3 | 0.4188 | 0.04528 | -0.0878 | 9.2491
3.5 | 0.4626 | 0.04777 | -0.0891 | 9.6839
4 | 0.5262 | 0.05074 | -0.0929 | 10.3705
4.5 | 0.5657 | 0.05332 | -0.0934 | 10.6095
5 | 0.6166 | 0.05608 | -0.0951 | 10.995
5.5 | 0.6678 | 0.05881 | -0.0967 | 11.3552
6 | 0.719 | 0.06143 | -0.0978 | 11.7044
6.5 | 0.7781 | 0.06364 | -0.0991 | 12.2266
7.5 | 0.9015 | 0.0656 | -0.0984 | 13.7424
8 | 1.0352 | 0.05636 | -0.0949 | 18.3676
8.5 | 1.1671 | 0.03391 | -0.0745 | 34.4176
9 | 1.1483 | 0.04085 | -0.0661 | 28.1102
9.5 | 1.2677 | 0.04702 | -0.0702 | 26.9609
10 | 1.337 | 0.05476 | -0.0711 | 24.4156
10.5 | 1.3782 | 0.06374 | -0.07 | 21.6222
11 | 1.3727 | 0.07177 | -0.0642 | 19.1264
11.5 | 1.3458 | 0.07953 | -0.0577 | 16.9219
12 | 1.3088 | 0.08798 | -0.0529 | 14.8761
12.5 | 1.2728 | 0.09821 | -0.051 | 12.96
13 | 1.1414 | 0.1158 | -0.0592 | 9.8566
14 | 0.9709 | 0.18753 | -0.1128 | 5.1773
14.5 | 0.9696 | 0.19535 | -0.1174 | 4.9634
15 | 0.9823 | 0.20331 | -0.1203 | 4.8315
15.5 | 0.9961 | 0.21111 | -0.1233 | 4.7184

## 3. Re 50k Mach 0.10 (1)
BIGFOIL.COM POLAR EXPORT
NACA63-611 a=0.8
NACA63-611 a=0.8 |  |  |  | Cl Max: | 1.194 | at alpha= | 6 | deg
JavaFoil+Calcfoil stall+Eppler ext transition |  |  |  | L/D Max: | 47.946 | at alpha= | 5 | deg
Re: | 50000 |  |  | Cd Min: | 0.01674 | at alpha= | -1.5 | deg
Mach: | 0.1 |  |  | Cl=0 at alpha= | -4.6489 | deg
|  |  |  | @ Cl=0.1, Cd= | 0.041607
|  |  |  | @ Cl=0.4, Cd= | 0.016788
|  |  |  | @ Cl=0.6, Cd= | 0.018002
alpha (deg) | Cl | Cd | Cm | Cl/Cd
-18 | -0.328 | 0.4303 | -0.029 | -0.761
-17.5 | -0.345 | 0.38364 | -0.03 | -0.899
-17 | -0.363 | 0.36116 | -0.029 | -1.004
-16.5 | -0.38 | 0.34248 | -0.03 | -1.11
-16 | -0.397 | 0.30409 | -0.031 | -1.306
-15.5 | -0.413 | 0.28438 | -0.031 | -1.454
-15 | -0.429 | 0.25112 | -0.031 | -1.707
-14.5 | -0.442 | 0.23672 | -0.031 | -1.868
-14 | -0.454 | 0.21082 | -0.031 | -2.153
-13.5 | -0.463 | 0.19333 | -0.032 | -2.394
-13 | -0.467 | 0.1798 | -0.033 | -2.595
-12.5 | -0.465 | 0.15959 | -0.034 | -2.916
-12 | -0.461 | 0.14612 | -0.035 | -3.153
-11.5 | -0.452 | 0.13514 | -0.035 | -3.348
-11 | -0.44 | 0.12175 | -0.036 | -3.618
-10.5 | -0.424 | 0.11273 | -0.036 | -3.765
-10 | -0.404 | 0.10156 | -0.036 | -3.982
-9.5 | -0.381 | 0.09372 | -0.037 | -4.061
-9 | -0.353 | 0.08564 | -0.037 | -4.121
-8.5 | -0.322 | 0.07933 | -0.038 | -4.056
-8 | -0.287 | 0.07369 | -0.038 | -3.899
-7.5 | -0.25 | 0.06719 | -0.039 | -3.721
-7 | -0.21 | 0.06194 | -0.039 | -3.384
-6.5 | -0.167 | 0.05756 | -0.04 | -2.905
-6 | -0.123 | 0.05383 | -0.041 | -2.294
-5.5 | -0.078 | 0.05086 | -0.042 | -1.543
-5 | -0.033 | 0.04773 | -0.043 | -0.681
-4.5 | 0.014 | 0.04511 | -0.044 | 0.315
-4 | 0.062 | 0.04303 | -0.046 | 1.431
-3.5 | 0.109 | 0.04127 | -0.047 | 2.65
-3 | 0.158 | 0.03986 | -0.049 | 3.952
-2.5 | 0.206 | 0.03853 | -0.052 | 5.346
-2 | 0.316 | 0.01713 | -0.108 | 18.432
-1.5 | 0.376 | 0.01674 | -0.108 | 22.431
-1 | 0.436 | 0.01686 | -0.108 | 25.853
-0.5 | 0.495 | 0.01706 | -0.109 | 29.046
0 | 0.54 | 0.01774 | -0.109 | 30.468
0.5 | 0.598 | 0.01799 | -0.11 | 33.254
1 | 0.656 | 0.01835 | -0.11 | 35.74
1.5 | 0.713 | 0.01874 | -0.11 | 38.061
2 | 0.768 | 0.01911 | -0.111 | 40.169
2.5 | 0.824 | 0.01961 | -0.111 | 42.04
3 | 0.88 | 0.02015 | -0.111 | 43.666
3.5 | 0.935 | 0.02054 | -0.112 | 45.497
4 | 0.988 | 0.02121 | -0.112 | 46.596
4.5 | 1.04 | 0.02195 | -0.112 | 47.377
5 | 1.09 | 0.02274 | -0.112 | 47.946
5.5 | 1.15 | 0.02595 | -0.114 | 44.325
6 | 1.194 | 0.02702 | -0.114 | 44.208
6.5 | 1.02 | 0.05021 | -0.051 | 20.322
7 | 1.051 | 0.05425 | -0.048 | 19.381
7.5 | 1.079 | 0.05891 | -0.046 | 18.316
8 | 1.102 | 0.06368 | -0.044 | 17.298
8.5 | 1.115 | 0.06889 | -0.042 | 16.189
9 | 1.122 | 0.07601 | -0.039 | 14.763
9.5 | 1.123 | 0.08012 | -0.038 | 14.01
10 | 1.116 | 0.08762 | -0.037 | 12.736
10.5 | 1.103 | 0.09861 | -0.036 | 11.182
11 | 1.083 | 0.10546 | -0.035 | 10.267

## 4. Re 50k Mach 0.10 (2)
BIGFOIL.COM POLAR EXPORT
NACA63-611 a=0.8
NACA63-611 a=0.8 |  |  |  | Cl Max: | 1.3765 | at alpha= | 10.5 | deg
XFOIL ncrit=9 |  |  |  | L/D Max: | 33.4436 | at alpha= | 8.5 | deg
Re: | 50000 |  |  | Cd Min: | 0.24044 | at alpha= | -19.5 | deg
Mach: | 0.1 |  |  | Cl=0 at alpha= | -0.28324 | deg
|  |  |  | @ Cl=0.1, Cd= | 0.031886
|  |  |  | @ Cl=0.4, Cd= | 0.044578
|  |  |  | @ Cl=0.6, Cd= | 0.05522
alpha (deg) | Cl | Cd | Cm | Cl/Cd
-20 | -0.5589 | 0.23812 | 0.0035 | -2.3471
-19.5 | -0.5531 | 0.24044 | -0.0024 | -2.3004
-19 | -0.5233 | 0.22429 | -0.004 | -2.3331
-18.5 | -0.504 | 0.21733 | -0.0071 | -2.3191
-18 | -0.4886 | 0.21234 | -0.0111 | -2.301
-17.5 | -0.4853 | 0.21342 | -0.0168 | -2.2739
-17 | -0.4553 | 0.19938 | -0.0179 | -2.2836
-16.5 | -0.4401 | 0.19395 | -0.0212 | -2.2691
-16 | -0.4429 | 0.19533 | -0.0266 | -2.2674
-15.5 | -0.4091 | 0.18103 | -0.027 | -2.2598
-15 | -0.3991 | 0.17664 | -0.0304 | -2.2594
-14.5 | -0.3881 | 0.1704 | -0.0333 | -2.2776
-14 | -0.3716 | 0.16376 | -0.035 | -2.2692
-13.5 | -0.3602 | 0.15739 | -0.0371 | -2.2886
-13 | -0.3566 | 0.15358 | -0.0395 | -2.3219
-12.5 | -0.3382 | 0.1454 | -0.04 | -2.326
-12 | -0.3549 | 0.14482 | -0.043 | -2.4506
-11.5 | -0.3303 | 0.1355 | -0.0418 | -2.4376
-11 | -0.3226 | 0.12956 | -0.041 | -2.49
-10.5 | -0.323 | 0.1249 | -0.0397 | -2.5861
-10 | -0.3276 | 0.12069 | -0.0376 | -2.7144
-9.5 | -0.3384 | 0.11711 | -0.035 | -2.8896
-8.5 | -0.3536 | 0.10918 | -0.0279 | -3.2387
-8 | -0.3604 | 0.10522 | -0.0236 | -3.4252
-7.5 | -0.3817 | 0.10265 | -0.0188 | -3.7185
-7 | -0.3863 | 0.0983 | -0.0137 | -3.9298
-6.5 | -0.4003 | 0.09506 | -0.0076 | -4.211
-6 | -0.4138 | 0.09179 | -0.001 | -4.5081
-5.5 | -0.4306 | 0.08875 | 0.006 | -4.8518
-5 | -0.4413 | 0.08504 | 0.0124 | -5.1893
-4.5 | -0.4457 | 0.08112 | 0.0191 | -5.4943
-4 | -0.3344 | 0.04601 | -0.063 | -7.268
-3.5 | -0.2656 | 0.0395 | -0.0691 | -6.7241
-3 | -0.2097 | 0.03575 | -0.0706 | -5.8657
-2.5 | -0.1606 | 0.0331 | -0.0706 | -4.852
-2 | -0.1139 | 0.03153 | -0.0696 | -3.6124
-1.5 | -0.0635 | 0.03027 | -0.0696 | -2.0978
-1 | -0.0447 | 0.02849 | -0.0581 | -1.569
-0.5 | -0.0238 | 0.02788 | -0.0532 | -0.85366
0 | 0.0311 | 0.02944 | -0.0573 | 1.0564
0.5 | 0.0883 | 0.03145 | -0.0617 | 2.8076
1 | 0.169 | 0.03446 | -0.0701 | 4.9042
1.5 | 0.2429 | 0.03743 | -0.0768 | 6.4894
2 | 0.2996 | 0.03989 | -0.0804 | 7.5107
2.5 | 0.3597 | 0.04261 | -0.0844 | 8.4417
3 | 0.4158 | 0.04535 | -0.0875 | 9.1687
3.5 | 0.465 | 0.04799 | -0.0896 | 9.6895
4 | 0.5217 | 0.05085 | -0.0924 | 10.2596
4.5 | 0.5717 | 0.05359 | -0.0942 | 10.668
5 | 0.6191 | 0.05632 | -0.0955 | 10.9925
5.5 | 0.6693 | 0.05908 | -0.0969 | 11.3287
6 | 0.7227 | 0.06169 | -0.0982 | 11.715
6.5 | 0.7923 | 0.06365 | -0.1002 | 12.4478
7 | 0.8332 | 0.06587 | -0.0991 | 12.6492
7.5 | 0.9019 | 0.06603 | -0.0983 | 13.6589
8 | 1.0376 | 0.05641 | -0.0943 | 18.3939
8.5 | 1.1625 | 0.03476 | -0.0732 | 33.4436
9 | 1.15 | 0.04156 | -0.0655 | 27.6708
9.5 | 1.2717 | 0.04777 | -0.0696 | 26.6213
10 | 1.3374 | 0.05572 | -0.0701 | 24.0022
10.5 | 1.3765 | 0.06484 | -0.0689 | 21.2292
11 | 1.3679 | 0.07293 | -0.063 | 18.7563
11.5 | 1.3389 | 0.08071 | -0.0567 | 16.589
12 | 1.3023 | 0.08943 | -0.0524 | 14.5622
12.5 | 1.2669 | 0.0999 | -0.051 | 12.6817
13 | 1.1297 | 0.11837 | -0.061 | 9.5438
14.5 | 0.9714 | 0.19612 | -0.1182 | 4.9531
15 | 0.9841 | 0.20411 | -0.1212 | 4.8214
15.5 | 0.998 | 0.21191 | -0.1242 | 4.7095

## 5. Re 50k Mach 0.25 (1)
BIGFOIL.COM POLAR EXPORT
NACA63-611 a=0.8
NACA63-611 a=0.8 |  |  |  | Cl Max: | 1.177 | at alpha= | 5.5 | deg
JavaFoil+Calcfoil stall+Eppler ext transition |  |  |  | L/D Max: | 47.463 | at alpha= | 5 | deg
Re: | 50000 |  |  | Cd Min: | 0.01697 | at alpha= | -1.5 | deg
Mach: | 0.25 |  |  | Cl=0 at alpha= | -4.6562 | deg
|  |  |  | @ Cl=0.1, Cd= | 0.042161
|  |  |  | @ Cl=0.4, Cd= | 0.017006
|  |  |  | @ Cl=0.6, Cd= | 0.018209
alpha (deg) | Cl | Cd | Cm | Cl/Cd
-16 | -0.065 | 0.51826 | -0.036 | -0.126
-15.5 | -0.062 | 1.2172 | -0.033 | -0.051
-15 | -0.142 | 0.63575 | -0.031 | -0.223
-14.5 | -0.203 | 0.50978 | -0.032 | -0.398
-14 | -0.252 | 0.38862 | -0.031 | -0.647
-13.5 | -0.294 | 0.32127 | -0.031 | -0.914
-13 | -0.326 | 0.28146 | -0.031 | -1.157
-12.5 | -0.35 | 0.23578 | -0.032 | -1.483
-12 | -0.368 | 0.2018 | -0.033 | -1.823
-11.5 | -0.38 | 0.16811 | -0.035 | -2.26
-11 | -0.386 | 0.14865 | -0.036 | -2.595
-10.5 | -0.385 | 0.13264 | -0.036 | -2.9
-10 | -0.377 | 0.11686 | -0.037 | -3.227
-9.5 | -0.363 | 0.10475 | -0.037 | -3.466
-9 | -0.343 | 0.09323 | -0.038 | -3.678
-8.5 | -0.317 | 0.08739 | -0.039 | -3.629
-8 | -0.286 | 0.07562 | -0.039 | -3.788
-7.5 | -0.251 | 0.06993 | -0.039 | -3.595
-7 | -0.212 | 0.0641 | -0.04 | -3.307
-6.5 | -0.17 | 0.05997 | -0.041 | -2.832
-6 | -0.126 | 0.05532 | -0.041 | -2.273
-5.5 | -0.08 | 0.05177 | -0.042 | -1.548
-5 | -0.033 | 0.04847 | -0.044 | -0.686
-4.5 | 0.015 | 0.04562 | -0.045 | 0.319
-4 | 0.063 | 0.04343 | -0.047 | 1.454
-3.5 | 0.112 | 0.04175 | -0.048 | 2.688
-3 | 0.162 | 0.04016 | -0.049 | 4.025
-2.5 | 0.212 | 0.0388 | -0.053 | 5.453
-2 | 0.324 | 0.01735 | -0.11 | 18.697
-1.5 | 0.386 | 0.01697 | -0.111 | 22.731
-1 | 0.448 | 0.01713 | -0.111 | 26.139
-0.5 | 0.509 | 0.01726 | -0.112 | 29.488
0 | 0.555 | 0.01798 | -0.112 | 30.862
0.5 | 0.614 | 0.01828 | -0.113 | 33.598
1 | 0.673 | 0.01867 | -0.113 | 36.064
1.5 | 0.732 | 0.01907 | -0.113 | 38.385
2 | 0.788 | 0.01955 | -0.114 | 40.307
2.5 | 0.846 | 0.02005 | -0.114 | 42.186
3 | 0.903 | 0.02068 | -0.114 | 43.674
3.5 | 0.959 | 0.0211 | -0.115 | 45.444
4 | 1.014 | 0.02185 | -0.115 | 46.39
4.5 | 1.066 | 0.0226 | -0.115 | 47.165
5 | 1.117 | 0.02353 | -0.115 | 47.463
5.5 | 1.177 | 0.02693 | -0.117 | 43.696
6 | 1.011 | 0.04736 | -0.058 | 21.338
6.5 | 1.041 | 0.0514 | -0.051 | 20.26
7 | 1.07 | 0.05588 | -0.048 | 19.143
7.5 | 1.093 | 0.06064 | -0.046 | 18.028
8 | 1.11 | 0.06598 | -0.043 | 16.818
8.5 | 1.113 | 0.07178 | -0.041 | 15.508
9 | 1.106 | 0.0793 | -0.039 | 13.952
9.5 | 1.088 | 0.0901 | -0.037 | 12.081
10 | 1.059 | 0.09749 | -0.035 | 10.863
10.5 | 1.018 | 0.11279 | -0.034 | 9.024

## 6. Re 50k Mach 0.25 (2)
BIGFOIL.COM POLAR EXPORT
NACA63-611 a=0.8
NACA63-611 a=0.8 |  |  |  | Cl Max: | 1.3278 | at alpha= | 10 | deg
XFOIL ncrit=9 |  |  |  | L/D Max: | 29.3836 | at alpha= | 8.5 | deg
Re: | 50000 |  |  | Cd Min: | 0.24614 | at alpha= | -20 | deg
Mach: | 0.25 |  |  | Cl=0 at alpha= | -0.16273 | deg
|  |  |  | @ Cl=0.1, Cd= | 0.032783
|  |  |  | @ Cl=0.4, Cd= | 0.045178
|  |  |  | @ Cl=0.6, Cd= | 0.056058
alpha (deg) | Cl | Cd | Cm | Cl/Cd
-20 | -0.5709 | 0.24614 | 0.0025 | -2.3194
-19.5 | -0.5501 | 0.23628 | -0.001 | -2.3282
-19 | -0.5265 | 0.22651 | -0.0036 | -2.3244
-18.5 | -0.5082 | 0.22044 | -0.0075 | -2.3054
-18 | -0.4963 | 0.21795 | -0.0125 | -2.2771
-17.5 | -0.4795 | 0.21089 | -0.0163 | -2.2737
-17 | -0.4557 | 0.20163 | -0.0184 | -2.2601
-16.5 | -0.4464 | 0.19908 | -0.023 | -2.2423
-16 | -0.4272 | 0.19054 | -0.0258 | -2.242
-15.5 | -0.4076 | 0.18323 | -0.028 | -2.2245
-15 | -0.407 | 0.18236 | -0.0327 | -2.2318
-14.5 | -0.3788 | 0.17082 | -0.0336 | -2.2175
-14 | -0.3779 | 0.16872 | -0.0373 | -2.2398
-13.5 | -0.3532 | 0.15891 | -0.0379 | -2.2226
-13 | -0.3664 | 0.15922 | -0.0418 | -2.3012
-12.5 | -0.3351 | 0.14788 | -0.0413 | -2.266
-12 | -0.3269 | 0.14187 | -0.0421 | -2.3042
-11.5 | -0.3403 | 0.14046 | -0.0434 | -2.4228
-11 | -0.326 | 0.13316 | -0.0419 | -2.4482
-10.5 | -0.3233 | 0.12799 | -0.04 | -2.526
-10 | -0.324 | 0.12326 | -0.0376 | -2.6286
-9.5 | -0.3277 | 0.11887 | -0.0348 | -2.7568
-9 | -0.3351 | 0.11492 | -0.0315 | -2.9159
-8.5 | -0.3454 | 0.11134 | -0.0279 | -3.1022
-8 | -0.3665 | 0.10883 | -0.0237 | -3.3676
-7.5 | -0.3666 | 0.10377 | -0.0193 | -3.5328
-7 | -0.3902 | 0.10163 | -0.0137 | -3.8394
-6.5 | -0.4026 | 0.0982 | -0.0076 | -4.0998
-6 | -0.4194 | 0.0951 | -0.0009 | -4.4101
-5.5 | -0.4453 | 0.09265 | 0.0062 | -4.8063
-5 | -0.4258 | 0.08653 | 0.0117 | -4.9208
-4 | -0.3739 | 0.0521 | -0.0558 | -7.1766
-3.5 | -0.2928 | 0.04259 | -0.0678 | -6.8749
-3 | -0.2323 | 0.03803 | -0.071 | -6.1083
-2.5 | -0.1785 | 0.03474 | -0.0718 | -5.1382
-2 | -0.129 | 0.03291 | -0.0713 | -3.9198
-1.5 | -0.0798 | 0.03168 | -0.0706 | -2.5189
-1 | -0.0324 | 0.02962 | -0.0666 | -1.0939
-0.5 | -0.04 | 0.02838 | -0.0524 | -1.4094
0 | 0.0193 | 0.03 | -0.0572 | 0.64333
0.5 | 0.1089 | 0.03309 | -0.0673 | 3.291
1 | 0.1806 | 0.03566 | -0.0738 | 5.0645
1.5 | 0.2561 | 0.03865 | -0.0805 | 6.6261
2 | 0.3116 | 0.04106 | -0.0836 | 7.5889
2.5 | 0.3674 | 0.04367 | -0.0867 | 8.4131
3 | 0.4316 | 0.04664 | -0.0908 | 9.2539
3.5 | 0.4751 | 0.04918 | -0.0918 | 9.6604
4 | 0.5388 | 0.0522 | -0.0954 | 10.3218
4.5 | 0.579 | 0.05487 | -0.0958 | 10.5522
5 | 0.6292 | 0.05771 | -0.0972 | 10.9028
5.5 | 0.68 | 0.06058 | -0.0984 | 11.2248
6 | 0.7337 | 0.06332 | -0.0995 | 11.5872
6.5 | 0.7995 | 0.06551 | -0.1008 | 12.2042
7 | 0.8519 | 0.06738 | -0.1001 | 12.6432
7.5 | 0.9332 | 0.06649 | -0.0988 | 14.0352
8.5 | 1.1489 | 0.0391 | -0.0684 | 29.3836
9 | 1.1716 | 0.04502 | -0.0633 | 26.024
9.5 | 1.2831 | 0.05185 | -0.0656 | 24.7464
10 | 1.3278 | 0.06049 | -0.0642 | 21.9507
10.5 | 1.3163 | 0.06767 | -0.0584 | 19.4518
11 | 1.2942 | 0.07574 | -0.0538 | 17.0874
11.5 | 1.2441 | 0.08542 | -0.0513 | 14.5645
12 | 1.1839 | 0.09816 | -0.0537 | 12.0609
12.5 | 1.1316 | 0.11366 | -0.0605 | 9.956
13 | 1.1028 | 0.12947 | -0.068 | 8.5178
13.5 | 1.028 | 0.16145 | -0.092 | 6.3673
14 | 0.9873 | 0.19334 | -0.117 | 5.1065
14.5 | 0.9824 | 0.20032 | -0.1225 | 4.9042
15 | 0.9964 | 0.20866 | -0.1259 | 4.7752

## 7. Re 50k Mach 0.50 (1)
BIGFOIL.COM POLAR EXPORT
NACA63-611 a=0.8
NACA63-611 a=0.8 |  |  |  | Cl Max: | 1.294 | at alpha= | 20 | deg
JavaFoil+Calcfoil stall+Eppler ext transition |  |  |  | L/D Max: | 45.13 | at alpha= | 4 | deg
Re: | 50000 |  |  | Cd Min: | 0.01838 | at alpha= | -1.5 | deg
Mach: | 0.5 |  |  | Cl=0 at alpha= | -4.6539 | deg
|  |  |  | @ Cl=0.1, Cd= | 0.044624
|  |  |  | @ Cl=0.4, Cd= | 0.022983
|  |  |  | @ Cl=0.6, Cd= | 0.019411
alpha (deg) | Cl | Cd | Cm | Cl/Cd
-20 | -0.842 | 0.4191 | -0.058 | -2.01
-19.5 | -0.815 | 0.42423 | -0.058 | -1.922
-19 | -0.788 | 0.3918 | -0.058 | -2.012
-18.5 | -0.761 | 0.3801 | -0.059 | -2.003
-18 | -0.734 | 0.40691 | -0.059 | -1.804
-17.5 | -0.705 | 0.35933 | -0.057 | -1.963
-17 | -0.678 | 0.3516 | -0.056 | -1.928
-16.5 | -0.651 | 0.35844 | -0.055 | -1.815
-16 | -0.623 | 0.35297 | -0.055 | -1.766
-15.5 | -0.596 | 0.32758 | -0.056 | -1.82
-15 | -0.569 | 0.3227 | -0.056 | -1.763
-14.5 | -0.54 | 0.30677 | -0.053 | -1.761
-14 | -0.513 | 0.28432 | -0.052 | -1.803
-13.5 | -0.485 | 0.27614 | -0.052 | -1.758
-13 | -0.458 | 0.27112 | -0.052 | -1.69
-12.5 | -0.431 | 0.26648 | -0.053 | -1.616
-12 | -0.403 | 0.29518 | -0.053 | -1.366
-11.5 | -0.376 | 0.29191 | -0.053 | -1.287
-11 | -0.348 | 0.2328 | -0.048 | -1.494
-10.5 | -0.32 | 0.22737 | -0.049 | -1.409
-10 | -0.293 | 0.23534 | -0.048 | -1.244
-9.5 | -0.265 | 0.22899 | -0.048 | -1.159
-9 | -0.238 | 0.22647 | -0.049 | -1.051
-8.5 | -0.21 | 0.20602 | -0.044 | -1.021
-8 | -0.183 | 0.20802 | -0.043 | -0.88
-7.5 | -0.156 | 0.17895 | -0.043 | -0.87
-7 | -0.128 | 0.17609 | -0.044 | -0.728
-6.5 | -0.155 | 0.08394 | -0.044 | -1.843
-6 | -0.127 | 0.06824 | -0.044 | -1.861
-5.5 | -0.085 | 0.06048 | -0.045 | -1.398
-5 | -0.036 | 0.05358 | -0.046 | -0.671
-4.5 | 0.016 | 0.04934 | -0.048 | 0.323
-4 | 0.07 | 0.04595 | -0.05 | 1.517
-3.5 | 0.125 | 0.04352 | -0.052 | 2.861
-3 | 0.18 | 0.04173 | -0.054 | 4.313
-2.5 | 0.236 | 0.04034 | -0.056 | 5.843
-2 | 0.292 | 0.03902 | -0.061 | 7.484
-1.5 | 0.431 | 0.01838 | -0.124 | 23.466
-1 | 0.478 | 0.01914 | -0.118 | 24.963
-0.5 | 0.546 | 0.0195 | -0.119 | 27.981
0 | 0.619 | 0.01938 | -0.125 | 31.926
0.5 | 0.685 | 0.01973 | -0.125 | 34.697
1 | 0.75 | 0.0203 | -0.126 | 36.97
1.5 | 0.816 | 0.02083 | -0.126 | 39.162
2 | 0.877 | 0.0213 | -0.126 | 41.15
2.5 | 0.941 | 0.02203 | -0.127 | 42.707
3 | 1.004 | 0.02283 | -0.127 | 43.98
3.5 | 1.064 | 0.02377 | -0.127 | 44.788
4 | 1.123 | 0.02488 | -0.128 | 45.13
4.5 | 1.177 | 0.02609 | -0.128 | 45.109
5 | 1.239 | 0.03025 | -0.13 | 40.961
5.5 | 1.066 | 0.04776 | -0.061 | 22.312
6 | 1.087 | 0.05304 | -0.053 | 20.499
6.5 | 1.092 | 0.05996 | -0.051 | 18.208
7 | 1.059 | 0.06913 | -0.046 | 15.314
7.5 | 0.888 | 0.09747 | -0.039 | 9.111
8 | 0.675 | 0.16642 | -0.039 | 4.056
8.5 | 0.701 | 0.19948 | -0.047 | 3.516
9 | 0.727 | 0.19073 | -0.048 | 3.813
9.5 | 0.754 | 0.21788 | -0.056 | 3.461
10 | 0.78 | 0.2222 | -0.056 | 3.509
10.5 | 0.805 | 0.23174 | -0.056 | 3.475
11 | 0.832 | 0.27585 | -0.062 | 3.016
11.5 | 0.857 | 0.27626 | -0.062 | 3.104
12 | 0.883 | 0.2796 | -0.062 | 3.157
12.5 | 0.908 | 0.29005 | -0.063 | 3.131
13 | 0.935 | 0.32775 | -0.068 | 2.854
13.5 | 0.96 | 0.32886 | -0.068 | 2.92
14 | 0.986 | 0.32833 | -0.069 | 3.002
14.5 | 1.013 | 0.34609 | -0.074 | 2.928
15 | 1.038 | 0.37933 | -0.074 | 2.736
15.5 | 1.063 | 0.36706 | -0.075 | 2.896
16 | 1.091 | 0.40509 | -0.079 | 2.692
16.5 | 1.115 | 0.41576 | -0.079 | 2.683
17 | 1.14 | 0.42202 | -0.079 | 2.701
17.5 | 1.165 | 0.43 | -0.08 | 2.709
18 | 1.193 | 0.43463 | -0.084 | 2.745
18.5 | 1.217 | 0.45139 | -0.084 | 2.697
19 | 1.242 | 0.43714 | -0.084 | 2.84
19.5 | 1.266 | 0.44782 | -0.085 | 2.827
20 | 1.294 | 0.47303 | -0.088 | 2.736

## 8. Re 50k Mach 0.50 (2)
BIGFOIL.COM POLAR EXPORT
NACA63-611 a=0.8
NACA63-611 a=0.8 |  |  |  | Cl Max: | 1.2752 | at alpha= | 20 | deg
XFOIL ncrit=9 |  |  |  | L/D Max: | 21.6833 | at alpha= | 8.5 | deg
Re: | 50000 |  |  | Cd Min: | 0.32056 | at alpha= | 20 | deg
Mach: | 0.5 |  |  | Cl=0 at alpha= | -0.62787 | deg
|  |  |  | @ Cl=0.1, Cd= | 0.03685
|  |  |  | @ Cl=0.4, Cd= | 0.048564
|  |  |  | @ Cl=0.6, Cd= | 0.059595
alpha (deg) | Cl | Cd | Cm | Cl/Cd
-20 | -0.599 | 0.2575 | 0.0055 | -2.3262
-19.5 | -0.5773 | 0.25091 | 0.0004 | -2.3008
-18.5 | -0.5357 | 0.23778 | -0.0098 | -2.2529
-18 | -0.5104 | 0.22824 | -0.0132 | -2.2362
-17.5 | -0.493 | 0.22398 | -0.0184 | -2.2011
-17 | -0.4722 | 0.21602 | -0.0225 | -2.1859
-16.5 | -0.4477 | 0.20715 | -0.0255 | -2.1612
-16 | -0.4364 | 0.20477 | -0.0306 | -2.1312
-15.5 | -0.4101 | 0.19376 | -0.033 | -2.1165
-15 | -0.3927 | 0.18775 | -0.0362 | -2.0916
-14.5 | -0.3758 | 0.18083 | -0.0391 | -2.0782
-14 | -0.3645 | 0.1764 | -0.0419 | -2.0663
-13.5 | -0.3433 | 0.16763 | -0.0431 | -2.048
-13 | -0.3472 | 0.16664 | -0.0458 | -2.0835
-12.5 | -0.3219 | 0.15634 | -0.0453 | -2.059
-12 | -0.3173 | 0.15126 | -0.0454 | -2.0977
-11.5 | -0.3306 | 0.15045 | -0.0451 | -2.1974
-11 | -0.3234 | 0.14427 | -0.043 | -2.2416
-10.5 | -0.3197 | 0.13874 | -0.0405 | -2.3043
-10 | -0.3175 | 0.13342 | -0.0378 | -2.3797
-9.5 | -0.3196 | 0.12882 | -0.0349 | -2.481
-9 | -0.3269 | 0.12495 | -0.0318 | -2.6162
-8.5 | -0.3404 | 0.12192 | -0.0283 | -2.792
-8 | -0.3338 | 0.11583 | -0.0244 | -2.8818
-7.5 | -0.3558 | 0.1139 | -0.0198 | -3.1238
-6.5 | -0.3545 | 0.10393 | -0.0106 | -3.4109
-6 | -0.3657 | 0.10024 | -0.0053 | -3.6482
-5.5 | -0.3764 | 0.0965 | 0.0002 | -3.9005
-4.5 | -0.3988 | 0.08886 | 0.0122 | -4.488
-3.5 | -0.421 | 0.06185 | -0.0447 | -6.8068
-3 | -0.3624 | 0.05259 | -0.0565 | -6.891
-2.5 | -0.2814 | 0.04454 | -0.0692 | -6.3179
-2 | -0.2096 | 0.04001 | -0.0744 | -5.2387
-1.5 | -0.1447 | 0.03743 | -0.0766 | -3.8659
-1 | -0.0681 | 0.03627 | -0.0793 | -1.8776
-0.5 | 0.0234 | 0.03505 | -0.0827 | 0.66762
0.5 | 0.1251 | 0.03744 | -0.0773 | 3.3413
1 | 0.1966 | 0.0398 | -0.083 | 4.9397
1.5 | 0.2672 | 0.0425 | -0.0881 | 6.2871
2 | 0.3406 | 0.04558 | -0.0933 | 7.4726
2.5 | 0.3915 | 0.04814 | -0.0949 | 8.1325
3 | 0.452 | 0.05116 | -0.0978 | 8.835
3.5 | 0.5045 | 0.05418 | -0.0995 | 9.3116
4 | 0.5692 | 0.05751 | -0.1024 | 9.8974
4.5 | 0.615 | 0.06061 | -0.1029 | 10.1468
5 | 0.6658 | 0.06394 | -0.1038 | 10.4129
5.5 | 0.7259 | 0.06731 | -0.1051 | 10.7844
6 | 0.7658 | 0.07078 | -0.1043 | 10.8194
6.5 | 0.8287 | 0.07375 | -0.1044 | 11.2366
7 | 0.8762 | 0.07659 | -0.1025 | 11.4401
7.5 | 0.9424 | 0.0775 | -0.0991 | 12.16
8.5 | 1.1722 | 0.05406 | -0.0618 | 21.6833
9 | 1.1964 | 0.06117 | -0.0577 | 19.5586
9.5 | 1.1966 | 0.07069 | -0.0563 | 16.9274
10 | 1.156 | 0.08347 | -0.0593 | 13.8493
10.5 | 1.1091 | 0.09903 | -0.0665 | 11.1996
11 | 1.0654 | 0.11706 | -0.0773 | 9.1013
11.5 | 1.0392 | 0.13465 | -0.0881 | 7.7178
12 | 1.0291 | 0.14958 | -0.0968 | 6.8799
12.5 | 1.0273 | 0.16349 | -0.1047 | 6.2836
13 | 1.0333 | 0.1765 | -0.1118 | 5.8544
13.5 | 1.0454 | 0.18869 | -0.1179 | 5.5403
14 | 1.0384 | 0.21112 | -0.1358 | 4.9185
14.5 | 1.0478 | 0.21967 | -0.1419 | 4.7699
15 | 1.0738 | 0.23079 | -0.1457 | 4.6527
15.5 | 1.0919 | 0.23956 | -0.1503 | 4.5579
16 | 1.107 | 0.24755 | -0.1558 | 4.4718
16.5 | 1.127 | 0.25695 | -0.1608 | 4.3861
17 | 1.1496 | 0.26663 | -0.1653 | 4.3116
17.5 | 1.1747 | 0.27756 | -0.1693 | 4.2322
18 | 1.1966 | 0.2867 | -0.1742 | 4.1737
18.5 | 1.2114 | 0.29323 | -0.181 | 4.1312
19 | 1.2341 | 0.30334 | -0.1858 | 4.0684
19.5 | 1.2662 | 0.31966 | -0.1884 | 3.9611
20 | 1.2752 | 0.32056 | -0.1973 | 3.978

## 9. Re 100k Mach 0.00 (1)
BIGFOIL.COM POLAR EXPORT
NACA63-611 a=0.8
NACA63-611 a=0.8 |  |  |  | Cl Max: | 1.234 | at alpha= | 6.5 | deg
JavaFoil+Calcfoil stall+Eppler ext transition |  |  |  | L/D Max: | 65.087 | at alpha= | 5 | deg
Re: | 100000 |  |  | Cd Min: | 0.01255 | at alpha= | -1.5 | deg
Mach: | 0 |  |  | Cl=0 at alpha= | -4.6522 | deg
|  |  |  | @ Cl=0.1, Cd= | 0.037806
|  |  |  | @ Cl=0.4, Cd= | 0.012598
|  |  |  | @ Cl=0.6, Cd= | 0.013366
alpha (deg) | Cl | Cd | Cm | Cl/Cd
-18.5 | -0.356 | 0.35533 | -0.029 | -1.002
-18 | -0.371 | 0.31373 | -0.03 | -1.184
-17.5 | -0.387 | 0.28626 | -0.029 | -1.351
-17 | -0.402 | 0.26217 | -0.03 | -1.533
-16.5 | -0.417 | 0.24616 | -0.031 | -1.694
-16 | -0.431 | 0.23361 | -0.031 | -1.846
-15.5 | -0.445 | 0.20964 | -0.032 | -2.121
-15 | -0.457 | 0.20124 | -0.032 | -2.269
-14.5 | -0.467 | 0.18413 | -0.033 | -2.537
-14 | -0.476 | 0.16812 | -0.034 | -2.829
-13.5 | -0.482 | 0.16199 | -0.034 | -2.972
-13 | -0.482 | 0.14312 | -0.035 | -3.369
-12.5 | -0.478 | 0.13252 | -0.035 | -3.609
-12 | -0.471 | 0.12365 | -0.036 | -3.811
-11.5 | -0.461 | 0.11274 | -0.036 | -4.087
-11 | -0.447 | 0.10327 | -0.036 | -4.325
-10.5 | -0.429 | 0.0948 | -0.036 | -4.525
-10 | -0.407 | 0.08578 | -0.037 | -4.75
-9.5 | -0.382 | 0.07975 | -0.037 | -4.796
-9 | -0.354 | 0.07413 | -0.038 | -4.774
-8.5 | -0.322 | 0.069 | -0.038 | -4.667
-8 | -0.287 | 0.06456 | -0.038 | -4.448
-7.5 | -0.25 | 0.05926 | -0.039 | -4.211
-7 | -0.209 | 0.05477 | -0.04 | -3.818
-6.5 | -0.167 | 0.05173 | -0.04 | -3.223
-6 | -0.123 | 0.04815 | -0.041 | -2.555
-5.5 | -0.078 | 0.04571 | -0.042 | -1.71
-5 | -0.032 | 0.04326 | -0.044 | -0.749
-4.5 | 0.014 | 0.04089 | -0.046 | 0.346
-4 | 0.061 | 0.03909 | -0.047 | 1.568
-3.5 | 0.109 | 0.03751 | -0.048 | 2.903
-3 | 0.157 | 0.03601 | -0.051 | 4.358
-2.5 | 0.254 | 0.01358 | -0.108 | 18.735
-2 | 0.314 | 0.01359 | -0.108 | 23.117
-1.5 | 0.374 | 0.01255 | -0.109 | 29.772
-1 | 0.434 | 0.01266 | -0.109 | 34.245
-0.5 | 0.493 | 0.01279 | -0.109 | 38.546
0 | 0.543 | 0.01314 | -0.11 | 41.321
0.5 | 0.601 | 0.01337 | -0.11 | 44.972
1 | 0.659 | 0.0136 | -0.111 | 48.43
1.5 | 0.717 | 0.0139 | -0.111 | 51.56
2 | 0.772 | 0.01422 | -0.111 | 54.269
2.5 | 0.828 | 0.01458 | -0.112 | 56.795
3 | 0.884 | 0.015 | -0.112 | 58.948
3.5 | 0.939 | 0.01542 | -0.112 | 60.928
4 | 0.993 | 0.01592 | -0.113 | 62.373
4.5 | 1.045 | 0.01628 | -0.113 | 64.223
5 | 1.096 | 0.01684 | -0.113 | 65.087
5.5 | 1.148 | 0.02204 | -0.114 | 52.107
6 | 1.193 | 0.02302 | -0.114 | 51.816
6.5 | 1.234 | 0.02402 | -0.114 | 51.393
7 | 1.049 | 0.04964 | -0.052 | 21.139
7.5 | 1.077 | 0.05339 | -0.049 | 20.169
8 | 1.1 | 0.05722 | -0.045 | 19.22
8.5 | 1.115 | 0.06213 | -0.044 | 17.943
9 | 1.123 | 0.06739 | -0.041 | 16.671
9.5 | 1.126 | 0.07252 | -0.041 | 15.53
10 | 1.122 | 0.07838 | -0.038 | 14.318
10.5 | 1.112 | 0.08475 | -0.037 | 13.124
11 | 1.096 | 0.09257 | -0.036 | 11.842
11.5 | 1.075 | 0.10061 | -0.034 | 10.681

## 10. Re 100k Mach 0.00 (2)
BIGFOIL.COM POLAR EXPORT
NACA63-611 a=0.8
NACA63-611 a=0.8 |  |  |  | Cl Max: | 1.4004 | at alpha= | 11 | deg
XFOIL ncrit=9 |  |  |  | L/D Max: | 62.5167 | at alpha= | 7 | deg
Re: | 100000 |  |  | Cd Min: | 0.23719 | at alpha= | -20 | deg
Mach: | 0 |  |  | Cl=0 at alpha= | -2.8972 | deg
|  |  |  | @ Cl=0.1, Cd= | 0.024164
|  |  |  | @ Cl=0.4, Cd= | 0.025066
|  |  |  | @ Cl=0.6, Cd= | 0.027049
alpha (deg) | Cl | Cd | Cm | Cl/Cd
-20 | -0.558 | 0.23719 | 0.0034 | -2.3525
-19.5 | -0.5503 | 0.23682 | -0.0024 | -2.3237
-19 | -0.5206 | 0.22098 | -0.0036 | -2.3559
-18.5 | -0.5012 | 0.21386 | -0.0065 | -2.3436
-18 | -0.4836 | 0.20765 | -0.01 | -2.3289
-17.5 | -0.467 | 0.20178 | -0.014 | -2.3144
-17 | -0.4596 | 0.2 | -0.0198 | -2.298
-16.5 | -0.4604 | 0.19968 | -0.0255 | -2.3057
-16 | -0.4211 | 0.18254 | -0.0248 | -2.3069
-15.5 | -0.4039 | 0.17597 | -0.0273 | -2.2953
-15 | -0.3895 | 0.16986 | -0.0305 | -2.2931
-14.5 | -0.3851 | 0.16628 | -0.0355 | -2.316
-14 | -0.3924 | 0.16469 | -0.0414 | -2.3827
-13.5 | -0.3521 | 0.15067 | -0.0388 | -2.3369
-13 | -0.3413 | 0.14476 | -0.0412 | -2.3577
-12.5 | -0.3494 | 0.14198 | -0.0461 | -2.4609
-12 | -0.3443 | 0.13445 | -0.0477 | -2.5608
-11.5 | -0.3227 | 0.12715 | -0.0453 | -2.5379
-11 | -0.3286 | 0.12313 | -0.0451 | -2.6687
-10.5 | -0.3633 | 0.12221 | -0.0459 | -2.9728
-10 | -0.3446 | 0.11424 | -0.0405 | -3.0165
-9.5 | -0.3557 | 0.11054 | -0.0378 | -3.2178
-9 | -0.3964 | 0.10886 | -0.0374 | -3.6414
-8.5 | -0.4446 | 0.10738 | -0.0353 | -4.1404
-8 | -0.4059 | 0.09878 | -0.029 | -4.1091
-7.5 | -0.4409 | 0.09606 | -0.0254 | -4.5898
-7 | -0.495 | 0.09083 | -0.0358 | -5.4497
-6.5 | -0.4836 | 0.08641 | -0.0231 | -5.5966
-6 | -0.4346 | 0.07329 | -0.0516 | -5.9299
-5.5 | -0.394 | 0.06639 | -0.0537 | -5.9346
-5 | -0.3449 | 0.05914 | -0.0623 | -5.8319
-4.5 | -0.2313 | 0.03841 | -0.0887 | -6.0219
-4 | -0.1445 | 0.03317 | -0.0948 | -4.3563
-3.5 | -0.0785 | 0.02939 | -0.0974 | -2.671
-3 | -0.0133 | 0.02748 | -0.0995 | -0.48399
-2.5 | 0.0514 | 0.02598 | -0.1015 | 1.9784
-2 | 0.1207 | 0.02339 | -0.1044 | 5.1603
-1.5 | 0.165 | 0.02426 | -0.1003 | 6.8013
-1 | 0.1978 | 0.02442 | -0.0934 | 8.0999
-0.5 | 0.2342 | 0.02411 | -0.0886 | 9.7138
0 | 0.3177 | 0.02436 | -0.0959 | 13.0419
0.5 | 0.3888 | 0.02496 | -0.101 | 15.5769
1 | 0.4556 | 0.02559 | -0.1046 | 17.8038
1.5 | 0.5192 | 0.02621 | -0.1072 | 19.8092
2 | 0.58 | 0.02684 | -0.1089 | 21.6095
2.5 | 0.6394 | 0.02746 | -0.1102 | 23.2848
3 | 0.6983 | 0.02801 | -0.1112 | 24.9304
4.5 | 0.8839 | 0.02834 | -0.1131 | 31.1891
5 | 0.9525 | 0.02755 | -0.1137 | 34.5735
5.5 | 1.0353 | 0.02524 | -0.1147 | 41.0182
6 | 1.1168 | 0.02202 | -0.1142 | 50.7175
6.5 | 1.1745 | 0.01991 | -0.1107 | 58.9905
7 | 1.2147 | 0.01943 | -0.106 | 62.5167
7.5 | 1.2225 | 0.0206 | -0.0968 | 59.3447
8 | 1.18 | 0.02601 | -0.0833 | 45.3672
8.5 | 1.1715 | 0.03073 | -0.0757 | 38.1224
9 | 1.1879 | 0.03465 | -0.0712 | 34.2828
9.5 | 1.2389 | 0.03834 | -0.07 | 32.3135
10 | 1.3211 | 0.044 | -0.0728 | 30.025
10.5 | 1.3695 | 0.05017 | -0.0718 | 27.2972
11 | 1.4004 | 0.05933 | -0.0707 | 23.6036
11.5 | 1.3974 | 0.06755 | -0.0652 | 20.6869
12 | 1.3812 | 0.07411 | -0.0588 | 18.6372
12.5 | 1.3216 | 0.08048 | -0.0518 | 16.4215
13 | 1.252 | 0.09247 | -0.0511 | 13.5395
13.5 | 1.1935 | 0.10658 | -0.0557 | 11.1982
14 | 1.1384 | 0.12361 | -0.065 | 9.2096
14.5 | 1.0074 | 0.1833 | -0.1065 | 5.4959
15 | 1.0378 | 0.1916 | -0.1051 | 5.4165
15.5 | 1.0384 | 0.19987 | -0.1111 | 5.1954
16 | 1.0293 | 0.21001 | -0.1202 | 4.9012

## 11. Re 100k Mach 0.10 (1)
BIGFOIL.COM POLAR EXPORT
NACA63-611 a=0.8
NACA63-611 a=0.8 |  |  |  | Cl Max: | 1.239 | at alpha= | 6.5 | deg
JavaFoil+Calcfoil stall+Eppler ext transition |  |  |  | L/D Max: | 64.89 | at alpha= | 5 | deg
Re: | 100000 |  |  | Cd Min: | 0.0126 | at alpha= | -1.5 | deg
Mach: | 0.1 |  |  | Cl=0 at alpha= | -4.6489 | deg
|  |  |  | @ Cl=0.1, Cd= | 0.037878
|  |  |  | @ Cl=0.4, Cd= | 0.012636
|  |  |  | @ Cl=0.6, Cd= | 0.013384
alpha (deg) | Cl | Cd | Cm | Cl/Cd
-18 | -0.328 | 0.34744 | -0.03 | -0.943
-17.5 | -0.345 | 0.31237 | -0.031 | -1.105
-17 | -0.363 | 0.30294 | -0.03 | -1.197
-16.5 | -0.38 | 0.27035 | -0.03 | -1.406
-16 | -0.397 | 0.25086 | -0.031 | -1.583
-15.5 | -0.413 | 0.2245 | -0.031 | -1.842
-15 | -0.429 | 0.20689 | -0.032 | -2.072
-14.5 | -0.442 | 0.19278 | -0.033 | -2.294
-14 | -0.454 | 0.18146 | -0.033 | -2.502
-13.5 | -0.463 | 0.16885 | -0.034 | -2.742
-13 | -0.467 | 0.14805 | -0.035 | -3.151
-12.5 | -0.465 | 0.13507 | -0.035 | -3.445
-12 | -0.461 | 0.12083 | -0.035 | -3.813
-11.5 | -0.453 | 0.11397 | -0.036 | -3.971
-11 | -0.44 | 0.10537 | -0.036 | -4.18
-10.5 | -0.424 | 0.09635 | -0.036 | -4.405
-10 | -0.404 | 0.08754 | -0.037 | -4.62
-9.5 | -0.381 | 0.08095 | -0.037 | -4.702
-9 | -0.353 | 0.07463 | -0.038 | -4.729
-8.5 | -0.322 | 0.07032 | -0.038 | -4.576
-8 | -0.287 | 0.06425 | -0.038 | -4.472
-7.5 | -0.25 | 0.05961 | -0.039 | -4.195
-7 | -0.21 | 0.05525 | -0.04 | -3.794
-6.5 | -0.167 | 0.05216 | -0.04 | -3.206
-6 | -0.123 | 0.04842 | -0.042 | -2.55
-5.5 | -0.078 | 0.04594 | -0.042 | -1.708
-5 | -0.033 | 0.04316 | -0.044 | -0.754
-4.5 | 0.014 | 0.04106 | -0.046 | 0.346
-4 | 0.062 | 0.03918 | -0.047 | 1.572
-3.5 | 0.109 | 0.03757 | -0.048 | 2.912
-3 | 0.158 | 0.03615 | -0.051 | 4.361
-2.5 | 0.256 | 0.0136 | -0.108 | 18.804
-2 | 0.316 | 0.0136 | -0.109 | 23.207
-1.5 | 0.376 | 0.0126 | -0.109 | 29.807
-1 | 0.436 | 0.01269 | -0.11 | 34.351
-0.5 | 0.495 | 0.01281 | -0.11 | 38.665
0 | 0.546 | 0.01317 | -0.11 | 41.426
0.5 | 0.604 | 0.0134 | -0.111 | 45.072
1 | 0.662 | 0.01368 | -0.111 | 48.403
1.5 | 0.72 | 0.01395 | -0.112 | 51.635
2 | 0.775 | 0.01426 | -0.112 | 54.359
2.5 | 0.832 | 0.01464 | -0.112 | 56.86
3 | 0.889 | 0.01507 | -0.112 | 58.975
3.5 | 0.944 | 0.01552 | -0.113 | 60.816
4 | 0.998 | 0.01599 | -0.113 | 62.389
4.5 | 1.05 | 0.01635 | -0.113 | 64.22
5 | 1.101 | 0.01697 | -0.114 | 64.89
5.5 | 1.153 | 0.0222 | -0.114 | 51.95
6 | 1.198 | 0.02321 | -0.114 | 51.61
6.5 | 1.239 | 0.02421 | -0.115 | 51.166
7 | 1.053 | 0.04971 | -0.052 | 21.171
7.5 | 1.08 | 0.05376 | -0.049 | 20.086
8 | 1.102 | 0.05839 | -0.046 | 18.874
8.5 | 1.116 | 0.06236 | -0.044 | 17.887
9 | 1.122 | 0.06776 | -0.04 | 16.562
9.5 | 1.123 | 0.07296 | -0.04 | 15.39
10 | 1.116 | 0.07997 | -0.039 | 13.959
10.5 | 1.103 | 0.08661 | -0.037 | 12.732
11 | 1.083 | 0.0944 | -0.037 | 11.472
11.5 | 1.057 | 0.10321 | -0.034 | 10.241

## 12. Re 100k Mach 0.10 (2)
BIGFOIL.COM POLAR EXPORT
NACA63-611 a=0.8
NACA63-611 a=0.8 |  |  |  | Cl Max: | 1.3958 | at alpha= | 11 | deg
XFOIL ncrit=9 |  |  |  | L/D Max: | 62.0602 | at alpha= | 7 | deg
Re: | 100000 |  |  | Cd Min: | 0.23837 | at alpha= | -20 | deg
Mach: | 0.1 |  |  | Cl=0 at alpha= | -2.9 | deg
|  |  |  | @ Cl=0.1, Cd= | 0.024123
|  |  |  | @ Cl=0.4, Cd= | 0.025083
|  |  |  | @ Cl=0.6, Cd= | 0.027033
alpha (deg) | Cl | Cd | Cm | Cl/Cd
-20 | -0.5599 | 0.23837 | 0.0032 | -2.3489
-19.5 | -0.5522 | 0.23801 | -0.0025 | -2.3201
-19 | -0.521 | 0.22127 | -0.0034 | -2.3546
-18.5 | -0.5018 | 0.21435 | -0.0065 | -2.341
-18 | -0.484 | 0.20813 | -0.0101 | -2.3255
-17.5 | -0.4674 | 0.20233 | -0.0142 | -2.3101
-17 | -0.4609 | 0.201 | -0.0202 | -2.293
-16.5 | -0.4613 | 0.20055 | -0.0258 | -2.3002
-16 | -0.4204 | 0.18285 | -0.0248 | -2.2992
-15.5 | -0.4034 | 0.17634 | -0.0275 | -2.2876
-15 | -0.389 | 0.17026 | -0.0307 | -2.2847
-14.5 | -0.3859 | 0.16713 | -0.036 | -2.309
-14 | -0.3926 | 0.1654 | -0.0418 | -2.3736
-13.5 | -0.3508 | 0.15101 | -0.039 | -2.323
-13 | -0.3405 | 0.14517 | -0.0415 | -2.3455
-12.5 | -0.3502 | 0.14278 | -0.0466 | -2.4527
-12 | -0.3366 | 0.13393 | -0.0468 | -2.5133
-11.5 | -0.3214 | 0.12758 | -0.0453 | -2.5192
-11 | -0.3292 | 0.1238 | -0.0453 | -2.6591
-10.5 | -0.3645 | 0.12304 | -0.046 | -2.9625
-10 | -0.3425 | 0.11471 | -0.0403 | -2.9858
-9.5 | -0.3553 | 0.11111 | -0.0379 | -3.1977
-9 | -0.3988 | 0.10977 | -0.0377 | -3.6331
-8.5 | -0.3964 | 0.10316 | -0.0334 | -3.8426
-8 | -0.4031 | 0.09925 | -0.0291 | -4.0615
-7.5 | -0.4426 | 0.09681 | -0.0257 | -4.5718
-7 | -0.498 | 0.09147 | -0.0374 | -5.4444
-6.5 | -0.479 | 0.08731 | -0.022 | -5.4862
-6 | -0.4338 | 0.07485 | -0.0479 | -5.7956
-5.5 | -0.3926 | 0.06737 | -0.0527 | -5.8275
-5 | -0.3442 | 0.05988 | -0.0619 | -5.7482
-4.5 | -0.2336 | 0.039 | -0.0889 | -5.9897
-4 | -0.1458 | 0.03343 | -0.0954 | -4.3614
-3.5 | -0.0774 | 0.02965 | -0.0983 | -2.6105
-3 | -0.0128 | 0.02765 | -0.1003 | -0.46293
-2.5 | 0.0512 | 0.02619 | -0.102 | 1.9549
-2 | 0.1166 | 0.02342 | -0.1046 | 4.9787
-1.5 | 0.1599 | 0.02436 | -0.1002 | 6.564
-1 | 0.1911 | 0.02465 | -0.0933 | 7.7525
0 | 0.3206 | 0.02441 | -0.0964 | 13.134
0.5 | 0.3921 | 0.02501 | -0.1015 | 15.6777
1 | 0.4592 | 0.02563 | -0.1052 | 17.9165
1.5 | 0.5232 | 0.02624 | -0.1078 | 19.939
2 | 0.5843 | 0.02687 | -0.1096 | 21.7454
2.5 | 0.6439 | 0.02749 | -0.1108 | 23.4231
3 | 0.7028 | 0.02805 | -0.1117 | 25.0553
4 | 0.824 | 0.02868 | -0.113 | 28.7308
4.5 | 0.8886 | 0.02839 | -0.1135 | 31.2998
5 | 0.958 | 0.02759 | -0.114 | 34.7227
5.5 | 1.0442 | 0.02505 | -0.1152 | 41.6846
6 | 1.1284 | 0.02163 | -0.1147 | 52.1683
6.5 | 1.1801 | 0.01995 | -0.1105 | 59.1529
7 | 1.217 | 0.01961 | -0.1053 | 62.0602
7.5 | 1.2193 | 0.02108 | -0.0952 | 57.8416
8 | 1.1768 | 0.02664 | -0.0821 | 44.1742
8.5 | 1.171 | 0.03126 | -0.0749 | 37.46
9 | 1.1895 | 0.03517 | -0.0706 | 33.8214
9.5 | 1.2424 | 0.03894 | -0.0694 | 31.9055
10 | 1.3229 | 0.04476 | -0.0718 | 29.5554
10.5 | 1.367 | 0.05113 | -0.0703 | 26.7358
11 | 1.3958 | 0.06053 | -0.0691 | 23.0596
11.5 | 1.3871 | 0.06839 | -0.0631 | 20.2822
12 | 1.3668 | 0.07498 | -0.057 | 18.2289
12.5 | 1.3136 | 0.08169 | -0.0514 | 16.0803
13 | 1.2405 | 0.09399 | -0.0515 | 13.1982
13.5 | 1.1792 | 0.10902 | -0.0574 | 10.8164
14 | 1.1229 | 0.12742 | -0.0683 | 8.8126
14.5 | 1.0083 | 0.18437 | -0.1075 | 5.4689
15 | 1.0414 | 0.19273 | -0.1056 | 5.4034
15.5 | 1.0374 | 0.20114 | -0.1128 | 5.1576
16 | 1.0314 | 0.21106 | -0.1213 | 4.8868

## 13. Re 100k Mach 0.25 (1)
BIGFOIL.COM POLAR EXPORT
NACA63-611 a=0.8
NACA63-611 a=0.8 |  |  |  | Cl Max: | 1.224 | at alpha= | 6 | deg
JavaFoil+Calcfoil stall+Eppler ext transition |  |  |  | L/D Max: | 64.38 | at alpha= | 5 | deg
Re: | 100000 |  |  | Cd Min: | 0.01273 | at alpha= | -1.5 | deg
Mach: | 0.25 |  |  | Cl=0 at alpha= | -4.6562 | deg
|  |  |  | @ Cl=0.1, Cd= | 0.038355
|  |  |  | @ Cl=0.4, Cd= | 0.012762
|  |  |  | @ Cl=0.6, Cd= | 0.013557
alpha (deg) | Cl | Cd | Cm | Cl/Cd
-16 | -0.065 | 0.39517 | -0.037 | -0.165
-15.5 | -0.062 | 0.38003 | -0.036 | -0.164
-15 | -0.142 | 0.49184 | -0.033 | -0.288
-14.5 | -0.203 | 0.3816 | -0.033 | -0.532
-14 | -0.252 | 0.32242 | -0.032 | -0.78
-13.5 | -0.294 | 0.25268 | -0.033 | -1.162
-13 | -0.326 | 0.22067 | -0.032 | -1.476
-12.5 | -0.35 | 0.18569 | -0.033 | -1.883
-12 | -0.368 | 0.15763 | -0.034 | -2.334
-11.5 | -0.38 | 0.14042 | -0.036 | -2.707
-11 | -0.386 | 0.12221 | -0.036 | -3.156
-10.5 | -0.385 | 0.10954 | -0.037 | -3.512
-10 | -0.377 | 0.09935 | -0.037 | -3.796
-9.5 | -0.363 | 0.08969 | -0.037 | -4.048
-9 | -0.343 | 0.08006 | -0.038 | -4.283
-8.5 | -0.317 | 0.07372 | -0.039 | -4.302
-8 | -0.286 | 0.06688 | -0.039 | -4.283
-7.5 | -0.251 | 0.06207 | -0.04 | -4.05
-7 | -0.212 | 0.05716 | -0.04 | -3.709
-6.5 | -0.17 | 0.05331 | -0.041 | -3.186
-6 | -0.126 | 0.04992 | -0.042 | -2.52
-5.5 | -0.08 | 0.04642 | -0.043 | -1.727
-5 | -0.033 | 0.04367 | -0.045 | -0.762
-4.5 | 0.015 | 0.04147 | -0.047 | 0.351
-4 | 0.063 | 0.03948 | -0.048 | 1.6
-3.5 | 0.112 | 0.03799 | -0.049 | 2.955
-3 | 0.162 | 0.03651 | -0.051 | 4.43
-2.5 | 0.263 | 0.01373 | -0.111 | 19.133
-2 | 0.324 | 0.01371 | -0.112 | 23.652
-1.5 | 0.386 | 0.01273 | -0.112 | 30.31
-1 | 0.448 | 0.01287 | -0.113 | 34.793
-0.5 | 0.509 | 0.01299 | -0.113 | 39.191
0 | 0.56 | 0.01339 | -0.113 | 41.85
0.5 | 0.62 | 0.01364 | -0.114 | 45.482
1 | 0.68 | 0.01393 | -0.114 | 48.781
1.5 | 0.739 | 0.01422 | -0.114 | 51.97
2 | 0.796 | 0.01459 | -0.115 | 54.516
2.5 | 0.854 | 0.01497 | -0.115 | 57.031
3 | 0.912 | 0.01543 | -0.115 | 59.087
3.5 | 0.968 | 0.01594 | -0.116 | 60.75
4 | 1.023 | 0.01647 | -0.116 | 62.115
4.5 | 1.076 | 0.01689 | -0.116 | 63.74
5 | 1.128 | 0.01751 | -0.117 | 64.38
5.5 | 1.18 | 0.02308 | -0.117 | 51.131
6 | 1.224 | 0.02418 | -0.117 | 50.612
6.5 | 1.044 | 0.04713 | -0.058 | 22.158
7 | 1.071 | 0.051 | -0.051 | 20.99
7.5 | 1.094 | 0.05494 | -0.048 | 19.907
8 | 1.11 | 0.06071 | -0.046 | 18.286
8.5 | 1.114 | 0.06561 | -0.044 | 16.972
9 | 1.107 | 0.07213 | -0.041 | 15.341
9.5 | 1.089 | 0.07893 | -0.038 | 13.792
10 | 1.059 | 0.08563 | -0.037 | 12.368
10.5 | 1.018 | 0.09609 | -0.035 | 10.593
11 | 0.965 | 0.10913 | -0.034 | 8.847

## 14. Re 100k Mach 0.25 (2)
BIGFOIL.COM POLAR EXPORT
NACA63-611 a=0.8
NACA63-611 a=0.8 |  |  |  | Cl Max: | 1.3379 | at alpha= | 10.5 | deg
XFOIL ncrit=9 |  |  |  | L/D Max: | 59.7374 | at alpha= | 7 | deg
Re: | 100000 |  |  | Cd Min: | 0.24519 | at alpha= | -20 | deg
Mach: | 0.25 |  |  | Cl=0 at alpha= | -2.919 | deg
|  |  |  | @ Cl=0.1, Cd= | 0.026054
|  |  |  | @ Cl=0.4, Cd= | 0.02592
|  |  |  | @ Cl=0.6, Cd= | 0.028181
alpha (deg) | Cl | Cd | Cm | Cl/Cd
-20 | -0.5709 | 0.24519 | 0.0026 | -2.3284
-19.5 | -0.5468 | 0.23264 | -0.0002 | -2.3504
-19 | -0.5244 | 0.22371 | -0.0029 | -2.3441
-18.5 | -0.5053 | 0.21715 | -0.0066 | -2.327
-18 | -0.4869 | 0.21086 | -0.0105 | -2.3091
-17.5 | -0.4715 | 0.20629 | -0.0156 | -2.2856
-17 | -0.4683 | 0.20662 | -0.0219 | -2.2665
-16.5 | -0.4385 | 0.19232 | -0.0231 | -2.2801
-16 | -0.418 | 0.18482 | -0.0254 | -2.2617
-15.5 | -0.4013 | 0.17842 | -0.0286 | -2.2492
-15 | -0.3877 | 0.17282 | -0.0324 | -2.2434
-14.5 | -0.3911 | 0.17193 | -0.0384 | -2.2748
-14 | -0.3611 | 0.15936 | -0.0385 | -2.2659
-13.5 | -0.3449 | 0.1529 | -0.0402 | -2.2557
-13 | -0.3392 | 0.14812 | -0.0437 | -2.29
-12.5 | -0.354 | 0.14702 | -0.0491 | -2.4078
-12 | -0.3209 | 0.13504 | -0.046 | -2.3763
-11.5 | -0.3169 | 0.13006 | -0.0456 | -2.4366
-11 | -0.3368 | 0.12814 | -0.0463 | -2.6284
-10.5 | -0.3366 | 0.12184 | -0.0434 | -2.7626
-10 | -0.3357 | 0.11736 | -0.0399 | -2.8604
-9.5 | -0.3629 | 0.1152 | -0.0391 | -3.1502
-9 | -0.4095 | 0.11453 | -0.0391 | -3.5755
-8.5 | -0.3729 | 0.10527 | -0.0323 | -3.5423
-8 | -0.4029 | 0.10257 | -0.0303 | -3.928
-7.5 | -0.4616 | 0.10175 | -0.0281 | -4.5366
-7 | -0.4414 | 0.09462 | -0.022 | -4.665
-6.5 | -0.4644 | 0.08684 | -0.0409 | -5.3478
-6 | -0.4234 | 0.07928 | -0.0422 | -5.3406
-5.5 | -0.3824 | 0.07145 | -0.0516 | -5.352
-5 | -0.3409 | 0.0627 | -0.0639 | -5.437
-4.5 | -0.2402 | 0.04211 | -0.0911 | -5.7041
-4 | -0.1606 | 0.03481 | -0.0973 | -4.6136
-3.5 | -0.0864 | 0.03152 | -0.1005 | -2.7411
-3 | -0.0115 | 0.02867 | -0.1042 | -0.40112
-2.5 | 0.0595 | 0.02697 | -0.1065 | 2.2062
-2 | 0.1223 | 0.02555 | -0.108 | 4.7867
-1.5 | 0.167 | 0.02475 | -0.1043 | 6.7475
-1 | 0.2026 | 0.0253 | -0.0979 | 8.0079
-0.5 | 0.2305 | 0.02501 | -0.0903 | 9.2163
0 | 0.3062 | 0.02505 | -0.0947 | 12.2236
0.5 | 0.3815 | 0.02573 | -0.1005 | 14.8271
1 | 0.4517 | 0.02645 | -0.1046 | 17.0775
1.5 | 0.5176 | 0.02717 | -0.1074 | 19.0504
2 | 0.5798 | 0.02793 | -0.1093 | 20.759
2.5 | 0.6402 | 0.02868 | -0.1105 | 22.3222
3 | 0.6999 | 0.02939 | -0.1113 | 23.8142
4 | 0.823 | 0.03027 | -0.1124 | 27.1886
5 | 0.9647 | 0.02919 | -0.1135 | 33.049
5.5 | 1.0635 | 0.026 | -0.1152 | 40.9038
6 | 1.1433 | 0.02275 | -0.1132 | 50.2549
6.5 | 1.2035 | 0.02051 | -0.1089 | 58.6787
7 | 1.2282 | 0.02056 | -0.1011 | 59.7374
7.5 | 1.2002 | 0.02377 | -0.0875 | 50.4922
8 | 1.1676 | 0.02967 | -0.0773 | 39.3529
8.5 | 1.1691 | 0.03423 | -0.0712 | 34.1543
9.5 | 1.2647 | 0.04247 | -0.0665 | 29.7787
10 | 1.3241 | 0.04908 | -0.0661 | 26.9784
10.5 | 1.3379 | 0.05598 | -0.0616 | 23.8996
11 | 1.3287 | 0.06301 | -0.0567 | 21.0871
11.5 | 1.3215 | 0.07049 | -0.0535 | 18.7473
12 | 1.2902 | 0.07944 | -0.051 | 16.2412
12.5 | 1.2281 | 0.09123 | -0.0522 | 13.4616
13 | 1.1649 | 0.10726 | -0.0592 | 10.8605
13.5 | 1.1162 | 0.12524 | -0.0698 | 8.9125
14 | 1.0889 | 0.14257 | -0.0799 | 7.6377
14.5 | 1.0653 | 0.1672 | -0.0933 | 6.3714
15 | 1.0593 | 0.1991 | -0.1092 | 5.3204
15.5 | 1.0346 | 0.20777 | -0.1221 | 4.9795

## 15. Re 100k Mach 0.50 (1)
BIGFOIL.COM POLAR EXPORT
NACA63-611 a=0.8
NACA63-611 a=0.8 |  |  |  | Cl Max: | 1.294 | at alpha= | 20 | deg
JavaFoil+Calcfoil stall+Eppler ext transition |  |  |  | L/D Max: | 61.108 | at alpha= | 4 | deg
Re: | 100000 |  |  | Cd Min: | 0.01364 | at alpha= | -1 | deg
Mach: | 0.5 |  |  | Cl=0 at alpha= | -4.6539 | deg
|  |  |  | @ Cl=0.1, Cd= | 0.040134
|  |  |  | @ Cl=0.4, Cd= | 0.01445
|  |  |  | @ Cl=0.6, Cd= | 0.014177
alpha (deg) | Cl | Cd | Cm | Cl/Cd
-20 | -0.842 | 0.33498 | -0.058 | -2.515
-19.5 | -0.815 | 0.328 | -0.058 | -2.486
-19 | -0.788 | 0.30564 | -0.058 | -2.579
-18.5 | -0.761 | 0.31274 | -0.059 | -2.434
-18 | -0.734 | 0.31265 | -0.059 | -2.348
-17.5 | -0.705 | 0.29411 | -0.057 | -2.399
-17 | -0.678 | 0.28257 | -0.056 | -2.399
-16.5 | -0.651 | 0.27435 | -0.056 | -2.371
-16 | -0.623 | 0.26925 | -0.057 | -2.315
-15.5 | -0.596 | 0.25056 | -0.057 | -2.379
-15 | -0.569 | 0.246 | -0.057 | -2.312
-14.5 | -0.54 | 0.23959 | -0.054 | -2.255
-14 | -0.513 | 0.2285 | -0.053 | -2.244
-13.5 | -0.485 | 0.22135 | -0.053 | -2.193
-13 | -0.458 | 0.21711 | -0.053 | -2.11
-12.5 | -0.431 | 0.21282 | -0.053 | -2.024
-12 | -0.403 | 0.21969 | -0.053 | -1.835
-11.5 | -0.376 | 0.21642 | -0.053 | -1.737
-11 | -0.348 | 0.18414 | -0.049 | -1.888
-10.5 | -0.32 | 0.17948 | -0.049 | -1.785
-10 | -0.293 | 0.1838 | -0.049 | -1.593
-9.5 | -0.265 | 0.17822 | -0.049 | -1.49
-9 | -0.238 | 0.17566 | -0.049 | -1.355
-8.5 | -0.21 | 0.15607 | -0.044 | -1.348
-8 | -0.183 | 0.15967 | -0.043 | -1.146
-7.5 | -0.156 | 0.14288 | -0.044 | -1.089
-7 | -0.128 | 0.14032 | -0.044 | -0.914
-6.5 | -0.155 | 0.0713 | -0.044 | -2.17
-6 | -0.127 | 0.05927 | -0.045 | -2.143
-5.5 | -0.085 | 0.05263 | -0.045 | -1.606
-5 | -0.036 | 0.04745 | -0.047 | -0.757
-4.5 | 0.016 | 0.04404 | -0.049 | 0.362
-4 | 0.07 | 0.04123 | -0.051 | 1.691
-3.5 | 0.125 | 0.03922 | -0.053 | 3.176
-3 | 0.18 | 0.03772 | -0.056 | 4.773
-2.5 | 0.236 | 0.03644 | -0.058 | 6.472
-2 | 0.362 | 0.0144 | -0.124 | 25.165
-1.5 | 0.431 | 0.01449 | -0.125 | 29.759
-1 | 0.501 | 0.01364 | -0.125 | 36.706
-0.5 | 0.569 | 0.01385 | -0.126 | 41.11
0 | 0.624 | 0.01443 | -0.126 | 43.243
0.5 | 0.691 | 0.01475 | -0.127 | 46.824
1 | 0.757 | 0.01516 | -0.127 | 49.931
1.5 | 0.823 | 0.01559 | -0.127 | 52.798
2 | 0.884 | 0.01605 | -0.128 | 55.093
2.5 | 0.949 | 0.01662 | -0.128 | 57.107
3 | 1.013 | 0.01727 | -0.128 | 58.627
3.5 | 1.074 | 0.01778 | -0.129 | 60.405
4 | 1.133 | 0.01854 | -0.129 | 61.108
4.5 | 1.188 | 0.01946 | -0.129 | 61.063
5 | 1.242 | 0.026 | -0.13 | 47.78
5.5 | 1.286 | 0.02765 | -0.13 | 46.519
6 | 1.088 | 0.04802 | -0.056 | 22.655
6.5 | 1.092 | 0.05292 | -0.051 | 20.63
7 | 1.059 | 0.06179 | -0.047 | 17.138
7.5 | 0.888 | 0.08209 | -0.04 | 10.819
8 | 0.675 | 0.13491 | -0.04 | 5.004
8.5 | 0.701 | 0.15552 | -0.048 | 4.51
9 | 0.727 | 0.1494 | -0.049 | 4.868
9.5 | 0.754 | 0.16382 | -0.056 | 4.603
10 | 0.78 | 0.16761 | -0.056 | 4.652
10.5 | 0.805 | 0.17511 | -0.056 | 4.598
11 | 0.832 | 0.21697 | -0.062 | 3.835
11.5 | 0.858 | 0.21798 | -0.062 | 3.934
12 | 0.883 | 0.22132 | -0.063 | 3.989
12.5 | 0.908 | 0.22358 | -0.063 | 4.062
13 | 0.935 | 0.24538 | -0.068 | 3.812
13.5 | 0.96 | 0.24848 | -0.068 | 3.865
14 | 0.986 | 0.25462 | -0.069 | 3.871
14.5 | 1.013 | 0.26185 | -0.074 | 3.869
15 | 1.038 | 0.28497 | -0.074 | 3.642
15.5 | 1.063 | 0.28661 | -0.075 | 3.709
16 | 1.091 | 0.3074 | -0.079 | 3.548
16.5 | 1.115 | 0.31268 | -0.079 | 3.567
17 | 1.14 | 0.328 | -0.079 | 3.476
17.5 | 1.165 | 0.33417 | -0.08 | 3.486
18 | 1.193 | 0.34448 | -0.084 | 3.463
18.5 | 1.217 | 0.34131 | -0.084 | 3.566
19 | 1.242 | 0.35233 | -0.084 | 3.524
19.5 | 1.266 | 0.35239 | -0.085 | 3.592
20 | 1.294 | 0.37523 | -0.088 | 3.449

## 16. Re 100k Mach 0.50 (2)
BIGFOIL.COM POLAR EXPORT
NACA63-611 a=0.8
NACA63-611 a=0.8 |  |  |  | Cl Max: | 1.2898 | at alpha= | 20 | deg
XFOIL ncrit=9 |  |  |  | L/D Max: | 46.5771 | at alpha= | 6.5 | deg
Re: | 100000 |  |  | Cd Min: | 0.32196 | at alpha= | 20 | deg
Mach: | 0.5 |  |  | Cl=0 at alpha= | -2.7265 | deg
|  |  |  | @ Cl=0.1, Cd= | 0.029833
|  |  |  | @ Cl=0.4, Cd= | 0.028501
|  |  |  | @ Cl=0.6, Cd= | 0.032635
alpha (deg) | Cl | Cd | Cm | Cl/Cd
-20 | -0.5971 | 0.25468 | 0.0069 | -2.3445
-19.5 | -0.5739 | 0.247 | 0.0021 | -2.3235
-19 | -0.5508 | 0.23953 | -0.003 | -2.2995
-18.5 | -0.529 | 0.23299 | -0.0084 | -2.2705
-18 | -0.5162 | 0.23258 | -0.0155 | -2.2195
-17.5 | -0.4867 | 0.21843 | -0.0183 | -2.2282
-17 | -0.4624 | 0.20972 | -0.0216 | -2.2048
-16.5 | -0.4406 | 0.20244 | -0.0257 | -2.1764
-16 | -0.4208 | 0.19594 | -0.0303 | -2.1476
-15.5 | -0.4121 | 0.19419 | -0.0364 | -2.1221
-15 | -0.3898 | 0.18421 | -0.0394 | -2.1161
-14.5 | -0.3629 | 0.17429 | -0.0406 | -2.0822
-14 | -0.3476 | 0.16834 | -0.0439 | -2.0649
-13.5 | -0.3529 | 0.16818 | -0.049 | -2.0983
-13 | -0.3244 | 0.15591 | -0.0484 | -2.0807
-12.5 | -0.3131 | 0.14989 | -0.0479 | -2.0889
-12 | -0.317 | 0.14659 | -0.048 | -2.1625
-11.5 | -0.3455 | 0.14768 | -0.0488 | -2.3395
-11 | -0.3151 | 0.13623 | -0.0435 | -2.313
-10.5 | -0.3301 | 0.13397 | -0.0425 | -2.464
-10 | -0.3431 | 0.12993 | -0.0412 | -2.6407
-9.5 | -0.3313 | 0.1233 | -0.037 | -2.6869
-9 | -0.3581 | 0.12166 | -0.0363 | -2.9434
-8.5 | -0.3571 | 0.11545 | -0.0329 | -3.0931
-8 | -0.364 | 0.11132 | -0.0297 | -3.2699
-7.5 | -0.422 | 0.11198 | -0.03 | -3.7685
-7 | -0.3941 | 0.10377 | -0.0329 | -3.7978
-6.5 | -0.3807 | 0.09725 | -0.0401 | -3.9147
-6 | -0.3654 | 0.09007 | -0.0488 | -4.0568
-5.5 | -0.3289 | 0.08216 | -0.0496 | -4.0032
-5 | -0.3021 | 0.07578 | -0.0528 | -3.9865
-4.5 | -0.2829 | 0.06922 | -0.0607 | -4.087
-4 | -0.2075 | 0.04683 | -0.0992 | -4.4309
-3.5 | -0.1284 | 0.03871 | -0.1087 | -3.317
-3 | -0.0466 | 0.03412 | -0.1137 | -1.3658
-2.5 | 0.0386 | 0.03133 | -0.1171 | 1.232
-2 | 0.1149 | 0.02947 | -0.1186 | 3.8989
-1.5 | 0.1824 | 0.02816 | -0.1194 | 6.4773
-1 | 0.2313 | 0.02758 | -0.1148 | 8.3865
-0.5 | 0.2637 | 0.02819 | -0.1057 | 9.3544
0 | 0.2957 | 0.02798 | -0.0978 | 10.5683
0.5 | 0.3714 | 0.02816 | -0.1008 | 13.1889
1 | 0.4536 | 0.02914 | -0.1067 | 15.5662
1.5 | 0.5165 | 0.03057 | -0.1094 | 16.8956
2 | 0.5763 | 0.03207 | -0.1109 | 17.9701
2.5 | 0.6367 | 0.03351 | -0.1118 | 19.0003
3 | 0.6978 | 0.03487 | -0.1123 | 20.0115
3.5 | 0.7621 | 0.036 | -0.1126 | 21.1694
4 | 0.8323 | 0.03671 | -0.1128 | 22.6723
4.5 | 0.8686 | 0.03898 | -0.11 | 22.2832
5 | 0.9471 | 0.03874 | -0.1093 | 24.4476
6 | 1.1732 | 0.02982 | -0.105 | 39.3427
6.5 | 1.2301 | 0.02641 | -0.095 | 46.5771
7 | 1.2203 | 0.02867 | -0.0831 | 42.5637
7.5 | 1.1784 | 0.03574 | -0.0745 | 32.9715
8 | 1.1651 | 0.04233 | -0.0688 | 27.5242
8.5 | 1.188 | 0.04698 | -0.0634 | 25.2874
9 | 1.2311 | 0.05214 | -0.0588 | 23.6114
9.5 | 1.2461 | 0.05978 | -0.0556 | 20.8448
10 | 1.2344 | 0.06907 | -0.0543 | 17.8717
10.5 | 1.2004 | 0.08057 | -0.0565 | 14.8988
11 | 1.162 | 0.09422 | -0.0621 | 12.3328
11.5 | 1.1229 | 0.11013 | -0.0713 | 10.1961
12 | 1.0896 | 0.12783 | -0.083 | 8.5238
12.5 | 1.0706 | 0.1454 | -0.0943 | 7.3631
13 | 1.0675 | 0.16057 | -0.1029 | 6.6482
13.5 | 1.0737 | 0.17382 | -0.1098 | 6.1771
14.5 | 1.0819 | 0.20607 | -0.1298 | 5.2502
15 | 1.0852 | 0.22147 | -0.1416 | 4.9
15.5 | 1.129 | 0.23569 | -0.1407 | 4.7902
16 | 1.1206 | 0.24099 | -0.1525 | 4.65
16.5 | 1.1493 | 0.25272 | -0.1551 | 4.5477
17 | 1.1597 | 0.26002 | -0.1633 | 4.46
17.5 | 1.1942 | 0.2746 | -0.1644 | 4.3489
18 | 1.1982 | 0.27896 | -0.1751 | 4.2952
18.5 | 1.2317 | 0.29352 | -0.1761 | 4.1963
19 | 1.2385 | 0.29775 | -0.1867 | 4.1595
19.5 | 1.2632 | 0.30783 | -0.1909 | 4.1036
20 | 1.2898 | 0.32196 | -0.1944 | 4.0061

## 17. Re 250k Mach 0.00 (1)
BIGFOIL.COM POLAR EXPORT
NACA63-611 a=0.8
NACA63-611 a=0.8 |  |  |  | Cl Max: | 1.337 | at alpha= | 8 | deg
JavaFoil+Calcfoil stall+Eppler ext transition |  |  |  | L/D Max: | 92.831 | at alpha= | 5 | deg
Re: | 250000 |  |  | Cd Min: | 0.00861 | at alpha= | -1 | deg
Mach: | 0 |  |  | Cl=0 at alpha= | -4.6522 | deg
|  |  |  | @ Cl=0.1, Cd= | 0.022301
|  |  |  | @ Cl=0.4, Cd= | 0.008729
|  |  |  | @ Cl=0.6, Cd= | 0.0094056
alpha (deg) | Cl | Cd | Cm | Cl/Cd
-18.5 | -0.356 | 0.26999 | -0.031 | -1.319
-18 | -0.372 | 0.23916 | -0.032 | -1.553
-17.5 | -0.387 | 0.22964 | -0.031 | -1.684
-17 | -0.402 | 0.21252 | -0.032 | -1.892
-16.5 | -0.417 | 0.20041 | -0.034 | -2.081
-16 | -0.431 | 0.18509 | -0.034 | -2.33
-15.5 | -0.445 | 0.17268 | -0.035 | -2.576
-15 | -0.457 | 0.16544 | -0.035 | -2.762
-14.5 | -0.467 | 0.14781 | -0.035 | -3.162
-14 | -0.476 | 0.13944 | -0.036 | -3.412
-13.5 | -0.482 | 0.12825 | -0.036 | -3.755
-13 | -0.482 | 0.12248 | -0.036 | -3.938
-12.5 | -0.478 | 0.1086 | -0.037 | -4.406
-12 | -0.471 | 0.10239 | -0.037 | -4.604
-11.5 | -0.461 | 0.09414 | -0.038 | -4.896
-11 | -0.447 | 0.08627 | -0.037 | -5.178
-10.5 | -0.429 | 0.08071 | -0.038 | -5.315
-10 | -0.408 | 0.07459 | -0.038 | -5.464
-9.5 | -0.382 | 0.06998 | -0.039 | -5.466
-9 | -0.354 | 0.06492 | -0.039 | -5.452
-8.5 | -0.322 | 0.06082 | -0.04 | -5.296
-8 | -0.287 | 0.05626 | -0.039 | -5.105
-7.5 | -0.25 | 0.05273 | -0.04 | -4.734
-7 | -0.209 | 0.04929 | -0.042 | -4.243
-6.5 | -0.167 | 0.04657 | -0.042 | -3.581
-6 | -0.123 | 0.04374 | -0.044 | -2.815
-5.5 | -0.078 | 0.04141 | -0.046 | -1.89
-5 | -0.032 | 0.03908 | -0.048 | -0.83
-4.5 | 0.014 | 0.03717 | -0.049 | 0.381
-4 | 0.061 | 0.03545 | -0.051 | 1.732
-3.5 | 0.135 | 0.0105 | -0.109 | 12.894
-3 | 0.195 | 0.01042 | -0.109 | 18.701
-2.5 | 0.254 | 0.01043 | -0.11 | 24.4
-2 | 0.314 | 0.01037 | -0.11 | 30.287
-1.5 | 0.374 | 0.00882 | -0.11 | 42.367
-1 | 0.434 | 0.00861 | -0.111 | 50.388
-0.5 | 0.493 | 0.00865 | -0.111 | 56.996
0 | 0.55 | 0.00927 | -0.111 | 59.389
0.5 | 0.609 | 0.00943 | -0.112 | 64.582
1 | 0.667 | 0.00962 | -0.112 | 69.353
1.5 | 0.725 | 0.00983 | -0.112 | 73.798
2 | 0.78 | 0.01008 | -0.113 | 77.417
2.5 | 0.838 | 0.01031 | -0.113 | 81.22
3 | 0.894 | 0.01062 | -0.113 | 84.181
3.5 | 0.949 | 0.01094 | -0.114 | 86.81
4 | 1.004 | 0.01129 | -0.114 | 88.929
4.5 | 1.056 | 0.01166 | -0.114 | 90.565
5 | 1.108 | 0.01193 | -0.114 | 92.831
5.5 | 1.153 | 0.0182 | -0.114 | 63.34
6 | 1.197 | 0.01901 | -0.114 | 62.976
6.5 | 1.239 | 0.01992 | -0.115 | 62.192
7 | 1.276 | 0.02087 | -0.115 | 61.152
7.5 | 1.31 | 0.02189 | -0.115 | 59.818
8 | 1.337 | 0.02294 | -0.115 | 58.281
8.5 | 1.12 | 0.05602 | -0.057 | 19.988
9 | 1.125 | 0.06124 | -0.047 | 18.367
9.5 | 1.128 | 0.06503 | -0.048 | 17.345
10 | 1.123 | 0.07054 | -0.043 | 15.922
10.5 | 1.113 | 0.07554 | -0.041 | 14.731
11 | 1.097 | 0.08198 | -0.041 | 13.38
11.5 | 1.075 | 0.09017 | -0.04 | 11.924
12 | 1.049 | 0.09613 | -0.038 | 10.909
12.5 | 1.018 | 0.1016 | -0.037 | 10.02
13 | 0.984 | 0.11106 | -0.035 | 8.858

## 18. Re 250k Mach 0.00 (2)
BIGFOIL.COM POLAR EXPORT
NACA63-611 a=0.8
NACA63-611 a=0.8 |  |  |  | Cl Max: | 1.3855 | at alpha= | 12.5 | deg
XFOIL ncrit=9 |  |  |  | L/D Max: | 98.469 | at alpha= | 5.5 | deg
Re: | 250000 |  |  | Cd Min: | 0.22726 | at alpha= | 17.5 | deg
Mach: | 0 |  |  | Cl=0 at alpha= | -4.8414 | deg
|  |  |  | @ Cl=0.1, Cd= | 0.016163
|  |  |  | @ Cl=0.4, Cd= | 0.011348
|  |  |  | @ Cl=0.6, Cd= | 0.010636
alpha (deg) | Cl | Cd | Cm | Cl/Cd
-10 | -0.3642 | 0.10915 | -0.0381 | -3.3367
-9.5 | -0.3371 | 0.10107 | -0.046 | -3.3353
-9 | -0.3199 | 0.09074 | -0.063 | -3.5255
-8.5 | -0.3018 | 0.07891 | -0.0808 | -3.8246
-8 | -0.2672 | 0.07314 | -0.0783 | -3.6533
-7.5 | -0.2356 | 0.05905 | -0.1034 | -3.9898
-7 | -0.2081 | 0.04565 | -0.1206 | -4.5586
-6.5 | -0.1681 | 0.04067 | -0.1234 | -4.1333
-6 | -0.1258 | 0.03455 | -0.127 | -3.6411
-5.5 | -0.0656 | 0.02463 | -0.1284 | -2.6634
-5 | -0.0163 | 0.02134 | -0.1276 | -0.76382
-4.5 | 0.0351 | 0.01811 | -0.1271 | 1.9382
-4 | 0.0912 | 0.01639 | -0.1268 | 5.5644
-3.5 | 0.1423 | 0.01507 | -0.1259 | 9.4426
-3 | 0.1964 | 0.01396 | -0.1256 | 14.0688
-2.5 | 0.2508 | 0.01162 | -0.1264 | 21.5835
-2 | 0.3027 | 0.01144 | -0.1251 | 26.4598
-1.5 | 0.3557 | 0.01139 | -0.1239 | 31.2291
-1 | 0.4082 | 0.01134 | -0.1222 | 35.9965
-0.5 | 0.4626 | 0.01115 | -0.1213 | 41.4888
0 | 0.5169 | 0.01096 | -0.1207 | 47.1624
0.5 | 0.5715 | 0.01074 | -0.1202 | 53.2123
1 | 0.6263 | 0.01054 | -0.1198 | 59.4213
1.5 | 0.6797 | 0.01033 | -0.1191 | 65.7986
2 | 0.7309 | 0.01012 | -0.1178 | 72.2233
2.5 | 0.7901 | 0.00992 | -0.1183 | 79.6472
3 | 0.8497 | 0.01013 | -0.1195 | 83.8796
3.5 | 0.9073 | 0.01034 | -0.1199 | 87.7466
4 | 0.9621 | 0.0106 | -0.1199 | 90.7642
4.5 | 1.0152 | 0.01077 | -0.1192 | 94.2618
5 | 1.0652 | 0.01096 | -0.1179 | 97.1898
5.5 | 1.1127 | 0.0113 | -0.1162 | 98.469
6 | 1.1575 | 0.01184 | -0.1141 | 97.7618
6.5 | 1.1925 | 0.01287 | -0.1106 | 92.6573
7 | 1.1977 | 0.01569 | -0.1029 | 76.3352
7.5 | 1.1874 | 0.01946 | -0.0935 | 61.0175
8 | 1.1992 | 0.02211 | -0.0875 | 54.2379
8.5 | 1.2139 | 0.02476 | -0.0824 | 49.0267
9 | 1.2309 | 0.02747 | -0.0781 | 44.8089
9.5 | 1.248 | 0.03066 | -0.074 | 40.7045
10 | 1.2719 | 0.0335 | -0.0709 | 37.9672
10.5 | 1.3034 | 0.03719 | -0.0684 | 35.0471
11 | 1.3322 | 0.04024 | -0.066 | 33.1064
11.5 | 1.369 | 0.04539 | -0.0646 | 30.1608
12 | 1.3847 | 0.05046 | -0.0614 | 27.4415
12.5 | 1.3855 | 0.0573 | -0.0579 | 24.1798
13 | 1.3696 | 0.06517 | -0.0548 | 21.0158
13.5 | 1.3445 | 0.07397 | -0.0534 | 18.1763
14 | 1.3088 | 0.08482 | -0.0542 | 15.4303
14.5 | 1.2609 | 0.099 | -0.0585 | 12.7364
15 | 1.21 | 0.11616 | -0.0671 | 10.4167
15.5 | 1.1616 | 0.1361 | -0.0796 | 8.5349
16 | 1.0554 | 0.19573 | -0.1143 | 5.3921
16.5 | 1.0693 | 0.2019 | -0.1146 | 5.2962
17 | 1.0686 | 0.21644 | -0.1255 | 4.9372
17.5 | 1.0744 | 0.22726 | -0.1335 | 4.7276

## 19. Re 250k Mach 0.10 (1)
BIGFOIL.COM POLAR EXPORT
NACA63-611 a=0.8
NACA63-611 a=0.8 |  |  |  | Cl Max: | 1.339 | at alpha= | 8 | deg
JavaFoil+Calcfoil stall+Eppler ext transition |  |  |  | L/D Max: | 92.698 | at alpha= | 5 | deg
Re: | 250000 |  |  | Cd Min: | 0.00862 | at alpha= | -1 | deg
Mach: | 0.1 |  |  | Cl=0 at alpha= | -4.6489 | deg
|  |  |  | @ Cl=0.1, Cd= | 0.022692
|  |  |  | @ Cl=0.4, Cd= | 0.008758
|  |  |  | @ Cl=0.6, Cd= | 0.0094175
alpha (deg) | Cl | Cd | Cm | Cl/Cd
-18 | -0.328 | 0.26115 | -0.033 | -1.255
-17.5 | -0.345 | 0.24273 | -0.033 | -1.422
-17 | -0.363 | 0.22842 | -0.032 | -1.588
-16.5 | -0.38 | 0.21215 | -0.032 | -1.792
-16 | -0.397 | 0.19497 | -0.034 | -2.038
-15.5 | -0.414 | 0.1812 | -0.033 | -2.283
-15 | -0.429 | 0.16981 | -0.035 | -2.526
-14.5 | -0.443 | 0.15773 | -0.035 | -2.805
-14 | -0.454 | 0.14812 | -0.035 | -3.066
-13.5 | -0.463 | 0.13525 | -0.036 | -3.424
-13 | -0.467 | 0.12431 | -0.037 | -3.755
-12.5 | -0.465 | 0.11191 | -0.037 | -4.16
-12 | -0.461 | 0.10396 | -0.038 | -4.434
-11.5 | -0.453 | 0.09608 | -0.038 | -4.711
-11 | -0.441 | 0.08906 | -0.038 | -4.947
-10.5 | -0.425 | 0.0821 | -0.038 | -5.171
-10 | -0.405 | 0.07603 | -0.038 | -5.321
-9.5 | -0.381 | 0.07037 | -0.039 | -5.409
-9 | -0.353 | 0.06547 | -0.039 | -5.392
-8.5 | -0.322 | 0.06096 | -0.039 | -5.279
-8 | -0.287 | 0.05709 | -0.04 | -5.034
-7.5 | -0.25 | 0.05296 | -0.041 | -4.722
-7 | -0.21 | 0.04968 | -0.042 | -4.221
-6.5 | -0.167 | 0.04663 | -0.042 | -3.588
-6 | -0.124 | 0.04375 | -0.044 | -2.824
-5.5 | -0.079 | 0.04141 | -0.046 | -1.897
-5 | -0.033 | 0.03908 | -0.047 | -0.833
-4.5 | 0.014 | 0.03718 | -0.049 | 0.383
-4 | 0.062 | 0.03555 | -0.051 | 1.735
-3.5 | 0.136 | 0.01051 | -0.109 | 12.95
-3 | 0.196 | 0.01047 | -0.11 | 18.701
-2.5 | 0.256 | 0.01044 | -0.11 | 24.504
-2 | 0.316 | 0.01042 | -0.111 | 30.313
-1.5 | 0.376 | 0.00885 | -0.111 | 42.433
-1 | 0.436 | 0.00862 | -0.111 | 50.548
-0.5 | 0.495 | 0.00867 | -0.112 | 57.12
0 | 0.553 | 0.00929 | -0.112 | 59.526
0.5 | 0.612 | 0.00945 | -0.112 | 64.709
1 | 0.67 | 0.00965 | -0.113 | 69.437
1.5 | 0.729 | 0.00989 | -0.113 | 73.686
2 | 0.784 | 0.01011 | -0.113 | 77.554
2.5 | 0.842 | 0.01037 | -0.114 | 81.128
3 | 0.898 | 0.01066 | -0.114 | 84.258
3.5 | 0.954 | 0.01099 | -0.114 | 86.833
4 | 1.008 | 0.01134 | -0.114 | 88.93
4.5 | 1.061 | 0.01175 | -0.115 | 90.312
5 | 1.112 | 0.012 | -0.115 | 92.698
5.5 | 1.158 | 0.01832 | -0.115 | 63.199
6 | 1.202 | 0.01917 | -0.115 | 62.715
6.5 | 1.244 | 0.0201 | -0.115 | 61.879
7 | 1.28 | 0.02107 | -0.115 | 60.774
7.5 | 1.313 | 0.02211 | -0.116 | 59.387
8 | 1.339 | 0.02318 | -0.116 | 57.774
8.5 | 1.118 | 0.05694 | -0.052 | 19.633
9 | 1.123 | 0.06128 | -0.046 | 18.334
9.5 | 1.124 | 0.06518 | -0.046 | 17.243
10 | 1.117 | 0.07035 | -0.045 | 15.881
10.5 | 1.104 | 0.0769 | -0.043 | 14.351
11 | 1.084 | 0.0825 | -0.042 | 13.135
11.5 | 1.057 | 0.09139 | -0.039 | 11.572
12 | 1.026 | 0.0978 | -0.037 | 10.494
12.5 | 0.991 | 0.1037 | -0.037 | 9.554
13 | 0.952 | 0.11291 | -0.036 | 8.429

## 20. Re 250k Mach 0.10 (2)
BIGFOIL.COM POLAR EXPORT
NACA63-611 a=0.8
NACA63-611 a=0.8 |  |  |  | Cl Max: | 1.378 | at alpha= | 12 | deg
XFOIL ncrit=9 |  |  |  | L/D Max: | 98.2865 | at alpha= | 5.5 | deg
Re: | 250000 |  |  | Cd Min: | 0.22495 | at alpha= | -19.5 | deg
Mach: | 0.1 |  |  | Cl=0 at alpha= | -4.8366 | deg
|  |  |  | @ Cl=0.1, Cd= | 0.016271
|  |  |  | @ Cl=0.4, Cd= | 0.0114
|  |  |  | @ Cl=0.6, Cd= | 0.010668
alpha (deg) | Cl | Cd | Cm | Cl/Cd
-19.5 | -0.5371 | 0.22495 | 0.0022 | -2.3876
-19 | -0.5188 | 0.21892 | -0.0015 | -2.3698
-18.5 | -0.5011 | 0.21265 | -0.0054 | -2.3565
-18 | -0.4836 | 0.20616 | -0.0093 | -2.3458
-17.5 | -0.4682 | 0.20027 | -0.0143 | -2.3378
-17 | -0.458 | 0.19531 | -0.0197 | -2.345
-16.5 | -0.4375 | 0.18601 | -0.0218 | -2.352
-16 | -0.4187 | 0.17926 | -0.0242 | -2.3357
-15.5 | -0.4023 | 0.17289 | -0.0273 | -2.3269
-15 | -0.3871 | 0.1664 | -0.0305 | -2.3263
-14.5 | -0.3805 | 0.16097 | -0.0363 | -2.3638
-14 | -0.3765 | 0.15532 | -0.0412 | -2.424
-13.5 | -0.3519 | 0.14555 | -0.0407 | -2.4177
-13 | -0.3376 | 0.13942 | -0.0424 | -2.4215
-12.5 | -0.3275 | 0.13333 | -0.0444 | -2.4563
-12 | -0.3253 | 0.1277 | -0.0464 | -2.5474
-11.5 | -0.3452 | 0.12447 | -0.0467 | -2.7734
-11 | -0.3621 | 0.12091 | -0.0442 | -2.9948
-10.5 | -0.3689 | 0.1141 | -0.0402 | -3.2331
-10 | -0.3599 | 0.10957 | -0.0385 | -3.2847
-9.5 | -0.3332 | 0.10138 | -0.0465 | -3.2866
-9 | -0.316 | 0.09115 | -0.0638 | -3.4668
-8.5 | -0.3054 | 0.0782 | -0.0783 | -3.9054
-8 | -0.2619 | 0.07397 | -0.0778 | -3.5406
-7.5 | -0.2294 | 0.0571 | -0.1131 | -4.0175
-7 | -0.2059 | 0.04649 | -0.1206 | -4.4289
-6.5 | -0.1668 | 0.04133 | -0.1237 | -4.0358
-6 | -0.126 | 0.03503 | -0.1274 | -3.5969
-5.5 | -0.0658 | 0.02484 | -0.1292 | -2.649
-5 | -0.0166 | 0.02155 | -0.1282 | -0.7703
-4.5 | 0.0342 | 0.01828 | -0.1276 | 1.8709
-4 | 0.0915 | 0.01649 | -0.1274 | 5.5488
-3.5 | 0.1427 | 0.01517 | -0.1264 | 9.4067
-3 | 0.1965 | 0.01405 | -0.126 | 13.9858
-2.5 | 0.2521 | 0.01165 | -0.127 | 21.6395
-2 | 0.3042 | 0.01144 | -0.1257 | 26.5909
-1.5 | 0.3572 | 0.0114 | -0.1244 | 31.3333
-1 | 0.4096 | 0.0114 | -0.1227 | 35.9298
-0.5 | 0.4654 | 0.01115 | -0.1219 | 41.7399
0 | 0.5198 | 0.01096 | -0.1212 | 47.427
0.5 | 0.5748 | 0.01076 | -0.1208 | 53.4201
1 | 0.6297 | 0.01056 | -0.1203 | 59.6307
1.5 | 0.6835 | 0.01036 | -0.1196 | 65.9749
2 | 0.7354 | 0.01018 | -0.1185 | 72.2397
2.5 | 0.7942 | 0.00996 | -0.1188 | 79.739
3 | 0.8544 | 0.01017 | -0.1199 | 84.0118
3.5 | 0.912 | 0.01041 | -0.1204 | 87.6081
4 | 0.9671 | 0.01066 | -0.1203 | 90.7223
4.5 | 1.0204 | 0.01083 | -0.1195 | 94.2198
5 | 1.071 | 0.01103 | -0.1182 | 97.0988
5.5 | 1.1185 | 0.01138 | -0.1164 | 98.2865
6 | 1.163 | 0.01194 | -0.1142 | 97.4037
6.5 | 1.1962 | 0.01307 | -0.1102 | 91.5226
7 | 1.1973 | 0.01609 | -0.1019 | 74.4127
7.5 | 1.1872 | 0.01981 | -0.0925 | 59.9293
8 | 1.1998 | 0.02246 | -0.0867 | 53.4194
8.5 | 1.214 | 0.0252 | -0.0816 | 48.1746
9 | 1.2299 | 0.02808 | -0.0772 | 43.7999
9.5 | 1.2483 | 0.03128 | -0.0731 | 39.9073
10 | 1.2723 | 0.03423 | -0.0701 | 37.1691
10.5 | 1.3053 | 0.03798 | -0.0676 | 34.3681
11 | 1.333 | 0.04117 | -0.0651 | 32.3779
11.5 | 1.3666 | 0.04665 | -0.0634 | 29.2947
12 | 1.378 | 0.05223 | -0.06 | 26.3833
12.5 | 1.3727 | 0.05955 | -0.0565 | 23.0512
13 | 1.3518 | 0.06812 | -0.054 | 19.8444
13.5 | 1.3208 | 0.07804 | -0.0534 | 16.9247
14 | 1.2809 | 0.09004 | -0.0555 | 14.2259
14.5 | 1.2357 | 0.10465 | -0.0613 | 11.8079
15 | 1.19 | 0.12181 | -0.0708 | 9.7693
15.5 | 1.1466 | 0.14168 | -0.0836 | 8.0929
16 | 1.0555 | 0.19773 | -0.1161 | 5.3381
16.5 | 1.071 | 0.20357 | -0.116 | 5.2611
17 | 1.0725 | 0.21724 | -0.1259 | 4.9369

## 21. Re 250k Mach 0.25 (1)
BIGFOIL.COM POLAR EXPORT
NACA63-611 a=0.8
NACA63-611 a=0.8 |  |  |  | Cl Max: | 1.329 | at alpha= | 7.5 | deg
JavaFoil+Calcfoil stall+Eppler ext transition |  |  |  | L/D Max: | 91.807 | at alpha= | 5 | deg
Re: | 250000 |  |  | Cd Min: | 0.0084 | at alpha= | -1 | deg
Mach: | 0.25 |  |  | Cl=0 at alpha= | -4.6562 | deg
|  |  |  | @ Cl=0.1, Cd= | 0.034638
|  |  |  | @ Cl=0.4, Cd= | 0.0086245
|  |  |  | @ Cl=0.6, Cd= | 0.009546
alpha (deg) | Cl | Cd | Cm | Cl/Cd
-16 | -0.065 | 0.3073 | -0.04 | -0.212
-15.5 | -0.062 | 0.28048 | -0.04 | -0.223
-15 | -0.142 | 0.25766 | -0.038 | -0.551
-14.5 | -0.203 | 0.22556 | -0.037 | -0.901
-14 | -0.252 | 0.23367 | -0.034 | -1.077
-13.5 | -0.294 | 0.18732 | -0.036 | -1.568
-13 | -0.326 | 0.16537 | -0.034 | -1.969
-12.5 | -0.35 | 0.14594 | -0.035 | -2.396
-12 | -0.368 | 0.12897 | -0.037 | -2.854
-11.5 | -0.38 | 0.11434 | -0.038 | -3.325
-11 | -0.386 | 0.09894 | -0.038 | -3.899
-10.5 | -0.385 | 0.08897 | -0.038 | -4.325
-10 | -0.377 | 0.08292 | -0.038 | -4.548
-9.5 | -0.363 | 0.07568 | -0.039 | -4.797
-9 | -0.343 | 0.06944 | -0.04 | -4.939
-8.5 | -0.317 | 0.06417 | -0.04 | -4.944
-8 | -0.287 | 0.05861 | -0.041 | -4.889
-7.5 | -0.251 | 0.05464 | -0.041 | -4.602
-7 | -0.212 | 0.05048 | -0.042 | -4.201
-6.5 | -0.17 | 0.04776 | -0.044 | -3.558
-6 | -0.126 | 0.04462 | -0.044 | -2.82
-5.5 | -0.08 | 0.04194 | -0.046 | -1.913
-5 | -0.033 | 0.03951 | -0.048 | -0.843
-4.5 | 0.015 | 0.03751 | -0.05 | 0.389
-4 | 0.063 | 0.03571 | -0.053 | 1.772
-3.5 | 0.112 | 0.03429 | -0.054 | 3.28
-3 | 0.201 | 0.01058 | -0.113 | 19.001
-2.5 | 0.263 | 0.01056 | -0.113 | 24.867
-2 | 0.324 | 0.01036 | -0.114 | 31.323
-1.5 | 0.386 | 0.00869 | -0.114 | 44.416
-1 | 0.448 | 0.0084 | -0.114 | 53.299
-0.5 | 0.509 | 0.00928 | -0.115 | 54.868
0 | 0.568 | 0.00945 | -0.115 | 60.083
0.5 | 0.628 | 0.00963 | -0.115 | 65.207
1 | 0.688 | 0.00984 | -0.116 | 69.923
1.5 | 0.748 | 0.01009 | -0.116 | 74.133
2 | 0.804 | 0.01033 | -0.116 | 77.841
2.5 | 0.863 | 0.01061 | -0.116 | 81.351
3 | 0.922 | 0.01092 | -0.117 | 84.377
3.5 | 0.978 | 0.01128 | -0.117 | 86.702
4 | 1.034 | 0.01169 | -0.117 | 88.446
4.5 | 1.088 | 0.01195 | -0.118 | 91.024
5 | 1.139 | 0.01241 | -0.118 | 91.807
5.5 | 1.184 | 0.01905 | -0.118 | 62.164
6 | 1.228 | 0.02003 | -0.118 | 61.311
6.5 | 1.267 | 0.02106 | -0.118 | 60.189
7 | 1.301 | 0.02215 | -0.118 | 58.741
7.5 | 1.329 | 0.02329 | -0.118 | 57.042
8 | 1.113 | 0.05461 | -0.054 | 20.377
8.5 | 1.115 | 0.05895 | -0.051 | 18.923
9 | 1.108 | 0.06363 | -0.047 | 17.407
9.5 | 1.089 | 0.06939 | -0.044 | 15.701
10 | 1.06 | 0.07478 | -0.041 | 14.168
10.5 | 1.018 | 0.08208 | -0.038 | 12.404
11 | 0.966 | 0.0894 | -0.037 | 10.802
11.5 | 0.902 | 0.10276 | -0.034 | 8.782
12 | 0.83 | 0.11462 | -0.03 | 7.241
12.5 | 0.75 | 0.13051 | -0.032 | 5.744

## 22. Re 250k Mach 0.25 (2)
BIGFOIL.COM POLAR EXPORT
NACA63-611 a=0.8
NACA63-611 a=0.8 |  |  |  | Cl Max: | 1.3396 | at alpha= | 11.5 | deg
XFOIL ncrit=9 |  |  |  | L/D Max: | 97.1598 | at alpha= | 5.5 | deg
Re: | 250000 |  |  | Cd Min: | 0.23531 | at alpha= | -20 | deg
Mach: | 0.25 |  |  | Cl=0 at alpha= | -4.8107 | deg
|  |  |  | @ Cl=0.1, Cd= | 0.016941
|  |  |  | @ Cl=0.4, Cd= | 0.011451
|  |  |  | @ Cl=0.6, Cd= | 0.010959
alpha (deg) | Cl | Cd | Cm | Cl/Cd
-20 | -0.5625 | 0.23531 | 0.0059 | -2.3905
-19.5 | -0.5428 | 0.22831 | 0.0026 | -2.3775
-19 | -0.5236 | 0.22203 | -0.0014 | -2.3582
-18.5 | -0.5049 | 0.2155 | -0.0055 | -2.3429
-18 | -0.4866 | 0.20894 | -0.0099 | -2.3289
-17.5 | -0.4719 | 0.20357 | -0.0154 | -2.3181
-17 | -0.4608 | 0.19854 | -0.0207 | -2.3209
-16.5 | -0.435 | 0.18813 | -0.0219 | -2.3122
-16 | -0.4167 | 0.18158 | -0.0249 | -2.2949
-15.5 | -0.3997 | 0.17503 | -0.0283 | -2.2836
-15 | -0.3836 | 0.16839 | -0.0318 | -2.278
-14.5 | -0.3797 | 0.16379 | -0.0383 | -2.3182
-14 | -0.3654 | 0.15511 | -0.041 | -2.3557
-13.5 | -0.3434 | 0.14768 | -0.0415 | -2.3253
-13 | -0.3301 | 0.14151 | -0.0436 | -2.3327
-12.5 | -0.3209 | 0.13545 | -0.0455 | -2.3691
-12 | -0.3273 | 0.13116 | -0.0473 | -2.4954
-11.5 | -0.3462 | 0.12819 | -0.0459 | -2.7007
-11 | -0.3598 | 0.1243 | -0.0438 | -2.8946
-10.5 | -0.3539 | 0.11755 | -0.0384 | -3.0106
-10 | -0.3386 | 0.11131 | -0.0411 | -3.042
-9.5 | -0.315 | 0.10277 | -0.0505 | -3.0651
-9 | -0.296 | 0.09309 | -0.0678 | -3.1797
-8.5 | -0.2728 | 0.08381 | -0.0707 | -3.255
-8 | -0.2365 | 0.07672 | -0.0786 | -3.0826
-7.5 | -0.2185 | 0.06161 | -0.1129 | -3.5465
-7 | -0.189 | 0.05177 | -0.1181 | -3.6508
-6.5 | -0.1566 | 0.04496 | -0.1246 | -3.4831
-6 | -0.124 | 0.03772 | -0.1295 | -3.2874
-5 | -0.0198 | 0.02301 | -0.1316 | -0.8605
-4.5 | 0.0325 | 0.01924 | -0.1309 | 1.6892
-4 | 0.086 | 0.0173 | -0.13 | 4.9711
-3.5 | 0.1441 | 0.01581 | -0.1294 | 9.1145
-3 | 0.1994 | 0.01444 | -0.1289 | 13.8089
-2.5 | 0.2556 | 0.01283 | -0.1292 | 19.9221
-2 | 0.3099 | 0.01161 | -0.1287 | 26.6925
-1.5 | 0.3674 | 0.01142 | -0.1277 | 32.1716
-1 | 0.4204 | 0.01147 | -0.1258 | 36.6521
-0.5 | 0.4759 | 0.01137 | -0.1247 | 41.8558
0 | 0.5329 | 0.01118 | -0.1242 | 47.6655
0.5 | 0.5902 | 0.01099 | -0.1237 | 53.7034
1 | 0.6472 | 0.01081 | -0.1233 | 59.8705
1.5 | 0.7035 | 0.01066 | -0.1227 | 65.9944
2 | 0.7576 | 0.01052 | -0.1217 | 72.0152
2.5 | 0.8127 | 0.0103 | -0.1206 | 78.9029
3 | 0.8776 | 0.0105 | -0.1223 | 83.581
3.5 | 0.9381 | 0.01073 | -0.1228 | 87.4278
4 | 0.9955 | 0.01102 | -0.1226 | 90.3358
4.5 | 1.0504 | 0.0112 | -0.1216 | 93.7857
5 | 1.1016 | 0.01141 | -0.1197 | 96.5469
5.5 | 1.1494 | 0.01183 | -0.1174 | 97.1598
6 | 1.1912 | 0.01255 | -0.1141 | 94.9163
6.5 | 1.2093 | 0.01437 | -0.1073 | 84.1545
7 | 1.1922 | 0.01803 | -0.0963 | 66.1231
7.5 | 1.1884 | 0.02168 | -0.0881 | 54.8155
8 | 1.202 | 0.02455 | -0.0826 | 48.9613
8.5 | 1.2143 | 0.02779 | -0.0775 | 43.6956
9 | 1.2264 | 0.0315 | -0.0728 | 38.9333
9.5 | 1.251 | 0.03476 | -0.0692 | 35.9896
10 | 1.2816 | 0.03899 | -0.0663 | 32.87
10.5 | 1.3123 | 0.04275 | -0.0633 | 30.6971
11 | 1.3315 | 0.0471 | -0.0605 | 28.2696
11.5 | 1.3396 | 0.05461 | -0.0575 | 24.5303
12 | 1.3272 | 0.06232 | -0.0547 | 21.2965
12.5 | 1.3024 | 0.07177 | -0.0537 | 18.1469
13 | 1.2697 | 0.08288 | -0.055 | 15.3197
13.5 | 1.233 | 0.09586 | -0.0593 | 12.8625
14 | 1.195 | 0.11084 | -0.0667 | 10.7813
14.5 | 1.1578 | 0.1279 | -0.0771 | 9.0524
15.5 | 1.0709 | 0.18338 | -0.1115 | 5.8398
16 | 1.0616 | 0.20688 | -0.1244 | 5.1315
16.5 | 1.0789 | 0.21365 | -0.127 | 5.0498

## 23. Re 250k Mach 0.50 (1)
BIGFOIL.COM POLAR EXPORT
NACA63-611 a=0.8
NACA63-611 a=0.8 |  |  |  | Cl Max: | 1.318 | at alpha= | 6 | deg
JavaFoil+Calcfoil stall+Eppler ext transition |  |  |  | L/D Max: | 87.019 | at alpha= | 4 | deg
Re: | 250000 |  |  | Cd Min: | 0.00975 | at alpha= | -1 | deg
Mach: | 0.5 |  |  | Cl=0 at alpha= | -4.6539 | deg
|  |  |  | @ Cl=0.1, Cd= | 0.036034
|  |  |  | @ Cl=0.4, Cd= | 0.010944
|  |  |  | @ Cl=0.6, Cd= | 0.010035
alpha (deg) | Cl | Cd | Cm | Cl/Cd
-20 | -0.842 | 0.25787 | -0.058 | -3.267
-19.5 | -0.815 | 0.25125 | -0.058 | -3.245
-19 | -0.788 | 0.23779 | -0.059 | -3.315
-18.5 | -0.761 | 0.23213 | -0.059 | -3.28
-18 | -0.734 | 0.23923 | -0.059 | -3.069
-17.5 | -0.706 | 0.22629 | -0.057 | -3.119
-17 | -0.678 | 0.21914 | -0.056 | -3.094
-16.5 | -0.651 | 0.20996 | -0.056 | -3.099
-16 | -0.623 | 0.20518 | -0.057 | -3.038
-15.5 | -0.596 | 0.19102 | -0.057 | -3.121
-15 | -0.569 | 0.18669 | -0.057 | -3.047
-14.5 | -0.541 | 0.18437 | -0.055 | -2.932
-14 | -0.513 | 0.17673 | -0.054 | -2.902
-13.5 | -0.485 | 0.17064 | -0.054 | -2.845
-13 | -0.458 | 0.16109 | -0.054 | -2.844
-12.5 | -0.431 | 0.15713 | -0.054 | -2.741
-12 | -0.403 | 0.16579 | -0.054 | -2.432
-11.5 | -0.376 | 0.16251 | -0.055 | -2.313
-11 | -0.348 | 0.13826 | -0.05 | -2.515
-10.5 | -0.32 | 0.13413 | -0.05 | -2.388
-10 | -0.293 | 0.14075 | -0.05 | -2.081
-9.5 | -0.266 | 0.13554 | -0.05 | -1.959
-9 | -0.238 | 0.13293 | -0.05 | -1.791
-8.5 | -0.21 | 0.11942 | -0.046 | -1.762
-8 | -0.183 | 0.11773 | -0.044 | -1.554
-7.5 | -0.156 | 0.10576 | -0.046 | -1.472
-7 | -0.128 | 0.10347 | -0.046 | -1.24
-6.5 | -0.155 | 0.05924 | -0.046 | -2.612
-6 | -0.127 | 0.05036 | -0.046 | -2.522
-5.5 | -0.085 | 0.04603 | -0.047 | -1.837
-5 | -0.036 | 0.04231 | -0.049 | -0.85
-4.5 | 0.016 | 0.03949 | -0.052 | 0.404
-4 | 0.07 | 0.0373 | -0.055 | 1.871
-3.5 | 0.125 | 0.03498 | -0.056 | 3.564
-3 | 0.18 | 0.03384 | -0.061 | 5.332
-2.5 | 0.293 | 0.01095 | -0.126 | 26.758
-2 | 0.362 | 0.01096 | -0.126 | 33.06
-1.5 | 0.431 | 0.01093 | -0.127 | 39.469
-1 | 0.501 | 0.00975 | -0.127 | 51.385
-0.5 | 0.569 | 0.00988 | -0.127 | 57.587
0 | 0.631 | 0.01019 | -0.128 | 61.937
0.5 | 0.698 | 0.01044 | -0.128 | 66.85
1 | 0.765 | 0.01074 | -0.128 | 71.188
1.5 | 0.831 | 0.01104 | -0.129 | 75.28
2 | 0.893 | 0.01138 | -0.129 | 78.447
2.5 | 0.958 | 0.01179 | -0.129 | 81.325
3 | 1.023 | 0.01226 | -0.13 | 83.401
3.5 | 1.084 | 0.01275 | -0.13 | 85.032
4 | 1.144 | 0.01315 | -0.13 | 87.019
4.5 | 1.2 | 0.0138 | -0.131 | 86.96
5 | 1.246 | 0.02155 | -0.13 | 57.828
5.5 | 1.291 | 0.023 | -0.131 | 56.106
6 | 1.318 | 0.02458 | -0.131 | 53.594
6.5 | 1.094 | 0.0477 | -0.059 | 22.937
7 | 1.06 | 0.05383 | -0.051 | 19.684
7.5 | 0.888 | 0.06734 | -0.04 | 13.188
8 | 0.675 | 0.10103 | -0.041 | 6.683
8.5 | 0.702 | 0.11737 | -0.048 | 5.977
9 | 0.727 | 0.11383 | -0.049 | 6.39
9.5 | 0.754 | 0.12466 | -0.056 | 6.049
10 | 0.78 | 0.1279 | -0.056 | 6.096
10.5 | 0.805 | 0.13401 | -0.056 | 6.009
11 | 0.832 | 0.16251 | -0.062 | 5.121

## 24. Re 250k Mach 0.50 (2)
BIGFOIL.COM POLAR EXPORT
NACA63-611 a=0.8
NACA63-611 a=0.8 |  |  |  | Cl Max: | 1.2951 | at alpha= | 20 | deg
XFOIL ncrit=9 |  |  |  | L/D Max: | 91.1931 | at alpha= | 5 | deg
Re: | 250000 |  |  | Cd Min: | 0.31722 | at alpha= | 20 | deg
Mach: | 0.5 |  |  | Cl=0 at alpha= | -4.6259 | deg
|  |  |  | @ Cl=0.1, Cd= | 0.02005
|  |  |  | @ Cl=0.4, Cd= | 0.012112
|  |  |  | @ Cl=0.6, Cd= | 0.012038
alpha (deg) | Cl | Cd | Cm | Cl/Cd
-20 | -0.5976 | 0.25335 | 0.0088 | -2.3588
-19.5 | -0.5745 | 0.24567 | 0.0038 | -2.3385
-19 | -0.5509 | 0.23796 | -0.0016 | -2.3151
-18.5 | -0.5294 | 0.23141 | -0.0077 | -2.2877
-17.5 | -0.484 | 0.2148 | -0.0169 | -2.2533
-17 | -0.4608 | 0.20692 | -0.0207 | -2.2269
-16.5 | -0.4385 | 0.1995 | -0.025 | -2.198
-16 | -0.4167 | 0.19208 | -0.0293 | -2.1694
-15.5 | -0.3965 | 0.18507 | -0.0343 | -2.1424
-15 | -0.3832 | 0.1799 | -0.0402 | -2.1301
-14.5 | -0.3587 | 0.16991 | -0.0419 | -2.1111
-14 | -0.3399 | 0.16303 | -0.0445 | -2.0849
-13.5 | -0.325 | 0.15662 | -0.0468 | -2.0751
-13 | -0.3185 | 0.15133 | -0.0477 | -2.1047
-12.5 | -0.3321 | 0.14936 | -0.0475 | -2.2235
-12 | -0.3442 | 0.14625 | -0.0461 | -2.3535
-11.5 | -0.3349 | 0.13807 | -0.042 | -2.4256
-11 | -0.3211 | 0.13208 | -0.042 | -2.4311
-10.5 | -0.2925 | 0.12368 | -0.0501 | -2.365
-10 | -0.2767 | 0.11671 | -0.0627 | -2.3708
-9.5 | -0.2449 | 0.10616 | -0.0684 | -2.3069
-9 | -0.2118 | 0.09881 | -0.0726 | -2.1435
-8.5 | -0.1858 | 0.09064 | -0.0892 | -2.0499
-8 | -0.1608 | 0.0814 | -0.0947 | -1.9754
-7.5 | -0.1151 | 0.07367 | -0.1026 | -1.5624
-7 | -0.1131 | 0.06503 | -0.1207 | -1.7392
-6.5 | -0.0834 | 0.05781 | -0.1213 | -1.4427
-6 | -0.0771 | 0.05105 | -0.1283 | -1.5103
-5.5 | -0.067 | 0.04347 | -0.135 | -1.5413
-5 | -0.0398 | 0.03159 | -0.1414 | -1.2599
-4.5 | 0.0134 | 0.02573 | -0.1424 | 0.52079
-4 | 0.0734 | 0.02119 | -0.1428 | 3.4639
-3.5 | 0.1406 | 0.01831 | -0.1423 | 7.6789
-3 | 0.2037 | 0.01665 | -0.1409 | 12.2342
-2.5 | 0.2675 | 0.015 | -0.1403 | 17.8333
-2 | 0.3353 | 0.01337 | -0.141 | 25.0785
-1.5 | 0.4001 | 0.01211 | -0.1409 | 33.0388
-1 | 0.4665 | 0.01201 | -0.1395 | 38.8426
-0.5 | 0.5287 | 0.01209 | -0.1377 | 43.7304
0 | 0.5936 | 0.01204 | -0.137 | 49.3023
0.5 | 0.6596 | 0.01202 | -0.1367 | 54.8752
1 | 0.7244 | 0.01201 | -0.1361 | 60.3164
1.5 | 0.7897 | 0.01205 | -0.1357 | 65.5353
2 | 0.853 | 0.01211 | -0.1348 | 70.4377
2.5 | 0.9122 | 0.01218 | -0.133 | 74.8933
3 | 0.9749 | 0.01214 | -0.1315 | 80.3048
3.5 | 1.0457 | 0.01251 | -0.1319 | 83.5891
4 | 1.1124 | 0.01288 | -0.131 | 86.3665
4.5 | 1.1733 | 0.01311 | -0.1284 | 89.4966
5 | 1.2229 | 0.01341 | -0.1234 | 91.1931
5.5 | 1.2592 | 0.01423 | -0.1164 | 88.4891
6 | 1.2558 | 0.01627 | -0.1044 | 77.185
6.5 | 1.2221 | 0.02095 | -0.092 | 58.3341
7 | 1.2051 | 0.0262 | -0.0837 | 45.9962
7.5 | 1.2066 | 0.03101 | -0.0779 | 38.91
8 | 1.212 | 0.03604 | -0.0729 | 33.6293
8.5 | 1.2224 | 0.04114 | -0.0684 | 29.7132
9 | 1.2435 | 0.04605 | -0.064 | 27.0033
9.5 | 1.2594 | 0.05228 | -0.0602 | 24.0895
10 | 1.2588 | 0.06058 | -0.058 | 20.7791
10.5 | 1.2416 | 0.07072 | -0.0586 | 17.5566
11 | 1.2177 | 0.08233 | -0.0618 | 14.7905
11.5 | 1.1874 | 0.09605 | -0.068 | 12.3623
12 | 1.1565 | 0.11152 | -0.0768 | 10.3703
12.5 | 1.1282 | 0.12844 | -0.0879 | 8.7839
13 | 1.1063 | 0.14635 | -0.0999 | 7.5593
13.5 | 1.0956 | 0.16363 | -0.1106 | 6.6956
14 | 1.093 | 0.18029 | -0.1206 | 6.0625
14.5 | 1.0944 | 0.19675 | -0.1305 | 5.5624
15 | 1.1043 | 0.20991 | -0.1382 | 5.2608
15.5 | 1.1193 | 0.22152 | -0.1443 | 5.0528
16 | 1.143 | 0.23431 | -0.1478 | 4.8782
16.5 | 1.1492 | 0.24617 | -0.1593 | 4.6683
17 | 1.1689 | 0.2558 | -0.1649 | 4.5696
17.5 | 1.1994 | 0.26555 | -0.1651 | 4.5167
18 | 1.2106 | 0.27604 | -0.1748 | 4.3856
18.5 | 1.2261 | 0.28611 | -0.1837 | 4.2854
19 | 1.2471 | 0.29526 | -0.189 | 4.2237
19.5 | 1.2722 | 0.30489 | -0.1922 | 4.1727
20 | 1.2951 | 0.31722 | -0.1969 | 4.0827

## 25. Re 500k Mach 0.00 (1)
BIGFOIL.COM POLAR EXPORT
NACA63-611 a=0.8
NACA63-611 a=0.8 |  |  |  | Cl Max: | 1.368 | at alpha= | 9.5 | deg
JavaFoil+Calcfoil stall+Eppler ext transition |  |  |  | L/D Max: | 118.936 | at alpha= | 2.5 | deg
Re: | 500000 |  |  | Cd Min: | 0.00706 | at alpha= | -0.5 | deg
Mach: | 0 |  |  | Cl=0 at alpha= | -4.6552 | deg
|  |  |  | @ Cl=0.1, Cd= | 0.0088053
|  |  |  | @ Cl=0.4, Cd= | 0.0071447
|  |  |  | @ Cl=0.6, Cd= | 0.0072676
alpha (deg) | Cl | Cd | Cm | Cl/Cd
-18 | -0.372 | 0.20873 | -0.036 | -1.781
-17.5 | -0.387 | 0.19576 | -0.034 | -1.977
-17 | -0.402 | 0.18964 | -0.036 | -2.122
-16.5 | -0.417 | 0.17588 | -0.037 | -2.373
-16 | -0.432 | 0.16211 | -0.036 | -2.662
-15.5 | -0.445 | 0.15049 | -0.037 | -2.957
-15 | -0.457 | 0.14371 | -0.037 | -3.181
-14.5 | -0.468 | 0.13399 | -0.037 | -3.49
-14 | -0.476 | 0.12106 | -0.037 | -3.932
-13.5 | -0.482 | 0.11307 | -0.038 | -4.262
-13 | -0.483 | 0.10897 | -0.038 | -4.428
-12.5 | -0.479 | 0.09794 | -0.039 | -4.887
-12 | -0.472 | 0.09263 | -0.039 | -5.09
-11.5 | -0.461 | 0.0856 | -0.039 | -5.387
-11 | -0.447 | 0.07918 | -0.038 | -5.643
-10.5 | -0.429 | 0.07459 | -0.039 | -5.753
-10 | -0.408 | 0.06938 | -0.04 | -5.876
-9.5 | -0.383 | 0.06459 | -0.04 | -5.924
-9 | -0.354 | 0.06036 | -0.041 | -5.866
-8.5 | -0.322 | 0.05668 | -0.041 | -5.685
-8 | -0.287 | 0.05287 | -0.041 | -5.434
-7.5 | -0.25 | 0.04952 | -0.042 | -5.042
-7 | -0.209 | 0.04626 | -0.045 | -4.526
-6.5 | -0.167 | 0.0437 | -0.046 | -3.821
-6 | -0.123 | 0.04099 | -0.048 | -3.007
-5.5 | -0.078 | 0.03883 | -0.051 | -2.019
-5 | -0.04 | 0.00908 | -0.107 | -4.442
-4.5 | 0.018 | 0.00899 | -0.108 | 1.96
-4 | 0.076 | 0.00885 | -0.108 | 8.619
-3.5 | 0.135 | 0.00874 | -0.109 | 15.499
-3 | 0.195 | 0.00869 | -0.109 | 22.412
-2.5 | 0.255 | 0.00863 | -0.11 | 29.486
-2 | 0.314 | 0.00854 | -0.11 | 36.79
-1.5 | 0.374 | 0.00711 | -0.111 | 52.58
-1 | 0.434 | 0.00719 | -0.111 | 60.311
-0.5 | 0.493 | 0.00706 | -0.111 | 69.801
0 | 0.552 | 0.00717 | -0.112 | 76.931
0.5 | 0.611 | 0.00729 | -0.112 | 83.721
1 | 0.67 | 0.00744 | -0.113 | 89.953
1.5 | 0.728 | 0.00722 | -0.113 | 100.821
2 | 0.784 | 0.00737 | -0.113 | 106.45
2.5 | 0.842 | 0.00708 | -0.114 | 118.936
3 | 0.899 | 0.00848 | -0.114 | 106.024
3.5 | 0.955 | 0.00874 | -0.114 | 109.308
4 | 1.01 | 0.00901 | -0.115 | 112.102
4.5 | 1.063 | 0.0093 | -0.115 | 114.204
5 | 1.114 | 0.00964 | -0.115 | 115.576
5.5 | 1.156 | 0.01588 | -0.115 | 72.819
6 | 1.201 | 0.01661 | -0.115 | 72.319
6.5 | 1.243 | 0.01741 | -0.115 | 71.368
7 | 1.28 | 0.01824 | -0.115 | 70.176
7.5 | 1.314 | 0.01917 | -0.115 | 68.512
8 | 1.341 | 0.02012 | -0.116 | 66.663
8.5 | 1.358 | 0.02119 | -0.116 | 64.062
9 | 1.367 | 0.02237 | -0.116 | 61.082
9.5 | 1.368 | 0.02332 | -0.116 | 58.664
10 | 1.127 | 0.06569 | -0.055 | 17.159
10.5 | 1.116 | 0.07108 | -0.052 | 15.697
11 | 1.099 | 0.07642 | -0.051 | 14.386
11.5 | 1.077 | 0.08262 | -0.047 | 13.032
12 | 1.05 | 0.09012 | -0.046 | 11.65
12.5 | 1.019 | 0.09388 | -0.044 | 10.854
13 | 0.985 | 0.10352 | -0.043 | 9.511
13.5 | 0.948 | 0.1091 | -0.043 | 8.688
14 | 0.909 | 0.11533 | -0.042 | 7.881
14.5 | 0.869 | 0.12723 | -0.038 | 6.827

## 26. Re 500k Mach 0.00 (2)
BIGFOIL.COM POLAR EXPORT
NACA63-611 a=0.8
NACA63-611 a=0.8 |  |  |  | Cl Max: | 1.4343 | at alpha= | 14 | deg
XFOIL ncrit=9 |  |  |  | L/D Max: | 126.46 | at alpha= | 4.5 | deg
Re: | 500000 |  |  | Cd Min: | 0.24865 | at alpha= | 19 | deg
Mach: | 0 |  |  | Cl=0 at alpha= | -4.7648 | deg
|  |  |  | @ Cl=0.1, Cd= | 0.011038
|  |  |  | @ Cl=0.4, Cd= | 0.0071041
|  |  |  | @ Cl=0.6, Cd= | 0.0072334
alpha (deg) | Cl | Cd | Cm | Cl/Cd
-20 | -0.553 | 0.23026 | 0.0066 | -2.4016
-19.5 | -0.5353 | 0.22414 | 0.0026 | -2.3882
-19 | -0.5176 | 0.21777 | -0.0014 | -2.3768
-18.5 | -0.5001 | 0.21096 | -0.0056 | -2.3706
-18 | -0.4858 | 0.20431 | -0.0106 | -2.3778
-17.5 | -0.4695 | 0.19672 | -0.0142 | -2.3866
-17 | -0.451 | 0.19049 | -0.0169 | -2.3676
-16.5 | -0.4341 | 0.18428 | -0.0202 | -2.3557
-16 | -0.4179 | 0.17779 | -0.0237 | -2.3505
-15.5 | -0.4025 | 0.17101 | -0.0271 | -2.3537
-15 | -0.3894 | 0.16379 | -0.0314 | -2.3774
-14.5 | -0.3833 | 0.15635 | -0.0366 | -2.4516
-14 | -0.3665 | 0.14851 | -0.0379 | -2.4678
-13.5 | -0.3513 | 0.14279 | -0.0399 | -2.4603
-13 | -0.3391 | 0.13663 | -0.0423 | -2.4819
-12.5 | -0.3358 | 0.12975 | -0.0462 | -2.5881
-12 | -0.347 | 0.12491 | -0.0454 | -2.778
-11.5 | -0.3342 | 0.1148 | -0.0508 | -2.9111
-11 | -0.3073 | 0.10852 | -0.0548 | -2.8317
-10.5 | -0.283 | 0.10115 | -0.0612 | -2.7978
-10 | -0.2594 | 0.09046 | -0.0745 | -2.8676
-9.5 | -0.2503 | 0.07722 | -0.0866 | -3.2414
-8.5 | -0.2058 | 0.06412 | -0.0989 | -3.2096
-8 | -0.2248 | 0.05338 | -0.1092 | -4.2113
-7.5 | -0.2265 | 0.04354 | -0.1166 | -5.2021
-7 | -0.1985 | 0.03813 | -0.1191 | -5.2059
-6.5 | -0.178 | 0.02193 | -0.1213 | -8.1167
-6 | -0.1295 | 0.01828 | -0.1209 | -7.0842
-5.5 | -0.0781 | 0.01576 | -0.121 | -4.9556
-5 | -0.0255 | 0.01395 | -0.1204 | -1.828
-4.5 | 0.0287 | 0.01259 | -0.1203 | 2.2796
-4 | 0.083 | 0.01133 | -0.1201 | 7.3257
-3.5 | 0.1384 | 0.01038 | -0.1202 | 13.3333
-3 | 0.1948 | 0.00963 | -0.1205 | 20.2285
-2.5 | 0.2515 | 0.00871 | -0.121 | 28.8749
-2 | 0.307 | 0.00734 | -0.1219 | 41.8256
-1.5 | 0.3633 | 0.00715 | -0.1219 | 50.8112
-1 | 0.4193 | 0.00708 | -0.1218 | 59.2232
-0.5 | 0.4749 | 0.0071 | -0.1216 | 66.8873
0 | 0.531 | 0.00715 | -0.1215 | 74.2657
0.5 | 0.5869 | 0.00721 | -0.1215 | 81.4008
1 | 0.6428 | 0.00731 | -0.1215 | 87.9343
1.5 | 0.6984 | 0.00741 | -0.1215 | 94.251
2 | 0.7536 | 0.0075 | -0.1214 | 100.48
2.5 | 0.8084 | 0.00761 | -0.1212 | 106.2286
3 | 0.8622 | 0.00769 | -0.1209 | 112.1196
3.5 | 0.9143 | 0.00775 | -0.1202 | 117.9742
4 | 0.9655 | 0.00771 | -0.1191 | 125.227
4.5 | 1.018 | 0.00805 | -0.1187 | 126.4596
5 | 1.0684 | 0.00851 | -0.118 | 125.5464
5.5 | 1.1157 | 0.00916 | -0.1167 | 121.8013
6 | 1.1535 | 0.01041 | -0.114 | 110.8069
6.5 | 1.1745 | 0.01291 | -0.109 | 90.976
7 | 1.1928 | 0.01541 | -0.1036 | 77.4043
7.5 | 1.2151 | 0.01713 | -0.0985 | 70.934
8 | 1.2416 | 0.0186 | -0.0941 | 66.7527
8.5 | 1.2618 | 0.02058 | -0.0893 | 61.312
9 | 1.2891 | 0.0222 | -0.0858 | 58.0676
9.5 | 1.2993 | 0.02517 | -0.0805 | 51.621
10 | 1.3271 | 0.02696 | -0.0777 | 49.2248
10.5 | 1.3469 | 0.02948 | -0.0744 | 45.6886
11 | 1.3593 | 0.03296 | -0.0706 | 41.2409
11.5 | 1.3788 | 0.03586 | -0.0679 | 38.4495
12 | 1.3946 | 0.0392 | -0.0654 | 35.5765
12.5 | 1.4057 | 0.0436 | -0.0627 | 32.2408
13 | 1.4192 | 0.04768 | -0.0608 | 29.7651
13.5 | 1.4287 | 0.05233 | -0.0593 | 27.3017
14 | 1.4343 | 0.05764 | -0.0583 | 24.8838
14.5 | 1.4288 | 0.06509 | -0.0574 | 21.9511
15 | 1.4112 | 0.07479 | -0.0578 | 18.8688
15.5 | 1.3933 | 0.08478 | -0.06 | 16.4343
16 | 1.3669 | 0.09709 | -0.0642 | 14.0787
16.5 | 1.3339 | 0.11181 | -0.0709 | 11.9301
17 | 1.2958 | 0.12912 | -0.0806 | 10.0356
17.5 | 1.2548 | 0.1493 | -0.0936 | 8.4046
18 | 1.1029 | 0.22455 | -0.1349 | 4.9116
18.5 | 1.1065 | 0.23777 | -0.142 | 4.6537
19 | 1.1172 | 0.24865 | -0.1486 | 4.4931

## 27. Re 500k Mach 0.10 (1)
BIGFOIL.COM POLAR EXPORT
NACA63-611 a=0.8
NACA63-611 a=0.8 |  |  |  | Cl Max: | 1.365 | at alpha= | 9 | deg
JavaFoil+Calcfoil stall+Eppler ext transition |  |  |  | L/D Max: | 115.439 | at alpha= | 5 | deg
Re: | 500000 |  |  | Cd Min: | 0.00707 | at alpha= | -0.5 | deg
Mach: | 0.1 |  |  | Cl=0 at alpha= | -4.6765 | deg
|  |  |  | @ Cl=0.1, Cd= | 0.0088249
|  |  |  | @ Cl=0.4, Cd= | 0.007176
|  |  |  | @ Cl=0.6, Cd= | 0.0072697
alpha (deg) | Cl | Cd | Cm | Cl/Cd
-18 | -0.328 | 0.21743 | -0.037 | -1.508
-17.5 | -0.345 | 0.20788 | -0.037 | -1.662
-17 | -0.363 | 0.20315 | -0.036 | -1.787
-16.5 | -0.38 | 0.18526 | -0.036 | -2.054
-16 | -0.398 | 0.17087 | -0.037 | -2.327
-15.5 | -0.414 | 0.15568 | -0.036 | -2.658
-15 | -0.429 | 0.1474 | -0.037 | -2.912
-14.5 | -0.443 | 0.13691 | -0.038 | -3.234
-14 | -0.454 | 0.12617 | -0.037 | -3.601
-13.5 | -0.463 | 0.11978 | -0.038 | -3.868
-13 | -0.467 | 0.10978 | -0.038 | -4.253
-12.5 | -0.466 | 0.10184 | -0.039 | -4.573
-12 | -0.461 | 0.09325 | -0.039 | -4.945
-11.5 | -0.453 | 0.0881 | -0.039 | -5.14
-11 | -0.441 | 0.08031 | -0.039 | -5.487
-10.5 | -0.425 | 0.07539 | -0.039 | -5.632
-10 | -0.405 | 0.06974 | -0.039 | -5.802
-9.5 | -0.381 | 0.06497 | -0.04 | -5.86
-9 | -0.353 | 0.06065 | -0.04 | -5.823
-8.5 | -0.322 | 0.05698 | -0.041 | -5.649
-8 | -0.287 | 0.05344 | -0.041 | -5.38
-7.5 | -0.25 | 0.04963 | -0.044 | -5.043
-7 | -0.21 | 0.04667 | -0.045 | -4.498
-6.5 | -0.167 | 0.04382 | -0.045 | -3.821
-6 | -0.124 | 0.04123 | -0.048 | -3.001
-5.5 | -0.079 | 0.03898 | -0.05 | -2.019
-5 | -0.033 | 0.03598 | -0.057 | -0.911
-4.5 | 0.018 | 0.009 | -0.108 | 1.967
-4 | 0.077 | 0.00886 | -0.109 | 8.653
-3.5 | 0.136 | 0.00877 | -0.109 | 15.518
-3 | 0.196 | 0.0087 | -0.11 | 22.512
-2.5 | 0.256 | 0.00863 | -0.11 | 29.62
-2 | 0.316 | 0.00859 | -0.111 | 36.747
-1.5 | 0.376 | 0.00714 | -0.111 | 52.581
-1 | 0.436 | 0.00723 | -0.112 | 60.3
-0.5 | 0.495 | 0.00707 | -0.112 | 70.069
0 | 0.554 | 0.00717 | -0.112 | 77.283
0.5 | 0.614 | 0.0073 | -0.113 | 84.025
1 | 0.673 | 0.00747 | -0.113 | 90.115
1.5 | 0.732 | 0.00726 | -0.113 | 100.817
2 | 0.788 | 0.00737 | -0.114 | 106.915
2.5 | 0.846 | 0.00826 | -0.114 | 102.412
3 | 0.903 | 0.00852 | -0.114 | 106.08
3.5 | 0.959 | 0.00877 | -0.115 | 109.424
4 | 1.014 | 0.00905 | -0.115 | 112.102
4.5 | 1.067 | 0.00938 | -0.115 | 113.811
5 | 1.119 | 0.00969 | -0.116 | 115.439
5.5 | 1.161 | 0.01598 | -0.115 | 72.65
6 | 1.206 | 0.01673 | -0.115 | 72.091
6.5 | 1.247 | 0.01755 | -0.116 | 71.068
7 | 1.284 | 0.01842 | -0.116 | 69.727
7.5 | 1.317 | 0.01934 | -0.116 | 68.108
8 | 1.343 | 0.02044 | -0.116 | 65.716
8.5 | 1.358 | 0.02143 | -0.116 | 63.385
9 | 1.365 | 0.02258 | -0.116 | 60.431
9.5 | 1.363 | 0.02358 | -0.116 | 57.805
10 | 1.131 | 0.06402 | -0.068 | 17.673
10.5 | 1.106 | 0.07125 | -0.053 | 15.528
11 | 1.086 | 0.07636 | -0.051 | 14.222
11.5 | 1.059 | 0.08399 | -0.047 | 12.606
12 | 1.027 | 0.09049 | -0.045 | 11.353
12.5 | 0.992 | 0.09494 | -0.044 | 10.445
13 | 0.953 | 0.1038 | -0.044 | 9.176
13.5 | 0.91 | 0.10985 | -0.042 | 8.289
14 | 0.866 | 0.11958 | -0.039 | 7.246

## 28. Re 500k Mach 0.10 (2)
BIGFOIL.COM POLAR EXPORT
NACA63-611 a=0.8
NACA63-611 a=0.8 |  |  |  | Cl Max: | 1.4238 | at alpha= | 14 | deg
XFOIL ncrit=9 |  |  |  | L/D Max: | 126.358 | at alpha= | 4.5 | deg
Re: | 500000 |  |  | Cd Min: | 0.24988 | at alpha= | 19 | deg
Mach: | 0.1 |  |  | Cl=0 at alpha= | -4.7615 | deg
|  |  |  | @ Cl=0.1, Cd= | 0.011146
|  |  |  | @ Cl=0.4, Cd= | 0.0071268
|  |  |  | @ Cl=0.6, Cd= | 0.0072557
alpha (deg) | Cl | Cd | Cm | Cl/Cd
-20 | -0.5542 | 0.2309 | 0.0067 | -2.4002
-19.5 | -0.5364 | 0.22474 | 0.0027 | -2.3868
-19 | -0.5185 | 0.21831 | -0.0014 | -2.3751
-18.5 | -0.5008 | 0.21147 | -0.0056 | -2.3682
-18 | -0.4863 | 0.20483 | -0.0107 | -2.3742
-17.5 | -0.4695 | 0.1972 | -0.0142 | -2.3808
-17 | -0.4509 | 0.19099 | -0.0169 | -2.3609
-16.5 | -0.4339 | 0.18473 | -0.0204 | -2.3488
-16 | -0.4176 | 0.1782 | -0.0238 | -2.3434
-15.5 | -0.402 | 0.17139 | -0.0273 | -2.3455
-15 | -0.3889 | 0.16417 | -0.0317 | -2.3689
-14.5 | -0.3823 | 0.15678 | -0.0368 | -2.4384
-14 | -0.365 | 0.14898 | -0.0381 | -2.45
-13.5 | -0.3498 | 0.14321 | -0.0401 | -2.4426
-13 | -0.3376 | 0.13703 | -0.0426 | -2.4637
-12.5 | -0.335 | 0.13022 | -0.0464 | -2.5726
-11.5 | -0.3303 | 0.11533 | -0.0512 | -2.864
-11 | -0.3035 | 0.10896 | -0.0552 | -2.7854
-10.5 | -0.2793 | 0.10149 | -0.0618 | -2.752
-10 | -0.2556 | 0.09086 | -0.0751 | -2.8131
-9.5 | -0.2461 | 0.07817 | -0.0863 | -3.1483
-9 | -0.2134 | 0.07254 | -0.0919 | -2.9418
-8.5 | -0.1992 | 0.06511 | -0.0987 | -3.0594
-8 | -0.2128 | 0.05661 | -0.1045 | -3.7591
-7.5 | -0.222 | 0.04472 | -0.1163 | -4.9642
-7 | -0.1975 | 0.03882 | -0.1194 | -5.0876
-6.5 | -0.1793 | 0.02243 | -0.122 | -7.9938
-6 | -0.1306 | 0.01872 | -0.1215 | -6.9765
-5.5 | -0.0791 | 0.01601 | -0.1216 | -4.9407
-5 | -0.026 | 0.01412 | -0.1211 | -1.8414
-4.5 | 0.0285 | 0.01269 | -0.1209 | 2.2459
-4 | 0.0832 | 0.01146 | -0.1207 | 7.26
-3.5 | 0.1389 | 0.01042 | -0.1208 | 13.3301
-3 | 0.1956 | 0.00966 | -0.1211 | 20.2484
-2.5 | 0.2528 | 0.00881 | -0.1215 | 28.6947
-2 | 0.3086 | 0.00737 | -0.1226 | 41.8725
-1.5 | 0.3652 | 0.00717 | -0.1225 | 50.9344
-1 | 0.4216 | 0.0071 | -0.1224 | 59.3803
-0.5 | 0.4775 | 0.00712 | -0.1222 | 67.0646
0.5 | 0.5902 | 0.00724 | -0.1221 | 81.5193
1 | 0.6464 | 0.00733 | -0.1221 | 88.1855
1.5 | 0.7024 | 0.00744 | -0.1221 | 94.4086
2 | 0.7578 | 0.00753 | -0.122 | 100.6375
2.5 | 0.813 | 0.00764 | -0.1218 | 106.4136
3 | 0.8671 | 0.00774 | -0.1214 | 112.0284
3.5 | 0.9197 | 0.00779 | -0.1207 | 118.0616
4 | 0.971 | 0.00774 | -0.1196 | 125.4522
4.5 | 1.0235 | 0.0081 | -0.1191 | 126.358
5 | 1.0742 | 0.00857 | -0.1183 | 125.3442
5.5 | 1.1215 | 0.00923 | -0.1169 | 121.506
6 | 1.1578 | 0.01059 | -0.1139 | 109.3296
6.5 | 1.1772 | 0.01317 | -0.1086 | 89.385
7 | 1.1941 | 0.01566 | -0.1029 | 76.2516
7.5 | 1.2159 | 0.01737 | -0.0975 | 70
8 | 1.2426 | 0.01888 | -0.0932 | 65.8157
8.5 | 1.2627 | 0.02092 | -0.0884 | 60.3585
9 | 1.2893 | 0.02264 | -0.0848 | 56.9479
9.5 | 1.2999 | 0.02567 | -0.0796 | 50.6389
10 | 1.3266 | 0.02762 | -0.0766 | 48.0304
10.5 | 1.3424 | 0.03059 | -0.073 | 43.8836
11 | 1.3581 | 0.03389 | -0.0695 | 40.0738
11.5 | 1.3769 | 0.03699 | -0.0668 | 37.2236
12 | 1.3894 | 0.04092 | -0.0641 | 33.9541
12.5 | 1.4027 | 0.04515 | -0.0617 | 31.0676
13 | 1.4143 | 0.04964 | -0.0598 | 28.4911
13.5 | 1.4215 | 0.05473 | -0.0584 | 25.973
14 | 1.4238 | 0.06067 | -0.0576 | 23.4679
14.5 | 1.4118 | 0.06934 | -0.0573 | 20.3605
15 | 1.388 | 0.08021 | -0.0586 | 17.3046
15.5 | 1.3645 | 0.09167 | -0.0621 | 14.8849
16 | 1.3338 | 0.10551 | -0.0679 | 12.6415
16.5 | 1.2985 | 0.12165 | -0.0764 | 10.6741
17 | 1.2595 | 0.14043 | -0.088 | 8.9689
18 | 1.1053 | 0.22654 | -0.1365 | 4.8791
18.5 | 1.1097 | 0.23933 | -0.1433 | 4.6367
19 | 1.121 | 0.24988 | -0.1498 | 4.4862

## 29. Re 500k Mach 0.25 (1)
BIGFOIL.COM POLAR EXPORT
NACA63-611 a=0.8
NACA63-611 a=0.8 |  |  |  | Cl Max: | 1.353 | at alpha= | 8.5 | deg
JavaFoil+Calcfoil stall+Eppler ext transition |  |  |  | L/D Max: | 115.752 | at alpha= | 5 | deg
Re: | 500000 |  |  | Cd Min: | 0.00714 | at alpha= | -1 | deg
Mach: | 0.25 |  |  | Cl=0 at alpha= | -4.6765 | deg
|  |  |  | @ Cl=0.1, Cd= | 0.0089518
|  |  |  | @ Cl=0.4, Cd= | 0.0072484
|  |  |  | @ Cl=0.6, Cd= | 0.1276
alpha (deg) | Cl | Cd | Cm | Cl/Cd
-16 | -0.065 | 0.15914 | -0.043 | -0.411
-15.5 | -0.062 | 0.16068 | -0.042 | -0.389
-15 | -0.142 | 0.15795 | -0.041 | -0.899
-14.5 | -0.203 | 0.18851 | -0.04 | -1.079
-14 | -0.252 | 0.17345 | -0.038 | -1.452
-13.5 | -0.294 | 0.15161 | -0.039 | -1.938
-13 | -0.326 | 0.13663 | -0.037 | -2.385
-12.5 | -0.35 | 0.12292 | -0.038 | -2.847
-12 | -0.368 | 0.11308 | -0.039 | -3.256
-11.5 | -0.38 | 0.09844 | -0.039 | -3.863
-11 | -0.386 | 0.08993 | -0.04 | -4.291
-10.5 | -0.385 | 0.08041 | -0.039 | -4.787
-10 | -0.377 | 0.07423 | -0.039 | -5.081
-9.5 | -0.363 | 0.06885 | -0.04 | -5.274
-9 | -0.343 | 0.06365 | -0.041 | -5.39
-8.5 | -0.317 | 0.05891 | -0.042 | -5.387
-8 | -0.287 | 0.05452 | -0.042 | -5.257
-7.5 | -0.252 | 0.05085 | -0.043 | -4.946
-7 | -0.212 | 0.04747 | -0.044 | -4.468
-6.5 | -0.17 | 0.04455 | -0.046 | -3.817
-6 | -0.126 | 0.04197 | -0.048 | -3.002
-5.5 | -0.08 | 0.03942 | -0.05 | -2.038
-5 | -0.033 | 0.03687 | -0.054 | -0.906
-4.5 | 0.018 | 0.00908 | -0.111 | 1.997
-4 | 0.079 | 0.009 | -0.112 | 8.73
-3.5 | 0.14 | 0.00886 | -0.112 | 15.755
-3 | 0.201 | 0.00878 | -0.113 | 22.912
-2.5 | 0.263 | 0.00875 | -0.113 | 30.029
-2 | 0.324 | 0.00867 | -0.114 | 37.399
-1.5 | 0.386 | 0.00728 | -0.114 | 53.011
-1 | 0.448 | 0.00714 | -0.115 | 62.749
-0.5 | 0.509 | 0.00721 | -0.115 | 70.576
0 | 0.57 | 0.00732 | -0.115 | 77.783
0.5 | 0.631 | 0.00745 | -0.116 | 84.622
1 | 0.691 | 0.00726 | -0.116 | 95.246
1.5 | 0.752 | 0.00741 | -0.117 | 101.405
2 | 0.809 | 0.00823 | -0.117 | 98.339
2.5 | 0.868 | 0.00845 | -0.117 | 102.765
3 | 0.927 | 0.00872 | -0.118 | 106.35
3.5 | 0.984 | 0.009 | -0.118 | 109.287
4 | 1.04 | 0.00933 | -0.118 | 111.492
4.5 | 1.094 | 0.00965 | -0.118 | 113.395
5 | 1.146 | 0.0099 | -0.119 | 115.752
5.5 | 1.188 | 0.01663 | -0.118 | 71.415
6 | 1.232 | 0.01751 | -0.118 | 70.334
6.5 | 1.271 | 0.01839 | -0.119 | 69.129
7 | 1.305 | 0.01938 | -0.119 | 67.324
7.5 | 1.332 | 0.02044 | -0.119 | 65.178
8 | 1.351 | 0.02169 | -0.119 | 62.277
8.5 | 1.353 | 0.02294 | -0.119 | 58.981
9 | 1.342 | 0.02392 | -0.119 | 56.1
9.5 | 1.092 | 0.06472 | -0.053 | 16.872
10 | 1.061 | 0.07003 | -0.05 | 15.156
10.5 | 1.019 | 0.07654 | -0.045 | 13.314
11 | 0.966 | 0.08272 | -0.043 | 11.681
11.5 | 0.903 | 0.09397 | -0.039 | 9.607
12 | 0.83 | 0.10167 | -0.036 | 8.165
12.5 | 0.75 | 0.1114 | -0.036 | 6.731
13 | 0.663 | 0.12265 | -0.039 | 5.406
13.5 | 0.571 | 0.1276 | -0.042 | 4.476

## 30. Re 500k Mach 0.25 (2)
BIGFOIL.COM POLAR EXPORT
NACA63-611 a=0.8
NACA63-611 a=0.8 |  |  |  | Cl Max: | 1.3725 | at alpha= | 12.5 | deg
XFOIL ncrit=9 |  |  |  | L/D Max: | 125.614 | at alpha= | 4.5 | deg
Re: | 500000 |  |  | Cd Min: | 0.23024 | at alpha= | 17.5 | deg
Mach: | 0.25 |  |  | Cl=0 at alpha= | -4.7402 | deg
|  |  |  | @ Cl=0.1, Cd= | 0.011798
|  |  |  | @ Cl=0.4, Cd= | 0.0072292
|  |  |  | @ Cl=0.6, Cd= | 0.0073773
alpha (deg) | Cl | Cd | Cm | Cl/Cd
-11.5 | -0.3095 | 0.11789 | -0.0529 | -2.6253
-11 | -0.2839 | 0.11093 | -0.058 | -2.5593
-10.5 | -0.2595 | 0.10296 | -0.0652 | -2.5204
-10 | -0.2375 | 0.09289 | -0.0779 | -2.5568
-9.5 | -0.2216 | 0.08266 | -0.0855 | -2.6809
-9 | -0.1901 | 0.07646 | -0.0916 | -2.4863
-8.5 | -0.1727 | 0.06899 | -0.0985 | -2.5033
-8 | -0.1781 | 0.06067 | -0.1041 | -2.9356
-7.5 | -0.1949 | 0.04974 | -0.1166 | -3.9184
-7 | -0.1881 | 0.04246 | -0.1207 | -4.4301
-6.5 | -0.1713 | 0.03298 | -0.1238 | -5.1941
-6 | -0.1357 | 0.02107 | -0.1252 | -6.4404
-5.5 | -0.0843 | 0.01745 | -0.1252 | -4.8309
-5 | -0.0291 | 0.01513 | -0.1249 | -1.9233
-4.5 | 0.0269 | 0.01331 | -0.1244 | 2.021
-4 | 0.0843 | 0.01222 | -0.1241 | 6.8985
-3.5 | 0.1412 | 0.01069 | -0.1242 | 13.2086
-3 | 0.2 | 0.00989 | -0.1243 | 20.2224
-2.5 | 0.2593 | 0.00917 | -0.1246 | 28.277
-2 | 0.3173 | 0.0075 | -0.126 | 42.3067
-1.5 | 0.3757 | 0.00725 | -0.126 | 51.8207
-1 | 0.4341 | 0.0072 | -0.1258 | 60.2917
0 | 0.5499 | 0.0073 | -0.1254 | 75.3288
0.5 | 0.6082 | 0.00739 | -0.1254 | 82.3004
1 | 0.666 | 0.00748 | -0.1254 | 89.0374
1.5 | 0.7238 | 0.00761 | -0.1253 | 95.1117
2 | 0.7813 | 0.00776 | -0.1252 | 100.683
2.5 | 0.8381 | 0.00787 | -0.1249 | 106.493
3 | 0.8943 | 0.00798 | -0.1245 | 112.0677
3.5 | 0.949 | 0.00809 | -0.1238 | 117.3053
4 | 1.0002 | 0.00799 | -0.122 | 125.1815
4.5 | 1.0539 | 0.00839 | -0.1212 | 125.6138
5 | 1.1056 | 0.00892 | -0.1201 | 123.9462
5.5 | 1.1514 | 0.00973 | -0.1179 | 118.335
6 | 1.1774 | 0.01171 | -0.1128 | 100.5465
6.5 | 1.1885 | 0.0145 | -0.1057 | 81.9655
7 | 1.1994 | 0.01683 | -0.0985 | 71.2656
7.5 | 1.2214 | 0.01878 | -0.0931 | 65.0373
8 | 1.2469 | 0.02065 | -0.0886 | 60.3826
8.5 | 1.2659 | 0.02307 | -0.0836 | 54.8721
9 | 1.2872 | 0.02553 | -0.0795 | 50.4191
9.5 | 1.2991 | 0.02894 | -0.0747 | 44.8894
10 | 1.3217 | 0.03168 | -0.0714 | 41.7203
10.5 | 1.3314 | 0.03594 | -0.0674 | 37.0451
11 | 1.3498 | 0.03966 | -0.0643 | 34.0343
11.5 | 1.364 | 0.04392 | -0.0617 | 31.0565
12 | 1.3694 | 0.04982 | -0.059 | 27.487
12.5 | 1.3725 | 0.05601 | -0.0572 | 24.5046
13 | 1.3641 | 0.06403 | -0.0564 | 21.3041
13.5 | 1.3478 | 0.07355 | -0.0572 | 18.3249
14 | 1.3241 | 0.08491 | -0.0602 | 15.5942
14.5 | 1.2942 | 0.09844 | -0.0656 | 13.1471
15 | 1.2587 | 0.11456 | -0.0739 | 10.9873
15.5 | 1.2138 | 0.13505 | -0.0866 | 8.9878
16 | 1.1506 | 0.16571 | -0.1067 | 6.9435
16.5 | 1.1059 | 0.19631 | -0.1238 | 5.6334
17 | 1.1045 | 0.21028 | -0.1318 | 5.2525
17.5 | 1.1045 | 0.23024 | -0.1412 | 4.7972

## 31. Re 500k Mach 0.50 (1)
BIGFOIL.COM POLAR EXPORT
NACA63-611 a=0.8
NACA63-611 a=0.8 |  |  |  | Cl Max: | 1.325 | at alpha= | 6.5 | deg
JavaFoil+Calcfoil stall+Eppler ext transition |  |  |  | L/D Max: | 109.579 | at alpha= | 4.5 | deg
Re: | 500000 |  |  | Cd Min: | 0.00735 | at alpha= | -1 | deg
Mach: | 0.5 |  |  | Cl=0 at alpha= | -4.6539 | deg
|  |  |  | @ Cl=0.1, Cd= | 0.025633
|  |  |  | @ Cl=0.4, Cd= | 0.0090478
|  |  |  | @ Cl=0.6, Cd= | 0.00775
alpha (deg) | Cl | Cd | Cm | Cl/Cd
-20 | -0.843 | 0.22267 | -0.058 | -3.784
-19.5 | -0.815 | 0.21531 | -0.058 | -3.787
-19 | -0.788 | 0.20718 | -0.059 | -3.806
-18.5 | -0.761 | 0.2034 | -0.059 | -3.743
-18 | -0.734 | 0.20007 | -0.059 | -3.669
-17.5 | -0.706 | 0.19119 | -0.058 | -3.694
-17 | -0.678 | 0.18323 | -0.056 | -3.7
-16.5 | -0.651 | 0.1756 | -0.056 | -3.705
-16 | -0.623 | 0.17098 | -0.057 | -3.646
-15.5 | -0.596 | 0.16363 | -0.057 | -3.644
-15 | -0.569 | 0.15942 | -0.057 | -3.568
-14.5 | -0.541 | 0.1553 | -0.056 | -3.483
-14 | -0.513 | 0.14727 | -0.054 | -3.482
-13.5 | -0.486 | 0.14178 | -0.054 | -3.425
-13 | -0.458 | 0.13781 | -0.054 | -3.325
-12.5 | -0.431 | 0.13402 | -0.055 | -3.214
-12 | -0.403 | 0.13895 | -0.055 | -2.903
-11.5 | -0.376 | 0.13564 | -0.055 | -2.771
-11 | -0.348 | 0.11426 | -0.051 | -3.044
-10.5 | -0.32 | 0.11072 | -0.051 | -2.894
-10 | -0.293 | 0.11284 | -0.051 | -2.596
-9.5 | -0.266 | 0.11128 | -0.051 | -2.386
-9 | -0.238 | 0.10865 | -0.051 | -2.192
-8.5 | -0.211 | 0.09927 | -0.048 | -2.121
-8 | -0.183 | 0.09519 | -0.046 | -1.923
-7.5 | -0.156 | 0.08858 | -0.048 | -1.758
-7 | -0.128 | 0.08651 | -0.048 | -1.484
-6.5 | -0.155 | 0.05331 | -0.047 | -2.903
-6 | -0.127 | 0.04617 | -0.047 | -2.751
-5.5 | -0.085 | 0.04275 | -0.049 | -1.979
-5 | -0.036 | 0.03938 | -0.053 | -0.914
-4.5 | 0.016 | 0.0368 | -0.056 | 0.434
-4 | 0.07 | 0.03452 | -0.062 | 2.028
-3.5 | 0.155 | 0.00934 | -0.126 | 16.605
-3 | 0.224 | 0.00924 | -0.126 | 24.236
-2.5 | 0.293 | 0.00915 | -0.127 | 32.029
-2 | 0.362 | 0.00918 | -0.127 | 39.462
-1.5 | 0.431 | 0.00894 | -0.127 | 48.211
-1 | 0.501 | 0.00735 | -0.128 | 68.152
-0.5 | 0.569 | 0.00744 | -0.128 | 76.545
0 | 0.635 | 0.0081 | -0.129 | 78.463
0.5 | 0.703 | 0.0083 | -0.129 | 84.616
1 | 0.769 | 0.00856 | -0.129 | 89.864
1.5 | 0.836 | 0.0088 | -0.13 | 95.009
2 | 0.898 | 0.00907 | -0.13 | 99.002
2.5 | 0.964 | 0.00942 | -0.13 | 102.378
3 | 1.028 | 0.00977 | -0.131 | 105.238
3.5 | 1.09 | 0.01018 | -0.131 | 107.062
4 | 1.15 | 0.01062 | -0.131 | 108.347
4.5 | 1.206 | 0.01101 | -0.131 | 109.579
5 | 1.25 | 0.01887 | -0.131 | 66.21
5.5 | 1.294 | 0.02012 | -0.131 | 64.318
6 | 1.321 | 0.02159 | -0.131 | 61.195
6.5 | 1.325 | 0.0231 | -0.131 | 57.366
7 | 1.062 | 0.05062 | -0.061 | 20.985
7.5 | 0.888 | 0.06013 | -0.042 | 14.772
8 | 0.675 | 0.07354 | -0.044 | 9.184
8.5 | 0.702 | 0.09685 | -0.05 | 7.245
9 | 0.728 | 0.09823 | -0.051 | 7.407
9.5 | 0.754 | 0.10426 | -0.057 | 7.233
10 | 0.78 | 0.10718 | -0.057 | 7.276
10.5 | 0.805 | 0.11264 | -0.057 | 7.15
11 | 0.832 | 0.13077 | -0.063 | 6.364
11.5 | 0.858 | 0.13259 | -0.063 | 6.468

## 32. Re 500k Mach 0.50 (2)
BIGFOIL.COM POLAR EXPORT
NACA63-611 a=0.8
NACA63-611 a=0.8 |  |  |  | Cl Max: | 1.2944 | at alpha= | 20 | deg
XFOIL ncrit=9 |  |  |  | L/D Max: | 120.582 | at alpha= | 4.5 | deg
Re: | 500000 |  |  | Cd Min: | 0.31458 | at alpha= | 20 | deg
Mach: | 0.5 |  |  | Cl=0 at alpha= | -4.6778 | deg
|  |  |  | @ Cl=0.1, Cd= | 0.014046
|  |  |  | @ Cl=0.4, Cd= | 0.0082419
|  |  |  | @ Cl=0.6, Cd= | 0.0079297
alpha (deg) | Cl | Cd | Cm | Cl/Cd
-20 | -0.5982 | 0.25321 | 0.0096 | -2.3625
-19.5 | -0.5748 | 0.24523 | 0.0044 | -2.3439
-19 | -0.5514 | 0.23721 | -0.0013 | -2.3245
-18.5 | -0.5296 | 0.22962 | -0.007 | -2.3064
-18 | -0.5064 | 0.22095 | -0.0112 | -2.2919
-17.5 | -0.4831 | 0.2135 | -0.0154 | -2.2628
-17 | -0.4605 | 0.20609 | -0.02 | -2.2345
-16.5 | -0.438 | 0.19834 | -0.0247 | -2.2083
-16 | -0.4164 | 0.19063 | -0.0299 | -2.1843
-15.5 | -0.3976 | 0.18329 | -0.0352 | -2.1692
-15 | -0.38 | 0.17602 | -0.04 | -2.1588
-14.5 | -0.3563 | 0.16763 | -0.0418 | -2.1255
-14 | -0.3382 | 0.16092 | -0.0448 | -2.1017
-13.5 | -0.3266 | 0.1549 | -0.0464 | -2.1085
-13 | -0.32 | 0.14901 | -0.0496 | -2.1475
-12.5 | -0.3002 | 0.14072 | -0.058 | -2.1333
-12 | -0.2678 | 0.13146 | -0.0613 | -2.0371
-11.5 | -0.2388 | 0.12349 | -0.0679 | -1.9338
-11 | -0.2128 | 0.11513 | -0.0761 | -1.8483
-10.5 | -0.1924 | 0.10678 | -0.0861 | -1.8018
-10 | -0.163 | 0.09812 | -0.0906 | -1.6612
-9.5 | -0.1365 | 0.09127 | -0.0959 | -1.4956
-9 | -0.1172 | 0.08382 | -0.1035 | -1.3982
-8.5 | -0.1064 | 0.07708 | -0.1087 | -1.3804
-8 | -0.1055 | 0.06935 | -0.1108 | -1.5213
-7.5 | -0.0948 | 0.06429 | -0.1108 | -1.4746
-7 | -0.0905 | 0.05853 | -0.1123 | -1.5462
-6.5 | -0.0949 | 0.05204 | -0.1151 | -1.8236
-6 | -0.0925 | 0.04191 | -0.1276 | -2.2071
-5.5 | -0.0807 | 0.03046 | -0.1357 | -2.6494
-5 | -0.0375 | 0.02309 | -0.1389 | -1.6241
-4.5 | 0.0207 | 0.01771 | -0.1399 | 1.1688
-4 | 0.0856 | 0.01448 | -0.1396 | 5.9116
-3.5 | 0.152 | 0.01248 | -0.139 | 12.1795
-3 | 0.2184 | 0.01092 | -0.1388 | 20
-2.5 | 0.2865 | 0.00994 | -0.139 | 28.8229
-2 | 0.3551 | 0.00923 | -0.1393 | 38.4724
-1.5 | 0.4219 | 0.00776 | -0.1408 | 54.3686
-1 | 0.4887 | 0.00773 | -0.1406 | 63.2212
-0.5 | 0.5546 | 0.00784 | -0.1402 | 70.7398
0 | 0.6204 | 0.00797 | -0.14 | 77.8419
0.5 | 0.6863 | 0.0081 | -0.1398 | 84.7284
1 | 0.7522 | 0.00826 | -0.1396 | 91.0654
1.5 | 0.8178 | 0.00845 | -0.1393 | 96.7811
2 | 0.8829 | 0.00865 | -0.1388 | 102.0694
2.5 | 0.9479 | 0.00888 | -0.1381 | 106.7455
3 | 1.012 | 0.00913 | -0.1371 | 110.8434
3.5 | 1.0743 | 0.00935 | -0.1355 | 114.8984
4 | 1.1317 | 0.00957 | -0.1327 | 118.255
4.5 | 1.1805 | 0.00979 | -0.1281 | 120.5822
5 | 1.2271 | 0.01066 | -0.1235 | 115.1126
5.5 | 1.235 | 0.0126 | -0.1131 | 98.0159
6 | 1.2208 | 0.01622 | -0.1018 | 75.2651
6.5 | 1.2166 | 0.02017 | -0.0932 | 60.3173
7 | 1.2335 | 0.02343 | -0.0871 | 52.6462
7.5 | 1.2475 | 0.02723 | -0.0815 | 45.8134
8 | 1.2609 | 0.03145 | -0.0765 | 40.0922
8.5 | 1.2677 | 0.03658 | -0.0717 | 34.6555
9 | 1.281 | 0.04168 | -0.0677 | 30.7342
9.5 | 1.2885 | 0.04785 | -0.0638 | 26.9279
10 | 1.2916 | 0.05532 | -0.0608 | 23.3478
10.5 | 1.2795 | 0.06489 | -0.0605 | 19.718
11 | 1.2581 | 0.07626 | -0.0631 | 16.4975
11.5 | 1.2296 | 0.08964 | -0.0686 | 13.7171
12 | 1.198 | 0.10497 | -0.0768 | 11.4128
12.5 | 1.1682 | 0.12181 | -0.0872 | 9.5903
13 | 1.1423 | 0.13982 | -0.0991 | 8.1698
13.5 | 1.123 | 0.15825 | -0.1108 | 7.0964
14 | 1.1136 | 0.17526 | -0.1209 | 6.354
14.5 | 1.1135 | 0.19042 | -0.13 | 5.8476
15 | 1.1197 | 0.2043 | -0.1381 | 5.4807
15.5 | 1.1305 | 0.21709 | -0.1456 | 5.2075
16 | 1.1437 | 0.22973 | -0.153 | 4.9785
16.5 | 1.1591 | 0.24138 | -0.1598 | 4.802
17 | 1.1788 | 0.25217 | -0.164 | 4.6746
17.5 | 1.1934 | 0.2652 | -0.1734 | 4.5
18 | 1.2128 | 0.27554 | -0.1797 | 4.4015
18.5 | 1.2329 | 0.28512 | -0.1855 | 4.3241
19 | 1.2539 | 0.2939 | -0.1904 | 4.2664
19.5 | 1.2768 | 0.30384 | -0.1943 | 4.2022
20 | 1.2944 | 0.31458 | -0.2021 | 4.1147

## 33. Re 750k Mach 0.00 (1)
BIGFOIL.COM POLAR EXPORT
NACA63-611 a=0.8
NACA63-611 a=0.8 |  |  |  | Cl Max: | 1.371 | at alpha= | 9.5 | deg
JavaFoil+Calcfoil stall+Eppler ext transition |  |  |  | L/D Max: | 143.462 | at alpha= | 3.5 | deg
Re: | 750000 |  |  | Cd Min: | 0.00641 | at alpha= | -1.5 | deg
Mach: | 0 |  |  | Cl=0 at alpha= | -4.6552 | deg
|  |  |  | @ Cl=0.1, Cd= | 0.0080793
|  |  |  | @ Cl=0.4, Cd= | 0.0064533
|  |  |  | @ Cl=0.6, Cd= | 0.0065532
alpha (deg) | Cl | Cd | Cm | Cl/Cd
-18 | -0.372 | 0.1936 | -0.038 | -1.922
-17.5 | -0.387 | 0.18181 | -0.037 | -2.13
-17 | -0.403 | 0.17188 | -0.038 | -2.342
-16.5 | -0.418 | 0.16166 | -0.038 | -2.583
-16 | -0.432 | 0.1515 | -0.038 | -2.85
-15.5 | -0.445 | 0.14385 | -0.039 | -3.095
-15 | -0.457 | 0.13385 | -0.039 | -3.417
-14.5 | -0.468 | 0.12288 | -0.038 | -3.807
-14 | -0.476 | 0.11694 | -0.039 | -4.072
-13.5 | -0.482 | 0.10938 | -0.039 | -4.407
-13 | -0.483 | 0.10095 | -0.039 | -4.781
-12.5 | -0.479 | 0.09503 | -0.04 | -5.039
-12 | -0.472 | 0.08748 | -0.04 | -5.392
-11.5 | -0.461 | 0.08122 | -0.041 | -5.679
-11 | -0.447 | 0.07581 | -0.039 | -5.895
-10.5 | -0.429 | 0.07118 | -0.04 | -6.03
-10 | -0.408 | 0.06706 | -0.041 | -6.082
-9.5 | -0.383 | 0.06224 | -0.041 | -6.149
-9 | -0.354 | 0.05818 | -0.042 | -6.088
-8.5 | -0.322 | 0.0547 | -0.042 | -5.892
-8 | -0.287 | 0.05136 | -0.043 | -5.597
-7.5 | -0.25 | 0.0481 | -0.045 | -5.197
-7 | -0.21 | 0.04496 | -0.048 | -4.663
-6.5 | -0.167 | 0.04249 | -0.049 | -3.935
-6 | -0.124 | 0.03947 | -0.053 | -3.134
-5.5 | -0.097 | 0.00857 | -0.107 | -11.362
-5 | -0.04 | 0.00844 | -0.107 | -4.778
-4.5 | 0.018 | 0.00825 | -0.108 | 2.137
-4 | 0.076 | 0.00812 | -0.108 | 9.393
-3.5 | 0.135 | 0.00802 | -0.109 | 16.887
-3 | 0.195 | 0.00796 | -0.109 | 24.485
-2.5 | 0.255 | 0.00791 | -0.11 | 32.194
-2 | 0.314 | 0.00786 | -0.11 | 39.98
-1.5 | 0.374 | 0.00641 | -0.111 | 58.319
-1 | 0.434 | 0.00651 | -0.111 | 66.649
-0.5 | 0.493 | 0.0066 | -0.111 | 74.72
0 | 0.552 | 0.00648 | -0.112 | 85.234
0.5 | 0.611 | 0.00657 | -0.112 | 92.978
1 | 0.67 | 0.00669 | -0.113 | 100.061
1.5 | 0.729 | 0.00684 | -0.113 | 106.484
2 | 0.785 | 0.00698 | -0.113 | 112.443
2.5 | 0.843 | 0.00675 | -0.114 | 124.954
3 | 0.9 | 0.00692 | -0.114 | 130.163
3.5 | 0.957 | 0.00667 | -0.114 | 143.462
4 | 1.011 | 0.00817 | -0.115 | 123.77
4.5 | 1.065 | 0.00844 | -0.115 | 126.143
5 | 1.117 | 0.00876 | -0.115 | 127.484
5.5 | 1.158 | 0.01468 | -0.115 | 78.877
6 | 1.203 | 0.01538 | -0.115 | 78.225
6.5 | 1.245 | 0.01611 | -0.115 | 77.256
7 | 1.282 | 0.01689 | -0.115 | 75.934
7.5 | 1.316 | 0.01772 | -0.116 | 74.245
8 | 1.343 | 0.01863 | -0.116 | 72.129
8.5 | 1.36 | 0.01963 | -0.116 | 69.289
9 | 1.369 | 0.02074 | -0.116 | 65.998
9.5 | 1.371 | 0.02162 | -0.116 | 63.386
10 | 1.364 | 0.02274 | -0.116 | 59.979
10.5 | 1.348 | 0.02405 | -0.116 | 56.058
11 | 1.321 | 0.0258 | -0.116 | 51.198
11.5 | 1.08 | 0.07992 | -0.055 | 13.51
12 | 1.052 | 0.0862 | -0.052 | 12.201
12.5 | 1.021 | 0.09136 | -0.051 | 11.171
13 | 0.986 | 0.09905 | -0.048 | 9.95
13.5 | 0.949 | 0.10469 | -0.049 | 9.065
14 | 0.91 | 0.11009 | -0.047 | 8.264
14.5 | 0.869 | 0.12277 | -0.044 | 7.08

## 34. Re 750k Mach 0.00 (2)
BIGFOIL.COM POLAR EXPORT
NACA63-611 a=0.8
NACA63-611 a=0.8 |  |  |  | Cl Max: | 1.4958 | at alpha= | 14.5 | deg
XFOIL ncrit=9 |  |  |  | L/D Max: | 137.609 | at alpha= | 5 | deg
Re: | 750000 |  |  | Cd Min: | 0.25764 | at alpha= | 19.5 | deg
Mach: | 0 |  |  | Cl=0 at alpha= | -4.7068 | deg
|  |  |  | @ Cl=0.1, Cd= | 0.0091746
|  |  |  | @ Cl=0.4, Cd= | 0.0060178
|  |  |  | @ Cl=0.6, Cd= | 0.0061809
alpha (deg) | Cl | Cd | Cm | Cl/Cd
-20 | -0.5523 | 0.23029 | 0.0065 | -2.3983
-19.5 | -0.5347 | 0.22392 | 0.0024 | -2.3879
-19 | -0.5168 | 0.21677 | -0.0019 | -2.3841
-18.5 | -0.5009 | 0.20977 | -0.0064 | -2.3879
-18 | -0.4856 | 0.20216 | -0.0104 | -2.4021
-17.5 | -0.4675 | 0.19604 | -0.0134 | -2.3847
-17 | -0.4503 | 0.19008 | -0.0169 | -2.369
-16.5 | -0.4338 | 0.18375 | -0.0204 | -2.3608
-16 | -0.4178 | 0.17699 | -0.0239 | -2.3606
-15.5 | -0.4042 | 0.16936 | -0.0282 | -2.3866
-15 | -0.3925 | 0.16206 | -0.0321 | -2.4219
-14.5 | -0.3817 | 0.15355 | -0.0352 | -2.4858
-14 | -0.3659 | 0.14767 | -0.0374 | -2.4778
-13.5 | -0.3519 | 0.14185 | -0.0399 | -2.4808
-13 | -0.3405 | 0.13543 | -0.0424 | -2.5142
-12 | -0.3224 | 0.11837 | -0.0529 | -2.7237
-11.5 | -0.3004 | 0.11081 | -0.0575 | -2.7109
-11 | -0.2751 | 0.10337 | -0.0643 | -2.6613
-10.5 | -0.253 | 0.09297 | -0.0755 | -2.7213
-10 | -0.2365 | 0.08338 | -0.0837 | -2.8364
-9.5 | -0.2432 | 0.07329 | -0.089 | -3.3183
-9 | -0.2297 | 0.0693 | -0.0905 | -3.3146
-8.5 | -0.2364 | 0.06184 | -0.0939 | -3.8228
-8 | -0.2657 | 0.04781 | -0.1077 | -5.5574
-7.5 | -0.2771 | 0.02897 | -0.1154 | -9.5651
-7 | -0.2418 | 0.02107 | -0.1168 | -11.476
-6.5 | -0.195 | 0.01578 | -0.1174 | -12.3574
-6 | -0.1423 | 0.01386 | -0.1175 | -10.267
-5.5 | -0.0875 | 0.01271 | -0.1177 | -6.8843
-5 | -0.0326 | 0.01154 | -0.1178 | -2.825
-4.5 | 0.023 | 0.01056 | -0.1179 | 2.178
-4 | 0.0788 | 0.00935 | -0.1183 | 8.4278
-3.5 | 0.1356 | 0.00888 | -0.1186 | 15.2703
-3 | 0.1928 | 0.0082 | -0.1191 | 23.5122
-2.5 | 0.2502 | 0.00769 | -0.1195 | 32.5358
-2 | 0.3068 | 0.00639 | -0.1208 | 48.0125
-1.5 | 0.3634 | 0.00605 | -0.1212 | 60.0661
-1 | 0.4202 | 0.006 | -0.1214 | 70.0333
-0.5 | 0.4766 | 0.00601 | -0.1215 | 79.3012
0 | 0.533 | 0.00608 | -0.1216 | 87.6645
0.5 | 0.5893 | 0.00616 | -0.1217 | 95.6656
1 | 0.6455 | 0.00627 | -0.1218 | 102.9506
1.5 | 0.7017 | 0.00638 | -0.1219 | 109.9843
2 | 0.7575 | 0.0065 | -0.122 | 116.5385
2.5 | 0.8127 | 0.00664 | -0.122 | 122.3946
3 | 0.8673 | 0.00681 | -0.1219 | 127.3568
3.5 | 0.9211 | 0.007 | -0.1216 | 131.5857
4 | 0.9732 | 0.00721 | -0.121 | 134.9792
4.5 | 1.0204 | 0.00742 | -0.1194 | 137.5202
5 | 1.0706 | 0.00778 | -0.1186 | 137.6093
5.5 | 1.115 | 0.00875 | -0.117 | 127.4286
6 | 1.1466 | 0.01072 | -0.1136 | 106.959
6.5 | 1.1742 | 0.01284 | -0.1096 | 91.4486
7 | 1.2049 | 0.01451 | -0.106 | 83.0393
7.5 | 1.2379 | 0.01571 | -0.1024 | 78.7969
8 | 1.2685 | 0.01681 | -0.0985 | 75.461
8.5 | 1.292 | 0.01841 | -0.0938 | 70.1793
9 | 1.3251 | 0.01951 | -0.0909 | 67.919
9.5 | 1.3466 | 0.02142 | -0.0866 | 62.8665
10 | 1.3712 | 0.02322 | -0.083 | 59.0525
10.5 | 1.3981 | 0.02493 | -0.08 | 56.081
11 | 1.4094 | 0.02799 | -0.0756 | 50.3537
11.5 | 1.4357 | 0.02998 | -0.0732 | 47.8886
12 | 1.4558 | 0.03261 | -0.0706 | 44.6427
12.5 | 1.4576 | 0.03715 | -0.0669 | 39.2355
13 | 1.4724 | 0.04065 | -0.0647 | 36.2214
13.5 | 1.483 | 0.04478 | -0.0628 | 33.1175
14 | 1.4917 | 0.04938 | -0.0614 | 30.2086
14.5 | 1.4958 | 0.05477 | -0.0605 | 27.3106
15 | 1.4863 | 0.06239 | -0.06 | 23.8227
15.5 | 1.4726 | 0.07118 | -0.0605 | 20.6884
16 | 1.4646 | 0.0797 | -0.0621 | 18.3764
16.5 | 1.4504 | 0.08979 | -0.065 | 16.1532
17 | 1.4305 | 0.10153 | -0.0695 | 14.0894
17.5 | 1.4045 | 0.11529 | -0.0758 | 12.1823
18 | 1.3737 | 0.13106 | -0.0844 | 10.4815
18.5 | 1.3378 | 0.14934 | -0.0956 | 8.9581
19 | 1.2957 | 0.17111 | -0.11 | 7.5723
19.5 | 1.132 | 0.25764 | -0.1562 | 4.3937

## 35. Re 750k Mach 0.10 (1)
BIGFOIL.COM POLAR EXPORT
NACA63-611 a=0.8
NACA63-611 a=0.8 |  |  |  | Cl Max: | 1.367 | at alpha= | 9 | deg
JavaFoil+Calcfoil stall+Eppler ext transition |  |  |  | L/D Max: | 130.387 | at alpha= | 3 | deg
Re: | 750000 |  |  | Cd Min: | 0.00641 | at alpha= | -1.5 | deg
Mach: | 0.1 |  |  | Cl=0 at alpha= | -4.6525 | deg
|  |  |  | @ Cl=0.1, Cd= | 0.0081066
|  |  |  | @ Cl=0.4, Cd= | 0.00645
|  |  |  | @ Cl=0.6, Cd= | 0.0065486
alpha (deg) | Cl | Cd | Cm | Cl/Cd
-18 | -0.328 | 0.2076 | -0.039 | -1.581
-17.5 | -0.346 | 0.1919 | -0.039 | -1.802
-17 | -0.363 | 0.18906 | -0.038 | -1.921
-16.5 | -0.381 | 0.1717 | -0.038 | -2.217
-16 | -0.398 | 0.1558 | -0.039 | -2.553
-15.5 | -0.414 | 0.15111 | -0.038 | -2.74
-15 | -0.429 | 0.13906 | -0.039 | -3.088
-14.5 | -0.443 | 0.13112 | -0.039 | -3.378
-14 | -0.454 | 0.11978 | -0.039 | -3.794
-13.5 | -0.463 | 0.11078 | -0.039 | -4.184
-13 | -0.467 | 0.10422 | -0.04 | -4.482
-12.5 | -0.466 | 0.09571 | -0.04 | -4.867
-12 | -0.461 | 0.0901 | -0.04 | -5.12
-11.5 | -0.453 | 0.08364 | -0.041 | -5.416
-11 | -0.441 | 0.07778 | -0.04 | -5.667
-10.5 | -0.425 | 0.07219 | -0.04 | -5.883
-10 | -0.405 | 0.06716 | -0.041 | -6.027
-9.5 | -0.381 | 0.06279 | -0.041 | -6.067
-9 | -0.353 | 0.05858 | -0.042 | -6.03
-8.5 | -0.322 | 0.05509 | -0.042 | -5.845
-8 | -0.288 | 0.05164 | -0.042 | -5.569
-7.5 | -0.251 | 0.04807 | -0.047 | -5.212
-7 | -0.21 | 0.04514 | -0.048 | -4.656
-6.5 | -0.168 | 0.0426 | -0.048 | -3.937
-6 | -0.124 | 0.03958 | -0.053 | -3.135
-5.5 | -0.098 | 0.00857 | -0.107 | -11.418
-5 | -0.041 | 0.00845 | -0.108 | -4.794
-4.5 | 0.018 | 0.00826 | -0.108 | 2.143
-4 | 0.077 | 0.00813 | -0.109 | 9.429
-3.5 | 0.136 | 0.00807 | -0.109 | 16.853
-3 | 0.196 | 0.00796 | -0.11 | 24.597
-2.5 | 0.256 | 0.00791 | -0.11 | 32.343
-2 | 0.316 | 0.00786 | -0.111 | 40.168
-1.5 | 0.376 | 0.00641 | -0.111 | 58.568
-1 | 0.436 | 0.00651 | -0.112 | 66.936
-0.5 | 0.495 | 0.0066 | -0.112 | 75.056
0 | 0.555 | 0.00648 | -0.112 | 85.627
0.5 | 0.614 | 0.00657 | -0.113 | 93.418
1 | 0.673 | 0.00673 | -0.113 | 99.984
1.5 | 0.732 | 0.00685 | -0.114 | 106.901
2 | 0.789 | 0.00665 | -0.114 | 118.621
2.5 | 0.847 | 0.00678 | -0.114 | 124.92
3 | 0.905 | 0.00694 | -0.115 | 130.387
3.5 | 0.961 | 0.00794 | -0.115 | 121.05
4 | 1.016 | 0.00821 | -0.115 | 123.826
4.5 | 1.07 | 0.00848 | -0.116 | 126.177
5 | 1.122 | 0.00881 | -0.116 | 127.339
5.5 | 1.163 | 0.01479 | -0.115 | 78.615
6 | 1.208 | 0.01549 | -0.116 | 77.981
6.5 | 1.249 | 0.01624 | -0.116 | 76.932
7 | 1.287 | 0.01703 | -0.116 | 75.524
7.5 | 1.319 | 0.01789 | -0.116 | 73.736
8 | 1.346 | 0.01891 | -0.116 | 71.154
8.5 | 1.361 | 0.01984 | -0.116 | 68.588
9 | 1.367 | 0.021 | -0.117 | 65.12
9.5 | 1.366 | 0.0219 | -0.117 | 62.366
10 | 1.355 | 0.0232 | -0.117 | 58.423
10.5 | 1.336 | 0.02451 | -0.117 | 54.488
11 | 1.103 | 0.06999 | -0.072 | 15.757
11.5 | 1.061 | 0.08059 | -0.053 | 13.162
12 | 1.029 | 0.08727 | -0.051 | 11.789
12.5 | 0.993 | 0.09211 | -0.049 | 10.779
13 | 0.954 | 0.0991 | -0.049 | 9.624
13.5 | 0.911 | 0.10523 | -0.047 | 8.66
14 | 0.867 | 0.11289 | -0.045 | 7.682

## 36. Re 750k Mach 0.10 (2)
BIGFOIL.COM POLAR EXPORT
NACA63-611 a=0.8
NACA63-611 a=0.8 |  |  |  | Cl Max: | 1.482 | at alpha= | 14 | deg
XFOIL ncrit=9 |  |  |  | L/D Max: | 137.309 | at alpha= | 5 | deg
Re: | 750000 |  |  | Cd Min: | 0.23092 | at alpha= | -20 | deg
Mach: | 0.1 |  |  | Cl=0 at alpha= | -4.7055 | deg
|  |  |  | @ Cl=0.1, Cd= | 0.0092093
|  |  |  | @ Cl=0.4, Cd= | 0.0060397
|  |  |  | @ Cl=0.6, Cd= | 0.0062018
alpha (deg) | Cl | Cd | Cm | Cl/Cd
-20 | -0.5535 | 0.23092 | 0.0066 | -2.3969
-19.5 | -0.5357 | 0.2245 | 0.0025 | -2.3862
-19 | -0.5176 | 0.21733 | -0.0019 | -2.3816
-18.5 | -0.5015 | 0.21032 | -0.0064 | -2.3845
-18 | -0.4859 | 0.20272 | -0.0104 | -2.3969
-17.5 | -0.4677 | 0.19657 | -0.0135 | -2.3793
-17 | -0.4504 | 0.19056 | -0.0169 | -2.3636
-16.5 | -0.4336 | 0.18419 | -0.0205 | -2.3541
-16 | -0.4174 | 0.17738 | -0.0241 | -2.3531
-15.5 | -0.4037 | 0.16976 | -0.0284 | -2.3781
-15 | -0.3917 | 0.16247 | -0.0323 | -2.4109
-14.5 | -0.3803 | 0.15404 | -0.0354 | -2.4688
-14 | -0.3645 | 0.14812 | -0.0376 | -2.4608
-13.5 | -0.3504 | 0.14227 | -0.0401 | -2.4629
-13 | -0.339 | 0.13584 | -0.0427 | -2.4956
-12 | -0.3191 | 0.11868 | -0.0536 | -2.6887
-11.5 | -0.2964 | 0.11121 | -0.0581 | -2.6652
-11 | -0.2712 | 0.10374 | -0.0649 | -2.6142
-10.5 | -0.2491 | 0.09337 | -0.0761 | -2.6679
-10 | -0.2327 | 0.08397 | -0.084 | -2.7712
-9.5 | -0.2372 | 0.07441 | -0.0888 | -3.1877
-9 | -0.2233 | 0.07033 | -0.0903 | -3.175
-8.5 | -0.2274 | 0.06313 | -0.0936 | -3.6021
-8 | -0.2547 | 0.0503 | -0.1059 | -5.0636
-7.5 | -0.2743 | 0.03039 | -0.1156 | -9.026
-7 | -0.2422 | 0.02199 | -0.1174 | -11.0141
-6.5 | -0.1964 | 0.01628 | -0.1181 | -12.0639
-6 | -0.1434 | 0.01412 | -0.1182 | -10.1558
-5.5 | -0.0885 | 0.01288 | -0.1184 | -6.8711
-5 | -0.0331 | 0.01165 | -0.1184 | -2.8412
-4.5 | 0.0231 | 0.01082 | -0.1185 | 2.1349
-4 | 0.0789 | 0.00939 | -0.119 | 8.4026
-3.5 | 0.1361 | 0.0089 | -0.1193 | 15.2921
-3 | 0.1936 | 0.00823 | -0.1197 | 23.5237
-2.5 | 0.2514 | 0.00773 | -0.1201 | 32.5226
-2 | 0.3084 | 0.00644 | -0.1214 | 47.8882
-1.5 | 0.3654 | 0.00607 | -0.1218 | 60.1977
-1 | 0.4225 | 0.00602 | -0.122 | 70.1827
-0.5 | 0.4792 | 0.00603 | -0.1221 | 79.4693
0.5 | 0.5926 | 0.00619 | -0.1223 | 95.7351
1 | 0.6492 | 0.00628 | -0.1224 | 103.3758
1.5 | 0.7057 | 0.0064 | -0.1226 | 110.2656
2 | 0.7619 | 0.00653 | -0.1226 | 116.6769
2.5 | 0.8173 | 0.00667 | -0.1226 | 122.5337
3 | 0.8722 | 0.00685 | -0.1224 | 127.3285
3.5 | 0.9262 | 0.00704 | -0.1221 | 131.5625
4 | 0.9786 | 0.00726 | -0.1215 | 134.7934
4.5 | 1.0267 | 0.00749 | -0.12 | 137.0761
5 | 1.0765 | 0.00784 | -0.119 | 137.3087
5.5 | 1.1204 | 0.00886 | -0.1172 | 126.456
6 | 1.1508 | 0.01091 | -0.1135 | 105.4812
6.5 | 1.1779 | 0.01303 | -0.1094 | 90.3991
7 | 1.2081 | 0.01469 | -0.1055 | 82.2396
7.5 | 1.2389 | 0.01591 | -0.1014 | 77.8693
8 | 1.27 | 0.01702 | -0.0976 | 74.6181
8.5 | 1.2938 | 0.01867 | -0.0929 | 69.2983
9 | 1.3262 | 0.01986 | -0.0898 | 66.7774
9.5 | 1.3427 | 0.02218 | -0.0849 | 60.5365
10 | 1.3714 | 0.02378 | -0.0818 | 57.6703
10.5 | 1.3967 | 0.02568 | -0.0786 | 54.3886
11 | 1.4093 | 0.02874 | -0.0744 | 49.0362
11.5 | 1.4339 | 0.03098 | -0.0719 | 46.2847
12 | 1.4488 | 0.03421 | -0.0689 | 42.3502
12.5 | 1.4539 | 0.03861 | -0.0657 | 37.656
13 | 1.466 | 0.04256 | -0.0634 | 34.4455
13.5 | 1.4753 | 0.04703 | -0.0617 | 31.3693
14 | 1.482 | 0.05207 | -0.0604 | 28.4617
14.5 | 1.4817 | 0.05831 | -0.0598 | 25.4107
15 | 1.4641 | 0.06742 | -0.0597 | 21.7161
15.5 | 1.4536 | 0.0762 | -0.061 | 19.0761
16 | 1.4396 | 0.08611 | -0.0635 | 16.7182
16.5 | 1.4191 | 0.09787 | -0.0677 | 14.4998
17 | 1.3928 | 0.11155 | -0.0739 | 12.4859
17.5 | 1.3618 | 0.12731 | -0.0823 | 10.6967
18 | 1.3266 | 0.14536 | -0.0933 | 9.1263
18.5 | 1.2868 | 0.16637 | -0.107 | 7.7346
19 | 1.2223 | 0.19819 | -0.1279 | 6.1673

## 37. Re 750k Mach 0.25 (1)
BIGFOIL.COM POLAR EXPORT
NACA63-611 a=0.8
NACA63-611 a=0.8 |  |  |  | Cl Max: | 1.356 | at alpha= | 8.5 | deg
JavaFoil+Calcfoil stall+Eppler ext transition |  |  |  | L/D Max: | 126.067 | at alpha= | 5 | deg
Re: | 750000 |  |  | Cd Min: | 0.00653 | at alpha= | -1.5 | deg
Mach: | 0.25 |  |  | Cl=0 at alpha= | -4.6525 | deg
|  |  |  | @ Cl=0.1, Cd= | 0.0082118
|  |  |  | @ Cl=0.4, Cd= | 0.0065481
|  |  |  | @ Cl=0.6, Cd= | 0.11722
alpha (deg) | Cl | Cd | Cm | Cl/Cd
-16 | -0.065 | 0.15041 | -0.044 | -0.435
-15.5 | -0.063 | 0.15256 | -0.044 | -0.41
-15 | -0.142 | 0.14852 | -0.043 | -0.957
-14.5 | -0.203 | 0.13413 | -0.042 | -1.517
-14 | -0.252 | 0.15763 | -0.04 | -1.599
-13.5 | -0.294 | 0.14527 | -0.041 | -2.024
-13 | -0.326 | 0.12646 | -0.039 | -2.578
-12.5 | -0.35 | 0.11546 | -0.04 | -3.032
-12 | -0.368 | 0.10448 | -0.041 | -3.526
-11.5 | -0.38 | 0.09287 | -0.041 | -4.096
-11 | -0.386 | 0.08409 | -0.041 | -4.591
-10.5 | -0.385 | 0.07676 | -0.041 | -5.015
-10 | -0.377 | 0.07073 | -0.04 | -5.333
-9.5 | -0.363 | 0.06613 | -0.041 | -5.492
-9 | -0.343 | 0.06097 | -0.042 | -5.628
-8.5 | -0.317 | 0.05719 | -0.043 | -5.55
-8 | -0.287 | 0.05262 | -0.044 | -5.449
-7.5 | -0.252 | 0.04938 | -0.045 | -5.097
-7 | -0.212 | 0.04618 | -0.047 | -4.598
-6.5 | -0.17 | 0.04314 | -0.049 | -3.946
-6 | -0.126 | 0.04066 | -0.051 | -3.103
-5.5 | -0.081 | 0.0374 | -0.058 | -2.16
-5 | -0.041 | 0.00858 | -0.111 | -4.835
-4.5 | 0.018 | 0.00838 | -0.111 | 2.164
-4 | 0.079 | 0.00826 | -0.112 | 9.511
-3.5 | 0.14 | 0.00812 | -0.112 | 17.201
-3 | 0.201 | 0.00802 | -0.113 | 25.06
-2.5 | 0.263 | 0.00798 | -0.113 | 32.925
-2 | 0.324 | 0.0079 | -0.114 | 41.046
-1.5 | 0.386 | 0.00653 | -0.114 | 59.136
-1 | 0.448 | 0.00661 | -0.115 | 67.817
-0.5 | 0.509 | 0.00672 | -0.115 | 75.776
0 | 0.57 | 0.00658 | -0.115 | 86.638
0.5 | 0.631 | 0.00669 | -0.116 | 94.255
1 | 0.692 | 0.00688 | -0.116 | 100.589
1.5 | 0.753 | 0.00665 | -0.117 | 113.125
2 | 0.81 | 0.00679 | -0.117 | 119.209
2.5 | 0.87 | 0.00694 | -0.117 | 125.365
3 | 0.929 | 0.0079 | -0.118 | 117.544
3.5 | 0.986 | 0.00815 | -0.118 | 120.968
4 | 1.042 | 0.00843 | -0.118 | 123.591
4.5 | 1.097 | 0.00874 | -0.119 | 125.478
5 | 1.149 | 0.00911 | -0.119 | 126.067
5.5 | 1.19 | 0.0154 | -0.118 | 77.26
6 | 1.234 | 0.01622 | -0.119 | 76.09
6.5 | 1.273 | 0.01703 | -0.119 | 74.761
7 | 1.307 | 0.01795 | -0.119 | 72.838
7.5 | 1.335 | 0.01894 | -0.119 | 70.454
8 | 1.353 | 0.02007 | -0.119 | 67.429
8.5 | 1.356 | 0.0213 | -0.119 | 63.654
9 | 1.345 | 0.02255 | -0.12 | 59.65
9.5 | 1.32 | 0.02376 | -0.119 | 55.552
10 | 1.065 | 0.06703 | -0.059 | 15.891
10.5 | 1.021 | 0.07384 | -0.052 | 13.824
11 | 0.967 | 0.08073 | -0.048 | 11.981
11.5 | 0.903 | 0.08889 | -0.044 | 10.163
12 | 0.83 | 0.09712 | -0.04 | 8.551
12.5 | 0.75 | 0.10748 | -0.04 | 6.978
13 | 0.663 | 0.10935 | -0.044 | 6.067
13.5 | 0.571 | 0.11722 | -0.046 | 4.875

## 38. Re 750k Mach 0.25 (2)
BIGFOIL.COM POLAR EXPORT
NACA63-611 a=0.8
NACA63-611 a=0.8 |  |  |  | Cl Max: | 1.4208 | at alpha= | 12.5 | deg
XFOIL ncrit=9 |  |  |  | L/D Max: | 135.263 | at alpha= | 5 | deg
Re: | 750000 |  |  | Cd Min: | 0.23452 | at alpha= | -20 | deg
Mach: | 0.25 |  |  | Cl=0 at alpha= | -4.6888 | deg
|  |  |  | @ Cl=0.1, Cd= | 0.0094539
|  |  |  | @ Cl=0.4, Cd= | 0.006156
|  |  |  | @ Cl=0.6, Cd= | 0.0062912
alpha (deg) | Cl | Cd | Cm | Cl/Cd
-20 | -0.5606 | 0.23452 | 0.0071 | -2.3904
-19.5 | -0.5418 | 0.22782 | 0.0029 | -2.3782
-19 | -0.5227 | 0.22046 | -0.0017 | -2.371
-18.5 | -0.5055 | 0.21342 | -0.0064 | -2.3686
-18 | -0.4882 | 0.20578 | -0.0103 | -2.3724
-17.5 | -0.4692 | 0.19949 | -0.0137 | -2.352
-17 | -0.451 | 0.19322 | -0.0174 | -2.3341
-16.5 | -0.4332 | 0.18659 | -0.0211 | -2.3217
-16 | -0.416 | 0.17942 | -0.025 | -2.3186
-15.5 | -0.4014 | 0.17197 | -0.0295 | -2.3341
-15 | -0.3878 | 0.1647 | -0.0335 | -2.3546
-14.5 | -0.3737 | 0.15663 | -0.0363 | -2.3859
-14 | -0.3574 | 0.15052 | -0.0388 | -2.3744
-13.5 | -0.3429 | 0.14445 | -0.0415 | -2.3738
-13 | -0.3318 | 0.13799 | -0.0439 | -2.4045
-12.5 | -0.3228 | 0.12928 | -0.0501 | -2.4969
-12 | -0.3058 | 0.11931 | -0.0568 | -2.5631
-11.5 | -0.2761 | 0.11312 | -0.0614 | -2.4408
-11 | -0.251 | 0.1054 | -0.0684 | -2.3814
-10.5 | -0.2305 | 0.09537 | -0.079 | -2.4169
-10 | -0.214 | 0.08664 | -0.0858 | -2.47
-9.5 | -0.21 | 0.07919 | -0.0887 | -2.6518
-9 | -0.1963 | 0.07442 | -0.0906 | -2.6377
-8.5 | -0.1947 | 0.06762 | -0.0936 | -2.8793
-8 | -0.2026 | 0.05742 | -0.1007 | -3.5284
-7.5 | -0.2193 | 0.0459 | -0.1124 | -4.7778
-7 | -0.2373 | 0.02806 | -0.1197 | -8.4569
-6.5 | -0.2017 | 0.01977 | -0.1216 | -10.2023
-6 | -0.1496 | 0.01592 | -0.1222 | -9.397
-5.5 | -0.0939 | 0.01391 | -0.1221 | -6.7505
-5 | -0.0361 | 0.0124 | -0.1222 | -2.9113
-4.5 | 0.0219 | 0.01118 | -0.1222 | 1.9589
-4 | 0.0796 | 0.00966 | -0.1224 | 8.2402
-3.5 | 0.139 | 0.00906 | -0.1227 | 15.3422
-3 | 0.1987 | 0.00835 | -0.1231 | 23.7964
-2.5 | 0.2584 | 0.0079 | -0.1235 | 32.7089
-2 | 0.3176 | 0.0068 | -0.1246 | 46.7059
-1.5 | 0.3764 | 0.00618 | -0.1252 | 60.9061
-1 | 0.4353 | 0.00612 | -0.1254 | 71.1275
-0.5 | 0.494 | 0.00614 | -0.1255 | 80.456
0 | 0.5524 | 0.00621 | -0.1256 | 88.9533
0.5 | 0.611 | 0.00631 | -0.1257 | 96.8304
1 | 0.6694 | 0.00642 | -0.1258 | 104.2679
1.5 | 0.7275 | 0.00655 | -0.1259 | 111.0687
2 | 0.7852 | 0.0067 | -0.1258 | 117.194
2.5 | 0.8428 | 0.00685 | -0.1258 | 123.0365
3 | 0.8998 | 0.00703 | -0.1256 | 127.9943
3.5 | 0.9553 | 0.00724 | -0.125 | 131.9475
4 | 1.0094 | 0.00752 | -0.1243 | 134.2287
4.5 | 1.0596 | 0.00784 | -0.1227 | 135.1531
5 | 1.1078 | 0.00819 | -0.1207 | 135.2625
5.5 | 1.1471 | 0.00959 | -0.1177 | 119.6142
6 | 1.1712 | 0.01195 | -0.1126 | 98.0084
6.5 | 1.1937 | 0.01408 | -0.1071 | 84.7798
7 | 1.2184 | 0.01558 | -0.1016 | 78.2028
7.5 | 1.2464 | 0.01705 | -0.0968 | 73.1026
8 | 1.2775 | 0.01846 | -0.0928 | 69.2037
8.5 | 1.3009 | 0.02043 | -0.088 | 63.676
9 | 1.3295 | 0.02218 | -0.0842 | 59.9414
9.5 | 1.3455 | 0.02494 | -0.0794 | 53.9495
10 | 1.3688 | 0.02735 | -0.0757 | 50.0475
10.5 | 1.3773 | 0.03115 | -0.0712 | 44.2151
11 | 1.3974 | 0.03427 | -0.0681 | 40.7762
11.5 | 1.4138 | 0.03789 | -0.0654 | 37.3133
12 | 1.4151 | 0.04337 | -0.0622 | 32.6285
12.5 | 1.4208 | 0.04881 | -0.06 | 29.1088
13 | 1.4207 | 0.05531 | -0.0584 | 25.6861
13.5 | 1.4155 | 0.06288 | -0.0581 | 22.5111
14 | 1.403 | 0.07199 | -0.0591 | 19.4888
14.5 | 1.3841 | 0.08278 | -0.0619 | 16.7202
15 | 1.3583 | 0.09567 | -0.0668 | 14.1978
15.5 | 1.3271 | 0.11069 | -0.074 | 11.9893
16 | 1.2946 | 0.12747 | -0.0836 | 10.1561
16.5 | 1.261 | 0.14616 | -0.0953 | 8.6275
17 | 1.1962 | 0.17683 | -0.1151 | 6.7647
17.5 | 1.1176 | 0.2222 | -0.1397 | 5.0297

## 39. Re 750k Mach 0.50 (1)
BIGFOIL.COM POLAR EXPORT
NACA63-611 a=0.8
NACA63-611 a=0.8 |  |  |  | Cl Max: | 1.327 | at alpha= | 6.5 | deg
JavaFoil+Calcfoil stall+Eppler ext transition |  |  |  | L/D Max: | 121.157 | at alpha= | 4.5 | deg
Re: | 750000 |  |  | Cd Min: | 0.00677 | at alpha= | 0 | deg
Mach: | 0.5 |  |  | Cl=0 at alpha= | -4.6539 | deg
|  |  |  | @ Cl=0.1, Cd= | 0.0087098
|  |  |  | @ Cl=0.4, Cd= | 0.00836
|  |  |  | @ Cl=0.6, Cd= | 0.0068679
alpha (deg) | Cl | Cd | Cm | Cl/Cd
-20 | -0.843 | 0.20395 | -0.058 | -4.132
-19.5 | -0.815 | 0.19966 | -0.058 | -4.084
-19 | -0.788 | 0.19001 | -0.059 | -4.15
-18.5 | -0.761 | 0.18694 | -0.059 | -4.073
-18 | -0.734 | 0.18306 | -0.059 | -4.01
-17.5 | -0.707 | 0.17447 | -0.059 | -4.05
-17 | -0.678 | 0.17046 | -0.057 | -3.978
-16.5 | -0.651 | 0.16437 | -0.057 | -3.959
-16 | -0.623 | 0.15987 | -0.057 | -3.9
-15.5 | -0.596 | 0.15193 | -0.057 | -3.924
-15 | -0.569 | 0.14418 | -0.057 | -3.946
-14.5 | -0.541 | 0.13954 | -0.057 | -3.878
-14 | -0.513 | 0.13421 | -0.054 | -3.822
-13.5 | -0.486 | 0.12896 | -0.054 | -3.765
-13 | -0.458 | 0.12511 | -0.055 | -3.663
-12.5 | -0.431 | 0.12141 | -0.055 | -3.549
-12 | -0.403 | 0.12337 | -0.055 | -3.269
-11.5 | -0.376 | 0.12054 | -0.055 | -3.119
-11 | -0.348 | 0.1053 | -0.051 | -3.304
-10.5 | -0.32 | 0.10206 | -0.051 | -3.14
-10 | -0.293 | 0.10493 | -0.051 | -2.793
-9.5 | -0.266 | 0.09977 | -0.052 | -2.662
-9 | -0.238 | 0.09713 | -0.052 | -2.452
-8.5 | -0.211 | 0.08899 | -0.049 | -2.367
-8 | -0.183 | 0.08769 | -0.048 | -2.088
-7.5 | -0.156 | 0.08035 | -0.049 | -1.939
-7 | -0.128 | 0.07843 | -0.049 | -1.637
-6.5 | -0.155 | 0.05051 | -0.047 | -3.064
-6 | -0.127 | 0.04459 | -0.048 | -2.85
-5.5 | -0.085 | 0.04144 | -0.051 | -2.042
-5 | -0.036 | 0.03814 | -0.056 | -0.944
-4.5 | 0.016 | 0.03557 | -0.061 | 0.45
-4 | 0.087 | 0.00875 | -0.125 | 9.92
-3.5 | 0.155 | 0.00854 | -0.126 | 18.16
-3 | 0.224 | 0.00841 | -0.126 | 26.62
-2.5 | 0.293 | 0.00841 | -0.127 | 34.835
-2 | 0.362 | 0.00836 | -0.127 | 43.347
-1.5 | 0.431 | 0.00836 | -0.128 | 51.588
-1 | 0.501 | 0.00682 | -0.128 | 73.465
-0.5 | 0.569 | 0.00695 | -0.128 | 81.957
0 | 0.637 | 0.00677 | -0.129 | 94.049
0.5 | 0.704 | 0.00691 | -0.129 | 101.829
1 | 0.771 | 0.0077 | -0.13 | 100.163
1.5 | 0.838 | 0.00793 | -0.13 | 105.683
2 | 0.901 | 0.0082 | -0.13 | 109.811
2.5 | 0.967 | 0.00849 | -0.131 | 113.823
3 | 1.031 | 0.00883 | -0.131 | 116.739
3.5 | 1.093 | 0.00921 | -0.131 | 118.737
4 | 1.153 | 0.00961 | -0.132 | 119.976
4.5 | 1.209 | 0.00998 | -0.132 | 121.157
5 | 1.252 | 0.01748 | -0.131 | 71.604
5.5 | 1.296 | 0.01869 | -0.131 | 69.362
6 | 1.323 | 0.01999 | -0.131 | 66.197
6.5 | 1.327 | 0.02145 | -0.132 | 61.862
7 | 1.285 | 0.02341 | -0.132 | 54.892
7.5 | 0.888 | 0.05719 | -0.043 | 15.534
8 | 0.676 | 0.07183 | -0.047 | 9.405
8.5 | 0.702 | 0.08815 | -0.051 | 7.961
9 | 0.728 | 0.08842 | -0.052 | 8.23
9.5 | 0.754 | 0.0946 | -0.057 | 7.973
10 | 0.78 | 0.09735 | -0.057 | 8.011
10.5 | 0.805 | 0.10258 | -0.057 | 7.852
11 | 0.832 | 0.11666 | -0.063 | 7.135
11.5 | 0.858 | 0.12189 | -0.063 | 7.037

## 40. Re 750k Mach 0.50 (2)
BIGFOIL.COM POLAR EXPORT
NACA63-611 a=0.8
NACA63-611 a=0.8 |  |  |  | Cl Max: | 1.3214 | at alpha= | 10 | deg
XFOIL ncrit=9 |  |  |  | L/D Max: | 131.396 | at alpha= | 4 | deg
Re: | 750000 |  |  | Cd Min: | 0.25286 | at alpha= | -20 | deg
Mach: | 0.5 |  |  | Cl=0 at alpha= | -4.6374 | deg
|  |  |  | @ Cl=0.1, Cd= | 0.011675
|  |  |  | @ Cl=0.4, Cd= | 0.0072628
|  |  |  | @ Cl=0.6, Cd= | 0.0067459
alpha (deg) | Cl | Cd | Cm | Cl/Cd
-20 | -0.5977 | 0.25286 | 0.0097 | -2.3638
-19.5 | -0.5743 | 0.24467 | 0.0043 | -2.3472
-19 | -0.5515 | 0.23657 | -0.0013 | -2.3312
-18 | -0.5061 | 0.22055 | -0.0106 | -2.2947
-17.5 | -0.483 | 0.21313 | -0.0153 | -2.2662
-17 | -0.4604 | 0.20557 | -0.02 | -2.2396
-16.5 | -0.4378 | 0.19749 | -0.025 | -2.2168
-16 | -0.417 | 0.18965 | -0.0303 | -2.1988
-15.5 | -0.3971 | 0.18188 | -0.0351 | -2.1833
-14.5 | -0.3556 | 0.16682 | -0.0419 | -2.1316
-14 | -0.3383 | 0.16012 | -0.0449 | -2.1128
-13.5 | -0.3126 | 0.15186 | -0.0511 | -2.0585
-13 | -0.2871 | 0.14251 | -0.0603 | -2.0146
-12.5 | -0.2632 | 0.1336 | -0.068 | -1.9701
-12 | -0.2316 | 0.12585 | -0.0722 | -1.8403
-11.5 | -0.2065 | 0.11807 | -0.0784 | -1.749
-11 | -0.1894 | 0.10985 | -0.0861 | -1.7242
-10.5 | -0.1743 | 0.10236 | -0.0903 | -1.7028
-10 | -0.1581 | 0.09517 | -0.0925 | -1.6612
-9.5 | -0.14 | 0.08979 | -0.0944 | -1.5592
-9 | -0.1323 | 0.08278 | -0.0991 | -1.5982
-8.5 | -0.1221 | 0.07608 | -0.1021 | -1.6049
-8 | -0.1146 | 0.06899 | -0.1053 | -1.6611
-7.5 | -0.1169 | 0.06153 | -0.1077 | -1.8999
-7 | -0.1091 | 0.05614 | -0.1093 | -1.9434
-6.5 | -0.1132 | 0.04879 | -0.114 | -2.3201
-6 | -0.1172 | 0.03577 | -0.1287 | -3.2765
-5.5 | -0.094 | 0.02619 | -0.1349 | -3.5892
-5 | -0.0454 | 0.01895 | -0.1377 | -2.3958
-4.5 | 0.0172 | 0.01458 | -0.1384 | 1.1797
-4 | 0.0841 | 0.01214 | -0.1381 | 6.9275
-3.5 | 0.1507 | 0.01019 | -0.138 | 14.789
-3 | 0.2191 | 0.00931 | -0.138 | 23.5338
-2.5 | 0.2878 | 0.00854 | -0.1383 | 33.7002
-2 | 0.3564 | 0.0081 | -0.1386 | 44
-1.5 | 0.4241 | 0.0068 | -0.1401 | 62.3676
-1 | 0.4912 | 0.00662 | -0.1404 | 74.1994
-0.5 | 0.558 | 0.00667 | -0.1404 | 83.6582
0 | 0.6244 | 0.00679 | -0.1403 | 91.9588
0.5 | 0.6909 | 0.00691 | -0.1403 | 99.9855
1 | 0.7572 | 0.00706 | -0.1402 | 107.2521
1.5 | 0.8234 | 0.00725 | -0.1401 | 113.5724
2 | 0.8892 | 0.00744 | -0.1397 | 119.5161
2.5 | 0.9541 | 0.00768 | -0.139 | 124.2318
3 | 1.0185 | 0.00795 | -0.1381 | 128.1132
3.5 | 1.0805 | 0.00828 | -0.1365 | 130.4952
4 | 1.1392 | 0.00867 | -0.1341 | 131.3956
4.5 | 1.1914 | 0.00927 | -0.1305 | 128.5221
5 | 1.2212 | 0.01022 | -0.123 | 119.4912
5.5 | 1.2193 | 0.01275 | -0.1118 | 95.6314
6 | 1.2175 | 0.01601 | -0.1022 | 76.0462
6.5 | 1.234 | 0.01883 | -0.0952 | 65.5337
7 | 1.26 | 0.02142 | -0.0896 | 58.8235
7.5 | 1.2787 | 0.02475 | -0.0838 | 51.6646
8 | 1.297 | 0.02845 | -0.0786 | 45.5888
8.5 | 1.3058 | 0.03322 | -0.0736 | 39.3076
9 | 1.316 | 0.03838 | -0.0692 | 34.2887
9.5 | 1.3202 | 0.04458 | -0.0652 | 29.6142
10 | 1.3214 | 0.05185 | -0.0619 | 25.4851
10.5 | 1.3087 | 0.06126 | -0.0609 | 21.363
11 | 1.2857 | 0.07269 | -0.0629 | 17.6874
11.5 | 1.2568 | 0.08602 | -0.0679 | 14.6106
12 | 1.2256 | 0.10112 | -0.0757 | 12.1203
12.5 | 1.1944 | 0.11783 | -0.0859 | 10.1366
13 | 1.1668 | 0.13576 | -0.0976 | 8.5946
13.5 | 1.1443 | 0.15434 | -0.1094 | 7.4142
14 | 1.1293 | 0.17218 | -0.1202 | 6.5588
14.5 | 1.125 | 0.18818 | -0.1299 | 5.9783
15 | 1.1286 | 0.20273 | -0.1386 | 5.567

## 41. Re 1M Mach 0.00 (1)
BIGFOIL.COM POLAR EXPORT
NACA63-611 a=0.8
NACA63-611 a=0.8 |  |  |  | Cl Max: | 1.372 | at alpha= | 9.5 | deg
JavaFoil+Calcfoil stall+Eppler ext transition |  |  |  | L/D Max: | 147.968 | at alpha= | 4 | deg
Re: | 1000000 |  |  | Cd Min: | 0.00606 | at alpha= | -1.5 | deg
Mach: | 0 |  |  | Cl=0 at alpha= | -4.6552 | deg
|  |  |  | @ Cl=0.1, Cd= | 0.0076993
|  |  |  | @ Cl=0.4, Cd= | 0.0060903
|  |  |  | @ Cl=0.6, Cd= | 0.0062195
alpha (deg) | Cl | Cd | Cm | Cl/Cd
-18 | -0.372 | 0.17224 | -0.04 | -2.161
-17.5 | -0.387 | 0.17667 | -0.039 | -2.193
-17 | -0.403 | 0.16419 | -0.039 | -2.453
-16.5 | -0.418 | 0.14761 | -0.04 | -2.83
-16 | -0.432 | 0.14582 | -0.039 | -2.962
-15.5 | -0.445 | 0.13276 | -0.04 | -3.355
-15 | -0.458 | 0.13083 | -0.04 | -3.497
-14.5 | -0.468 | 0.12158 | -0.039 | -3.848
-14 | -0.476 | 0.11177 | -0.04 | -4.261
-13.5 | -0.482 | 0.10452 | -0.04 | -4.613
-13 | -0.483 | 0.09833 | -0.04 | -4.91
-12.5 | -0.479 | 0.0911 | -0.041 | -5.258
-12 | -0.472 | 0.08521 | -0.041 | -5.538
-11.5 | -0.461 | 0.08049 | -0.042 | -5.733
-11 | -0.447 | 0.07479 | -0.041 | -5.977
-10.5 | -0.429 | 0.06955 | -0.041 | -6.173
-10 | -0.408 | 0.06488 | -0.042 | -6.288
-9.5 | -0.383 | 0.06117 | -0.042 | -6.259
-9 | -0.354 | 0.05673 | -0.044 | -6.249
-8.5 | -0.323 | 0.05373 | -0.045 | -6.005
-8 | -0.288 | 0.05035 | -0.045 | -5.715
-7.5 | -0.25 | 0.04703 | -0.047 | -5.32
-7 | -0.21 | 0.0439 | -0.051 | -4.785
-6.5 | -0.168 | 0.04144 | -0.053 | -4.045
-6 | -0.153 | 0.00831 | -0.106 | -18.457
-5.5 | -0.097 | 0.00819 | -0.107 | -11.894
-5 | -0.04 | 0.00801 | -0.107 | -5.037
-4.5 | 0.018 | 0.00787 | -0.108 | 2.239
-4 | 0.076 | 0.00774 | -0.108 | 9.856
-3.5 | 0.135 | 0.00764 | -0.109 | 17.724
-3 | 0.195 | 0.00757 | -0.109 | 25.727
-2.5 | 0.255 | 0.00752 | -0.11 | 33.848
-2 | 0.314 | 0.00748 | -0.11 | 42.028
-1.5 | 0.374 | 0.00606 | -0.111 | 61.653
-1 | 0.434 | 0.00613 | -0.111 | 70.762
-0.5 | 0.493 | 0.00627 | -0.111 | 78.608
0 | 0.552 | 0.00613 | -0.112 | 90.061
0.5 | 0.611 | 0.00624 | -0.112 | 97.97
1 | 0.67 | 0.00633 | -0.113 | 105.859
1.5 | 0.729 | 0.00647 | -0.113 | 112.618
2 | 0.785 | 0.00661 | -0.113 | 118.798
2.5 | 0.843 | 0.00638 | -0.114 | 132.104
3 | 0.901 | 0.00653 | -0.114 | 137.85
3.5 | 0.957 | 0.00668 | -0.115 | 143.254
4 | 1.012 | 0.00684 | -0.115 | 147.968
4.5 | 1.066 | 0.00799 | -0.115 | 133.33
5 | 1.118 | 0.00826 | -0.116 | 135.291
5.5 | 1.16 | 0.01394 | -0.115 | 83.187
6 | 1.205 | 0.01458 | -0.115 | 82.627
6.5 | 1.246 | 0.01527 | -0.115 | 81.62
7 | 1.284 | 0.01602 | -0.116 | 80.164
7.5 | 1.318 | 0.0168 | -0.116 | 78.445
8 | 1.345 | 0.01764 | -0.116 | 76.24
8.5 | 1.362 | 0.01859 | -0.116 | 73.269
9 | 1.371 | 0.01969 | -0.116 | 69.634
9.5 | 1.372 | 0.02054 | -0.116 | 66.818
10 | 1.366 | 0.02157 | -0.116 | 63.307
10.5 | 1.351 | 0.02285 | -0.117 | 59.111
11 | 1.328 | 0.02431 | -0.116 | 54.628
11.5 | 1.099 | 0.07189 | -0.075 | 15.294
12 | 1.055 | 0.08287 | -0.058 | 12.726
12.5 | 1.023 | 0.08831 | -0.058 | 11.589
13 | 0.987 | 0.09654 | -0.052 | 10.222
13.5 | 0.95 | 0.10229 | -0.052 | 9.287
14 | 0.911 | 0.10827 | -0.052 | 8.416
14.5 | 0.87 | 0.11918 | -0.047 | 7.298

## 42. Re 1M Mach 0.00 (2)
BIGFOIL.COM POLAR EXPORT
NACA63-611 a=0.8
NACA63-611 a=0.8 |  |  |  | Cl Max: | 1.5522 | at alpha= | 15.5 | deg
XFOIL ncrit=9 |  |  |  | L/D Max: | 142.274 | at alpha= | 4 | deg
Re: | 1000000 |  |  | Cd Min: | 0.22883 | at alpha= | -20 | deg
Mach: | 0 |  |  | Cl=0 at alpha= | -4.6787 | deg
|  |  |  | @ Cl=0.1, Cd= | 0.0082955
|  |  |  | @ Cl=0.4, Cd= | 0.0055385
|  |  |  | @ Cl=0.6, Cd= | 0.0056265
alpha (deg) | Cl | Cd | Cm | Cl/Cd
-20 | -0.5521 | 0.22883 | 0.0057 | -2.4127
-19.5 | -0.5354 | 0.22209 | 0.0015 | -2.4107
-19 | -0.5181 | 0.21575 | -0.0019 | -2.4014
-18.5 | -0.5004 | 0.20978 | -0.0057 | -2.3854
-18 | -0.4829 | 0.20357 | -0.0095 | -2.3722
-17.5 | -0.4655 | 0.1965 | -0.0134 | -2.369
-17 | -0.4505 | 0.18898 | -0.0177 | -2.3839
-16.5 | -0.4361 | 0.18167 | -0.0217 | -2.4005
-16 | -0.4224 | 0.17386 | -0.0251 | -2.4295
-15.5 | -0.406 | 0.16785 | -0.0279 | -2.4188
-15 | -0.3909 | 0.16163 | -0.031 | -2.4185
-14.5 | -0.3759 | 0.15539 | -0.034 | -2.4191
-13 | -0.3476 | 0.13195 | -0.0445 | -2.6343
-12 | -0.3006 | 0.11664 | -0.0565 | -2.5772
-11.5 | -0.2789 | 0.10634 | -0.0665 | -2.6227
-11 | -0.2606 | 0.09707 | -0.0738 | -2.6847
-10.5 | -0.2578 | 0.08785 | -0.0789 | -2.9345
-10 | -0.2443 | 0.08254 | -0.0816 | -2.9598
-9.5 | -0.2364 | 0.07659 | -0.0843 | -3.0866
-9 | -0.3283 | 0.04983 | -0.1004 | -6.5884
-8.5 | -0.3189 | 0.04528 | -0.1064 | -7.0428
-8 | -0.357 | 0.01915 | -0.1147 | -18.6423
-7.5 | -0.3069 | 0.01715 | -0.1153 | -17.895
-7 | -0.2545 | 0.01572 | -0.1156 | -16.1896
-6.5 | -0.201 | 0.01375 | -0.1159 | -14.6182
-6 | -0.1468 | 0.0123 | -0.1161 | -11.935
-5.5 | -0.0921 | 0.01069 | -0.1164 | -8.6155
-5 | -0.0365 | 0.00974 | -0.1167 | -3.7474
-4.5 | 0.0203 | 0.00905 | -0.1172 | 2.2431
-4 | 0.0774 | 0.00858 | -0.1176 | 9.021
-3.5 | 0.1346 | 0.00786 | -0.1181 | 17.1247
-3 | 0.192 | 0.00746 | -0.1185 | 25.7373
-1.5 | 0.3633 | 0.00559 | -0.1208 | 64.9911
-1 | 0.4203 | 0.00551 | -0.1211 | 76.2795
-0.5 | 0.4772 | 0.00549 | -0.1214 | 86.9217
0 | 0.5339 | 0.00553 | -0.1216 | 96.5461
0.5 | 0.5907 | 0.00561 | -0.1219 | 105.2941
1 | 0.6472 | 0.00571 | -0.1221 | 113.345
1.5 | 0.7035 | 0.00581 | -0.1223 | 121.0843
2 | 0.7594 | 0.00595 | -0.1224 | 127.6303
2.5 | 0.8148 | 0.00612 | -0.1224 | 133.1373
3 | 0.87 | 0.00629 | -0.1224 | 138.3148
3.5 | 0.9238 | 0.00653 | -0.1222 | 141.4701
4 | 0.976 | 0.00686 | -0.1217 | 142.2741
4.5 | 1.0271 | 0.00725 | -0.1211 | 141.669
5 | 1.0739 | 0.00774 | -0.1197 | 138.7468
5.5 | 1.1116 | 0.00893 | -0.1169 | 124.4793
6 | 1.1446 | 0.01085 | -0.1137 | 105.4931
6.5 | 1.1783 | 0.01252 | -0.1106 | 94.1134
7 | 1.2157 | 0.01375 | -0.1079 | 88.4145
7.5 | 1.2548 | 0.01471 | -0.1054 | 85.3025
8 | 1.2855 | 0.01582 | -0.1014 | 81.2579
8.5 | 1.3196 | 0.01668 | -0.0982 | 79.1127
9 | 1.3445 | 0.01817 | -0.0938 | 73.9956
9.5 | 1.3766 | 0.01928 | -0.0907 | 71.4004
10 | 1.4044 | 0.02074 | -0.0873 | 67.7146
10.5 | 1.429 | 0.02251 | -0.0837 | 63.4829
11 | 1.4574 | 0.0241 | -0.0809 | 60.473
11.5 | 1.4717 | 0.02685 | -0.0768 | 54.8119
12 | 1.4948 | 0.02902 | -0.074 | 51.5093
12.5 | 1.5151 | 0.03153 | -0.0713 | 48.0526
13 | 1.5234 | 0.03528 | -0.068 | 43.1803
13.5 | 1.5268 | 0.03979 | -0.0651 | 38.3715
14 | 1.5374 | 0.04387 | -0.0633 | 35.0444
14.5 | 1.5449 | 0.04856 | -0.0618 | 31.8143
15 | 1.5494 | 0.0539 | -0.061 | 28.7458
15.5 | 1.5522 | 0.05979 | -0.0607 | 25.9609
16 | 1.5492 | 0.06685 | -0.0612 | 23.1743
16.5 | 1.5411 | 0.07512 | -0.0627 | 20.5152
17 | 1.5243 | 0.08529 | -0.0654 | 17.872
17.5 | 1.499 | 0.09769 | -0.0697 | 15.3445
18 | 1.4647 | 0.1126 | -0.0762 | 13.008
18.5 | 1.4285 | 0.12903 | -0.0847 | 11.0711
19 | 1.3931 | 0.14644 | -0.0949 | 9.5131
19.5 | 1.3624 | 0.16394 | -0.1061 | 8.3104
20 | 1.3373 | 0.18093 | -0.1175 | 7.3913

## 43. Re 1M Mach 0.10 (1)
BIGFOIL.COM POLAR EXPORT
NACA63-611 a=0.8
NACA63-611 a=0.8 |  |  |  | Cl Max: | 1.369 | at alpha= | 9 | deg
JavaFoil+Calcfoil stall+Eppler ext transition |  |  |  | L/D Max: | 143.445 | at alpha= | 3.5 | deg
Re: | 1000000 |  |  | Cd Min: | 0.00607 | at alpha= | -1.5 | deg
Mach: | 0.1 |  |  | Cl=0 at alpha= | -4.6525 | deg
|  |  |  | @ Cl=0.1, Cd= | 0.0077049
|  |  |  | @ Cl=0.4, Cd= | 0.006094
|  |  |  | @ Cl=0.6, Cd= | 0.0062239
alpha (deg) | Cl | Cd | Cm | Cl/Cd
-18 | -0.328 | 0.17594 | -0.04 | -1.866
-17.5 | -0.346 | 0.16697 | -0.04 | -2.072
-17 | -0.363 | 0.162 | -0.04 | -2.243
-16.5 | -0.381 | 0.15963 | -0.039 | -2.386
-16 | -0.398 | 0.14192 | -0.04 | -2.804
-15.5 | -0.414 | 0.13918 | -0.04 | -2.976
-15 | -0.43 | 0.1286 | -0.04 | -3.34
-14.5 | -0.443 | 0.12497 | -0.04 | -3.546
-14 | -0.455 | 0.11513 | -0.04 | -3.949
-13.5 | -0.464 | 0.10756 | -0.04 | -4.31
-13 | -0.467 | 0.10022 | -0.04 | -4.662
-12.5 | -0.466 | 0.09307 | -0.041 | -5.007
-12 | -0.461 | 0.08619 | -0.041 | -5.354
-11.5 | -0.453 | 0.08024 | -0.041 | -5.647
-11 | -0.441 | 0.07517 | -0.041 | -5.866
-10.5 | -0.425 | 0.07018 | -0.041 | -6.053
-10 | -0.405 | 0.06563 | -0.042 | -6.169
-9.5 | -0.381 | 0.06126 | -0.043 | -6.221
-9 | -0.353 | 0.05727 | -0.044 | -6.172
-8.5 | -0.322 | 0.05377 | -0.044 | -5.993
-8 | -0.288 | 0.05069 | -0.045 | -5.679
-7.5 | -0.251 | 0.04712 | -0.049 | -5.323
-7 | -0.211 | 0.04415 | -0.051 | -4.768
-6.5 | -0.168 | 0.04156 | -0.052 | -4.044
-6 | -0.154 | 0.00835 | -0.107 | -18.429
-5.5 | -0.098 | 0.00823 | -0.107 | -11.884
-5 | -0.041 | 0.00802 | -0.108 | -5.053
-4.5 | 0.018 | 0.00788 | -0.108 | 2.246
-4 | 0.077 | 0.00774 | -0.109 | 9.903
-3.5 | 0.136 | 0.00765 | -0.109 | 17.796
-3 | 0.196 | 0.0076 | -0.11 | 25.777
-2.5 | 0.256 | 0.00752 | -0.11 | 34.008
-2 | 0.316 | 0.00748 | -0.111 | 42.229
-1.5 | 0.376 | 0.00607 | -0.111 | 61.925
-1 | 0.436 | 0.00613 | -0.112 | 71.079
-0.5 | 0.495 | 0.00628 | -0.112 | 78.954
0 | 0.555 | 0.00614 | -0.112 | 90.492
0.5 | 0.614 | 0.00625 | -0.113 | 98.2
1 | 0.673 | 0.00636 | -0.113 | 105.821
1.5 | 0.733 | 0.00648 | -0.114 | 113.13
2 | 0.789 | 0.00662 | -0.114 | 119.253
2.5 | 0.848 | 0.00641 | -0.114 | 132.335
3 | 0.905 | 0.00654 | -0.115 | 138.464
3.5 | 0.962 | 0.0067 | -0.115 | 143.445
4 | 1.017 | 0.00775 | -0.115 | 131.278
4.5 | 1.071 | 0.00803 | -0.116 | 133.359
5 | 1.123 | 0.0083 | -0.116 | 135.262
5.5 | 1.165 | 0.01403 | -0.115 | 82.999
6 | 1.209 | 0.0147 | -0.116 | 82.285
6.5 | 1.251 | 0.0154 | -0.116 | 81.204
7 | 1.288 | 0.01617 | -0.116 | 79.656
7.5 | 1.321 | 0.01696 | -0.116 | 77.909
8 | 1.347 | 0.01794 | -0.116 | 75.125
8.5 | 1.362 | 0.01879 | -0.117 | 72.528
9 | 1.369 | 0.01991 | -0.117 | 68.758
9.5 | 1.368 | 0.02083 | -0.117 | 65.656
10 | 1.357 | 0.02198 | -0.117 | 61.763
10.5 | 1.338 | 0.02327 | -0.117 | 57.502
11 | 1.311 | 0.02483 | -0.117 | 52.776
11.5 | 1.066 | 0.07784 | -0.062 | 13.694
12 | 1.031 | 0.08524 | -0.056 | 12.095
12.5 | 0.995 | 0.08968 | -0.056 | 11.097
13 | 0.955 | 0.09561 | -0.052 | 9.985
13.5 | 0.913 | 0.10378 | -0.053 | 8.794
14 | 0.868 | 0.11044 | -0.05 | 7.861

## 44. Re 1M Mach 0.10 (2)
BIGFOIL.COM POLAR EXPORT
NACA63-611 a=0.8
NACA63-611 a=0.8 |  |  |  | Cl Max: | 1.5347 | at alpha= | 15 | deg
XFOIL ncrit=9 |  |  |  | L/D Max: | 142.275 | at alpha= | 4 | deg
Re: | 1000000 |  |  | Cd Min: | 0.22948 | at alpha= | -20 | deg
Mach: | 0.1 |  |  | Cl=0 at alpha= | -4.6757 | deg
|  |  |  | @ Cl=0.1, Cd= | 0.00833
|  |  |  | @ Cl=0.4, Cd= | 0.0055518
|  |  |  | @ Cl=0.6, Cd= | 0.0056405
alpha (deg) | Cl | Cd | Cm | Cl/Cd
-20 | -0.5533 | 0.22948 | 0.0058 | -2.4111
-19.5 | -0.5364 | 0.22271 | 0.0016 | -2.4085
-19 | -0.5189 | 0.21635 | -0.0018 | -2.3984
-18.5 | -0.5011 | 0.21034 | -0.0057 | -2.3823
-18 | -0.4833 | 0.20408 | -0.0095 | -2.3682
-17.5 | -0.4658 | 0.19696 | -0.0135 | -2.3649
-17 | -0.4505 | 0.18945 | -0.0178 | -2.3779
-16.5 | -0.4359 | 0.18214 | -0.0218 | -2.3932
-16 | -0.4218 | 0.1744 | -0.0252 | -2.4186
-15.5 | -0.4052 | 0.16835 | -0.028 | -2.4069
-15 | -0.3899 | 0.1621 | -0.0311 | -2.4053
-14.5 | -0.3748 | 0.1558 | -0.0342 | -2.4056
-13 | -0.3445 | 0.13223 | -0.0452 | -2.6053
-12 | -0.2968 | 0.11695 | -0.0573 | -2.5378
-11.5 | -0.2753 | 0.10669 | -0.0671 | -2.5804
-11 | -0.2571 | 0.09757 | -0.0742 | -2.635
-10.5 | -0.2538 | 0.0886 | -0.079 | -2.8646
-10 | -0.2399 | 0.08332 | -0.0816 | -2.8793
-9.5 | -0.2316 | 0.07736 | -0.0844 | -2.9938
-9 | -0.2345 | 0.06789 | -0.0896 | -3.4541
-8.5 | -0.355 | 0.03575 | -0.1108 | -9.9301
-8 | -0.3521 | 0.02232 | -0.1149 | -15.7751
-7.5 | -0.3088 | 0.01764 | -0.116 | -17.5057
-7 | -0.256 | 0.0163 | -0.1163 | -15.7055
-6.5 | -0.2025 | 0.01412 | -0.1167 | -14.3414
-6 | -0.1481 | 0.0125 | -0.1168 | -11.848
-5.5 | -0.0927 | 0.011 | -0.1171 | -8.4273
-5 | -0.0371 | 0.00982 | -0.1174 | -3.778
-4.5 | 0.0201 | 0.00911 | -0.1179 | 2.2064
-4 | 0.0776 | 0.00861 | -0.1183 | 9.0128
-3.5 | 0.1352 | 0.00789 | -0.1188 | 17.1356
-3 | 0.193 | 0.00749 | -0.1192 | 25.7677
-2.5 | 0.2508 | 0.00713 | -0.1196 | 35.1753
-2 | 0.3083 | 0.00631 | -0.1206 | 48.859
-1.5 | 0.3654 | 0.0056 | -0.1214 | 65.25
-1 | 0.4228 | 0.00552 | -0.1218 | 76.5942
-0.5 | 0.4799 | 0.00551 | -0.122 | 87.0962
0 | 0.537 | 0.00555 | -0.1223 | 96.7568
0.5 | 0.594 | 0.00563 | -0.1225 | 105.5062
1 | 0.6509 | 0.00573 | -0.1227 | 113.5951
1.5 | 0.7075 | 0.00584 | -0.1229 | 121.1473
2 | 0.7637 | 0.00598 | -0.123 | 127.709
2.5 | 0.8195 | 0.00614 | -0.123 | 133.4691
3 | 0.875 | 0.00632 | -0.123 | 138.4494
3.5 | 0.9291 | 0.00657 | -0.1227 | 141.4155
4 | 0.9817 | 0.0069 | -0.1222 | 142.2754
5 | 1.0798 | 0.00784 | -0.1201 | 137.7296
5.5 | 1.1166 | 0.00907 | -0.117 | 123.1092
6 | 1.1492 | 0.011 | -0.1137 | 104.4727
6.5 | 1.1826 | 0.01267 | -0.1104 | 93.3386
7 | 1.2199 | 0.01389 | -0.1076 | 87.8258
7.5 | 1.258 | 0.01486 | -0.1048 | 84.6568
8 | 1.2874 | 0.01599 | -0.1005 | 80.5128
8.5 | 1.3211 | 0.01693 | -0.0971 | 78.0331
9 | 1.3466 | 0.01844 | -0.0928 | 73.026
9.5 | 1.3779 | 0.01966 | -0.0895 | 70.0865
10 | 1.402 | 0.02143 | -0.0856 | 65.4223
10.5 | 1.4299 | 0.02306 | -0.0825 | 62.0078
11 | 1.4563 | 0.02487 | -0.0794 | 58.5565
11.5 | 1.4714 | 0.02766 | -0.0754 | 53.196
12 | 1.4924 | 0.03012 | -0.0724 | 49.5485
12.5 | 1.5109 | 0.0329 | -0.0696 | 45.924
13 | 1.5069 | 0.03804 | -0.0658 | 39.6136
13.5 | 1.5203 | 0.04178 | -0.0638 | 36.3882
14 | 1.5276 | 0.04644 | -0.062 | 32.8941
14.5 | 1.5325 | 0.0517 | -0.0608 | 29.6422
15 | 1.5347 | 0.05763 | -0.0602 | 26.6302
15.5 | 1.5345 | 0.06426 | -0.0605 | 23.8796
16 | 1.5273 | 0.0723 | -0.0616 | 21.1245
16.5 | 1.5139 | 0.08186 | -0.0639 | 18.4938
17 | 1.4917 | 0.09357 | -0.0678 | 15.9421
17.5 | 1.4632 | 0.10723 | -0.0734 | 13.6454
18 | 1.4297 | 0.12288 | -0.0812 | 11.6349
18.5 | 1.3976 | 0.13928 | -0.0906 | 10.0345
19 | 1.3663 | 0.15662 | -0.1014 | 8.7237
19.5 | 1.338 | 0.17426 | -0.113 | 7.6782
20 | 1.3105 | 0.19276 | -0.1253 | 6.7986

## 45. Re 1M Mach 0.25 (1)
BIGFOIL.COM POLAR EXPORT
NACA63-611 a=0.8
NACA63-611 a=0.8 |  |  |  | Cl Max: | 1.357 | at alpha= | 8.5 | deg
JavaFoil+Calcfoil stall+Eppler ext transition |  |  |  | L/D Max: | 138.635 | at alpha= | 3 | deg
Re: | 1000000 |  |  | Cd Min: | 0.00614 | at alpha= | -1.5 | deg
Mach: | 0.25 |  |  | Cl=0 at alpha= | -4.6525 | deg
|  |  |  | @ Cl=0.1, Cd= | 0.0078218
|  |  |  | @ Cl=0.4, Cd= | 0.0061626
|  |  |  | @ Cl=0.6, Cd= | 0.11383
alpha (deg) | Cl | Cd | Cm | Cl/Cd
-16 | -0.065 | 0.14638 | -0.044 | -0.447
-15.5 | -0.063 | 0.14694 | -0.044 | -0.426
-15 | -0.142 | 0.14065 | -0.044 | -1.011
-14.5 | -0.204 | 0.12963 | -0.043 | -1.571
-14 | -0.252 | 0.12576 | -0.042 | -2.005
-13.5 | -0.294 | 0.11833 | -0.042 | -2.486
-13 | -0.326 | 0.12108 | -0.041 | -2.694
-12.5 | -0.35 | 0.10721 | -0.041 | -3.266
-12 | -0.368 | 0.09693 | -0.042 | -3.801
-11.5 | -0.381 | 0.0882 | -0.042 | -4.314
-11 | -0.386 | 0.08078 | -0.041 | -4.779
-10.5 | -0.385 | 0.07495 | -0.041 | -5.138
-10 | -0.377 | 0.06903 | -0.041 | -5.466
-9.5 | -0.363 | 0.06441 | -0.041 | -5.64
-9 | -0.343 | 0.05935 | -0.043 | -5.783
-8.5 | -0.318 | 0.05555 | -0.044 | -5.716
-8 | -0.287 | 0.05131 | -0.046 | -5.592
-7.5 | -0.252 | 0.04804 | -0.047 | -5.244
-7 | -0.213 | 0.04493 | -0.049 | -4.73
-6.5 | -0.171 | 0.04241 | -0.052 | -4.02
-6 | -0.127 | 0.03928 | -0.057 | -3.225
-5.5 | -0.1 | 0.00832 | -0.11 | -12.011
-5 | -0.041 | 0.00813 | -0.111 | -5.099
-4.5 | 0.018 | 0.008 | -0.111 | 2.266
-4 | 0.079 | 0.00787 | -0.112 | 9.984
-3.5 | 0.14 | 0.00773 | -0.112 | 18.065
-3 | 0.201 | 0.00763 | -0.113 | 26.345
-2.5 | 0.263 | 0.00762 | -0.113 | 34.481
-2 | 0.324 | 0.00754 | -0.114 | 42.999
-1.5 | 0.386 | 0.00614 | -0.114 | 62.83
-1 | 0.448 | 0.00624 | -0.115 | 71.732
-0.5 | 0.509 | 0.00638 | -0.115 | 79.8
0 | 0.57 | 0.00625 | -0.115 | 91.206
0.5 | 0.631 | 0.00633 | -0.116 | 99.594
1 | 0.692 | 0.00649 | -0.116 | 106.592
1.5 | 0.753 | 0.00662 | -0.117 | 113.674
2 | 0.811 | 0.00639 | -0.117 | 126.752
2.5 | 0.87 | 0.00656 | -0.117 | 132.726
3 | 0.929 | 0.0067 | -0.118 | 138.635
3.5 | 0.987 | 0.00771 | -0.118 | 128.085
4 | 1.043 | 0.00797 | -0.119 | 130.972
4.5 | 1.098 | 0.00826 | -0.119 | 132.842
5 | 1.15 | 0.00861 | -0.119 | 133.635
5.5 | 1.191 | 0.01462 | -0.118 | 81.499
6 | 1.235 | 0.01537 | -0.119 | 80.361
6.5 | 1.275 | 0.01614 | -0.119 | 78.992
7 | 1.309 | 0.017 | -0.119 | 76.998
7.5 | 1.336 | 0.01792 | -0.119 | 74.584
8 | 1.355 | 0.01907 | -0.119 | 71.056
8.5 | 1.357 | 0.02017 | -0.12 | 67.282
9 | 1.347 | 0.02143 | -0.12 | 62.864
9.5 | 1.323 | 0.02253 | -0.12 | 58.695
10 | 1.283 | 0.02403 | -0.12 | 53.397
10.5 | 1.023 | 0.07154 | -0.058 | 14.305
11 | 0.969 | 0.07809 | -0.054 | 12.407
11.5 | 0.904 | 0.08735 | -0.048 | 10.349
12 | 0.831 | 0.0952 | -0.045 | 8.728
12.5 | 0.75 | 0.10185 | -0.044 | 7.368
13 | 0.664 | 0.10762 | -0.047 | 6.168
13.5 | 0.572 | 0.11383 | -0.048 | 5.022

## 46. Re 1M Mach 0.25 (2)
BIGFOIL.COM POLAR EXPORT
NACA63-611 a=0.8
NACA63-611 a=0.8 |  |  |  | Cl Max: | 1.4678 | at alpha= | 12 | deg
XFOIL ncrit=9 |  |  |  | L/D Max: | 141.779 | at alpha= | 4 | deg
Re: | 1000000 |  |  | Cd Min: | 0.23316 | at alpha= | -20 | deg
Mach: | 0.25 |  |  | Cl=0 at alpha= | -4.6596 | deg
|  |  |  | @ Cl=0.1, Cd= | 0.0085155
|  |  |  | @ Cl=0.4, Cd= | 0.0056802
|  |  |  | @ Cl=0.6, Cd= | 0.0057413
alpha (deg) | Cl | Cd | Cm | Cl/Cd
-20 | -0.5604 | 0.23316 | 0.0064 | -2.4035
-19.5 | -0.5425 | 0.2262 | 0.002 | -2.3983
-19 | -0.5238 | 0.21972 | -0.0016 | -2.3839
-18.5 | -0.505 | 0.21349 | -0.0056 | -2.3655
-18 | -0.4863 | 0.20697 | -0.0096 | -2.3496
-17.5 | -0.4677 | 0.19958 | -0.0138 | -2.3434
-17 | -0.4512 | 0.19208 | -0.0183 | -2.349
-16.5 | -0.4354 | 0.18469 | -0.0225 | -2.3575
-16 | -0.419 | 0.17728 | -0.0257 | -2.3635
-15.5 | -0.4016 | 0.17103 | -0.0289 | -2.3481
-15 | -0.3852 | 0.16457 | -0.0322 | -2.3406
-14.5 | -0.3695 | 0.15798 | -0.0354 | -2.3389
-14 | -0.3559 | 0.15037 | -0.0391 | -2.3668
-13.5 | -0.3474 | 0.1424 | -0.043 | -2.4396
-12.5 | -0.3042 | 0.12567 | -0.0547 | -2.4206
-12 | -0.2769 | 0.11839 | -0.0614 | -2.3389
-11.5 | -0.2578 | 0.10849 | -0.0704 | -2.3763
-11 | -0.2408 | 0.10004 | -0.0763 | -2.407
-10.5 | -0.234 | 0.09223 | -0.0798 | -2.5371
-10 | -0.2193 | 0.0869 | -0.0822 | -2.5236
-9.5 | -0.2097 | 0.08075 | -0.0851 | -2.5969
-9 | -0.2093 | 0.07185 | -0.0901 | -2.913
-8.5 | -0.2121 | 0.06332 | -0.0943 | -3.3497
-7.5 | -0.3079 | 0.02376 | -0.119 | -12.9588
-7 | -0.2607 | 0.02048 | -0.12 | -12.7295
-6.5 | -0.2093 | 0.01703 | -0.1206 | -12.2901
-6 | -0.1546 | 0.014 | -0.1209 | -11.0429
-5.5 | -0.0972 | 0.01228 | -0.121 | -7.9153
-5 | -0.0401 | 0.01034 | -0.1212 | -3.8781
-4.5 | 0.0188 | 0.00949 | -0.1214 | 1.981
-4 | 0.0784 | 0.00879 | -0.1218 | 8.9192
-3.5 | 0.1382 | 0.00803 | -0.1223 | 17.2105
-3 | 0.198 | 0.00768 | -0.1226 | 25.7812
-2.5 | 0.2579 | 0.00728 | -0.123 | 35.4258
-2 | 0.3175 | 0.00661 | -0.1238 | 48.0333
-1.5 | 0.3765 | 0.00572 | -0.1249 | 65.8217
-1 | 0.4356 | 0.00562 | -0.1252 | 77.5089
-0.5 | 0.4947 | 0.00562 | -0.1255 | 88.0249
0 | 0.5535 | 0.00567 | -0.1257 | 97.619
0.5 | 0.6122 | 0.00576 | -0.1259 | 106.2847
1 | 0.671 | 0.00587 | -0.1261 | 114.3101
1.5 | 0.7296 | 0.00599 | -0.1262 | 121.803
2 | 0.7877 | 0.00612 | -0.1263 | 128.7092
2.5 | 0.8454 | 0.00629 | -0.1263 | 134.4038
3 | 0.9025 | 0.00649 | -0.1261 | 139.0601
3.5 | 0.9584 | 0.00676 | -0.1257 | 141.7751
4 | 1.0123 | 0.00714 | -0.125 | 141.7787
4.5 | 1.0648 | 0.00757 | -0.1239 | 140.6605
5 | 1.1115 | 0.00832 | -0.122 | 133.5938
5.5 | 1.1423 | 0.00985 | -0.1175 | 115.9695
6 | 1.1718 | 0.01187 | -0.1131 | 98.7195
6.5 | 1.2023 | 0.01355 | -0.1087 | 88.7306
7 | 1.234 | 0.01472 | -0.1041 | 83.8315
7.5 | 1.2673 | 0.0158 | -0.1 | 80.2089
8 | 1.2974 | 0.01716 | -0.0956 | 75.6061
8.5 | 1.3277 | 0.01859 | -0.0915 | 71.4201
9 | 1.3548 | 0.02034 | -0.0873 | 66.6077
9.5 | 1.382 | 0.02216 | -0.0833 | 62.3646
10 | 1.402 | 0.02465 | -0.0789 | 56.8763
10.5 | 1.4284 | 0.02685 | -0.0756 | 53.1993
11 | 1.4392 | 0.03042 | -0.0712 | 47.311
11.5 | 1.4545 | 0.03388 | -0.0678 | 42.9309
12 | 1.4678 | 0.03778 | -0.0648 | 38.8512
12.5 | 1.4643 | 0.04367 | -0.0618 | 33.531
13 | 1.4651 | 0.04967 | -0.0598 | 29.4967
13.5 | 1.4616 | 0.05663 | -0.0587 | 25.8096
14 | 1.45 | 0.06522 | -0.0588 | 22.2324
14.5 | 1.4319 | 0.07546 | -0.0605 | 18.9756
15 | 1.408 | 0.08745 | -0.0642 | 16.1006
15.5 | 1.3786 | 0.10148 | -0.0701 | 13.5849
16 | 1.3452 | 0.11752 | -0.0784 | 11.4466
16.5 | 1.3107 | 0.13529 | -0.0889 | 9.6881
17 | 1.2736 | 0.15537 | -0.1018 | 8.1972

## 47. Re 1M Mach 0.50 (1)
BIGFOIL.COM POLAR EXPORT
NACA63-611 a=0.8
NACA63-611 a=0.8 |  |  |  | Cl Max: | 1.329 | at alpha= | 6.5 | deg
JavaFoil+Calcfoil stall+Eppler ext transition |  |  |  | L/D Max: | 128.145 | at alpha= | 4.5 | deg
Re: | 1000000 |  |  | Cd Min: | 0.00643 | at alpha= | -1 | deg
Mach: | 0.5 |  |  | Cl=0 at alpha= | -4.6786 | deg
|  |  |  | @ Cl=0.1, Cd= | 0.0082594
|  |  |  | @ Cl=0.4, Cd= | 0.007929
|  |  |  | @ Cl=0.6, Cd= | 0.0066493
alpha (deg) | Cl | Cd | Cm | Cl/Cd
-20 | -0.843 | 0.19469 | -0.059 | -4.329
-19.5 | -0.816 | 0.19026 | -0.058 | -4.286
-19 | -0.789 | 0.17982 | -0.059 | -4.385
-18.5 | -0.761 | 0.17721 | -0.059 | -4.297
-18 | -0.734 | 0.17295 | -0.059 | -4.245
-17.5 | -0.707 | 0.16595 | -0.059 | -4.26
-17 | -0.678 | 0.15996 | -0.057 | -4.24
-16.5 | -0.651 | 0.15453 | -0.057 | -4.211
-16 | -0.624 | 0.15007 | -0.057 | -4.155
-15.5 | -0.596 | 0.14187 | -0.057 | -4.203
-15 | -0.569 | 0.13775 | -0.057 | -4.13
-14.5 | -0.541 | 0.13236 | -0.057 | -4.09
-14 | -0.513 | 0.12876 | -0.054 | -3.984
-13.5 | -0.486 | 0.12356 | -0.054 | -3.931
-13 | -0.458 | 0.11983 | -0.055 | -3.825
-12.5 | -0.431 | 0.11367 | -0.055 | -3.79
-12 | -0.403 | 0.11681 | -0.055 | -3.454
-11.5 | -0.376 | 0.11347 | -0.055 | -3.314
-11 | -0.348 | 0.09951 | -0.052 | -3.497
-10.5 | -0.321 | 0.09648 | -0.052 | -3.322
-10 | -0.293 | 0.09753 | -0.052 | -3.005
-9.5 | -0.266 | 0.09465 | -0.052 | -2.807
-9 | -0.238 | 0.09202 | -0.053 | -2.589
-8.5 | -0.211 | 0.08217 | -0.05 | -2.564
-8 | -0.183 | 0.08323 | -0.049 | -2.201
-7.5 | -0.156 | 0.0564 | -0.05 | -2.763
-7 | -0.128 | 0.05107 | -0.051 | -2.515
-6.5 | -0.155 | 0.0488 | -0.048 | -3.172
-6 | -0.127 | 0.04366 | -0.048 | -2.911
-5.5 | -0.085 | 0.04037 | -0.053 | -2.098
-5 | -0.036 | 0.0374 | -0.059 | -0.964
-4.5 | 0.02 | 0.00847 | -0.124 | 2.346
-4 | 0.087 | 0.00829 | -0.125 | 10.473
-3.5 | 0.155 | 0.00813 | -0.126 | 19.079
-3 | 0.224 | 0.00801 | -0.126 | 27.95
-2.5 | 0.293 | 0.00794 | -0.127 | 36.898
-2 | 0.362 | 0.00794 | -0.127 | 45.652
-1.5 | 0.431 | 0.00792 | -0.128 | 54.483
-1 | 0.501 | 0.00643 | -0.128 | 77.922
-0.5 | 0.569 | 0.00659 | -0.128 | 86.374
0 | 0.637 | 0.00672 | -0.129 | 94.831
0.5 | 0.705 | 0.00651 | -0.129 | 108.271
1 | 0.772 | 0.00668 | -0.13 | 115.531
1.5 | 0.839 | 0.00749 | -0.13 | 112.153
2 | 0.902 | 0.00774 | -0.13 | 116.52
2.5 | 0.968 | 0.00802 | -0.131 | 120.652
3 | 1.032 | 0.00833 | -0.131 | 123.997
3.5 | 1.095 | 0.00867 | -0.131 | 126.285
4 | 1.155 | 0.00906 | -0.132 | 127.418
4.5 | 1.211 | 0.00945 | -0.132 | 128.145
5 | 1.253 | 0.0166 | -0.131 | 75.502
5.5 | 1.298 | 0.0177 | -0.131 | 73.321
6 | 1.325 | 0.01899 | -0.132 | 69.753
6.5 | 1.329 | 0.02037 | -0.132 | 65.238
7 | 1.287 | 0.02228 | -0.132 | 57.762
7.5 | 0.889 | 0.05483 | -0.049 | 16.213
8 | 0.676 | 0.0667 | -0.049 | 10.131
8.5 | 0.702 | 0.08446 | -0.052 | 8.312
9 | 0.728 | 0.07452 | -0.053 | 9.767
9.5 | 0.754 | 0.08824 | -0.057 | 8.549
10 | 0.78 | 0.09281 | -0.058 | 8.404
10.5 | 0.806 | 0.09595 | -0.058 | 8.395
11 | 0.832 | 0.11063 | -0.063 | 7.524
11.5 | 0.858 | 0.11246 | -0.063 | 7.628

## 48. Re 1M Mach 0.50 (2)
BIGFOIL.COM POLAR EXPORT
NACA63-611 a=0.8
NACA63-611 a=0.8 |  |  |  | Cl Max: | 1.3493 | at alpha= | 9.5 | deg
XFOIL ncrit=9 |  |  |  | L/D Max: | 142.068 | at alpha= | 3.5 | deg
Re: | 1000000 |  |  | Cd Min: | 0.25176 | at alpha= | -20 | deg
Mach: | 0.5 |  |  | Cl=0 at alpha= | -4.6102 | deg
|  |  |  | @ Cl=0.1, Cd= | 0.010127
|  |  |  | @ Cl=0.4, Cd= | 0.0069386
|  |  |  | @ Cl=0.6, Cd= | 0.0061321
alpha (deg) | Cl | Cd | Cm | Cl/Cd
-20 | -0.598 | 0.25176 | 0.0093 | -2.3753
-19.5 | -0.5751 | 0.24413 | 0.0045 | -2.3557
-19 | -0.5518 | 0.23662 | -0.0006 | -2.332
-18.5 | -0.5285 | 0.22892 | -0.0055 | -2.3087
-18 | -0.5054 | 0.2209 | -0.0105 | -2.2879
-17.5 | -0.4824 | 0.21246 | -0.0158 | -2.2705
-17 | -0.4609 | 0.20438 | -0.0209 | -2.2551
-16.5 | -0.4395 | 0.19626 | -0.0259 | -2.2394
-16 | -0.4163 | 0.18911 | -0.0294 | -2.2014
-15.5 | -0.3945 | 0.18178 | -0.0338 | -2.1702
-15 | -0.3737 | 0.17441 | -0.038 | -2.1427
-14 | -0.3211 | 0.15635 | -0.0523 | -2.0537
-13.5 | -0.2943 | 0.14706 | -0.0602 | -2.0012
-13 | -0.2674 | 0.13891 | -0.0653 | -1.925
-12 | -0.2265 | 0.12388 | -0.0755 | -1.8284
-11.5 | -0.2124 | 0.11612 | -0.08 | -1.8291
-11 | -0.1987 | 0.10815 | -0.0834 | -1.8373
-10.5 | -0.1774 | 0.10259 | -0.0854 | -1.7292
-10 | -0.1617 | 0.09623 | -0.0885 | -1.6803
-9.5 | -0.1527 | 0.08863 | -0.0932 | -1.7229
-9 | -0.1421 | 0.08132 | -0.0967 | -1.7474
-8.5 | -0.1385 | 0.07366 | -0.0998 | -1.8803
-8 | -0.1245 | 0.06842 | -0.1016 | -1.8196
-7.5 | -0.116 | 0.06227 | -0.1044 | -1.8629
-7 | -0.1269 | 0.05234 | -0.1096 | -2.4245
-6.5 | -0.1372 | 0.04233 | -0.1195 | -3.2412
-6 | -0.1326 | 0.03183 | -0.1299 | -4.1659
-5.5 | -0.1032 | 0.02254 | -0.1352 | -4.5785
-5 | -0.0495 | 0.01616 | -0.1373 | -3.0631
-4.5 | 0.014 | 0.0123 | -0.1379 | 1.1382
-4 | 0.0818 | 0.01044 | -0.1377 | 7.8352
-3.5 | 0.1503 | 0.00926 | -0.1375 | 16.2311
-3 | 0.219 | 0.00833 | -0.1378 | 26.2905
-2.5 | 0.288 | 0.0079 | -0.138 | 36.4557
-2 | 0.3567 | 0.00751 | -0.1383 | 47.4967
-1.5 | 0.4249 | 0.00661 | -0.1395 | 64.2814
-1 | 0.4924 | 0.00609 | -0.1403 | 80.8539
-0.5 | 0.5598 | 0.00609 | -0.1405 | 91.9212
0 | 0.6266 | 0.00616 | -0.1406 | 101.7208
0.5 | 0.6935 | 0.00629 | -0.1407 | 110.2544
1 | 0.7601 | 0.00643 | -0.1407 | 118.2115
1.5 | 0.8265 | 0.0066 | -0.1406 | 125.2273
2 | 0.8925 | 0.0068 | -0.1403 | 131.25
2.5 | 0.9578 | 0.00705 | -0.1397 | 135.8582
3 | 1.023 | 0.00729 | -0.1389 | 140.3292
3.5 | 1.0854 | 0.00764 | -0.1374 | 142.0681
4 | 1.1428 | 0.00818 | -0.1349 | 139.7066
4.5 | 1.1947 | 0.00894 | -0.1313 | 133.6353
5 | 1.2181 | 0.01069 | -0.1234 | 113.9476
5.5 | 1.213 | 0.01283 | -0.1114 | 94.544
6 | 1.223 | 0.01554 | -0.103 | 78.7001
6.5 | 1.2495 | 0.01777 | -0.0969 | 70.3151
7 | 1.2788 | 0.0201 | -0.0913 | 63.6219
7.5 | 1.3037 | 0.02293 | -0.0857 | 56.8556
8 | 1.3232 | 0.0264 | -0.0802 | 50.1212
8.5 | 1.3339 | 0.03087 | -0.0749 | 43.2102
9 | 1.3452 | 0.03578 | -0.0702 | 37.5964
9.5 | 1.3493 | 0.04179 | -0.066 | 32.2876
10 | 1.3442 | 0.04939 | -0.0624 | 27.216
10.5 | 1.3279 | 0.05904 | -0.0609 | 22.4915
11 | 1.3018 | 0.07076 | -0.0625 | 18.3974
11.5 | 1.2698 | 0.08446 | -0.0674 | 15.0343
12 | 1.2371 | 0.09975 | -0.0751 | 12.402
12.5 | 1.2061 | 0.11637 | -0.0852 | 10.3644
13 | 1.1798 | 0.13394 | -0.0967 | 8.8084
13.5 | 1.1598 | 0.15172 | -0.1081 | 7.6443
14 | 1.149 | 0.16777 | -0.118 | 6.8487
14.5 | 1.1405 | 0.18408 | -0.1282 | 6.1957

## 49. Re 2M Mach 0.00 (1)
BIGFOIL.COM POLAR EXPORT
NACA63-611 a=0.8
NACA63-611 a=0.8 |  |  |  | Cl Max: | 1.377 | at alpha= | 9.5 | deg
JavaFoil+Calcfoil stall+Eppler ext transition |  |  |  | L/D Max: | 167.605 | at alpha= | 4.5 | deg
Re: | 2000000 |  |  | Cd Min: | 0.00556 | at alpha= | -1.5 | deg
Mach: | 0 |  |  | Cl=0 at alpha= | -4.6552 | deg
|  |  |  | @ Cl=0.1, Cd= | 0.0069775
|  |  |  | @ Cl=0.4, Cd= | 0.0055903
|  |  |  | @ Cl=0.6, Cd= | 0.005694
alpha (deg) | Cl | Cd | Cm | Cl/Cd
-18 | -0.373 | 0.16071 | -0.042 | -2.319
-17.5 | -0.388 | 0.15363 | -0.042 | -2.526
-17 | -0.403 | 0.14404 | -0.042 | -2.8
-16.5 | -0.418 | 0.13771 | -0.043 | -3.038
-16 | -0.433 | 0.12815 | -0.043 | -3.376
-15.5 | -0.446 | 0.12313 | -0.043 | -3.623
-15 | -0.458 | 0.11804 | -0.043 | -3.881
-14.5 | -0.469 | 0.11162 | -0.043 | -4.198
-14 | -0.477 | 0.10463 | -0.043 | -4.558
-13.5 | -0.483 | 0.09864 | -0.043 | -4.895
-13 | -0.484 | 0.09189 | -0.044 | -5.261
-12.5 | -0.48 | 0.08501 | -0.045 | -5.644
-12 | -0.473 | 0.08008 | -0.045 | -5.903
-11.5 | -0.462 | 0.07479 | -0.046 | -6.18
-11 | -0.448 | 0.07046 | -0.045 | -6.357
-10.5 | -0.43 | 0.06579 | -0.046 | -6.539
-10 | -0.409 | 0.06186 | -0.047 | -6.61
-9.5 | -0.384 | 0.05812 | -0.048 | -6.606
-9 | -0.356 | 0.05436 | -0.051 | -6.544
-8.5 | -0.324 | 0.05089 | -0.052 | -6.365
-8 | -0.29 | 0.04718 | -0.055 | -6.136
-7.5 | -0.311 | 0.00806 | -0.105 | -38.596
-7 | -0.261 | 0.00793 | -0.105 | -32.884
-6.5 | -0.208 | 0.00774 | -0.106 | -26.843
-6 | -0.153 | 0.00751 | -0.106 | -20.412
-5.5 | -0.097 | 0.00738 | -0.107 | -13.209
-5 | -0.04 | 0.00725 | -0.107 | -5.563
-4.5 | 0.018 | 0.00712 | -0.108 | 2.476
-4 | 0.076 | 0.00701 | -0.108 | 10.882
-3.5 | 0.135 | 0.00693 | -0.109 | 19.547
-3 | 0.195 | 0.00685 | -0.109 | 28.433
-2.5 | 0.254 | 0.00683 | -0.11 | 37.268
-2 | 0.314 | 0.0068 | -0.11 | 46.174
-1.5 | 0.374 | 0.00556 | -0.111 | 67.279
-1 | 0.434 | 0.00563 | -0.111 | 76.99
-0.5 | 0.493 | 0.00571 | -0.111 | 86.285
0 | 0.552 | 0.00579 | -0.112 | 95.388
0.5 | 0.612 | 0.00567 | -0.112 | 107.862
1 | 0.67 | 0.00577 | -0.113 | 116.112
1.5 | 0.729 | 0.00586 | -0.113 | 124.484
2 | 0.785 | 0.00599 | -0.113 | 131.206
2.5 | 0.844 | 0.00612 | -0.114 | 137.921
3 | 0.901 | 0.00623 | -0.114 | 144.643
3.5 | 0.958 | 0.00604 | -0.115 | 158.604
4 | 1.013 | 0.00618 | -0.115 | 164.016
4.5 | 1.067 | 0.00637 | -0.115 | 167.605
5 | 1.12 | 0.00759 | -0.116 | 147.594
5.5 | 1.163 | 0.01244 | -0.115 | 93.561
6 | 1.209 | 0.0129 | -0.116 | 93.661
6.5 | 1.25 | 0.01351 | -0.116 | 92.525
7 | 1.288 | 0.01416 | -0.116 | 90.993
7.5 | 1.322 | 0.01482 | -0.116 | 89.181
8 | 1.349 | 0.01555 | -0.116 | 86.786
8.5 | 1.366 | 0.01637 | -0.117 | 83.458
9 | 1.376 | 0.01732 | -0.117 | 79.403
9.5 | 1.377 | 0.01819 | -0.117 | 75.709
10 | 1.37 | 0.01914 | -0.117 | 71.605
10.5 | 1.356 | 0.02024 | -0.117 | 66.976
11 | 1.334 | 0.02131 | -0.117 | 62.595
11.5 | 1.303 | 0.02306 | -0.117 | 56.532
12 | 1.267 | 0.02479 | -0.117 | 51.094
12.5 | 1.227 | 0.02616 | -0.117 | 46.899
13 | 0.999 | 0.08755 | -0.07 | 11.405
13.5 | 0.964 | 0.09018 | -0.072 | 10.69
14 | 0.917 | 0.10007 | -0.064 | 9.164
14.5 | 0.873 | 0.11001 | -0.057 | 7.932

## 50. Re 2M Mach 0.00 (2)
BIGFOIL.COM POLAR EXPORT
NACA63-611 a=0.8
NACA63-611 a=0.8 |  |  |  | Cl Max: | 1.6876 | at alpha= | 15.5 | deg
XFOIL ncrit=9 |  |  |  | L/D Max: | 159.467 | at alpha= | 3.5 | deg
Re: | 2000000 |  |  | Cd Min: | 0.13786 | at alpha= | -14 | deg
Mach: | 0 |  |  | Cl=0 at alpha= | -4.6548 | deg
|  |  |  | @ Cl=0.1, Cd= | 0.0066007
|  |  |  | @ Cl=0.4, Cd= | 0.0049507
|  |  |  | @ Cl=0.6, Cd= | 0.0047207
alpha (deg) | Cl | Cd | Cm | Cl/Cd
-14 | -0.3603 | 0.13786 | -0.0458 | -2.6135
-13.5 | -0.665 | 0.059 | -0.0886 | -11.2712
-13 | -0.8382 | 0.02825 | -0.1078 | -29.6708
-12.5 | -0.8049 | 0.02633 | -0.1082 | -30.5697
-12 | -0.7897 | 0.02066 | -0.1093 | -38.2236
-11.5 | -0.7447 | 0.01896 | -0.1097 | -39.2774
-11 | -0.6923 | 0.01856 | -0.11 | -37.3006
-10.5 | -0.6408 | 0.01768 | -0.1105 | -36.2443
-10 | -0.59 | 0.01642 | -0.111 | -35.9318
-9.5 | -0.5385 | 0.01524 | -0.1113 | -35.3346
-9 | -0.4838 | 0.01462 | -0.1118 | -33.0917
-8.5 | -0.4339 | 0.01211 | -0.1124 | -35.8299
-8 | -0.3787 | 0.01146 | -0.1129 | -33.0454
-7.5 | -0.3225 | 0.01086 | -0.1134 | -29.6961
-7 | -0.2669 | 0.01001 | -0.1139 | -26.6633
-6.5 | -0.2105 | 0.00932 | -0.1144 | -22.5858
-6 | -0.1536 | 0.00884 | -0.1148 | -17.3756
-5.5 | -0.0971 | 0.00779 | -0.1155 | -12.4647
-5 | -0.0397 | 0.00742 | -0.116 | -5.3504
-4.5 | 0.0178 | 0.00709 | -0.1165 | 2.5106
-4 | 0.0755 | 0.00669 | -0.117 | 11.2855
-3.5 | 0.1331 | 0.00648 | -0.1175 | 20.5401
-3 | 0.1908 | 0.00627 | -0.118 | 30.4306
-2.5 | 0.2486 | 0.00611 | -0.1185 | 40.6874
-2 | 0.3062 | 0.00582 | -0.1192 | 52.6117
-1.5 | 0.3639 | 0.00524 | -0.1201 | 69.4466
-1 | 0.4213 | 0.00478 | -0.1209 | 88.1381
-0.5 | 0.4787 | 0.00471 | -0.1214 | 101.6348
0 | 0.536 | 0.00468 | -0.1219 | 114.5299
0.5 | 0.5932 | 0.00471 | -0.1223 | 125.9448
1 | 0.6502 | 0.0048 | -0.1226 | 135.4583
1.5 | 0.7067 | 0.00493 | -0.1229 | 143.3469
2 | 0.7632 | 0.00506 | -0.1232 | 150.83
2.5 | 0.819 | 0.00524 | -0.1233 | 156.2977
3 | 0.874 | 0.0055 | -0.1234 | 158.9091
3.5 | 0.9281 | 0.00582 | -0.1233 | 159.4674
4 | 0.9803 | 0.0063 | -0.1229 | 155.6032
4.5 | 1.029 | 0.00707 | -0.122 | 145.5446
5 | 1.0712 | 0.00838 | -0.1202 | 127.8282
5.5 | 1.1121 | 0.00971 | -0.1181 | 114.5314
6 | 1.1546 | 0.01075 | -0.1163 | 107.4047
6.5 | 1.1951 | 0.0113 | -0.1138 | 105.7611
7 | 1.2405 | 0.01203 | -0.1123 | 103.1172
7.5 | 1.2857 | 0.01269 | -0.1109 | 101.316
8 | 1.3282 | 0.01344 | -0.1089 | 98.8244
8.5 | 1.3692 | 0.01414 | -0.1068 | 96.8317
9 | 1.4013 | 0.01498 | -0.1029 | 93.5447
9.5 | 1.4348 | 0.01577 | -0.0996 | 90.9829
10 | 1.4631 | 0.01696 | -0.0957 | 86.2677
10.5 | 1.496 | 0.01793 | -0.0928 | 83.4356
11 | 1.5244 | 0.01923 | -0.0894 | 79.272
11.5 | 1.5508 | 0.02076 | -0.0859 | 74.7013
12 | 1.5773 | 0.02234 | -0.0828 | 70.6043
12.5 | 1.5982 | 0.02442 | -0.0792 | 65.4464
13 | 1.6162 | 0.02684 | -0.0757 | 60.2161
13.5 | 1.6367 | 0.02916 | -0.0728 | 56.1283
14 | 1.6535 | 0.03192 | -0.07 | 51.8014
14.5 | 1.6684 | 0.03502 | -0.0674 | 47.6413
15 | 1.6812 | 0.03848 | -0.0652 | 43.6902
15.5 | 1.6876 | 0.04288 | -0.0632 | 39.3563
16 | 1.6859 | 0.04854 | -0.0616 | 34.7322
16.5 | 1.675 | 0.05579 | -0.0608 | 30.0233
17 | 1.68 | 0.06142 | -0.0609 | 27.3527
17.5 | 1.6757 | 0.06867 | -0.0617 | 24.4022
18 | 1.6675 | 0.07694 | -0.0633 | 21.6727
18.5 | 1.6536 | 0.08662 | -0.0661 | 19.0903
19 | 1.6339 | 0.09786 | -0.0702 | 16.6963
19.5 | 1.6092 | 0.11061 | -0.0758 | 14.5484
20 | 1.5794 | 0.12502 | -0.083 | 12.6332

## 51. Re 2M Mach 0.10 (1)
BIGFOIL.COM POLAR EXPORT
NACA63-611 a=0.8
NACA63-611 a=0.8 |  |  |  | Cl Max: | 1.374 | at alpha= | 9 | deg
JavaFoil+Calcfoil stall+Eppler ext transition |  |  |  | L/D Max: | 166.711 | at alpha= | 4.5 | deg
Re: | 2000000 |  |  | Cd Min: | 0.00556 | at alpha= | -1.5 | deg
Mach: | 0.1 |  |  | Cl=0 at alpha= | -4.6525 | deg
|  |  |  | @ Cl=0.1, Cd= | 0.0069788
|  |  |  | @ Cl=0.4, Cd= | 0.005588
|  |  |  | @ Cl=0.6, Cd= | 0.0057075
alpha (deg) | Cl | Cd | Cm | Cl/Cd
-18 | -0.329 | 0.16263 | -0.043 | -2.021
-17.5 | -0.346 | 0.15522 | -0.043 | -2.231
-17 | -0.364 | 0.14804 | -0.042 | -2.458
-16.5 | -0.381 | 0.13792 | -0.043 | -2.765
-16 | -0.399 | 0.13242 | -0.043 | -3.01
-15.5 | -0.415 | 0.12552 | -0.043 | -3.305
-15 | -0.43 | 0.11903 | -0.043 | -3.613
-14.5 | -0.444 | 0.11346 | -0.043 | -3.91
-14 | -0.455 | 0.10673 | -0.043 | -4.265
-13.5 | -0.464 | 0.09968 | -0.043 | -4.657
-13 | -0.468 | 0.09413 | -0.044 | -4.97
-12.5 | -0.467 | 0.08739 | -0.045 | -5.341
-12 | -0.462 | 0.08101 | -0.045 | -5.705
-11.5 | -0.454 | 0.07634 | -0.046 | -5.946
-11 | -0.442 | 0.07052 | -0.045 | -6.263
-10.5 | -0.426 | 0.06633 | -0.046 | -6.417
-10 | -0.406 | 0.06203 | -0.047 | -6.541
-9.5 | -0.382 | 0.05816 | -0.048 | -6.569
-9 | -0.355 | 0.05468 | -0.05 | -6.484
-8.5 | -0.323 | 0.05117 | -0.051 | -6.321
-8 | -0.289 | 0.04772 | -0.054 | -6.062
-7.5 | -0.312 | 0.00813 | -0.105 | -38.37
-7 | -0.261 | 0.00793 | -0.106 | -32.968
-6.5 | -0.209 | 0.00776 | -0.106 | -26.893
-6 | -0.154 | 0.00753 | -0.107 | -20.453
-5.5 | -0.098 | 0.00742 | -0.107 | -13.192
-5 | -0.041 | 0.00726 | -0.108 | -5.582
-4.5 | 0.018 | 0.00713 | -0.108 | 2.482
-4 | 0.077 | 0.00701 | -0.109 | 10.929
-3.5 | 0.136 | 0.00693 | -0.109 | 19.626
-3 | 0.196 | 0.00689 | -0.11 | 28.404
-2.5 | 0.256 | 0.00683 | -0.11 | 37.441
-2 | 0.316 | 0.00681 | -0.111 | 46.395
-1.5 | 0.376 | 0.00556 | -0.111 | 67.598
-1 | 0.436 | 0.00563 | -0.112 | 77.363
-0.5 | 0.496 | 0.00574 | -0.112 | 86.352
0 | 0.555 | 0.00582 | -0.112 | 95.363
0.5 | 0.615 | 0.00567 | -0.113 | 108.428
1 | 0.674 | 0.00576 | -0.113 | 116.916
1.5 | 0.733 | 0.00586 | -0.114 | 125.08
2 | 0.789 | 0.00603 | -0.114 | 130.847
2.5 | 0.848 | 0.00612 | -0.114 | 138.52
3 | 0.906 | 0.00628 | -0.115 | 144.322
3.5 | 0.962 | 0.00606 | -0.115 | 158.853
4 | 1.018 | 0.00622 | -0.116 | 163.738
4.5 | 1.072 | 0.00643 | -0.116 | 166.711
5 | 1.125 | 0.00763 | -0.116 | 147.443
5.5 | 1.168 | 0.01252 | -0.116 | 93.344
6 | 1.213 | 0.01301 | -0.116 | 93.282
6.5 | 1.255 | 0.01362 | -0.116 | 92.148
7 | 1.292 | 0.01428 | -0.117 | 90.514
7.5 | 1.325 | 0.01497 | -0.117 | 88.544
8 | 1.352 | 0.01581 | -0.117 | 85.502
8.5 | 1.367 | 0.01658 | -0.117 | 82.478
9 | 1.374 | 0.01753 | -0.117 | 78.387
9.5 | 1.372 | 0.01842 | -0.117 | 74.487
10 | 1.362 | 0.0195 | -0.118 | 69.856
10.5 | 1.343 | 0.02062 | -0.118 | 65.152
11 | 1.317 | 0.02174 | -0.118 | 60.568
11.5 | 1.281 | 0.02365 | -0.117 | 54.148
12 | 1.237 | 0.02569 | -0.117 | 48.137
12.5 | 1.19 | 0.02737 | -0.117 | 43.462
13 | 0.973 | 0.08386 | -0.076 | 11.604
13.5 | 0.919 | 0.09558 | -0.065 | 9.611
14 | 0.872 | 0.10314 | -0.059 | 8.45

## 52. Re 2M Mach 0.10 (2)
BIGFOIL.COM POLAR EXPORT
NACA63-611 a=0.8
NACA63-611 a=0.8 |  |  |  | Cl Max: | 1.6717 | at alpha= | 15 | deg
XFOIL ncrit=9 |  |  |  | L/D Max: | 159.573 | at alpha= | 3.5 | deg
Re: | 2000000 |  |  | Cd Min: | 0.16562 | at alpha= | -16.5 | deg
Mach: | 0.1 |  |  | Cl=0 at alpha= | -4.652 | deg
|  |  |  | @ Cl=0.1, Cd= | 0.0066178
|  |  |  | @ Cl=0.4, Cd= | 0.0049868
|  |  |  | @ Cl=0.6, Cd= | 0.0047353
alpha (deg) | Cl | Cd | Cm | Cl/Cd
-16.5 | -0.3401 | 0.16562 | -0.0151 | -2.0535
-16 | -0.3272 | 0.15985 | -0.0196 | -2.0469
-15.5 | -0.3162 | 0.15435 | -0.024 | -2.0486
-15 | -0.3038 | 0.15048 | -0.0285 | -2.0189
-14.5 | -0.2899 | 0.14538 | -0.0328 | -1.9941
-13.5 | -0.3244 | 0.13285 | -0.0531 | -2.4419
-13 | -0.3106 | 0.12447 | -0.058 | -2.4954
-12.5 | -0.7314 | 0.03419 | -0.1065 | -21.3922
-12 | -0.7398 | 0.02913 | -0.1089 | -25.3965
-11.5 | -0.7449 | 0.02063 | -0.111 | -36.1076
-11 | -0.6942 | 0.01987 | -0.1113 | -34.9371
-10.5 | -0.6421 | 0.01908 | -0.1116 | -33.653
-10 | -0.592 | 0.01765 | -0.112 | -33.5411
-9 | -0.4876 | 0.01504 | -0.1128 | -32.4202
-8.5 | -0.4372 | 0.01256 | -0.1134 | -34.8089
-8 | -0.3819 | 0.01174 | -0.1138 | -32.5298
-7.5 | -0.3252 | 0.01113 | -0.1143 | -29.2183
-7 | -0.2692 | 0.01023 | -0.1147 | -26.3148
-6.5 | -0.2124 | 0.00945 | -0.1151 | -22.4762
-6 | -0.1551 | 0.00891 | -0.1156 | -17.4074
-5.5 | -0.0982 | 0.00784 | -0.1162 | -12.5255
-5 | -0.0403 | 0.00747 | -0.1167 | -5.3949
-4.5 | 0.0176 | 0.00712 | -0.1172 | 2.4719
-4 | 0.0757 | 0.00671 | -0.1177 | 11.2817
-3.5 | 0.1337 | 0.00649 | -0.1182 | 20.6009
-3 | 0.1918 | 0.00628 | -0.1187 | 30.5414
-2.5 | 0.2499 | 0.00612 | -0.1192 | 40.8333
-2 | 0.308 | 0.00584 | -0.1198 | 52.7397
-1.5 | 0.3659 | 0.00527 | -0.1207 | 69.4307
-1 | 0.4237 | 0.00479 | -0.1216 | 88.4551
0 | 0.5391 | 0.00469 | -0.1225 | 114.9467
0.5 | 0.5966 | 0.00473 | -0.1229 | 126.1311
1 | 0.654 | 0.00482 | -0.1232 | 135.6846
2 | 0.7677 | 0.00507 | -0.1238 | 151.4201
3 | 0.8792 | 0.00551 | -0.124 | 159.5644
3.5 | 0.9335 | 0.00585 | -0.1238 | 159.5726
4 | 0.986 | 0.00633 | -0.1235 | 155.7662
4.5 | 1.0348 | 0.00712 | -0.1225 | 145.3371
5 | 1.0766 | 0.00848 | -0.1205 | 126.9575
5.5 | 1.1173 | 0.00983 | -0.1183 | 113.6623
6 | 1.1597 | 0.01088 | -0.1163 | 106.5901
6.5 | 1.2005 | 0.01141 | -0.1138 | 105.2147
7 | 1.2458 | 0.01215 | -0.1122 | 102.535
7.5 | 1.2909 | 0.01282 | -0.1106 | 100.6942
8 | 1.3334 | 0.01356 | -0.1085 | 98.3333
8.5 | 1.3717 | 0.0143 | -0.1056 | 95.9231
9 | 1.4035 | 0.01516 | -0.1017 | 92.5792
9.5 | 1.4369 | 0.01603 | -0.0983 | 89.6382
10 | 1.4657 | 0.01725 | -0.0944 | 84.9681
10.5 | 1.4982 | 0.01831 | -0.0913 | 81.8241
11 | 1.5231 | 0.01993 | -0.0874 | 76.4225
11.5 | 1.5523 | 0.02135 | -0.0843 | 72.7073
12 | 1.5775 | 0.02312 | -0.0809 | 68.231
12.5 | 1.593 | 0.02572 | -0.0768 | 61.9362
13 | 1.6148 | 0.02795 | -0.0738 | 57.7746
13.5 | 1.6337 | 0.03054 | -0.0708 | 53.4938
14 | 1.6487 | 0.03363 | -0.0679 | 49.0247
14.5 | 1.6616 | 0.03709 | -0.0654 | 44.7991
15 | 1.6717 | 0.04109 | -0.0633 | 40.6839
15.5 | 1.6692 | 0.04676 | -0.0614 | 35.6972
16 | 1.6586 | 0.05393 | -0.0602 | 30.7547
16.5 | 1.6585 | 0.06025 | -0.0601 | 27.527
17 | 1.6573 | 0.06712 | -0.0608 | 24.6916
17.5 | 1.6473 | 0.07572 | -0.0624 | 21.7552
18 | 1.6319 | 0.08569 | -0.0652 | 19.0442
18.5 | 1.6108 | 0.09729 | -0.0695 | 16.5567
19 | 1.5838 | 0.11062 | -0.0753 | 14.3175
19.5 | 1.552 | 0.12568 | -0.083 | 12.3488
20 | 1.5156 | 0.14248 | -0.0927 | 10.6373

## 53. Re 2M Mach 0.25 (1)
BIGFOIL.COM POLAR EXPORT
NACA63-611 a=0.8
NACA63-611 a=0.8 |  |  |  | Cl Max: | 1.362 | at alpha= | 8.5 | deg
JavaFoil+Calcfoil stall+Eppler ext transition |  |  |  | L/D Max: | 163.201 | at alpha= | 4 | deg
Re: | 2000000 |  |  | Cd Min: | 0.00564 | at alpha= | -1.5 | deg
Mach: | 0.25 |  |  | Cl=0 at alpha= | -4.6525 | deg
|  |  |  | @ Cl=0.1, Cd= | 0.0070493
|  |  |  | @ Cl=0.4, Cd= | 0.0056536
|  |  |  | @ Cl=0.6, Cd= | 0.10662
alpha (deg) | Cl | Cd | Cm | Cl/Cd
-16 | -0.065 | 0.13508 | -0.046 | -0.485
-15.5 | -0.063 | 0.13494 | -0.045 | -0.464
-15 | -0.142 | 0.13044 | -0.045 | -1.091
-14.5 | -0.204 | 0.12061 | -0.045 | -1.689
-14 | -0.252 | 0.11379 | -0.045 | -2.218
-13.5 | -0.294 | 0.10817 | -0.045 | -2.722
-13 | -0.327 | 0.10091 | -0.045 | -3.236
-12.5 | -0.351 | 0.09349 | -0.045 | -3.751
-12 | -0.369 | 0.08832 | -0.045 | -4.177
-11.5 | -0.381 | 0.08132 | -0.045 | -4.685
-11 | -0.386 | 0.07552 | -0.045 | -5.118
-10.5 | -0.385 | 0.07027 | -0.044 | -5.484
-10 | -0.378 | 0.06479 | -0.044 | -5.829
-9.5 | -0.364 | 0.06069 | -0.045 | -5.993
-9 | -0.344 | 0.05662 | -0.048 | -6.074
-8.5 | -0.318 | 0.05274 | -0.049 | -6.034
-8 | -0.288 | 0.04908 | -0.052 | -5.864
-7.5 | -0.253 | 0.04589 | -0.054 | -5.511
-7 | -0.216 | 0.03979 | -0.066 | -5.43
-6.5 | -0.212 | 0.00791 | -0.109 | -26.77
-6 | -0.157 | 0.00772 | -0.11 | -20.304
-5.5 | -0.1 | 0.00752 | -0.11 | -13.284
-5 | -0.041 | 0.00736 | -0.111 | -5.635
-4.5 | 0.018 | 0.0072 | -0.111 | 2.518
-4 | 0.079 | 0.00707 | -0.112 | 11.126
-3.5 | 0.14 | 0.00701 | -0.112 | 19.935
-3 | 0.201 | 0.00692 | -0.113 | 29.05
-2.5 | 0.263 | 0.00691 | -0.113 | 38.044
-2 | 0.324 | 0.00686 | -0.114 | 47.289
-1.5 | 0.386 | 0.00564 | -0.114 | 68.39
-1 | 0.448 | 0.0057 | -0.115 | 78.583
-0.5 | 0.509 | 0.00583 | -0.115 | 87.375
0 | 0.571 | 0.00593 | -0.116 | 96.271
0.5 | 0.631 | 0.00575 | -0.116 | 109.766
1 | 0.692 | 0.00586 | -0.116 | 118.032
1.5 | 0.753 | 0.00598 | -0.117 | 125.969
2 | 0.811 | 0.00613 | -0.117 | 132.255
2.5 | 0.871 | 0.00627 | -0.118 | 138.917
3 | 0.93 | 0.00603 | -0.118 | 154.282
3.5 | 0.988 | 0.00619 | -0.118 | 159.57
4 | 1.045 | 0.0064 | -0.119 | 163.201
4.5 | 1.1 | 0.00752 | -0.119 | 146.141
5 | 1.152 | 0.00789 | -0.119 | 145.957
5.5 | 1.195 | 0.01304 | -0.119 | 91.692
6 | 1.239 | 0.0136 | -0.119 | 91.113
6.5 | 1.279 | 0.01427 | -0.119 | 89.595
7 | 1.313 | 0.015 | -0.119 | 87.502
7.5 | 1.341 | 0.01582 | -0.12 | 84.768
8 | 1.359 | 0.01678 | -0.12 | 81.005
8.5 | 1.362 | 0.01776 | -0.12 | 76.677
9 | 1.352 | 0.01883 | -0.12 | 71.774
9.5 | 1.328 | 0.02006 | -0.12 | 66.166
10 | 1.289 | 0.02139 | -0.12 | 60.26
10.5 | 1.236 | 0.02287 | -0.12 | 54.042
11 | 1.165 | 0.02479 | -0.12 | 46.99
11.5 | 0.907 | 0.0813 | -0.059 | 11.16
12 | 0.833 | 0.08891 | -0.053 | 9.364
12.5 | 0.752 | 0.09634 | -0.052 | 7.804
13 | 0.665 | 0.10063 | -0.054 | 6.609
13.5 | 0.573 | 0.10662 | -0.055 | 5.372

## 54. Re 2M Mach 0.25 (2)
BIGFOIL.COM POLAR EXPORT
NACA63-611 a=0.8
NACA63-611 a=0.8 |  |  |  | Cl Max: | 1.5926 | at alpha= | 13.5 | deg
XFOIL ncrit=9 |  |  |  | L/D Max: | 161.208 | at alpha= | 3 | deg
Re: | 2000000 |  |  | Cd Min: | 0.23251 | at alpha= | -20 | deg
Mach: | 0.25 |  |  | Cl=0 at alpha= | -4.6352 | deg
|  |  |  | @ Cl=0.1, Cd= | 0.0068531
|  |  |  | @ Cl=0.4, Cd= | 0.0052361
|  |  |  | @ Cl=0.6, Cd= | 0.0048296
alpha (deg) | Cl | Cd | Cm | Cl/Cd
-20 | -0.5581 | 0.23251 | 0.0062 | -2.4003
-19.5 | -0.5398 | 0.22556 | 0.0019 | -2.3932
-19 | -0.5217 | 0.21844 | -0.0023 | -2.3883
-18.5 | -0.5053 | 0.21103 | -0.0064 | -2.3944
-18 | -0.486 | 0.2055 | -0.0103 | -2.365
-17.5 | -0.4676 | 0.19893 | -0.0142 | -2.3506
-17 | -0.4503 | 0.19101 | -0.0182 | -2.3575
-16.5 | -0.434 | 0.18364 | -0.0221 | -2.3633
-15.5 | -0.406 | 0.16959 | -0.0281 | -2.394
-15 | -0.3792 | 0.16064 | -0.0359 | -2.3606
-14.5 | -0.3521 | 0.15261 | -0.0433 | -2.3072
-14 | -0.3392 | 0.14001 | -0.0506 | -2.4227
-13.5 | -0.3154 | 0.13495 | -0.0548 | -2.3372
-13 | -0.3006 | 0.12784 | -0.0585 | -2.3514
-12 | -0.2816 | 0.11132 | -0.0663 | -2.5296
-11.5 | -0.2817 | 0.10111 | -0.0709 | -2.7861
-11 | -0.2687 | 0.09488 | -0.0743 | -2.832
-10.5 | -0.255 | 0.08913 | -0.0774 | -2.861
-10 | -0.2584 | 0.07987 | -0.0818 | -3.2353
-9.5 | -0.2721 | 0.06934 | -0.087 | -3.9241
-9 | -0.3151 | 0.05488 | -0.095 | -5.7416
-8.5 | -0.4421 | 0.01915 | -0.1178 | -23.0862
-8 | -0.3966 | 0.0145 | -0.1187 | -27.3517
-7.5 | -0.3398 | 0.01282 | -0.1191 | -26.5055
-7 | -0.2813 | 0.01182 | -0.1192 | -23.7986
-6.5 | -0.2226 | 0.0105 | -0.1195 | -21.2
-6 | -0.1635 | 0.0095 | -0.1197 | -17.2105
-5.5 | -0.1042 | 0.00829 | -0.1201 | -12.5694
-5 | -0.044 | 0.00775 | -0.1205 | -5.6774
-4.5 | 0.0163 | 0.00731 | -0.1209 | 2.2298
-4 | 0.0766 | 0.00702 | -0.1212 | 10.9117
-3.5 | 0.1369 | 0.00659 | -0.1217 | 20.7739
-3 | 0.1971 | 0.0064 | -0.1222 | 30.7969
-2.5 | 0.2572 | 0.00623 | -0.1226 | 41.2841
-2 | 0.3173 | 0.00599 | -0.1232 | 52.9716
-1.5 | 0.3772 | 0.00545 | -0.1241 | 69.211
-1 | 0.4369 | 0.00489 | -0.125 | 89.3456
-0.5 | 0.4965 | 0.00481 | -0.1255 | 103.2225
0 | 0.556 | 0.0048 | -0.126 | 115.8333
0.5 | 0.6154 | 0.00484 | -0.1264 | 127.1488
1 | 0.6747 | 0.00492 | -0.1267 | 137.1341
1.5 | 0.7336 | 0.00504 | -0.127 | 145.5556
2.5 | 0.8504 | 0.00537 | -0.1273 | 158.3613
3 | 0.9076 | 0.00563 | -0.1272 | 161.2078
3.5 | 0.9635 | 0.00599 | -0.127 | 160.8514
4 | 1.0173 | 0.00652 | -0.1263 | 156.0276
4.5 | 1.0657 | 0.00747 | -0.1248 | 142.664
5.5 | 1.146 | 0.01037 | -0.1192 | 110.5111
6 | 1.1876 | 0.01149 | -0.1165 | 103.3594
6.5 | 1.229 | 0.01195 | -0.1133 | 102.8452
7 | 1.2737 | 0.01273 | -0.1109 | 100.055
7.5 | 1.3122 | 0.0136 | -0.1074 | 96.4853
8 | 1.3487 | 0.01435 | -0.1034 | 93.9861
8.5 | 1.3795 | 0.01549 | -0.0988 | 89.0575
9 | 1.4162 | 0.01646 | -0.0954 | 86.0389
9.5 | 1.446 | 0.01789 | -0.0912 | 80.8273
10 | 1.4784 | 0.01926 | -0.0875 | 76.7601
10.5 | 1.5033 | 0.0212 | -0.0831 | 70.9104
11 | 1.5296 | 0.02319 | -0.0792 | 65.9595
11.5 | 1.5495 | 0.02576 | -0.075 | 60.1514
12 | 1.5631 | 0.02903 | -0.0707 | 53.8443
12.5 | 1.5773 | 0.03248 | -0.0671 | 48.5622
13 | 1.5862 | 0.03668 | -0.0637 | 43.2443
13.5 | 1.5926 | 0.04148 | -0.061 | 38.3944
14 | 1.5924 | 0.04739 | -0.0589 | 33.602
14.5 | 1.5874 | 0.05435 | -0.0578 | 29.207
15 | 1.5765 | 0.06264 | -0.0579 | 25.1676
15.5 | 1.5543 | 0.07318 | -0.0597 | 21.2394
16 | 1.5259 | 0.08565 | -0.0635 | 17.8155
16.5 | 1.4899 | 0.10053 | -0.0698 | 14.8205
17 | 1.451 | 0.11724 | -0.0783 | 12.3763
17.5 | 1.4141 | 0.13484 | -0.0886 | 10.4872
18 | 1.3807 | 0.1528 | -0.0999 | 9.036
18.5 | 1.3513 | 0.1707 | -0.1114 | 7.9162

## 55. Re 2M Mach 0.50 (1)
BIGFOIL.COM POLAR EXPORT
NACA63-611 a=0.8
NACA63-611 a=0.8 |  |  |  | Cl Max: | 1.333 | at alpha= | 6.5 | deg
JavaFoil+Calcfoil stall+Eppler ext transition |  |  |  | L/D Max: | 143.869 | at alpha= | 2 | deg
Re: | 2000000 |  |  | Cd Min: | 0.00595 | at alpha= | -0.5 | deg
Mach: | 0.5 |  |  | Cl=0 at alpha= | -4.6539 | deg
|  |  |  | @ Cl=0.1, Cd= | 0.0074652
|  |  |  | @ Cl=0.4, Cd= | 0.007201
|  |  |  | @ Cl=0.6, Cd= | 0.0059865
alpha (deg) | Cl | Cd | Cm | Cl/Cd
-20 | -0.844 | 0.17512 | -0.06 | -4.818
-19.5 | -0.816 | 0.1722 | -0.059 | -4.739
-19 | -0.789 | 0.16199 | -0.059 | -4.869
-18.5 | -0.762 | 0.15842 | -0.059 | -4.807
-18 | -0.734 | 0.15542 | -0.059 | -4.725
-17.5 | -0.708 | 0.15105 | -0.06 | -4.685
-17 | -0.679 | 0.14458 | -0.057 | -4.693
-16.5 | -0.651 | 0.13894 | -0.057 | -4.685
-16 | -0.624 | 0.13466 | -0.057 | -4.632
-15.5 | -0.596 | 0.12699 | -0.058 | -4.697
-15 | -0.569 | 0.123 | -0.058 | -4.627
-14.5 | -0.542 | 0.12245 | -0.058 | -4.425
-14 | -0.513 | 0.11401 | -0.055 | -4.502
-13.5 | -0.486 | 0.11092 | -0.055 | -4.38
-13 | -0.458 | 0.10549 | -0.056 | -4.346
-12.5 | -0.431 | 0.1021 | -0.056 | -4.222
-12 | -0.404 | 0.10339 | -0.056 | -3.904
-11.5 | -0.376 | 0.10006 | -0.056 | -3.76
-11 | -0.348 | 0.08448 | -0.054 | -4.122
-10.5 | -0.321 | 0.07489 | -0.054 | -4.284
-10 | -0.293 | 0.08537 | -0.054 | -3.436
-9.5 | -0.266 | 0.06275 | -0.055 | -4.238
-9 | -0.238 | 0.05795 | -0.055 | -4.116
-8.5 | -0.211 | 0.07552 | -0.053 | -2.792
-8 | -0.183 | 0.06077 | -0.052 | -3.017
-7.5 | -0.156 | 0.05253 | -0.053 | -2.969
-7 | -0.129 | 0.04769 | -0.054 | -2.697
-6.5 | -0.155 | 0.04502 | -0.051 | -3.441
-6 | -0.127 | 0.04184 | -0.053 | -3.041
-5.5 | -0.085 | 0.03856 | -0.06 | -2.203
-5 | -0.045 | 0.00787 | -0.124 | -5.692
-4.5 | 0.02 | 0.00769 | -0.124 | 2.583
-4 | 0.087 | 0.00749 | -0.125 | 11.598
-3.5 | 0.155 | 0.00736 | -0.126 | 21.078
-3 | 0.224 | 0.00725 | -0.126 | 30.884
-2.5 | 0.293 | 0.0072 | -0.127 | 40.712
-2 | 0.362 | 0.00719 | -0.127 | 50.374
-1.5 | 0.431 | 0.00721 | -0.128 | 59.799
-1 | 0.501 | 0.00608 | -0.128 | 82.436
-0.5 | 0.569 | 0.00595 | -0.129 | 95.654
0 | 0.637 | 0.00603 | -0.129 | 105.617
0.5 | 0.705 | 0.00619 | -0.129 | 113.915
1 | 0.773 | 0.006 | -0.13 | 128.979
1.5 | 0.841 | 0.00612 | -0.13 | 137.303
2 | 0.904 | 0.00628 | -0.131 | 143.869
2.5 | 0.97 | 0.00721 | -0.131 | 134.574
3 | 1.035 | 0.00747 | -0.131 | 138.536
3.5 | 1.098 | 0.00782 | -0.132 | 140.388
4 | 1.158 | 0.0082 | -0.132 | 141.158
4.5 | 1.214 | 0.00871 | -0.132 | 139.354
5 | 1.257 | 0.01479 | -0.132 | 84.959
5.5 | 1.302 | 0.01567 | -0.132 | 83.038
6 | 1.329 | 0.01679 | -0.132 | 79.156
6.5 | 1.333 | 0.01798 | -0.132 | 74.135
7 | 1.291 | 0.01966 | -0.132 | 65.661
7.5 | 0.895 | 0.0511 | -0.069 | 17.516
8 | 0.676 | 0.06179 | -0.053 | 10.942
8.5 | 0.704 | 0.05941 | -0.061 | 11.842
9 | 0.729 | 0.06814 | -0.058 | 10.694
9.5 | 0.755 | 0.08021 | -0.06 | 9.411
10 | 0.78 | 0.08239 | -0.06 | 9.472
10.5 | 0.806 | 0.08616 | -0.06 | 9.354
11 | 0.833 | 0.09653 | -0.064 | 8.627
11.5 | 0.858 | 0.09999 | -0.065 | 8.583

## 56. Re 2M Mach 0.50 (2)
BIGFOIL.COM POLAR EXPORT
NACA63-611 a=0.8
NACA63-611 a=0.8 |  |  |  | Cl Max: | 1.4183 | at alpha= | 9 | deg
XFOIL ncrit=9 |  |  |  | L/D Max: | 165.152 | at alpha= | 3 | deg
Re: | 2000000 |  |  | Cd Min: | 0.25136 | at alpha= | -20 | deg
Mach: | 0.5 |  |  | Cl=0 at alpha= | -4.5632 | deg
|  |  |  | @ Cl=0.1, Cd= | 0.0078226
|  |  |  | @ Cl=0.4, Cd= | 0.0062477
|  |  |  | @ Cl=0.6, Cd= | 0.00519
alpha (deg) | Cl | Cd | Cm | Cl/Cd
-20 | -0.5962 | 0.25136 | 0.0092 | -2.3719
-19.5 | -0.5734 | 0.24319 | 0.004 | -2.3578
-19 | -0.5504 | 0.23498 | -0.0011 | -2.3423
-18.5 | -0.5282 | 0.2272 | -0.0059 | -2.3248
-18 | -0.505 | 0.22005 | -0.0108 | -2.2949
-17.5 | -0.4819 | 0.21235 | -0.0157 | -2.2694
-17 | -0.4592 | 0.2036 | -0.0206 | -2.2554
-16 | -0.3969 | 0.18478 | -0.0368 | -2.148
-15.5 | -0.3764 | 0.17666 | -0.0412 | -2.1306
-15 | -0.3545 | 0.16983 | -0.0453 | -2.0874
-14.5 | -0.333 | 0.1627 | -0.0494 | -2.0467
-14 | -0.3179 | 0.15257 | -0.054 | -2.0836
-13.5 | -0.2974 | 0.14549 | -0.0581 | -2.0441
-13 | -0.2771 | 0.13843 | -0.0621 | -2.0017
-12.5 | -0.2586 | 0.13072 | -0.0664 | -1.9783
-12 | -0.2414 | 0.1229 | -0.0706 | -1.9642
-11.5 | -0.2273 | 0.11458 | -0.0748 | -1.9838
-11 | -0.2106 | 0.10742 | -0.0788 | -1.9605
-10.5 | -0.1928 | 0.10085 | -0.0824 | -1.9118
-10 | -0.1803 | 0.09342 | -0.0862 | -1.93
-9.5 | -0.1694 | 0.08588 | -0.0901 | -1.9725
-9 | -0.1669 | 0.07699 | -0.0947 | -2.1678
-8.5 | -0.1606 | 0.06981 | -0.0985 | -2.3005
-8 | -0.1496 | 0.06378 | -0.1018 | -2.3456
-7.5 | -0.1489 | 0.05646 | -0.1057 | -2.6373
-7 | -0.1623 | 0.04821 | -0.1099 | -3.3665
-6.5 | -0.173 | 0.03548 | -0.1256 | -4.876
-6 | -0.157 | 0.02588 | -0.1326 | -6.0665
-5.5 | -0.1209 | 0.01582 | -0.1368 | -7.6422
-5 | -0.0601 | 0.01082 | -0.1377 | -5.5545
-4.5 | 0.0087 | 0.00904 | -0.1375 | 0.96239
-4 | 0.0788 | 0.008 | -0.1374 | 9.85
-3.5 | 0.1493 | 0.00741 | -0.1374 | 20.1484
-3 | 0.2194 | 0.00687 | -0.1377 | 31.936
-2.5 | 0.2891 | 0.00661 | -0.138 | 43.7368
-2 | 0.3582 | 0.00643 | -0.1383 | 55.7076
-1.5 | 0.427 | 0.00613 | -0.139 | 69.6574
-0.5 | 0.5634 | 0.00519 | -0.1409 | 108.5549
0 | 0.6313 | 0.00519 | -0.1413 | 121.6378
0.5 | 0.6989 | 0.00525 | -0.1416 | 133.1238
1 | 0.7665 | 0.00537 | -0.1418 | 142.7374
1.5 | 0.8338 | 0.00552 | -0.1419 | 151.0507
2 | 0.9006 | 0.00571 | -0.1418 | 157.7233
2.5 | 0.9671 | 0.00593 | -0.1414 | 163.086
3 | 1.0322 | 0.00625 | -0.1407 | 165.152
3.5 | 1.0947 | 0.00669 | -0.1393 | 163.6323
4 | 1.1509 | 0.00746 | -0.1368 | 154.2761
4.5 | 1.188 | 0.00908 | -0.1313 | 130.837
5 | 1.2063 | 0.011 | -0.1226 | 109.6636
5.5 | 1.2245 | 0.01271 | -0.1139 | 96.3415
6 | 1.2546 | 0.01429 | -0.1074 | 87.7957
7 | 1.3302 | 0.0169 | -0.0965 | 78.7101
7.5 | 1.3628 | 0.01902 | -0.0907 | 71.6509
8 | 1.3929 | 0.0215 | -0.085 | 64.786
8.5 | 1.4134 | 0.0249 | -0.0789 | 56.7631
9 | 1.4183 | 0.02979 | -0.0726 | 47.6099
9.5 | 1.4103 | 0.03629 | -0.0668 | 38.8619
10 | 1.398 | 0.04406 | -0.0623 | 31.7295
10.5 | 1.3789 | 0.05346 | -0.0601 | 25.7931
11 | 1.3526 | 0.06465 | -0.0608 | 20.9219
11.5 | 1.321 | 0.0777 | -0.0648 | 17.0013
12 | 1.2886 | 0.0923 | -0.0716 | 13.961
12.5 | 1.253 | 0.10896 | -0.0811 | 11.4996
13 | 1.2227 | 0.12652 | -0.0924 | 9.6641
13.5 | 1.1984 | 0.1445 | -0.1041 | 8.2934
14 | 1.1785 | 0.16233 | -0.1152 | 7.2599

## 57. Re 3M Mach 0.00 (1)
BIGFOIL.COM POLAR EXPORT
NACA63-611 a=0.8
NACA63-611 a=0.8 |  |  |  | Cl Max: | 1.38 | at alpha= | 9.5 | deg
JavaFoil+Calcfoil stall+Eppler ext transition |  |  |  | L/D Max: | 172.754 | at alpha= | 4.5 | deg
Re: | 3000000 |  |  | Cd Min: | 0.00538 | at alpha= | -1.5 | deg
Mach: | 0 |  |  | Cl=0 at alpha= | -4.6552 | deg
|  |  |  | @ Cl=0.1, Cd= | 0.0066593
|  |  |  | @ Cl=0.4, Cd= | 0.0054017
|  |  |  | @ Cl=0.6, Cd= | 0.005678
alpha (deg) | Cl | Cd | Cm | Cl/Cd
-18 | -0.373 | 0.15487 | -0.043 | -2.408
-17.5 | -0.388 | 0.14725 | -0.043 | -2.637
-17 | -0.404 | 0.13878 | -0.044 | -2.908
-16.5 | -0.419 | 0.13282 | -0.044 | -3.151
-16 | -0.433 | 0.12556 | -0.044 | -3.448
-15.5 | -0.446 | 0.11886 | -0.044 | -3.755
-15 | -0.458 | 0.11319 | -0.044 | -4.049
-14.5 | -0.469 | 0.10671 | -0.044 | -4.393
-14 | -0.477 | 0.1013 | -0.044 | -4.711
-13.5 | -0.483 | 0.09501 | -0.045 | -5.085
-13 | -0.484 | 0.09003 | -0.045 | -5.374
-12.5 | -0.48 | 0.08364 | -0.047 | -5.743
-12 | -0.473 | 0.0775 | -0.047 | -6.106
-11.5 | -0.463 | 0.07279 | -0.048 | -6.359
-11 | -0.449 | 0.06789 | -0.048 | -6.608
-10.5 | -0.431 | 0.06408 | -0.05 | -6.728
-10 | -0.41 | 0.05997 | -0.051 | -6.835
-9.5 | -0.385 | 0.05626 | -0.053 | -6.844
-9 | -0.358 | 0.05158 | -0.057 | -6.938
-8.5 | -0.373 | 0.01447 | -0.095 | -25.79
-8 | -0.358 | 0.00795 | -0.104 | -45.029
-7.5 | -0.311 | 0.00773 | -0.105 | -40.258
-7 | -0.261 | 0.00753 | -0.105 | -34.648
-6.5 | -0.208 | 0.00735 | -0.106 | -28.273
-6 | -0.153 | 0.00713 | -0.106 | -21.502
-5.5 | -0.097 | 0.00702 | -0.107 | -13.874
-5 | -0.04 | 0.00686 | -0.107 | -5.879
-4.5 | 0.018 | 0.00679 | -0.108 | 2.594
-4 | 0.076 | 0.0067 | -0.108 | 11.392
-3.5 | 0.135 | 0.0066 | -0.109 | 20.507
-3 | 0.195 | 0.00658 | -0.109 | 29.606
-2.5 | 0.255 | 0.00654 | -0.11 | 38.903
-2 | 0.314 | 0.0065 | -0.11 | 48.327
-1.5 | 0.374 | 0.00538 | -0.111 | 69.501
-1 | 0.434 | 0.00543 | -0.111 | 79.881
-0.5 | 0.493 | 0.00549 | -0.111 | 89.728
0 | 0.552 | 0.00559 | -0.112 | 98.879
0.5 | 0.612 | 0.0057 | -0.112 | 107.287
1 | 0.67 | 0.00554 | -0.113 | 121.022
1.5 | 0.729 | 0.00566 | -0.113 | 128.836
2 | 0.785 | 0.00573 | -0.113 | 137.057
2.5 | 0.844 | 0.00586 | -0.114 | 144.067
3 | 0.901 | 0.00599 | -0.114 | 150.549
3.5 | 0.958 | 0.00621 | -0.115 | 154.222
4 | 1.014 | 0.00599 | -0.115 | 169.23
4.5 | 1.068 | 0.00618 | -0.115 | 172.754
5 | 1.12 | 0.0065 | -0.116 | 172.317
5.5 | 1.165 | 0.01162 | -0.116 | 100.327
6 | 1.211 | 0.01214 | -0.116 | 99.751
6.5 | 1.253 | 0.0126 | -0.116 | 99.433
7 | 1.291 | 0.0132 | -0.116 | 97.819
7.5 | 1.324 | 0.0138 | -0.116 | 96.002
8 | 1.352 | 0.01448 | -0.117 | 93.405
8.5 | 1.369 | 0.01523 | -0.117 | 89.911
9 | 1.378 | 0.01608 | -0.117 | 85.736
9.5 | 1.38 | 0.01688 | -0.117 | 81.717
10 | 1.373 | 0.01776 | -0.117 | 77.304
10.5 | 1.359 | 0.01878 | -0.117 | 72.356
11 | 1.337 | 0.01992 | -0.117 | 67.11
11.5 | 1.307 | 0.02161 | -0.117 | 60.477
12 | 1.271 | 0.0229 | -0.117 | 55.492
12.5 | 1.232 | 0.02398 | -0.117 | 51.356
13 | 1.172 | 0.02847 | -0.115 | 41.175
13.5 | 1.13 | 0.02916 | -0.116 | 38.739
14 | 1.029 | 0.04549 | -0.108 | 22.615
14.5 | 0.876 | 0.10607 | -0.063 | 8.259

## 58. Re 3M Mach 0.00 (2)
BIGFOIL.COM POLAR EXPORT
NACA63-611 a=0.8
NACA63-611 a=0.8 |  |  |  | Cl Max: | 1.7717 | at alpha= | 17.5 | deg
XFOIL ncrit=9 |  |  |  | L/D Max: | 169.131 | at alpha= | 3 | deg
Re: | 3000000 |  |  | Cd Min: | 0.10108 | at alpha= | 20 | deg
Mach: | 0 |  |  | Cl=0 at alpha= | -4.6473 | deg
|  |  |  | @ Cl=0.1, Cd= | 0.0060446
|  |  |  | @ Cl=0.4, Cd= | 0.0048408
|  |  |  | @ Cl=0.6, Cd= | 0.0044079
alpha (deg) | Cl | Cd | Cm | Cl/Cd
-16 | -1.0027 | 0.03993 | -0.103 | -25.1114
-15.5 | -1.0632 | 0.02919 | -0.1082 | -36.4234
-15 | -1.0819 | 0.0243 | -0.1077 | -44.5226
-14.5 | -1.0527 | 0.02173 | -0.1076 | -48.4445
-14 | -1.0101 | 0.02025 | -0.1078 | -49.8815
-13.5 | -0.9636 | 0.01914 | -0.108 | -50.3448
-13 | -0.9161 | 0.01799 | -0.1082 | -50.9227
-12.5 | -0.8661 | 0.017 | -0.1086 | -50.9471
-12 | -0.8146 | 0.01616 | -0.1089 | -50.4084
-11.5 | -0.7625 | 0.01537 | -0.1093 | -49.6096
-11 | -0.7131 | 0.01373 | -0.1097 | -51.9374
-10.5 | -0.6611 | 0.0124 | -0.1102 | -53.3145
-10 | -0.6057 | 0.01197 | -0.1106 | -50.6015
-9.5 | -0.5507 | 0.0114 | -0.1111 | -48.307
-9 | -0.4949 | 0.01084 | -0.1116 | -45.655
-8.5 | -0.4384 | 0.01048 | -0.1121 | -41.8321
-8 | -0.3822 | 0.01005 | -0.1125 | -38.0299
-7.5 | -0.3272 | 0.00868 | -0.1131 | -37.6959
-7 | -0.2705 | 0.00808 | -0.1137 | -33.4777
-6.5 | -0.2132 | 0.00766 | -0.1142 | -27.8329
-6 | -0.1559 | 0.0073 | -0.1147 | -21.3562
-5.5 | -0.0982 | 0.00703 | -0.1153 | -13.9687
-5 | -0.0407 | 0.00657 | -0.1158 | -6.1948
-4.5 | 0.017 | 0.00631 | -0.1164 | 2.6941
-3.5 | 0.1327 | 0.00594 | -0.1174 | 22.3401
-3 | 0.1905 | 0.00584 | -0.118 | 32.6199
-2.5 | 0.2484 | 0.00569 | -0.1185 | 43.6555
-2 | 0.3063 | 0.00553 | -0.1191 | 55.3888
-1.5 | 0.3641 | 0.00517 | -0.1199 | 70.4255
-1 | 0.4219 | 0.00464 | -0.1208 | 90.9267
-0.5 | 0.4795 | 0.00444 | -0.1215 | 107.9955
0 | 0.537 | 0.00439 | -0.122 | 122.3235
0.5 | 0.5944 | 0.0044 | -0.1225 | 135.0909
1 | 0.6514 | 0.00448 | -0.1229 | 145.4018
1.5 | 0.7082 | 0.0046 | -0.1232 | 153.9565
2 | 0.7649 | 0.00473 | -0.1235 | 161.7125
2.5 | 0.8205 | 0.00496 | -0.1237 | 165.4234
3 | 0.8761 | 0.00518 | -0.1239 | 169.1313
3.5 | 0.9283 | 0.00572 | -0.1235 | 162.2902
4 | 0.9792 | 0.00637 | -0.123 | 153.7206
4.5 | 1.0249 | 0.00746 | -0.1217 | 137.3861
5 | 1.0703 | 0.00852 | -0.1204 | 125.6221
5.5 | 1.1155 | 0.00951 | -0.1189 | 117.2976
6 | 1.1617 | 0.01032 | -0.1176 | 112.5678
6.5 | 1.2094 | 0.01092 | -0.1165 | 110.7509
7 | 1.2569 | 0.01142 | -0.1154 | 110.0613
7.5 | 1.3002 | 0.01173 | -0.1134 | 110.844
8 | 1.3458 | 0.01233 | -0.112 | 109.1484
8.5 | 1.3895 | 0.01298 | -0.1103 | 107.0493
9 | 1.4312 | 0.01366 | -0.1083 | 104.7731
9.5 | 1.4641 | 0.01443 | -0.1046 | 101.4622
10 | 1.4965 | 0.01518 | -0.101 | 98.5837
10.5 | 1.5251 | 0.01625 | -0.0971 | 93.8523
11 | 1.5569 | 0.01723 | -0.0939 | 90.3598
11.5 | 1.5836 | 0.0186 | -0.0902 | 85.1398
12 | 1.6109 | 0.02 | -0.0869 | 80.545
12.5 | 1.6369 | 0.02154 | -0.0836 | 75.9935
13 | 1.6597 | 0.02339 | -0.0802 | 70.9577
13.5 | 1.68 | 0.02554 | -0.0768 | 65.7792
14 | 1.6922 | 0.02848 | -0.073 | 59.4171
14.5 | 1.7115 | 0.03094 | -0.0704 | 55.3167
15 | 1.7294 | 0.03368 | -0.068 | 51.348
15.5 | 1.7438 | 0.03688 | -0.0658 | 47.2831
16 | 1.7553 | 0.04062 | -0.0638 | 43.2127
16.5 | 1.7628 | 0.04501 | -0.0622 | 39.1646
17 | 1.7694 | 0.04979 | -0.0612 | 35.5373
17.5 | 1.7717 | 0.05536 | -0.0606 | 32.0033
18 | 1.7702 | 0.06177 | -0.0607 | 28.6579
18.5 | 1.7624 | 0.06943 | -0.0616 | 25.3838
19 | 1.7483 | 0.07855 | -0.0636 | 22.2572
19.5 | 1.73 | 0.08885 | -0.0666 | 19.471
20 | 1.7041 | 0.10108 | -0.0713 | 16.8589

## 59. Re 3M Mach 0.10 (1)
BIGFOIL.COM POLAR EXPORT
NACA63-611 a=0.8
NACA63-611 a=0.8 |  |  |  | Cl Max: | 1.377 | at alpha= | 9 | deg
JavaFoil+Calcfoil stall+Eppler ext transition |  |  |  | L/D Max: | 172.972 | at alpha= | 5 | deg
Re: | 3000000 |  |  | Cd Min: | 0.00537 | at alpha= | -1.5 | deg
Mach: | 0.1 |  |  | Cl=0 at alpha= | -4.6525 | deg
|  |  |  | @ Cl=0.1, Cd= | 0.0066727
|  |  |  | @ Cl=0.4, Cd= | 0.005394
|  |  |  | @ Cl=0.6, Cd= | 0.0057025
alpha (deg) | Cl | Cd | Cm | Cl/Cd
-18 | -0.329 | 0.15613 | -0.044 | -2.106
-17.5 | -0.346 | 0.14818 | -0.044 | -2.338
-17 | -0.364 | 0.14279 | -0.043 | -2.549
-16.5 | -0.382 | 0.13514 | -0.044 | -2.824
-16 | -0.399 | 0.12663 | -0.044 | -3.149
-15.5 | -0.415 | 0.11989 | -0.044 | -3.462
-15 | -0.43 | 0.11424 | -0.045 | -3.767
-14.5 | -0.444 | 0.10931 | -0.044 | -4.061
-14 | -0.455 | 0.10253 | -0.044 | -4.442
-13.5 | -0.464 | 0.09661 | -0.044 | -4.807
-13 | -0.468 | 0.0912 | -0.045 | -5.132
-12.5 | -0.467 | 0.08456 | -0.046 | -5.524
-12 | -0.463 | 0.07944 | -0.047 | -5.824
-11.5 | -0.454 | 0.07341 | -0.048 | -6.19
-11 | -0.442 | 0.06888 | -0.048 | -6.422
-10.5 | -0.426 | 0.06469 | -0.049 | -6.591
-10 | -0.407 | 0.06068 | -0.051 | -6.702
-9.5 | -0.383 | 0.0567 | -0.052 | -6.756
-9 | -0.356 | 0.05244 | -0.055 | -6.79
-8.5 | -0.328 | 0.04625 | -0.064 | -7.09
-8 | -0.358 | 0.00796 | -0.105 | -45.028
-7.5 | -0.312 | 0.00779 | -0.105 | -40.011
-7 | -0.261 | 0.00754 | -0.106 | -34.657
-6.5 | -0.209 | 0.00736 | -0.106 | -28.321
-6 | -0.154 | 0.00717 | -0.107 | -21.477
-5.5 | -0.098 | 0.00705 | -0.107 | -13.88
-5 | -0.041 | 0.00691 | -0.108 | -5.864
-4.5 | 0.018 | 0.0068 | -0.108 | 2.605
-4 | 0.077 | 0.0067 | -0.109 | 11.434
-3.5 | 0.136 | 0.00663 | -0.109 | 20.525
-3 | 0.196 | 0.00658 | -0.11 | 29.757
-2.5 | 0.256 | 0.00654 | -0.11 | 39.112
-2 | 0.316 | 0.0065 | -0.111 | 48.566
-1.5 | 0.376 | 0.00537 | -0.111 | 69.896
-1 | 0.436 | 0.00543 | -0.112 | 80.306
-0.5 | 0.496 | 0.00553 | -0.112 | 89.684
0 | 0.555 | 0.00562 | -0.112 | 98.807
0.5 | 0.615 | 0.00573 | -0.113 | 107.285
1 | 0.674 | 0.00556 | -0.113 | 121.123
1.5 | 0.733 | 0.00566 | -0.114 | 129.533
2 | 0.789 | 0.00575 | -0.114 | 137.171
2.5 | 0.848 | 0.00589 | -0.114 | 143.923
3 | 0.906 | 0.00603 | -0.115 | 150.299
3.5 | 0.963 | 0.00618 | -0.115 | 155.773
4 | 1.019 | 0.006 | -0.116 | 169.623
4.5 | 1.073 | 0.00623 | -0.116 | 172.249
5 | 1.125 | 0.00651 | -0.116 | 172.972
5.5 | 1.171 | 0.01169 | -0.116 | 100.173
6 | 1.216 | 0.01222 | -0.116 | 99.461
6.5 | 1.257 | 0.01271 | -0.117 | 98.953
7 | 1.295 | 0.01331 | -0.117 | 97.318
7.5 | 1.328 | 0.01393 | -0.117 | 95.298
8 | 1.354 | 0.01469 | -0.117 | 92.163
8.5 | 1.37 | 0.0154 | -0.117 | 88.948
9 | 1.377 | 0.01628 | -0.118 | 84.572
9.5 | 1.375 | 0.0171 | -0.118 | 80.409
10 | 1.365 | 0.0181 | -0.118 | 75.411
10.5 | 1.346 | 0.01913 | -0.118 | 70.372
11 | 1.32 | 0.02034 | -0.118 | 64.892
11.5 | 1.284 | 0.02209 | -0.118 | 58.12
12 | 1.242 | 0.02341 | -0.118 | 53.058
12.5 | 1.197 | 0.02474 | -0.118 | 48.358
13 | 1.143 | 0.02718 | -0.117 | 42.045
13.5 | 1.053 | 0.03722 | -0.112 | 28.288
14 | 0.883 | 0.0939 | -0.074 | 9.406

## 60. Re 3M Mach 0.10 (2)
BIGFOIL.COM POLAR EXPORT
NACA63-611 a=0.8
NACA63-611 a=0.8 |  |  |  | Cl Max: | 1.7529 | at alpha= | 17 | deg
XFOIL ncrit=9 |  |  |  | L/D Max: | 169.481 | at alpha= | 3 | deg
Re: | 3000000 |  |  | Cd Min: | 0.11477 | at alpha= | 20 | deg
Mach: | 0.1 |  |  | Cl=0 at alpha= | -4.6451 | deg
|  |  |  | @ Cl=0.1, Cd= | 0.0060799
|  |  |  | @ Cl=0.4, Cd= | 0.0048817
|  |  |  | @ Cl=0.6, Cd= | 0.0044133
alpha (deg) | Cl | Cd | Cm | Cl/Cd
-15.5 | -0.9373 | 0.04425 | -0.1016 | -21.1819
-15 | -0.985 | 0.03309 | -0.1088 | -29.7673
-14.5 | -1.0205 | 0.02684 | -0.1098 | -38.0216
-14 | -1.0095 | 0.02235 | -0.11 | -45.1678
-13.5 | -0.967 | 0.02071 | -0.1101 | -46.6924
-13 | -0.9208 | 0.01936 | -0.1101 | -47.562
-12.5 | -0.8713 | 0.01819 | -0.1103 | -47.8999
-12 | -0.8205 | 0.01713 | -0.1106 | -47.8984
-11.5 | -0.7687 | 0.01614 | -0.1108 | -47.627
-11 | -0.7154 | 0.01534 | -0.1111 | -46.6362
-10.5 | -0.667 | 0.01295 | -0.1116 | -51.5058
-10 | -0.6113 | 0.01236 | -0.1119 | -49.4579
-9.5 | -0.5557 | 0.01176 | -0.1122 | -47.2534
-9 | -0.4995 | 0.01111 | -0.1126 | -44.9595
-8.5 | -0.4425 | 0.01068 | -0.113 | -41.4326
-8 | -0.3858 | 0.01022 | -0.1134 | -37.7495
-7.5 | -0.3302 | 0.00888 | -0.114 | -37.1847
-7 | -0.2731 | 0.00819 | -0.1145 | -33.3455
-6.5 | -0.2153 | 0.00774 | -0.115 | -27.8165
-6 | -0.1574 | 0.00735 | -0.1155 | -21.415
-5.5 | -0.0994 | 0.00706 | -0.116 | -14.0793
-4 | 0.075 | 0.00617 | -0.1175 | 12.1556
-3.5 | 0.1333 | 0.00596 | -0.1181 | 22.3658
-3 | 0.1915 | 0.00584 | -0.1186 | 32.7911
-2.5 | 0.2498 | 0.0057 | -0.1191 | 43.8246
-2 | 0.308 | 0.00554 | -0.1197 | 55.5957
-1.5 | 0.3662 | 0.00519 | -0.1205 | 70.5588
-1 | 0.4243 | 0.00466 | -0.1215 | 91.0515
-0.5 | 0.4823 | 0.00445 | -0.1221 | 108.382
0 | 0.5402 | 0.0044 | -0.1227 | 122.7727
0.5 | 0.5979 | 0.00441 | -0.1231 | 135.5782
1 | 0.6552 | 0.0045 | -0.1235 | 145.6
1.5 | 0.7124 | 0.00461 | -0.1238 | 154.5336
2 | 0.7694 | 0.00475 | -0.1242 | 161.9789
2.5 | 0.8254 | 0.00498 | -0.1243 | 165.743
3 | 0.8813 | 0.0052 | -0.1245 | 169.4808
3.5 | 0.9338 | 0.00574 | -0.1241 | 162.6829
4 | 0.9849 | 0.0064 | -0.1235 | 153.8906
4.5 | 1.0306 | 0.00751 | -0.1222 | 137.2304
5 | 1.0759 | 0.0086 | -0.1207 | 125.1047
5.5 | 1.1213 | 0.00958 | -0.1192 | 117.0459
6 | 1.1673 | 0.01042 | -0.1178 | 112.025
6.5 | 1.2154 | 0.01101 | -0.1166 | 110.3906
7 | 1.263 | 0.01152 | -0.1154 | 109.6354
7.5 | 1.3065 | 0.01182 | -0.1133 | 110.533
8 | 1.3515 | 0.01247 | -0.1116 | 108.3801
8.5 | 1.3953 | 0.01312 | -0.1098 | 106.3491
9 | 1.4347 | 0.01383 | -0.1072 | 103.7383
9.5 | 1.4664 | 0.01461 | -0.1031 | 100.3696
10 | 1.4987 | 0.01545 | -0.0995 | 97.0032
10.5 | 1.5284 | 0.01654 | -0.0956 | 92.4063
11 | 1.5591 | 0.01766 | -0.0922 | 88.2843
11.5 | 1.5846 | 0.01917 | -0.0883 | 82.6604
12 | 1.6125 | 0.02062 | -0.085 | 78.2008
12.5 | 1.6375 | 0.02233 | -0.0816 | 73.3318
13 | 1.6589 | 0.0244 | -0.078 | 67.9877
13.5 | 1.6749 | 0.027 | -0.0742 | 62.0333
14 | 1.6907 | 0.0298 | -0.0709 | 56.7349
14.5 | 1.7087 | 0.03254 | -0.0682 | 52.5108
15 | 1.7245 | 0.03564 | -0.0658 | 48.3866
15.5 | 1.7366 | 0.03931 | -0.0637 | 44.1771
16 | 1.7458 | 0.04355 | -0.0619 | 40.0873
16.5 | 1.7503 | 0.04858 | -0.0605 | 36.0292
17 | 1.7529 | 0.05417 | -0.0598 | 32.3592
17.5 | 1.751 | 0.06068 | -0.0598 | 28.8563
18 | 1.7438 | 0.06832 | -0.0606 | 25.524
18.5 | 1.7292 | 0.07757 | -0.0625 | 22.2921
19 | 1.7082 | 0.08842 | -0.0657 | 19.3192
19.5 | 1.6829 | 0.10069 | -0.0704 | 16.7137
20 | 1.6512 | 0.11477 | -0.0768 | 14.387

## 61. Re 3M Mach 0.25 (1)
BIGFOIL.COM POLAR EXPORT
NACA63-611 a=0.8
NACA63-611 a=0.8 |  |  |  | Cl Max: | 1.365 | at alpha= | 8.5 | deg
JavaFoil+Calcfoil stall+Eppler ext transition |  |  |  | L/D Max: | 172.738 | at alpha= | 4.5 | deg
Re: | 3000000 |  |  | Cd Min: | 0.00545 | at alpha= | -1.5 | deg
Mach: | 0.25 |  |  | Cl=0 at alpha= | -4.6525 | deg
|  |  |  | @ Cl=0.1, Cd= | 0.0067262
|  |  |  | @ Cl=0.4, Cd= | 0.005459
|  |  |  | @ Cl=0.6, Cd= | 0.10399
alpha (deg) | Cl | Cd | Cm | Cl/Cd
-16 | -0.066 | 0.13019 | -0.047 | -0.503
-15.5 | -0.063 | 0.12999 | -0.046 | -0.482
-15 | -0.142 | 0.12255 | -0.046 | -1.161
-14.5 | -0.204 | 0.11514 | -0.046 | -1.77
-14 | -0.253 | 0.10965 | -0.046 | -2.303
-13.5 | -0.295 | 0.10242 | -0.046 | -2.877
-13 | -0.327 | 0.09768 | -0.046 | -3.345
-12.5 | -0.351 | 0.09019 | -0.046 | -3.89
-12 | -0.369 | 0.08414 | -0.047 | -4.387
-11.5 | -0.381 | 0.07839 | -0.046 | -4.863
-11 | -0.387 | 0.07376 | -0.046 | -5.244
-10.5 | -0.386 | 0.06873 | -0.047 | -5.614
-10 | -0.378 | 0.06301 | -0.047 | -6.003
-9.5 | -0.364 | 0.05897 | -0.048 | -6.176
-9 | -0.345 | 0.05485 | -0.052 | -6.283
-8.5 | -0.319 | 0.05122 | -0.054 | -6.231
-8 | -0.289 | 0.04706 | -0.058 | -6.147
-7.5 | -0.314 | 0.00797 | -0.108 | -39.348
-7 | -0.264 | 0.00773 | -0.109 | -34.189
-6.5 | -0.212 | 0.00755 | -0.109 | -28.065
-6 | -0.157 | 0.00733 | -0.11 | -21.409
-5.5 | -0.1 | 0.00716 | -0.11 | -13.963
-5 | -0.041 | 0.00698 | -0.111 | -5.943
-4.5 | 0.018 | 0.00685 | -0.111 | 2.649
-4 | 0.079 | 0.00674 | -0.112 | 11.659
-3.5 | 0.14 | 0.0067 | -0.112 | 20.858
-3 | 0.201 | 0.00663 | -0.113 | 30.346
-2.5 | 0.263 | 0.00662 | -0.113 | 39.687
-2 | 0.324 | 0.00658 | -0.114 | 49.326
-1.5 | 0.386 | 0.00545 | -0.114 | 70.803
-1 | 0.448 | 0.00549 | -0.115 | 81.539
-0.5 | 0.509 | 0.00561 | -0.115 | 90.847
0 | 0.571 | 0.00569 | -0.116 | 100.197
0.5 | 0.632 | 0.00552 | -0.116 | 114.365
1 | 0.692 | 0.00565 | -0.116 | 122.408
1.5 | 0.753 | 0.00572 | -0.117 | 131.526
2 | 0.811 | 0.00586 | -0.117 | 138.376
2.5 | 0.871 | 0.00598 | -0.118 | 145.752
3 | 0.93 | 0.00619 | -0.118 | 150.367
3.5 | 0.989 | 0.00596 | -0.118 | 165.974
4 | 1.045 | 0.00615 | -0.119 | 170.036
4.5 | 1.1 | 0.00637 | -0.119 | 172.738
5 | 1.153 | 0.0078 | -0.119 | 147.87
5.5 | 1.198 | 0.01217 | -0.119 | 98.419
6 | 1.242 | 0.0127 | -0.119 | 97.778
6.5 | 1.281 | 0.0133 | -0.12 | 96.352
7 | 1.315 | 0.01398 | -0.12 | 94.074
7.5 | 1.343 | 0.01472 | -0.12 | 91.263
8 | 1.362 | 0.0156 | -0.12 | 87.329
8.5 | 1.365 | 0.01651 | -0.12 | 82.65
9 | 1.354 | 0.01748 | -0.12 | 77.464
9.5 | 1.33 | 0.01862 | -0.121 | 71.439
10 | 1.292 | 0.01984 | -0.121 | 65.112
10.5 | 1.239 | 0.02117 | -0.121 | 58.508
11 | 1.171 | 0.02292 | -0.121 | 51.071
11.5 | 0.914 | 0.07665 | -0.07 | 11.931
12 | 0.835 | 0.08606 | -0.06 | 9.7
12.5 | 0.753 | 0.09149 | -0.058 | 8.233
13 | 0.667 | 0.09552 | -0.059 | 6.978
13.5 | 0.574 | 0.10399 | -0.059 | 5.517

## 62. Re 3M Mach 0.25 (2)
BIGFOIL.COM POLAR EXPORT
NACA63-611 a=0.8
NACA63-611 a=0.8 |  |  |  | Cl Max: | 1.6507 | at alpha= | 14 | deg
XFOIL ncrit=9 |  |  |  | L/D Max: | 171.034 | at alpha= | 3 | deg
Re: | 3000000 |  |  | Cd Min: | 0.18315 | at alpha= | -16.5 | deg
Mach: | 0.25 |  |  | Cl=0 at alpha= | -4.6275 | deg
|  |  |  | @ Cl=0.1, Cd= | 0.0061746
|  |  |  | @ Cl=0.4, Cd= | 0.0051033
|  |  |  | @ Cl=0.6, Cd= | 0.0044843
alpha (deg) | Cl | Cd | Cm | Cl/Cd
-16.5 | -0.4377 | 0.18315 | -0.0215 | -2.3898
-16 | -0.4067 | 0.17527 | -0.0297 | -2.3204
-15.5 | -0.3851 | 0.16345 | -0.0376 | -2.3561
-14.5 | -0.3538 | 0.14747 | -0.0466 | -2.3991
-14 | -0.3407 | 0.13966 | -0.0505 | -2.4395
-13.5 | -0.3267 | 0.13227 | -0.0543 | -2.4699
-13 | -0.3255 | 0.12126 | -0.059 | -2.6843
-12.5 | -0.3136 | 0.11382 | -0.0632 | -2.7552
-12 | -0.3006 | 0.10701 | -0.0668 | -2.8091
-11.5 | -0.2903 | 0.09966 | -0.0707 | -2.9129
-11 | -0.3019 | 0.0877 | -0.0764 | -3.4424
-10 | -0.6154 | 0.02074 | -0.1175 | -29.6721
-9.5 | -0.5778 | 0.01555 | -0.1185 | -37.1576
-9 | -0.5207 | 0.01417 | -0.1186 | -36.7466
-8.5 | -0.4634 | 0.01273 | -0.1186 | -36.4022
-8 | -0.4046 | 0.01168 | -0.1187 | -34.6404
-7.5 | -0.3449 | 0.01076 | -0.1188 | -32.0539
-7 | -0.2873 | 0.00905 | -0.1191 | -31.7459
-6.5 | -0.2268 | 0.00831 | -0.1194 | -27.2924
-6 | -0.1663 | 0.00774 | -0.1197 | -21.4858
-5.5 | -0.1057 | 0.00729 | -0.12 | -14.4993
-5 | -0.045 | 0.00705 | -0.1203 | -6.383
-4.5 | 0.0154 | 0.00647 | -0.1208 | 2.3802
-4 | 0.076 | 0.00625 | -0.1212 | 12.16
-3.5 | 0.1365 | 0.00606 | -0.1217 | 22.5248
-3 | 0.197 | 0.00589 | -0.1222 | 33.4465
-2.5 | 0.2573 | 0.00575 | -0.1227 | 44.7478
-2 | 0.3175 | 0.00562 | -0.1232 | 56.4947
-1.5 | 0.3777 | 0.0053 | -0.1239 | 71.2642
-1 | 0.4378 | 0.00477 | -0.1249 | 91.782
-0.5 | 0.4977 | 0.00453 | -0.1256 | 109.8675
0 | 0.5574 | 0.00447 | -0.1262 | 124.698
0.5 | 0.6169 | 0.00449 | -0.1266 | 137.3942
1 | 0.6763 | 0.00458 | -0.127 | 147.6638
1.5 | 0.7355 | 0.00469 | -0.1274 | 156.823
2.5 | 0.8521 | 0.00508 | -0.1277 | 167.7362
3 | 0.9099 | 0.00532 | -0.1278 | 171.0338
3.5 | 0.9641 | 0.00586 | -0.1273 | 164.5222
4 | 1.0158 | 0.00661 | -0.1263 | 153.6762
4.5 | 1.0613 | 0.00783 | -0.1245 | 135.5428
5 | 1.1064 | 0.009 | -0.1224 | 122.9333
5.5 | 1.1516 | 0.01004 | -0.1203 | 114.7012
6 | 1.1984 | 0.01087 | -0.1184 | 110.2484
6.5 | 1.2468 | 0.01151 | -0.1166 | 108.3232
7 | 1.2939 | 0.01212 | -0.1145 | 106.7574
7.5 | 1.3371 | 0.01242 | -0.1116 | 107.657
8 | 1.377 | 0.01319 | -0.1082 | 104.3973
8.5 | 1.4124 | 0.01394 | -0.104 | 101.3199
9 | 1.4458 | 0.01492 | -0.0997 | 96.9035
9.5 | 1.4796 | 0.01597 | -0.0957 | 92.6487
10 | 1.511 | 0.01727 | -0.0916 | 87.4928
10.5 | 1.5401 | 0.0188 | -0.0874 | 81.9202
11 | 1.5663 | 0.02062 | -0.0831 | 75.9602
11.5 | 1.5914 | 0.02264 | -0.0789 | 70.2915
12 | 1.6135 | 0.02502 | -0.0748 | 64.4884
12.5 | 1.6273 | 0.0282 | -0.0704 | 57.7057
13 | 1.6364 | 0.03203 | -0.0663 | 51.0896
13.5 | 1.6473 | 0.03602 | -0.063 | 45.7329
14 | 1.6507 | 0.04109 | -0.0601 | 40.1728
14.5 | 1.65 | 0.04702 | -0.058 | 35.0915
15 | 1.6456 | 0.05388 | -0.0569 | 30.5419
15.5 | 1.632 | 0.06245 | -0.057 | 26.1329
16 | 1.6127 | 0.07255 | -0.0587 | 22.2288
16.5 | 1.5856 | 0.0847 | -0.0623 | 18.7202
17 | 1.5547 | 0.09846 | -0.0678 | 15.7902
17.5 | 1.5202 | 0.11389 | -0.0755 | 13.348
18 | 1.483 | 0.13093 | -0.0851 | 11.3267
18.5 | 1.4454 | 0.14906 | -0.0965 | 9.6968
19 | 1.407 | 0.16835 | -0.1092 | 8.3576

## 63. Re 3M Mach 0.50 (1)
BIGFOIL.COM POLAR EXPORT
NACA63-611 a=0.8
NACA63-611 a=0.8 |  |  |  | Cl Max: | 1.335 | at alpha= | 6.5 | deg
JavaFoil+Calcfoil stall+Eppler ext transition |  |  |  | L/D Max: | 157.926 | at alpha= | 2.5 | deg
Re: | 3000000 |  |  | Cd Min: | 0.00568 | at alpha= | -0.5 | deg
Mach: | 0.5 |  |  | Cl=0 at alpha= | -4.6539 | deg
|  |  |  | @ Cl=0.1, Cd= | 0.007119
|  |  |  | @ Cl=0.4, Cd= | 0.00687
|  |  |  | @ Cl=0.6, Cd= | 0.0057256
alpha (deg) | Cl | Cd | Cm | Cl/Cd
-20 | -0.844 | 0.16967 | -0.06 | -4.977
-19.5 | -0.817 | 0.16303 | -0.06 | -5.009
-19 | -0.789 | 0.15624 | -0.06 | -5.051
-18.5 | -0.762 | 0.15031 | -0.06 | -5.069
-18 | -0.735 | 0.14777 | -0.06 | -4.972
-17.5 | -0.708 | 0.14461 | -0.061 | -4.898
-17 | -0.679 | 0.13649 | -0.058 | -4.975
-16.5 | -0.651 | 0.13118 | -0.058 | -4.965
-16 | -0.624 | 0.12704 | -0.058 | -4.912
-15.5 | -0.597 | 0.12087 | -0.058 | -4.938
-15 | -0.57 | 0.11701 | -0.059 | -4.867
-14.5 | -0.542 | 0.11584 | -0.059 | -4.68
-14 | -0.513 | 0.10866 | -0.056 | -4.726
-13.5 | -0.486 | 0.10362 | -0.056 | -4.691
-13 | -0.459 | 0.10034 | -0.056 | -4.572
-12.5 | -0.431 | 0.09714 | -0.057 | -4.44
-12 | -0.404 | 0.09625 | -0.057 | -4.196
-11.5 | -0.376 | 0.09295 | -0.057 | -4.05
-11 | -0.348 | 0.08143 | -0.055 | -4.28
-10.5 | -0.321 | 0.07113 | -0.056 | -4.515
-10 | -0.294 | 0.06658 | -0.057 | -4.412
-9.5 | -0.266 | 0.06066 | -0.057 | -4.39
-9 | -0.239 | 0.05628 | -0.058 | -4.245
-8.5 | -0.211 | 0.0705 | -0.054 | -2.992
-8 | -0.183 | 0.05824 | -0.053 | -3.149
-7.5 | -0.156 | 0.05063 | -0.055 | -3.083
-7 | -0.129 | 0.04657 | -0.056 | -2.764
-6.5 | -0.155 | 0.04385 | -0.055 | -3.538
-6 | -0.127 | 0.04075 | -0.057 | -3.128
-5.5 | -0.105 | 0.0077 | -0.123 | -13.685
-5 | -0.045 | 0.00751 | -0.124 | -5.969
-4.5 | 0.02 | 0.0073 | -0.124 | 2.723
-4 | 0.087 | 0.00714 | -0.125 | 12.158
-3.5 | 0.155 | 0.00703 | -0.126 | 22.06
-3 | 0.224 | 0.00694 | -0.126 | 32.269
-2.5 | 0.293 | 0.00688 | -0.127 | 42.584
-2 | 0.362 | 0.00687 | -0.127 | 52.767
-1.5 | 0.431 | 0.00687 | -0.128 | 62.741
-1 | 0.501 | 0.00582 | -0.128 | 86.03
-0.5 | 0.569 | 0.00568 | -0.129 | 100.256
0 | 0.637 | 0.00578 | -0.129 | 110.295
0.5 | 0.705 | 0.00592 | -0.129 | 119.097
1 | 0.773 | 0.00604 | -0.13 | 128.099
1.5 | 0.841 | 0.00585 | -0.13 | 143.868
2 | 0.904 | 0.00599 | -0.131 | 150.975
2.5 | 0.971 | 0.00615 | -0.131 | 157.926
3 | 1.036 | 0.0072 | -0.132 | 143.987
3.5 | 1.099 | 0.00754 | -0.132 | 145.686
4 | 1.159 | 0.00791 | -0.132 | 146.591
4.5 | 1.215 | 0.00854 | -0.132 | 142.238
5 | 1.259 | 0.01381 | -0.132 | 91.153
5.5 | 1.304 | 0.01461 | -0.132 | 89.212
6 | 1.331 | 0.01565 | -0.132 | 85.08
6.5 | 1.335 | 0.01675 | -0.133 | 79.722
7 | 1.293 | 0.01828 | -0.133 | 70.725
7.5 | 1.083 | 0.02008 | -0.133 | 53.906
8 | 0.677 | 0.05782 | -0.057 | 11.707
8.5 | 0.85 | 0.02253 | -0.133 | 37.737
9 | 0.729 | 0.06451 | -0.06 | 11.303
9.5 | 0.911 | 0.02387 | -0.133 | 38.14
10 | 0.782 | 0.06899 | -0.066 | 11.339
10.5 | 0.807 | 0.07781 | -0.063 | 10.372
11 | 0.833 | 0.0903 | -0.065 | 9.226
11.5 | 0.859 | 0.0935 | -0.066 | 9.184

## 64. Re 3M Mach 0.50 (2)
BIGFOIL.COM POLAR EXPORT
NACA63-611 a=0.8
NACA63-611 a=0.8 |  |  |  | Cl Max: | 1.4566 | at alpha= | 9 | deg
XFOIL ncrit=9 |  |  |  | L/D Max: | 178.23 | at alpha= | 3 | deg
Re: | 3000000 |  |  | Cd Min: | 0.25193 | at alpha= | -20 | deg
Mach: | 0.5 |  |  | Cl=0 at alpha= | -4.5501 | deg
|  |  |  | @ Cl=0.1, Cd= | 0.00683
|  |  |  | @ Cl=0.4, Cd= | 0.0058399
|  |  |  | @ Cl=0.6, Cd= | 0.0048398
alpha (deg) | Cl | Cd | Cm | Cl/Cd
-20 | -0.5958 | 0.25193 | 0.009 | -2.3649
-19.5 | -0.5727 | 0.24408 | 0.0039 | -2.3464
-19 | -0.5492 | 0.23578 | -0.0012 | -2.3293
-18 | -0.5001 | 0.21862 | -0.0124 | -2.2875
-17 | -0.4468 | 0.20017 | -0.0257 | -2.2321
-16.5 | -0.4247 | 0.19305 | -0.0301 | -2.1999
-16 | -0.4013 | 0.18617 | -0.0346 | -2.1556
-15.5 | -0.3795 | 0.17799 | -0.0391 | -2.1321
-15 | -0.3589 | 0.17015 | -0.0434 | -2.1093
-14.5 | -0.3394 | 0.16179 | -0.0481 | -2.0978
-14 | -0.3247 | 0.15166 | -0.0528 | -2.141
-13.5 | -0.3033 | 0.14472 | -0.057 | -2.0958
-13 | -0.2833 | 0.13719 | -0.0614 | -2.065
-12.5 | -0.2663 | 0.1289 | -0.0659 | -2.0659
-12 | -0.2533 | 0.11992 | -0.0705 | -2.1122
-11.5 | -0.2359 | 0.11283 | -0.0746 | -2.0908
-11 | -0.2157 | 0.1064 | -0.0785 | -2.0273
-10.5 | -0.2024 | 0.09852 | -0.0828 | -2.0544
-10 | -0.1942 | 0.09006 | -0.0871 | -2.1563
-9.5 | -0.1853 | 0.08243 | -0.0913 | -2.248
-9 | -0.168 | 0.07672 | -0.0946 | -2.1898
-8.5 | -0.1626 | 0.0693 | -0.0986 | -2.3463
-8 | -0.1607 | 0.06158 | -0.1028 | -2.6096
-7.5 | -0.1673 | 0.0534 | -0.1073 | -3.133
-7 | -0.1872 | 0.04356 | -0.1145 | -4.2975
-6.5 | -0.1968 | 0.03074 | -0.1292 | -6.4021
-6 | -0.1825 | 0.01893 | -0.1358 | -9.6408
-5 | -0.0637 | 0.0092 | -0.1378 | -6.9239
-4.5 | 0.0071 | 0.00791 | -0.1376 | 0.8976
-4 | 0.0781 | 0.00695 | -0.1376 | 11.2374
-3.5 | 0.1493 | 0.00656 | -0.1377 | 22.7591
-3 | 0.2199 | 0.00628 | -0.1379 | 35.0159
-2.5 | 0.2898 | 0.00609 | -0.1382 | 47.5862
-2 | 0.3593 | 0.00594 | -0.1386 | 60.4882
-1.5 | 0.4284 | 0.00577 | -0.1391 | 74.2461
-1 | 0.4973 | 0.00532 | -0.1401 | 93.4774
-0.5 | 0.5657 | 0.00487 | -0.1411 | 116.1602
0 | 0.6339 | 0.00481 | -0.1417 | 131.7879
0.5 | 0.702 | 0.00484 | -0.1421 | 145.0413
1 | 0.7698 | 0.00495 | -0.1424 | 155.5152
1.5 | 0.8374 | 0.0051 | -0.1426 | 164.1961
2 | 0.905 | 0.00526 | -0.1426 | 172.0532
2.5 | 0.9715 | 0.00551 | -0.1423 | 176.3158
3 | 1.0373 | 0.00582 | -0.1417 | 178.2302
3.5 | 1.0971 | 0.00647 | -0.14 | 169.5672
4 | 1.1468 | 0.00763 | -0.1366 | 150.3014
4.5 | 1.1825 | 0.0093 | -0.1308 | 127.1505
5 | 1.2132 | 0.01076 | -0.1239 | 112.7509
5.5 | 1.2384 | 0.01211 | -0.116 | 102.2626
6 | 1.2786 | 0.01321 | -0.1105 | 96.7903
6.5 | 1.3212 | 0.01434 | -0.1054 | 92.1339
7 | 1.3607 | 0.01573 | -0.0999 | 86.5035
7.5 | 1.396 | 0.01707 | -0.0939 | 81.7809
8 | 1.4325 | 0.01908 | -0.0882 | 75.0786
8.5 | 1.4532 | 0.02224 | -0.0814 | 65.3417
9 | 1.4566 | 0.02692 | -0.0741 | 54.1085
9.5 | 1.4472 | 0.03318 | -0.0675 | 43.6166
10 | 1.43 | 0.04103 | -0.0623 | 34.8525
10.5 | 1.4042 | 0.0508 | -0.0595 | 27.6417
11 | 1.3731 | 0.06226 | -0.0599 | 22.0543
11.5 | 1.338 | 0.07553 | -0.0637 | 17.7148
12 | 1.3035 | 0.09022 | -0.0703 | 14.448
12.5 | 1.271 | 0.10622 | -0.0793 | 11.9657
13 | 1.243 | 0.12305 | -0.09 | 10.1016
13.5 | 1.2212 | 0.14019 | -0.1014 | 8.711
14 | 1.2052 | 0.15684 | -0.1117 | 7.6843

## 65. Re 4M Mach 0.00 (1)
BIGFOIL.COM POLAR EXPORT
NACA63-611 a=0.8
NACA63-611 a=0.8 |  |  |  | Cl Max: | 1.382 | at alpha= | 9.5 | deg
JavaFoil+Calcfoil stall+Eppler ext transition |  |  |  | L/D Max: | 172.858 | at alpha= | 4.5 | deg
Re: | 4000000 |  |  | Cd Min: | 0.00529 | at alpha= | -1.5 | deg
Mach: | 0 |  |  | Cl=0 at alpha= | -4.6552 | deg
|  |  |  | @ Cl=0.1, Cd= | 0.0064678
|  |  |  | @ Cl=0.4, Cd= | 0.005316
|  |  |  | @ Cl=0.6, Cd= | 0.005562
alpha (deg) | Cl | Cd | Cm | Cl/Cd
-18 | -0.373 | 0.15078 | -0.044 | -2.474
-17.5 | -0.388 | 0.14265 | -0.044 | -2.723
-17 | -0.404 | 0.13515 | -0.044 | -2.988
-16.5 | -0.419 | 0.12949 | -0.045 | -3.235
-16 | -0.433 | 0.12164 | -0.045 | -3.561
-15.5 | -0.447 | 0.11714 | -0.046 | -3.813
-15 | -0.458 | 0.11127 | -0.045 | -4.121
-14.5 | -0.469 | 0.10449 | -0.045 | -4.488
-14 | -0.477 | 0.09946 | -0.045 | -4.799
-13.5 | -0.483 | 0.09305 | -0.045 | -5.194
-13 | -0.484 | 0.08774 | -0.046 | -5.517
-12.5 | -0.481 | 0.08095 | -0.048 | -5.938
-12 | -0.474 | 0.07675 | -0.049 | -6.172
-11.5 | -0.463 | 0.07136 | -0.05 | -6.492
-11 | -0.449 | 0.06678 | -0.05 | -6.728
-10.5 | -0.432 | 0.06255 | -0.052 | -6.906
-10 | -0.411 | 0.05846 | -0.054 | -7.032
-9.5 | -0.387 | 0.05355 | -0.059 | -7.235
-9 | -0.403 | 0.01832 | -0.092 | -21.975
-8.5 | -0.402 | 0.00793 | -0.104 | -50.631
-8 | -0.358 | 0.00768 | -0.105 | -46.628
-7.5 | -0.311 | 0.00745 | -0.105 | -41.802
-7 | -0.261 | 0.00727 | -0.105 | -35.853
-6.5 | -0.208 | 0.00711 | -0.106 | -29.253
-6 | -0.153 | 0.00693 | -0.106 | -22.144
-5.5 | -0.097 | 0.0068 | -0.107 | -14.329
-5 | -0.04 | 0.00668 | -0.107 | -6.038
-4.5 | 0.018 | 0.00657 | -0.108 | 2.682
-4 | 0.076 | 0.00648 | -0.108 | 11.769
-3.5 | 0.135 | 0.00645 | -0.109 | 20.991
-3 | 0.195 | 0.0064 | -0.109 | 30.428
-2.5 | 0.255 | 0.00639 | -0.11 | 39.844
-2 | 0.314 | 0.00634 | -0.11 | 49.572
-1.5 | 0.374 | 0.00529 | -0.111 | 70.6
-1 | 0.434 | 0.00535 | -0.111 | 81.089
-0.5 | 0.493 | 0.00541 | -0.111 | 91.158
0 | 0.552 | 0.00549 | -0.112 | 100.705
0.5 | 0.612 | 0.00558 | -0.112 | 109.59
1 | 0.67 | 0.00541 | -0.113 | 123.839
1.5 | 0.729 | 0.00554 | -0.113 | 131.661
2 | 0.785 | 0.00562 | -0.113 | 139.792
2.5 | 0.844 | 0.00577 | -0.114 | 146.277
3 | 0.901 | 0.00589 | -0.114 | 152.933
3.5 | 0.958 | 0.00608 | -0.115 | 157.454
4 | 1.014 | 0.00628 | -0.115 | 161.476
4.5 | 1.068 | 0.00618 | -0.115 | 172.858
5 | 1.12 | 0.00683 | -0.116 | 163.99
5.5 | 1.167 | 0.01109 | -0.116 | 105.248
6 | 1.213 | 0.01157 | -0.116 | 104.757
6.5 | 1.255 | 0.01201 | -0.116 | 104.493
7 | 1.293 | 0.01256 | -0.116 | 102.899
7.5 | 1.327 | 0.01314 | -0.117 | 100.968
8 | 1.354 | 0.01378 | -0.117 | 98.304
8.5 | 1.371 | 0.01448 | -0.117 | 94.697
9 | 1.38 | 0.01527 | -0.117 | 90.374
9.5 | 1.382 | 0.01604 | -0.117 | 86.148
10 | 1.375 | 0.01686 | -0.117 | 81.585
10.5 | 1.361 | 0.01781 | -0.118 | 76.413
11 | 1.339 | 0.0189 | -0.118 | 70.858
11.5 | 1.309 | 0.02043 | -0.118 | 64.079
12 | 1.273 | 0.02181 | -0.118 | 58.382
12.5 | 1.234 | 0.02255 | -0.118 | 54.745
13 | 1.184 | 0.02548 | -0.117 | 46.49
13.5 | 1.139 | 0.02643 | -0.117 | 43.095
14 | 1.076 | 0.03099 | -0.115 | 34.731
14.5 | 0.882 | 0.10072 | -0.07 | 8.752

## 66. Re 4M Mach 0.00 (2)
BIGFOIL.COM POLAR EXPORT
NACA63-611 a=0.8
NACA63-611 a=0.8 |  |  |  | Cl Max: | 1.7992 | at alpha= | 16.5 | deg
XFOIL ncrit=9 |  |  |  | L/D Max: | 171.843 | at alpha= | 3 | deg
Re: | 4000000 |  |  | Cd Min: | 0.21335 | at alpha= | -19 | deg
Mach: | 0 |  |  | Cl=0 at alpha= | -4.6433 | deg
|  |  |  | @ Cl=0.1, Cd= | 0.0057316
|  |  |  | @ Cl=0.4, Cd= | 0.0048225
|  |  |  | @ Cl=0.6, Cd= | 0.0042744
alpha (deg) | Cl | Cd | Cm | Cl/Cd
-19 | -0.5152 | 0.21335 | -0.0032 | -2.4148
-17 | -1.1455 | 0.03424 | -0.1075 | -33.455
-16.5 | -1.1655 | 0.02845 | -0.109 | -40.9666
-16 | -1.1819 | 0.02442 | -0.1077 | -48.3989
-15.5 | -1.1516 | 0.02246 | -0.1074 | -51.2734
-15 | -1.1141 | 0.02075 | -0.1073 | -53.6916
-14.5 | -1.0718 | 0.01933 | -0.1073 | -55.4475
-14 | -1.0315 | 0.01712 | -0.1074 | -60.2512
-13.5 | -0.9831 | 0.01591 | -0.1077 | -61.7913
-13 | -0.9324 | 0.01496 | -0.108 | -62.3262
-12.5 | -0.8805 | 0.01417 | -0.1083 | -62.1383
-12 | -0.8274 | 0.01343 | -0.1087 | -61.6083
-11.5 | -0.7736 | 0.01273 | -0.1091 | -60.7698
-11 | -0.7191 | 0.01215 | -0.1096 | -59.1852
-10.5 | -0.6642 | 0.01163 | -0.11 | -57.1109
-10 | -0.6112 | 0.01027 | -0.1105 | -59.5131
-9.5 | -0.5551 | 0.0098 | -0.111 | -56.6429
-9 | -0.4989 | 0.00934 | -0.1115 | -53.4154
-8.5 | -0.4422 | 0.00897 | -0.112 | -49.2977
-8 | -0.3853 | 0.00853 | -0.1125 | -45.17
-7.5 | -0.3283 | 0.00822 | -0.113 | -39.9392
-7 | -0.2713 | 0.00764 | -0.1136 | -35.5105
-6.5 | -0.2143 | 0.00694 | -0.1142 | -30.879
-6 | -0.1567 | 0.00665 | -0.1147 | -23.5639
-5.5 | -0.099 | 0.00642 | -0.1152 | -15.4206
-5 | -0.0413 | 0.00625 | -0.1158 | -6.608
-4.5 | 0.0166 | 0.00595 | -0.1163 | 2.7899
-4 | 0.0745 | 0.00578 | -0.1169 | 12.8893
-3.5 | 0.1325 | 0.00567 | -0.1174 | 23.3686
-3 | 0.1905 | 0.00552 | -0.118 | 34.5109
-2.5 | 0.2485 | 0.00541 | -0.1186 | 45.9335
-2 | 0.3064 | 0.0053 | -0.1191 | 57.8113
-1.5 | 0.3644 | 0.00505 | -0.1198 | 72.1584
-1 | 0.4223 | 0.00468 | -0.1207 | 90.235
-0.5 | 0.4801 | 0.00435 | -0.1215 | 110.3678
0 | 0.5377 | 0.00424 | -0.1221 | 126.816
0.5 | 0.5949 | 0.00427 | -0.1226 | 139.3208
1 | 0.6522 | 0.00432 | -0.123 | 150.9722
1.5 | 0.7091 | 0.00442 | -0.1234 | 160.4299
2 | 0.7655 | 0.00459 | -0.1237 | 166.7756
2.5 | 0.8212 | 0.00483 | -0.1239 | 170.0207
3 | 0.8764 | 0.0051 | -0.124 | 171.8431
3.5 | 0.9278 | 0.00575 | -0.1236 | 161.3565
4 | 0.977 | 0.00658 | -0.1228 | 148.4802
4.5 | 1.024 | 0.00757 | -0.1218 | 135.2708
5 | 1.0711 | 0.00849 | -0.1206 | 126.1602
5.5 | 1.1187 | 0.00927 | -0.1196 | 120.6796
6 | 1.1672 | 0.00992 | -0.1186 | 117.6613
6.5 | 1.2161 | 0.01046 | -0.1177 | 116.262
7 | 1.2648 | 0.01096 | -0.1168 | 115.4015
7.5 | 1.313 | 0.0114 | -0.1158 | 115.1754
8 | 1.3562 | 0.01168 | -0.1138 | 116.113
8.5 | 1.4019 | 0.01224 | -0.1125 | 114.5343
9 | 1.4446 | 0.01293 | -0.1106 | 111.7247
9.5 | 1.486 | 0.01355 | -0.1085 | 109.6679
10 | 1.5167 | 0.01432 | -0.1044 | 105.9148
10.5 | 1.5479 | 0.01512 | -0.1007 | 102.3743
11 | 1.5766 | 0.01616 | -0.0968 | 97.5619
11.5 | 1.606 | 0.01726 | -0.0933 | 93.0475
12 | 1.6339 | 0.01854 | -0.0899 | 88.1284
12.5 | 1.6582 | 0.0201 | -0.0862 | 82.4975
13 | 1.6808 | 0.02189 | -0.0825 | 76.7839
13.5 | 1.7056 | 0.02359 | -0.0795 | 72.3018
14 | 1.7278 | 0.02558 | -0.0764 | 67.545
14.5 | 1.7479 | 0.02781 | -0.0734 | 62.8515
15 | 1.7661 | 0.03033 | -0.0706 | 58.2295
15.5 | 1.7802 | 0.03335 | -0.068 | 53.3793
16 | 1.7924 | 0.03675 | -0.0656 | 48.7728
16.5 | 1.7992 | 0.04097 | -0.0635 | 43.9151
17 | 1.7897 | 0.04732 | -0.0614 | 37.8212
17.5 | 1.7937 | 0.05255 | -0.0606 | 34.1332
18 | 1.7959 | 0.05827 | -0.0604 | 30.8203
18.5 | 1.7936 | 0.06495 | -0.0609 | 27.6151
19 | 1.7868 | 0.07262 | -0.0621 | 24.6048
19.5 | 1.7772 | 0.08118 | -0.0642 | 21.8921
20 | 1.7614 | 0.09112 | -0.0673 | 19.3306

## 67. Re 4M Mach 0.10 (1)
BIGFOIL.COM POLAR EXPORT
NACA63-611 a=0.8
NACA63-611 a=0.8 |  |  |  | Cl Max: | 1.379 | at alpha= | 9 | deg
JavaFoil+Calcfoil stall+Eppler ext transition |  |  |  | L/D Max: | 172.079 | at alpha= | 4.5 | deg
Re: | 4000000 |  |  | Cd Min: | 0.00529 | at alpha= | -1.5 | deg
Mach: | 0.1 |  |  | Cl=0 at alpha= | -4.6525 | deg
|  |  |  | @ Cl=0.1, Cd= | 0.0064783
|  |  |  | @ Cl=0.4, Cd= | 0.005314
|  |  |  | @ Cl=0.6, Cd= | 0.0055725
alpha (deg) | Cl | Cd | Cm | Cl/Cd
-18 | -0.329 | 0.15327 | -0.044 | -2.147
-17.5 | -0.347 | 0.14426 | -0.044 | -2.403
-17 | -0.364 | 0.13938 | -0.044 | -2.613
-16.5 | -0.382 | 0.13193 | -0.045 | -2.895
-16 | -0.399 | 0.12424 | -0.045 | -3.212
-15.5 | -0.415 | 0.11853 | -0.045 | -3.504
-15 | -0.431 | 0.1116 | -0.046 | -3.859
-14.5 | -0.444 | 0.1056 | -0.045 | -4.205
-14 | -0.456 | 0.10008 | -0.045 | -4.553
-13.5 | -0.465 | 0.09407 | -0.045 | -4.939
-13 | -0.468 | 0.08956 | -0.046 | -5.229
-12.5 | -0.468 | 0.0826 | -0.048 | -5.661
-12 | -0.463 | 0.07771 | -0.049 | -5.959
-11.5 | -0.455 | 0.07238 | -0.049 | -6.285
-11 | -0.443 | 0.0671 | -0.051 | -6.604
-10.5 | -0.427 | 0.06303 | -0.051 | -6.774
-10 | -0.408 | 0.05915 | -0.054 | -6.892
-9.5 | -0.385 | 0.05446 | -0.057 | -7.068
-9 | -0.361 | 0.04725 | -0.066 | -7.646
-8.5 | -0.401 | 0.008 | -0.105 | -50.19
-8 | -0.358 | 0.00774 | -0.105 | -46.313
-7.5 | -0.312 | 0.00751 | -0.106 | -41.504
-7 | -0.261 | 0.00729 | -0.106 | -35.855
-6.5 | -0.209 | 0.00712 | -0.106 | -29.287
-6 | -0.154 | 0.00694 | -0.107 | -22.196
-5.5 | -0.098 | 0.00683 | -0.107 | -14.319
-5 | -0.041 | 0.00669 | -0.108 | -6.056
-4.5 | 0.018 | 0.00659 | -0.108 | 2.687
-4 | 0.077 | 0.00649 | -0.109 | 11.815
-3.5 | 0.136 | 0.00646 | -0.109 | 21.075
-3 | 0.196 | 0.00639 | -0.11 | 30.643
-2.5 | 0.256 | 0.00639 | -0.11 | 40.053
-2 | 0.316 | 0.00633 | -0.111 | 49.851
-1.5 | 0.376 | 0.00529 | -0.111 | 70.967
-1 | 0.436 | 0.00535 | -0.112 | 81.437
-0.5 | 0.496 | 0.00541 | -0.112 | 91.657
0 | 0.555 | 0.00549 | -0.112 | 101.171
0.5 | 0.615 | 0.0056 | -0.113 | 109.729
1 | 0.674 | 0.00544 | -0.113 | 123.996
1.5 | 0.733 | 0.00554 | -0.114 | 132.248
2 | 0.789 | 0.00561 | -0.114 | 140.605
2.5 | 0.848 | 0.00576 | -0.114 | 147.109
3 | 0.906 | 0.00589 | -0.115 | 153.751
3.5 | 0.963 | 0.0061 | -0.115 | 157.831
4 | 1.019 | 0.00594 | -0.116 | 171.472
4.5 | 1.073 | 0.00623 | -0.116 | 172.079
5 | 1.125 | 0.0069 | -0.116 | 162.994
5.5 | 1.172 | 0.01115 | -0.116 | 105.108
6 | 1.217 | 0.01165 | -0.116 | 104.474
6.5 | 1.259 | 0.01211 | -0.117 | 103.992
7 | 1.297 | 0.01268 | -0.117 | 102.28
7.5 | 1.33 | 0.01325 | -0.117 | 100.331
8 | 1.356 | 0.01397 | -0.117 | 97.105
8.5 | 1.372 | 0.01463 | -0.118 | 93.74
9 | 1.379 | 0.01546 | -0.118 | 89.196
9.5 | 1.377 | 0.01625 | -0.118 | 84.776
10 | 1.367 | 0.01718 | -0.118 | 79.577
10.5 | 1.349 | 0.01815 | -0.118 | 74.293
11 | 1.322 | 0.01928 | -0.118 | 68.562
11.5 | 1.286 | 0.02092 | -0.118 | 61.499
12 | 1.245 | 0.02243 | -0.118 | 55.487
12.5 | 1.2 | 0.02324 | -0.118 | 51.631
13 | 1.148 | 0.02524 | -0.118 | 45.462
13.5 | 1.086 | 0.02858 | -0.117 | 37.999
14 | 0.992 | 0.04102 | -0.11 | 24.193

## 68. Re 4M Mach 0.10 (2)
BIGFOIL.COM POLAR EXPORT
NACA63-611 a=0.8
NACA63-611 a=0.8 |  |  |  | Cl Max: | 1.7807 | at alpha= | 16 | deg
XFOIL ncrit=9 |  |  |  | L/D Max: | 172.188 | at alpha= | 3 | deg
Re: | 4000000 |  |  | Cd Min: | 0.10367 | at alpha= | 20 | deg
Mach: | 0.1 |  |  | Cl=0 at alpha= | -4.6406 | deg
|  |  |  | @ Cl=0.1, Cd= | 0.0057467
|  |  |  | @ Cl=0.4, Cd= | 0.0048574
|  |  |  | @ Cl=0.6, Cd= | 0.0042814
alpha (deg) | Cl | Cd | Cm | Cl/Cd
-16 | -1.1061 | 0.03091 | -0.1108 | -35.7845
-15.5 | -1.1325 | 0.02593 | -0.1104 | -43.6753
-15 | -1.1107 | 0.02312 | -0.1102 | -48.0407
-14.5 | -1.075 | 0.02108 | -0.1099 | -50.9962
-14 | -1.0321 | 0.01945 | -0.1099 | -53.0643
-13.5 | -0.9903 | 0.01721 | -0.11 | -57.5421
-13 | -0.9413 | 0.01582 | -0.1101 | -59.5006
-12.5 | -0.8891 | 0.01491 | -0.1102 | -59.6311
-12 | -0.8356 | 0.01407 | -0.1105 | -59.3888
-11.5 | -0.7814 | 0.01325 | -0.1108 | -58.9736
-11 | -0.7264 | 0.01256 | -0.111 | -57.8344
-10.5 | -0.6709 | 0.01197 | -0.1113 | -56.0485
-10 | -0.6171 | 0.01063 | -0.1118 | -58.0527
-9.5 | -0.5607 | 0.01002 | -0.1122 | -55.9581
-9 | -0.5038 | 0.00955 | -0.1125 | -52.7539
-8.5 | -0.4465 | 0.00913 | -0.113 | -48.9047
-8 | -0.389 | 0.00867 | -0.1134 | -44.8674
-7.5 | -0.3314 | 0.00833 | -0.1139 | -39.7839
-7 | -0.2736 | 0.00789 | -0.1144 | -34.6768
-6.5 | -0.2164 | 0.00701 | -0.115 | -30.8702
-6 | -0.1583 | 0.00669 | -0.1154 | -23.6622
-5.5 | -0.1002 | 0.00645 | -0.116 | -15.5349
-5 | -0.0419 | 0.00627 | -0.1165 | -6.6826
-4.5 | 0.0164 | 0.00597 | -0.117 | 2.7471
-4 | 0.0747 | 0.00579 | -0.1176 | 12.9016
-3.5 | 0.1331 | 0.00569 | -0.1181 | 23.3919
-3 | 0.1915 | 0.00553 | -0.1187 | 34.6293
-2.5 | 0.2499 | 0.00542 | -0.1192 | 46.107
-2 | 0.3082 | 0.00532 | -0.1198 | 57.9323
-1.5 | 0.3665 | 0.00507 | -0.1205 | 72.288
-1 | 0.4248 | 0.0047 | -0.1213 | 90.383
-0.5 | 0.4829 | 0.00436 | -0.1221 | 110.7569
0 | 0.5408 | 0.00425 | -0.1227 | 127.2471
0.5 | 0.5984 | 0.00428 | -0.1232 | 139.8131
1 | 0.656 | 0.00433 | -0.1237 | 151.5012
1.5 | 0.7133 | 0.00444 | -0.124 | 160.6532
2 | 0.7701 | 0.0046 | -0.1243 | 167.413
2.5 | 0.826 | 0.00484 | -0.1245 | 170.6612
3 | 0.8816 | 0.00512 | -0.1246 | 172.1875
3.5 | 0.9332 | 0.00578 | -0.1242 | 161.4533
4 | 0.9826 | 0.00662 | -0.1234 | 148.429
5 | 1.0769 | 0.00854 | -0.121 | 126.1007
5.5 | 1.1247 | 0.00934 | -0.1199 | 120.4176
6 | 1.1732 | 0.01 | -0.1188 | 117.32
6.5 | 1.2225 | 0.01053 | -0.1179 | 116.0969
7 | 1.2712 | 0.01105 | -0.1168 | 115.0407
7.5 | 1.3195 | 0.01151 | -0.1157 | 114.6394
8 | 1.3628 | 0.01178 | -0.1136 | 115.6876
8.5 | 1.4082 | 0.01238 | -0.112 | 113.748
9 | 1.4508 | 0.01306 | -0.11 | 111.0873
9.5 | 1.4889 | 0.01372 | -0.107 | 108.5204
10 | 1.5183 | 0.01456 | -0.1026 | 104.2788
10.5 | 1.5501 | 0.01542 | -0.099 | 100.5253
11 | 1.5787 | 0.01656 | -0.095 | 95.3321
11.5 | 1.6081 | 0.01773 | -0.0915 | 90.6994
12 | 1.6348 | 0.01916 | -0.0878 | 85.3236
12.5 | 1.657 | 0.02098 | -0.0838 | 78.98
13 | 1.6825 | 0.02266 | -0.0805 | 74.2498
13.5 | 1.7064 | 0.02454 | -0.0773 | 69.5355
14 | 1.727 | 0.02676 | -0.0741 | 64.5366
14.5 | 1.7458 | 0.02926 | -0.071 | 59.6651
15 | 1.7618 | 0.03213 | -0.0682 | 54.8335
15.5 | 1.7727 | 0.03566 | -0.0655 | 49.7112
16 | 1.7807 | 0.03977 | -0.0631 | 44.775
16.5 | 1.7799 | 0.04512 | -0.0611 | 39.4481
17 | 1.7755 | 0.05134 | -0.0598 | 34.5832
17.5 | 1.7761 | 0.05733 | -0.0595 | 30.9803
18 | 1.7739 | 0.06408 | -0.0598 | 27.6826
18.5 | 1.7656 | 0.07206 | -0.0611 | 24.5018
19 | 1.7527 | 0.08126 | -0.0633 | 21.569
19.5 | 1.7352 | 0.09168 | -0.0667 | 18.9267
20 | 1.7119 | 0.10367 | -0.0715 | 16.513

## 69. Re 4M Mach 0.25 (1)
BIGFOIL.COM POLAR EXPORT
NACA63-611 a=0.8
NACA63-611 a=0.8 |  |  |  | Cl Max: | 1.367 | at alpha= | 8.5 | deg
JavaFoil+Calcfoil stall+Eppler ext transition |  |  |  | L/D Max: | 171.81 | at alpha= | 4 | deg
Re: | 4000000 |  |  | Cd Min: | 0.00537 | at alpha= | -1.5 | deg
Mach: | 0.25 |  |  | Cl=0 at alpha= | -4.6525 | deg
|  |  |  | @ Cl=0.1, Cd= | 0.0065493
|  |  |  | @ Cl=0.4, Cd= | 0.005379
|  |  |  | @ Cl=0.6, Cd= | 0.09917
alpha (deg) | Cl | Cd | Cm | Cl/Cd
-16 | -0.066 | 0.12718 | -0.048 | -0.515
-15.5 | -0.063 | 0.12701 | -0.047 | -0.493
-15 | -0.142 | 0.11961 | -0.046 | -1.19
-14.5 | -0.204 | 0.11196 | -0.046 | -1.821
-14 | -0.253 | 0.10596 | -0.046 | -2.384
-13.5 | -0.295 | 0.10084 | -0.047 | -2.923
-13 | -0.327 | 0.09583 | -0.047 | -3.411
-12.5 | -0.351 | 0.08841 | -0.047 | -3.97
-12 | -0.369 | 0.08239 | -0.047 | -4.482
-11.5 | -0.381 | 0.07629 | -0.047 | -4.999
-11 | -0.387 | 0.07126 | -0.048 | -5.432
-10.5 | -0.386 | 0.06663 | -0.048 | -5.794
-10 | -0.379 | 0.0621 | -0.05 | -6.098
-9.5 | -0.365 | 0.05788 | -0.052 | -6.304
-9 | -0.345 | 0.05383 | -0.054 | -6.413
-8.5 | -0.321 | 0.04917 | -0.059 | -6.523
-8 | -0.335 | 0.01256 | -0.1 | -26.712
-7.5 | -0.314 | 0.00771 | -0.108 | -40.674
-7 | -0.264 | 0.00745 | -0.109 | -35.474
-6.5 | -0.212 | 0.00729 | -0.109 | -29.07
-6 | -0.157 | 0.00709 | -0.11 | -22.127
-5.5 | -0.1 | 0.00692 | -0.11 | -14.436
-5 | -0.041 | 0.00678 | -0.111 | -6.117
-4.5 | 0.018 | 0.00668 | -0.111 | 2.715
-4 | 0.079 | 0.00657 | -0.112 | 11.964
-3.5 | 0.14 | 0.00651 | -0.112 | 21.469
-3 | 0.201 | 0.00648 | -0.113 | 31.013
-2.5 | 0.263 | 0.00643 | -0.113 | 40.863
-2 | 0.324 | 0.00638 | -0.114 | 50.848
-1.5 | 0.386 | 0.00537 | -0.114 | 71.878
-1 | 0.448 | 0.00541 | -0.115 | 82.748
-0.5 | 0.509 | 0.00548 | -0.115 | 92.959
0 | 0.571 | 0.00558 | -0.116 | 102.169
0.5 | 0.632 | 0.00543 | -0.116 | 116.413
1 | 0.692 | 0.00548 | -0.116 | 126.308
1.5 | 0.753 | 0.0056 | -0.117 | 134.428
2 | 0.811 | 0.00571 | -0.117 | 142.071
2.5 | 0.871 | 0.00588 | -0.118 | 148.049
3 | 0.93 | 0.00604 | -0.118 | 153.977
3.5 | 0.989 | 0.00588 | -0.118 | 168.108
4 | 1.045 | 0.00608 | -0.119 | 171.81
4.5 | 1.1 | 0.00644 | -0.119 | 170.832
5 | 1.153 | 0.00827 | -0.119 | 139.387
5.5 | 1.199 | 0.0116 | -0.119 | 103.381
6 | 1.243 | 0.01218 | -0.12 | 102.071
6.5 | 1.283 | 0.01268 | -0.12 | 101.169
7 | 1.317 | 0.01332 | -0.12 | 98.926
7.5 | 1.345 | 0.014 | -0.12 | 96.058
8 | 1.364 | 0.01486 | -0.12 | 91.8
8.5 | 1.367 | 0.0157 | -0.12 | 87.054
9 | 1.356 | 0.01661 | -0.121 | 81.651
9.5 | 1.332 | 0.01766 | -0.121 | 75.425
10 | 1.294 | 0.01881 | -0.121 | 68.768
10.5 | 1.241 | 0.02007 | -0.121 | 61.826
11 | 1.173 | 0.02185 | -0.121 | 53.664
11.5 | 1.076 | 0.02627 | -0.119 | 40.981
12 | 0.837 | 0.08307 | -0.064 | 10.079
12.5 | 0.754 | 0.08946 | -0.061 | 8.434
13 | 0.669 | 0.09258 | -0.065 | 7.226
13.5 | 0.576 | 0.09917 | -0.065 | 5.804

## 70. Re 4M Mach 0.25 (2)
BIGFOIL.COM POLAR EXPORT
NACA63-611 a=0.8
NACA63-611 a=0.8 |  |  |  | Cl Max: | 1.3524 | at alpha= | 7.5 | deg
XFOIL ncrit=9 |  |  |  | L/D Max: | 174.779 | at alpha= | 3 | deg
Re: | 4000000 |  |  | Cd Min: | 0.17995 | at alpha= | -16.5 | deg
Mach: | 0.25 |  |  | Cl=0 at alpha= | -4.6227 | deg
|  |  |  | @ Cl=0.1, Cd= | 0.0058379
|  |  |  | @ Cl=0.4, Cd= | 0.0049568
|  |  |  | @ Cl=0.6, Cd= | 0.0043379
alpha (deg) | Cl | Cd | Cm | Cl/Cd
-16.5 | -0.4182 | 0.17995 | -0.0286 | -2.324
-16 | -0.397 | 0.17177 | -0.0343 | -2.3112
-15.5 | -0.3849 | 0.16316 | -0.038 | -2.359
-15 | -0.3782 | 0.15235 | -0.0425 | -2.4824
-14.5 | -0.3657 | 0.14412 | -0.0467 | -2.5375
-14 | -0.3534 | 0.13599 | -0.051 | -2.5987
-13.5 | -0.339 | 0.12875 | -0.055 | -2.633
-13 | -0.3383 | 0.11805 | -0.0598 | -2.8657
-12.5 | -0.7195 | 0.04067 | -0.1104 | -17.6912
-12 | -0.7789 | 0.03079 | -0.1165 | -25.2972
-11.5 | -0.7956 | 0.02141 | -0.1191 | -37.1602
-11 | -0.7494 | 0.01872 | -0.1191 | -40.0321
-10.5 | -0.6981 | 0.01659 | -0.1189 | -42.0796
-10 | -0.6437 | 0.01463 | -0.1189 | -43.9986
-9.5 | -0.5845 | 0.01371 | -0.1187 | -42.6331
-9 | -0.5307 | 0.01119 | -0.1188 | -47.4263
-8.5 | -0.4702 | 0.0104 | -0.1188 | -45.2115
-8 | -0.4094 | 0.00979 | -0.1188 | -41.8182
-7.5 | -0.349 | 0.00908 | -0.1189 | -38.4361
-7 | -0.2882 | 0.00853 | -0.1191 | -33.7866
-6.5 | -0.2281 | 0.00759 | -0.1194 | -30.0527
-6 | -0.1675 | 0.00697 | -0.1197 | -24.0316
-5.5 | -0.1066 | 0.00665 | -0.12 | -16.0301
-5 | -0.0458 | 0.00642 | -0.1203 | -7.134
-4.5 | 0.0149 | 0.00619 | -0.1207 | 2.4071
-4 | 0.0757 | 0.00589 | -0.1212 | 12.8523
-3.5 | 0.1363 | 0.00576 | -0.1217 | 23.6632
-3 | 0.1969 | 0.0056 | -0.1222 | 35.1607
-2.5 | 0.2573 | 0.0055 | -0.1227 | 46.7818
-2 | 0.3177 | 0.00539 | -0.1233 | 58.9425
-0.5 | 0.4982 | 0.00444 | -0.1257 | 112.2072
0.5 | 0.6178 | 0.00432 | -0.1268 | 143.0093
1 | 0.6772 | 0.0044 | -0.1272 | 153.9091
1.5 | 0.7364 | 0.00452 | -0.1276 | 162.9204
2 | 0.7952 | 0.00468 | -0.1278 | 169.9145
2.5 | 0.853 | 0.00493 | -0.128 | 173.0223
3 | 0.9106 | 0.00521 | -0.128 | 174.7793
3.5 | 0.9635 | 0.0059 | -0.1273 | 163.3051
4 | 1.0132 | 0.00683 | -0.1261 | 148.3455
4.5 | 1.0606 | 0.00791 | -0.1245 | 134.0834
5 | 1.1081 | 0.00889 | -0.1228 | 124.6457
5.5 | 1.1562 | 0.00975 | -0.1212 | 118.5846
6 | 1.2063 | 0.01039 | -0.1197 | 116.102
6.5 | 1.2566 | 0.01094 | -0.1182 | 114.8629
7 | 1.3057 | 0.0115 | -0.1165 | 113.5391
7.5 | 1.3524 | 0.01213 | -0.1144 | 111.4922

## 71. Re 4M Mach 0.50 (1)
BIGFOIL.COM POLAR EXPORT
NACA63-611 a=0.8
NACA63-611 a=0.8 |  |  |  | Cl Max: | 1.337 | at alpha= | 6.5 | deg
JavaFoil+Calcfoil stall+Eppler ext transition |  |  |  | L/D Max: | 161.288 | at alpha= | 2.5 | deg
Re: | 4000000 |  |  | Cd Min: | 0.00562 | at alpha= | 0 | deg
Mach: | 0.5 |  |  | Cl=0 at alpha= | -4.6539 | deg
|  |  |  | @ Cl=0.1, Cd= | 0.006879
|  |  |  | @ Cl=0.4, Cd= | 0.006651
|  |  |  | @ Cl=0.6, Cd= | 0.0057071
alpha (deg) | Cl | Cd | Cm | Cl/Cd
-20 | -0.846 | 0.16234 | -0.062 | -5.212
-19.5 | -0.817 | 0.15681 | -0.06 | -5.21
-19 | -0.79 | 0.15042 | -0.06 | -5.249
-18.5 | -0.762 | 0.14624 | -0.06 | -5.213
-18 | -0.735 | 0.14229 | -0.06 | -5.166
-17.5 | -0.709 | 0.14 | -0.061 | -5.061
-17 | -0.68 | 0.13103 | -0.06 | -5.189
-16.5 | -0.652 | 0.12841 | -0.058 | -5.074
-16 | -0.624 | 0.12241 | -0.058 | -5.099
-15.5 | -0.597 | 0.11694 | -0.059 | -5.106
-15 | -0.57 | 0.11317 | -0.059 | -5.034
-14.5 | -0.542 | 0.11153 | -0.059 | -4.863
-14 | -0.514 | 0.10562 | -0.057 | -4.866
-13.5 | -0.487 | 0.09614 | -0.058 | -5.063
-13 | -0.459 | 0.08723 | -0.058 | -5.265
-12.5 | -0.432 | 0.08141 | -0.059 | -5.305
-12 | -0.404 | 0.07632 | -0.059 | -5.3
-11.5 | -0.377 | 0.07107 | -0.06 | -5.306
-11 | -0.349 | 0.07893 | -0.056 | -4.417
-10.5 | -0.321 | 0.0695 | -0.057 | -4.623
-10 | -0.294 | 0.06437 | -0.058 | -4.566
-9.5 | -0.267 | 0.05949 | -0.059 | -4.48
-9 | -0.239 | 0.05539 | -0.06 | -4.319
-8.5 | -0.211 | 0.05765 | -0.055 | -3.661
-8 | -0.183 | 0.05676 | -0.054 | -3.232
-7.5 | -0.156 | 0.04974 | -0.055 | -3.139
-7 | -0.129 | 0.04578 | -0.058 | -2.815
-6.5 | -0.155 | 0.04328 | -0.057 | -3.588
-6 | -0.128 | 0.04 | -0.061 | -3.192
-5.5 | -0.105 | 0.00749 | -0.123 | -14.076
-5 | -0.045 | 0.00726 | -0.124 | -6.169
-4.5 | 0.02 | 0.0071 | -0.124 | 2.798
-4 | 0.087 | 0.0069 | -0.125 | 12.577
-3.5 | 0.155 | 0.00679 | -0.126 | 22.82
-3 | 0.224 | 0.00675 | -0.126 | 33.186
-2.5 | 0.293 | 0.00669 | -0.127 | 43.781
-2 | 0.362 | 0.00664 | -0.127 | 54.557
-1.5 | 0.431 | 0.00666 | -0.128 | 64.715
-1 | 0.501 | 0.00569 | -0.128 | 87.989
-0.5 | 0.569 | 0.00578 | -0.129 | 98.478
0 | 0.637 | 0.00562 | -0.129 | 113.427
0.5 | 0.705 | 0.00573 | -0.129 | 123.045
1 | 0.773 | 0.0059 | -0.13 | 131.063
1.5 | 0.841 | 0.00606 | -0.13 | 138.943
2 | 0.905 | 0.00586 | -0.131 | 154.283
2.5 | 0.971 | 0.00602 | -0.131 | 161.288
3 | 1.037 | 0.00705 | -0.132 | 147.001
3.5 | 1.099 | 0.00739 | -0.132 | 148.719
4 | 1.16 | 0.00789 | -0.132 | 146.964
4.5 | 1.215 | 0.00905 | -0.132 | 134.281
5 | 1.261 | 0.01316 | -0.132 | 95.785
5.5 | 1.306 | 0.01393 | -0.132 | 93.707
6 | 1.333 | 0.01488 | -0.133 | 89.591
6.5 | 1.337 | 0.01593 | -0.133 | 83.949
7 | 1.295 | 0.01738 | -0.133 | 74.483
7.5 | 1.084 | 0.01913 | -0.133 | 56.685
8 | 0.677 | 0.05724 | -0.06 | 11.833
8.5 | 0.852 | 0.02151 | -0.133 | 39.606
9 | 0.73 | 0.06372 | -0.064 | 11.459
9.5 | 0.913 | 0.02309 | -0.134 | 39.521
10 | 0.939 | 0.02536 | -0.133 | 37.044
10.5 | 0.808 | 0.0754 | -0.067 | 10.722
11 | 0.835 | 0.07428 | -0.07 | 11.244
11.5 | 0.86 | 0.08144 | -0.069 | 10.562

## 72. Re 4M Mach 0.50 (2)
BIGFOIL.COM POLAR EXPORT
NACA63-611 a=0.8
NACA63-611 a=0.8 |  |  |  | Cl Max: | 1.4814 | at alpha= | 8.5 | deg
XFOIL ncrit=9 |  |  |  | L/D Max: | 184.291 | at alpha= | 3 | deg
Re: | 4000000 |  |  | Cd Min: | 0.22438 | at alpha= | -18.5 | deg
Mach: | 0.5 |  |  | Cl=0 at alpha= | -4.5431 | deg
|  |  |  | @ Cl=0.1, Cd= | 0.0064532
|  |  |  | @ Cl=0.4, Cd= | 0.0055864
|  |  |  | @ Cl=0.6, Cd= | 0.0046926
alpha (deg) | Cl | Cd | Cm | Cl/Cd
-18.5 | -0.5163 | 0.22438 | -0.0105 | -2.301
-18 | -0.4924 | 0.21744 | -0.0155 | -2.2645
-17 | -0.4484 | 0.20173 | -0.0246 | -2.2228
-16.5 | -0.4269 | 0.19349 | -0.0292 | -2.2063
-16 | -0.405 | 0.18531 | -0.0339 | -2.1855
-15.5 | -0.3837 | 0.17731 | -0.0386 | -2.164
-15 | -0.3631 | 0.16932 | -0.043 | -2.1445
-14.5 | -0.3437 | 0.16053 | -0.0478 | -2.141
-14 | -0.3248 | 0.15199 | -0.0525 | -2.137
-13.5 | -0.3085 | 0.14283 | -0.0572 | -2.1599
-13 | -0.2899 | 0.1352 | -0.0617 | -2.1442
-12.5 | -0.27 | 0.12793 | -0.066 | -2.1105
-12 | -0.2533 | 0.12001 | -0.0705 | -2.1107
-11.5 | -0.2415 | 0.11106 | -0.0751 | -2.1745
-11 | -0.2253 | 0.10398 | -0.0792 | -2.1668
-10.5 | -0.2068 | 0.09751 | -0.0831 | -2.1208
-10 | -0.1953 | 0.08976 | -0.0874 | -2.1758
-9.5 | -0.1897 | 0.08124 | -0.0919 | -2.3351
-9 | -0.1836 | 0.07363 | -0.0962 | -2.4935
-8.5 | -0.1798 | 0.0661 | -0.1005 | -2.7201
-8 | -0.1729 | 0.05952 | -0.1042 | -2.9049
-7.5 | -0.18 | 0.05155 | -0.1085 | -3.4918
-7 | -0.2002 | 0.04042 | -0.1194 | -4.953
-6.5 | -0.2059 | 0.02905 | -0.1305 | -7.0878
-6 | -0.1889 | 0.01706 | -0.1365 | -11.0727
-5.5 | -0.1362 | 0.00989 | -0.1384 | -13.7715
-5 | -0.0658 | 0.00803 | -0.1381 | -8.1943
-4.5 | 0.0062 | 0.0071 | -0.1378 | 0.87324
-4 | 0.0782 | 0.0066 | -0.1377 | 11.8485
-3.5 | 0.1495 | 0.00612 | -0.1378 | 24.4281
-3 | 0.2203 | 0.00593 | -0.138 | 37.1501
-2.5 | 0.2904 | 0.00576 | -0.1383 | 50.4167
-2 | 0.36 | 0.00565 | -0.1388 | 63.7168
-1.5 | 0.4292 | 0.00554 | -0.1393 | 77.4729
-1 | 0.4982 | 0.00524 | -0.1401 | 95.0763
-0.5 | 0.567 | 0.00476 | -0.1412 | 119.1176
0 | 0.6355 | 0.00462 | -0.1419 | 137.5541
0.5 | 0.7037 | 0.00463 | -0.1424 | 151.987
1 | 0.7718 | 0.00472 | -0.1428 | 163.5169
1.5 | 0.8398 | 0.00485 | -0.143 | 173.1546
2 | 0.9075 | 0.00503 | -0.1431 | 180.4175
2.5 | 0.9736 | 0.00532 | -0.1427 | 183.0075
3 | 1.0394 | 0.00564 | -0.1422 | 184.2908
3.5 | 1.0963 | 0.00649 | -0.1401 | 168.9214
4 | 1.1435 | 0.00778 | -0.1363 | 146.9794
4.5 | 1.183 | 0.00927 | -0.1311 | 127.616
5.5 | 1.2531 | 0.01156 | -0.1182 | 108.3997
6 | 1.2962 | 0.01247 | -0.1129 | 103.9455
6.5 | 1.3385 | 0.01356 | -0.1075 | 98.7094
7 | 1.382 | 0.01473 | -0.1024 | 93.8221
7.5 | 1.4226 | 0.01617 | -0.0968 | 87.9777
8 | 1.4565 | 0.0177 | -0.0903 | 82.2881
8.5 | 1.4814 | 0.02049 | -0.0834 | 72.2987
9 | 1.4813 | 0.02518 | -0.0752 | 58.8284
9.5 | 1.4656 | 0.03166 | -0.0678 | 46.2919
10 | 1.4462 | 0.03954 | -0.0622 | 36.5756
10.5 | 1.4215 | 0.04903 | -0.0591 | 28.9925
11 | 1.3913 | 0.06017 | -0.0592 | 23.1228
11.5 | 1.3572 | 0.07308 | -0.0625 | 18.5714
12 | 1.3231 | 0.08747 | -0.0687 | 15.1263
12.5 | 1.287 | 0.10378 | -0.0778 | 12.4012
13 | 1.2559 | 0.12091 | -0.0886 | 10.3871
13.5 | 1.2317 | 0.13835 | -0.1002 | 8.9028

## 73. Re 5M Mach 0.00 (1)
BIGFOIL.COM POLAR EXPORT
NACA63-611 a=0.8
NACA63-611 a=0.8 |  |  |  | Cl Max: | 1.383 | at alpha= | 9.5 | deg
JavaFoil+Calcfoil stall+Eppler ext transition |  |  |  | L/D Max: | 165.632 | at alpha= | 4.5 | deg
Re: | 5000000 |  |  | Cd Min: | 0.00528 | at alpha= | -1.5 | deg
Mach: | 0 |  |  | Cl=0 at alpha= | -4.6552 | deg
|  |  |  | @ Cl=0.1, Cd= | 0.0063578
|  |  |  | @ Cl=0.4, Cd= | 0.0052887
|  |  |  | @ Cl=0.6, Cd= | 0.00549
alpha (deg) | Cl | Cd | Cm | Cl/Cd
-18.5 | -0.358 | 0.15616 | -0.044 | -2.291
-18 | -0.373 | 0.14923 | -0.045 | -2.501
-17.5 | -0.389 | 0.14141 | -0.045 | -2.749
-17 | -0.404 | 0.13346 | -0.045 | -3.027
-16.5 | -0.419 | 0.12651 | -0.045 | -3.312
-16 | -0.433 | 0.12021 | -0.046 | -3.605
-15.5 | -0.447 | 0.11479 | -0.046 | -3.892
-15 | -0.459 | 0.11117 | -0.046 | -4.127
-14.5 | -0.469 | 0.10338 | -0.046 | -4.538
-14 | -0.478 | 0.09853 | -0.046 | -4.847
-13.5 | -0.484 | 0.09306 | -0.047 | -5.198
-13 | -0.484 | 0.08711 | -0.047 | -5.561
-12.5 | -0.481 | 0.08021 | -0.049 | -5.996
-12 | -0.474 | 0.0752 | -0.05 | -6.302
-11.5 | -0.464 | 0.071 | -0.051 | -6.531
-11 | -0.45 | 0.06561 | -0.053 | -6.861
-10.5 | -0.433 | 0.06104 | -0.055 | -7.096
-10 | -0.413 | 0.05607 | -0.059 | -7.372
-9.5 | -0.395 | 0.04642 | -0.069 | -8.509
-9 | -0.441 | 0.00808 | -0.104 | -54.639
-8.5 | -0.402 | 0.00772 | -0.104 | -52.019
-8 | -0.358 | 0.0075 | -0.105 | -47.775
-7.5 | -0.311 | 0.00729 | -0.105 | -42.709
-7 | -0.261 | 0.00708 | -0.105 | -36.803
-6.5 | -0.208 | 0.00695 | -0.106 | -29.93
-6 | -0.153 | 0.00677 | -0.106 | -22.65
-5.5 | -0.097 | 0.00665 | -0.107 | -14.66
-5 | -0.04 | 0.00656 | -0.107 | -6.152
-4.5 | 0.018 | 0.00646 | -0.108 | 2.73
-4 | 0.076 | 0.00637 | -0.108 | 11.976
-3.5 | 0.135 | 0.00634 | -0.109 | 21.375
-3 | 0.195 | 0.00627 | -0.109 | 31.1
-2.5 | 0.255 | 0.00625 | -0.11 | 40.744
-2 | 0.314 | 0.00621 | -0.11 | 50.607
-1.5 | 0.374 | 0.00528 | -0.111 | 70.835
-1 | 0.434 | 0.0053 | -0.111 | 81.831
-0.5 | 0.493 | 0.00534 | -0.111 | 92.244
0 | 0.552 | 0.00541 | -0.112 | 102.122
0.5 | 0.612 | 0.00551 | -0.112 | 111.004
1 | 0.671 | 0.00535 | -0.113 | 125.453
1.5 | 0.729 | 0.00544 | -0.113 | 133.974
2 | 0.785 | 0.00556 | -0.113 | 141.376
2.5 | 0.844 | 0.00571 | -0.114 | 147.877
3 | 0.901 | 0.00586 | -0.114 | 153.76
3.5 | 0.958 | 0.00603 | -0.115 | 158.757
4 | 1.014 | 0.00634 | -0.115 | 159.846
4.5 | 1.068 | 0.00645 | -0.115 | 165.632
5 | 1.12 | 0.00701 | -0.116 | 159.691
5.5 | 1.168 | 0.01069 | -0.116 | 109.303
6 | 1.214 | 0.01116 | -0.116 | 108.794
6.5 | 1.256 | 0.01166 | -0.116 | 107.723
7 | 1.294 | 0.0122 | -0.117 | 106.08
7.5 | 1.328 | 0.01264 | -0.117 | 105.081
8 | 1.356 | 0.01326 | -0.117 | 102.259
8.5 | 1.373 | 0.01393 | -0.117 | 98.568
9 | 1.382 | 0.01469 | -0.117 | 94.105
9.5 | 1.383 | 0.01541 | -0.117 | 89.781
10 | 1.377 | 0.01618 | -0.118 | 85.088
10.5 | 1.362 | 0.0171 | -0.118 | 79.697
11 | 1.341 | 0.01812 | -0.118 | 73.975
11.5 | 1.311 | 0.01958 | -0.118 | 66.932
12 | 1.275 | 0.02092 | -0.118 | 60.975
12.5 | 1.236 | 0.0218 | -0.118 | 56.728
13 | 1.188 | 0.02432 | -0.117 | 48.848
13.5 | 1.142 | 0.0251 | -0.118 | 45.51
14 | 1.087 | 0.0279 | -0.117 | 38.98
14.5 | 0.892 | 0.09296 | -0.079 | 9.595

## 74. Re 5M Mach 0.00 (2)
BIGFOIL.COM POLAR EXPORT
NACA63-611 a=0.8
NACA63-611 a=0.8 |  |  |  | Cl Max: | 1.846 | at alpha= | 18.5 | deg
XFOIL ncrit=9 |  |  |  | L/D Max: | 173.354 | at alpha= | 2.5 | deg
Re: | 5000000 |  |  | Cd Min: | 0.08021 | at alpha= | 20 | deg
Mach: | 0 |  |  | Cl=0 at alpha= | -4.6408 | deg
|  |  |  | @ Cl=0.1, Cd= | 0.0055115
|  |  |  | @ Cl=0.4, Cd= | 0.0047886
|  |  |  | @ Cl=0.6, Cd= | 0.0041741
alpha (deg) | Cl | Cd | Cm | Cl/Cd
-18 | -1.168 | 0.04878 | -0.0901 | -23.9442
-17.5 | -1.1974 | 0.03377 | -0.108 | -35.4575
-16.5 | -1.241 | 0.02364 | -0.1076 | -52.4958
-16 | -1.2136 | 0.02137 | -0.1072 | -56.7899
-15.5 | -1.1758 | 0.01972 | -0.107 | -59.6247
-15 | -1.1328 | 0.01833 | -0.107 | -61.8003
-14.5 | -1.0865 | 0.01712 | -0.1071 | -63.4638
-14 | -1.0378 | 0.01609 | -0.1073 | -64.4997
-13.5 | -0.9906 | 0.01458 | -0.1075 | -67.9424
-13 | -0.9397 | 0.01353 | -0.1079 | -69.4531
-12.5 | -0.8868 | 0.01273 | -0.1082 | -69.6622
-12 | -0.8331 | 0.01205 | -0.1086 | -69.1369
-11.5 | -0.7788 | 0.01143 | -0.109 | -68.1365
-11 | -0.7238 | 0.0109 | -0.1095 | -66.4037
-10.5 | -0.6681 | 0.0104 | -0.1099 | -64.2404
-10 | -0.6125 | 0.00985 | -0.1104 | -62.1827
-9.5 | -0.5575 | 0.00897 | -0.1109 | -62.1516
-9 | -0.5009 | 0.00852 | -0.1114 | -58.7911
-8.5 | -0.444 | 0.00814 | -0.1119 | -54.5455
-8 | -0.387 | 0.00776 | -0.1125 | -49.8711
-7.5 | -0.3296 | 0.00742 | -0.113 | -44.4205
-7 | -0.2722 | 0.00709 | -0.1136 | -38.3921
-6.5 | -0.2148 | 0.00669 | -0.1141 | -32.1076
-6 | -0.1573 | 0.0063 | -0.1147 | -24.9683
-5.5 | -0.0995 | 0.00609 | -0.1152 | -16.3383
-5 | -0.0416 | 0.00592 | -0.1158 | -7.027
-4.5 | 0.0163 | 0.00578 | -0.1163 | 2.8201
-4 | 0.0744 | 0.00556 | -0.1169 | 13.3813
-3.5 | 0.1324 | 0.00545 | -0.1175 | 24.2936
-3 | 0.1905 | 0.00533 | -0.118 | 35.7411
-2.5 | 0.2485 | 0.00524 | -0.1186 | 47.4237
-2 | 0.3065 | 0.00515 | -0.1192 | 59.5146
-1.5 | 0.3645 | 0.00496 | -0.1198 | 73.4879
-1 | 0.4225 | 0.00468 | -0.1206 | 90.2778
-0.5 | 0.4804 | 0.00432 | -0.1215 | 111.2037
0 | 0.5379 | 0.00419 | -0.1221 | 128.3771
0.5 | 0.5953 | 0.00417 | -0.1226 | 142.7578
1 | 0.6526 | 0.00422 | -0.1231 | 154.6445
1.5 | 0.7095 | 0.00434 | -0.1235 | 163.4793
2 | 0.7658 | 0.00453 | -0.1238 | 169.0508
2.5 | 0.8217 | 0.00474 | -0.124 | 173.3544
3 | 0.8756 | 0.00516 | -0.124 | 169.6899
3.5 | 0.9265 | 0.00587 | -0.1235 | 157.8365
4 | 0.9753 | 0.00675 | -0.1227 | 144.4889
4.5 | 1.0239 | 0.0076 | -0.1218 | 134.7237
5 | 1.0725 | 0.00839 | -0.1209 | 127.8308
5.5 | 1.1216 | 0.00906 | -0.1201 | 123.7969
6 | 1.1713 | 0.00961 | -0.1193 | 121.8835
6.5 | 1.2214 | 0.01007 | -0.1186 | 121.291
7 | 1.2708 | 0.01055 | -0.1178 | 120.455
7.5 | 1.3192 | 0.01104 | -0.1169 | 119.4928
8 | 1.3671 | 0.01148 | -0.1159 | 119.0854
8.5 | 1.4099 | 0.01177 | -0.1139 | 119.7876
9 | 1.4549 | 0.01234 | -0.1124 | 117.9011
9.5 | 1.4969 | 0.013 | -0.1104 | 115.1462
10 | 1.5341 | 0.01368 | -0.1075 | 112.1418
10.5 | 1.5634 | 0.01445 | -0.1033 | 108.1938
11 | 1.5925 | 0.01537 | -0.0993 | 103.6109
11.5 | 1.6214 | 0.01643 | -0.0956 | 98.6853
12 | 1.6476 | 0.01773 | -0.0917 | 92.9272
13 | 1.702 | 0.02045 | -0.0851 | 83.2274
13.5 | 1.7276 | 0.02202 | -0.0819 | 78.4559
14 | 1.7501 | 0.02388 | -0.0787 | 73.2873
14.5 | 1.7695 | 0.02607 | -0.0754 | 67.875
15 | 1.7871 | 0.02854 | -0.0723 | 62.6174
15.5 | 1.7967 | 0.03183 | -0.069 | 56.4467
16 | 1.8076 | 0.03526 | -0.0663 | 51.2649
16.5 | 1.8188 | 0.03889 | -0.0642 | 46.7678
17 | 1.8317 | 0.04256 | -0.0627 | 43.0381
17.5 | 1.8388 | 0.04709 | -0.0614 | 39.0486
18 | 1.8445 | 0.05205 | -0.0606 | 35.4371
18.5 | 1.846 | 0.0578 | -0.0604 | 31.9377
19 | 1.8436 | 0.06442 | -0.0608 | 28.6184
19.5 | 1.8379 | 0.07182 | -0.0619 | 25.5904
20 | 1.8284 | 0.08021 | -0.0638 | 22.7952

## 75. Re 5M Mach 0.10 (1)
BIGFOIL.COM POLAR EXPORT
NACA63-611 a=0.8
NACA63-611 a=0.8 |  |  |  | Cl Max: | 1.38 | at alpha= | 9 | deg
JavaFoil+Calcfoil stall+Eppler ext transition |  |  |  | L/D Max: | 164.599 | at alpha= | 4.5 | deg
Re: | 5000000 |  |  | Cd Min: | 0.00528 | at alpha= | -1.5 | deg
Mach: | 0.1 |  |  | Cl=0 at alpha= | -4.6525 | deg
|  |  |  | @ Cl=0.1, Cd= | 0.0063644
|  |  |  | @ Cl=0.4, Cd= | 0.005288
|  |  |  | @ Cl=0.6, Cd= | 0.005515
alpha (deg) | Cl | Cd | Cm | Cl/Cd
-18 | -0.329 | 0.14989 | -0.045 | -2.196
-17.5 | -0.347 | 0.14101 | -0.045 | -2.459
-17 | -0.364 | 0.13796 | -0.045 | -2.641
-16.5 | -0.382 | 0.12717 | -0.046 | -3.004
-16 | -0.399 | 0.12253 | -0.046 | -3.258
-15.5 | -0.416 | 0.11627 | -0.046 | -3.574
-15 | -0.431 | 0.10977 | -0.046 | -3.925
-14.5 | -0.444 | 0.10528 | -0.046 | -4.219
-14 | -0.456 | 0.0998 | -0.046 | -4.568
-13.5 | -0.465 | 0.09309 | -0.046 | -4.993
-13 | -0.469 | 0.08824 | -0.047 | -5.31
-12.5 | -0.468 | 0.08132 | -0.049 | -5.753
-12 | -0.463 | 0.07647 | -0.049 | -6.058
-11.5 | -0.455 | 0.07159 | -0.05 | -6.359
-11 | -0.444 | 0.06591 | -0.053 | -6.733
-10.5 | -0.428 | 0.06186 | -0.054 | -6.919
-10 | -0.409 | 0.05732 | -0.057 | -7.138
-9.5 | -0.388 | 0.05107 | -0.063 | -7.601
-9 | -0.42 | 0.01019 | -0.099 | -41.24
-8.5 | -0.401 | 0.0078 | -0.105 | -51.488
-8 | -0.358 | 0.00751 | -0.105 | -47.698
-7.5 | -0.312 | 0.00732 | -0.106 | -42.612
-7 | -0.261 | 0.00714 | -0.106 | -36.624
-6.5 | -0.209 | 0.00696 | -0.106 | -29.979
-6 | -0.154 | 0.00678 | -0.107 | -22.703
-5.5 | -0.098 | 0.0067 | -0.107 | -14.609
-5 | -0.041 | 0.00656 | -0.108 | -6.174
-4.5 | 0.018 | 0.00646 | -0.108 | 2.742
-4 | 0.077 | 0.00638 | -0.109 | 12.021
-3.5 | 0.136 | 0.00634 | -0.109 | 21.474
-3 | 0.196 | 0.00628 | -0.11 | 31.193
-2.5 | 0.256 | 0.00624 | -0.11 | 40.963
-2 | 0.316 | 0.00623 | -0.111 | 50.694
-1.5 | 0.376 | 0.00528 | -0.111 | 71.199
-1 | 0.436 | 0.0053 | -0.112 | 82.259
-0.5 | 0.496 | 0.00536 | -0.112 | 92.517
0 | 0.555 | 0.00541 | -0.112 | 102.696
0.5 | 0.615 | 0.00555 | -0.113 | 110.845
1 | 0.674 | 0.00568 | -0.113 | 118.708
1.5 | 0.733 | 0.00544 | -0.114 | 134.66
2 | 0.789 | 0.00558 | -0.114 | 141.371
2.5 | 0.848 | 0.00571 | -0.114 | 148.588
3 | 0.906 | 0.00586 | -0.115 | 154.491
3.5 | 0.963 | 0.00605 | -0.115 | 159.201
4 | 1.019 | 0.00635 | -0.116 | 160.498
4.5 | 1.073 | 0.00652 | -0.116 | 164.599
5 | 1.125 | 0.00705 | -0.116 | 159.575
5.5 | 1.173 | 0.01077 | -0.116 | 108.944
6 | 1.219 | 0.01122 | -0.117 | 108.575
6.5 | 1.26 | 0.01166 | -0.117 | 108.108
7 | 1.298 | 0.0123 | -0.117 | 105.573
7.5 | 1.331 | 0.01276 | -0.117 | 104.318
8 | 1.358 | 0.01344 | -0.117 | 101.026
8.5 | 1.373 | 0.01407 | -0.118 | 97.604
9 | 1.38 | 0.01485 | -0.118 | 92.913
9.5 | 1.379 | 0.0156 | -0.118 | 88.354
10 | 1.369 | 0.0165 | -0.118 | 82.948
10.5 | 1.35 | 0.01742 | -0.118 | 77.51
11 | 1.323 | 0.01849 | -0.118 | 71.563
11.5 | 1.288 | 0.02004 | -0.118 | 64.294
12 | 1.247 | 0.02146 | -0.118 | 58.107
12.5 | 1.202 | 0.0224 | -0.118 | 53.647
13 | 1.15 | 0.02417 | -0.118 | 47.585
13.5 | 1.094 | 0.02638 | -0.118 | 41.448
14 | 1.023 | 0.03144 | -0.115 | 32.546

## 76. Re 5M Mach 0.10 (2)
BIGFOIL.COM POLAR EXPORT
NACA63-611 a=0.8
NACA63-611 a=0.8 |  |  |  | Cl Max: | 1.8278 | at alpha= | 18 | deg
XFOIL ncrit=9 |  |  |  | L/D Max: | 174.021 | at alpha= | 2.5 | deg
Re: | 5000000 |  |  | Cd Min: | 0.09065 | at alpha= | 20 | deg
Mach: | 0.1 |  |  | Cl=0 at alpha= | -4.6378 | deg
|  |  |  | @ Cl=0.1, Cd= | 0.0055222
|  |  |  | @ Cl=0.4, Cd= | 0.0048096
|  |  |  | @ Cl=0.6, Cd= | 0.004181
alpha (deg) | Cl | Cd | Cm | Cl/Cd
-17 | -1.101 | 0.04137 | -0.1057 | -26.6135
-16 | -1.1878 | 0.02552 | -0.1108 | -46.5439
-15.5 | -1.1729 | 0.02222 | -0.1103 | -52.7858
-15 | -1.1376 | 0.02011 | -0.11 | -56.5689
-14.5 | -1.0947 | 0.01845 | -0.1098 | -59.3333
-14 | -1.0476 | 0.01709 | -0.1098 | -61.299
-13.5 | -0.9976 | 0.01602 | -0.1098 | -62.2722
-13 | -0.9491 | 0.01439 | -0.11 | -65.9555
-12.5 | -0.8965 | 0.01332 | -0.1102 | -67.3048
-12 | -0.8422 | 0.01253 | -0.1104 | -67.2147
-11.5 | -0.7873 | 0.01183 | -0.1107 | -66.5511
-11 | -0.7316 | 0.01121 | -0.111 | -65.2632
-10.5 | -0.6753 | 0.01065 | -0.1113 | -63.4085
-10 | -0.6186 | 0.01018 | -0.1117 | -60.7662
-9.5 | -0.5632 | 0.0092 | -0.1121 | -61.2174
-9 | -0.506 | 0.00867 | -0.1125 | -58.3622
-8.5 | -0.4484 | 0.00827 | -0.113 | -54.2201
-8 | -0.3908 | 0.00788 | -0.1134 | -49.5939
-7.5 | -0.3328 | 0.00752 | -0.1139 | -44.2553
-7 | -0.2749 | 0.00715 | -0.1144 | -38.4476
-6.5 | -0.2168 | 0.00687 | -0.1149 | -31.5575
-6 | -0.1589 | 0.00633 | -0.1154 | -25.1027
-5.5 | -0.1006 | 0.00611 | -0.1159 | -16.4648
-5 | -0.0423 | 0.00594 | -0.1165 | -7.1212
-4.5 | 0.0161 | 0.00579 | -0.117 | 2.7807
-4 | 0.0746 | 0.00557 | -0.1176 | 13.3932
-3.5 | 0.133 | 0.00546 | -0.1181 | 24.359
-3 | 0.1915 | 0.00534 | -0.1187 | 35.8614
-2.5 | 0.2499 | 0.00525 | -0.1192 | 47.6
-2 | 0.3082 | 0.00516 | -0.1198 | 59.7287
-1.5 | 0.3666 | 0.00497 | -0.1205 | 73.7626
-1 | 0.4249 | 0.00469 | -0.1212 | 90.597
-0.5 | 0.4832 | 0.00434 | -0.1221 | 111.3364
0 | 0.5411 | 0.0042 | -0.1227 | 128.8333
0.5 | 0.5988 | 0.00418 | -0.1233 | 143.2536
1 | 0.6565 | 0.00423 | -0.1237 | 155.2009
1.5 | 0.7137 | 0.00435 | -0.1241 | 164.069
2 | 0.7703 | 0.00454 | -0.1244 | 169.6696
2.5 | 0.8266 | 0.00475 | -0.1247 | 174.0211
3 | 0.8808 | 0.00517 | -0.1246 | 170.3675
3.5 | 0.932 | 0.00589 | -0.1241 | 158.2343
4 | 0.981 | 0.00678 | -0.1232 | 144.6903
4.5 | 1.0297 | 0.00764 | -0.1223 | 134.7775
5 | 1.0783 | 0.00845 | -0.1213 | 127.6095
5.5 | 1.1277 | 0.00912 | -0.1204 | 123.6513
6 | 1.1777 | 0.00967 | -0.1196 | 121.789
6.5 | 1.228 | 0.01014 | -0.1188 | 121.1045
7 | 1.2777 | 0.01062 | -0.1179 | 120.3107
7.5 | 1.326 | 0.01114 | -0.1168 | 119.0305
8 | 1.3741 | 0.01159 | -0.1157 | 118.5591
8.5 | 1.4165 | 0.0119 | -0.1135 | 119.0336
9 | 1.4616 | 0.01247 | -0.1118 | 117.2093
9.5 | 1.5025 | 0.01319 | -0.1095 | 113.9121
10 | 1.536 | 0.01386 | -0.1057 | 110.8225
10.5 | 1.5647 | 0.01475 | -0.1013 | 106.0814
11 | 1.5951 | 0.01571 | -0.0975 | 101.5341
11.5 | 1.6227 | 0.01691 | -0.0935 | 95.961
12 | 1.6499 | 0.01826 | -0.0897 | 90.356
12.5 | 1.678 | 0.01961 | -0.0863 | 85.5686
13 | 1.7038 | 0.02118 | -0.0829 | 80.4438
13.5 | 1.7282 | 0.02293 | -0.0796 | 75.3685
14 | 1.7496 | 0.02501 | -0.0762 | 69.956
14.5 | 1.7671 | 0.02749 | -0.0728 | 64.2816
15 | 1.7798 | 0.03054 | -0.0694 | 58.2777
15.5 | 1.7896 | 0.03406 | -0.0663 | 52.5426
16 | 1.8024 | 0.03754 | -0.064 | 48.0128
16.5 | 1.8115 | 0.04166 | -0.062 | 43.483
17 | 1.8215 | 0.04591 | -0.0606 | 39.6755
17.5 | 1.8262 | 0.05107 | -0.0597 | 35.7588
18 | 1.8278 | 0.05687 | -0.0593 | 32.14
18.5 | 1.8242 | 0.06373 | -0.0596 | 28.6239
19 | 1.8159 | 0.07163 | -0.0607 | 25.3511
19.5 | 1.805 | 0.08039 | -0.0628 | 22.453
20 | 1.7874 | 0.09065 | -0.066 | 19.7176

## 77. Re 5M Mach 0.25 (1)
BIGFOIL.COM POLAR EXPORT
NACA63-611 a=0.8
NACA63-611 a=0.8 |  |  |  | Cl Max: | 1.368 | at alpha= | 8.5 | deg
JavaFoil+Calcfoil stall+Eppler ext transition |  |  |  | L/D Max: | 170.889 | at alpha= | 4 | deg
Re: | 5000000 |  |  | Cd Min: | 0.00534 | at alpha= | -1.5 | deg
Mach: | 0.25 |  |  | Cl=0 at alpha= | -4.6525 | deg
|  |  |  | @ Cl=0.1, Cd= | 0.006419
|  |  |  | @ Cl=0.4, Cd= | 0.0053445
|  |  |  | @ Cl=0.6, Cd= | 0.09582
alpha (deg) | Cl | Cd | Cm | Cl/Cd
-16 | -0.066 | 0.12673 | -0.048 | -0.517
-15.5 | -0.063 | 0.12512 | -0.047 | -0.501
-15 | -0.142 | 0.12008 | -0.047 | -1.186
-14.5 | -0.204 | 0.11065 | -0.047 | -1.843
-14 | -0.253 | 0.10454 | -0.047 | -2.417
-13.5 | -0.295 | 0.09861 | -0.047 | -2.989
-13 | -0.327 | 0.09367 | -0.047 | -3.491
-12.5 | -0.351 | 0.08611 | -0.048 | -4.077
-12 | -0.369 | 0.08166 | -0.048 | -4.525
-11.5 | -0.382 | 0.07581 | -0.049 | -5.034
-11 | -0.387 | 0.07017 | -0.049 | -5.52
-10.5 | -0.387 | 0.06572 | -0.051 | -5.883
-10 | -0.379 | 0.06111 | -0.051 | -6.202
-9.5 | -0.365 | 0.05703 | -0.054 | -6.407
-9 | -0.346 | 0.05262 | -0.057 | -6.575
-8.5 | -0.325 | 0.04488 | -0.068 | -7.235
-8 | -0.357 | 0.00779 | -0.108 | -45.849
-7.5 | -0.314 | 0.00751 | -0.108 | -41.774
-7 | -0.264 | 0.00731 | -0.109 | -36.177
-6.5 | -0.212 | 0.0071 | -0.109 | -29.849
-6 | -0.157 | 0.00695 | -0.11 | -22.578
-5.5 | -0.1 | 0.00678 | -0.11 | -14.748
-5 | -0.041 | 0.00667 | -0.111 | -6.22
-4.5 | 0.018 | 0.00656 | -0.111 | 2.767
-4 | 0.079 | 0.00645 | -0.112 | 12.182
-3.5 | 0.14 | 0.00636 | -0.112 | 21.944
-3 | 0.201 | 0.00634 | -0.113 | 31.713
-2.5 | 0.263 | 0.00629 | -0.113 | 41.777
-2 | 0.324 | 0.00625 | -0.114 | 51.896
-1.5 | 0.386 | 0.00534 | -0.114 | 72.28
-1 | 0.448 | 0.00536 | -0.115 | 83.568
-0.5 | 0.509 | 0.00541 | -0.115 | 94.14
0 | 0.571 | 0.00547 | -0.116 | 104.269
0.5 | 0.632 | 0.0056 | -0.116 | 112.816
1 | 0.692 | 0.00545 | -0.116 | 127.011
1.5 | 0.753 | 0.00554 | -0.117 | 135.916
2 | 0.811 | 0.00567 | -0.117 | 142.963
2.5 | 0.871 | 0.00582 | -0.118 | 149.69
3 | 0.93 | 0.00599 | -0.118 | 155.41
3.5 | 0.989 | 0.00623 | -0.118 | 158.626
4 | 1.046 | 0.00612 | -0.119 | 170.889
4.5 | 1.1 | 0.00674 | -0.119 | 163.366
5 | 1.153 | 0.00855 | -0.119 | 134.888
5.5 | 1.2 | 0.0112 | -0.119 | 107.184
6 | 1.245 | 0.01175 | -0.12 | 105.931
6.5 | 1.284 | 0.01221 | -0.12 | 105.222
7 | 1.319 | 0.01281 | -0.12 | 102.918
7.5 | 1.347 | 0.01347 | -0.12 | 100.018
8 | 1.366 | 0.0143 | -0.12 | 95.514
8.5 | 1.368 | 0.01509 | -0.121 | 90.674
9 | 1.358 | 0.01596 | -0.121 | 85.095
9.5 | 1.334 | 0.01697 | -0.121 | 78.62
10 | 1.295 | 0.01806 | -0.121 | 71.738
10.5 | 1.243 | 0.01927 | -0.121 | 64.484
11 | 1.175 | 0.02095 | -0.121 | 56.075
11.5 | 1.089 | 0.02365 | -0.12 | 46.037
12 | 0.843 | 0.07934 | -0.072 | 10.623
12.5 | 0.756 | 0.08758 | -0.065 | 8.638
13 | 0.672 | 0.08923 | -0.071 | 7.536
13.5 | 0.577 | 0.09582 | -0.069 | 6.026

## 78. Re 5M Mach 0.25 (2)
BIGFOIL.COM POLAR EXPORT
NACA63-611 a=0.8
NACA63-611 a=0.8 |  |  |  | Cl Max: | 1.4087 | at alpha= | 8 | deg
XFOIL ncrit=9 |  |  |  | L/D Max: | 176.77 | at alpha= | 2.5 | deg
Re: | 5000000 |  |  | Cd Min: | 0.1873 | at alpha= | -17 | deg
Mach: | 0.25 |  |  | Cl=0 at alpha= | -4.6207 | deg
|  |  |  | @ Cl=0.1, Cd= | 0.0056076
|  |  |  | @ Cl=0.4, Cd= | 0.0048572
|  |  |  | @ Cl=0.6, Cd= | 0.0042331
alpha (deg) | Cl | Cd | Cm | Cl/Cd
-17 | -0.4316 | 0.1873 | -0.0256 | -2.3043
-16.5 | -0.4241 | 0.17512 | -0.0302 | -2.4218
-16 | -0.4086 | 0.16793 | -0.034 | -2.4332
-15.5 | -0.3965 | 0.15918 | -0.0382 | -2.4909
-15 | -0.3893 | 0.14885 | -0.043 | -2.6154
-13 | -0.7984 | 0.03755 | -0.1139 | -21.2623
-12.5 | -0.8462 | 0.02952 | -0.1181 | -28.6653
-12 | -0.8562 | 0.02159 | -0.1199 | -39.6572
-11.5 | -0.8181 | 0.0178 | -0.1199 | -45.9607
-11 | -0.7702 | 0.01477 | -0.1198 | -52.1462
-10.5 | -0.7113 | 0.01361 | -0.1195 | -52.263
-10 | -0.6526 | 0.0124 | -0.1192 | -52.629
-9.5 | -0.5925 | 0.01154 | -0.1189 | -51.3432
-9 | -0.5332 | 0.01033 | -0.1189 | -51.6167
-8.5 | -0.4735 | 0.0092 | -0.1188 | -51.4674
-8 | -0.412 | 0.00874 | -0.1188 | -47.1396
-7.5 | -0.351 | 0.00817 | -0.1189 | -42.9621
-7 | -0.2899 | 0.00765 | -0.1191 | -37.8954
-6.5 | -0.2289 | 0.00722 | -0.1193 | -31.7036
-6 | -0.1681 | 0.00664 | -0.1196 | -25.3163
-5.5 | -0.1072 | 0.00629 | -0.12 | -17.0429
-5 | -0.0462 | 0.00607 | -0.1203 | -7.6112
-4.5 | 0.0147 | 0.00589 | -0.1208 | 2.4958
-4 | 0.0755 | 0.00566 | -0.1212 | 13.3392
-3.5 | 0.1363 | 0.00553 | -0.1217 | 24.6474
-3 | 0.1969 | 0.00541 | -0.1222 | 36.3956
-2.5 | 0.2574 | 0.00532 | -0.1228 | 48.3835
-2 | 0.3178 | 0.00523 | -0.1233 | 60.7648
-0.5 | 0.4986 | 0.00441 | -0.1256 | 113.0612
0 | 0.5586 | 0.00424 | -0.1263 | 131.7453
0.5 | 0.6183 | 0.00423 | -0.1269 | 146.1702
1 | 0.6777 | 0.00429 | -0.1273 | 157.972
1.5 | 0.7371 | 0.0044 | -0.1277 | 167.5227
2 | 0.7957 | 0.00459 | -0.128 | 173.3551
2.5 | 0.8538 | 0.00483 | -0.1281 | 176.7702
3 | 0.9099 | 0.00524 | -0.128 | 173.645
3.5 | 0.9621 | 0.00601 | -0.1272 | 160.0832
4 | 1.0116 | 0.00698 | -0.126 | 144.9284
4.5 | 1.0606 | 0.00792 | -0.1246 | 133.9141
5 | 1.1101 | 0.00876 | -0.1232 | 126.7237
5.5 | 1.1601 | 0.00949 | -0.1218 | 122.2445
6 | 1.2115 | 0.01005 | -0.1206 | 120.5473
6.5 | 1.2627 | 0.01058 | -0.1193 | 119.3478
7 | 1.3134 | 0.01107 | -0.1178 | 118.645
7.5 | 1.3621 | 0.01164 | -0.116 | 117.0189
8 | 1.4087 | 0.01224 | -0.1137 | 115.0899

## 79. Re 5M Mach 0.50 (1)
BIGFOIL.COM POLAR EXPORT
NACA63-611 a=0.8
NACA63-611 a=0.8 |  |  |  | Cl Max: | 1.338 | at alpha= | 6.5 | deg
JavaFoil+Calcfoil stall+Eppler ext transition |  |  |  | L/D Max: | 168.245 | at alpha= | 3 | deg
Re: | 5000000 |  |  | Cd Min: | 0.00555 | at alpha= | 0 | deg
Mach: | 0.5 |  |  | Cl=0 at alpha= | -4.6539 | deg
|  |  |  | @ Cl=0.1, Cd= | 0.006749
|  |  |  | @ Cl=0.4, Cd= | 0.006529
|  |  |  | @ Cl=0.6, Cd= | 0.0056371
alpha (deg) | Cl | Cd | Cm | Cl/Cd
-20 | -0.847 | 0.15816 | -0.063 | -5.354
-19.5 | -0.817 | 0.15378 | -0.061 | -5.316
-19 | -0.79 | 0.14658 | -0.06 | -5.388
-18.5 | -0.763 | 0.14345 | -0.06 | -5.316
-18 | -0.735 | 0.14104 | -0.061 | -5.214
-17.5 | -0.709 | 0.13552 | -0.062 | -5.23
-17 | -0.681 | 0.12942 | -0.061 | -5.258
-16.5 | -0.652 | 0.1251 | -0.059 | -5.211
-16 | -0.625 | 0.12122 | -0.059 | -5.153
-15.5 | -0.597 | 0.11413 | -0.06 | -5.234
-15 | -0.57 | 0.11039 | -0.06 | -5.164
-14.5 | -0.542 | 0.10906 | -0.06 | -4.974
-14 | -0.514 | 0.1026 | -0.058 | -5.013
-13.5 | -0.487 | 0.09258 | -0.059 | -5.261
-13 | -0.46 | 0.08537 | -0.06 | -5.386
-12.5 | -0.432 | 0.07944 | -0.06 | -5.444
-12 | -0.405 | 0.07484 | -0.061 | -5.413
-11.5 | -0.378 | 0.06946 | -0.062 | -5.438
-11 | -0.349 | 0.07606 | -0.057 | -4.585
-10.5 | -0.321 | 0.06869 | -0.058 | -4.68
-10 | -0.294 | 0.0633 | -0.058 | -4.645
-9.5 | -0.267 | 0.05832 | -0.061 | -4.576
-9 | -0.24 | 0.05435 | -0.063 | -4.41
-8.5 | -0.211 | 0.05668 | -0.056 | -3.725
-8 | -0.183 | 0.05578 | -0.054 | -3.289
-7.5 | -0.156 | 0.04937 | -0.057 | -3.165
-7 | -0.129 | 0.04496 | -0.06 | -2.869
-6.5 | -0.156 | 0.04266 | -0.06 | -3.645
-6 | -0.128 | 0.03888 | -0.066 | -3.296
-5.5 | -0.105 | 0.00735 | -0.123 | -14.355
-5 | -0.045 | 0.00711 | -0.124 | -6.302
-4.5 | 0.02 | 0.00695 | -0.124 | 2.859
-4 | 0.087 | 0.00677 | -0.125 | 12.82
-3.5 | 0.155 | 0.00666 | -0.126 | 23.292
-3 | 0.224 | 0.00658 | -0.126 | 34.034
-2.5 | 0.293 | 0.00654 | -0.127 | 44.845
-2 | 0.362 | 0.00654 | -0.127 | 55.402
-1.5 | 0.431 | 0.00652 | -0.128 | 66.173
-1 | 0.501 | 0.00563 | -0.128 | 88.955
-0.5 | 0.569 | 0.00571 | -0.129 | 99.669
0 | 0.637 | 0.00555 | -0.129 | 114.83
0.5 | 0.705 | 0.00567 | -0.129 | 124.346
1 | 0.773 | 0.00577 | -0.13 | 134.104
1.5 | 0.841 | 0.00595 | -0.13 | 141.483
2 | 0.905 | 0.00575 | -0.131 | 157.28
2.5 | 0.971 | 0.00596 | -0.131 | 163.008
3 | 1.037 | 0.00616 | -0.132 | 168.245
3.5 | 1.1 | 0.00737 | -0.132 | 149.24
4 | 1.16 | 0.00826 | -0.132 | 140.304
4.5 | 1.215 | 0.00927 | -0.132 | 130.987
5 | 1.262 | 0.01267 | -0.132 | 99.592
5.5 | 1.307 | 0.01341 | -0.133 | 97.457
6 | 1.334 | 0.01433 | -0.133 | 93.105
6.5 | 1.338 | 0.01533 | -0.133 | 87.316
7 | 1.296 | 0.01672 | -0.133 | 77.541
7.5 | 1.085 | 0.01839 | -0.133 | 59.027
8 | 0.679 | 0.05516 | -0.065 | 12.31
8.5 | 0.853 | 0.0207 | -0.133 | 41.215
9 | 0.732 | 0.06219 | -0.068 | 11.765
9.5 | 0.914 | 0.02222 | -0.134 | 41.131
10 | 0.941 | 0.02432 | -0.134 | 38.709
10.5 | 0.812 | 0.07306 | -0.074 | 11.108
11 | 0.998 | 0.02671 | -0.134 | 37.35
11.5 | 0.866 | 0.07856 | -0.078 | 11.018

## 80. Re 5M Mach 0.50 (2)
BIGFOIL.COM POLAR EXPORT
NACA63-611 a=0.8
NACA63-611 a=0.8 |  |  |  | Cl Max: | 1.4781 | at alpha= | 8 | deg
XFOIL ncrit=9 |  |  |  | L/D Max: | 188.243 | at alpha= | 2.5 | deg
Re: | 5000000 |  |  | Cd Min: | 0.01703 | at alpha= | 8 | deg
Mach: | 0.5 |  |  | Cl=0 at alpha= | -99 | deg
|  |  |  | @ Cl=0.1, Cd= | 0.0045
|  |  |  | @ Cl=0.4, Cd= | 0.0045
|  |  |  | @ Cl=0.6, Cd= | 0.0045
alpha (deg) | Cl | Cd | Cm | Cl/Cd
0 | 0.6366 | 0.0045 | -0.1421 | 141.4667
0.5 | 0.705 | 0.00449 | -0.1426 | 157.0156
1 | 0.773 | 0.00458 | -0.143 | 168.7773
1.5 | 0.8413 | 0.00469 | -0.1433 | 179.3817
2 | 0.9088 | 0.00489 | -0.1433 | 185.8487
2.5 | 0.9751 | 0.00518 | -0.1431 | 188.2432
3 | 1.0395 | 0.00561 | -0.1423 | 185.2941
3.5 | 1.094 | 0.0066 | -0.1399 | 165.7576
4 | 1.1416 | 0.00788 | -0.1361 | 144.8731
4.5 | 1.1855 | 0.00916 | -0.1316 | 129.4214
5 | 1.2287 | 0.01028 | -0.1266 | 119.5233
5.5 | 1.2666 | 0.01111 | -0.1202 | 114.0054
6 | 1.31 | 0.01194 | -0.1148 | 109.7152
6.5 | 1.3542 | 0.01289 | -0.1096 | 105.0582
7 | 1.3966 | 0.01406 | -0.104 | 99.3314
7.5 | 1.44 | 0.01535 | -0.0986 | 93.8111
8 | 1.4781 | 0.01703 | -0.0925 | 86.7939

## 81. Re 6M Mach 0.00 (1)
BIGFOIL.COM POLAR EXPORT
NACA63-611 a=0.8
NACA63-611 a=0.8 |  |  |  | Cl Max: | 1.385 | at alpha= | 9.5 | deg
JavaFoil+Calcfoil stall+Eppler ext transition |  |  |  | L/D Max: | 162.226 | at alpha= | 4.5 | deg
Re: | 6000000 |  |  | Cd Min: | 0.00527 | at alpha= | -1 | deg
Mach: | 0 |  |  | Cl=0 at alpha= | -4.6552 | deg
|  |  |  | @ Cl=0.1, Cd= | 0.0062578
|  |  |  | @ Cl=0.4, Cd= | 0.0052757
|  |  |  | @ Cl=0.6, Cd= | 0.00546
alpha (deg) | Cl | Cd | Cm | Cl/Cd
-18 | -0.373 | 0.1461 | -0.045 | -2.556
-17.5 | -0.389 | 0.1385 | -0.045 | -2.807
-17 | -0.404 | 0.13212 | -0.046 | -3.059
-16.5 | -0.419 | 0.12552 | -0.046 | -3.338
-16 | -0.433 | 0.11981 | -0.046 | -3.617
-15.5 | -0.447 | 0.11313 | -0.046 | -3.95
-15 | -0.459 | 0.10847 | -0.046 | -4.231
-14.5 | -0.47 | 0.10242 | -0.047 | -4.585
-14 | -0.478 | 0.09698 | -0.047 | -4.929
-13.5 | -0.484 | 0.0903 | -0.048 | -5.36
-13 | -0.485 | 0.08532 | -0.048 | -5.682
-12.5 | -0.481 | 0.07976 | -0.05 | -6.033
-12 | -0.474 | 0.07488 | -0.05 | -6.333
-11.5 | -0.464 | 0.07007 | -0.052 | -6.625
-11 | -0.451 | 0.06438 | -0.055 | -7.005
-10.5 | -0.435 | 0.05926 | -0.058 | -7.336
-10 | -0.417 | 0.05277 | -0.064 | -7.894
-9.5 | -0.451 | 0.0126 | -0.097 | -35.778
-9 | -0.442 | 0.00789 | -0.104 | -55.938
-8.5 | -0.402 | 0.00757 | -0.104 | -53.081
-8 | -0.358 | 0.00734 | -0.105 | -48.819
-7.5 | -0.311 | 0.00713 | -0.105 | -43.677
-7 | -0.261 | 0.00696 | -0.105 | -37.444
-6.5 | -0.208 | 0.00681 | -0.106 | -30.52
-6 | -0.153 | 0.00665 | -0.106 | -23.073
-5.5 | -0.097 | 0.00657 | -0.107 | -14.822
-5 | -0.04 | 0.00645 | -0.107 | -6.251
-4.5 | 0.018 | 0.00636 | -0.108 | 2.772
-4 | 0.076 | 0.00627 | -0.108 | 12.16
-3.5 | 0.135 | 0.00624 | -0.109 | 21.703
-3 | 0.195 | 0.00616 | -0.109 | 31.622
-2.5 | 0.255 | 0.00617 | -0.11 | 41.266
-2 | 0.314 | 0.00612 | -0.11 | 51.343
-1.5 | 0.374 | 0.00528 | -0.111 | 70.752
-1 | 0.434 | 0.00527 | -0.111 | 82.372
-0.5 | 0.493 | 0.0053 | -0.111 | 93.013
0 | 0.552 | 0.00538 | -0.112 | 102.723
0.5 | 0.612 | 0.00548 | -0.112 | 111.584
1 | 0.671 | 0.00557 | -0.113 | 120.403
1.5 | 0.729 | 0.00541 | -0.113 | 134.909
2 | 0.786 | 0.00551 | -0.113 | 142.463
2.5 | 0.844 | 0.00568 | -0.114 | 148.542
3 | 0.901 | 0.00584 | -0.114 | 154.466
3.5 | 0.958 | 0.00609 | -0.115 | 157.299
4 | 1.014 | 0.00659 | -0.115 | 153.917
4.5 | 1.068 | 0.00658 | -0.115 | 162.226
5 | 1.12 | 0.00725 | -0.116 | 154.461
5.5 | 1.169 | 0.01037 | -0.116 | 112.665
6 | 1.215 | 0.01084 | -0.116 | 112.044
6.5 | 1.257 | 0.01131 | -0.116 | 111.085
7 | 1.295 | 0.01183 | -0.117 | 109.525
7.5 | 1.329 | 0.01226 | -0.117 | 108.428
8 | 1.357 | 0.01285 | -0.117 | 105.598
8.5 | 1.374 | 0.01349 | -0.117 | 101.82
9 | 1.383 | 0.01422 | -0.117 | 97.303
9.5 | 1.385 | 0.01492 | -0.118 | 92.832
10 | 1.378 | 0.01567 | -0.118 | 87.981
10.5 | 1.364 | 0.01654 | -0.118 | 82.465
11 | 1.342 | 0.01758 | -0.118 | 76.318
11.5 | 1.312 | 0.01891 | -0.118 | 69.379
12 | 1.277 | 0.02016 | -0.118 | 63.336
12.5 | 1.238 | 0.02103 | -0.118 | 58.866
13 | 1.19 | 0.02332 | -0.118 | 51.02
13.5 | 1.144 | 0.02426 | -0.118 | 47.16
14 | 1.092 | 0.02641 | -0.117 | 41.35
14.5 | 0.952 | 0.05882 | -0.102 | 16.192

## 82. Re 6M Mach 0.00 (2)
BIGFOIL.COM POLAR EXPORT
NACA63-611 a=0.8
NACA63-611 a=0.8 |  |  |  | Cl Max: | 1.8793 | at alpha= | 18.5 | deg
XFOIL ncrit=9 |  |  |  | L/D Max: | 175.641 | at alpha= | 2.5 | deg
Re: | 6000000 |  |  | Cd Min: | 0.07396 | at alpha= | 20 | deg
Mach: | 0 |  |  | Cl=0 at alpha= | -4.6388 | deg
|  |  |  | @ Cl=0.1, Cd= | 0.0053511
|  |  |  | @ Cl=0.4, Cd= | 0.0047396
|  |  |  | @ Cl=0.6, Cd= | 0.0041138
alpha (deg) | Cl | Cd | Cm | Cl/Cd
-18 | -1.2175 | 0.03931 | -0.1008 | -30.9718
-17.5 | -1.2321 | 0.03071 | -0.109 | -40.1205
-17 | -1.2613 | 0.02541 | -0.1084 | -49.6379
-16.5 | -1.2585 | 0.02206 | -0.1073 | -57.049
-15.5 | -1.1878 | 0.01818 | -0.1068 | -65.3355
-15 | -1.1426 | 0.01689 | -0.1068 | -67.6495
-14.5 | -1.0948 | 0.0158 | -0.107 | -69.2911
-14 | -1.045 | 0.01486 | -0.1072 | -70.323
-13.5 | -0.9937 | 0.01398 | -0.1075 | -71.0801
-13 | -0.9433 | 0.01275 | -0.1078 | -73.9843
-12.5 | -0.8905 | 0.01189 | -0.1082 | -74.8949
-12 | -0.8366 | 0.01123 | -0.1085 | -74.4969
-11.5 | -0.7818 | 0.01063 | -0.109 | -73.5466
-11 | -0.7263 | 0.01011 | -0.1094 | -71.8398
-10.5 | -0.6705 | 0.00965 | -0.1099 | -69.4819
-10 | -0.6144 | 0.00927 | -0.1103 | -66.2783
-9.5 | -0.5585 | 0.00859 | -0.1109 | -65.0175
-9 | -0.5021 | 0.00802 | -0.1114 | -62.606
-8.5 | -0.4452 | 0.00763 | -0.1119 | -58.3486
-8 | -0.3878 | 0.00728 | -0.1125 | -53.2692
-7.5 | -0.3305 | 0.00697 | -0.113 | -47.4175
-7 | -0.273 | 0.00668 | -0.1135 | -40.8683
-6.5 | -0.2153 | 0.00645 | -0.1141 | -33.3798
-6 | -0.1577 | 0.00609 | -0.1147 | -25.8949
-5.5 | -0.0998 | 0.00587 | -0.1152 | -17.0017
-5 | -0.0419 | 0.00571 | -0.1158 | -7.338
-4.5 | 0.0161 | 0.00557 | -0.1163 | 2.8905
-4 | 0.0742 | 0.0054 | -0.1169 | 13.7407
-3.5 | 0.1323 | 0.00529 | -0.1175 | 25.0095
-3 | 0.1904 | 0.00519 | -0.1181 | 36.6859
-2.5 | 0.2485 | 0.00511 | -0.1186 | 48.6301
-2 | 0.3065 | 0.00503 | -0.1192 | 60.9344
-1.5 | 0.3646 | 0.00488 | -0.1199 | 74.7131
-1 | 0.4226 | 0.00465 | -0.1206 | 90.8817
-0.5 | 0.4805 | 0.00434 | -0.1214 | 110.7143
0 | 0.5381 | 0.00417 | -0.1221 | 129.0408
0.5 | 0.5956 | 0.00411 | -0.1227 | 144.9148
1 | 0.6529 | 0.00416 | -0.1232 | 156.9471
1.5 | 0.7097 | 0.00428 | -0.1235 | 165.8178
2 | 0.7659 | 0.00449 | -0.1238 | 170.5791
2.5 | 0.822 | 0.00468 | -0.1241 | 175.641
3 | 0.8743 | 0.00529 | -0.1239 | 165.2741
3.5 | 0.9251 | 0.00603 | -0.1234 | 153.4163
4 | 0.9745 | 0.00686 | -0.1226 | 142.0554
4.5 | 1.0244 | 0.00757 | -0.122 | 135.3236
5 | 1.074 | 0.00827 | -0.1212 | 129.867
5.5 | 1.1238 | 0.00888 | -0.1205 | 126.5541
6 | 1.1747 | 0.00935 | -0.1199 | 125.6364
6.5 | 1.2251 | 0.0098 | -0.1193 | 125.0102
7 | 1.2754 | 0.01022 | -0.1186 | 124.7945
7.5 | 1.3242 | 0.01071 | -0.1177 | 123.6415
8 | 1.3726 | 0.01116 | -0.1168 | 122.9928
8.5 | 1.4191 | 0.01164 | -0.1156 | 121.9158
9 | 1.4621 | 0.01191 | -0.1136 | 122.7624
9.5 | 1.5047 | 0.01259 | -0.1118 | 119.5155
10 | 1.5463 | 0.01321 | -0.1097 | 117.0553
10.5 | 1.5757 | 0.01399 | -0.1054 | 112.6305
11 | 1.6052 | 0.0148 | -0.1013 | 108.4595
11.5 | 1.6321 | 0.01588 | -0.0972 | 102.7771
12 | 1.6616 | 0.01694 | -0.0937 | 98.0874
12.5 | 1.6905 | 0.01811 | -0.0904 | 93.3462
13 | 1.7173 | 0.01947 | -0.087 | 88.2024
13.5 | 1.7426 | 0.02099 | -0.0837 | 83.0205
14 | 1.7648 | 0.02282 | -0.0802 | 77.3357
14.5 | 1.7837 | 0.02499 | -0.0767 | 71.3766
15 | 1.799 | 0.02757 | -0.0733 | 65.2521
15.5 | 1.8172 | 0.03003 | -0.0705 | 60.5128
16 | 1.8333 | 0.03285 | -0.068 | 55.8082
16.5 | 1.846 | 0.03615 | -0.0656 | 51.065
17 | 1.8596 | 0.03958 | -0.0638 | 46.9833
17.5 | 1.8688 | 0.04367 | -0.0622 | 42.7937
18 | 1.8761 | 0.04823 | -0.0611 | 38.899
18.5 | 1.8793 | 0.05353 | -0.0604 | 35.1074
19 | 1.8791 | 0.05957 | -0.0604 | 31.5444
19.5 | 1.8764 | 0.06627 | -0.0609 | 28.3145
20 | 1.8691 | 0.07396 | -0.0623 | 25.2718

## 83. Re 6M Mach 0.10 (1)
BIGFOIL.COM POLAR EXPORT
NACA63-611 a=0.8
NACA63-611 a=0.8 |  |  |  | Cl Max: | 1.381 | at alpha= | 9 | deg
JavaFoil+Calcfoil stall+Eppler ext transition |  |  |  | L/D Max: | 161.615 | at alpha= | 4.5 | deg
Re: | 6000000 |  |  | Cd Min: | 0.00527 | at alpha= | -1 | deg
Mach: | 0.1 |  |  | Cl=0 at alpha= | -4.6525 | deg
|  |  |  | @ Cl=0.1, Cd= | 0.0062644
|  |  |  | @ Cl=0.4, Cd= | 0.005276
|  |  |  | @ Cl=0.6, Cd= | 0.00546
alpha (deg) | Cl | Cd | Cm | Cl/Cd
-18 | -0.329 | 0.14718 | -0.045 | -2.237
-17.5 | -0.347 | 0.14151 | -0.046 | -2.451
-17 | -0.365 | 0.13313 | -0.046 | -2.738
-16.5 | -0.382 | 0.128 | -0.046 | -2.985
-16 | -0.399 | 0.12161 | -0.046 | -3.283
-15.5 | -0.416 | 0.11528 | -0.047 | -3.606
-15 | -0.431 | 0.10781 | -0.047 | -3.996
-14.5 | -0.444 | 0.10346 | -0.046 | -4.295
-14 | -0.456 | 0.09747 | -0.047 | -4.68
-13.5 | -0.465 | 0.09152 | -0.047 | -5.084
-13 | -0.469 | 0.08663 | -0.048 | -5.413
-12.5 | -0.468 | 0.08013 | -0.049 | -5.84
-12 | -0.463 | 0.07551 | -0.05 | -6.137
-11.5 | -0.455 | 0.07066 | -0.051 | -6.446
-11 | -0.444 | 0.06486 | -0.054 | -6.853
-10.5 | -0.429 | 0.06039 | -0.056 | -7.106
-10 | -0.411 | 0.05519 | -0.061 | -7.45
-9.5 | -0.424 | 0.02397 | -0.089 | -17.667
-9 | -0.44 | 0.00795 | -0.104 | -55.381
-8.5 | -0.401 | 0.00761 | -0.105 | -52.739
-8 | -0.358 | 0.00736 | -0.105 | -48.672
-7.5 | -0.312 | 0.00719 | -0.106 | -43.366
-7 | -0.261 | 0.00698 | -0.106 | -37.465
-6.5 | -0.209 | 0.00682 | -0.106 | -30.57
-6 | -0.154 | 0.00667 | -0.107 | -23.079
-5.5 | -0.098 | 0.00658 | -0.107 | -14.867
-5 | -0.041 | 0.00646 | -0.108 | -6.274
-4.5 | 0.018 | 0.00637 | -0.108 | 2.778
-4 | 0.077 | 0.00628 | -0.109 | 12.214
-3.5 | 0.136 | 0.00624 | -0.109 | 21.804
-3 | 0.196 | 0.00618 | -0.11 | 31.679
-2.5 | 0.256 | 0.00617 | -0.11 | 41.491
-2 | 0.316 | 0.00612 | -0.111 | 51.593
-1.5 | 0.376 | 0.00528 | -0.111 | 71.119
-1 | 0.436 | 0.00527 | -0.112 | 82.712
-0.5 | 0.496 | 0.0053 | -0.112 | 93.565
0 | 0.555 | 0.00537 | -0.112 | 103.336
0.5 | 0.615 | 0.00549 | -0.113 | 112.07
1 | 0.674 | 0.00562 | -0.113 | 119.889
1.5 | 0.733 | 0.00541 | -0.114 | 135.457
2 | 0.789 | 0.00554 | -0.114 | 142.471
2.5 | 0.848 | 0.00568 | -0.114 | 149.209
3 | 0.906 | 0.00583 | -0.115 | 155.375
3.5 | 0.963 | 0.0061 | -0.115 | 157.746
4 | 1.019 | 0.00659 | -0.116 | 154.533
4.5 | 1.073 | 0.00664 | -0.116 | 161.615
5 | 1.125 | 0.00729 | -0.116 | 154.372
5.5 | 1.174 | 0.01045 | -0.116 | 112.304
6 | 1.22 | 0.01091 | -0.117 | 111.832
6.5 | 1.261 | 0.0114 | -0.117 | 110.613
7 | 1.299 | 0.01193 | -0.117 | 108.904
7.5 | 1.333 | 0.01238 | -0.117 | 107.665
8 | 1.359 | 0.01303 | -0.118 | 104.334
8.5 | 1.375 | 0.01363 | -0.118 | 100.832
9 | 1.381 | 0.01438 | -0.118 | 96.084
9.5 | 1.38 | 0.01511 | -0.118 | 91.33
10 | 1.37 | 0.01596 | -0.118 | 85.848
10.5 | 1.351 | 0.01684 | -0.118 | 80.241
11 | 1.325 | 0.01787 | -0.118 | 74.122
11.5 | 1.29 | 0.01935 | -0.118 | 66.658
12 | 1.248 | 0.02068 | -0.118 | 60.353
12.5 | 1.203 | 0.02162 | -0.119 | 55.665
13 | 1.152 | 0.02326 | -0.118 | 49.522
13.5 | 1.096 | 0.02537 | -0.118 | 43.205
14 | 1.034 | 0.02844 | -0.117 | 36.348

## 84. Re 6M Mach 0.10 (2)
BIGFOIL.COM POLAR EXPORT
NACA63-611 a=0.8
NACA63-611 a=0.8 |  |  |  | Cl Max: | 1.8613 | at alpha= | 18 | deg
XFOIL ncrit=9 |  |  |  | L/D Max: | 175.936 | at alpha= | 2.5 | deg
Re: | 6000000 |  |  | Cd Min: | 0.2283 | at alpha= | -20 | deg
Mach: | 0.1 |  |  | Cl=0 at alpha= | -4.6361 | deg
|  |  |  | @ Cl=0.1, Cd= | 0.0053675
|  |  |  | @ Cl=0.4, Cd= | 0.0047589
|  |  |  | @ Cl=0.6, Cd= | 0.0041749
alpha (deg) | Cl | Cd | Cm | Cl/Cd
-20 | -0.5478 | 0.2283 | 0.0044 | -2.3995
-19.5 | -0.5362 | 0.21838 | 0.0003 | -2.4554
-19 | -0.5181 | 0.21263 | -0.0037 | -2.4366
-18.5 | -0.5029 | 0.20512 | -0.0075 | -2.4517
-17.5 | -1.113 | 0.05052 | -0.0939 | -22.0309
-17 | -1.1668 | 0.03436 | -0.11 | -33.9581
-16.5 | -1.191 | 0.02798 | -0.1121 | -42.5661
-16 | -1.2087 | 0.02383 | -0.1107 | -50.7218
-15.5 | -1.1878 | 0.02063 | -0.1101 | -57.5763
-15 | -1.1501 | 0.0185 | -0.1099 | -62.1676
-14.5 | -1.105 | 0.01696 | -0.1097 | -65.1533
-14 | -1.0562 | 0.01574 | -0.1097 | -67.1029
-13.5 | -1.0047 | 0.01471 | -0.1098 | -68.3005
-13 | -0.9521 | 0.01379 | -0.1099 | -69.0428
-12.5 | -0.9004 | 0.01247 | -0.1101 | -72.2053
-12 | -0.8461 | 0.01165 | -0.1104 | -72.6266
-11.5 | -0.7906 | 0.01096 | -0.1106 | -72.135
-11 | -0.7344 | 0.01037 | -0.111 | -70.8197
-10.5 | -0.6779 | 0.00986 | -0.1113 | -68.7525
-10 | -0.621 | 0.00944 | -0.1116 | -65.7839
-9.5 | -0.5637 | 0.00898 | -0.1121 | -62.7728
-9 | -0.5072 | 0.00817 | -0.1125 | -62.0808
-8.5 | -0.4496 | 0.00774 | -0.1129 | -58.0879
-8 | -0.3917 | 0.00738 | -0.1134 | -53.0759
-7.5 | -0.3337 | 0.00705 | -0.1139 | -47.3333
-7 | -0.2756 | 0.00673 | -0.1144 | -40.951
-6.5 | -0.2175 | 0.00649 | -0.1149 | -33.5131
-6 | -0.1593 | 0.00613 | -0.1154 | -25.9869
-5.5 | -0.1009 | 0.00589 | -0.1159 | -17.1307
-5 | -0.0425 | 0.00572 | -0.1165 | -7.4301
-4.5 | 0.0159 | 0.00559 | -0.117 | 2.8444
-4 | 0.0744 | 0.00542 | -0.1176 | 13.7269
-3.5 | 0.1329 | 0.0053 | -0.1182 | 25.0755
-3 | 0.1914 | 0.0052 | -0.1187 | 36.8077
-2.5 | 0.2499 | 0.00512 | -0.1193 | 48.8086
-2 | 0.3083 | 0.00504 | -0.1199 | 61.1706
-1.5 | 0.3667 | 0.00489 | -0.1205 | 74.9898
-1 | 0.4251 | 0.00466 | -0.1212 | 91.2232
-0.5 | 0.4833 | 0.00435 | -0.122 | 111.1034
0 | 0.5412 | 0.00418 | -0.1227 | 129.4737
1 | 0.6568 | 0.00417 | -0.1238 | 157.506
1.5 | 0.714 | 0.00429 | -0.1242 | 166.4336
2 | 0.7705 | 0.0045 | -0.1245 | 171.2222
2.5 | 0.8269 | 0.0047 | -0.1248 | 175.9362
3 | 0.8796 | 0.0053 | -0.1245 | 165.9623
3.5 | 0.9305 | 0.00605 | -0.1239 | 153.8017
4 | 0.98 | 0.00689 | -0.1232 | 142.2351
4.5 | 1.0301 | 0.00762 | -0.1224 | 135.1837
5.5 | 1.13 | 0.00894 | -0.1208 | 126.3982
6 | 1.1811 | 0.00942 | -0.1202 | 125.3822
6.5 | 1.2318 | 0.00988 | -0.1194 | 124.6761
7 | 1.2823 | 0.0103 | -0.1187 | 124.4951
7.5 | 1.3314 | 0.01079 | -0.1177 | 123.392
8 | 1.3797 | 0.01127 | -0.1167 | 122.4224
8.5 | 1.4265 | 0.01175 | -0.1153 | 121.4043
9 | 1.469 | 0.01206 | -0.1131 | 121.8076
9.5 | 1.5115 | 0.01273 | -0.111 | 118.7353
10 | 1.5497 | 0.0134 | -0.1081 | 115.6493
10.5 | 1.5779 | 0.0142 | -0.1035 | 111.1197
11 | 1.6069 | 0.01515 | -0.0993 | 106.066
11.5 | 1.6349 | 0.01628 | -0.0952 | 100.4238
12 | 1.6648 | 0.01739 | -0.0918 | 95.7332
12.5 | 1.693 | 0.01868 | -0.0882 | 90.6317
13 | 1.7189 | 0.02019 | -0.0847 | 85.1362
13.5 | 1.7434 | 0.02189 | -0.0812 | 79.6437
14 | 1.7643 | 0.02392 | -0.0776 | 73.7584
14.5 | 1.7789 | 0.02656 | -0.0737 | 66.9767
15 | 1.7986 | 0.02895 | -0.0708 | 62.1278
15.5 | 1.8152 | 0.03173 | -0.068 | 57.2077
16 | 1.8296 | 0.0349 | -0.0655 | 52.4241
16.5 | 1.8407 | 0.03861 | -0.0632 | 47.6742
17 | 1.8511 | 0.04264 | -0.0615 | 43.4123
17.5 | 1.8576 | 0.04735 | -0.0601 | 39.2313
18 | 1.8613 | 0.05267 | -0.0593 | 35.3389
18.5 | 1.8602 | 0.0589 | -0.0591 | 31.5823
19 | 1.8558 | 0.06597 | -0.0597 | 28.131
19.5 | 1.8475 | 0.07394 | -0.061 | 24.9865
20 | 1.8342 | 0.08313 | -0.0634 | 22.0642

## 85. Re 6M Mach 0.25 (1)
BIGFOIL.COM POLAR EXPORT
NACA63-611 a=0.8
NACA63-611 a=0.8 |  |  |  | Cl Max: | 1.369 | at alpha= | 8.5 | deg
JavaFoil+Calcfoil stall+Eppler ext transition |  |  |  | L/D Max: | 164.788 | at alpha= | 4 | deg
Re: | 6000000 |  |  | Cd Min: | 0.00534 | at alpha= | -1.5 | deg
Mach: | 0.25 |  |  | Cl=0 at alpha= | -4.6525 | deg
|  |  |  | @ Cl=0.1, Cd= | 0.006319
|  |  |  | @ Cl=0.4, Cd= | 0.00534
|  |  |  | @ Cl=0.6, Cd= | 0.09279
alpha (deg) | Cl | Cd | Cm | Cl/Cd
-16 | -0.066 | 0.12383 | -0.048 | -0.529
-15.5 | -0.063 | 0.1242 | -0.048 | -0.504
-15 | -0.142 | 0.11859 | -0.047 | -1.201
-14.5 | -0.204 | 0.10912 | -0.048 | -1.87
-14 | -0.253 | 0.10242 | -0.048 | -2.468
-13.5 | -0.295 | 0.09759 | -0.048 | -3.022
-13 | -0.327 | 0.09222 | -0.048 | -3.547
-12.5 | -0.351 | 0.08586 | -0.048 | -4.091
-12 | -0.37 | 0.08063 | -0.049 | -4.584
-11.5 | -0.382 | 0.07452 | -0.05 | -5.124
-11 | -0.388 | 0.0694 | -0.05 | -5.585
-10.5 | -0.387 | 0.06452 | -0.051 | -5.995
-10 | -0.379 | 0.06038 | -0.053 | -6.284
-9.5 | -0.366 | 0.056 | -0.056 | -6.538
-9 | -0.347 | 0.05106 | -0.061 | -6.805
-8.5 | -0.375 | 0.01139 | -0.101 | -32.949
-8 | -0.357 | 0.00764 | -0.108 | -46.768
-7.5 | -0.314 | 0.00739 | -0.108 | -42.415
-7 | -0.264 | 0.00715 | -0.109 | -36.982
-6.5 | -0.212 | 0.00696 | -0.109 | -30.452
-6 | -0.157 | 0.00682 | -0.11 | -23.002
-5.5 | -0.1 | 0.00666 | -0.11 | -14.995
-5 | -0.041 | 0.00656 | -0.111 | -6.32
-4.5 | 0.018 | 0.00646 | -0.111 | 2.811
-4 | 0.079 | 0.00635 | -0.112 | 12.374
-3.5 | 0.14 | 0.00626 | -0.112 | 22.295
-3 | 0.201 | 0.00624 | -0.113 | 32.243
-2.5 | 0.263 | 0.00623 | -0.113 | 42.183
-2 | 0.324 | 0.00619 | -0.114 | 52.443
-1.5 | 0.386 | 0.00534 | -0.114 | 72.216
-1 | 0.448 | 0.00534 | -0.115 | 83.869
-0.5 | 0.509 | 0.00536 | -0.115 | 94.97
0 | 0.571 | 0.00546 | -0.116 | 104.446
0.5 | 0.632 | 0.00554 | -0.116 | 113.991
1 | 0.693 | 0.00539 | -0.116 | 128.458
1.5 | 0.753 | 0.00549 | -0.117 | 137.101
2 | 0.811 | 0.00564 | -0.117 | 143.759
2.5 | 0.871 | 0.00579 | -0.118 | 150.514
3 | 0.93 | 0.00601 | -0.118 | 154.836
3.5 | 0.989 | 0.00625 | -0.118 | 158.249
4 | 1.046 | 0.00635 | -0.119 | 164.788
4.5 | 1.101 | 0.00681 | -0.119 | 161.537
5 | 1.153 | 0.00904 | -0.119 | 127.47
5.5 | 1.201 | 0.01087 | -0.119 | 110.509
6 | 1.246 | 0.0114 | -0.12 | 109.243
6.5 | 1.286 | 0.01185 | -0.12 | 108.535
7 | 1.32 | 0.01243 | -0.12 | 106.223
7.5 | 1.348 | 0.01305 | -0.12 | 103.256
8 | 1.367 | 0.01385 | -0.121 | 98.694
8.5 | 1.369 | 0.01461 | -0.121 | 93.7
9 | 1.359 | 0.01545 | -0.121 | 87.959
9.5 | 1.335 | 0.01641 | -0.121 | 81.366
10 | 1.297 | 0.01746 | -0.121 | 74.26
10.5 | 1.244 | 0.01863 | -0.121 | 66.768
11 | 1.176 | 0.02023 | -0.121 | 58.141
11.5 | 1.092 | 0.02262 | -0.121 | 48.276
12 | 0.867 | 0.06652 | -0.089 | 13.038
12.5 | 0.76 | 0.08485 | -0.07 | 8.952
13 | 0.678 | 0.08417 | -0.078 | 8.054
13.5 | 0.58 | 0.09279 | -0.073 | 6.248

## 86. Re 6M Mach 0.25 (2)
BIGFOIL.COM POLAR EXPORT
NACA63-611 a=0.8
NACA63-611 a=0.8 |  |  |  | Cl Max: | 1.7505 | at alpha= | 15 | deg
XFOIL ncrit=9 |  |  |  | L/D Max: | 179.057 | at alpha= | 2.5 | deg
Re: | 6000000 |  |  | Cd Min: | 0.19189 | at alpha= | -17.5 | deg
Mach: | 0.25 |  |  | Cl=0 at alpha= | -4.6197 | deg
|  |  |  | @ Cl=0.1, Cd= | 0.0054493
|  |  |  | @ Cl=0.4, Cd= | 0.0048872
|  |  |  | @ Cl=0.6, Cd= | 0.0041756
alpha (deg) | Cl | Cd | Cm | Cl/Cd
-17.5 | -0.453 | 0.19189 | -0.0216 | -2.3607
-16.5 | -0.4312 | 0.17295 | -0.0301 | -2.4932
-15.5 | -0.4038 | 0.15669 | -0.0387 | -2.5771
-15 | -0.3956 | 0.14692 | -0.0435 | -2.6926
-14.5 | -0.3863 | 0.13799 | -0.0482 | -2.7995
-14 | -0.3765 | 0.12932 | -0.0529 | -2.9114
-13.5 | -0.8584 | 0.03686 | -0.1158 | -23.2881
-13 | -0.9108 | 0.02867 | -0.1197 | -31.7684
-12.5 | -0.918 | 0.02165 | -0.1209 | -42.4018
-12 | -0.8822 | 0.01774 | -0.1208 | -49.7294
-11.5 | -0.8315 | 0.01534 | -0.1204 | -54.2047
-11 | -0.7778 | 0.01311 | -0.1201 | -59.3288
-10.5 | -0.718 | 0.01205 | -0.1196 | -59.5851
-10 | -0.6575 | 0.01114 | -0.1193 | -59.0215
-9.5 | -0.5965 | 0.01032 | -0.119 | -57.8004
-9 | -0.5348 | 0.00979 | -0.1189 | -54.6272
-8.5 | -0.4752 | 0.00856 | -0.1189 | -55.514
-8 | -0.4136 | 0.00807 | -0.1189 | -51.2515
-7.5 | -0.3522 | 0.00759 | -0.119 | -46.4032
-7 | -0.2909 | 0.00714 | -0.1191 | -40.7423
-6.5 | -0.2297 | 0.00677 | -0.1193 | -33.9291
-6 | -0.1685 | 0.00648 | -0.1196 | -26.0031
-5.5 | -0.1075 | 0.00605 | -0.12 | -17.7686
-5 | -0.0464 | 0.00584 | -0.1204 | -7.9452
-4.5 | 0.0146 | 0.00567 | -0.1208 | 2.575
-4 | 0.0754 | 0.00551 | -0.1213 | 13.6842
-3.5 | 0.1362 | 0.00536 | -0.1218 | 25.4104
-3 | 0.1969 | 0.00527 | -0.1223 | 37.3624
-2.5 | 0.2575 | 0.00518 | -0.1228 | 49.7104
-2 | 0.3179 | 0.0051 | -0.1234 | 62.3333
-1.5 | 0.3783 | 0.00497 | -0.124 | 76.1167
-1 | 0.4386 | 0.00474 | -0.1247 | 92.5316
-0.5 | 0.4989 | 0.00442 | -0.1256 | 112.8733
0 | 0.5589 | 0.00421 | -0.1263 | 132.7553
0.5 | 0.6186 | 0.00416 | -0.1269 | 148.7019
1 | 0.6781 | 0.00422 | -0.1274 | 160.6872
1.5 | 0.7374 | 0.00433 | -0.1278 | 170.3002
2 | 0.7958 | 0.00455 | -0.128 | 174.9011
2.5 | 0.8541 | 0.00477 | -0.1282 | 179.0566
3 | 0.9086 | 0.00536 | -0.1279 | 169.5149
3.5 | 0.9603 | 0.00618 | -0.127 | 155.3883
4 | 1.0108 | 0.00706 | -0.126 | 143.1728
4.5 | 1.0616 | 0.00786 | -0.1248 | 135.0636
5 | 1.1121 | 0.00863 | -0.1236 | 128.8644
5.5 | 1.1634 | 0.00927 | -0.1224 | 125.5016
6.5 | 1.2678 | 0.01026 | -0.1201 | 123.5673
7 | 1.3188 | 0.01076 | -0.1187 | 122.5651
7.5 | 1.369 | 0.01127 | -0.1171 | 121.4729
8 | 1.4164 | 0.01188 | -0.115 | 119.2256
8.5 | 1.4625 | 0.01243 | -0.1126 | 117.6589
10 | 1.5607 | 0.0147 | -0.0984 | 106.1701
10.5 | 1.5904 | 0.01597 | -0.0938 | 99.5867
11 | 1.621 | 0.01731 | -0.0895 | 93.6453
11.5 | 1.65 | 0.01884 | -0.0852 | 87.5796
12 | 1.6768 | 0.02062 | -0.0809 | 81.3191
12.5 | 1.7004 | 0.02275 | -0.0766 | 74.7429
13 | 1.7188 | 0.02539 | -0.0722 | 67.6959
13.5 | 1.7286 | 0.02892 | -0.0675 | 59.7718
14 | 1.7399 | 0.03263 | -0.0637 | 53.3221
14.5 | 1.7464 | 0.03709 | -0.0603 | 47.0855
15 | 1.7505 | 0.0422 | -0.0577 | 41.481
15.5 | 1.7449 | 0.04877 | -0.0558 | 35.7781
16 | 1.7357 | 0.05632 | -0.0551 | 30.8185
16.5 | 1.7165 | 0.06583 | -0.0558 | 26.0747
17 | 1.693 | 0.07673 | -0.0582 | 22.0644
17.5 | 1.6649 | 0.08922 | -0.0624 | 18.6606
18 | 1.6305 | 0.10371 | -0.0687 | 15.7217
18.5 | 1.5932 | 0.11963 | -0.077 | 13.3177
19 | 1.5547 | 0.13672 | -0.0871 | 11.3714
19.5 | 1.5143 | 0.15504 | -0.099 | 9.7672
20 | 1.4743 | 0.17401 | -0.1119 | 8.4725

## 87. Re 6M Mach 0.50 (1)
BIGFOIL.COM POLAR EXPORT
NACA63-611 a=0.8
NACA63-611 a=0.8 |  |  |  | Cl Max: | 1.34 | at alpha= | 6.5 | deg
JavaFoil+Calcfoil stall+Eppler ext transition |  |  |  | L/D Max: | 169.05 | at alpha= | 3 | deg
Re: | 6000000 |  |  | Cd Min: | 0.0055 | at alpha= | 0 | deg
Mach: | 0.5 |  |  | Cl=0 at alpha= | -4.6539 | deg
|  |  |  | @ Cl=0.1, Cd= | 0.006639
|  |  |  | @ Cl=0.4, Cd= | 0.006429
|  |  |  | @ Cl=0.6, Cd= | 0.0055762
alpha (deg) | Cl | Cd | Cm | Cl/Cd
-20 | -0.847 | 0.15455 | -0.063 | -5.482
-19.5 | -0.818 | 0.15135 | -0.062 | -5.406
-19 | -0.79 | 0.14378 | -0.061 | -5.495
-18.5 | -0.763 | 0.14082 | -0.061 | -5.417
-18 | -0.736 | 0.13821 | -0.061 | -5.323
-17.5 | -0.709 | 0.1337 | -0.062 | -5.302
-17 | -0.681 | 0.1282 | -0.061 | -5.312
-16.5 | -0.652 | 0.12201 | -0.059 | -5.344
-16 | -0.625 | 0.11811 | -0.059 | -5.289
-15.5 | -0.598 | 0.10512 | -0.061 | -5.69
-15 | -0.571 | 0.09902 | -0.061 | -5.763
-14.5 | -0.542 | 0.10647 | -0.06 | -5.095
-14 | -0.515 | 0.09962 | -0.059 | -5.165
-13.5 | -0.487 | 0.0909 | -0.06 | -5.362
-13 | -0.46 | 0.08396 | -0.061 | -5.481
-12.5 | -0.433 | 0.07803 | -0.062 | -5.549
-12 | -0.406 | 0.07348 | -0.063 | -5.522
-11.5 | -0.379 | 0.06801 | -0.065 | -5.571
-11 | -0.349 | 0.07552 | -0.057 | -4.62
-10.5 | -0.322 | 0.0678 | -0.058 | -4.743
-10 | -0.294 | 0.06261 | -0.06 | -4.7
-9.5 | -0.267 | 0.05749 | -0.062 | -4.648
-9 | -0.24 | 0.0532 | -0.066 | -4.516
-8.5 | -0.211 | 0.05621 | -0.057 | -3.758
-8 | -0.184 | 0.05462 | -0.054 | -3.36
-7.5 | -0.156 | 0.04897 | -0.058 | -3.192
-7 | -0.129 | 0.04469 | -0.061 | -2.888
-6.5 | -0.156 | 0.04208 | -0.06 | -3.697
-6 | -0.151 | 0.00917 | -0.116 | -16.449
-5.5 | -0.105 | 0.00721 | -0.123 | -14.624
-5 | -0.045 | 0.007 | -0.124 | -6.4
-4.5 | 0.02 | 0.00682 | -0.124 | 2.916
-4 | 0.087 | 0.00666 | -0.125 | 13.028
-3.5 | 0.155 | 0.00655 | -0.126 | 23.667
-3 | 0.224 | 0.00647 | -0.126 | 34.633
-2.5 | 0.293 | 0.00644 | -0.127 | 45.525
-2 | 0.362 | 0.00644 | -0.127 | 56.244
-1.5 | 0.431 | 0.00642 | -0.128 | 67.131
-1 | 0.501 | 0.00558 | -0.128 | 89.735
-0.5 | 0.569 | 0.00564 | -0.129 | 100.976
0 | 0.637 | 0.0055 | -0.129 | 115.97
0.5 | 0.705 | 0.0056 | -0.13 | 125.933
1 | 0.774 | 0.00571 | -0.13 | 135.409
1.5 | 0.842 | 0.00589 | -0.13 | 142.829
2 | 0.905 | 0.00573 | -0.131 | 158.072
2.5 | 0.972 | 0.00591 | -0.131 | 164.534
3 | 1.037 | 0.00614 | -0.132 | 169.05
3.5 | 1.1 | 0.00749 | -0.132 | 146.786
4 | 1.16 | 0.00842 | -0.132 | 137.757
4.5 | 1.215 | 0.0096 | -0.132 | 126.513
5 | 1.263 | 0.0123 | -0.132 | 102.696
5.5 | 1.308 | 0.01301 | -0.133 | 100.564
6 | 1.335 | 0.0139 | -0.133 | 96.064
6.5 | 1.34 | 0.01485 | -0.133 | 90.206
7 | 1.297 | 0.01619 | -0.133 | 80.111
7.5 | 1.086 | 0.0178 | -0.133 | 61.026
8 | 0.683 | 0.05365 | -0.074 | 12.727
8.5 | 0.854 | 0.02009 | -0.134 | 42.507
9 | 0.733 | 0.06112 | -0.071 | 11.992
9.5 | 0.915 | 0.02144 | -0.134 | 42.66
10 | 0.943 | 0.0235 | -0.134 | 40.109
10.5 | 0.906 | 0.03975 | -0.121 | 22.79
11 | 1 | 0.02574 | -0.134 | 38.865
11.5 | 1.016 | 0.03007 | -0.132 | 33.795

## 88. Re 6M Mach 0.50 (2)
BIGFOIL.COM POLAR EXPORT
NACA63-611 a=0.8
NACA63-611 a=0.8 |  |  |  | Cl Max: | 1.5161 | at alpha= | 8.5 | deg
XFOIL ncrit=9 |  |  |  | L/D Max: | 191.768 | at alpha= | 2.5 | deg
Re: | 6000000 |  |  | Cd Min: | 0.25192 | at alpha= | -20 | deg
Mach: | 0.5 |  |  | Cl=0 at alpha= | -4.5375 | deg
|  |  |  | @ Cl=0.1, Cd= | 0.0058756
|  |  |  | @ Cl=0.4, Cd= | 0.0052692
|  |  |  | @ Cl=0.6, Cd= | 0.0045766
alpha (deg) | Cl | Cd | Cm | Cl/Cd
-20 | -0.598 | 0.25192 | 0.0101 | -2.3738
-19.5 | -0.5596 | 0.24148 | -0.0006 | -2.3174
-19 | -0.5393 | 0.23368 | -0.0047 | -2.3079
-18.5 | -0.5178 | 0.22589 | -0.0095 | -2.2923
-17.5 | -0.4744 | 0.2087 | -0.0192 | -2.2731
-17 | -0.4528 | 0.20004 | -0.024 | -2.2635
-16.5 | -0.4311 | 0.19172 | -0.0287 | -2.2486
-16 | -0.4102 | 0.1832 | -0.0337 | -2.2391
-15.5 | -0.3891 | 0.17505 | -0.0384 | -2.2228
-15 | -0.3695 | 0.16662 | -0.0432 | -2.2176
-14.5 | -0.3488 | 0.15858 | -0.048 | -2.1995
-14 | -0.3296 | 0.15021 | -0.0528 | -2.1943
-13.5 | -0.3108 | 0.14201 | -0.0575 | -2.1886
-13 | -0.2951 | 0.13329 | -0.0623 | -2.214
-12.5 | -0.279 | 0.12511 | -0.0669 | -2.23
-12 | -0.2607 | 0.11774 | -0.0713 | -2.2142
-11.5 | -0.2457 | 0.10976 | -0.0759 | -2.2385
-11 | -0.2333 | 0.10167 | -0.0804 | -2.2947
-10.5 | -0.2212 | 0.09406 | -0.0847 | -2.3517
-10 | -0.2077 | 0.08691 | -0.089 | -2.3898
-9.5 | -0.1958 | 0.07974 | -0.0931 | -2.4555
-9 | -0.1923 | 0.07176 | -0.0975 | -2.6798
-8.5 | -0.1957 | 0.06324 | -0.1025 | -3.0946
-8 | -0.2067 | 0.05446 | -0.1076 | -3.7954
-7.5 | -0.2301 | 0.04545 | -0.1125 | -5.0627
-7 | -0.2452 | 0.03302 | -0.128 | -7.4258
-6.5 | -0.2346 | 0.02323 | -0.1342 | -10.099
-5.5 | -0.1397 | 0.00841 | -0.1388 | -16.6112
-5 | -0.0678 | 0.00684 | -0.1384 | -9.9123
-4.5 | 0.0055 | 0.00629 | -0.138 | 0.8744
-4 | 0.078 | 0.00594 | -0.1379 | 13.1313
-3.5 | 0.1497 | 0.00573 | -0.138 | 26.1257
-3 | 0.2207 | 0.00551 | -0.1382 | 40.0544
-2.5 | 0.291 | 0.0054 | -0.1386 | 53.8889
-2 | 0.3608 | 0.00532 | -0.139 | 67.8195
-1.5 | 0.4302 | 0.00523 | -0.1396 | 82.2562
-0.5 | 0.5685 | 0.0047 | -0.1413 | 120.9574
0 | 0.6374 | 0.00443 | -0.1422 | 143.8826
0.5 | 0.7059 | 0.00439 | -0.1428 | 160.7973
1 | 0.774 | 0.00447 | -0.1432 | 173.1544
1.5 | 0.8423 | 0.00459 | -0.1435 | 183.5076
2 | 0.9095 | 0.00481 | -0.1435 | 189.0852
2.5 | 0.9761 | 0.00509 | -0.1433 | 191.7682
3 | 1.0384 | 0.00565 | -0.1422 | 183.7876
3.5 | 1.0915 | 0.00674 | -0.1396 | 161.9436
4 | 1.1401 | 0.00796 | -0.136 | 143.2286
4.5 | 1.1879 | 0.00907 | -0.132 | 130.9702
5 | 1.2343 | 0.01007 | -0.1275 | 122.572
6 | 1.3206 | 0.01155 | -0.1163 | 114.3377
6.5 | 1.366 | 0.01242 | -0.1111 | 109.9839
7 | 1.4102 | 0.01347 | -0.1057 | 104.6919
7.5 | 1.4528 | 0.01476 | -0.1 | 98.4282
8 | 1.4923 | 0.01635 | -0.0939 | 91.2722
8.5 | 1.5161 | 0.01889 | -0.0861 | 80.2594
9.5 | 1.4933 | 0.02952 | -0.0684 | 50.586
10 | 1.4729 | 0.0372 | -0.0622 | 39.5941
10.5 | 1.4438 | 0.04681 | -0.0586 | 30.8438
11 | 1.4096 | 0.05811 | -0.0584 | 24.2574
11.5 | 1.3718 | 0.07124 | -0.0616 | 19.256
12 | 1.3352 | 0.08582 | -0.0677 | 15.5581
12.5 | 1.3006 | 0.10175 | -0.0765 | 12.7823
13 | 1.2707 | 0.11849 | -0.087 | 10.7241
13.5 | 1.2473 | 0.13557 | -0.0983 | 9.2004

## 89. Re 7M Mach 0.00 (1)
BIGFOIL.COM POLAR EXPORT
NACA63-611 a=0.8
NACA63-611 a=0.8 |  |  |  | Cl Max: | 1.386 | at alpha= | 9.5 | deg
JavaFoil+Calcfoil stall+Eppler ext transition |  |  |  | L/D Max: | 158.739 | at alpha= | 4.5 | deg
Re: | 7000000 |  |  | Cd Min: | 0.00524 | at alpha= | -1 | deg
Mach: | 0 |  |  | Cl=0 at alpha= | -4.6552 | deg
|  |  |  | @ Cl=0.1, Cd= | 0.0061678
|  |  |  | @ Cl=0.4, Cd= | 0.0053023
|  |  |  | @ Cl=0.6, Cd= | 0.00542
alpha (deg) | Cl | Cd | Cm | Cl/Cd
-18 | -0.373 | 0.14529 | -0.046 | -2.571
-17.5 | -0.389 | 0.13747 | -0.046 | -2.829
-17 | -0.404 | 0.13084 | -0.046 | -3.089
-16.5 | -0.419 | 0.12424 | -0.046 | -3.374
-16 | -0.434 | 0.11858 | -0.046 | -3.656
-15.5 | -0.447 | 0.11222 | -0.047 | -3.984
-15 | -0.459 | 0.10646 | -0.047 | -4.312
-14.5 | -0.47 | 0.10152 | -0.047 | -4.625
-14 | -0.478 | 0.09516 | -0.048 | -5.024
-13.5 | -0.484 | 0.08999 | -0.048 | -5.38
-13 | -0.485 | 0.08459 | -0.049 | -5.733
-12.5 | -0.481 | 0.07942 | -0.05 | -6.061
-12 | -0.475 | 0.07412 | -0.052 | -6.404
-11.5 | -0.465 | 0.06906 | -0.053 | -6.727
-11 | -0.452 | 0.063 | -0.057 | -7.176
-10.5 | -0.437 | 0.05717 | -0.061 | -7.638
-10 | -0.43 | 0.04103 | -0.076 | -10.472
-9.5 | -0.477 | 0.00811 | -0.103 | -58.796
-9 | -0.442 | 0.00772 | -0.104 | -57.215
-8.5 | -0.402 | 0.00744 | -0.104 | -54.021
-8 | -0.358 | 0.00723 | -0.105 | -49.569
-7.5 | -0.311 | 0.00704 | -0.105 | -44.235
-7 | -0.261 | 0.00686 | -0.105 | -38.017
-6.5 | -0.208 | 0.00672 | -0.106 | -30.951
-6 | -0.153 | 0.00656 | -0.106 | -23.397
-5.5 | -0.097 | 0.00647 | -0.107 | -15.049
-5 | -0.04 | 0.00638 | -0.107 | -6.327
-4.5 | 0.018 | 0.00629 | -0.108 | 2.804
-4 | 0.076 | 0.00618 | -0.108 | 12.336
-3.5 | 0.135 | 0.00615 | -0.109 | 22.017
-3 | 0.195 | 0.0061 | -0.109 | 31.936
-2.5 | 0.255 | 0.00609 | -0.11 | 41.811
-2 | 0.314 | 0.00606 | -0.11 | 51.888
-1.5 | 0.374 | 0.00535 | -0.111 | 69.813
-1 | 0.434 | 0.00524 | -0.111 | 82.779
-0.5 | 0.493 | 0.00528 | -0.111 | 93.421
0 | 0.552 | 0.00534 | -0.112 | 103.456
0.5 | 0.612 | 0.00544 | -0.112 | 112.44
1 | 0.671 | 0.00558 | -0.113 | 120.26
1.5 | 0.729 | 0.00541 | -0.113 | 134.841
2 | 0.786 | 0.0055 | -0.113 | 142.871
2.5 | 0.844 | 0.00567 | -0.114 | 148.875
3 | 0.901 | 0.00583 | -0.114 | 154.651
3.5 | 0.958 | 0.00622 | -0.115 | 153.973
4 | 1.014 | 0.00669 | -0.115 | 151.467
4.5 | 1.068 | 0.00673 | -0.115 | 158.739
5 | 1.12 | 0.00753 | -0.116 | 148.789
5.5 | 1.169 | 0.01012 | -0.116 | 115.51
6 | 1.215 | 0.01057 | -0.116 | 114.95
6.5 | 1.258 | 0.01103 | -0.116 | 114.013
7 | 1.296 | 0.01154 | -0.117 | 112.369
7.5 | 1.33 | 0.01194 | -0.117 | 111.369
8 | 1.358 | 0.01252 | -0.117 | 108.476
8.5 | 1.375 | 0.01314 | -0.117 | 104.669
9 | 1.384 | 0.01384 | -0.118 | 100.06
9.5 | 1.386 | 0.01456 | -0.118 | 95.152
10 | 1.379 | 0.01523 | -0.118 | 90.568
10.5 | 1.365 | 0.01608 | -0.118 | 84.9
11 | 1.343 | 0.01709 | -0.118 | 78.596
11.5 | 1.314 | 0.01839 | -0.118 | 71.42
12 | 1.278 | 0.01959 | -0.118 | 65.262
12.5 | 1.239 | 0.02053 | -0.118 | 60.347
13 | 1.192 | 0.02257 | -0.118 | 52.8
13.5 | 1.146 | 0.02344 | -0.118 | 48.871
14 | 1.094 | 0.02554 | -0.118 | 42.835
14.5 | 0.999 | 0.03947 | -0.111 | 25.307

## 90. Re 7M Mach 0.00 (2)
BIGFOIL.COM POLAR EXPORT
NACA63-611 a=0.8
NACA63-611 a=0.8 |  |  |  | Cl Max: | 1.9038 | at alpha= | 19 | deg
XFOIL ncrit=9 |  |  |  | L/D Max: | 175.62 | at alpha= | 2.5 | deg
Re: | 7000000 |  |  | Cd Min: | 0.2232 | at alpha= | -20 | deg
Mach: | 0 |  |  | Cl=0 at alpha= | -4.6377 | deg
|  |  |  | @ Cl=0.1, Cd= | 0.0052465
|  |  |  | @ Cl=0.4, Cd= | 0.004704
|  |  |  | @ Cl=0.6, Cd= | 0.0040837
alpha (deg) | Cl | Cd | Cm | Cl/Cd
-20 | -0.5529 | 0.2232 | 0.004 | -2.4772
-18.5 | -1.2536 | 0.04385 | -0.0935 | -28.5884
-18 | -1.2591 | 0.03257 | -0.1085 | -38.6583
-17.5 | -1.278 | 0.02699 | -0.1097 | -47.3509
-17 | -1.2951 | 0.02328 | -0.1077 | -55.6314
-16 | -1.2351 | 0.01897 | -0.1067 | -65.1081
-15.5 | -1.195 | 0.0172 | -0.1066 | -69.4767
-15 | -1.149 | 0.01594 | -0.1067 | -72.0828
-14.5 | -1.1002 | 0.0149 | -0.1069 | -73.8389
-14 | -1.0495 | 0.01399 | -0.1071 | -75.0179
-13.5 | -0.9975 | 0.0132 | -0.1074 | -75.5682
-13 | -0.9454 | 0.01231 | -0.1077 | -76.7994
-12.5 | -0.8928 | 0.01139 | -0.1081 | -78.3845
-12 | -0.8387 | 0.01066 | -0.1085 | -78.6773
-11.5 | -0.7837 | 0.01007 | -0.109 | -77.8252
-11 | -0.7281 | 0.00958 | -0.1094 | -76.0021
-10.5 | -0.6722 | 0.00915 | -0.1098 | -73.4645
-10 | -0.6157 | 0.00876 | -0.1103 | -70.2854
-9.5 | -0.559 | 0.0084 | -0.1108 | -66.5476
-9 | -0.5028 | 0.00775 | -0.1114 | -64.8774
-8.5 | -0.4458 | 0.00729 | -0.1119 | -61.1523
-8 | -0.3885 | 0.00697 | -0.1124 | -55.7389
-7.5 | -0.3311 | 0.00667 | -0.113 | -49.6402
-7 | -0.2735 | 0.00641 | -0.1135 | -42.6677
-6.5 | -0.2158 | 0.00621 | -0.1141 | -34.7504
-6 | -0.158 | 0.00597 | -0.1147 | -26.4657
-5.5 | -0.1001 | 0.00572 | -0.1152 | -17.5
-5 | -0.0421 | 0.00556 | -0.1158 | -7.5719
-4 | 0.0741 | 0.0053 | -0.1169 | 13.9811
-3.5 | 0.1322 | 0.00518 | -0.1175 | 25.5212
-3 | 0.1903 | 0.0051 | -0.1181 | 37.3137
-2.5 | 0.2484 | 0.00502 | -0.1187 | 49.4821
-2 | 0.3065 | 0.00494 | -0.1193 | 62.0445
-1.5 | 0.3646 | 0.00482 | -0.1199 | 75.6432
-1 | 0.4226 | 0.00463 | -0.1206 | 91.2743
-0.5 | 0.4806 | 0.00436 | -0.1214 | 110.2294
0 | 0.5382 | 0.00418 | -0.1221 | 128.756
0.5 | 0.5957 | 0.00408 | -0.1227 | 146.0049
1 | 0.6531 | 0.00413 | -0.1232 | 158.1356
1.5 | 0.7098 | 0.00426 | -0.1236 | 166.6197
2 | 0.7658 | 0.00449 | -0.1239 | 170.5568
2.5 | 0.8219 | 0.00468 | -0.1241 | 175.6197
3.5 | 0.924 | 0.00615 | -0.1232 | 150.2439
4 | 0.9743 | 0.00689 | -0.1227 | 141.4078
4.5 | 1.0251 | 0.00753 | -0.1221 | 136.1355
5 | 1.0755 | 0.00815 | -0.1215 | 131.9632
5.5 | 1.1262 | 0.00869 | -0.1209 | 129.5972
6 | 1.1772 | 0.00916 | -0.1203 | 128.5153
6.5 | 1.2281 | 0.00959 | -0.1198 | 128.0605
7 | 1.2788 | 0.00998 | -0.1192 | 128.1363
7.5 | 1.3283 | 0.01043 | -0.1185 | 127.3538
8 | 1.3768 | 0.01091 | -0.1175 | 126.1962
8.5 | 1.4245 | 0.01137 | -0.1165 | 125.2858
9 | 1.4675 | 0.0116 | -0.1146 | 126.5086
9.5 | 1.5116 | 0.01221 | -0.113 | 123.8002
10 | 1.5534 | 0.01286 | -0.111 | 120.7932
10.5 | 1.588 | 0.01357 | -0.1076 | 117.0228
11 | 1.6151 | 0.01439 | -0.103 | 112.2377
12 | 1.6735 | 0.01631 | -0.0954 | 102.6058
12.5 | 1.702 | 0.01745 | -0.092 | 97.5358
13 | 1.7283 | 0.0188 | -0.0884 | 91.9309
13.5 | 1.7536 | 0.02028 | -0.085 | 86.4694
14 | 1.7761 | 0.02205 | -0.0815 | 80.5488
14.5 | 1.7936 | 0.02426 | -0.0777 | 73.9324
15 | 1.8163 | 0.02619 | -0.0749 | 69.3509
15.5 | 1.836 | 0.02846 | -0.072 | 64.5116
16 | 1.8525 | 0.03112 | -0.0693 | 59.5276
16.5 | 1.8668 | 0.03416 | -0.0668 | 54.6487
17 | 1.8801 | 0.03747 | -0.0647 | 50.1761
17.5 | 1.8907 | 0.04129 | -0.063 | 45.7907
18 | 1.8989 | 0.04558 | -0.0616 | 41.6608
18.5 | 1.903 | 0.05063 | -0.0607 | 37.5864
19 | 1.9038 | 0.05633 | -0.0603 | 33.7973
19.5 | 1.9024 | 0.06266 | -0.0605 | 30.3607
20 | 1.8964 | 0.06994 | -0.0614 | 27.1147

## 91. Re 7M Mach 0.10 (1)
BIGFOIL.COM POLAR EXPORT
NACA63-611 a=0.8
NACA63-611 a=0.8 |  |  |  | Cl Max: | 1.383 | at alpha= | 9 | deg
JavaFoil+Calcfoil stall+Eppler ext transition |  |  |  | L/D Max: | 159.404 | at alpha= | 4.5 | deg
Re: | 7000000 |  |  | Cd Min: | 0.00524 | at alpha= | -1 | deg
Mach: | 0.1 |  |  | Cl=0 at alpha= | -4.6525 | deg
|  |  |  | @ Cl=0.1, Cd= | 0.0061744
|  |  |  | @ Cl=0.4, Cd= | 0.005312
|  |  |  | @ Cl=0.6, Cd= | 0.0054275
alpha (deg) | Cl | Cd | Cm | Cl/Cd
-18 | -0.329 | 0.14674 | -0.046 | -2.244
-17.5 | -0.347 | 0.13872 | -0.046 | -2.501
-17 | -0.365 | 0.13335 | -0.046 | -2.734
-16.5 | -0.382 | 0.12749 | -0.046 | -2.998
-16 | -0.399 | 0.12038 | -0.047 | -3.317
-15.5 | -0.416 | 0.11386 | -0.047 | -3.651
-15 | -0.431 | 0.10813 | -0.047 | -3.986
-14.5 | -0.445 | 0.10262 | -0.047 | -4.332
-14 | -0.456 | 0.09653 | -0.048 | -4.728
-13.5 | -0.465 | 0.09135 | -0.048 | -5.095
-13 | -0.469 | 0.08642 | -0.049 | -5.428
-12.5 | -0.468 | 0.07949 | -0.05 | -5.889
-12 | -0.464 | 0.07491 | -0.051 | -6.19
-11.5 | -0.456 | 0.07013 | -0.053 | -6.502
-11 | -0.445 | 0.06463 | -0.055 | -6.881
-10.5 | -0.43 | 0.05887 | -0.059 | -7.313
-10 | -0.415 | 0.05151 | -0.066 | -8.047
-9.5 | -0.449 | 0.01236 | -0.097 | -36.329
-9 | -0.44 | 0.00779 | -0.104 | -56.554
-8.5 | -0.401 | 0.00749 | -0.105 | -53.627
-8 | -0.358 | 0.00725 | -0.105 | -49.412
-7.5 | -0.312 | 0.00709 | -0.106 | -43.984
-7 | -0.261 | 0.00687 | -0.106 | -38.039
-6.5 | -0.209 | 0.00675 | -0.106 | -30.878
-6 | -0.154 | 0.00659 | -0.107 | -23.369
-5.5 | -0.098 | 0.0065 | -0.107 | -15.04
-5 | -0.041 | 0.00638 | -0.108 | -6.35
-4.5 | 0.018 | 0.00629 | -0.108 | 2.816
-4 | 0.077 | 0.00619 | -0.109 | 12.391
-3.5 | 0.136 | 0.00615 | -0.109 | 22.119
-3 | 0.196 | 0.00614 | -0.11 | 31.915
-2.5 | 0.256 | 0.00608 | -0.11 | 42.038
-2 | 0.316 | 0.00607 | -0.111 | 51.985
-1.5 | 0.376 | 0.00536 | -0.111 | 70.112
-1 | 0.436 | 0.00524 | -0.112 | 83.257
-0.5 | 0.496 | 0.0053 | -0.112 | 93.441
0 | 0.555 | 0.00536 | -0.112 | 103.511
0.5 | 0.615 | 0.00545 | -0.113 | 112.802
1 | 0.674 | 0.00558 | -0.113 | 120.876
1.5 | 0.733 | 0.00541 | -0.114 | 135.59
2 | 0.789 | 0.00552 | -0.114 | 142.996
2.5 | 0.848 | 0.00567 | -0.114 | 149.617
3 | 0.906 | 0.00586 | -0.115 | 154.541
3.5 | 0.963 | 0.00625 | -0.115 | 154.133
4 | 1.019 | 0.00672 | -0.116 | 151.591
4.5 | 1.073 | 0.00673 | -0.116 | 159.404
5 | 1.125 | 0.00765 | -0.116 | 147.122
5.5 | 1.175 | 0.01018 | -0.117 | 115.373
6 | 1.22 | 0.01065 | -0.117 | 114.641
6.5 | 1.262 | 0.01112 | -0.117 | 113.482
7 | 1.3 | 0.01164 | -0.117 | 111.737
7.5 | 1.333 | 0.01206 | -0.117 | 110.544
8 | 1.36 | 0.01269 | -0.118 | 107.186
8.5 | 1.376 | 0.01327 | -0.118 | 103.659
9 | 1.383 | 0.01401 | -0.118 | 98.699
9.5 | 1.381 | 0.01476 | -0.118 | 93.601
10 | 1.371 | 0.01553 | -0.118 | 88.311
10.5 | 1.353 | 0.01638 | -0.119 | 82.603
11 | 1.326 | 0.01736 | -0.119 | 76.374
11.5 | 1.291 | 0.01878 | -0.119 | 68.732
12 | 1.25 | 0.02008 | -0.119 | 62.239
12.5 | 1.205 | 0.02097 | -0.119 | 57.449
13 | 1.153 | 0.02253 | -0.119 | 51.187
13.5 | 1.098 | 0.02448 | -0.118 | 44.866
14 | 1.039 | 0.02692 | -0.118 | 38.606

## 92. Re 7M Mach 0.10 (2)
BIGFOIL.COM POLAR EXPORT
NACA63-611 a=0.8
NACA63-611 a=0.8 |  |  |  | Cl Max: | 1.886 | at alpha= | 18.5 | deg
XFOIL ncrit=9 |  |  |  | L/D Max: | 176.29 | at alpha= | 2.5 | deg
Re: | 7000000 |  |  | Cd Min: | 0.07823 | at alpha= | 20 | deg
Mach: | 0.1 |  |  | Cl=0 at alpha= | -4.6344 | deg
|  |  |  | @ Cl=0.1, Cd= | 0.0052573
|  |  |  | @ Cl=0.4, Cd= | 0.0047217
|  |  |  | @ Cl=0.6, Cd= | 0.0040807
alpha (deg) | Cl | Cd | Cm | Cl/Cd
-17.5 | -1.1852 | 0.03756 | -0.1086 | -31.5548
-17 | -1.2166 | 0.02977 | -0.1122 | -40.8666
-16.5 | -1.2501 | 0.02462 | -0.1112 | -50.7758
-16 | -1.2294 | 0.02194 | -0.1105 | -56.0346
-15.5 | -1.1957 | 0.01972 | -0.11 | -60.6339
-15 | -1.157 | 0.01757 | -0.1098 | -65.8509
-14.5 | -1.1113 | 0.016 | -0.1097 | -69.4562
-14 | -1.0614 | 0.01479 | -0.1097 | -71.7647
-13.5 | -1.0094 | 0.01382 | -0.1098 | -73.0391
-13 | -0.9561 | 0.01297 | -0.1099 | -73.7163
-12.5 | -0.9026 | 0.01202 | -0.1101 | -75.0915
-12 | -0.8483 | 0.01107 | -0.1103 | -76.6305
-11.5 | -0.7927 | 0.01038 | -0.1106 | -76.368
-11 | -0.7364 | 0.00981 | -0.1109 | -75.0663
-10.5 | -0.6797 | 0.00933 | -0.1113 | -72.851
-10 | -0.6224 | 0.0089 | -0.1116 | -69.9326
-9.5 | -0.5649 | 0.00851 | -0.112 | -66.3807
-9 | -0.508 | 0.00791 | -0.1125 | -64.2225
-8.5 | -0.4503 | 0.0074 | -0.1129 | -60.8514
-8 | -0.3924 | 0.00705 | -0.1134 | -55.6596
-7.5 | -0.3344 | 0.00674 | -0.1139 | -49.6142
-7 | -0.2762 | 0.00646 | -0.1144 | -42.7554
-6.5 | -0.2179 | 0.00624 | -0.1149 | -34.9199
-6 | -0.1596 | 0.00603 | -0.1154 | -26.4677
-5.5 | -0.1012 | 0.00575 | -0.1159 | -17.6
-5 | -0.0427 | 0.00557 | -0.1165 | -7.6661
-4.5 | 0.0157 | 0.00544 | -0.117 | 2.886
-4 | 0.0743 | 0.00531 | -0.1176 | 13.9925
-3.5 | 0.1328 | 0.00519 | -0.1182 | 25.5877
-3 | 0.1914 | 0.0051 | -0.1187 | 37.5294
-2.5 | 0.2498 | 0.00503 | -0.1193 | 49.662
-2 | 0.3083 | 0.00495 | -0.1199 | 62.2828
-1.5 | 0.3667 | 0.00483 | -0.1205 | 75.9213
-1 | 0.4251 | 0.00464 | -0.1212 | 91.6164
-0.5 | 0.4834 | 0.00437 | -0.122 | 110.6178
0 | 0.5413 | 0.00418 | -0.1227 | 129.4976
0.5 | 0.5992 | 0.00408 | -0.1233 | 146.8627
1 | 0.6569 | 0.00413 | -0.1238 | 159.0557
1.5 | 0.714 | 0.00427 | -0.1242 | 167.2131
2 | 0.7704 | 0.0045 | -0.1245 | 171.2
2.5 | 0.8268 | 0.00469 | -0.1248 | 176.29
3 | 0.8781 | 0.00546 | -0.1243 | 160.8242
3.5 | 0.9294 | 0.00617 | -0.1238 | 150.6321
4 | 0.9798 | 0.00693 | -0.1232 | 141.3853
4.5 | 1.0309 | 0.00756 | -0.1226 | 136.3624
5 | 1.0814 | 0.00821 | -0.1219 | 131.7174
5.5 | 1.1324 | 0.00875 | -0.1212 | 129.4171
6 | 1.1837 | 0.00922 | -0.1206 | 128.3839
6.5 | 1.2349 | 0.00965 | -0.12 | 127.9689
7 | 1.2858 | 0.01006 | -0.1193 | 127.8131
7.5 | 1.3357 | 0.01051 | -0.1185 | 127.0885
8 | 1.3841 | 0.01101 | -0.1174 | 125.713
8.5 | 1.432 | 0.01147 | -0.1162 | 124.8474
10 | 1.559 | 0.01308 | -0.1098 | 119.1896
10.5 | 1.5893 | 0.01379 | -0.1054 | 115.2502
11 | 1.6164 | 0.01473 | -0.1008 | 109.7352
11.5 | 1.6466 | 0.01569 | -0.097 | 104.9458
12 | 1.6765 | 0.01676 | -0.0934 | 100.0298
12.5 | 1.7048 | 0.018 | -0.0898 | 94.7111
13 | 1.7301 | 0.0195 | -0.086 | 88.7231
13.5 | 1.7538 | 0.02119 | -0.0824 | 82.7655
14 | 1.7743 | 0.02321 | -0.0786 | 76.4455
14.5 | 1.7953 | 0.02531 | -0.0753 | 70.9324
15 | 1.8167 | 0.02748 | -0.0723 | 66.1099
15.5 | 1.8346 | 0.03005 | -0.0694 | 61.0516
16 | 1.8497 | 0.03304 | -0.0667 | 55.9837
16.5 | 1.862 | 0.03648 | -0.0642 | 51.0417
17 | 1.8728 | 0.04034 | -0.0622 | 46.4254
17.5 | 1.8807 | 0.04473 | -0.0607 | 42.0456
18 | 1.8856 | 0.04975 | -0.0596 | 37.9015
18.5 | 1.886 | 0.0556 | -0.059 | 33.9209
19 | 1.8832 | 0.06222 | -0.0592 | 30.2668
19.5 | 1.8775 | 0.0696 | -0.0601 | 26.9756
20 | 1.866 | 0.07823 | -0.0619 | 23.8527

## 93. Re 7M Mach 0.25 (1)
BIGFOIL.COM POLAR EXPORT
NACA63-611 a=0.8
NACA63-611 a=0.8 |  |  |  | Cl Max: | 1.37 | at alpha= | 8.5 | deg
JavaFoil+Calcfoil stall+Eppler ext transition |  |  |  | L/D Max: | 161.933 | at alpha= | 4 | deg
Re: | 7000000 |  |  | Cd Min: | 0.0053 | at alpha= | -1 | deg
Mach: | 0.25 |  |  | Cl=0 at alpha= | -4.6525 | deg
|  |  |  | @ Cl=0.1, Cd= | 0.0062421
|  |  |  | @ Cl=0.4, Cd= | 0.0054006
|  |  |  | @ Cl=0.6, Cd= | 0.08915
alpha (deg) | Cl | Cd | Cm | Cl/Cd
-13.5 | -0.295 | 0.0973 | -0.048 | -3.032
-13 | -0.327 | 0.09214 | -0.048 | -3.551
-12.5 | -0.351 | 0.08522 | -0.049 | -4.123
-12 | -0.37 | 0.08007 | -0.049 | -4.617
-11.5 | -0.382 | 0.07377 | -0.05 | -5.179
-11 | -0.388 | 0.06912 | -0.051 | -5.611
-10.5 | -0.387 | 0.0643 | -0.052 | -6.019
-10 | -0.38 | 0.05962 | -0.054 | -6.371
-9.5 | -0.367 | 0.05492 | -0.058 | -6.682
-9 | -0.349 | 0.0489 | -0.065 | -7.147
-8.5 | -0.396 | 0.00785 | -0.107 | -50.425
-8 | -0.357 | 0.00748 | -0.108 | -47.747
-7.5 | -0.314 | 0.00726 | -0.108 | -43.222
-7 | -0.264 | 0.00704 | -0.109 | -37.57
-6.5 | -0.212 | 0.00689 | -0.109 | -30.766
-6 | -0.157 | 0.00673 | -0.11 | -23.305
-5.5 | -0.1 | 0.00659 | -0.11 | -15.162
-5 | -0.041 | 0.00646 | -0.111 | -6.418
-4.5 | 0.018 | 0.00637 | -0.111 | 2.849
-4 | 0.079 | 0.00628 | -0.112 | 12.524
-3.5 | 0.14 | 0.00617 | -0.112 | 22.621
-3 | 0.201 | 0.00616 | -0.113 | 32.66
-2.5 | 0.263 | 0.00615 | -0.113 | 42.706
-2 | 0.324 | 0.00612 | -0.114 | 53.029
-1.5 | 0.386 | 0.00543 | -0.114 | 71.047
-1 | 0.448 | 0.0053 | -0.115 | 84.444
-0.5 | 0.509 | 0.00537 | -0.115 | 94.908
0 | 0.571 | 0.00543 | -0.116 | 105.172
0.5 | 0.632 | 0.00554 | -0.116 | 114.1
1 | 0.693 | 0.00566 | -0.116 | 122.387
1.5 | 0.753 | 0.0055 | -0.117 | 137.04
2 | 0.811 | 0.00561 | -0.117 | 144.684
2.5 | 0.871 | 0.00577 | -0.118 | 150.916
3 | 0.931 | 0.00601 | -0.118 | 154.755
3.5 | 0.989 | 0.00643 | -0.118 | 153.817
4 | 1.046 | 0.00646 | -0.119 | 161.933
4.5 | 1.101 | 0.00697 | -0.119 | 157.866
5 | 1.153 | 0.00915 | -0.119 | 126.009
5.5 | 1.202 | 0.0106 | -0.12 | 113.375
6 | 1.247 | 0.01113 | -0.12 | 112.059
6.5 | 1.287 | 0.01155 | -0.12 | 111.4
7 | 1.321 | 0.01211 | -0.12 | 109.047
7.5 | 1.349 | 0.01272 | -0.121 | 106.095
8 | 1.368 | 0.01348 | -0.121 | 101.446
8.5 | 1.37 | 0.01422 | -0.121 | 96.364
9 | 1.36 | 0.01507 | -0.121 | 90.255
9.5 | 1.336 | 0.01596 | -0.121 | 83.714
10 | 1.298 | 0.01697 | -0.121 | 76.475
10.5 | 1.245 | 0.0181 | -0.121 | 68.785
11 | 1.177 | 0.01962 | -0.121 | 59.98
11.5 | 1.094 | 0.02183 | -0.121 | 50.114
12 | 0.981 | 0.02766 | -0.117 | 35.459
12.5 | 0.764 | 0.08155 | -0.075 | 9.366
13 | 0.708 | 0.06384 | -0.097 | 11.089
13.5 | 0.583 | 0.08915 | -0.078 | 6.542

## 94. Re 7M Mach 0.25 (2)
BIGFOIL.COM POLAR EXPORT
NACA63-611 a=0.8
NACA63-611 a=0.8 |  |  |  | Cl Max: | 1.7764 | at alpha= | 15 | deg
XFOIL ncrit=9 |  |  |  | L/D Max: | 179.832 | at alpha= | 2.5 | deg
Re: | 7000000 |  |  | Cd Min: | 0.19922 | at alpha= | -18 | deg
Mach: | 0.25 |  |  | Cl=0 at alpha= | -4.618 | deg
|  |  |  | @ Cl=0.1, Cd= | 0.0053251
|  |  |  | @ Cl=0.4, Cd= | 0.0048185
|  |  |  | @ Cl=0.6, Cd= | 0.0041514
alpha (deg) | Cl | Cd | Cm | Cl/Cd
-18 | -0.4724 | 0.19922 | -0.0171 | -2.3712
-17.5 | -0.4567 | 0.19113 | -0.0212 | -2.3895
-17 | -0.4436 | 0.18246 | -0.0253 | -2.4312
-16 | -0.4208 | 0.1637 | -0.0344 | -2.5706
-15 | -0.4155 | 0.14109 | -0.0454 | -2.9449
-14.5 | -0.3985 | 0.1344 | -0.0495 | -2.965
-14 | -0.8566 | 0.04355 | -0.1107 | -19.6693
-13.5 | -0.9049 | 0.03244 | -0.1193 | -27.8946
-13 | -0.9434 | 0.02562 | -0.121 | -36.8228
-12.5 | -0.9401 | 0.01868 | -0.1217 | -50.3266
-12 | -0.8939 | 0.01576 | -0.1212 | -56.7195
-11.5 | -0.8387 | 0.01392 | -0.1207 | -60.2514
-11 | -0.7811 | 0.01238 | -0.1202 | -63.0937
-10.5 | -0.7218 | 0.0111 | -0.1197 | -65.027
-10 | -0.6604 | 0.0103 | -0.1194 | -64.1165
-9.5 | -0.5989 | 0.00958 | -0.1191 | -62.5157
-9 | -0.537 | 0.00908 | -0.1189 | -59.141
-8.5 | -0.4758 | 0.00832 | -0.1189 | -57.1875
-8 | -0.4147 | 0.00762 | -0.1189 | -54.4226
-7.5 | -0.3531 | 0.0072 | -0.119 | -49.0417
-7 | -0.2917 | 0.00681 | -0.1191 | -42.8341
-6.5 | -0.2303 | 0.00648 | -0.1194 | -35.5401
-6 | -0.1689 | 0.00622 | -0.1196 | -27.1543
-5.5 | -0.1077 | 0.0059 | -0.12 | -18.2542
-5 | -0.0466 | 0.00567 | -0.1204 | -8.2187
-4.5 | 0.0144 | 0.00551 | -0.1208 | 2.6134
-4 | 0.0753 | 0.00539 | -0.1213 | 13.9703
-3.5 | 0.1362 | 0.00523 | -0.1218 | 26.0421
-3 | 0.1969 | 0.00515 | -0.1223 | 38.233
-2.5 | 0.2575 | 0.00506 | -0.1229 | 50.8893
-2 | 0.318 | 0.00498 | -0.1234 | 63.8554
-1.5 | 0.3784 | 0.00489 | -0.124 | 77.3824
-1 | 0.4388 | 0.00469 | -0.1247 | 93.5608
-0.5 | 0.499 | 0.00442 | -0.1256 | 112.8959
0 | 0.559 | 0.00422 | -0.1263 | 132.4645
0.5 | 0.6188 | 0.00412 | -0.127 | 150.1942
1 | 0.6784 | 0.00418 | -0.1275 | 162.2967
1.5 | 0.7375 | 0.0043 | -0.1278 | 171.5116
2 | 0.7958 | 0.00454 | -0.1281 | 175.2863
2.5 | 0.8542 | 0.00475 | -0.1283 | 179.8316
3 | 0.907 | 0.00551 | -0.1277 | 164.6098
3.5 | 0.9593 | 0.00628 | -0.1269 | 152.7548
5 | 1.1139 | 0.0085 | -0.1239 | 131.0471
5.5 | 1.1662 | 0.00907 | -0.1229 | 128.5777
6 | 1.2195 | 0.00952 | -0.122 | 128.0987
6.5 | 1.2721 | 0.00999 | -0.1208 | 127.3373
7 | 1.3234 | 0.0105 | -0.1195 | 126.0381
7.5 | 1.3741 | 0.01099 | -0.118 | 125.0318
8 | 1.423 | 0.01155 | -0.1161 | 123.2035
8.5 | 1.4693 | 0.01216 | -0.1137 | 120.8306
9 | 1.5085 | 0.01251 | -0.11 | 120.5835
9.5 | 1.5389 | 0.01332 | -0.1046 | 115.533
10 | 1.5705 | 0.01427 | -0.0999 | 110.0561
10.5 | 1.6016 | 0.01541 | -0.0953 | 103.9325
11 | 1.633 | 0.01665 | -0.091 | 98.0781
11.5 | 1.6624 | 0.01812 | -0.0867 | 91.7439
12 | 1.6892 | 0.01985 | -0.0823 | 85.0982
12.5 | 1.711 | 0.02203 | -0.0776 | 77.6668
13 | 1.728 | 0.02475 | -0.0729 | 69.8182
13.5 | 1.7494 | 0.0273 | -0.069 | 64.0806
14 | 1.7626 | 0.03071 | -0.065 | 57.395
14.5 | 1.7709 | 0.03484 | -0.0614 | 50.8295
15 | 1.7764 | 0.03962 | -0.0584 | 44.8359
15.5 | 1.773 | 0.04571 | -0.0561 | 38.788
16 | 1.766 | 0.05277 | -0.0548 | 33.466
16.5 | 1.749 | 0.06162 | -0.0549 | 28.3836
17 | 1.7275 | 0.07186 | -0.0565 | 24.0398
17.5 | 1.7013 | 0.08366 | -0.0599 | 20.3359
18 | 1.6683 | 0.0974 | -0.0653 | 17.1283
18.5 | 1.6318 | 0.1127 | -0.0728 | 14.4791
19 | 1.5937 | 0.12921 | -0.082 | 12.3342
19.5 | 1.5543 | 0.14673 | -0.093 | 10.5929
20 | 1.5157 | 0.1649 | -0.1052 | 9.1916

## 95. Re 7M Mach 0.50 (1)
BIGFOIL.COM POLAR EXPORT
NACA63-611 a=0.8
NACA63-611 a=0.8 |  |  |  | Cl Max: | 1.362 | at alpha= | 19.5 | deg
JavaFoil+Calcfoil stall+Eppler ext transition |  |  |  | L/D Max: | 166.84 | at alpha= | 3 | deg
Re: | 7000000 |  |  | Cd Min: | 0.00548 | at alpha= | 0 | deg
Mach: | 0.5 |  |  | Cl=0 at alpha= | -4.6539 | deg
|  |  |  | @ Cl=0.1, Cd= | 0.006539
|  |  |  | @ Cl=0.4, Cd= | 0.006349
|  |  |  | @ Cl=0.6, Cd= | 0.0055616
alpha (deg) | Cl | Cd | Cm | Cl/Cd
-20 | -0.848 | 0.15293 | -0.063 | -5.542
-19.5 | -0.819 | 0.15028 | -0.063 | -5.452
-19 | -0.79 | 0.14291 | -0.061 | -5.53
-18.5 | -0.763 | 0.13811 | -0.061 | -5.525
-18 | -0.736 | 0.13518 | -0.061 | -5.443
-17.5 | -0.709 | 0.13368 | -0.062 | -5.305
-17 | -0.681 | 0.12406 | -0.062 | -5.491
-16.5 | -0.653 | 0.12084 | -0.061 | -5.403
-16 | -0.626 | 0.11137 | -0.061 | -5.618
-15.5 | -0.599 | 0.1036 | -0.062 | -5.781
-15 | -0.571 | 0.09698 | -0.063 | -5.893
-14.5 | -0.543 | 0.10679 | -0.06 | -5.081
-14 | -0.515 | 0.09852 | -0.06 | -5.226
-13.5 | -0.488 | 0.08953 | -0.061 | -5.447
-13 | -0.461 | 0.08242 | -0.063 | -5.592
-12.5 | -0.434 | 0.07638 | -0.065 | -5.686
-12 | -0.407 | 0.07146 | -0.066 | -5.698
-11.5 | -0.381 | 0.06485 | -0.071 | -5.88
-11 | -0.349 | 0.07423 | -0.057 | -4.701
-10.5 | -0.322 | 0.0671 | -0.059 | -4.795
-10 | -0.295 | 0.06223 | -0.061 | -4.734
-9.5 | -0.267 | 0.0571 | -0.063 | -4.683
-9 | -0.241 | 0.05209 | -0.069 | -4.625
-8.5 | -0.211 | 0.0558 | -0.058 | -3.787
-8 | -0.184 | 0.05413 | -0.055 | -3.391
-7.5 | -0.156 | 0.04855 | -0.058 | -3.22
-7 | -0.129 | 0.04426 | -0.063 | -2.92
-6.5 | -0.156 | 0.0416 | -0.063 | -3.745
-6 | -0.158 | 0.00727 | -0.123 | -21.777
-5.5 | -0.105 | 0.00713 | -0.123 | -14.78
-5 | -0.045 | 0.00691 | -0.124 | -6.482
-4.5 | 0.02 | 0.0067 | -0.124 | 2.964
-4 | 0.087 | 0.00656 | -0.125 | 13.241
-3.5 | 0.155 | 0.00645 | -0.126 | 24.043
-3 | 0.224 | 0.00643 | -0.126 | 34.83
-2.5 | 0.293 | 0.00636 | -0.127 | 46.064
-2 | 0.362 | 0.00636 | -0.127 | 56.951
-1.5 | 0.431 | 0.00634 | -0.128 | 68.042
-1 | 0.501 | 0.00561 | -0.128 | 89.347
-0.5 | 0.569 | 0.00563 | -0.129 | 101.054
0 | 0.637 | 0.00548 | -0.129 | 116.378
0.5 | 0.705 | 0.00557 | -0.13 | 126.639
1 | 0.774 | 0.0057 | -0.13 | 135.598
1.5 | 0.842 | 0.00587 | -0.13 | 143.361
2 | 0.905 | 0.00605 | -0.131 | 149.483
2.5 | 0.972 | 0.00591 | -0.131 | 164.554
3 | 1.037 | 0.00622 | -0.132 | 166.84
3.5 | 1.1 | 0.0078 | -0.132 | 141.011
4 | 1.16 | 0.00855 | -0.132 | 135.727
4.5 | 1.214 | 0.01008 | -0.132 | 120.477
5 | 1.264 | 0.01199 | -0.132 | 105.399
5.5 | 1.309 | 0.01276 | -0.133 | 102.568
6 | 1.336 | 0.01354 | -0.133 | 98.688
6.5 | 1.341 | 0.01446 | -0.133 | 92.685
7 | 1.298 | 0.01577 | -0.133 | 82.355
7.5 | 1.087 | 0.01738 | -0.133 | 62.567
8 | 0.821 | 0.0193 | -0.133 | 42.565
8.5 | 0.855 | 0.01954 | -0.134 | 43.737
9 | 0.868 | 0.02349 | -0.131 | 36.935
9.5 | 0.915 | 0.02093 | -0.134 | 43.744
10 | 0.943 | 0.02288 | -0.134 | 41.225
10.5 | 0.963 | 0.02696 | -0.133 | 35.698
11 | 1.002 | 0.02503 | -0.134 | 40.022
11.5 | 1.026 | 0.02805 | -0.134 | 36.583
12 | 0.896 | 0.08254 | -0.084 | 10.857
12.5 | 0.922 | 0.09018 | -0.084 | 10.221
13 | 0.94 | 0.09216 | -0.077 | 10.2
13.5 | 0.969 | 0.09778 | -0.081 | 9.913
14 | 1.007 | 0.09922 | -0.092 | 10.148
14.5 | 1.016 | 0.10459 | -0.077 | 9.711
15 | 1.048 | 0.11061 | -0.085 | 9.473
15.5 | 1.107 | 0.09822 | -0.104 | 11.27
16 | 1.094 | 0.11912 | -0.082 | 9.181
16.5 | 1.123 | 0.1217 | -0.086 | 9.227
17 | 1.177 | 0.11395 | -0.102 | 10.327
17.5 | 1.216 | 0.11258 | -0.107 | 10.804
18 | 1.197 | 0.13198 | -0.087 | 9.067
18.5 | 1.243 | 0.12932 | -0.099 | 9.611
19 | 1.341 | 0.09407 | -0.12 | 14.25
19.5 | 1.362 | 0.10153 | -0.119 | 13.416
20 | 1.303 | 0.14827 | -0.093 | 8.786

## 96. Re 7M Mach 0.50 (2)
BIGFOIL.COM POLAR EXPORT
NACA63-611 a=0.8
NACA63-611 a=0.8 |  |  |  | Cl Max: | 1.5291 | at alpha= | 8.5 | deg
XFOIL ncrit=9 |  |  |  | L/D Max: | 194.195 | at alpha= | 2.5 | deg
Re: | 7000000 |  |  | Cd Min: | 0.24207 | at alpha= | -19.5 | deg
Mach: | 0.5 |  |  | Cl=0 at alpha= | -4.5369 | deg
|  |  |  | @ Cl=0.1, Cd= | 0.0056887
|  |  |  | @ Cl=0.4, Cd= | 0.0051662
|  |  |  | @ Cl=0.6, Cd= | 0.0046594
alpha (deg) | Cl | Cd | Cm | Cl/Cd
-19.5 | -0.5625 | 0.24207 | 0.0005 | -2.3237
-19 | -0.5404 | 0.23397 | -0.0043 | -2.3097
-18.5 | -0.5218 | 0.22366 | -0.0091 | -2.333
-18 | -0.4979 | 0.21642 | -0.0142 | -2.3006
-17.5 | -0.4754 | 0.20832 | -0.0191 | -2.2821
-17 | -0.4531 | 0.20028 | -0.0239 | -2.2623
-16.5 | -0.4316 | 0.19153 | -0.0288 | -2.2534
-16 | -0.4096 | 0.18347 | -0.0336 | -2.2325
-15 | -0.3686 | 0.16679 | -0.0432 | -2.21
-14.5 | -0.351 | 0.15752 | -0.0483 | -2.2283
-14 | -0.3317 | 0.14934 | -0.0531 | -2.2211
-13.5 | -0.3122 | 0.1415 | -0.0577 | -2.2064
-13 | -0.2972 | 0.13263 | -0.0625 | -2.2408
-12.5 | -0.2817 | 0.12414 | -0.0674 | -2.2692
-12 | -0.2635 | 0.11675 | -0.0719 | -2.257
-11.5 | -0.2475 | 0.10917 | -0.0763 | -2.2671
-11 | -0.2369 | 0.10084 | -0.0809 | -2.3493
-10.5 | -0.2265 | 0.09277 | -0.0856 | -2.4415
-10 | -0.2131 | 0.08564 | -0.0898 | -2.4883
-9.5 | -0.2004 | 0.07882 | -0.0937 | -2.5425
-9 | -0.1969 | 0.07079 | -0.0983 | -2.7815
-8.5 | -0.2045 | 0.06191 | -0.1035 | -3.3032
-8 | -0.2089 | 0.05405 | -0.108 | -3.8649
-7.5 | -0.2304 | 0.04545 | -0.1124 | -5.0693
-7 | -0.2461 | 0.0329 | -0.128 | -7.4802
-6.5 | -0.2458 | 0.02078 | -0.1356 | -11.8287
-6 | -0.2075 | 0.01133 | -0.139 | -18.3142
-5.5 | -0.141 | 0.00783 | -0.139 | -18.0077
-5 | -0.0678 | 0.00675 | -0.1384 | -10.0444
-4.5 | 0.0054 | 0.00604 | -0.1381 | 0.89404
-4 | 0.078 | 0.00575 | -0.138 | 13.5652
-3.5 | 0.1498 | 0.00555 | -0.138 | 26.991
-3 | 0.2208 | 0.00538 | -0.1383 | 41.0409
-2.5 | 0.2911 | 0.00529 | -0.1386 | 55.0284
-2 | 0.3609 | 0.0052 | -0.1391 | 69.4038
-1.5 | 0.4304 | 0.00514 | -0.1396 | 83.7354
-1 | 0.4997 | 0.00497 | -0.1403 | 100.5433
0.5 | 0.7064 | 0.00433 | -0.1429 | 163.1409
1 | 0.7749 | 0.00439 | -0.1433 | 176.5148
1.5 | 0.843 | 0.00452 | -0.1436 | 186.5044
2.5 | 0.9768 | 0.00503 | -0.1434 | 194.1948
3 | 1.0369 | 0.00573 | -0.1421 | 180.9599
3.5 | 1.0898 | 0.00683 | -0.1394 | 159.5608
4.5 | 1.1907 | 0.00895 | -0.1325 | 133.0391
5 | 1.2393 | 0.00988 | -0.1283 | 125.4352
5.5 | 1.2885 | 0.0105 | -0.1237 | 122.7143
6 | 1.3305 | 0.01122 | -0.1177 | 118.5829
6.5 | 1.3752 | 0.01207 | -0.1123 | 113.9354
7 | 1.4212 | 0.01303 | -0.107 | 109.0714
7.5 | 1.4648 | 0.01423 | -0.1014 | 102.9375
8 | 1.5048 | 0.01575 | -0.0951 | 95.5429
8.5 | 1.5291 | 0.0183 | -0.0872 | 83.5574

## 97. Re 8M Mach 0.00 (1)
BIGFOIL.COM POLAR EXPORT
NACA63-611 a=0.8
NACA63-611 a=0.8 |  |  |  | Cl Max: | 1.387 | at alpha= | 9.5 | deg
JavaFoil+Calcfoil stall+Eppler ext transition |  |  |  | L/D Max: | 157.028 | at alpha= | 4.5 | deg
Re: | 8000000 |  |  | Cd Min: | 0.00528 | at alpha= | -0.5 | deg
Mach: | 0 |  |  | Cl=0 at alpha= | -4.6552 | deg
|  |  |  | @ Cl=0.1, Cd= | 0.0061156
|  |  |  | @ Cl=0.4, Cd= | 0.0053523
|  |  |  | @ Cl=0.6, Cd= | 0.005414
alpha (deg) | Cl | Cd | Cm | Cl/Cd
-18 | -0.374 | 0.14395 | -0.046 | -2.595
-17.5 | -0.389 | 0.13587 | -0.046 | -2.863
-17 | -0.404 | 0.13115 | -0.047 | -3.083
-16.5 | -0.419 | 0.1241 | -0.047 | -3.379
-16 | -0.434 | 0.11843 | -0.047 | -3.662
-15.5 | -0.447 | 0.11226 | -0.047 | -3.983
-15 | -0.459 | 0.10633 | -0.047 | -4.318
-14.5 | -0.47 | 0.10143 | -0.047 | -4.631
-14 | -0.478 | 0.09523 | -0.048 | -5.022
-13.5 | -0.484 | 0.08969 | -0.048 | -5.399
-13 | -0.485 | 0.08404 | -0.049 | -5.771
-12.5 | -0.482 | 0.07846 | -0.051 | -6.138
-12 | -0.475 | 0.07318 | -0.052 | -6.491
-11.5 | -0.465 | 0.06851 | -0.054 | -6.786
-11 | -0.453 | 0.06227 | -0.058 | -7.273
-10.5 | -0.439 | 0.05451 | -0.065 | -8.058
-10 | -0.47 | 0.01631 | -0.093 | -28.831
-9.5 | -0.477 | 0.00792 | -0.103 | -60.21
-9 | -0.442 | 0.00763 | -0.104 | -57.888
-8.5 | -0.402 | 0.00734 | -0.104 | -54.739
-8 | -0.358 | 0.0071 | -0.105 | -50.46
-7.5 | -0.311 | 0.00693 | -0.105 | -44.897
-7 | -0.261 | 0.00678 | -0.105 | -38.477
-6.5 | -0.208 | 0.00664 | -0.106 | -31.301
-6 | -0.153 | 0.00649 | -0.106 | -23.635
-5.5 | -0.097 | 0.00642 | -0.107 | -15.181
-5 | -0.04 | 0.0063 | -0.107 | -6.407
-4.5 | 0.018 | 0.0062 | -0.108 | 2.843
-4 | 0.076 | 0.00614 | -0.108 | 12.421
-3.5 | 0.135 | 0.00608 | -0.109 | 22.279
-3 | 0.195 | 0.00606 | -0.109 | 32.168
-2.5 | 0.255 | 0.00605 | -0.11 | 42.072
-2 | 0.314 | 0.006 | -0.11 | 52.331
-1.5 | 0.374 | 0.0054 | -0.111 | 69.279
-1 | 0.434 | 0.00529 | -0.111 | 82.055
-0.5 | 0.493 | 0.00528 | -0.111 | 93.36
0 | 0.552 | 0.00535 | -0.112 | 103.309
0.5 | 0.612 | 0.00543 | -0.112 | 112.639
1 | 0.671 | 0.00555 | -0.113 | 120.804
1.5 | 0.73 | 0.00537 | -0.113 | 135.872
2 | 0.786 | 0.00551 | -0.113 | 142.53
2.5 | 0.844 | 0.00567 | -0.114 | 148.888
3 | 0.901 | 0.0059 | -0.114 | 152.679
3.5 | 0.958 | 0.0064 | -0.115 | 149.794
4 | 1.014 | 0.00672 | -0.115 | 150.792
4.5 | 1.068 | 0.0068 | -0.115 | 157.028
5 | 1.12 | 0.00764 | -0.116 | 146.662
5.5 | 1.17 | 0.00991 | -0.116 | 118.045
6 | 1.216 | 0.01032 | -0.116 | 117.862
6.5 | 1.258 | 0.0108 | -0.117 | 116.539
7 | 1.297 | 0.01129 | -0.117 | 114.891
7.5 | 1.331 | 0.01168 | -0.117 | 113.921
8 | 1.359 | 0.01224 | -0.117 | 111.048
8.5 | 1.376 | 0.01284 | -0.117 | 107.169
9 | 1.385 | 0.01353 | -0.118 | 102.435
9.5 | 1.387 | 0.01423 | -0.118 | 97.477
10 | 1.381 | 0.01488 | -0.118 | 92.786
10.5 | 1.366 | 0.01569 | -0.118 | 87.059
11 | 1.344 | 0.01667 | -0.118 | 80.617
11.5 | 1.315 | 0.01793 | -0.118 | 73.316
12 | 1.279 | 0.0191 | -0.118 | 66.984
12.5 | 1.24 | 0.02 | -0.118 | 61.981
13 | 1.193 | 0.02197 | -0.118 | 54.314
13.5 | 1.147 | 0.02284 | -0.118 | 50.228
14 | 1.096 | 0.02477 | -0.118 | 44.223
14.5 | 1.016 | 0.03378 | -0.114 | 30.078

## 98. Re 8M Mach 0.00 (2)
BIGFOIL.COM POLAR EXPORT
NACA63-611 a=0.8
NACA63-611 a=0.8 |  |  |  | Cl Max: | 1.921 | at alpha= | 19 | deg
XFOIL ncrit=9 |  |  |  | L/D Max: | 175.224 | at alpha= | 2.5 | deg
Re: | 8000000 |  |  | Cd Min: | 0.06744 | at alpha= | 20 | deg
Mach: | 0 |  |  | Cl=0 at alpha= | -4.6368 | deg
|  |  |  | @ Cl=0.1, Cd= | 0.0051518
|  |  |  | @ Cl=0.4, Cd= | 0.0046762
|  |  |  | @ Cl=0.6, Cd= | 0.0040729
alpha (deg) | Cl | Cd | Cm | Cl/Cd
-19 | -1.2231 | 0.05737 | -0.081 | -21.3195
-18.5 | -1.2737 | 0.03629 | -0.1061 | -35.0978
-18 | -1.2957 | 0.02935 | -0.1096 | -44.1465
-17.5 | -1.3274 | 0.0244 | -0.1082 | -54.4016
-17 | -1.3117 | 0.0219 | -0.1073 | -59.895
-16.5 | -1.2784 | 0.02008 | -0.1069 | -63.6653
-16 | -1.2403 | 0.01834 | -0.1066 | -67.6281
-15.5 | -1.1995 | 0.01657 | -0.1065 | -72.3899
-15 | -1.1533 | 0.01527 | -0.1066 | -75.5272
-14.5 | -1.1039 | 0.01423 | -0.1068 | -77.5755
-14 | -1.0528 | 0.01335 | -0.1071 | -78.8614
-13.5 | -1.0005 | 0.0126 | -0.1074 | -79.4048
-13 | -0.9474 | 0.01191 | -0.1077 | -79.5466
-12.5 | -0.8942 | 0.01103 | -0.1081 | -81.0698
-12 | -0.8401 | 0.01027 | -0.1085 | -81.8014
-11.5 | -0.7851 | 0.00967 | -0.1089 | -81.1892
-11 | -0.7295 | 0.00919 | -0.1094 | -79.3798
-10.5 | -0.6733 | 0.00876 | -0.1098 | -76.8607
-10 | -0.6167 | 0.00838 | -0.1103 | -73.5919
-9.5 | -0.56 | 0.00803 | -0.1108 | -69.7385
-9 | -0.5032 | 0.00758 | -0.1114 | -66.3852
-8.5 | -0.4463 | 0.0071 | -0.1119 | -62.8592
-8 | -0.389 | 0.00674 | -0.1124 | -57.7151
-7.5 | -0.3315 | 0.00646 | -0.113 | -51.3158
-7 | -0.2739 | 0.00622 | -0.1135 | -44.0354
-6.5 | -0.2161 | 0.00603 | -0.1141 | -35.8375
-6 | -0.1582 | 0.00587 | -0.1147 | -26.9506
-5.5 | -0.1002 | 0.00561 | -0.1152 | -17.861
-5 | -0.0422 | 0.00544 | -0.1158 | -7.7574
-4.5 | 0.0159 | 0.00531 | -0.1164 | 2.9944
-4 | 0.074 | 0.00521 | -0.117 | 14.2035
-3.5 | 0.1321 | 0.00508 | -0.1175 | 26.0039
-3 | 0.1903 | 0.00501 | -0.1181 | 37.984
-2.5 | 0.2484 | 0.00493 | -0.1187 | 50.3854
-2 | 0.3065 | 0.00486 | -0.1193 | 63.0658
-1.5 | 0.3646 | 0.00478 | -0.1199 | 76.2762
-1 | 0.4226 | 0.00461 | -0.1206 | 91.6703
-0.5 | 0.4805 | 0.00437 | -0.1213 | 109.9542
0 | 0.5383 | 0.00418 | -0.122 | 128.7799
0.5 | 0.5958 | 0.00407 | -0.1227 | 146.3882
1 | 0.6531 | 0.00411 | -0.1232 | 158.9051
1.5 | 0.7097 | 0.00426 | -0.1236 | 166.5962
2 | 0.7658 | 0.00448 | -0.1239 | 170.9375
2.5 | 0.8218 | 0.00469 | -0.1242 | 175.2239
3 | 0.8717 | 0.00558 | -0.1236 | 156.2186
3.5 | 0.9234 | 0.00622 | -0.1232 | 148.4566
4 | 0.9745 | 0.00688 | -0.1227 | 141.6424
4.5 | 1.0258 | 0.00748 | -0.1222 | 137.139
5 | 1.0769 | 0.00803 | -0.1217 | 134.1096
5.5 | 1.1278 | 0.00856 | -0.1212 | 131.7523
6 | 1.1795 | 0.00898 | -0.1207 | 131.3474
6.5 | 1.2307 | 0.00939 | -0.1202 | 131.065
7 | 1.2814 | 0.00979 | -0.1197 | 130.8887
7.5 | 1.3316 | 0.0102 | -0.119 | 130.549
8 | 1.3803 | 0.01068 | -0.1181 | 129.2416
8.5 | 1.4286 | 0.01112 | -0.1172 | 128.4712
9 | 1.4746 | 0.01165 | -0.1159 | 126.5751
9.5 | 1.517 | 0.01191 | -0.1139 | 127.372
10 | 1.5589 | 0.01258 | -0.1119 | 123.9189
10.5 | 1.5977 | 0.01326 | -0.1094 | 120.4902
11 | 1.6236 | 0.01407 | -0.1044 | 115.3945
11.5 | 1.6533 | 0.01489 | -0.1005 | 111.0343
12 | 1.6829 | 0.01584 | -0.0968 | 106.2437
12.5 | 1.7114 | 0.01694 | -0.0933 | 101.0272
13 | 1.7371 | 0.01829 | -0.0896 | 94.9754
13.5 | 1.7623 | 0.01973 | -0.086 | 89.3208
14 | 1.7845 | 0.02148 | -0.0824 | 83.0773
14.5 | 1.8074 | 0.02326 | -0.0791 | 77.7042
15 | 1.8309 | 0.02508 | -0.0763 | 73.0024
15.5 | 1.8507 | 0.02727 | -0.0733 | 67.8658
16 | 1.8681 | 0.02977 | -0.0705 | 62.7511
16.5 | 1.8829 | 0.03266 | -0.0678 | 57.6516
17 | 1.8963 | 0.03587 | -0.0656 | 52.8659
17.5 | 1.9075 | 0.03953 | -0.0636 | 48.2545
18 | 1.9155 | 0.04371 | -0.0621 | 43.8229
18.5 | 1.9197 | 0.04862 | -0.0609 | 39.4838
19 | 1.921 | 0.05414 | -0.0603 | 35.4821
19.5 | 1.9202 | 0.06025 | -0.0603 | 31.8705
20 | 1.914 | 0.06744 | -0.061 | 28.3808

## 99. Re 8M Mach 0.10 (1)
BIGFOIL.COM POLAR EXPORT
NACA63-611 a=0.8
NACA63-611 a=0.8 |  |  |  | Cl Max: | 1.384 | at alpha= | 9 | deg
JavaFoil+Calcfoil stall+Eppler ext transition |  |  |  | L/D Max: | 156.243 | at alpha= | 4.5 | deg
Re: | 8000000 |  |  | Cd Min: | 0.00528 | at alpha= | -0.5 | deg
Mach: | 0.1 |  |  | Cl=0 at alpha= | -4.6525 | deg
|  |  |  | @ Cl=0.1, Cd= | 0.0061288
|  |  |  | @ Cl=0.4, Cd= | 0.005356
|  |  |  | @ Cl=0.6, Cd= | 0.0054175
alpha (deg) | Cl | Cd | Cm | Cl/Cd
-18 | -0.329 | 0.14552 | -0.046 | -2.264
-17.5 | -0.347 | 0.1397 | -0.046 | -2.484
-17 | -0.365 | 0.13396 | -0.046 | -2.722
-16.5 | -0.382 | 0.12584 | -0.047 | -3.038
-16 | -0.399 | 0.11863 | -0.047 | -3.367
-15.5 | -0.416 | 0.11362 | -0.047 | -3.66
-15 | -0.431 | 0.10586 | -0.047 | -4.072
-14.5 | -0.445 | 0.10206 | -0.047 | -4.357
-14 | -0.456 | 0.09718 | -0.048 | -4.695
-13.5 | -0.466 | 0.09079 | -0.048 | -5.128
-13 | -0.469 | 0.08577 | -0.049 | -5.47
-12.5 | -0.468 | 0.07914 | -0.05 | -5.916
-12 | -0.464 | 0.0742 | -0.052 | -6.254
-11.5 | -0.456 | 0.06951 | -0.053 | -6.563
-11 | -0.446 | 0.06355 | -0.057 | -7.012
-10.5 | -0.432 | 0.05712 | -0.062 | -7.565
-10 | -0.427 | 0.04021 | -0.077 | -10.633
-9.5 | -0.456 | 0.01006 | -0.099 | -45.31
-9 | -0.44 | 0.00767 | -0.104 | -57.407
-8.5 | -0.401 | 0.00739 | -0.105 | -54.323
-8 | -0.358 | 0.00717 | -0.105 | -50.014
-7.5 | -0.312 | 0.007 | -0.106 | -44.576
-7 | -0.261 | 0.00679 | -0.106 | -38.496
-6.5 | -0.209 | 0.00666 | -0.106 | -31.339
-6 | -0.154 | 0.00651 | -0.107 | -23.64
-5.5 | -0.098 | 0.00642 | -0.107 | -15.228
-5 | -0.041 | 0.0063 | -0.108 | -6.43
-4.5 | 0.018 | 0.00621 | -0.108 | 2.854
-4 | 0.077 | 0.00616 | -0.109 | 12.447
-3.5 | 0.136 | 0.00608 | -0.109 | 22.371
-3 | 0.196 | 0.00606 | -0.11 | 32.342
-2.5 | 0.256 | 0.00605 | -0.11 | 42.294
-2 | 0.316 | 0.006 | -0.111 | 52.616
-1.5 | 0.376 | 0.0054 | -0.111 | 69.607
-1 | 0.436 | 0.00529 | -0.112 | 82.477
-0.5 | 0.496 | 0.00528 | -0.112 | 93.867
0 | 0.555 | 0.00535 | -0.112 | 103.872
0.5 | 0.615 | 0.00544 | -0.113 | 113.06
1 | 0.674 | 0.0056 | -0.113 | 120.38
1.5 | 0.733 | 0.00542 | -0.114 | 135.313
2 | 0.789 | 0.00551 | -0.114 | 143.247
2.5 | 0.848 | 0.0057 | -0.114 | 148.878
3 | 0.906 | 0.00592 | -0.115 | 153.084
3.5 | 0.963 | 0.00641 | -0.115 | 150.197
4 | 1.019 | 0.0068 | -0.116 | 149.825
4.5 | 1.073 | 0.00687 | -0.116 | 156.243
5 | 1.125 | 0.00765 | -0.116 | 147.137
5.5 | 1.175 | 0.00997 | -0.117 | 117.913
6 | 1.221 | 0.01039 | -0.117 | 117.484
6.5 | 1.263 | 0.01089 | -0.117 | 115.996
7 | 1.301 | 0.01139 | -0.117 | 114.236
7.5 | 1.334 | 0.0118 | -0.118 | 113.125
8 | 1.361 | 0.0124 | -0.118 | 109.777
8.5 | 1.377 | 0.01297 | -0.118 | 106.148
9 | 1.384 | 0.01368 | -0.118 | 101.145
9.5 | 1.382 | 0.01441 | -0.118 | 95.924
10 | 1.372 | 0.01515 | -0.118 | 90.561
10.5 | 1.354 | 0.01599 | -0.119 | 84.675
11 | 1.327 | 0.01694 | -0.119 | 78.336
11.5 | 1.292 | 0.01833 | -0.119 | 70.491
12 | 1.251 | 0.01957 | -0.119 | 63.917
12.5 | 1.206 | 0.02043 | -0.119 | 59.029
13 | 1.155 | 0.02192 | -0.119 | 52.663
13.5 | 1.099 | 0.02373 | -0.118 | 46.332
14 | 1.042 | 0.02598 | -0.118 | 40.096

## 100. Re 8M Mach 0.10 (2)
BIGFOIL.COM POLAR EXPORT
NACA63-611 a=0.8
NACA63-611 a=0.8 |  |  |  | Cl Max: | 1.9045 | at alpha= | 18.5 | deg
XFOIL ncrit=9 |  |  |  | L/D Max: | 175.915 | at alpha= | 2.5 | deg
Re: | 8000000 |  |  | Cd Min: | 0.22337 | at alpha= | -20 | deg
Mach: | 0.1 |  |  | Cl=0 at alpha= | -4.6333 | deg
|  |  |  | @ Cl=0.1, Cd= | 0.0051628
|  |  |  | @ Cl=0.4, Cd= | 0.0046134
|  |  |  | @ Cl=0.6, Cd= | 0.0040805
alpha (deg) | Cl | Cd | Cm | Cl/Cd
-20 | -0.5544 | 0.22337 | 0.004 | -2.482
-19.5 | -0.5376 | 0.21703 | 0 | -2.4771
-19 | -0.5193 | 0.21165 | -0.0038 | -2.4536
-18 | -1.1711 | 0.04715 | -0.0994 | -24.8378
-17.5 | -1.2242 | 0.03364 | -0.1108 | -36.3912
-17 | -1.2479 | 0.02732 | -0.1129 | -45.6772
-16.5 | -1.2698 | 0.02307 | -0.111 | -55.0412
-16 | -1.2418 | 0.02067 | -0.1103 | -60.0774
-15.5 | -1.2035 | 0.0188 | -0.1099 | -64.016
-15 | -1.1612 | 0.01699 | -0.1097 | -68.3461
-14.5 | -1.1152 | 0.01534 | -0.1096 | -72.6988
-14 | -1.0652 | 0.01412 | -0.1097 | -75.4391
-13.5 | -1.0127 | 0.01318 | -0.1097 | -76.8361
-13 | -0.959 | 0.01237 | -0.1099 | -77.5263
-12.5 | -0.9042 | 0.01164 | -0.1101 | -77.6804
-12 | -0.8498 | 0.0107 | -0.1103 | -79.4206
-11.5 | -0.7942 | 0.00997 | -0.1106 | -79.659
-11 | -0.7379 | 0.00941 | -0.1109 | -78.4166
-10.5 | -0.6809 | 0.00892 | -0.1113 | -76.3341
-10 | -0.6235 | 0.00851 | -0.1116 | -73.2667
-9.5 | -0.566 | 0.00815 | -0.112 | -69.4479
-9 | -0.5082 | 0.00779 | -0.1125 | -65.2375
-8.5 | -0.4509 | 0.0072 | -0.1129 | -62.625
-8 | -0.3929 | 0.00681 | -0.1134 | -57.6946
-7.5 | -0.3348 | 0.00652 | -0.1139 | -51.3497
-7 | -0.2766 | 0.00626 | -0.1144 | -44.1853
-6.5 | -0.2183 | 0.00606 | -0.1149 | -36.0231
-6 | -0.1598 | 0.00589 | -0.1154 | -27.1307
-5.5 | -0.1014 | 0.00564 | -0.116 | -17.9787
-5 | -0.0429 | 0.00545 | -0.1165 | -7.8716
-4.5 | 0.0156 | 0.00532 | -0.1171 | 2.9323
-4 | 0.0742 | 0.00522 | -0.1176 | 14.2146
-3.5 | 0.1328 | 0.00509 | -0.1182 | 26.0904
-3 | 0.1913 | 0.00502 | -0.1188 | 38.1076
-2.5 | 0.2498 | 0.00494 | -0.1194 | 50.5668
-2 | 0.3083 | 0.00487 | -0.1199 | 63.306
-0.5 | 0.4834 | 0.00438 | -0.122 | 110.3653
0 | 0.5415 | 0.00419 | -0.1227 | 129.2363
0.5 | 0.5993 | 0.00408 | -0.1234 | 146.8873
1 | 0.657 | 0.00412 | -0.1239 | 159.466
1.5 | 0.714 | 0.00426 | -0.1242 | 167.6056
2 | 0.7703 | 0.00449 | -0.1245 | 171.559
2.5 | 0.8268 | 0.0047 | -0.1248 | 175.9149
3 | 0.8769 | 0.00559 | -0.1242 | 156.8694
4 | 0.9801 | 0.00691 | -0.1232 | 141.8379
4.5 | 1.0316 | 0.00751 | -0.1227 | 137.3635
5 | 1.0828 | 0.00809 | -0.1221 | 133.8443
5.5 | 1.1341 | 0.00862 | -0.1215 | 131.5661
6 | 1.1862 | 0.00903 | -0.121 | 131.3621
6.5 | 1.2377 | 0.00944 | -0.1205 | 131.1123
7 | 1.2886 | 0.00987 | -0.1198 | 130.5572
7.5 | 1.3391 | 0.01028 | -0.1191 | 130.2626
8 | 1.3879 | 0.01077 | -0.118 | 128.8672
8.5 | 1.4363 | 0.01122 | -0.117 | 128.0125
9 | 1.4821 | 0.01178 | -0.1155 | 125.8149
9.5 | 1.5244 | 0.01206 | -0.1132 | 126.4013
10 | 1.5655 | 0.01277 | -0.1109 | 122.592
10.5 | 1.5988 | 0.01348 | -0.1071 | 118.6053
11 | 1.6259 | 0.01434 | -0.1023 | 113.3821
11.5 | 1.6564 | 0.01522 | -0.0985 | 108.8305
12 | 1.6858 | 0.01628 | -0.0947 | 103.5504
12.5 | 1.7135 | 0.0175 | -0.091 | 97.9143
13 | 1.739 | 0.01897 | -0.0871 | 91.6711
13.5 | 1.7627 | 0.02063 | -0.0834 | 85.4435
14 | 1.7865 | 0.02236 | -0.0799 | 79.8971
14.5 | 1.8092 | 0.02428 | -0.0766 | 74.514
15 | 1.8314 | 0.02632 | -0.0736 | 69.5821
15.5 | 1.8498 | 0.02878 | -0.0706 | 64.2738
16 | 1.8657 | 0.03161 | -0.0677 | 59.0225
16.5 | 1.8786 | 0.03489 | -0.0651 | 53.8435
17 | 1.8889 | 0.03868 | -0.0629 | 48.834
17.5 | 1.8984 | 0.0428 | -0.0611 | 44.3551
18 | 1.9036 | 0.04764 | -0.0598 | 39.958
18.5 | 1.9045 | 0.0533 | -0.059 | 35.7317
19 | 1.9024 | 0.05966 | -0.0589 | 31.8874
19.5 | 1.8975 | 0.06679 | -0.0596 | 28.4099
20 | 1.8867 | 0.07514 | -0.0611 | 25.1091

## 101. Re 8M Mach 0.25 (1)
BIGFOIL.COM POLAR EXPORT
NACA63-611 a=0.8
NACA63-611 a=0.8 |  |  |  | Cl Max: | 1.371 | at alpha= | 8.5 | deg
JavaFoil+Calcfoil stall+Eppler ext transition |  |  |  | L/D Max: | 159.864 | at alpha= | 4 | deg
Re: | 8000000 |  |  | Cd Min: | 0.00534 | at alpha= | -1 | deg
Mach: | 0.25 |  |  | Cl=0 at alpha= | -4.6525 | deg
|  |  |  | @ Cl=0.1, Cd= | 0.0061862
|  |  |  | @ Cl=0.4, Cd= | 0.0054174
|  |  |  | @ Cl=0.6, Cd= | 0.0831
alpha (deg) | Cl | Cd | Cm | Cl/Cd
-13.5 | -0.295 | 0.09603 | -0.049 | -3.072
-13 | -0.327 | 0.09015 | -0.048 | -3.63
-12.5 | -0.351 | 0.08556 | -0.049 | -4.106
-12 | -0.37 | 0.07973 | -0.05 | -4.638
-11.5 | -0.382 | 0.07325 | -0.051 | -5.216
-11 | -0.388 | 0.06886 | -0.051 | -5.632
-10.5 | -0.387 | 0.06408 | -0.053 | -6.043
-10 | -0.38 | 0.05894 | -0.056 | -6.452
-9.5 | -0.368 | 0.05363 | -0.061 | -6.863
-9 | -0.353 | 0.0451 | -0.071 | -7.832
-8.5 | -0.396 | 0.00768 | -0.107 | -51.525
-8 | -0.357 | 0.00742 | -0.108 | -48.179
-7.5 | -0.314 | 0.00716 | -0.108 | -43.818
-7 | -0.264 | 0.00697 | -0.109 | -37.96
-6.5 | -0.212 | 0.00678 | -0.109 | -31.238
-6 | -0.157 | 0.00666 | -0.11 | -23.559
-5.5 | -0.1 | 0.0065 | -0.11 | -15.377
-5 | -0.041 | 0.0064 | -0.111 | -6.484
-4.5 | 0.018 | 0.00628 | -0.111 | 2.888
-4 | 0.079 | 0.0062 | -0.112 | 12.686
-3.5 | 0.14 | 0.00616 | -0.112 | 22.69
-3 | 0.201 | 0.0061 | -0.113 | 32.975
-2.5 | 0.263 | 0.00609 | -0.113 | 43.155
-2 | 0.324 | 0.00604 | -0.114 | 53.702
-1.5 | 0.386 | 0.00544 | -0.114 | 70.999
-1 | 0.448 | 0.00534 | -0.115 | 83.87
-0.5 | 0.509 | 0.00534 | -0.115 | 95.38
0 | 0.571 | 0.0054 | -0.116 | 105.574
0.5 | 0.632 | 0.00554 | -0.116 | 114.001
1 | 0.693 | 0.00568 | -0.116 | 122.078
1.5 | 0.753 | 0.00547 | -0.117 | 137.706
2 | 0.811 | 0.0056 | -0.117 | 144.943
2.5 | 0.871 | 0.0058 | -0.118 | 150.21
3 | 0.931 | 0.00609 | -0.118 | 152.722
3.5 | 0.989 | 0.00655 | -0.118 | 150.916
4 | 1.046 | 0.00654 | -0.119 | 159.864
4.5 | 1.101 | 0.00717 | -0.119 | 153.581
5 | 1.152 | 0.00982 | -0.119 | 117.374
5.5 | 1.203 | 0.01039 | -0.12 | 115.786
6 | 1.247 | 0.01089 | -0.12 | 114.571
6.5 | 1.287 | 0.01139 | -0.12 | 113.061
7 | 1.322 | 0.01184 | -0.12 | 111.646
7.5 | 1.35 | 0.01244 | -0.121 | 108.485
8 | 1.369 | 0.01317 | -0.121 | 103.925
8.5 | 1.371 | 0.01389 | -0.121 | 98.714
9 | 1.361 | 0.01472 | -0.121 | 92.487
9.5 | 1.337 | 0.01558 | -0.121 | 85.822
10 | 1.299 | 0.01657 | -0.121 | 78.395
10.5 | 1.246 | 0.01766 | -0.121 | 70.567
11 | 1.178 | 0.01914 | -0.121 | 61.563
11.5 | 1.095 | 0.02121 | -0.121 | 51.637
12 | 0.996 | 0.02452 | -0.12 | 40.612
12.5 | 0.767 | 0.07941 | -0.078 | 9.655
13 | 0.679 | 0.08296 | -0.079 | 8.185
13.5 | 0.589 | 0.0831 | -0.084 | 7.093

## 102. Re 8M Mach 0.25 (2)
BIGFOIL.COM POLAR EXPORT
NACA63-611 a=0.8
NACA63-611 a=0.8 |  |  |  | Cl Max: | 1.797 | at alpha= | 15 | deg
XFOIL ncrit=9 |  |  |  | L/D Max: | 180.211 | at alpha= | 2.5 | deg
Re: | 8000000 |  |  | Cd Min: | 0.22296 | at alpha= | -19.5 | deg
Mach: | 0.25 |  |  | Cl=0 at alpha= | -4.617 | deg
|  |  |  | @ Cl=0.1, Cd= | 0.005223
|  |  |  | @ Cl=0.4, Cd= | 0.0047694
|  |  |  | @ Cl=0.6, Cd= | 0.004141
alpha (deg) | Cl | Cd | Cm | Cl/Cd
-19.5 | -0.5617 | 0.22296 | 0.007 | -2.5193
-19 | -0.5274 | 0.21535 | -0.0024 | -2.449
-18.5 | -0.4948 | 0.20642 | -0.0117 | -2.3971
-16.5 | -0.4382 | 0.17069 | -0.0302 | -2.5672
-16 | -0.4286 | 0.16112 | -0.035 | -2.6601
-15.5 | -0.4373 | 0.1463 | -0.0418 | -2.9891
-15 | -0.4219 | 0.13919 | -0.0462 | -3.0311
-14.5 | -0.4082 | 0.13176 | -0.0506 | -3.0981
-14 | -0.9031 | 0.03785 | -0.1162 | -23.86
-13.5 | -0.9497 | 0.02944 | -0.1205 | -32.2588
-13 | -0.9726 | 0.02257 | -0.1219 | -43.0926
-12.5 | -0.9489 | 0.01735 | -0.1219 | -54.6916
-12 | -0.9007 | 0.01453 | -0.1214 | -61.989
-11.5 | -0.8433 | 0.01298 | -0.1208 | -64.9692
-11 | -0.7837 | 0.01181 | -0.1202 | -66.359
-10.5 | -0.7242 | 0.01046 | -0.1198 | -69.2352
-10 | -0.6624 | 0.00971 | -0.1194 | -68.2183
-9.5 | -0.6006 | 0.00907 | -0.1191 | -66.2183
-9 | -0.5384 | 0.00856 | -0.119 | -62.8972
-8.5 | -0.4764 | 0.00815 | -0.1189 | -58.454
-8 | -0.4154 | 0.00734 | -0.1189 | -56.594
-7.5 | -0.3538 | 0.00692 | -0.119 | -51.1272
-7 | -0.2922 | 0.00658 | -0.1191 | -44.4073
-6.5 | -0.2307 | 0.00627 | -0.1194 | -36.7943
-6 | -0.1693 | 0.00603 | -0.1197 | -28.0763
-5.5 | -0.108 | 0.00581 | -0.12 | -18.5886
-5 | -0.0468 | 0.00556 | -0.1204 | -8.4173
-4.5 | 0.0143 | 0.00539 | -0.1208 | 2.6531
-4 | 0.0752 | 0.00528 | -0.1213 | 14.2424
-3.5 | 0.1361 | 0.00514 | -0.1218 | 26.4786
-3 | 0.1969 | 0.00506 | -0.1224 | 38.913
-2.5 | 0.2575 | 0.00497 | -0.1229 | 51.8109
-2 | 0.318 | 0.0049 | -0.1235 | 64.898
-1.5 | 0.3785 | 0.00483 | -0.1241 | 78.3644
-1 | 0.4388 | 0.00466 | -0.1248 | 94.1631
-0.5 | 0.4991 | 0.00442 | -0.1255 | 112.9186
0 | 0.559 | 0.00423 | -0.1263 | 132.1513
0.5 | 0.6189 | 0.0041 | -0.127 | 150.9512
1 | 0.6786 | 0.00415 | -0.1275 | 163.5181
1.5 | 0.7376 | 0.00429 | -0.1279 | 171.9347
2 | 0.7958 | 0.00453 | -0.1281 | 175.6733
2.5 | 0.8542 | 0.00474 | -0.1283 | 180.211
3 | 0.9057 | 0.00564 | -0.1275 | 160.5851
3.5 | 0.9586 | 0.00635 | -0.1269 | 150.9606
4 | 1.0107 | 0.00709 | -0.126 | 142.5529
4.5 | 1.0632 | 0.00775 | -0.1252 | 137.1871
5 | 1.1156 | 0.00837 | -0.1242 | 133.2855
5.5 | 1.1688 | 0.00888 | -0.1233 | 131.6216
6 | 1.2223 | 0.00933 | -0.1224 | 131.0075
6.5 | 1.2754 | 0.00977 | -0.1214 | 130.5425
7 | 1.3274 | 0.01026 | -0.1202 | 129.3762
7.5 | 1.3782 | 0.01077 | -0.1186 | 127.9666
8 | 1.4281 | 0.01128 | -0.1169 | 126.6046
8.5 | 1.4748 | 0.01191 | -0.1146 | 123.8287
9 | 1.5192 | 0.01254 | -0.1119 | 121.1483
9.5 | 1.5488 | 0.01298 | -0.1063 | 119.322
10 | 1.5789 | 0.01393 | -0.1011 | 113.3453
10.5 | 1.6115 | 0.01495 | -0.0967 | 107.7926
11 | 1.643 | 0.01615 | -0.0923 | 101.7337
11.5 | 1.6719 | 0.01758 | -0.0878 | 95.1024
12 | 1.6986 | 0.0193 | -0.0833 | 88.0104
12.5 | 1.7207 | 0.02141 | -0.0785 | 80.369
13 | 1.7436 | 0.02363 | -0.0742 | 73.7876
13.5 | 1.7658 | 0.02606 | -0.0703 | 67.759
14 | 1.7807 | 0.02925 | -0.0662 | 60.8786
14.5 | 1.7903 | 0.03313 | -0.0623 | 54.0386
15 | 1.797 | 0.03764 | -0.0591 | 47.7418
15.5 | 1.7953 | 0.04339 | -0.0564 | 41.3759
16 | 1.7902 | 0.05002 | -0.0547 | 35.7897
16.5 | 1.7751 | 0.05837 | -0.0543 | 30.4112
17 | 1.7553 | 0.06811 | -0.0554 | 25.7715
17.5 | 1.731 | 0.07928 | -0.0581 | 21.834
18 | 1.6992 | 0.09244 | -0.0628 | 18.3817
18.5 | 1.664 | 0.10714 | -0.0695 | 15.5311
19 | 1.6261 | 0.12317 | -0.0781 | 13.2021
19.5 | 1.587 | 0.14024 | -0.0884 | 11.3163
20 | 1.5494 | 0.15777 | -0.0999 | 9.8206

## 103. Re 8M Mach 0.50 (1)
BIGFOIL.COM POLAR EXPORT
NACA63-611 a=0.8
NACA63-611 a=0.8 |  |  |  | Cl Max: | 1.377 | at alpha= | 19.5 | deg
JavaFoil+Calcfoil stall+Eppler ext transition |  |  |  | L/D Max: | 164.361 | at alpha= | 2.5 | deg
Re: | 8000000 |  |  | Cd Min: | 0.00546 | at alpha= | 0 | deg
Mach: | 0.5 |  |  | Cl=0 at alpha= | -4.6539 | deg
|  |  |  | @ Cl=0.1, Cd= | 0.0064828
|  |  |  | @ Cl=0.4, Cd= | 0.006269
|  |  |  | @ Cl=0.6, Cd= | 0.0055426
alpha (deg) | Cl | Cd | Cm | Cl/Cd
-20 | -0.849 | 0.15192 | -0.064 | -5.586
-19.5 | -0.82 | 0.1468 | -0.063 | -5.585
-19 | -0.79 | 0.14167 | -0.061 | -5.579
-18.5 | -0.763 | 0.13707 | -0.061 | -5.568
-18 | -0.736 | 0.13404 | -0.061 | -5.491
-17.5 | -0.709 | 0.13105 | -0.063 | -5.413
-17 | -0.682 | 0.12268 | -0.062 | -5.556
-16.5 | -0.653 | 0.11785 | -0.061 | -5.543
-16 | -0.626 | 0.11123 | -0.062 | -5.631
-15.5 | -0.6 | 0.10135 | -0.064 | -5.92
-15 | -0.573 | 0.09485 | -0.065 | -6.042
-14.5 | -0.543 | 0.10597 | -0.06 | -5.12
-14 | -0.515 | 0.09762 | -0.06 | -5.276
-13.5 | -0.488 | 0.08898 | -0.061 | -5.485
-13 | -0.462 | 0.08119 | -0.064 | -5.685
-12.5 | -0.435 | 0.07462 | -0.067 | -5.833
-12 | -0.408 | 0.06973 | -0.069 | -5.855
-11.5 | -0.384 | 0.0618 | -0.074 | -6.207
-11 | -0.349 | 0.07407 | -0.058 | -4.712
-10.5 | -0.322 | 0.06649 | -0.06 | -4.841
-10 | -0.295 | 0.06138 | -0.062 | -4.802
-9.5 | -0.268 | 0.05624 | -0.065 | -4.761
-9 | -0.242 | 0.05073 | -0.071 | -4.765
-8.5 | -0.211 | 0.05498 | -0.058 | -3.844
-8 | -0.184 | 0.0543 | -0.055 | -3.38
-7.5 | -0.156 | 0.04805 | -0.059 | -3.256
-7 | -0.129 | 0.04388 | -0.064 | -2.948
-6.5 | -0.156 | 0.04125 | -0.064 | -3.781
-6 | -0.158 | 0.00723 | -0.123 | -21.925
-5.5 | -0.105 | 0.00703 | -0.123 | -15.008
-5 | -0.045 | 0.00682 | -0.124 | -6.568
-4.5 | 0.02 | 0.00664 | -0.124 | 2.993
-4 | 0.087 | 0.0065 | -0.125 | 13.363
-3.5 | 0.155 | 0.00641 | -0.126 | 24.197
-3 | 0.224 | 0.00634 | -0.126 | 35.34
-2.5 | 0.293 | 0.00633 | -0.127 | 46.285
-2 | 0.362 | 0.00628 | -0.127 | 57.682
-1.5 | 0.431 | 0.00626 | -0.128 | 68.841
-1 | 0.501 | 0.00565 | -0.128 | 88.658
-0.5 | 0.569 | 0.00561 | -0.129 | 101.565
0 | 0.638 | 0.00546 | -0.129 | 116.877
0.5 | 0.705 | 0.00557 | -0.13 | 126.696
1 | 0.774 | 0.00566 | -0.13 | 136.56
1.5 | 0.842 | 0.00583 | -0.13 | 144.344
2 | 0.905 | 0.00604 | -0.131 | 149.784
2.5 | 0.972 | 0.00591 | -0.131 | 164.361
3 | 1.037 | 0.00641 | -0.132 | 161.887
3.5 | 1.1 | 0.00788 | -0.132 | 139.589
4 | 1.16 | 0.00867 | -0.132 | 133.858
4.5 | 1.215 | 0.01014 | -0.132 | 119.791
5 | 1.265 | 0.01173 | -0.133 | 107.809
5.5 | 1.31 | 0.01248 | -0.133 | 104.935
6 | 1.337 | 0.01324 | -0.133 | 101.028
6.5 | 1.341 | 0.01413 | -0.133 | 94.903
7 | 1.299 | 0.01541 | -0.133 | 84.324
7.5 | 1.088 | 0.01699 | -0.133 | 64.044
8 | 0.823 | 0.01883 | -0.133 | 43.71
8.5 | 0.855 | 0.01908 | -0.134 | 44.834
9 | 0.88 | 0.02137 | -0.133 | 41.18
9.5 | 0.916 | 0.02042 | -0.134 | 44.875
10 | 0.944 | 0.02232 | -0.134 | 42.307
10.5 | 0.967 | 0.02566 | -0.133 | 37.684
11 | 1.003 | 0.02436 | -0.134 | 41.17
11.5 | 1.028 | 0.02709 | -0.134 | 37.951
12 | 0.945 | 0.06116 | -0.11 | 15.46
12.5 | 0.926 | 0.08733 | -0.088 | 10.604
13 | 0.95 | 0.08706 | -0.087 | 10.918
13.5 | 0.979 | 0.0926 | -0.09 | 10.572
14 | 1.035 | 0.08382 | -0.106 | 12.353
14.5 | 1.018 | 0.10327 | -0.08 | 9.855
15 | 1.055 | 0.10534 | -0.09 | 10.015
15.5 | 1.148 | 0.07789 | -0.116 | 14.735
16 | 1.094 | 0.11699 | -0.082 | 9.35
16.5 | 1.128 | 0.11899 | -0.09 | 9.482
17 | 1.212 | 0.09357 | -0.113 | 12.955
17.5 | 1.234 | 0.10166 | -0.113 | 12.143
18 | 1.2 | 0.13218 | -0.089 | 9.075
18.5 | 1.289 | 0.10154 | -0.114 | 12.694
19 | 1.362 | 0.08201 | -0.124 | 16.602
19.5 | 1.377 | 0.09205 | -0.122 | 14.958
20 | 1.339 | 0.13061 | -0.107 | 10.249

## 104. Re 8M Mach 0.50 (2)
BIGFOIL.COM POLAR EXPORT
NACA63-611 a=0.8
NACA63-611 a=0.8 |  |  |  | Cl Max: | 1.5402 | at alpha= | 8.5 | deg
XFOIL ncrit=9 |  |  |  | L/D Max: | 195.832 | at alpha= | 2.5 | deg
Re: | 8000000 |  |  | Cd Min: | 0.25016 | at alpha= | -20 | deg
Mach: | 0.5 |  |  | Cl=0 at alpha= | -4.5361 | deg
|  |  |  | @ Cl=0.1, Cd= | 0.0055448
|  |  |  | @ Cl=0.4, Cd= | 0.0050566
|  |  |  | @ Cl=0.6, Cd= | 0.0045358
alpha (deg) | Cl | Cd | Cm | Cl/Cd
-20 | -0.5861 | 0.25016 | 0.0055 | -2.3429
-19.5 | -0.5641 | 0.24246 | 0.0008 | -2.3266
-18.5 | -0.5214 | 0.22381 | -0.009 | -2.3297
-18 | -0.499 | 0.21587 | -0.0141 | -2.3116
-17.5 | -0.4763 | 0.20799 | -0.019 | -2.29
-17 | -0.4531 | 0.20016 | -0.024 | -2.2637
-16.5 | -0.4316 | 0.19158 | -0.0288 | -2.2528
-15.5 | -0.3901 | 0.17463 | -0.0386 | -2.2339
-15 | -0.37 | 0.16611 | -0.0434 | -2.2274
-14.5 | -0.3527 | 0.1568 | -0.0485 | -2.2494
-14 | -0.3336 | 0.14865 | -0.0533 | -2.2442
-13.5 | -0.3137 | 0.14089 | -0.0579 | -2.2266
-13 | -0.2987 | 0.13193 | -0.063 | -2.2641
-12.5 | -0.2837 | 0.1234 | -0.0679 | -2.299
-12 | -0.2663 | 0.11593 | -0.0723 | -2.2971
-11.5 | -0.2499 | 0.10853 | -0.0766 | -2.3026
-11 | -0.2397 | 0.1 | -0.0815 | -2.397
-10.5 | -0.2307 | 0.09175 | -0.0863 | -2.5144
-10 | -0.2184 | 0.08455 | -0.0905 | -2.5831
-9.5 | -0.205 | 0.07784 | -0.0944 | -2.6336
-9 | -0.2015 | 0.06992 | -0.099 | -2.8819
-8.5 | -0.2121 | 0.06069 | -0.1045 | -3.4948
-8 | -0.2197 | 0.0526 | -0.1092 | -4.1768
-7.5 | -0.2421 | 0.04342 | -0.1149 | -5.5758
-7 | -0.2559 | 0.03138 | -0.1294 | -8.1549
-6.5 | -0.2545 | 0.01881 | -0.1367 | -13.53
-6 | -0.2109 | 0.01023 | -0.1394 | -20.6158
-5.5 | -0.1419 | 0.00742 | -0.1391 | -19.124
-5 | -0.0681 | 0.00647 | -0.1385 | -10.5255
-4.5 | 0.0053 | 0.00587 | -0.1382 | 0.9029
-4 | 0.078 | 0.0056 | -0.138 | 13.9286
-3.5 | 0.1498 | 0.00542 | -0.1381 | 27.6384
-3 | 0.2209 | 0.00526 | -0.1383 | 41.9962
-2.5 | 0.2913 | 0.00517 | -0.1387 | 56.3443
-2 | 0.3613 | 0.00509 | -0.1392 | 70.9823
-1.5 | 0.4308 | 0.00503 | -0.1397 | 85.6461
-1 | 0.5001 | 0.00489 | -0.1404 | 102.2699
0 | 0.6383 | 0.0044 | -0.1422 | 145.0682
0.5 | 0.7067 | 0.0043 | -0.1429 | 164.3488
1 | 0.7753 | 0.00435 | -0.1434 | 178.2299
1.5 | 0.8436 | 0.00445 | -0.1438 | 189.573
2 | 0.9104 | 0.00471 | -0.1437 | 193.2909
2.5 | 0.9772 | 0.00499 | -0.1435 | 195.8317
3 | 1.035 | 0.00585 | -0.1418 | 176.9231
3.5 | 1.0887 | 0.0069 | -0.1393 | 157.7826
4 | 1.1404 | 0.00795 | -0.1362 | 143.4465
4.5 | 1.1936 | 0.00882 | -0.1329 | 135.3288
5 | 1.2444 | 0.00969 | -0.1291 | 128.4211
5.5 | 1.2979 | 0.01029 | -0.1252 | 126.1322
6 | 1.3399 | 0.01093 | -0.1191 | 122.5892
6.5 | 1.3837 | 0.01176 | -0.1134 | 117.6616
7 | 1.43 | 0.01267 | -0.1081 | 112.865
7.5 | 1.4749 | 0.01379 | -0.1025 | 106.9543
8 | 1.5154 | 0.01526 | -0.0962 | 99.3054
8.5 | 1.5402 | 0.01774 | -0.0881 | 86.8207
9 | 1.5342 | 0.02224 | -0.0781 | 68.9838

## 105. Re 10M Mach 0.00 (1)
BIGFOIL.COM POLAR EXPORT
NACA63-611 a=0.8
NACA63-611 a=0.8 |  |  |  | Cl Max: | 1.389 | at alpha= | 9.5 | deg
JavaFoil+Calcfoil stall+Eppler ext transition |  |  |  | L/D Max: | 151.53 | at alpha= | 4.5 | deg
Re: | 10000000 |  |  | Cd Min: | 0.00531 | at alpha= | -0.5 | deg
Mach: | 0 |  |  | Cl=0 at alpha= | -4.6552 | deg
|  |  |  | @ Cl=0.1, Cd= | 0.0060078
|  |  |  | @ Cl=0.4, Cd= | 0.0054067
|  |  |  | @ Cl=0.6, Cd= | 0.005422
alpha (deg) | Cl | Cd | Cm | Cl/Cd
-18 | -0.374 | 0.14139 | -0.046 | -2.642
-17.5 | -0.389 | 0.13563 | -0.047 | -2.869
-17 | -0.404 | 0.12849 | -0.047 | -3.147
-16.5 | -0.419 | 0.12212 | -0.047 | -3.434
-16 | -0.434 | 0.11722 | -0.047 | -3.7
-15.5 | -0.447 | 0.11089 | -0.048 | -4.033
-15 | -0.459 | 0.10584 | -0.048 | -4.341
-14.5 | -0.47 | 0.1001 | -0.048 | -4.693
-14 | -0.478 | 0.09549 | -0.048 | -5.008
-13.5 | -0.484 | 0.08873 | -0.049 | -5.459
-13 | -0.485 | 0.0829 | -0.05 | -5.853
-12.5 | -0.482 | 0.07779 | -0.052 | -6.196
-12 | -0.475 | 0.07246 | -0.053 | -6.56
-11.5 | -0.466 | 0.06765 | -0.056 | -6.884
-11 | -0.454 | 0.06046 | -0.061 | -7.516
-10.5 | -0.468 | 0.03132 | -0.084 | -14.951
-10 | -0.485 | 0.0101 | -0.097 | -48.006
-9.5 | -0.477 | 0.0077 | -0.103 | -61.946
-9 | -0.442 | 0.00742 | -0.104 | -59.529
-8.5 | -0.402 | 0.00718 | -0.104 | -55.959
-8 | -0.358 | 0.00698 | -0.105 | -51.316
-7.5 | -0.311 | 0.00679 | -0.105 | -45.851
-7 | -0.261 | 0.00667 | -0.105 | -39.095
-6.5 | -0.208 | 0.00653 | -0.106 | -31.845
-6 | -0.153 | 0.00638 | -0.106 | -24.047
-5.5 | -0.097 | 0.0063 | -0.107 | -15.458
-5 | -0.04 | 0.00618 | -0.107 | -6.526
-4.5 | 0.018 | 0.0061 | -0.108 | 2.892
-4 | 0.076 | 0.00602 | -0.108 | 12.682
-3.5 | 0.135 | 0.00599 | -0.109 | 22.592
-3 | 0.195 | 0.00596 | -0.109 | 32.71
-2.5 | 0.255 | 0.00594 | -0.11 | 42.859
-2 | 0.314 | 0.00588 | -0.11 | 53.442
-1.5 | 0.374 | 0.00545 | -0.111 | 68.563
-1 | 0.434 | 0.00535 | -0.111 | 81.111
-0.5 | 0.493 | 0.00531 | -0.111 | 92.838
0 | 0.552 | 0.00535 | -0.112 | 103.346
0.5 | 0.612 | 0.00544 | -0.112 | 112.424
1 | 0.671 | 0.00554 | -0.113 | 120.998
1.5 | 0.73 | 0.00542 | -0.113 | 134.786
2 | 0.786 | 0.00555 | -0.113 | 141.438
2.5 | 0.844 | 0.00583 | -0.114 | 144.659
3 | 0.901 | 0.00615 | -0.114 | 146.524
3.5 | 0.958 | 0.00648 | -0.115 | 147.964
4 | 1.014 | 0.0069 | -0.115 | 146.916
4.5 | 1.068 | 0.00705 | -0.115 | 151.53
5 | 1.12 | 0.00792 | -0.116 | 141.502
5.5 | 1.171 | 0.0096 | -0.116 | 121.878
6 | 1.217 | 0.00999 | -0.116 | 121.769
6.5 | 1.26 | 0.0104 | -0.117 | 121.171
7 | 1.298 | 0.01088 | -0.117 | 119.276
7.5 | 1.332 | 0.01127 | -0.117 | 118.223
8 | 1.361 | 0.01178 | -0.117 | 115.486
8.5 | 1.378 | 0.01237 | -0.118 | 111.395
9 | 1.387 | 0.01304 | -0.118 | 106.341
9.5 | 1.389 | 0.01368 | -0.118 | 101.483
10 | 1.382 | 0.01429 | -0.118 | 96.721
10.5 | 1.368 | 0.01507 | -0.118 | 90.752
11 | 1.346 | 0.016 | -0.118 | 84.113
11.5 | 1.316 | 0.0172 | -0.118 | 76.552
12 | 1.281 | 0.01829 | -0.118 | 70.037
12.5 | 1.242 | 0.0191 | -0.119 | 65.017
13 | 1.195 | 0.02097 | -0.118 | 56.997
13.5 | 1.149 | 0.02178 | -0.118 | 52.764
14 | 1.098 | 0.02358 | -0.118 | 46.572
14.5 | 1.032 | 0.02899 | -0.116 | 35.587

## 106. Re 10M Mach 0.00 (2)
BIGFOIL.COM POLAR EXPORT
NACA63-611 a=0.8
NACA63-611 a=0.8 |  |  |  | Cl Max: | 1.9428 | at alpha= | 19 | deg
XFOIL ncrit=9 |  |  |  | L/D Max: | 170.624 | at alpha= | 2.5 | deg
Re: | 10000000 |  |  | Cd Min: | 0.0642 | at alpha= | 20 | deg
Mach: | 0 |  |  | Cl=0 at alpha= | -4.6342 | deg
|  |  |  | @ Cl=0.1, Cd= | 0.0050022
|  |  |  | @ Cl=0.4, Cd= | 0.0046045
|  |  |  | @ Cl=0.6, Cd= | 0.0040736
alpha (deg) | Cl | Cd | Cm | Cl/Cd
-19 | -1.2827 | 0.04507 | -0.0944 | -28.4602
-18.5 | -1.3164 | 0.03175 | -0.109 | -41.4614
-18 | -1.3347 | 0.02628 | -0.1101 | -50.7877
-17 | -1.3295 | 0.02021 | -0.1069 | -65.7843
-16.5 | -1.2927 | 0.0185 | -0.1065 | -69.8757
-16 | -1.25 | 0.01713 | -0.1064 | -72.9714
-15.5 | -1.2048 | 0.01578 | -0.1064 | -76.3498
-15 | -1.1582 | 0.01443 | -0.1065 | -80.2633
-14.5 | -1.1089 | 0.01334 | -0.1067 | -83.1259
-14 | -1.0574 | 0.01248 | -0.107 | -84.7276
-13.5 | -1.0045 | 0.01175 | -0.1073 | -85.4894
-13 | -0.9507 | 0.01109 | -0.1077 | -85.7259
-12.5 | -0.8964 | 0.01049 | -0.1081 | -85.4528
-12 | -0.842 | 0.00979 | -0.1084 | -86.0061
-11.5 | -0.787 | 0.00915 | -0.1089 | -86.0109
-11 | -0.7312 | 0.00863 | -0.1094 | -84.7277
-10.5 | -0.6749 | 0.00821 | -0.1098 | -82.2046
-10 | -0.6182 | 0.00786 | -0.1103 | -78.6514
-9.5 | -0.5613 | 0.00751 | -0.1108 | -74.7403
-8.5 | -0.447 | 0.00685 | -0.1119 | -65.2555
-8 | -0.3897 | 0.00648 | -0.1124 | -60.1389
-7.5 | -0.3322 | 0.00619 | -0.113 | -53.6672
-7 | -0.2745 | 0.00596 | -0.1135 | -46.057
-6.5 | -0.2166 | 0.00578 | -0.1141 | -37.474
-6 | -0.1586 | 0.00563 | -0.1147 | -28.1705
-5.5 | -0.1006 | 0.00546 | -0.1153 | -18.4249
-5 | -0.0425 | 0.00528 | -0.1158 | -8.0492
-4.5 | 0.0156 | 0.00514 | -0.1164 | 3.035
-3.5 | 0.132 | 0.00495 | -0.1176 | 26.6667
-3 | 0.1902 | 0.00488 | -0.1182 | 38.9754
-2.5 | 0.2484 | 0.0048 | -0.1188 | 51.75
-2 | 0.3065 | 0.00474 | -0.1193 | 64.6624
-1.5 | 0.3646 | 0.00469 | -0.1199 | 77.7399
-1 | 0.4226 | 0.00455 | -0.1206 | 92.8791
-0.5 | 0.4804 | 0.0044 | -0.1213 | 109.1818
0.5 | 0.5959 | 0.00407 | -0.1227 | 146.4128
1 | 0.653 | 0.00412 | -0.1232 | 158.4951
1.5 | 0.7095 | 0.00427 | -0.1236 | 166.1593
2 | 0.7656 | 0.00449 | -0.1239 | 170.5122
2.5 | 0.8207 | 0.00481 | -0.124 | 170.6237
3 | 0.8706 | 0.00571 | -0.1235 | 152.4694
3.5 | 0.9233 | 0.00625 | -0.1232 | 147.728
4 | 0.9751 | 0.00684 | -0.1229 | 142.5585
4.5 | 1.027 | 0.00738 | -0.1225 | 139.1599
5 | 1.079 | 0.00787 | -0.1221 | 137.1029
5.5 | 1.1311 | 0.0083 | -0.1217 | 136.2771
6 | 1.1831 | 0.00869 | -0.1214 | 136.145
6.5 | 1.235 | 0.00905 | -0.121 | 136.4641
7 | 1.286 | 0.00946 | -0.1204 | 135.9408
7.5 | 1.3365 | 0.00986 | -0.1199 | 135.5477
8 | 1.3862 | 0.01029 | -0.1192 | 134.7133
8.5 | 1.4348 | 0.01073 | -0.1183 | 133.7185
9 | 1.4818 | 0.01124 | -0.1171 | 131.8327
9.5 | 1.5275 | 0.01175 | -0.1158 | 130
10 | 1.5682 | 0.01209 | -0.1135 | 129.7105
10.5 | 1.6085 | 0.0128 | -0.1113 | 125.6641
11 | 1.6413 | 0.01348 | -0.1076 | 121.7582
11.5 | 1.6691 | 0.01424 | -0.1031 | 117.2121
12 | 1.6972 | 0.01518 | -0.099 | 111.805
12.5 | 1.7251 | 0.01624 | -0.0952 | 106.2254
13 | 1.751 | 0.01751 | -0.0914 | 100
14 | 1.8045 | 0.02018 | -0.0848 | 89.4202
14.5 | 1.8291 | 0.02176 | -0.0815 | 84.0579
15 | 1.8528 | 0.02348 | -0.0785 | 78.9097
15.5 | 1.873 | 0.02553 | -0.0753 | 73.3647
16 | 1.8917 | 0.02783 | -0.0724 | 67.9734
16.5 | 1.9077 | 0.03047 | -0.0696 | 62.6091
17 | 1.9177 | 0.03384 | -0.0668 | 56.6696
17.5 | 1.9302 | 0.03721 | -0.0646 | 51.8732
18 | 1.9374 | 0.04135 | -0.0627 | 46.8537
18.5 | 1.9408 | 0.04615 | -0.0613 | 42.0542
19 | 1.9428 | 0.05145 | -0.0604 | 37.7609
19.5 | 1.9427 | 0.05728 | -0.0601 | 33.9159
20 | 1.9372 | 0.0642 | -0.0605 | 30.1745

## 107. Re 10M Mach 0.10 (1)
BIGFOIL.COM POLAR EXPORT
NACA63-611 a=0.8
NACA63-611 a=0.8 |  |  |  | Cl Max: | 1.385 | at alpha= | 9 | deg
JavaFoil+Calcfoil stall+Eppler ext transition |  |  |  | L/D Max: | 151.046 | at alpha= | 4.5 | deg
Re: | 10000000 |  |  | Cd Min: | 0.00532 | at alpha= | -0.5 | deg
Mach: | 0.1 |  |  | Cl=0 at alpha= | -4.6525 | deg
|  |  |  | @ Cl=0.1, Cd= | 0.0060305
|  |  |  | @ Cl=0.4, Cd= | 0.005432
|  |  |  | @ Cl=0.6, Cd= | 0.005415
alpha (deg) | Cl | Cd | Cm | Cl/Cd
-14.5 | -0.445 | 0.10055 | -0.048 | -4.424
-14 | -0.456 | 0.09569 | -0.048 | -4.77
-13.5 | -0.466 | 0.09034 | -0.049 | -5.155
-13 | -0.469 | 0.08486 | -0.049 | -5.531
-12.5 | -0.469 | 0.07873 | -0.051 | -5.951
-12 | -0.465 | 0.07367 | -0.053 | -6.305
-11.5 | -0.457 | 0.06846 | -0.055 | -6.674
-11 | -0.447 | 0.06207 | -0.059 | -7.2
-10.5 | -0.437 | 0.05275 | -0.067 | -8.275
-10 | -0.474 | 0.01339 | -0.096 | -35.399
-9.5 | -0.475 | 0.00778 | -0.104 | -61.076
-9 | -0.44 | 0.00747 | -0.104 | -58.952
-8.5 | -0.401 | 0.00723 | -0.105 | -55.514
-8 | -0.358 | 0.00701 | -0.105 | -51.118
-7.5 | -0.312 | 0.00685 | -0.106 | -45.51
-7 | -0.261 | 0.00668 | -0.106 | -39.108
-6.5 | -0.209 | 0.00654 | -0.106 | -31.914
-6 | -0.154 | 0.0064 | -0.107 | -24.053
-5.5 | -0.098 | 0.00631 | -0.107 | -15.506
-5 | -0.041 | 0.00619 | -0.108 | -6.551
-4.5 | 0.018 | 0.00611 | -0.108 | 2.897
-4 | 0.077 | 0.00605 | -0.109 | 12.662
-3.5 | 0.136 | 0.006 | -0.109 | 22.697
-3 | 0.196 | 0.00597 | -0.11 | 32.798
-2.5 | 0.256 | 0.00594 | -0.11 | 43.085
-2 | 0.316 | 0.0059 | -0.111 | 53.521
-1.5 | 0.376 | 0.00548 | -0.111 | 68.509
-1 | 0.436 | 0.00536 | -0.112 | 81.259
-0.5 | 0.496 | 0.00532 | -0.112 | 93.101
0 | 0.555 | 0.00534 | -0.112 | 103.942
0.5 | 0.615 | 0.00544 | -0.113 | 113.106
1 | 0.674 | 0.00558 | -0.113 | 120.807
1.5 | 0.734 | 0.00541 | -0.114 | 135.589
2 | 0.79 | 0.00556 | -0.114 | 141.901
2.5 | 0.848 | 0.00583 | -0.114 | 145.371
3 | 0.906 | 0.00615 | -0.115 | 147.235
3.5 | 0.963 | 0.0065 | -0.115 | 148.226
4 | 1.019 | 0.00693 | -0.116 | 147.076
4.5 | 1.073 | 0.0071 | -0.116 | 151.046
5 | 1.125 | 0.00799 | -0.116 | 140.889
5.5 | 1.176 | 0.00966 | -0.117 | 121.758
6 | 1.222 | 0.01005 | -0.117 | 121.548
6.5 | 1.264 | 0.01051 | -0.117 | 120.296
7 | 1.302 | 0.01098 | -0.117 | 118.597
7.5 | 1.336 | 0.01137 | -0.118 | 117.546
8 | 1.363 | 0.01196 | -0.118 | 113.93
8.5 | 1.378 | 0.01249 | -0.118 | 110.367
9 | 1.385 | 0.01316 | -0.118 | 105.248
9.5 | 1.384 | 0.01386 | -0.118 | 99.864
10 | 1.374 | 0.01457 | -0.119 | 94.302
10.5 | 1.355 | 0.01535 | -0.119 | 88.287
11 | 1.329 | 0.01627 | -0.119 | 81.692
11.5 | 1.294 | 0.01757 | -0.119 | 73.634
12 | 1.253 | 0.01876 | -0.119 | 66.79
12.5 | 1.208 | 0.01955 | -0.119 | 61.788
13 | 1.157 | 0.02095 | -0.119 | 55.216
13.5 | 1.102 | 0.02262 | -0.119 | 48.699
14 | 1.045 | 0.02458 | -0.118 | 42.502

## 108. Re 10M Mach 0.10 (2)
BIGFOIL.COM POLAR EXPORT
NACA63-611 a=0.8
NACA63-611 a=0.8 |  |  |  | Cl Max: | 1.9277 | at alpha= | 18.5 | deg
XFOIL ncrit=9 |  |  |  | L/D Max: | 171.663 | at alpha= | 2.5 | deg
Re: | 10000000 |  |  | Cd Min: | 0.22693 | at alpha= | -20 | deg
Mach: | 0.1 |  |  | Cl=0 at alpha= | -4.6314 | deg
|  |  |  | @ Cl=0.1, Cd= | 0.0050301
|  |  |  | @ Cl=0.4, Cd= | 0.0046159
|  |  |  | @ Cl=0.6, Cd= | 0.0040704
alpha (deg) | Cl | Cd | Cm | Cl/Cd
-20 | -0.5841 | 0.22693 | 0.0142 | -2.5739
-19.5 | -0.5531 | 0.21854 | 0.0051 | -2.5309
-19 | -0.5198 | 0.21107 | -0.004 | -2.4627
-18.5 | -1.1113 | 0.06854 | -0.0787 | -16.2139
-18 | -1.2082 | 0.04059 | -0.1069 | -29.766
-17.5 | -1.2576 | 0.0305 | -0.1124 | -41.2328
-16.5 | -1.2883 | 0.02142 | -0.1107 | -60.1447
-16 | -1.2561 | 0.01915 | -0.1101 | -65.5927
-15.5 | -1.215 | 0.01734 | -0.1098 | -70.0692
-15 | -1.1682 | 0.01595 | -0.1096 | -73.2414
-14.5 | -1.1199 | 0.01458 | -0.1096 | -76.8107
-14 | -1.07 | 0.01326 | -0.1096 | -80.6938
-13.5 | -1.0172 | 0.01229 | -0.1097 | -82.7665
-13 | -0.9628 | 0.01151 | -0.1099 | -83.649
-12.5 | -0.9075 | 0.01083 | -0.1101 | -83.795
-12 | -0.8517 | 0.01023 | -0.1103 | -83.2551
-11.5 | -0.7961 | 0.00946 | -0.1106 | -84.1543
-11 | -0.7396 | 0.00884 | -0.1109 | -83.6652
-10.5 | -0.6826 | 0.00836 | -0.1113 | -81.6507
-10 | -0.6251 | 0.00798 | -0.1116 | -78.3333
-9.5 | -0.5673 | 0.00761 | -0.112 | -74.5466
-9 | -0.5095 | 0.00731 | -0.1125 | -69.699
-8.5 | -0.4516 | 0.00696 | -0.1129 | -64.8851
-8 | -0.3937 | 0.00655 | -0.1134 | -60.1069
-7.5 | -0.3356 | 0.00625 | -0.1139 | -53.696
-7 | -0.2773 | 0.006 | -0.1144 | -46.2167
-6.5 | -0.2188 | 0.0058 | -0.1149 | -37.7241
-6 | -0.1603 | 0.00565 | -0.1154 | -28.3717
-5.5 | -0.1017 | 0.00548 | -0.116 | -18.5584
-5 | -0.0432 | 0.0053 | -0.1165 | -8.1509
-4.5 | 0.0154 | 0.00516 | -0.1171 | 2.9845
-3 | 0.1912 | 0.00489 | -0.1188 | 39.1002
-2.5 | 0.2498 | 0.00481 | -0.1194 | 51.9335
-2 | 0.3083 | 0.00475 | -0.12 | 64.9053
-1.5 | 0.3667 | 0.00469 | -0.1206 | 78.1876
-1 | 0.4251 | 0.00456 | -0.1212 | 93.2237
-0.5 | 0.4833 | 0.00441 | -0.1219 | 109.5918
0 | 0.5414 | 0.00426 | -0.1226 | 127.0892
0.5 | 0.5995 | 0.00407 | -0.1234 | 147.2973
1 | 0.6569 | 0.00412 | -0.1239 | 159.4417
1.5 | 0.7138 | 0.00427 | -0.1243 | 167.1663
2 | 0.7702 | 0.00449 | -0.1245 | 171.5367
2.5 | 0.8257 | 0.00481 | -0.1247 | 171.6632
3 | 0.8758 | 0.00573 | -0.1241 | 152.8447
3.5 | 0.9286 | 0.00628 | -0.1238 | 147.8662
4 | 0.9808 | 0.00687 | -0.1234 | 142.7656
4.5 | 1.0328 | 0.00743 | -0.1229 | 139.004
5 | 1.085 | 0.00792 | -0.1225 | 136.9949
5.5 | 1.1375 | 0.00834 | -0.1221 | 136.3909
6 | 1.1899 | 0.00874 | -0.1217 | 136.1442
6.5 | 1.2421 | 0.00911 | -0.1212 | 136.3447
7 | 1.2934 | 0.00952 | -0.1206 | 135.8613
7.5 | 1.3441 | 0.00995 | -0.1199 | 135.0854
8 | 1.3941 | 0.01037 | -0.1191 | 134.4359
8.5 | 1.4426 | 0.01085 | -0.118 | 132.9585
9 | 1.4899 | 0.01135 | -0.1168 | 131.2687
9.5 | 1.5349 | 0.01193 | -0.1152 | 128.6588
10 | 1.5756 | 0.01227 | -0.1127 | 128.4108
10.5 | 1.614 | 0.01302 | -0.1099 | 123.9631
11 | 1.6429 | 0.0137 | -0.1052 | 119.9197
11.5 | 1.6714 | 0.01457 | -0.1008 | 114.7152
12 | 1.6996 | 0.0156 | -0.0967 | 108.9487
12.5 | 1.7277 | 0.01676 | -0.0929 | 103.0847
13 | 1.7542 | 0.01809 | -0.0891 | 96.9707
13.5 | 1.7823 | 0.01939 | -0.0857 | 91.9185
14 | 1.8075 | 0.02096 | -0.0823 | 86.2357
14.5 | 1.8313 | 0.02271 | -0.0789 | 80.6385
15 | 1.8538 | 0.02465 | -0.0757 | 75.2049
15.5 | 1.8719 | 0.02702 | -0.0724 | 69.2783
16 | 1.8886 | 0.02965 | -0.0693 | 63.6965
16.5 | 1.9028 | 0.03267 | -0.0665 | 58.243
17 | 1.9101 | 0.03657 | -0.0638 | 52.2313
17.5 | 1.9213 | 0.04038 | -0.0619 | 47.5805
18 | 1.9264 | 0.04505 | -0.0602 | 42.7614
18.5 | 1.9277 | 0.05049 | -0.0591 | 38.1798
19 | 1.9263 | 0.05658 | -0.0587 | 34.0456
19.5 | 1.9223 | 0.0634 | -0.059 | 30.3202
20 | 1.9119 | 0.07147 | -0.0602 | 26.7511

## 109. Re 10M Mach 0.25 (1)
BIGFOIL.COM POLAR EXPORT
NACA63-611 a=0.8
NACA63-611 a=0.8 |  |  |  | Cl Max: | 1.373 | at alpha= | 8.5 | deg
JavaFoil+Calcfoil stall+Eppler ext transition |  |  |  | L/D Max: | 156.453 | at alpha= | 4 | deg
Re: | 10000000 |  |  | Cd Min: | 0.00536 | at alpha= | -0.5 | deg
Mach: | 0.25 |  |  | Cl=0 at alpha= | -4.6525 | deg
|  |  |  | @ Cl=0.1, Cd= | 0.0060762
|  |  |  | @ Cl=0.4, Cd= | 0.0055129
|  |  |  | @ Cl=0.6, Cd= | 0.08388
alpha (deg) | Cl | Cd | Cm | Cl/Cd
-14 | -0.253 | 0.1006 | -0.049 | -2.515
-13.5 | -0.295 | 0.09509 | -0.049 | -3.104
-13 | -0.327 | 0.0888 | -0.049 | -3.687
-12.5 | -0.351 | 0.08445 | -0.049 | -4.162
-12 | -0.37 | 0.07887 | -0.05 | -4.69
-11.5 | -0.382 | 0.07317 | -0.051 | -5.224
-11 | -0.388 | 0.06818 | -0.052 | -5.691
-10.5 | -0.388 | 0.06297 | -0.055 | -6.158
-10 | -0.381 | 0.05761 | -0.058 | -6.618
-9.5 | -0.371 | 0.05004 | -0.067 | -7.422
-9 | -0.402 | 0.01273 | -0.1 | -31.592
-8.5 | -0.396 | 0.00749 | -0.107 | -52.855
-8 | -0.357 | 0.00723 | -0.108 | -49.417
-7.5 | -0.314 | 0.00701 | -0.108 | -44.704
-7 | -0.264 | 0.00682 | -0.109 | -38.754
-6.5 | -0.212 | 0.00666 | -0.109 | -31.801
-6 | -0.157 | 0.00654 | -0.11 | -23.995
-5.5 | -0.1 | 0.00639 | -0.11 | -15.637
-5 | -0.041 | 0.00628 | -0.111 | -6.599
-4.5 | 0.018 | 0.00619 | -0.111 | 2.931
-4 | 0.079 | 0.00609 | -0.112 | 12.912
-3.5 | 0.14 | 0.00605 | -0.112 | 23.085
-3 | 0.201 | 0.00599 | -0.113 | 33.585
-2.5 | 0.263 | 0.00597 | -0.113 | 43.978
-2 | 0.324 | 0.00595 | -0.114 | 54.512
-1.5 | 0.386 | 0.00554 | -0.114 | 69.676
-1 | 0.448 | 0.00542 | -0.115 | 82.62
-0.5 | 0.509 | 0.00536 | -0.115 | 94.924
0 | 0.571 | 0.0054 | -0.116 | 105.727
0.5 | 0.632 | 0.00552 | -0.116 | 114.422
1 | 0.693 | 0.00566 | -0.116 | 122.446
1.5 | 0.753 | 0.0055 | -0.117 | 137.024
2 | 0.811 | 0.00565 | -0.117 | 143.603
2.5 | 0.871 | 0.00596 | -0.118 | 146.239
3 | 0.931 | 0.00635 | -0.118 | 146.534
3.5 | 0.989 | 0.00664 | -0.118 | 148.809
4 | 1.046 | 0.00668 | -0.119 | 156.453
4.5 | 1.101 | 0.00734 | -0.119 | 149.932
5 | 1.153 | 0.00953 | -0.119 | 121.018
5.5 | 1.204 | 0.01003 | -0.12 | 119.981
6 | 1.249 | 0.0105 | -0.12 | 118.86
6.5 | 1.289 | 0.01099 | -0.12 | 117.287
7 | 1.323 | 0.01142 | -0.121 | 115.881
7.5 | 1.352 | 0.01198 | -0.121 | 112.773
8 | 1.37 | 0.01268 | -0.121 | 108.097
8.5 | 1.373 | 0.01337 | -0.121 | 102.683
9 | 1.363 | 0.01415 | -0.121 | 96.282
9.5 | 1.339 | 0.01498 | -0.121 | 89.377
10 | 1.3 | 0.0159 | -0.122 | 81.776
10.5 | 1.247 | 0.01693 | -0.122 | 73.67
11 | 1.18 | 0.01834 | -0.122 | 64.336
11.5 | 1.098 | 0.02028 | -0.121 | 54.118
12 | 1 | 0.02313 | -0.12 | 43.24
12.5 | 0.859 | 0.03546 | -0.113 | 24.237
13 | 0.745 | 0.04348 | -0.109 | 17.129
13.5 | 0.588 | 0.08388 | -0.083 | 7.01

## 110. Re 10M Mach 0.25 (2)
BIGFOIL.COM POLAR EXPORT
NACA63-611 a=0.8
NACA63-611 a=0.8 |  |  |  | Cl Max: | 1.831 | at alpha= | 15.5 | deg
XFOIL ncrit=9 |  |  |  | L/D Max: | 176.281 | at alpha= | 2.5 | deg
Re: | 10000000 |  |  | Cd Min: | 0.2055 | at alpha= | -18.5 | deg
Mach: | 0.25 |  |  | Cl=0 at alpha= | -4.6154 | deg
|  |  |  | @ Cl=0.1, Cd= | 0.0050591
|  |  |  | @ Cl=0.4, Cd= | 0.0046737
|  |  |  | @ Cl=0.6, Cd= | 0.0041507
alpha (deg) | Cl | Cd | Cm | Cl/Cd
-18.5 | -0.4941 | 0.2055 | -0.0124 | -2.4044
-17.5 | -0.4717 | 0.18546 | -0.0214 | -2.5434
-17 | -0.4696 | 0.17261 | -0.0271 | -2.7206
-16.5 | -0.4511 | 0.16614 | -0.0313 | -2.7152
-16 | -0.4379 | 0.1579 | -0.036 | -2.7733
-15.5 | -0.4458 | 0.14378 | -0.0429 | -3.1006
-15 | -0.4822 | 0.12401 | -0.0534 | -3.8884
-14.5 | -0.927 | 0.04166 | -0.1141 | -22.2516
-14 | -0.9777 | 0.03087 | -0.122 | -31.6715
-13.5 | -1.0157 | 0.02448 | -0.1228 | -41.491
-13 | -1.0029 | 0.0189 | -0.1229 | -53.0635
-12.5 | -0.9604 | 0.01554 | -0.1223 | -61.8018
-12 | -0.908 | 0.01318 | -0.1216 | -68.8923
-11.5 | -0.8491 | 0.01178 | -0.1209 | -72.0798
-11 | -0.7879 | 0.01076 | -0.1203 | -73.2249
-10.5 | -0.7268 | 0.00977 | -0.1198 | -74.391
-10 | -0.6651 | 0.00895 | -0.1195 | -74.3128
-9.5 | -0.6027 | 0.00837 | -0.1192 | -72.0072
-9 | -0.5403 | 0.0079 | -0.119 | -68.3924
-8.5 | -0.478 | 0.00755 | -0.1189 | -63.3113
-8 | -0.4162 | 0.00709 | -0.1189 | -58.7024
-7.5 | -0.3547 | 0.00659 | -0.119 | -53.824
-7 | -0.2929 | 0.00625 | -0.1192 | -46.864
-6.5 | -0.2313 | 0.00597 | -0.1194 | -38.7437
-6 | -0.1697 | 0.00576 | -0.1197 | -29.4618
-5.5 | -0.1083 | 0.0056 | -0.12 | -19.3393
-5 | -0.047 | 0.00539 | -0.1204 | -8.7199
-4.5 | 0.0141 | 0.00522 | -0.1209 | 2.7011
-4 | 0.0751 | 0.0051 | -0.1214 | 14.7255
-3.5 | 0.136 | 0.005 | -0.1219 | 27.2
-3 | 0.1968 | 0.00491 | -0.1224 | 40.0815
-2.5 | 0.2575 | 0.00483 | -0.123 | 53.3126
-2 | 0.3181 | 0.00478 | -0.1235 | 66.5481
-1.5 | 0.3785 | 0.00472 | -0.1241 | 80.1907
-1 | 0.4389 | 0.00459 | -0.1248 | 95.6209
-0.5 | 0.499 | 0.00445 | -0.1255 | 112.1348
0 | 0.5591 | 0.00428 | -0.1262 | 130.6308
0.5 | 0.6192 | 0.00409 | -0.127 | 151.3936
1 | 0.6786 | 0.00414 | -0.1275 | 163.913
1.5 | 0.7375 | 0.00428 | -0.1279 | 172.3131
2 | 0.7956 | 0.00453 | -0.1281 | 175.6291
2.5 | 0.8532 | 0.00484 | -0.1282 | 176.281
3.5 | 0.9582 | 0.0064 | -0.1269 | 149.7188
4 | 1.0117 | 0.00703 | -0.1262 | 143.9118
4.5 | 1.0651 | 0.00762 | -0.1255 | 139.7769
5 | 1.1184 | 0.00818 | -0.1247 | 136.7237
5.5 | 1.1725 | 0.00863 | -0.1239 | 135.8633
6 | 1.2266 | 0.00905 | -0.1231 | 135.5359
6.5 | 1.2804 | 0.00946 | -0.1222 | 135.3488
7 | 1.3335 | 0.00989 | -0.1212 | 134.8332
7.5 | 1.385 | 0.01039 | -0.1198 | 133.3013
8.5 | 1.4841 | 0.01145 | -0.1162 | 129.6157
9 | 1.5293 | 0.01213 | -0.1135 | 126.0758
9.5 | 1.5672 | 0.0128 | -0.1095 | 122.4375
11.5 | 1.6869 | 0.0168 | -0.0896 | 100.4107
12 | 1.7148 | 0.01836 | -0.0851 | 93.3987
12.5 | 1.7428 | 0.02002 | -0.0808 | 87.0529
13 | 1.7678 | 0.02201 | -0.0765 | 80.318
13.5 | 1.7904 | 0.02431 | -0.0723 | 73.6487
14 | 1.8077 | 0.02716 | -0.068 | 66.5574
14.5 | 1.8197 | 0.03065 | -0.0639 | 59.3703
15 | 1.8289 | 0.03473 | -0.0603 | 52.6605
15.5 | 1.831 | 0.03984 | -0.0572 | 45.9588
16 | 1.8285 | 0.04586 | -0.055 | 39.8713
16.5 | 1.8173 | 0.05339 | -0.0537 | 34.0382
17 | 1.8006 | 0.06226 | -0.0539 | 28.9207
17.5 | 1.7792 | 0.07249 | -0.0556 | 24.5441
18 | 1.7505 | 0.08463 | -0.0592 | 20.6842
18.5 | 1.7164 | 0.09848 | -0.0648 | 17.4289
19 | 1.6792 | 0.11374 | -0.0722 | 14.7635
19.5 | 1.6414 | 0.12998 | -0.0814 | 12.6281
20 | 1.6049 | 0.14656 | -0.0917 | 10.9505

## 111. Re 10M Mach 0.50 (1)
BIGFOIL.COM POLAR EXPORT
NACA63-611 a=0.8
NACA63-611 a=0.8 |  |  |  | Cl Max: | 1.343 | at alpha= | 6.5 | deg
JavaFoil+Calcfoil stall+Eppler ext transition |  |  |  | L/D Max: | 159.52 | at alpha= | 3 | deg
Re: | 10000000 |  |  | Cd Min: | 0.00544 | at alpha= | 0 | deg
Mach: | 0.5 |  |  | Cl=0 at alpha= | -4.6539 | deg
|  |  |  | @ Cl=0.1, Cd= | 0.0063428
|  |  |  | @ Cl=0.4, Cd= | 0.006169
|  |  |  | @ Cl=0.6, Cd= | 0.0055556
alpha (deg) | Cl | Cd | Cm | Cl/Cd
-20 | -0.85 | 0.14812 | -0.065 | -5.736
-19.5 | -0.82 | 0.14294 | -0.064 | -5.74
-19 | -0.792 | 0.1384 | -0.063 | -5.723
-18.5 | -0.764 | 0.13205 | -0.062 | -5.786
-18 | -0.737 | 0.12527 | -0.062 | -5.882
-17.5 | -0.71 | 0.12855 | -0.063 | -5.523
-17 | -0.683 | 0.12183 | -0.063 | -5.603
-16.5 | -0.654 | 0.11682 | -0.062 | -5.598
-16 | -0.627 | 0.10751 | -0.063 | -5.832
-15.5 | -0.602 | 0.0981 | -0.067 | -6.137
-15 | -0.576 | 0.09085 | -0.069 | -6.339
-14.5 | -0.543 | 0.1028 | -0.06 | -5.279
-14 | -0.515 | 0.096 | -0.06 | -5.367
-13.5 | -0.489 | 0.08685 | -0.063 | -5.63
-13 | -0.463 | 0.07947 | -0.067 | -5.825
-12.5 | -0.437 | 0.07174 | -0.071 | -6.097
-12 | -0.411 | 0.06572 | -0.074 | -6.259
-11.5 | -0.393 | 0.05078 | -0.085 | -7.744
-11 | -0.349 | 0.0729 | -0.058 | -4.788
-10.5 | -0.322 | 0.06544 | -0.061 | -4.923
-10 | -0.295 | 0.06039 | -0.063 | -4.885
-9.5 | -0.268 | 0.05513 | -0.067 | -4.869
-9 | -0.244 | 0.047 | -0.077 | -5.189
-8.5 | -0.211 | 0.05425 | -0.059 | -3.898
-8 | -0.184 | 0.05354 | -0.055 | -3.429
-7.5 | -0.157 | 0.04736 | -0.06 | -3.305
-7 | -0.13 | 0.04299 | -0.067 | -3.015
-6.5 | -0.157 | 0.03991 | -0.069 | -3.926
-6 | -0.158 | 0.0071 | -0.123 | -22.327
-5.5 | -0.105 | 0.00692 | -0.123 | -15.244
-5 | -0.045 | 0.00669 | -0.124 | -6.699
-4.5 | 0.02 | 0.00652 | -0.124 | 3.048
-4 | 0.087 | 0.00636 | -0.125 | 13.645
-3.5 | 0.155 | 0.00627 | -0.126 | 24.731
-3 | 0.224 | 0.00625 | -0.126 | 35.853
-2.5 | 0.293 | 0.00617 | -0.127 | 47.511
-2 | 0.362 | 0.00618 | -0.127 | 58.68
-1.5 | 0.431 | 0.00616 | -0.128 | 70.06
-1 | 0.501 | 0.00569 | -0.128 | 87.951
-0.5 | 0.569 | 0.00565 | -0.129 | 100.818
0 | 0.638 | 0.00544 | -0.129 | 117.247
0.5 | 0.706 | 0.00555 | -0.13 | 127.23
1 | 0.774 | 0.00567 | -0.13 | 136.466
1.5 | 0.842 | 0.00584 | -0.13 | 144.162
2 | 0.905 | 0.00608 | -0.131 | 148.928
2.5 | 0.972 | 0.00614 | -0.131 | 158.378
3 | 1.037 | 0.0065 | -0.132 | 159.52
3.5 | 1.1 | 0.00804 | -0.132 | 136.758
4 | 1.16 | 0.00901 | -0.132 | 128.711
4.5 | 1.215 | 0.01062 | -0.132 | 114.339
5 | 1.266 | 0.01134 | -0.133 | 111.634
5.5 | 1.311 | 0.01203 | -0.133 | 109.033
6 | 1.339 | 0.01275 | -0.133 | 105.036
6.5 | 1.343 | 0.01362 | -0.133 | 98.637
7 | 1.301 | 0.01482 | -0.134 | 87.749
7.5 | 1.089 | 0.01633 | -0.134 | 66.711
8 | 0.824 | 0.01825 | -0.133 | 45.156
8.5 | 0.856 | 0.01834 | -0.134 | 46.693
9 | 0.882 | 0.02058 | -0.133 | 42.884
9.5 | 0.917 | 0.01959 | -0.134 | 46.818
10 | 0.946 | 0.02147 | -0.134 | 44.042
10.5 | 0.97 | 0.02444 | -0.134 | 39.688
11 | 1.004 | 0.02339 | -0.135 | 42.937
11.5 | 1.03 | 0.02591 | -0.134 | 39.769

## 112. Re 10M Mach 0.50 (2)
BIGFOIL.COM POLAR EXPORT
NACA63-611 a=0.8
NACA63-611 a=0.8 |  |  |  | Cl Max: | 1.557 | at alpha= | 8.5 | deg
XFOIL ncrit=9 |  |  |  | L/D Max: | 196.64 | at alpha= | 2.5 | deg
Re: | 10000000 |  |  | Cd Min: | 0.24954 | at alpha= | -20 | deg
Mach: | 0.5 |  |  | Cl=0 at alpha= | -4.5346 | deg
|  |  |  | @ Cl=0.1, Cd= | 0.005338
|  |  |  | @ Cl=0.4, Cd= | 0.0049124
|  |  |  | @ Cl=0.6, Cd= | 0.0045311
alpha (deg) | Cl | Cd | Cm | Cl/Cd
-20 | -0.5878 | 0.24954 | 0.0063 | -2.3555
-19.5 | -0.5668 | 0.24068 | 0.0012 | -2.355
-19 | -0.5445 | 0.23191 | -0.004 | -2.3479
-18.5 | -0.5229 | 0.22315 | -0.009 | -2.3433
-18 | -0.5002 | 0.21522 | -0.0141 | -2.3241
-17.5 | -0.477 | 0.20736 | -0.0191 | -2.3003
-17 | -0.4538 | 0.19981 | -0.0239 | -2.2712
-16.5 | -0.432 | 0.19137 | -0.0289 | -2.2574
-16 | -0.4101 | 0.18312 | -0.0338 | -2.2395
-15.5 | -0.3907 | 0.17418 | -0.0388 | -2.2431
-15 | -0.3722 | 0.16515 | -0.0437 | -2.2537
-14.5 | -0.3551 | 0.15578 | -0.0489 | -2.2795
-14 | -0.3363 | 0.14739 | -0.0538 | -2.2817
-13.5 | -0.3167 | 0.13957 | -0.0586 | -2.2691
-13 | -0.3022 | 0.13067 | -0.0636 | -2.3127
-12.5 | -0.2845 | 0.12296 | -0.0682 | -2.3138
-12 | -0.2711 | 0.11452 | -0.0731 | -2.3673
-11.5 | -0.2547 | 0.10703 | -0.0776 | -2.3797
-11 | -0.2456 | 0.09843 | -0.0826 | -2.4952
-10.5 | -0.2321 | 0.09122 | -0.0868 | -2.5444
-10 | -0.228 | 0.08259 | -0.0919 | -2.7606
-9.5 | -0.215 | 0.07587 | -0.0959 | -2.8338
-9 | -0.2122 | 0.0681 | -0.1004 | -3.116
-8.5 | -0.2271 | 0.05853 | -0.1062 | -3.8801
-8 | -0.2382 | 0.05029 | -0.1109 | -4.7365
-7.5 | -0.2584 | 0.04005 | -0.1199 | -6.4519
-7 | -0.2703 | 0.02908 | -0.1312 | -9.295
-6.5 | -0.2649 | 0.01634 | -0.138 | -16.2118
-6 | -0.2152 | 0.00881 | -0.1399 | -24.4268
-5.5 | -0.1431 | 0.00684 | -0.1393 | -20.9211
-5 | -0.0687 | 0.00607 | -0.1387 | -11.318
-4.5 | 0.0051 | 0.00567 | -0.1383 | 0.89947
-4 | 0.078 | 0.00539 | -0.1381 | 14.4712
-3.5 | 0.1499 | 0.00522 | -0.1382 | 28.7165
-3 | 0.221 | 0.00511 | -0.1384 | 43.2485
-2.5 | 0.2915 | 0.00501 | -0.1388 | 58.1836
-2 | 0.3615 | 0.00494 | -0.1393 | 73.1781
-1.5 | 0.4312 | 0.00489 | -0.1399 | 88.18
-1 | 0.5005 | 0.00479 | -0.1405 | 104.4885
-0.5 | 0.5698 | 0.00461 | -0.1413 | 123.6009
0 | 0.6387 | 0.00443 | -0.1422 | 144.1761
0.5 | 0.7074 | 0.00424 | -0.143 | 166.8396
1 | 0.776 | 0.00427 | -0.1435 | 181.733
1.5 | 0.8439 | 0.00441 | -0.1438 | 191.3605
2 | 0.9108 | 0.00467 | -0.1438 | 195.0321
2.5 | 0.9773 | 0.00497 | -0.1436 | 196.6398
3 | 1.0319 | 0.00604 | -0.1414 | 170.8444
3.5 | 1.0877 | 0.00696 | -0.1392 | 156.2787
4 | 1.1425 | 0.00786 | -0.1365 | 145.3562
4.5 | 1.1969 | 0.00869 | -0.1335 | 137.733
5 | 1.2524 | 0.00937 | -0.1303 | 133.6606
5.5 | 1.3085 | 0.00995 | -0.1269 | 131.5075
6 | 1.3553 | 0.01051 | -0.1215 | 128.9534
6.5 | 1.3991 | 0.01124 | -0.1156 | 124.4751
7 | 1.4444 | 0.01213 | -0.1099 | 119.0767
7.5 | 1.4902 | 0.01316 | -0.1043 | 113.2371
8 | 1.5323 | 0.01451 | -0.098 | 105.603
8.5 | 1.557 | 0.01692 | -0.0895 | 92.0213
9.5 | 1.5206 | 0.02806 | -0.0693 | 54.191
10.5 | 1.4661 | 0.04467 | -0.0581 | 32.8207
11 | 1.4326 | 0.0556 | -0.0574 | 25.7662
11.5 | 1.3952 | 0.06835 | -0.0601 | 20.4126
12 | 1.3591 | 0.08257 | -0.0658 | 16.46
12.5 | 1.3242 | 0.0982 | -0.0741 | 13.4847
13 | 1.2922 | 0.11498 | -0.0845 | 11.2385
13.5 | 1.2669 | 0.13214 | -0.0959 | 9.5876

## 113. Re 12M Mach 0.00 (1)
BIGFOIL.COM POLAR EXPORT
NACA63-611 a=0.8
NACA63-611 a=0.8 |  |  |  | Cl Max: | 1.39 | at alpha= | 9.5 | deg
JavaFoil+Calcfoil stall+Eppler ext transition |  |  |  | L/D Max: | 150.904 | at alpha= | 4.5 | deg
Re: | 12000000 |  |  | Cd Min: | 0.00538 | at alpha= | 0 | deg
Mach: | 0 |  |  | Cl=0 at alpha= | -4.6552 | deg
|  |  |  | @ Cl=0.1, Cd= | 0.0059237
|  |  |  | @ Cl=0.4, Cd= | 0.005522
|  |  |  | @ Cl=0.6, Cd= | 0.005428
alpha (deg) | Cl | Cd | Cm | Cl/Cd
-15 | -0.46 | 0.10461 | -0.048 | -4.393
-14.5 | -0.47 | 0.09879 | -0.048 | -4.757
-14 | -0.478 | 0.0938 | -0.048 | -5.1
-13.5 | -0.484 | 0.08927 | -0.049 | -5.426
-13 | -0.485 | 0.08328 | -0.05 | -5.83
-12.5 | -0.482 | 0.07696 | -0.053 | -6.268
-12 | -0.476 | 0.07152 | -0.055 | -6.657
-11.5 | -0.467 | 0.06605 | -0.057 | -7.067
-11 | -0.456 | 0.05913 | -0.063 | -7.707
-10.5 | -0.493 | 0.01743 | -0.092 | -28.297
-10 | -0.508 | 0.00758 | -0.103 | -67.06
-9.5 | -0.477 | 0.00756 | -0.103 | -63.115
-9 | -0.442 | 0.00731 | -0.104 | -60.385
-8.5 | -0.402 | 0.00705 | -0.104 | -57.014
-8 | -0.358 | 0.0069 | -0.105 | -51.946
-7.5 | -0.311 | 0.0067 | -0.105 | -46.441
-7 | -0.261 | 0.00654 | -0.105 | -39.868
-6.5 | -0.208 | 0.00642 | -0.106 | -32.367
-6 | -0.153 | 0.00628 | -0.106 | -24.417
-5.5 | -0.097 | 0.00621 | -0.107 | -15.691
-5 | -0.04 | 0.00609 | -0.107 | -6.625
-4.5 | 0.018 | 0.00602 | -0.108 | 2.927
-4 | 0.076 | 0.00594 | -0.108 | 12.836
-3.5 | 0.135 | 0.0059 | -0.109 | 22.973
-3 | 0.195 | 0.00588 | -0.109 | 33.117
-2.5 | 0.255 | 0.00586 | -0.11 | 43.441
-2 | 0.314 | 0.00582 | -0.11 | 54.018
-1.5 | 0.374 | 0.0056 | -0.111 | 66.751
-1 | 0.434 | 0.00542 | -0.111 | 79.982
-0.5 | 0.493 | 0.0054 | -0.111 | 91.324
0 | 0.552 | 0.00538 | -0.112 | 102.612
0.5 | 0.612 | 0.00544 | -0.112 | 112.377
1 | 0.671 | 0.00559 | -0.113 | 119.975
1.5 | 0.73 | 0.0058 | -0.113 | 125.825
2 | 0.786 | 0.0057 | -0.113 | 137.931
2.5 | 0.844 | 0.00594 | -0.114 | 141.979
3 | 0.901 | 0.00621 | -0.114 | 145.208
3.5 | 0.958 | 0.00654 | -0.115 | 146.531
4 | 1.014 | 0.00709 | -0.115 | 143.048
4.5 | 1.068 | 0.00708 | -0.115 | 150.904
5 | 1.12 | 0.00775 | -0.116 | 144.586
5.5 | 1.171 | 0.00809 | -0.116 | 144.672
6 | 1.217 | 0.00975 | -0.116 | 124.874
6.5 | 1.26 | 0.01014 | -0.117 | 124.322
7 | 1.299 | 0.01058 | -0.117 | 122.784
7.5 | 1.333 | 0.01094 | -0.117 | 121.847
8 | 1.362 | 0.01144 | -0.117 | 119.028
8.5 | 1.379 | 0.012 | -0.118 | 114.95
9 | 1.388 | 0.01264 | -0.118 | 109.847
9.5 | 1.39 | 0.01325 | -0.118 | 104.892
10 | 1.384 | 0.01391 | -0.118 | 99.479
10.5 | 1.369 | 0.01458 | -0.118 | 93.88
11 | 1.347 | 0.01547 | -0.118 | 87.065
11.5 | 1.318 | 0.01665 | -0.119 | 79.157
12 | 1.283 | 0.0177 | -0.119 | 72.444
12.5 | 1.243 | 0.01854 | -0.119 | 67.02
13 | 1.197 | 0.02028 | -0.118 | 58.997
13.5 | 1.151 | 0.02101 | -0.119 | 54.752
14 | 1.1 | 0.02256 | -0.118 | 48.756
14.5 | 1.038 | 0.02707 | -0.117 | 38.348

## 114. Re 12M Mach 0.00 (2)
BIGFOIL.COM POLAR EXPORT
NACA63-611 a=0.8
NACA63-611 a=0.8 |  |  |  | Cl Max: | 1.9583 | at alpha= | 19.5 | deg
XFOIL ncrit=9 |  |  |  | L/D Max: | 169.314 | at alpha= | 2 | deg
Re: | 12000000 |  |  | Cd Min: | 0.06204 | at alpha= | 20 | deg
Mach: | 0 |  |  | Cl=0 at alpha= | -4.6332 | deg
|  |  |  | @ Cl=0.1, Cd= | 0.0048993
|  |  |  | @ Cl=0.4, Cd= | 0.0045588
|  |  |  | @ Cl=0.6, Cd= | 0.0041137
alpha (deg) | Cl | Cd | Cm | Cl/Cd
-19 | -1.2941 | 0.03848 | -0.1063 | -33.6305
-18.5 | -1.3366 | 0.02993 | -0.1097 | -44.6575
-18 | -1.3545 | 0.02495 | -0.11 | -54.2886
-17.5 | -1.3672 | 0.02148 | -0.1073 | -63.6499
-17 | -1.3382 | 0.01933 | -0.1067 | -69.2292
-16.5 | -1.3007 | 0.01755 | -0.1064 | -74.114
-16 | -1.2567 | 0.01621 | -0.1063 | -77.5262
-15.5 | -1.2096 | 0.01507 | -0.1063 | -80.2654
-15 | -1.1611 | 0.01396 | -0.1065 | -83.1734
-14.5 | -1.1117 | 0.01284 | -0.1067 | -86.581
-14 | -1.0602 | 0.01189 | -0.107 | -89.1674
-13.5 | -1.0071 | 0.01117 | -0.1073 | -90.1611
-13 | -0.9531 | 0.01054 | -0.1076 | -90.4269
-12.5 | -0.8985 | 0.00998 | -0.108 | -90.0301
-12 | -0.8432 | 0.00946 | -0.1084 | -89.1332
-11.5 | -0.788 | 0.00882 | -0.1089 | -89.3424
-11 | -0.7323 | 0.00827 | -0.1093 | -88.549
-10.5 | -0.676 | 0.00785 | -0.1098 | -86.1146
-10 | -0.6192 | 0.00748 | -0.1103 | -82.7807
-9.5 | -0.5622 | 0.00717 | -0.1108 | -78.41
-9 | -0.505 | 0.00688 | -0.1113 | -73.4012
-8 | -0.3903 | 0.00634 | -0.1124 | -61.5615
-7.5 | -0.3327 | 0.00604 | -0.113 | -55.0828
-7 | -0.2749 | 0.00579 | -0.1135 | -47.4784
-6.5 | -0.217 | 0.0056 | -0.1141 | -38.75
-6 | -0.1589 | 0.00546 | -0.1147 | -29.1026
-5 | -0.0427 | 0.00517 | -0.1159 | -8.2592
-4.5 | 0.0155 | 0.00502 | -0.1164 | 3.0876
-4 | 0.0737 | 0.00494 | -0.117 | 14.919
-3.5 | 0.1319 | 0.00485 | -0.1176 | 27.1959
-3 | 0.1901 | 0.00477 | -0.1182 | 39.8532
-2.5 | 0.2483 | 0.00471 | -0.1188 | 52.7176
-2 | 0.3065 | 0.00466 | -0.1194 | 65.7725
-1.5 | 0.3645 | 0.00462 | -0.12 | 78.8961
-1 | 0.4225 | 0.00452 | -0.1206 | 93.4735
-0.5 | 0.4803 | 0.00442 | -0.1212 | 108.6652
0 | 0.5382 | 0.00429 | -0.1219 | 125.4545
0.5 | 0.5958 | 0.00411 | -0.1226 | 144.9635
1 | 0.6527 | 0.00416 | -0.1232 | 156.899
1.5 | 0.7092 | 0.00432 | -0.1236 | 164.1667
2 | 0.7653 | 0.00452 | -0.1239 | 169.3142
2.5 | 0.8189 | 0.00504 | -0.1238 | 162.4802
3 | 0.8704 | 0.00576 | -0.1235 | 151.1111
3.5 | 0.9232 | 0.00628 | -0.1232 | 147.0064
4 | 0.976 | 0.00677 | -0.123 | 144.1654
4.5 | 1.0284 | 0.00727 | -0.1227 | 141.458
5 | 1.0807 | 0.00773 | -0.1224 | 139.806
5.5 | 1.1334 | 0.00811 | -0.1221 | 139.7534
6 | 1.1857 | 0.00849 | -0.1218 | 139.6584
6.5 | 1.238 | 0.00882 | -0.1215 | 140.3628
7 | 1.2896 | 0.00919 | -0.1211 | 140.3264
7.5 | 1.3402 | 0.00961 | -0.1205 | 139.4589
8 | 1.3906 | 0.00998 | -0.1199 | 139.3387
8.5 | 1.4392 | 0.01046 | -0.119 | 137.5908
9 | 1.4873 | 0.01091 | -0.1181 | 136.3245
9.5 | 1.5329 | 0.01147 | -0.1167 | 133.6443
10 | 1.5775 | 0.012 | -0.1152 | 131.4583
11 | 1.6555 | 0.01306 | -0.1102 | 126.7611
11.5 | 1.6811 | 0.01381 | -0.1051 | 121.7306
12 | 1.7083 | 0.0147 | -0.1008 | 116.2109
12.5 | 1.7363 | 0.01569 | -0.0969 | 110.6628
13 | 1.7652 | 0.01675 | -0.0934 | 105.3851
13.5 | 1.7939 | 0.01787 | -0.0901 | 100.3861
14 | 1.8201 | 0.01922 | -0.0867 | 94.6982
14.5 | 1.845 | 0.02071 | -0.0834 | 89.0874
15 | 1.8686 | 0.02237 | -0.0802 | 83.5315
15.5 | 1.889 | 0.02436 | -0.0769 | 77.5452
16 | 1.9081 | 0.02655 | -0.0738 | 71.8682
16.5 | 1.9244 | 0.02906 | -0.0708 | 66.2216
17 | 1.9305 | 0.03267 | -0.0675 | 59.0909
17.5 | 1.9443 | 0.03582 | -0.0653 | 54.2797
18 | 1.9518 | 0.03983 | -0.0632 | 49.0033
18.5 | 1.9558 | 0.04446 | -0.0616 | 43.9901
19 | 1.958 | 0.04962 | -0.0605 | 39.4599
19.5 | 1.9583 | 0.05529 | -0.06 | 35.4187
20 | 1.953 | 0.06204 | -0.0602 | 31.4797

## 115. Re 12M Mach 0.10 (1)
BIGFOIL.COM POLAR EXPORT
NACA63-611 a=0.8
NACA63-611 a=0.8 |  |  |  | Cl Max: | 1.387 | at alpha= | 9 | deg
JavaFoil+Calcfoil stall+Eppler ext transition |  |  |  | L/D Max: | 151.505 | at alpha= | 4.5 | deg
Re: | 12000000 |  |  | Cd Min: | 0.00538 | at alpha= | 0 | deg
Mach: | 0.1 |  |  | Cl=0 at alpha= | -4.6525 | deg
|  |  |  | @ Cl=0.1, Cd= | 0.0059344
|  |  |  | @ Cl=0.4, Cd= | 0.005534
|  |  |  | @ Cl=0.6, Cd= | 0.005425
alpha (deg) | Cl | Cd | Cm | Cl/Cd
-15 | -0.431 | 0.10459 | -0.048 | -4.124
-14.5 | -0.445 | 0.09942 | -0.048 | -4.476
-14 | -0.457 | 0.09472 | -0.048 | -4.82
-13.5 | -0.466 | 0.09017 | -0.049 | -5.164
-13 | -0.469 | 0.08387 | -0.05 | -5.597
-12.5 | -0.469 | 0.07781 | -0.052 | -6.026
-12 | -0.465 | 0.07306 | -0.053 | -6.361
-11.5 | -0.458 | 0.06727 | -0.056 | -6.803
-11 | -0.448 | 0.06111 | -0.06 | -7.326
-10.5 | -0.439 | 0.05082 | -0.069 | -8.629
-10 | -0.481 | 0.0102 | -0.098 | -47.169
-9.5 | -0.475 | 0.0076 | -0.104 | -62.447
-9 | -0.44 | 0.00735 | -0.104 | -59.951
-8.5 | -0.401 | 0.0071 | -0.105 | -56.549
-8 | -0.358 | 0.00693 | -0.105 | -51.735
-7.5 | -0.312 | 0.00676 | -0.106 | -46.124
-7 | -0.261 | 0.00659 | -0.106 | -39.674
-6.5 | -0.209 | 0.00645 | -0.106 | -32.348
-6 | -0.154 | 0.00629 | -0.107 | -24.478
-5.5 | -0.098 | 0.00624 | -0.107 | -15.683
-5 | -0.041 | 0.00612 | -0.108 | -6.626
-4.5 | 0.018 | 0.00604 | -0.108 | 2.933
-4 | 0.077 | 0.00595 | -0.109 | 12.89
-3.5 | 0.136 | 0.00591 | -0.109 | 23.035
-3 | 0.196 | 0.00588 | -0.11 | 33.295
-2.5 | 0.256 | 0.00586 | -0.11 | 43.672
-2 | 0.316 | 0.00582 | -0.111 | 54.234
-1.5 | 0.376 | 0.00561 | -0.111 | 66.935
-1 | 0.436 | 0.00542 | -0.112 | 80.399
-0.5 | 0.496 | 0.0054 | -0.112 | 91.823
0 | 0.555 | 0.00538 | -0.112 | 103.209
0.5 | 0.615 | 0.00544 | -0.113 | 113.056
1 | 0.674 | 0.00559 | -0.113 | 120.64
1.5 | 0.734 | 0.0058 | -0.114 | 126.533
2 | 0.79 | 0.00572 | -0.114 | 137.92
2.5 | 0.848 | 0.00599 | -0.114 | 141.595
3 | 0.906 | 0.00625 | -0.115 | 144.956
3.5 | 0.963 | 0.00657 | -0.115 | 146.477
4 | 1.019 | 0.00709 | -0.116 | 143.641
4.5 | 1.073 | 0.00708 | -0.116 | 151.505
5 | 1.125 | 0.00783 | -0.116 | 143.737
5.5 | 1.176 | 0.00812 | -0.117 | 144.929
6 | 1.222 | 0.00981 | -0.117 | 124.664
6.5 | 1.265 | 0.0102 | -0.117 | 123.993
7 | 1.303 | 0.01066 | -0.118 | 122.238
7.5 | 1.337 | 0.01104 | -0.118 | 121.152
8 | 1.364 | 0.01161 | -0.118 | 117.51
8.5 | 1.379 | 0.01216 | -0.118 | 113.463
9 | 1.387 | 0.01278 | -0.118 | 108.46
9.5 | 1.385 | 0.01342 | -0.119 | 103.233
10 | 1.375 | 0.0141 | -0.119 | 97.53
10.5 | 1.357 | 0.0149 | -0.119 | 91.07
11 | 1.33 | 0.01573 | -0.119 | 84.56
11.5 | 1.295 | 0.01701 | -0.119 | 76.135
12 | 1.254 | 0.01806 | -0.119 | 69.445
12.5 | 1.208 | 0.01906 | -0.119 | 63.392
13 | 1.158 | 0.02024 | -0.119 | 57.213
13.5 | 1.104 | 0.0217 | -0.119 | 50.86
14 | 1.047 | 0.02354 | -0.119 | 44.458

## 116. Re 12M Mach 0.10 (2)
BIGFOIL.COM POLAR EXPORT
NACA63-611 a=0.8
NACA63-611 a=0.8 |  |  |  | Cl Max: | 1.9432 | at alpha= | 18.5 | deg
XFOIL ncrit=9 |  |  |  | L/D Max: | 170.332 | at alpha= | 2 | deg
Re: | 12000000 |  |  | Cd Min: | 0.20848 | at alpha= | -19.5 | deg
Mach: | 0.1 |  |  | Cl=0 at alpha= | -4.6297 | deg
|  |  |  | @ Cl=0.1, Cd= | 0.0049044
|  |  |  | @ Cl=0.4, Cd= | 0.0045686
|  |  |  | @ Cl=0.6, Cd= | 0.0041105
alpha (deg) | Cl | Cd | Cm | Cl/Cd
-19.5 | -0.5538 | 0.20848 | -0.0008 | -2.6564
-18.5 | -1.1912 | 0.04885 | -0.1013 | -24.3849
-18 | -1.2424 | 0.03684 | -0.1094 | -33.7242
-17.5 | -1.281 | 0.02846 | -0.1133 | -45.0105
-17 | -1.3127 | 0.02374 | -0.1116 | -55.2949
-16.5 | -1.2965 | 0.02066 | -0.1106 | -62.7541
-16 | -1.2629 | 0.01834 | -0.11 | -68.8604
-15.5 | -1.2215 | 0.01645 | -0.1097 | -74.2553
-15 | -1.174 | 0.01509 | -0.1096 | -77.7999
-14.5 | -1.1235 | 0.014 | -0.1095 | -80.25
-14 | -1.0725 | 0.01278 | -0.1096 | -83.9202
-13.5 | -1.02 | 0.0117 | -0.1097 | -87.1795
-13 | -0.9654 | 0.01094 | -0.1098 | -88.245
-12.5 | -0.9099 | 0.01029 | -0.11 | -88.4257
-12 | -0.8537 | 0.00971 | -0.1103 | -87.9197
-11.5 | -0.7973 | 0.00912 | -0.1106 | -87.4232
-11 | -0.7408 | 0.00849 | -0.1109 | -87.2556
-10.5 | -0.6837 | 0.008 | -0.1112 | -85.4625
-10 | -0.6261 | 0.00759 | -0.1116 | -82.4901
-9.5 | -0.5683 | 0.00726 | -0.112 | -78.2782
-9 | -0.5103 | 0.00696 | -0.1125 | -73.319
-8 | -0.3942 | 0.00641 | -0.1134 | -61.4977
-7.5 | -0.336 | 0.00609 | -0.1139 | -55.1724
-7 | -0.2777 | 0.00582 | -0.1144 | -47.7148
-5 | -0.0434 | 0.00519 | -0.1166 | -8.3622
-4.5 | 0.0152 | 0.00504 | -0.1171 | 3.0159
-4 | 0.0739 | 0.00494 | -0.1177 | 14.9595
-3.5 | 0.1325 | 0.00486 | -0.1183 | 27.2634
-3 | 0.1911 | 0.00478 | -0.1189 | 39.9791
-2.5 | 0.2497 | 0.00471 | -0.1194 | 53.0149
-2 | 0.3082 | 0.00466 | -0.12 | 66.1373
-1.5 | 0.3667 | 0.00462 | -0.1206 | 79.3723
-1 | 0.425 | 0.00453 | -0.1212 | 93.819
-0.5 | 0.4832 | 0.00443 | -0.1219 | 109.0745
0 | 0.5414 | 0.0043 | -0.1226 | 125.907
0.5 | 0.5994 | 0.00411 | -0.1233 | 145.8394
1 | 0.6567 | 0.00416 | -0.1238 | 157.8606
1.5 | 0.7135 | 0.00432 | -0.1242 | 165.162
2 | 0.7699 | 0.00452 | -0.1245 | 170.3319
2.5 | 0.8238 | 0.00504 | -0.1245 | 163.4524
3 | 0.8755 | 0.00577 | -0.1241 | 151.7331
3.5 | 0.9286 | 0.0063 | -0.1238 | 147.3968
4 | 0.9816 | 0.0068 | -0.1235 | 144.3529
4.5 | 1.0342 | 0.00731 | -0.1232 | 141.4774
5 | 1.0869 | 0.00777 | -0.1228 | 139.8842
5.5 | 1.1399 | 0.00815 | -0.1225 | 139.865
6 | 1.1926 | 0.00854 | -0.1221 | 139.6487
6.5 | 1.2452 | 0.00889 | -0.1217 | 140.0675
7 | 1.2972 | 0.00925 | -0.1213 | 140.2378
7.5 | 1.348 | 0.00968 | -0.1206 | 139.2562
8 | 1.3987 | 0.01007 | -0.1199 | 138.8977
8.5 | 1.4474 | 0.01056 | -0.1189 | 137.0644
9 | 1.4956 | 0.01103 | -0.1177 | 135.5938
9.5 | 1.5412 | 0.01161 | -0.1162 | 132.7476
10 | 1.5849 | 0.0122 | -0.1144 | 129.9098
10.5 | 1.6239 | 0.0126 | -0.1116 | 128.881
11 | 1.6567 | 0.01328 | -0.1076 | 124.7515
11.5 | 1.6827 | 0.01412 | -0.1026 | 119.1714
12 | 1.7111 | 0.01509 | -0.0984 | 113.393
13.5 | 1.7976 | 0.01848 | -0.0877 | 97.2727
14 | 1.8238 | 0.01994 | -0.0842 | 91.4644
14.5 | 1.8482 | 0.02158 | -0.0807 | 85.6441
15 | 1.8691 | 0.02355 | -0.0772 | 79.3673
15.5 | 1.8863 | 0.02591 | -0.0736 | 72.802
16 | 1.9035 | 0.02844 | -0.0704 | 66.9304
16.5 | 1.9183 | 0.03131 | -0.0675 | 61.268
17 | 1.9247 | 0.03517 | -0.0645 | 54.7256
17.5 | 1.936 | 0.03887 | -0.0624 | 49.807
18 | 1.9419 | 0.04335 | -0.0606 | 44.7958
18.5 | 1.9432 | 0.04867 | -0.0592 | 39.926
19 | 1.9415 | 0.05467 | -0.0586 | 35.5131
19.5 | 1.9375 | 0.06137 | -0.0587 | 31.5708
20 | 1.9275 | 0.06925 | -0.0596 | 27.8339

## 117. Re 12M Mach 0.25 (1)
BIGFOIL.COM POLAR EXPORT
NACA63-611 a=0.8
NACA63-611 a=0.8 |  |  |  | Cl Max: | 1.374 | at alpha= | 8.5 | deg
JavaFoil+Calcfoil stall+Eppler ext transition |  |  |  | L/D Max: | 153.401 | at alpha= | 4 | deg
Re: | 12000000 |  |  | Cd Min: | 0.00543 | at alpha= | 0 | deg
Mach: | 0.25 |  |  | Cl=0 at alpha= | -4.6525 | deg
|  |  |  | @ Cl=0.1, Cd= | 0.0059993
|  |  |  | @ Cl=0.4, Cd= | 0.0058152
|  |  |  | @ Cl=0.6, Cd= | 0.005468
alpha (deg) | Cl | Cd | Cm | Cl/Cd
-14 | -0.253 | 0.09974 | -0.049 | -2.537
-13.5 | -0.295 | 0.09434 | -0.05 | -3.13
-13 | -0.327 | 0.08829 | -0.05 | -3.709
-12.5 | -0.352 | 0.08358 | -0.05 | -4.206
-12 | -0.37 | 0.07786 | -0.051 | -4.752
-11.5 | -0.382 | 0.07221 | -0.052 | -5.294
-11 | -0.388 | 0.06809 | -0.052 | -5.701
-10.5 | -0.388 | 0.06223 | -0.056 | -6.236
-10 | -0.382 | 0.05713 | -0.059 | -6.68
-9.5 | -0.384 | 0.03809 | -0.08 | -10.091
-9 | -0.428 | 0.00784 | -0.107 | -54.587
-8.5 | -0.396 | 0.00735 | -0.107 | -53.82
-8 | -0.357 | 0.00712 | -0.108 | -50.206
-7.5 | -0.314 | 0.00692 | -0.108 | -45.288
-7 | -0.264 | 0.00673 | -0.109 | -39.301
-6.5 | -0.212 | 0.00657 | -0.109 | -32.236
-6 | -0.157 | 0.00642 | -0.11 | -24.427
-5.5 | -0.1 | 0.00632 | -0.11 | -15.82
-5 | -0.041 | 0.0062 | -0.111 | -6.687
-4.5 | 0.018 | 0.00611 | -0.111 | 2.967
-4 | 0.079 | 0.00602 | -0.112 | 13.067
-3.5 | 0.14 | 0.00596 | -0.112 | 23.422
-3 | 0.201 | 0.00592 | -0.113 | 33.996
-2.5 | 0.263 | 0.00589 | -0.113 | 44.585
-2 | 0.324 | 0.00586 | -0.114 | 55.344
-1.5 | 0.386 | 0.00591 | -0.114 | 65.358
-1 | 0.448 | 0.00549 | -0.115 | 81.579
-0.5 | 0.509 | 0.00545 | -0.115 | 93.357
0 | 0.571 | 0.00543 | -0.116 | 104.986
0.5 | 0.632 | 0.00551 | -0.116 | 114.552
1 | 0.693 | 0.00567 | -0.116 | 122.251
1.5 | 0.753 | 0.00553 | -0.117 | 136.231
2 | 0.811 | 0.00581 | -0.117 | 139.545
2.5 | 0.871 | 0.0061 | -0.118 | 142.743
3 | 0.931 | 0.00639 | -0.118 | 145.635
3.5 | 0.989 | 0.00674 | -0.118 | 146.607
4 | 1.046 | 0.00682 | -0.119 | 153.401
4.5 | 1.101 | 0.00728 | -0.119 | 151.121
5 | 1.154 | 0.00808 | -0.12 | 142.832
5.5 | 1.204 | 0.00976 | -0.12 | 123.365
6 | 1.25 | 0.0102 | -0.12 | 122.524
6.5 | 1.29 | 0.01069 | -0.12 | 120.599
7 | 1.324 | 0.01109 | -0.121 | 119.397
7.5 | 1.353 | 0.01163 | -0.121 | 116.35
8 | 1.372 | 0.01228 | -0.121 | 111.711
8.5 | 1.374 | 0.01296 | -0.121 | 106.041
9 | 1.364 | 0.01371 | -0.121 | 99.487
9.5 | 1.34 | 0.0145 | -0.122 | 92.442
10 | 1.302 | 0.01539 | -0.122 | 84.59
10.5 | 1.249 | 0.01643 | -0.122 | 75.984
11 | 1.181 | 0.01772 | -0.122 | 66.646
11.5 | 1.099 | 0.01963 | -0.121 | 55.97
12 | 1.003 | 0.02193 | -0.121 | 45.749
12.5 | 0.884 | 0.02802 | -0.117 | 31.536
13 | 0.782 | 0.02878 | -0.118 | 27.187
13.5 | 0.66 | 0.03581 | -0.115 | 18.423

## 118. Re 12M Mach 0.25 (2)
BIGFOIL.COM POLAR EXPORT
NACA63-611 a=0.8
NACA63-611 a=0.8 |  |  |  | Cl Max: | 1.8592 | at alpha= | 16 | deg
XFOIL ncrit=9 |  |  |  | L/D Max: | 175.629 | at alpha= | 2 | deg
Re: | 12000000 |  |  | Cd Min: | 0.19965 | at alpha= | -18.5 | deg
Mach: | 0.25 |  |  | Cl=0 at alpha= | -4.6144 | deg
|  |  |  | @ Cl=0.1, Cd= | 0.0049472
|  |  |  | @ Cl=0.4, Cd= | 0.0046081
|  |  |  | @ Cl=0.6, Cd= | 0.0041658
alpha (deg) | Cl | Cd | Cm | Cl/Cd
-18.5 | -0.5067 | 0.19965 | -0.0126 | -2.5379
-18 | -0.4928 | 0.19107 | -0.0172 | -2.5792
-17 | -0.4726 | 0.17159 | -0.0273 | -2.7542
-16.5 | -0.4567 | 0.16423 | -0.0319 | -2.7809
-16 | -0.4604 | 0.15114 | -0.0384 | -3.0462
-15.5 | -0.5015 | 0.12955 | -0.0498 | -3.8711
-15 | -0.9134 | 0.05148 | -0.1063 | -17.7428
-14.5 | -0.9843 | 0.0353 | -0.1202 | -27.8839
-14 | -1.0286 | 0.02792 | -0.1226 | -36.841
-13.5 | -1.0464 | 0.02138 | -0.1237 | -48.9429
-13 | -1.0167 | 0.01702 | -0.1233 | -59.7356
-12.5 | -0.9679 | 0.01432 | -0.1225 | -67.5908
-12 | -0.9115 | 0.01248 | -0.1217 | -73.0369
-11.5 | -0.8524 | 0.01101 | -0.121 | -77.4205
-11 | -0.7907 | 0.0101 | -0.1204 | -78.2871
-10.5 | -0.7284 | 0.00936 | -0.1199 | -77.8205
-10 | -0.6666 | 0.00848 | -0.1195 | -78.6085
-9.5 | -0.6041 | 0.00793 | -0.1192 | -76.1791
-9 | -0.5416 | 0.00749 | -0.119 | -72.3097
-8.5 | -0.4792 | 0.00717 | -0.1189 | -66.834
-8 | -0.4169 | 0.00688 | -0.1189 | -60.5959
-7.5 | -0.3552 | 0.00641 | -0.119 | -55.4134
-7 | -0.2934 | 0.00606 | -0.1192 | -48.4158
-6.5 | -0.2317 | 0.00578 | -0.1194 | -40.0865
-6 | -0.1701 | 0.00558 | -0.1197 | -30.4839
-5.5 | -0.1086 | 0.00542 | -0.1201 | -20.0369
-5 | -0.0472 | 0.00527 | -0.1205 | -8.9564
-4.5 | 0.014 | 0.0051 | -0.1209 | 2.7451
-4 | 0.075 | 0.00498 | -0.1214 | 15.0602
-3.5 | 0.1359 | 0.0049 | -0.1219 | 27.7347
-3 | 0.1968 | 0.0048 | -0.1225 | 41
-2.5 | 0.2575 | 0.00474 | -0.123 | 54.3249
-2 | 0.3181 | 0.00469 | -0.1236 | 67.8252
-1.5 | 0.3786 | 0.00464 | -0.1242 | 81.5948
-1 | 0.4389 | 0.00455 | -0.1248 | 96.4615
0.5 | 0.6192 | 0.00412 | -0.127 | 150.2913
1 | 0.6785 | 0.00415 | -0.1275 | 163.494
1.5 | 0.7371 | 0.00433 | -0.1278 | 170.2309
2 | 0.7956 | 0.00453 | -0.1281 | 175.6291
3 | 0.9039 | 0.00585 | -0.1273 | 154.5128
3.5 | 0.9583 | 0.00641 | -0.1269 | 149.5008
4 | 1.0124 | 0.00698 | -0.1264 | 145.043
4.5 | 1.0666 | 0.00751 | -0.1257 | 142.024
5 | 1.1207 | 0.00801 | -0.125 | 139.9126
5.5 | 1.1757 | 0.0084 | -0.1244 | 139.9643
6 | 1.2303 | 0.0088 | -0.1237 | 139.8068
6.5 | 1.2842 | 0.00921 | -0.1229 | 139.4354
7 | 1.3378 | 0.00963 | -0.1219 | 138.92
7.5 | 1.3904 | 0.01007 | -0.1207 | 138.0735
8 | 1.4412 | 0.01059 | -0.1191 | 136.0907
8.5 | 1.4909 | 0.01112 | -0.1173 | 134.0737
9 | 1.5371 | 0.01177 | -0.1148 | 130.5947
9.5 | 1.5797 | 0.01249 | -0.1116 | 126.4772
10 | 1.6107 | 0.01312 | -0.1063 | 122.7668
11.5 | 1.6995 | 0.01616 | -0.0912 | 105.1671
12 | 1.7306 | 0.01748 | -0.087 | 99.0046
12.5 | 1.7597 | 0.01903 | -0.0827 | 92.4698
13 | 1.7857 | 0.02088 | -0.0783 | 85.522
13.5 | 1.8082 | 0.02308 | -0.0738 | 78.3449
14 | 1.8283 | 0.02565 | -0.0696 | 71.2788
14.5 | 1.8426 | 0.02884 | -0.0653 | 63.8904
15 | 1.8537 | 0.03258 | -0.0615 | 56.8969
15.5 | 1.8586 | 0.03722 | -0.0581 | 49.9355
16 | 1.8592 | 0.04272 | -0.0554 | 43.5206
16.5 | 1.8506 | 0.04966 | -0.0536 | 37.2654
17 | 1.8363 | 0.05788 | -0.0531 | 31.726
17.5 | 1.8178 | 0.06736 | -0.0541 | 26.9863
18 | 1.7919 | 0.07861 | -0.0567 | 22.7948
18.5 | 1.759 | 0.09177 | -0.0614 | 19.1675
19 | 1.7231 | 0.10637 | -0.0679 | 16.1991
19.5 | 1.686 | 0.12192 | -0.0761 | 13.8287
20 | 1.6505 | 0.13786 | -0.0855 | 11.9723

## 119. Re 12M Mach 0.50 (1)
BIGFOIL.COM POLAR EXPORT
NACA63-611 a=0.8
NACA63-611 a=0.8 |  |  |  | Cl Max: | 1.344 | at alpha= | 6.5 | deg
JavaFoil+Calcfoil stall+Eppler ext transition |  |  |  | L/D Max: | 156.689 | at alpha= | 3 | deg
Re: | 12000000 |  |  | Cd Min: | 0.00554 | at alpha= | 0.5 | deg
Mach: | 0.5 |  |  | Cl=0 at alpha= | -4.6539 | deg
|  |  |  | @ Cl=0.1, Cd= | 0.006269
|  |  |  | @ Cl=0.4, Cd= | 0.0060865
|  |  |  | @ Cl=0.6, Cd= | 0.005729
alpha (deg) | Cl | Cd | Cm | Cl/Cd
-20 | -0.851 | 0.14565 | -0.066 | -5.839
-19.5 | -0.822 | 0.14111 | -0.065 | -5.823
-19 | -0.793 | 0.136 | -0.064 | -5.83
-18.5 | -0.765 | 0.12968 | -0.063 | -5.901
-18 | -0.738 | 0.12307 | -0.064 | -5.997
-17.5 | -0.71 | 0.12735 | -0.064 | -5.578
-17 | -0.683 | 0.11983 | -0.064 | -5.701
-16.5 | -0.655 | 0.11346 | -0.063 | -5.771
-16 | -0.629 | 0.10534 | -0.065 | -5.969
-15.5 | -0.604 | 0.09466 | -0.069 | -6.384
-15 | -0.579 | 0.08636 | -0.072 | -6.709
-14.5 | -0.543 | 0.1025 | -0.061 | -5.296
-14 | -0.516 | 0.09506 | -0.062 | -5.425
-13.5 | -0.49 | 0.08567 | -0.065 | -5.714
-13 | -0.464 | 0.07754 | -0.068 | -5.984
-12.5 | -0.44 | 0.0687 | -0.074 | -6.4
-12 | -0.415 | 0.06101 | -0.078 | -6.803
-11.5 | -0.413 | 0.03232 | -0.098 | -12.773
-11 | -0.349 | 0.07234 | -0.058 | -4.827
-10.5 | -0.322 | 0.06446 | -0.062 | -5.001
-10 | -0.295 | 0.06009 | -0.064 | -4.915
-9.5 | -0.269 | 0.0535 | -0.07 | -5.033
-9 | -0.256 | 0.03219 | -0.094 | -7.938
-8.5 | -0.212 | 0.05382 | -0.06 | -3.93
-8 | -0.184 | 0.05306 | -0.056 | -3.461
-7.5 | -0.157 | 0.04727 | -0.061 | -3.313
-7 | -0.13 | 0.04231 | -0.069 | -3.069
-6.5 | -0.159 | 0.03673 | -0.078 | -4.316
-6 | -0.158 | 0.00697 | -0.123 | -22.722
-5.5 | -0.105 | 0.00681 | -0.123 | -15.485
-5 | -0.045 | 0.00658 | -0.124 | -6.809
-4.5 | 0.02 | 0.00642 | -0.124 | 3.098
-4 | 0.087 | 0.00629 | -0.125 | 13.813
-3.5 | 0.155 | 0.00618 | -0.126 | 25.095
-3 | 0.224 | 0.00614 | -0.126 | 36.489
-2.5 | 0.293 | 0.00609 | -0.127 | 48.104
-2 | 0.362 | 0.00607 | -0.127 | 59.715
-1.5 | 0.431 | 0.0061 | -0.128 | 70.705
-1 | 0.501 | 0.00573 | -0.128 | 87.404
-0.5 | 0.569 | 0.00572 | -0.129 | 99.569
0 | 0.638 | 0.00574 | -0.129 | 111.184
0.5 | 0.706 | 0.00554 | -0.13 | 127.329
1 | 0.774 | 0.00568 | -0.13 | 136.312
1.5 | 0.842 | 0.00589 | -0.13 | 142.843
2 | 0.905 | 0.00629 | -0.131 | 143.807
2.5 | 0.972 | 0.00626 | -0.131 | 155.368
3 | 1.037 | 0.00662 | -0.132 | 156.689
3.5 | 1.1 | 0.00816 | -0.132 | 134.781
4 | 1.16 | 0.00906 | -0.132 | 128.041
4.5 | 1.216 | 0.01035 | -0.133 | 117.454
5 | 1.267 | 0.01103 | -0.133 | 114.859
5.5 | 1.313 | 0.01169 | -0.133 | 112.26
6 | 1.34 | 0.01237 | -0.133 | 108.358
6.5 | 1.344 | 0.0132 | -0.134 | 101.841
7 | 1.302 | 0.01437 | -0.134 | 90.632
7.5 | 1.09 | 0.01584 | -0.134 | 68.83
8 | 0.825 | 0.01767 | -0.134 | 46.698
8.5 | 0.857 | 0.01774 | -0.134 | 48.318
9 | 0.884 | 0.01989 | -0.134 | 44.449
9.5 | 0.918 | 0.01894 | -0.135 | 48.484
10 | 0.947 | 0.0207 | -0.135 | 45.726
10.5 | 0.972 | 0.02344 | -0.134 | 41.458
11 | 1.005 | 0.02253 | -0.135 | 44.623
11.5 | 1.032 | 0.0249 | -0.135 | 41.439

## 120. Re 12M Mach 0.50 (2)
BIGFOIL.COM POLAR EXPORT
NACA63-611 a=0.8
NACA63-611 a=0.8 |  |  |  | Cl Max: | 1.5694 | at alpha= | 8.5 | deg
XFOIL ncrit=9 |  |  |  | L/D Max: | 194.522 | at alpha= | 2.5 | deg
Re: | 12000000 |  |  | Cd Min: | 0.24925 | at alpha= | -20 | deg
Mach: | 0.5 |  |  | Cl=0 at alpha= | -4.5338 | deg
|  |  |  | @ Cl=0.1, Cd= | 0.0052009
|  |  |  | @ Cl=0.4, Cd= | 0.004808
|  |  |  | @ Cl=0.6, Cd= | 0.0045188
alpha (deg) | Cl | Cd | Cm | Cl/Cd
-20 | -0.5894 | 0.24925 | 0.0064 | -2.3647
-19.5 | -0.5668 | 0.24084 | 0.0012 | -2.3534
-18.5 | -0.5233 | 0.22272 | -0.0091 | -2.3496
-18 | -0.5007 | 0.21478 | -0.0141 | -2.3312
-17.5 | -0.4779 | 0.2069 | -0.0191 | -2.3098
-17 | -0.4543 | 0.19933 | -0.0241 | -2.2791
-16.5 | -0.4325 | 0.1909 | -0.029 | -2.2656
-16 | -0.4107 | 0.18277 | -0.0339 | -2.2471
-15.5 | -0.3919 | 0.17354 | -0.0389 | -2.2583
-15 | -0.375 | 0.1638 | -0.0442 | -2.2894
-14.5 | -0.3564 | 0.15501 | -0.0493 | -2.2992
-14 | -0.3392 | 0.14625 | -0.0543 | -2.3193
-13.5 | -0.321 | 0.13817 | -0.0592 | -2.3232
-13 | -0.3053 | 0.12967 | -0.0641 | -2.3544
-12.5 | -0.2866 | 0.12212 | -0.0688 | -2.3469
-12 | -0.2755 | 0.11315 | -0.0739 | -2.4348
-11.5 | -0.2604 | 0.10553 | -0.0785 | -2.4675
-11 | -0.2518 | 0.09706 | -0.0834 | -2.5943
-10.5 | -0.2371 | 0.09003 | -0.0877 | -2.6336
-10 | -0.2375 | 0.08073 | -0.0933 | -2.9419
-9.5 | -0.2265 | 0.07391 | -0.0973 | -3.0645
-9 | -0.2245 | 0.06614 | -0.1019 | -3.3943
-8.5 | -0.2418 | 0.05656 | -0.1077 | -4.2751
-8 | -0.2538 | 0.04846 | -0.1122 | -5.2373
-7.5 | -0.2712 | 0.03801 | -0.1231 | -7.135
-7 | -0.281 | 0.02732 | -0.1326 | -10.2855
-6.5 | -0.2708 | 0.01492 | -0.1387 | -18.1501
-6 | -0.2178 | 0.00795 | -0.1402 | -27.3962
-5.5 | -0.1439 | 0.00645 | -0.1394 | -22.3101
-5 | -0.069 | 0.00582 | -0.1387 | -11.8557
-4.5 | 0.005 | 0.00552 | -0.1383 | 0.9058
-4 | 0.0779 | 0.00525 | -0.1382 | 14.8381
-3.5 | 0.1499 | 0.00509 | -0.1383 | 29.4499
-3 | 0.221 | 0.005 | -0.1385 | 44.2
-2.5 | 0.2916 | 0.0049 | -0.1389 | 59.5102
-2 | 0.3617 | 0.00483 | -0.1394 | 74.8861
-1.5 | 0.4313 | 0.00479 | -0.1399 | 90.0418
-1 | 0.5007 | 0.00472 | -0.1406 | 106.0805
0 | 0.6389 | 0.00444 | -0.1422 | 143.8964
0.5 | 0.7079 | 0.00423 | -0.143 | 167.3522
1 | 0.7764 | 0.00424 | -0.1436 | 183.1132
1.5 | 0.8441 | 0.00439 | -0.1439 | 192.2779
2 | 0.9103 | 0.00469 | -0.1438 | 194.0938
2.5 | 0.9765 | 0.00502 | -0.1435 | 194.5219
4 | 1.1445 | 0.00777 | -0.1369 | 147.2973
4.5 | 1.2001 | 0.00855 | -0.134 | 140.3626
5 | 1.2583 | 0.00914 | -0.1312 | 137.6696
5.5 | 1.3163 | 0.00967 | -0.1281 | 136.122
6 | 1.3677 | 0.01023 | -0.1235 | 133.695
6.5 | 1.4114 | 0.01086 | -0.1174 | 129.9632
7 | 1.4568 | 0.01169 | -0.1116 | 124.6193
7.5 | 1.5025 | 0.01267 | -0.1057 | 118.5872
8 | 1.5451 | 0.01397 | -0.0993 | 110.6013
8.5 | 1.5694 | 0.01633 | -0.0905 | 96.1053
9 | 1.5563 | 0.02101 | -0.0793 | 74.0743
9.5 | 1.5278 | 0.02762 | -0.0694 | 55.315
10 | 1.5045 | 0.03522 | -0.0625 | 42.7172
11 | 1.4406 | 0.05475 | -0.0571 | 26.3123
11.5 | 1.403 | 0.06742 | -0.0596 | 20.8098
12 | 1.3645 | 0.08184 | -0.0653 | 16.6728
12.5 | 1.328 | 0.09766 | -0.0738 | 13.5982
13 | 1.2963 | 0.11436 | -0.0841 | 11.3353
13.5 | 1.2712 | 0.13145 | -0.0954 | 9.6706

## 121. Re 14M Mach 0.00 (1)
BIGFOIL.COM POLAR EXPORT
NACA63-611 a=0.8
NACA63-611 a=0.8 |  |  |  | Cl Max: | 1.391 | at alpha= | 9.5 | deg
JavaFoil+Calcfoil stall+Eppler ext transition |  |  |  | L/D Max: | 152.303 | at alpha= | 4.5 | deg
Re: | 14000000 |  |  | Cd Min: | 0.00542 | at alpha= | -0.5 | deg
Mach: | 0 |  |  | Cl=0 at alpha= | -4.6552 | deg
|  |  |  | @ Cl=0.1, Cd= | 0.0058597
|  |  |  | @ Cl=0.4, Cd= | 0.0056613
|  |  |  | @ Cl=0.6, Cd= | 0.005464
alpha (deg) | Cl | Cd | Cm | Cl/Cd
-15 | -0.46 | 0.10378 | -0.048 | -4.428
-14.5 | -0.47 | 0.09838 | -0.049 | -4.779
-14 | -0.479 | 0.09382 | -0.049 | -5.101
-13.5 | -0.484 | 0.08811 | -0.049 | -5.498
-13 | -0.486 | 0.08249 | -0.051 | -5.888
-12.5 | -0.482 | 0.07645 | -0.053 | -6.311
-12 | -0.476 | 0.07115 | -0.055 | -6.695
-11.5 | -0.468 | 0.06481 | -0.059 | -7.218
-11 | -0.458 | 0.05642 | -0.066 | -8.125
-10.5 | -0.493 | 0.01754 | -0.092 | -28.095
-10 | -0.508 | 0.00741 | -0.103 | -68.602
-9.5 | -0.477 | 0.00744 | -0.103 | -64.097
-9 | -0.442 | 0.0072 | -0.104 | -61.342
-8.5 | -0.402 | 0.00696 | -0.104 | -57.692
-8 | -0.358 | 0.00677 | -0.105 | -52.881
-7.5 | -0.311 | 0.00663 | -0.105 | -46.954
-7 | -0.261 | 0.00645 | -0.105 | -40.406
-6.5 | -0.208 | 0.00634 | -0.106 | -32.771
-6 | -0.153 | 0.00622 | -0.106 | -24.656
-5.5 | -0.097 | 0.00614 | -0.107 | -15.87
-5 | -0.04 | 0.00605 | -0.107 | -6.67
-4.5 | 0.018 | 0.00595 | -0.108 | 2.963
-4 | 0.076 | 0.00588 | -0.108 | 12.977
-3.5 | 0.135 | 0.00583 | -0.109 | 23.228
-3 | 0.195 | 0.00581 | -0.109 | 33.529
-2.5 | 0.255 | 0.0058 | -0.11 | 43.908
-2 | 0.314 | 0.00578 | -0.11 | 54.361
-1.5 | 0.374 | 0.0058 | -0.111 | 64.438
-1 | 0.434 | 0.00548 | -0.111 | 79.086
-0.5 | 0.493 | 0.00542 | -0.111 | 90.917
0 | 0.552 | 0.00544 | -0.112 | 101.477
0.5 | 0.612 | 0.00547 | -0.112 | 111.726
1 | 0.671 | 0.00564 | -0.113 | 118.877
1.5 | 0.73 | 0.00594 | -0.113 | 122.823
2 | 0.786 | 0.00581 | -0.113 | 135.322
2.5 | 0.844 | 0.00602 | -0.114 | 140.289
3 | 0.902 | 0.00627 | -0.114 | 143.841
3.5 | 0.958 | 0.00666 | -0.115 | 143.854
4 | 1.014 | 0.0071 | -0.115 | 142.898
4.5 | 1.068 | 0.00701 | -0.115 | 152.303
5 | 1.12 | 0.00765 | -0.116 | 146.413
5.5 | 1.171 | 0.00787 | -0.116 | 148.907
6 | 1.218 | 0.00952 | -0.116 | 127.893
6.5 | 1.261 | 0.0099 | -0.117 | 127.327
7 | 1.3 | 0.01033 | -0.117 | 125.868
7.5 | 1.334 | 0.01069 | -0.117 | 124.808
8 | 1.363 | 0.01118 | -0.118 | 121.834
8.5 | 1.38 | 0.01173 | -0.118 | 117.626
9 | 1.39 | 0.01236 | -0.118 | 112.386
9.5 | 1.391 | 0.0129 | -0.118 | 107.813
10 | 1.385 | 0.01354 | -0.118 | 102.275
10.5 | 1.37 | 0.01428 | -0.118 | 95.974
11 | 1.348 | 0.01505 | -0.119 | 89.607
11.5 | 1.319 | 0.01621 | -0.119 | 81.378
12 | 1.284 | 0.01716 | -0.119 | 74.81
12.5 | 1.244 | 0.01807 | -0.119 | 68.85
13 | 1.198 | 0.01955 | -0.119 | 61.313
13.5 | 1.152 | 0.02038 | -0.119 | 56.525
14 | 1.101 | 0.0219 | -0.119 | 50.282
14.5 | 1.043 | 0.02556 | -0.118 | 40.799

## 122. Re 14M Mach 0.00 (2)
BIGFOIL.COM POLAR EXPORT
NACA63-611 a=0.8
NACA63-611 a=0.8 |  |  |  | Cl Max: | 1.9733 | at alpha= | 19.5 | deg
XFOIL ncrit=9 |  |  |  | L/D Max: | 167.009 | at alpha= | 2 | deg
Re: | 14000000 |  |  | Cd Min: | 0.05963 | at alpha= | 20 | deg
Mach: | 0 |  |  | Cl=0 at alpha= | -4.6314 | deg
|  |  |  | @ Cl=0.1, Cd= | 0.0048083
|  |  |  | @ Cl=0.4, Cd= | 0.0045209
|  |  |  | @ Cl=0.6, Cd= | 0.0041892
alpha (deg) | Cl | Cd | Cm | Cl/Cd
-19.5 | -1.2842 | 0.05167 | -0.0894 | -24.8539
-19 | -1.3242 | 0.03573 | -0.1072 | -37.0613
-18 | -1.3907 | 0.02347 | -0.1083 | -59.2544
-17.5 | -1.3744 | 0.02087 | -0.1071 | -65.8553
-17 | -1.3427 | 0.01886 | -0.1065 | -71.193
-16.5 | -1.3054 | 0.01696 | -0.1063 | -76.9693
-16 | -1.2612 | 0.01558 | -0.1062 | -80.9499
-15.5 | -1.2136 | 0.01446 | -0.1063 | -83.9281
-15 | -1.1638 | 0.01351 | -0.1064 | -86.1436
-14.5 | -1.1133 | 0.01251 | -0.1066 | -88.9928
-14 | -1.0621 | 0.0115 | -0.1069 | -92.3565
-13.5 | -1.0091 | 0.01075 | -0.1073 | -93.8698
-13 | -0.9549 | 0.01015 | -0.1076 | -94.0788
-12.5 | -0.9 | 0.00959 | -0.108 | -93.8478
-11.5 | -0.7889 | 0.00857 | -0.1089 | -92.0537
-11 | -0.7331 | 0.00803 | -0.1093 | -91.2951
-10.5 | -0.6768 | 0.00757 | -0.1098 | -89.4055
-10 | -0.62 | 0.00723 | -0.1103 | -85.7538
-9.5 | -0.5629 | 0.00692 | -0.1108 | -81.3439
-9 | -0.5056 | 0.00665 | -0.1113 | -76.0301
-8 | -0.3907 | 0.00623 | -0.1124 | -62.7127
-7.5 | -0.3331 | 0.00592 | -0.113 | -56.2669
-7 | -0.2752 | 0.00566 | -0.1135 | -48.6219
-6.5 | -0.2173 | 0.00547 | -0.1141 | -39.7258
-6 | -0.1592 | 0.00533 | -0.1147 | -29.8687
-5 | -0.0429 | 0.00508 | -0.1159 | -8.4449
-4.5 | 0.0153 | 0.00493 | -0.1165 | 3.1034
-4 | 0.0736 | 0.00484 | -0.1171 | 15.2066
-3.5 | 0.1318 | 0.00477 | -0.1176 | 27.631
-3 | 0.1901 | 0.00469 | -0.1182 | 40.533
-2.5 | 0.2483 | 0.00463 | -0.1188 | 53.6285
-2 | 0.3064 | 0.0046 | -0.1194 | 66.6087
-1.5 | 0.3644 | 0.00457 | -0.12 | 79.7374
-1 | 0.4224 | 0.00449 | -0.1206 | 94.0757
-0.5 | 0.4802 | 0.00442 | -0.1212 | 108.6425
0 | 0.5381 | 0.00432 | -0.1219 | 124.5602
0.5 | 0.5956 | 0.00419 | -0.1226 | 142.148
1 | 0.6526 | 0.00418 | -0.1231 | 156.1244
1.5 | 0.7087 | 0.00438 | -0.1235 | 161.8037
2 | 0.7649 | 0.00458 | -0.1238 | 167.0087
2.5 | 0.817 | 0.00527 | -0.1236 | 155.0285
3 | 0.8702 | 0.0058 | -0.1234 | 150.0345
3.5 | 0.9233 | 0.00628 | -0.1233 | 147.0223
4 | 0.9768 | 0.00671 | -0.1232 | 145.5738
4.5 | 1.0296 | 0.00717 | -0.1229 | 143.5983
5 | 1.0822 | 0.0076 | -0.1226 | 142.3947
6 | 1.188 | 0.0083 | -0.1222 | 143.1325
6.5 | 1.2403 | 0.00865 | -0.1219 | 143.3873
7 | 1.2924 | 0.00898 | -0.1215 | 143.9198
7.5 | 1.3434 | 0.00938 | -0.121 | 143.2196
8 | 1.394 | 0.00975 | -0.1205 | 142.9744
8.5 | 1.443 | 0.01021 | -0.1197 | 141.332
9 | 1.4914 | 0.01066 | -0.1188 | 139.9062
9.5 | 1.5378 | 0.0112 | -0.1176 | 137.3036
10 | 1.5823 | 0.01177 | -0.116 | 134.435
10.5 | 1.623 | 0.01208 | -0.1138 | 134.3543
11 | 1.6634 | 0.01274 | -0.1116 | 130.5651
11.5 | 1.6915 | 0.01349 | -0.107 | 125.3892
12 | 1.7182 | 0.0143 | -0.1024 | 120.1538
12.5 | 1.7481 | 0.01515 | -0.0987 | 115.3861
13 | 1.7769 | 0.01614 | -0.0951 | 110.0929
13.5 | 1.8057 | 0.01722 | -0.0917 | 104.8606
14 | 1.8326 | 0.01848 | -0.0883 | 99.1667
14.5 | 1.8582 | 0.01989 | -0.085 | 93.4238
15 | 1.8815 | 0.02152 | -0.0816 | 87.4303
15.5 | 1.9001 | 0.02357 | -0.078 | 80.6152
16 | 1.9186 | 0.02574 | -0.0747 | 74.5377
16.5 | 1.9365 | 0.02809 | -0.0718 | 68.9391
17 | 1.9416 | 0.03168 | -0.0682 | 61.2879
17.5 | 1.9547 | 0.03482 | -0.0658 | 56.1373
18 | 1.9634 | 0.03863 | -0.0636 | 50.8258
18.5 | 1.9675 | 0.04317 | -0.0618 | 45.5756
19 | 1.9707 | 0.04811 | -0.0606 | 40.9624
19.5 | 1.9733 | 0.05342 | -0.06 | 36.9393
20 | 1.9711 | 0.05963 | -0.0599 | 33.0555

## 123. Re 14M Mach 0.10 (1)
BIGFOIL.COM POLAR EXPORT
NACA63-611 a=0.8
NACA63-611 a=0.8 |  |  |  | Cl Max: | 1.388 | at alpha= | 9 | deg
JavaFoil+Calcfoil stall+Eppler ext transition |  |  |  | L/D Max: | 152.074 | at alpha= | 4.5 | deg
Re: | 14000000 |  |  | Cd Min: | 0.00542 | at alpha= | -0.5 | deg
Mach: | 0.1 |  |  | Cl=0 at alpha= | -4.6525 | deg
|  |  |  | @ Cl=0.1, Cd= | 0.0058866
|  |  |  | @ Cl=0.4, Cd= | 0.00566
|  |  |  | @ Cl=0.6, Cd= | 0.00549
alpha (deg) | Cl | Cd | Cm | Cl/Cd
-15 | -0.431 | 0.10441 | -0.049 | -4.132
-14.5 | -0.445 | 0.09908 | -0.049 | -4.492
-14 | -0.457 | 0.09428 | -0.049 | -4.844
-13.5 | -0.466 | 0.08966 | -0.049 | -5.195
-13 | -0.469 | 0.0844 | -0.049 | -5.562
-12.5 | -0.469 | 0.0778 | -0.052 | -6.029
-12 | -0.465 | 0.07231 | -0.054 | -6.43
-11.5 | -0.458 | 0.06691 | -0.057 | -6.844
-11 | -0.449 | 0.05934 | -0.063 | -7.571
-10.5 | -0.479 | 0.0221 | -0.09 | -21.655
-10 | -0.505 | 0.00755 | -0.103 | -66.846
-9.5 | -0.475 | 0.00752 | -0.104 | -63.133
-9 | -0.44 | 0.00727 | -0.104 | -60.606
-8.5 | -0.401 | 0.00703 | -0.105 | -57.131
-8 | -0.358 | 0.00684 | -0.105 | -52.425
-7.5 | -0.312 | 0.00664 | -0.106 | -46.931
-7 | -0.261 | 0.00647 | -0.106 | -40.429
-6.5 | -0.209 | 0.00637 | -0.106 | -32.73
-6 | -0.154 | 0.00623 | -0.107 | -24.718
-5.5 | -0.098 | 0.00615 | -0.107 | -15.92
-5 | -0.041 | 0.00605 | -0.108 | -6.694
-4.5 | 0.018 | 0.00596 | -0.108 | 2.969
-4 | 0.077 | 0.00591 | -0.109 | 12.977
-3.5 | 0.136 | 0.00585 | -0.109 | 23.279
-3 | 0.196 | 0.00581 | -0.11 | 33.708
-2.5 | 0.256 | 0.00579 | -0.11 | 44.142
-2 | 0.316 | 0.00578 | -0.111 | 54.658
-1.5 | 0.376 | 0.00578 | -0.111 | 64.973
-1 | 0.436 | 0.00548 | -0.112 | 79.528
-0.5 | 0.496 | 0.00542 | -0.112 | 91.422
0 | 0.555 | 0.00546 | -0.112 | 101.748
0.5 | 0.615 | 0.0055 | -0.113 | 111.762
1 | 0.674 | 0.00568 | -0.113 | 118.692
1.5 | 0.734 | 0.00595 | -0.114 | 123.193
2 | 0.79 | 0.00581 | -0.114 | 135.993
2.5 | 0.848 | 0.00601 | -0.114 | 141.081
3 | 0.906 | 0.0063 | -0.115 | 143.699
3.5 | 0.963 | 0.00668 | -0.115 | 144.202
4 | 1.019 | 0.00716 | -0.116 | 142.247
4.5 | 1.073 | 0.00706 | -0.116 | 152.074
5 | 1.126 | 0.00766 | -0.116 | 147.059
5.5 | 1.177 | 0.00794 | -0.117 | 148.195
6 | 1.223 | 0.00959 | -0.117 | 127.526
6.5 | 1.266 | 0.00998 | -0.117 | 126.75
7 | 1.304 | 0.0104 | -0.118 | 125.402
7.5 | 1.338 | 0.01079 | -0.118 | 123.928
8 | 1.365 | 0.01134 | -0.118 | 120.362
8.5 | 1.381 | 0.01185 | -0.118 | 116.559
9 | 1.388 | 0.01251 | -0.119 | 110.891
9.5 | 1.386 | 0.01307 | -0.119 | 106.106
10 | 1.377 | 0.01372 | -0.119 | 100.343
10.5 | 1.358 | 0.01449 | -0.119 | 93.723
11 | 1.331 | 0.01529 | -0.119 | 87.081
11.5 | 1.296 | 0.01657 | -0.119 | 78.234
12 | 1.255 | 0.01758 | -0.119 | 71.4
12.5 | 1.21 | 0.01851 | -0.119 | 65.369
13 | 1.159 | 0.01962 | -0.119 | 59.086
13.5 | 1.105 | 0.02107 | -0.119 | 52.434
14 | 1.048 | 0.02273 | -0.119 | 46.118

## 124. Re 14M Mach 0.10 (2)
BIGFOIL.COM POLAR EXPORT
NACA63-611 a=0.8
NACA63-611 a=0.8 |  |  |  | Cl Max: | 1.9541 | at alpha= | 18.5 | deg
XFOIL ncrit=9 |  |  |  | L/D Max: | 168.013 | at alpha= | 2 | deg
Re: | 14000000 |  |  | Cd Min: | 0.21416 | at alpha= | -20 | deg
Mach: | 0.1 |  |  | Cl=0 at alpha= | -4.6288 | deg
|  |  |  | @ Cl=0.1, Cd= | 0.0048142
|  |  |  | @ Cl=0.4, Cd= | 0.0045299
|  |  |  | @ Cl=0.6, Cd= | 0.0041898
alpha (deg) | Cl | Cd | Cm | Cl/Cd
-20 | -0.575 | 0.21416 | 0.0041 | -2.6849
-19.5 | -0.5539 | 0.20129 | -0.0063 | -2.7518
-19 | -0.5337 | 0.1958 | -0.0105 | -2.7257
-18.5 | -1.2486 | 0.04171 | -0.1066 | -29.9353
-18 | -1.2891 | 0.03216 | -0.1122 | -40.084
-17.5 | -1.3093 | 0.02634 | -0.1138 | -49.7077
-17 | -1.3273 | 0.02264 | -0.1114 | -58.6263
-16.5 | -1.3032 | 0.01997 | -0.1105 | -65.2579
-16 | -1.2667 | 0.01788 | -0.11 | -70.8445
-15.5 | -1.2255 | 0.01591 | -0.1097 | -77.027
-15 | -1.1778 | 0.01451 | -0.1095 | -81.1716
-14.5 | -1.1268 | 0.0134 | -0.1095 | -84.0896
-14 | -1.0744 | 0.01241 | -0.1095 | -86.5753
-13.5 | -1.0218 | 0.01133 | -0.1097 | -90.1853
-13 | -0.9673 | 0.01053 | -0.1098 | -91.8613
-12.5 | -0.9115 | 0.00989 | -0.11 | -92.1638
-12 | -0.8551 | 0.00932 | -0.1103 | -91.7489
-11.5 | -0.7984 | 0.00882 | -0.1106 | -90.5215
-11 | -0.7416 | 0.00825 | -0.1109 | -89.8909
-10.5 | -0.6845 | 0.00772 | -0.1113 | -88.6658
-10 | -0.6269 | 0.00733 | -0.1116 | -85.5252
-9.5 | -0.569 | 0.007 | -0.112 | -81.2857
-9 | -0.511 | 0.00672 | -0.1125 | -76.0417
-8.5 | -0.4529 | 0.00649 | -0.1129 | -69.7843
-7.5 | -0.3364 | 0.00598 | -0.1139 | -56.2542
-7 | -0.278 | 0.00571 | -0.1144 | -48.6865
-6.5 | -0.2195 | 0.00549 | -0.1149 | -39.9818
-6 | -0.1608 | 0.00534 | -0.1155 | -30.1124
-5.5 | -0.1022 | 0.00522 | -0.116 | -19.5785
-5 | -0.0435 | 0.0051 | -0.1166 | -8.5294
-4.5 | 0.0151 | 0.00495 | -0.1171 | 3.0505
-4 | 0.0738 | 0.00485 | -0.1177 | 15.2165
-3.5 | 0.1324 | 0.00477 | -0.1183 | 27.7568
-3 | 0.1911 | 0.00469 | -0.1189 | 40.7463
-2.5 | 0.2497 | 0.00464 | -0.1195 | 53.8147
-2 | 0.3082 | 0.0046 | -0.1201 | 67
-1.5 | 0.3666 | 0.00457 | -0.1206 | 80.2188
-1 | 0.4249 | 0.0045 | -0.1212 | 94.4222
-0.5 | 0.4831 | 0.00442 | -0.1219 | 109.2986
0 | 0.5413 | 0.00432 | -0.1225 | 125.3009
0.5 | 0.5991 | 0.00419 | -0.1232 | 142.9833
1 | 0.6565 | 0.00418 | -0.1238 | 157.0574
1.5 | 0.713 | 0.00438 | -0.1242 | 162.7854
2 | 0.7695 | 0.00458 | -0.1245 | 168.0131
2.5 | 0.822 | 0.00527 | -0.1242 | 155.9772
3 | 0.8753 | 0.00581 | -0.124 | 150.654
3.5 | 0.9287 | 0.0063 | -0.1239 | 147.4127
4 | 0.9824 | 0.00673 | -0.1237 | 145.9733
4.5 | 1.0355 | 0.0072 | -0.1234 | 143.8194
5 | 1.0884 | 0.00764 | -0.1231 | 142.4607
5.5 | 1.1419 | 0.008 | -0.1228 | 142.7375
6 | 1.195 | 0.00835 | -0.1225 | 143.1138
6.5 | 1.2476 | 0.0087 | -0.1221 | 143.4023
7 | 1.3 | 0.00905 | -0.1217 | 143.6464
7.5 | 1.3514 | 0.00944 | -0.1211 | 143.1568
8 | 1.4022 | 0.00984 | -0.1205 | 142.5
8.5 | 1.4515 | 0.0103 | -0.1196 | 140.9223
9 | 1.4996 | 0.0108 | -0.1184 | 138.8519
9.5 | 1.5463 | 0.01133 | -0.1171 | 136.4784
10 | 1.5903 | 0.01195 | -0.1152 | 133.0795
10.5 | 1.6309 | 0.01226 | -0.1128 | 133.0261
11 | 1.6679 | 0.01298 | -0.1097 | 128.4977
11.5 | 1.6928 | 0.01376 | -0.1043 | 123.0233
13 | 1.7814 | 0.01661 | -0.0928 | 107.2486
13.5 | 1.8098 | 0.01779 | -0.0892 | 101.7313
14 | 1.8361 | 0.01918 | -0.0857 | 95.7299
14.5 | 1.8605 | 0.02078 | -0.0821 | 89.5332
15 | 1.8805 | 0.02278 | -0.0783 | 82.5505
15.5 | 1.8965 | 0.02516 | -0.0745 | 75.3776
16 | 1.9139 | 0.02762 | -0.0712 | 69.294
16.5 | 1.9292 | 0.03038 | -0.0682 | 63.5023
17 | 1.9365 | 0.03409 | -0.0651 | 56.8055
17.5 | 1.9477 | 0.0377 | -0.0628 | 51.6631
18 | 1.9533 | 0.04214 | -0.0608 | 46.3526
18.5 | 1.9541 | 0.04741 | -0.0593 | 41.217
19 | 1.9541 | 0.05313 | -0.0586 | 36.7796
19.5 | 1.953 | 0.05934 | -0.0585 | 32.912
20 | 1.9465 | 0.06662 | -0.0591 | 29.218

## 125. Re 14M Mach 0.25 (1)
BIGFOIL.COM POLAR EXPORT
NACA63-611 a=0.8
NACA63-611 a=0.8 |  |  |  | Cl Max: | 1.376 | at alpha= | 8.5 | deg
JavaFoil+Calcfoil stall+Eppler ext transition |  |  |  | L/D Max: | 152.534 | at alpha= | 4.5 | deg
Re: | 14000000 |  |  | Cd Min: | 0.00548 | at alpha= | -0.5 | deg
Mach: | 0.25 |  |  | Cl=0 at alpha= | -4.6525 | deg
|  |  |  | @ Cl=0.1, Cd= | 0.0059197
|  |  |  | @ Cl=0.4, Cd= | 0.0057623
|  |  |  | @ Cl=0.6, Cd= | 0.0055385
alpha (deg) | Cl | Cd | Cm | Cl/Cd
-14 | -0.253 | 0.09887 | -0.049 | -2.559
-13.5 | -0.295 | 0.09375 | -0.05 | -3.149
-13 | -0.328 | 0.08811 | -0.05 | -3.717
-12.5 | -0.352 | 0.08251 | -0.05 | -4.262
-12 | -0.37 | 0.07756 | -0.051 | -4.771
-11.5 | -0.382 | 0.07235 | -0.052 | -5.285
-11 | -0.388 | 0.06746 | -0.053 | -5.757
-10.5 | -0.388 | 0.06203 | -0.056 | -6.258
-10 | -0.383 | 0.05533 | -0.062 | -6.925
-9.5 | -0.419 | 0.01535 | -0.097 | -27.321
-9 | -0.428 | 0.00766 | -0.107 | -55.872
-8.5 | -0.396 | 0.00725 | -0.107 | -54.567
-8 | -0.357 | 0.00703 | -0.108 | -50.823
-7.5 | -0.314 | 0.0068 | -0.108 | -46.101
-7 | -0.264 | 0.00663 | -0.109 | -39.852
-6.5 | -0.212 | 0.00647 | -0.109 | -32.748
-6 | -0.157 | 0.00636 | -0.11 | -24.659
-5.5 | -0.1 | 0.00623 | -0.11 | -16.031
-5 | -0.041 | 0.00613 | -0.111 | -6.77
-4.5 | 0.018 | 0.00604 | -0.111 | 3.004
-4 | 0.079 | 0.00593 | -0.112 | 13.248
-3.5 | 0.14 | 0.0059 | -0.112 | 23.669
-3 | 0.201 | 0.00585 | -0.113 | 34.367
-2.5 | 0.263 | 0.00583 | -0.113 | 45.088
-2 | 0.324 | 0.00585 | -0.114 | 55.499
-1.5 | 0.386 | 0.00583 | -0.114 | 66.266
-1 | 0.448 | 0.00553 | -0.115 | 80.97
-0.5 | 0.509 | 0.00548 | -0.115 | 92.982
0 | 0.571 | 0.00551 | -0.116 | 103.623
0.5 | 0.632 | 0.00557 | -0.116 | 113.466
1 | 0.693 | 0.00575 | -0.116 | 120.408
1.5 | 0.753 | 0.00568 | -0.117 | 132.664
2 | 0.811 | 0.00589 | -0.117 | 137.658
2.5 | 0.871 | 0.00614 | -0.118 | 141.918
3 | 0.931 | 0.00644 | -0.118 | 144.428
3.5 | 0.989 | 0.00687 | -0.118 | 143.889
4 | 1.046 | 0.00736 | -0.119 | 142.202
4.5 | 1.101 | 0.00722 | -0.119 | 152.534
5 | 1.154 | 0.00796 | -0.12 | 145.051
5.5 | 1.205 | 0.00954 | -0.12 | 126.3
6 | 1.25 | 0.00996 | -0.12 | 125.511
6.5 | 1.291 | 0.01044 | -0.12 | 123.579
7 | 1.325 | 0.01091 | -0.121 | 121.427
7.5 | 1.354 | 0.01137 | -0.121 | 119.05
8 | 1.373 | 0.012 | -0.121 | 114.446
8.5 | 1.376 | 0.01263 | -0.121 | 108.946
9 | 1.365 | 0.01335 | -0.122 | 102.29
9.5 | 1.342 | 0.01411 | -0.122 | 95.08
10 | 1.303 | 0.01502 | -0.122 | 86.747
10.5 | 1.25 | 0.01604 | -0.122 | 77.925
11 | 1.182 | 0.01722 | -0.122 | 68.657
11.5 | 1.1 | 0.01904 | -0.122 | 57.79
12 | 1.006 | 0.02114 | -0.121 | 47.576
12.5 | 0.897 | 0.02462 | -0.12 | 36.425
13 | 0.792 | 0.02591 | -0.12 | 30.546
13.5 | 0.644 | 0.04296 | -0.111 | 15

## 126. Re 14M Mach 0.25 (2)
BIGFOIL.COM POLAR EXPORT
NACA63-611 a=0.8
NACA63-611 a=0.8 |  |  |  | Cl Max: | 1.8832 | at alpha= | 16 | deg
XFOIL ncrit=9 |  |  |  | L/D Max: | 173.624 | at alpha= | 2 | deg
Re: | 14000000 |  |  | Cd Min: | 0.19664 | at alpha= | -18.5 | deg
Mach: | 0.25 |  |  | Cl=0 at alpha= | -4.6126 | deg
|  |  |  | @ Cl=0.1, Cd= | 0.0048611
|  |  |  | @ Cl=0.4, Cd= | 0.004565
|  |  |  | @ Cl=0.6, Cd= | 0.0042276
alpha (deg) | Cl | Cd | Cm | Cl/Cd
-18.5 | -0.5139 | 0.19664 | -0.013 | -2.6134
-18 | -0.496 | 0.18998 | -0.0173 | -2.6108
-17.5 | -0.4889 | 0.17896 | -0.0228 | -2.7319
-17 | -0.4735 | 0.17133 | -0.0274 | -2.7637
-16.5 | -0.4745 | 0.15877 | -0.0337 | -2.9886
-16 | -0.4863 | 0.1437 | -0.0418 | -3.3841
-15.5 | -0.5146 | 0.12639 | -0.0517 | -4.0715
-15 | -0.9449 | 0.04671 | -0.1108 | -20.2291
-14.5 | -1.0178 | 0.03214 | -0.1229 | -31.6677
-14 | -1.0577 | 0.02597 | -0.124 | -40.7278
-13.5 | -1.061 | 0.01976 | -0.1241 | -53.6943
-13 | -1.0244 | 0.01592 | -0.1235 | -64.3467
-12.5 | -0.9726 | 0.01351 | -0.1226 | -71.9911
-12 | -0.9144 | 0.01189 | -0.1218 | -76.905
-11.5 | -0.8547 | 0.01051 | -0.1211 | -81.3225
-11 | -0.7926 | 0.00963 | -0.1204 | -82.3053
-10.5 | -0.7299 | 0.00892 | -0.1199 | -81.8274
-10 | -0.6676 | 0.0082 | -0.1195 | -81.4146
-9.5 | -0.6051 | 0.00762 | -0.1192 | -79.4094
-9 | -0.5425 | 0.00721 | -0.119 | -75.2427
-8.5 | -0.48 | 0.00689 | -0.1189 | -69.6662
-8 | -0.4177 | 0.00661 | -0.1189 | -63.1921
-7.5 | -0.3556 | 0.00632 | -0.119 | -56.2658
-7 | -0.2938 | 0.00594 | -0.1192 | -49.4613
-6.5 | -0.232 | 0.00565 | -0.1194 | -41.0619
-6 | -0.1703 | 0.00544 | -0.1197 | -31.3051
-5.5 | -0.1088 | 0.0053 | -0.1201 | -20.5283
-4.5 | 0.0138 | 0.00502 | -0.1209 | 2.749
-4 | 0.0749 | 0.00489 | -0.1214 | 15.317
-3.5 | 0.1358 | 0.00482 | -0.1219 | 28.1743
-3 | 0.1967 | 0.00472 | -0.1225 | 41.6737
-2.5 | 0.2574 | 0.00468 | -0.123 | 55
-2 | 0.318 | 0.00463 | -0.1236 | 68.6825
-1.5 | 0.3785 | 0.00459 | -0.1242 | 82.4619
-1 | 0.4388 | 0.00452 | -0.1248 | 97.0796
-0.5 | 0.4989 | 0.00445 | -0.1255 | 112.1124
0 | 0.5591 | 0.00433 | -0.1262 | 129.1224
0.5 | 0.619 | 0.00418 | -0.1269 | 148.0861
1 | 0.6782 | 0.00419 | -0.1275 | 161.8616
1.5 | 0.7367 | 0.00438 | -0.1278 | 168.1963
2 | 0.7952 | 0.00458 | -0.1281 | 173.6245
2.5 | 0.8494 | 0.00525 | -0.1278 | 161.7905
3 | 0.9036 | 0.00588 | -0.1273 | 153.6735
3.5 | 0.9586 | 0.0064 | -0.127 | 149.7812
4 | 1.0134 | 0.00691 | -0.1265 | 146.657
4.5 | 1.0678 | 0.00742 | -0.1259 | 143.9084
5 | 1.1228 | 0.00786 | -0.1254 | 142.8499
5.5 | 1.1783 | 0.00821 | -0.1249 | 143.5201
6 | 1.2332 | 0.00859 | -0.1242 | 143.5623
6.5 | 1.2876 | 0.00899 | -0.1234 | 143.2258
7 | 1.3412 | 0.00942 | -0.1224 | 142.3779
7.5 | 1.3945 | 0.00983 | -0.1213 | 141.8616
8 | 1.4457 | 0.01034 | -0.1198 | 139.8162
8.5 | 1.4957 | 0.01087 | -0.1181 | 137.5989
9 | 1.5428 | 0.01151 | -0.1157 | 134.04
9.5 | 1.5877 | 0.01217 | -0.113 | 130.4601
10 | 1.6215 | 0.01286 | -0.108 | 126.0886
10.5 | 1.6487 | 0.01342 | -0.1021 | 122.8539
11 | 1.6795 | 0.01445 | -0.0972 | 116.2284
11.5 | 1.7119 | 0.01555 | -0.0928 | 110.09
12 | 1.7438 | 0.01679 | -0.0886 | 103.8594
12.5 | 1.7725 | 0.0183 | -0.0841 | 96.8579
13 | 1.7991 | 0.02006 | -0.0796 | 89.6859
13.5 | 1.8227 | 0.02215 | -0.0752 | 82.2889
14 | 1.8435 | 0.02457 | -0.0708 | 75.0305
14.5 | 1.8603 | 0.0275 | -0.0665 | 67.6473
15 | 1.8728 | 0.031 | -0.0625 | 60.4129
15.5 | 1.88 | 0.03528 | -0.0589 | 53.288
16 | 1.8832 | 0.04036 | -0.0559 | 46.6601
16.5 | 1.8777 | 0.04675 | -0.0537 | 40.1647
17 | 1.8658 | 0.05444 | -0.0527 | 34.2726
17.5 | 1.8497 | 0.06331 | -0.053 | 29.2166
18 | 1.8257 | 0.07392 | -0.055 | 24.6983
18.5 | 1.7941 | 0.0865 | -0.0589 | 20.741
19 | 1.7592 | 0.10049 | -0.0646 | 17.5062
19.5 | 1.7231 | 0.11548 | -0.0721 | 14.9212
20 | 1.6872 | 0.13118 | -0.0809 | 12.8617

## 127. Re 14M Mach 0.50 (1)
BIGFOIL.COM POLAR EXPORT
NACA63-611 a=0.8
NACA63-611 a=0.8 |  |  |  | Cl Max: | 1.345 | at alpha= | 6.5 | deg
JavaFoil+Calcfoil stall+Eppler ext transition |  |  |  | L/D Max: | 155.605 | at alpha= | 3 | deg
Re: | 14000000 |  |  | Cd Min: | 0.00555 | at alpha= | 0.5 | deg
Mach: | 0.5 |  |  | Cl=0 at alpha= | -4.6539 | deg
|  |  |  | @ Cl=0.1, Cd= | 0.0061747
|  |  |  | @ Cl=0.4, Cd= | 0.006041
|  |  |  | @ Cl=0.6, Cd= | 0.0057704
alpha (deg) | Cl | Cd | Cm | Cl/Cd
-20 | -0.85 | 0.14856 | -0.065 | -5.723
-19.5 | -0.821 | 0.14683 | -0.064 | -5.592
-19 | -0.793 | 0.14073 | -0.064 | -5.637
-18.5 | -0.765 | 0.13343 | -0.064 | -5.737
-18 | -0.739 | 0.12429 | -0.065 | -5.945
-17.5 | -0.711 | 0.12709 | -0.064 | -5.593
-17 | -0.684 | 0.11751 | -0.065 | -5.818
-16.5 | -0.656 | 0.11214 | -0.064 | -5.847
-16 | -0.63 | 0.10288 | -0.067 | -6.123
-15.5 | -0.607 | 0.09125 | -0.072 | -6.654
-15 | -0.584 | 0.08104 | -0.076 | -7.206
-14.5 | -0.543 | 0.10196 | -0.061 | -5.327
-14 | -0.516 | 0.09343 | -0.062 | -5.524
-13.5 | -0.49 | 0.08427 | -0.066 | -5.818
-13 | -0.465 | 0.07561 | -0.07 | -6.152
-12.5 | -0.442 | 0.0651 | -0.077 | -6.797
-12 | -0.421 | 0.05451 | -0.084 | -7.719
-11.5 | -0.423 | 0.02491 | -0.103 | -16.964
-11 | -0.349 | 0.07108 | -0.059 | -4.914
-10.5 | -0.323 | 0.06418 | -0.063 | -5.026
-10 | -0.296 | 0.05933 | -0.065 | -4.982
-9.5 | -0.27 | 0.05209 | -0.073 | -5.187
-9 | -0.271 | 0.01794 | -0.107 | -15.096
-8.5 | -0.212 | 0.05333 | -0.06 | -3.968
-8 | -0.184 | 0.05261 | -0.056 | -3.491
-7.5 | -0.157 | 0.04687 | -0.062 | -3.342
-7 | -0.13 | 0.04125 | -0.072 | -3.159
-6.5 | -0.193 | 0.00721 | -0.122 | -26.77
-6 | -0.158 | 0.00692 | -0.123 | -22.884
-5.5 | -0.105 | 0.00671 | -0.123 | -15.727
-5 | -0.045 | 0.00652 | -0.124 | -6.877
-4.5 | 0.02 | 0.00634 | -0.124 | 3.133
-4 | 0.087 | 0.00619 | -0.125 | 14.018
-3.5 | 0.155 | 0.00611 | -0.126 | 25.376
-3 | 0.224 | 0.00606 | -0.126 | 36.963
-2.5 | 0.293 | 0.00604 | -0.127 | 48.49
-2 | 0.362 | 0.00603 | -0.127 | 60.097
-1.5 | 0.431 | 0.00605 | -0.128 | 71.305
-1 | 0.501 | 0.00583 | -0.128 | 85.892
-0.5 | 0.569 | 0.00573 | -0.129 | 99.308
0 | 0.638 | 0.00582 | -0.129 | 109.544
0.5 | 0.706 | 0.00555 | -0.13 | 127.073
1 | 0.774 | 0.00576 | -0.13 | 134.359
1.5 | 0.842 | 0.00607 | -0.13 | 138.724
2 | 0.905 | 0.0064 | -0.131 | 141.49
2.5 | 0.972 | 0.00629 | -0.131 | 154.481
3 | 1.038 | 0.00667 | -0.132 | 155.605
3.5 | 1.101 | 0.0083 | -0.132 | 132.616
4 | 1.161 | 0.00902 | -0.132 | 128.731
4.5 | 1.216 | 0.01021 | -0.133 | 119.092
5 | 1.268 | 0.01078 | -0.133 | 117.666
5.5 | 1.313 | 0.01143 | -0.133 | 114.871
6 | 1.341 | 0.01215 | -0.133 | 110.371
6.5 | 1.345 | 0.01286 | -0.134 | 104.626
7 | 1.303 | 0.014 | -0.134 | 93.083
7.5 | 1.091 | 0.01541 | -0.134 | 70.826
8 | 0.826 | 0.01724 | -0.134 | 47.906
8.5 | 0.858 | 0.0173 | -0.134 | 49.593
9 | 0.885 | 0.01927 | -0.134 | 45.945
9.5 | 0.919 | 0.01841 | -0.135 | 49.917
10 | 0.947 | 0.02009 | -0.135 | 47.168
10.5 | 0.973 | 0.0227 | -0.134 | 42.878
11 | 1.007 | 0.02186 | -0.135 | 46.036
11.5 | 1.033 | 0.02413 | -0.135 | 42.827

## 128. Re 14M Mach 0.50 (2)
BIGFOIL.COM POLAR EXPORT
NACA63-611 a=0.8
NACA63-611 a=0.8 |  |  |  | Cl Max: | 1.5798 | at alpha= | 8.5 | deg
XFOIL ncrit=9 |  |  |  | L/D Max: | 194.072 | at alpha= | 2 | deg
Re: | 14000000 |  |  | Cd Min: | 0.13076 | at alpha= | 13.5 | deg
Mach: | 0.5 |  |  | Cl=0 at alpha= | -99 | deg
|  |  |  | @ Cl=0.1, Cd= | 0.00443
|  |  |  | @ Cl=0.4, Cd= | 0.00443
|  |  |  | @ Cl=0.6, Cd= | 0.00443
alpha (deg) | Cl | Cd | Cm | Cl/Cd
0 | 0.6391 | 0.00443 | -0.1422 | 144.2664
0.5 | 0.7082 | 0.00423 | -0.143 | 167.4232
1 | 0.7765 | 0.00422 | -0.1436 | 184.0047
1.5 | 0.8441 | 0.00439 | -0.1439 | 192.2779
2 | 0.9102 | 0.00469 | -0.1438 | 194.0725
2.5 | 0.9747 | 0.00513 | -0.1433 | 190
3 | 1.0293 | 0.00622 | -0.1412 | 165.4823
4 | 1.1467 | 0.00767 | -0.1372 | 149.5046
4.5 | 1.2037 | 0.0084 | -0.1346 | 143.2976
5 | 1.2636 | 0.00892 | -0.1321 | 141.6592
5.5 | 1.323 | 0.00943 | -0.1291 | 140.2969
6 | 1.379 | 0.00999 | -0.1253 | 138.038
6.5 | 1.4216 | 0.01058 | -0.1189 | 134.3667
7 | 1.4675 | 0.01133 | -0.113 | 129.5234
7.5 | 1.513 | 0.01228 | -0.107 | 123.2085
8 | 1.5565 | 0.01351 | -0.1005 | 115.211
8.5 | 1.5798 | 0.01586 | -0.0914 | 99.6091
9 | 1.559 | 0.02087 | -0.0793 | 74.7005
9.5 | 1.5333 | 0.02727 | -0.0695 | 56.2266
10 | 1.5108 | 0.03478 | -0.0625 | 43.4388
10.5 | 1.4812 | 0.04394 | -0.0583 | 33.7096
11.5 | 1.4071 | 0.06692 | -0.0593 | 21.0266
12 | 1.3687 | 0.08128 | -0.065 | 16.8393
12.5 | 1.3323 | 0.09704 | -0.0734 | 13.7294
13 | 1.3006 | 0.1137 | -0.0836 | 11.4389
13.5 | 1.2754 | 0.13076 | -0.095 | 9.7537

## 129. Re 16M Mach 0.00 (1)
BIGFOIL.COM POLAR EXPORT
NACA63-611 a=0.8
NACA63-611 a=0.8 |  |  |  | Cl Max: | 1.392 | at alpha= | 9.5 | deg
JavaFoil+Calcfoil stall+Eppler ext transition |  |  |  | L/D Max: | 152.899 | at alpha= | 6 | deg
Re: | 16000000 |  |  | Cd Min: | 0.00547 | at alpha= | -0.5 | deg
Mach: | 0 |  |  | Cl=0 at alpha= | -4.6552 | deg
|  |  |  | @ Cl=0.1, Cd= | 0.0058115
|  |  |  | @ Cl=0.4, Cd= | 0.0056547
|  |  |  | @ Cl=0.6, Cd= | 0.005568
alpha (deg) | Cl | Cd | Cm | Cl/Cd
-15 | -0.46 | 0.10309 | -0.048 | -4.459
-14.5 | -0.47 | 0.09763 | -0.049 | -4.816
-14 | -0.479 | 0.09303 | -0.049 | -5.145
-13.5 | -0.485 | 0.08812 | -0.05 | -5.5
-13 | -0.485 | 0.08294 | -0.05 | -5.853
-12.5 | -0.483 | 0.07606 | -0.054 | -6.348
-12 | -0.477 | 0.0703 | -0.056 | -6.782
-11.5 | -0.468 | 0.06453 | -0.059 | -7.252
-11 | -0.463 | 0.05236 | -0.07 | -8.836
-10.5 | -0.496 | 0.01633 | -0.093 | -30.354
-10 | -0.508 | 0.00726 | -0.103 | -70.041
-9.5 | -0.477 | 0.00699 | -0.103 | -68.235
-9 | -0.442 | 0.00712 | -0.104 | -61.998
-8.5 | -0.402 | 0.0069 | -0.104 | -58.261
-8 | -0.358 | 0.0067 | -0.105 | -53.49
-7.5 | -0.311 | 0.00654 | -0.105 | -47.595
-7 | -0.261 | 0.00638 | -0.105 | -40.839
-6.5 | -0.208 | 0.00628 | -0.106 | -33.108
-6 | -0.153 | 0.00614 | -0.106 | -24.987
-5.5 | -0.097 | 0.00608 | -0.107 | -16.029
-5 | -0.04 | 0.00598 | -0.107 | -6.745
-4.5 | 0.018 | 0.00588 | -0.108 | 2.997
-4 | 0.076 | 0.00584 | -0.108 | 13.054
-3.5 | 0.135 | 0.00577 | -0.109 | 23.483
-3 | 0.195 | 0.00576 | -0.109 | 33.836
-2.5 | 0.255 | 0.00576 | -0.11 | 44.207
-2 | 0.314 | 0.00575 | -0.11 | 54.645
-1.5 | 0.374 | 0.00575 | -0.111 | 65.027
-1 | 0.434 | 0.00553 | -0.111 | 78.436
-0.5 | 0.493 | 0.00547 | -0.111 | 90.145
0 | 0.552 | 0.00548 | -0.112 | 100.856
0.5 | 0.612 | 0.00559 | -0.112 | 109.495
1 | 0.671 | 0.00578 | -0.113 | 116.063
1.5 | 0.73 | 0.00599 | -0.113 | 121.798
2 | 0.786 | 0.00584 | -0.113 | 134.518
2.5 | 0.844 | 0.00606 | -0.114 | 139.19
3 | 0.902 | 0.00633 | -0.114 | 142.493
3.5 | 0.958 | 0.0067 | -0.115 | 143.085
4 | 1.014 | 0.00713 | -0.115 | 142.153
4.5 | 1.068 | 0.00744 | -0.115 | 143.62
5 | 1.121 | 0.00752 | -0.116 | 149.068
5.5 | 1.172 | 0.00772 | -0.116 | 151.723
6 | 1.218 | 0.00797 | -0.117 | 152.899
6.5 | 1.261 | 0.0097 | -0.117 | 130.072
7 | 1.3 | 0.0101 | -0.117 | 128.804
7.5 | 1.335 | 0.01047 | -0.117 | 127.514
8 | 1.363 | 0.01094 | -0.118 | 124.665
8.5 | 1.381 | 0.01147 | -0.118 | 120.35
9 | 1.39 | 0.01209 | -0.118 | 115.043
9.5 | 1.392 | 0.01261 | -0.118 | 110.448
10 | 1.386 | 0.01322 | -0.118 | 104.797
10.5 | 1.371 | 0.01394 | -0.119 | 98.403
11 | 1.349 | 0.01468 | -0.119 | 91.919
11.5 | 1.32 | 0.01584 | -0.119 | 83.298
12 | 1.285 | 0.01674 | -0.119 | 76.761
12.5 | 1.245 | 0.0176 | -0.119 | 70.731
13 | 1.199 | 0.01908 | -0.119 | 62.848
13.5 | 1.153 | 0.0199 | -0.119 | 57.933
14 | 1.103 | 0.02132 | -0.119 | 51.723
14.5 | 1.047 | 0.02418 | -0.118 | 43.284

## 130. Re 16M Mach 0.00 (2)
BIGFOIL.COM POLAR EXPORT
NACA63-611 a=0.8
NACA63-611 a=0.8 |  |  |  | Cl Max: | 1.997 | at alpha= | 19.5 | deg
XFOIL ncrit=9 |  |  |  | L/D Max: | 164.387 | at alpha= | 2 | deg
Re: | 16000000 |  |  | Cd Min: | 0.05635 | at alpha= | 20 | deg
Mach: | 0 |  |  | Cl=0 at alpha= | -4.6306 | deg
|  |  |  | @ Cl=0.1, Cd= | 0.0047327
|  |  |  | @ Cl=0.4, Cd= | 0.0045031
|  |  |  | @ Cl=0.6, Cd= | 0.0042668
alpha (deg) | Cl | Cd | Cm | Cl/Cd
-19.5 | -1.3253 | 0.0404 | -0.1053 | -32.8045
-19 | -1.3648 | 0.03174 | -0.1092 | -42.9994
-18.5 | -1.3816 | 0.02623 | -0.1106 | -52.6725
-18 | -1.4051 | 0.02246 | -0.1079 | -62.5601
-17.5 | -1.3815 | 0.02024 | -0.1069 | -68.2559
-17 | -1.3468 | 0.01841 | -0.1065 | -73.1559
-16.5 | -1.308 | 0.01663 | -0.1062 | -78.653
-16 | -1.264 | 0.01518 | -0.1061 | -83.2675
-15.5 | -1.2166 | 0.014 | -0.1062 | -86.9
-15 | -1.1664 | 0.01307 | -0.1064 | -89.2425
-14.5 | -1.1149 | 0.01221 | -0.1066 | -91.3104
-14 | -1.0632 | 0.01128 | -0.1069 | -94.2553
-13.5 | -1.0105 | 0.01044 | -0.1072 | -96.7912
-13 | -0.9562 | 0.00983 | -0.1076 | -97.2737
-12.5 | -0.9011 | 0.00929 | -0.108 | -96.9968
-12 | -0.8456 | 0.0088 | -0.1084 | -96.0909
-11.5 | -0.7897 | 0.00836 | -0.1089 | -94.4617
-11 | -0.7337 | 0.00784 | -0.1093 | -93.5842
-10.5 | -0.6774 | 0.00738 | -0.1098 | -91.7886
-10 | -0.6205 | 0.00702 | -0.1103 | -88.3903
-9.5 | -0.5635 | 0.00673 | -0.1108 | -83.7296
-9 | -0.5062 | 0.00648 | -0.1113 | -78.1173
-8.5 | -0.4487 | 0.00626 | -0.1119 | -71.6773
-8 | -0.3911 | 0.00606 | -0.1124 | -64.538
-7.5 | -0.3333 | 0.00583 | -0.113 | -57.1698
-7 | -0.2755 | 0.00557 | -0.1135 | -49.4614
-6.5 | -0.2175 | 0.00536 | -0.1141 | -40.5784
-6 | -0.1594 | 0.00522 | -0.1147 | -30.5364
-4.5 | 0.0152 | 0.00486 | -0.1165 | 3.1276
-4 | 0.0735 | 0.00476 | -0.1171 | 15.4412
-3.5 | 0.1318 | 0.0047 | -0.1177 | 28.0426
-3 | 0.19 | 0.00462 | -0.1183 | 41.1255
-2.5 | 0.2483 | 0.00457 | -0.1189 | 54.3326
-2 | 0.3063 | 0.00455 | -0.1194 | 67.3187
-1.5 | 0.3643 | 0.00454 | -0.12 | 80.2423
-1 | 0.4223 | 0.00448 | -0.1206 | 94.2634
-0.5 | 0.4802 | 0.00442 | -0.1212 | 108.6425
0 | 0.538 | 0.00433 | -0.1219 | 124.2494
0.5 | 0.5954 | 0.00427 | -0.1225 | 139.4379
1 | 0.6522 | 0.00423 | -0.1231 | 154.1844
1.5 | 0.7082 | 0.00446 | -0.1234 | 158.7892
2 | 0.7644 | 0.00465 | -0.1238 | 164.3871
2.5 | 0.8161 | 0.00539 | -0.1235 | 151.41
3.5 | 0.9236 | 0.00627 | -0.1233 | 147.3046
4 | 0.9774 | 0.00666 | -0.1233 | 146.7568
4.5 | 1.0303 | 0.0071 | -0.123 | 145.1127
5 | 1.0835 | 0.00749 | -0.1228 | 144.6595
5.5 | 1.137 | 0.0078 | -0.1227 | 145.7692
6 | 1.19 | 0.00814 | -0.1225 | 146.1916
6.5 | 1.2424 | 0.00848 | -0.1222 | 146.5094
7 | 1.2946 | 0.00882 | -0.1219 | 146.78
7.5 | 1.346 | 0.00918 | -0.1215 | 146.6231
8 | 1.3967 | 0.00957 | -0.1209 | 145.9457
8.5 | 1.4463 | 0.01 | -0.1202 | 144.63
9 | 1.4945 | 0.01048 | -0.1193 | 142.605
9.5 | 1.5416 | 0.01097 | -0.1182 | 140.5287
10 | 1.5865 | 0.01155 | -0.1167 | 137.3593
10.5 | 1.6306 | 0.0121 | -0.1152 | 134.7603
11 | 1.6689 | 0.01249 | -0.1125 | 133.6189
11.5 | 1.7016 | 0.01322 | -0.1088 | 128.7141
12.5 | 1.7579 | 0.01471 | -0.1002 | 119.5037
13 | 1.7871 | 0.01564 | -0.0966 | 114.2647
13.5 | 1.816 | 0.01668 | -0.0932 | 108.8729
14 | 1.843 | 0.01788 | -0.0897 | 103.0761
14.5 | 1.8684 | 0.01926 | -0.0862 | 97.0093
15 | 1.8905 | 0.02094 | -0.0826 | 90.2818
15.5 | 1.9073 | 0.02308 | -0.0787 | 82.6386
16 | 1.9249 | 0.02528 | -0.0753 | 76.1432
16.5 | 1.9423 | 0.02763 | -0.0722 | 70.2968
17 | 1.9525 | 0.03073 | -0.0689 | 63.5373
17.5 | 1.9675 | 0.03365 | -0.0665 | 58.4695
18 | 1.9784 | 0.03713 | -0.0643 | 53.2831
18.5 | 1.9868 | 0.04112 | -0.0625 | 48.3171
19 | 1.9926 | 0.04561 | -0.0611 | 43.6878
19.5 | 1.997 | 0.05056 | -0.0602 | 39.4976
20 | 1.9965 | 0.05635 | -0.0599 | 35.4303

## 131. Re 16M Mach 0.10 (1)
BIGFOIL.COM POLAR EXPORT
NACA63-611 a=0.8
NACA63-611 a=0.8 |  |  |  | Cl Max: | 1.389 | at alpha= | 9 | deg
JavaFoil+Calcfoil stall+Eppler ext transition |  |  |  | L/D Max: | 151.906 | at alpha= | 6 | deg
Re: | 16000000 |  |  | Cd Min: | 0.00549 | at alpha= | -0.5 | deg
Mach: | 0.1 |  |  | Cl=0 at alpha= | -4.6525 | deg
|  |  |  | @ Cl=0.1, Cd= | 0.0058227
|  |  |  | @ Cl=0.4, Cd= | 0.005674
|  |  |  | @ Cl=0.6, Cd= | 0.005565
alpha (deg) | Cl | Cd | Cm | Cl/Cd
-15 | -0.431 | 0.10389 | -0.048 | -4.153
-14.5 | -0.445 | 0.09907 | -0.049 | -4.493
-14 | -0.457 | 0.09353 | -0.049 | -4.884
-13.5 | -0.466 | 0.08884 | -0.049 | -5.243
-13 | -0.469 | 0.08369 | -0.05 | -5.609
-12.5 | -0.469 | 0.07691 | -0.053 | -6.102
-12 | -0.465 | 0.07227 | -0.054 | -6.436
-11.5 | -0.458 | 0.06615 | -0.058 | -6.931
-11 | -0.449 | 0.0599 | -0.062 | -7.491
-10.5 | -0.468 | 0.02805 | -0.086 | -16.692
-10 | -0.505 | 0.0074 | -0.103 | -68.198
-9.5 | -0.475 | 0.00704 | -0.104 | -67.455
-9 | -0.44 | 0.00715 | -0.104 | -61.596
-8.5 | -0.401 | 0.00694 | -0.105 | -57.805
-8 | -0.358 | 0.00676 | -0.105 | -53.005
-7.5 | -0.312 | 0.00656 | -0.106 | -47.571
-7 | -0.261 | 0.00643 | -0.106 | -40.659
-6.5 | -0.209 | 0.00629 | -0.106 | -33.165
-6 | -0.154 | 0.00614 | -0.107 | -25.053
-5.5 | -0.098 | 0.00611 | -0.107 | -16.021
-5 | -0.041 | 0.00599 | -0.108 | -6.77
-4.5 | 0.018 | 0.00591 | -0.108 | 2.998
-4 | 0.077 | 0.00585 | -0.109 | 13.11
-3.5 | 0.136 | 0.00578 | -0.109 | 23.531
-3 | 0.196 | 0.00578 | -0.11 | 33.91
-2.5 | 0.256 | 0.00578 | -0.11 | 44.272
-2 | 0.316 | 0.00575 | -0.111 | 54.943
-1.5 | 0.376 | 0.00577 | -0.111 | 65.156
-1 | 0.436 | 0.00553 | -0.112 | 78.877
-0.5 | 0.496 | 0.00549 | -0.112 | 90.207
0 | 0.555 | 0.00552 | -0.112 | 100.614
0.5 | 0.615 | 0.00558 | -0.113 | 110.137
1 | 0.674 | 0.00582 | -0.113 | 115.921
1.5 | 0.734 | 0.00604 | -0.114 | 121.548
2 | 0.79 | 0.00584 | -0.114 | 135.305
2.5 | 0.848 | 0.00606 | -0.114 | 140.003
3 | 0.906 | 0.00639 | -0.115 | 141.777
3.5 | 0.963 | 0.00671 | -0.115 | 143.439
4 | 1.019 | 0.00713 | -0.116 | 142.816
4.5 | 1.073 | 0.00751 | -0.116 | 142.824
5 | 1.126 | 0.00757 | -0.116 | 148.679
5.5 | 1.177 | 0.00779 | -0.117 | 150.991
6 | 1.223 | 0.00805 | -0.117 | 151.906
6.5 | 1.266 | 0.00977 | -0.117 | 129.574
7 | 1.305 | 0.01018 | -0.118 | 128.171
7.5 | 1.339 | 0.01056 | -0.118 | 126.781
8 | 1.366 | 0.0111 | -0.118 | 123.037
8.5 | 1.382 | 0.01158 | -0.118 | 119.274
9 | 1.389 | 0.01223 | -0.119 | 113.566
9.5 | 1.388 | 0.01276 | -0.119 | 108.699
10 | 1.378 | 0.0134 | -0.119 | 102.782
10.5 | 1.359 | 0.01415 | -0.119 | 96.055
11 | 1.332 | 0.01497 | -0.119 | 88.976
11.5 | 1.297 | 0.01615 | -0.119 | 80.327
12 | 1.257 | 0.01714 | -0.119 | 73.312
12.5 | 1.211 | 0.0181 | -0.119 | 66.897
13 | 1.16 | 0.0191 | -0.119 | 60.748
13.5 | 1.106 | 0.0205 | -0.119 | 53.958
14 | 1.049 | 0.02209 | -0.119 | 47.498

## 132. Re 16M Mach 0.10 (2)
BIGFOIL.COM POLAR EXPORT
NACA63-611 a=0.8
NACA63-611 a=0.8 |  |  |  | Cl Max: | 1.9792 | at alpha= | 19.5 | deg
XFOIL ncrit=9 |  |  |  | L/D Max: | 159.753 | at alpha= | 1.5 | deg
Re: | 16000000 |  |  | Cd Min: | 0.2123 | at alpha= | -20 | deg
Mach: | 0.1 |  |  | Cl=0 at alpha= | -4.6278 | deg
|  |  |  | @ Cl=0.1, Cd= | 0.0047386
|  |  |  | @ Cl=0.4, Cd= | 0.0045055
|  |  |  | @ Cl=0.6, Cd= | 0.0042692
alpha (deg) | Cl | Cd | Cm | Cl/Cd
-20 | -0.5642 | 0.2123 | -0.0001 | -2.6576
-19.5 | -0.5561 | 0.20013 | -0.0067 | -2.7787
-19 | -1.2336 | 0.04936 | -0.1021 | -24.9919
-18.5 | -1.299 | 0.03617 | -0.1104 | -35.9137
-18 | -1.3259 | 0.02887 | -0.1138 | -45.9266
-17.5 | -1.3626 | 0.02382 | -0.1122 | -57.204
-16.5 | -1.3095 | 0.01933 | -0.1104 | -67.7444
-16 | -1.2705 | 0.01743 | -0.1099 | -72.8916
-15.5 | -1.2277 | 0.0156 | -0.1096 | -78.6987
-15 | -1.1804 | 0.01409 | -0.1095 | -83.7757
-14.5 | -1.1294 | 0.01296 | -0.1095 | -87.1451
-14 | -1.0763 | 0.01206 | -0.1095 | -89.2454
-13.5 | -1.0229 | 0.01111 | -0.1096 | -92.0702
-13 | -0.9686 | 0.01021 | -0.1098 | -94.8678
-12.5 | -0.9128 | 0.00957 | -0.11 | -95.3814
-12 | -0.8563 | 0.00903 | -0.1103 | -94.8283
-11.5 | -0.7994 | 0.00855 | -0.1106 | -93.4971
-11 | -0.7423 | 0.00805 | -0.1109 | -92.2112
-10.5 | -0.6851 | 0.00754 | -0.1112 | -90.8621
-10 | -0.6275 | 0.00712 | -0.1116 | -88.132
-9.5 | -0.5696 | 0.00681 | -0.112 | -83.6417
-9 | -0.5116 | 0.00655 | -0.1125 | -78.1069
-8.5 | -0.4534 | 0.00631 | -0.1129 | -71.8542
-7.5 | -0.3367 | 0.00588 | -0.1139 | -57.2619
-7 | -0.2782 | 0.00561 | -0.1144 | -49.59
-6.5 | -0.2197 | 0.00538 | -0.1149 | -40.8364
-6 | -0.161 | 0.00524 | -0.1155 | -30.7252
-5.5 | -0.1024 | 0.00512 | -0.116 | -20
-5 | -0.0437 | 0.00501 | -0.1166 | -8.7226
-4.5 | 0.015 | 0.00487 | -0.1172 | 3.0801
-4 | 0.0737 | 0.00477 | -0.1177 | 15.4507
-3.5 | 0.1324 | 0.0047 | -0.1183 | 28.1702
-3 | 0.1911 | 0.00462 | -0.1189 | 41.3636
-2.5 | 0.2497 | 0.00458 | -0.1195 | 54.5197
-2 | 0.3081 | 0.00455 | -0.1201 | 67.7143
-1.5 | 0.3665 | 0.00454 | -0.1206 | 80.7269
-1 | 0.4248 | 0.00448 | -0.1213 | 94.8214
-0.5 | 0.483 | 0.00442 | -0.1219 | 109.276
0 | 0.5412 | 0.00433 | -0.1225 | 124.9885
0.5 | 0.5989 | 0.00427 | -0.1232 | 140.2576
1 | 0.6562 | 0.00423 | -0.1238 | 155.13
1.5 | 0.7125 | 0.00446 | -0.1241 | 159.7534
2.5 | 0.8211 | 0.00539 | -0.1241 | 152.3377
3.5 | 0.929 | 0.00629 | -0.1239 | 147.6948
4 | 0.9831 | 0.00668 | -0.1238 | 147.1707
5 | 1.0899 | 0.00752 | -0.1233 | 144.9335
5.5 | 1.1437 | 0.00784 | -0.1231 | 145.8801
6 | 1.1971 | 0.00818 | -0.1229 | 146.3447
6.5 | 1.2499 | 0.00853 | -0.1225 | 146.5299
7 | 1.3023 | 0.00888 | -0.1221 | 146.6554
7.5 | 1.3541 | 0.00925 | -0.1216 | 146.3892
8 | 1.4049 | 0.00966 | -0.1209 | 145.4348
8.5 | 1.4549 | 0.01008 | -0.1201 | 144.3353
9 | 1.503 | 0.0106 | -0.119 | 141.7925
9.5 | 1.5502 | 0.01112 | -0.1177 | 139.4065
10 | 1.5951 | 0.0117 | -0.1161 | 136.3333
10.5 | 1.6387 | 0.01229 | -0.1142 | 133.336
11 | 1.6758 | 0.01273 | -0.1111 | 131.6418
11.5 | 1.7028 | 0.01344 | -0.106 | 126.6964
12 | 1.732 | 0.0142 | -0.1017 | 121.9718
12.5 | 1.7621 | 0.01508 | -0.0979 | 116.8501
13 | 1.7913 | 0.0161 | -0.0942 | 111.2609
13.5 | 1.8197 | 0.01726 | -0.0906 | 105.4287
14 | 1.8467 | 0.01858 | -0.087 | 99.3918
14.5 | 1.8707 | 0.02015 | -0.0833 | 92.8387
15 | 1.8882 | 0.02225 | -0.0791 | 84.8629
15.5 | 1.9054 | 0.02454 | -0.0753 | 77.6447
16 | 1.9227 | 0.02694 | -0.0719 | 71.3697
16.5 | 1.9382 | 0.02964 | -0.0688 | 65.3914
17 | 1.9483 | 0.03302 | -0.0657 | 59.0036
17.5 | 1.9617 | 0.03634 | -0.0634 | 53.9818
18 | 1.9715 | 0.04025 | -0.0614 | 48.9814
18.5 | 1.9765 | 0.04491 | -0.0598 | 44.0102
19 | 1.9785 | 0.05024 | -0.0588 | 39.381
19.5 | 1.9792 | 0.05602 | -0.0583 | 35.3302
20 | 1.975 | 0.06278 | -0.0586 | 31.4591

## 133. Re 16M Mach 0.25 (1)
BIGFOIL.COM POLAR EXPORT
NACA63-611 a=0.8
NACA63-611 a=0.8 |  |  |  | Cl Max: | 1.377 | at alpha= | 8.5 | deg
JavaFoil+Calcfoil stall+Eppler ext transition |  |  |  | L/D Max: | 149.488 | at alpha= | 5.5 | deg
Re: | 16000000 |  |  | Cd Min: | 0.00555 | at alpha= | -0.5 | deg
Mach: | 0.25 |  |  | Cl=0 at alpha= | -4.6525 | deg
|  |  |  | @ Cl=0.1, Cd= | 0.0058662
|  |  |  | @ Cl=0.4, Cd= | 0.0057503
|  |  |  | @ Cl=0.6, Cd= | 0.0056033
alpha (deg) | Cl | Cd | Cm | Cl/Cd
-14 | -0.253 | 0.09929 | -0.049 | -2.549
-13.5 | -0.295 | 0.09332 | -0.05 | -3.164
-13 | -0.328 | 0.08743 | -0.05 | -3.747
-12.5 | -0.352 | 0.08283 | -0.051 | -4.247
-12 | -0.37 | 0.07698 | -0.051 | -4.808
-11.5 | -0.383 | 0.0718 | -0.052 | -5.327
-11 | -0.388 | 0.06731 | -0.053 | -5.77
-10.5 | -0.389 | 0.06153 | -0.057 | -6.315
-10 | -0.383 | 0.05503 | -0.063 | -6.967
-9.5 | -0.426 | 0.01274 | -0.099 | -33.392
-9 | -0.428 | 0.00755 | -0.107 | -56.687
-8.5 | -0.396 | 0.00714 | -0.107 | -55.398
-8 | -0.357 | 0.00696 | -0.108 | -51.362
-7.5 | -0.314 | 0.00676 | -0.108 | -46.408
-7 | -0.264 | 0.00657 | -0.109 | -40.238
-6.5 | -0.212 | 0.00641 | -0.109 | -33.07
-6 | -0.157 | 0.00629 | -0.11 | -24.955
-5.5 | -0.1 | 0.00616 | -0.11 | -16.21
-5 | -0.041 | 0.00606 | -0.111 | -6.839
-4.5 | 0.018 | 0.00597 | -0.111 | 3.04
-4 | 0.079 | 0.00588 | -0.112 | 13.376
-3.5 | 0.14 | 0.00584 | -0.112 | 23.933
-3 | 0.201 | 0.00582 | -0.113 | 34.567
-2.5 | 0.263 | 0.00582 | -0.113 | 45.168
-2 | 0.324 | 0.0058 | -0.114 | 55.962
-1.5 | 0.386 | 0.0058 | -0.114 | 66.594
-1 | 0.448 | 0.00558 | -0.115 | 80.22
-0.5 | 0.509 | 0.00555 | -0.115 | 91.779
0 | 0.571 | 0.00557 | -0.116 | 102.43
0.5 | 0.632 | 0.00564 | -0.116 | 112.03
1 | 0.693 | 0.0059 | -0.116 | 117.517
1.5 | 0.753 | 0.00577 | -0.117 | 130.463
2 | 0.811 | 0.00592 | -0.117 | 137.117
2.5 | 0.871 | 0.00621 | -0.118 | 140.244
3 | 0.931 | 0.00653 | -0.118 | 142.513
3.5 | 0.989 | 0.00688 | -0.118 | 143.772
4 | 1.046 | 0.00733 | -0.119 | 142.741
4.5 | 1.101 | 0.00742 | -0.119 | 148.415
5 | 1.154 | 0.00776 | -0.12 | 148.686
5.5 | 1.205 | 0.00806 | -0.12 | 149.488
6 | 1.25 | 0.00977 | -0.12 | 127.99
6.5 | 1.291 | 0.0102 | -0.121 | 126.585
7 | 1.326 | 0.01069 | -0.121 | 124.06
7.5 | 1.355 | 0.01112 | -0.121 | 121.816
8 | 1.374 | 0.01174 | -0.121 | 116.98
8.5 | 1.377 | 0.01234 | -0.121 | 111.574
9 | 1.366 | 0.01304 | -0.122 | 104.758
9.5 | 1.343 | 0.01378 | -0.122 | 97.396
10 | 1.304 | 0.01466 | -0.122 | 88.924
10.5 | 1.251 | 0.01565 | -0.122 | 79.92
11 | 1.183 | 0.01683 | -0.122 | 70.305
11.5 | 1.101 | 0.01861 | -0.122 | 59.179
12 | 1.007 | 0.02065 | -0.121 | 48.745
12.5 | 0.9 | 0.02367 | -0.12 | 38.037
13 | 0.796 | 0.02441 | -0.121 | 32.611
13.5 | 0.662 | 0.03397 | -0.115 | 19.482

## 134. Re 16M Mach 0.25 (2)
BIGFOIL.COM POLAR EXPORT
NACA63-611 a=0.8
NACA63-611 a=0.8 |  |  |  | Cl Max: | 1.9012 | at alpha= | 16 | deg
XFOIL ncrit=9 |  |  |  | L/D Max: | 170.494 | at alpha= | 2 | deg
Re: | 16000000 |  |  | Cd Min: | 0.20365 | at alpha= | -19 | deg
Mach: | 0.25 |  |  | Cl=0 at alpha= | -4.6117 | deg
|  |  |  | @ Cl=0.1, Cd= | 0.0047769
|  |  |  | @ Cl=0.4, Cd= | 0.0045285
|  |  |  | @ Cl=0.6, Cd= | 0.0042851
alpha (deg) | Cl | Cd | Cm | Cl/Cd
-19 | -0.5318 | 0.20365 | -0.0085 | -2.6113
-18 | -0.5086 | 0.18506 | -0.0186 | -2.7483
-17 | -0.4917 | 0.16551 | -0.0294 | -2.9708
-16.5 | -0.4772 | 0.15783 | -0.0342 | -3.0235
-16 | -0.4895 | 0.14278 | -0.0423 | -3.4284
-15.5 | -0.5657 | 0.11539 | -0.0586 | -4.9025
-15 | -0.9862 | 0.04133 | -0.1162 | -23.8616
-14.5 | -1.0401 | 0.03031 | -0.1243 | -34.3154
-14 | -1.0754 | 0.02454 | -0.1245 | -43.8223
-13.5 | -1.0698 | 0.01873 | -0.1243 | -57.1169
-13 | -1.0288 | 0.01525 | -0.1236 | -67.4623
-12.5 | -0.9757 | 0.01293 | -0.1227 | -75.4602
-12 | -0.9168 | 0.01142 | -0.1218 | -80.2802
-11.5 | -0.8562 | 0.01018 | -0.1211 | -84.1061
-11 | -0.794 | 0.00926 | -0.1205 | -85.7451
-10.5 | -0.7311 | 0.0086 | -0.1199 | -85.0116
-10 | -0.6683 | 0.00799 | -0.1195 | -83.6421
-9.5 | -0.6059 | 0.0074 | -0.1192 | -81.8784
-9 | -0.5432 | 0.00699 | -0.119 | -77.711
-8.5 | -0.4806 | 0.00668 | -0.1189 | -71.9461
-8 | -0.4182 | 0.00641 | -0.1189 | -65.2418
-7.5 | -0.356 | 0.00617 | -0.119 | -57.6985
-7 | -0.2941 | 0.00584 | -0.1192 | -50.3596
-6.5 | -0.2322 | 0.00555 | -0.1194 | -41.8378
-6 | -0.1706 | 0.00533 | -0.1198 | -32.0075
-5.5 | -0.109 | 0.00519 | -0.1201 | -21.0019
-5 | -0.0476 | 0.00507 | -0.1205 | -9.3886
-4.5 | 0.0137 | 0.00494 | -0.121 | 2.7733
-4 | 0.0748 | 0.00481 | -0.1215 | 15.5509
-3 | 0.1967 | 0.00465 | -0.1225 | 42.3011
-2.5 | 0.2574 | 0.00461 | -0.1231 | 55.8351
-2 | 0.318 | 0.00457 | -0.1237 | 69.5842
-1.5 | 0.3784 | 0.00455 | -0.1242 | 83.1648
-1 | 0.4387 | 0.00449 | -0.1248 | 97.706
-0.5 | 0.4989 | 0.00443 | -0.1255 | 112.6185
0 | 0.559 | 0.00434 | -0.1261 | 128.8018
0.5 | 0.6188 | 0.00426 | -0.1268 | 145.2582
1 | 0.678 | 0.00421 | -0.1274 | 161.0451
1.5 | 0.7363 | 0.00444 | -0.1277 | 165.8333
2 | 0.7945 | 0.00466 | -0.128 | 170.4936
2.5 | 0.8481 | 0.0054 | -0.1276 | 157.0556
3 | 0.9037 | 0.00589 | -0.1274 | 153.4295
3.5 | 0.9589 | 0.00639 | -0.127 | 150.0626
4.5 | 1.0692 | 0.00732 | -0.1262 | 146.0656
5 | 1.1247 | 0.00772 | -0.1257 | 145.6865
5.5 | 1.1804 | 0.00807 | -0.1252 | 146.2701
6 | 1.2355 | 0.00844 | -0.1246 | 146.3863
6.5 | 1.2903 | 0.00881 | -0.1239 | 146.4586
7 | 1.3442 | 0.00923 | -0.1229 | 145.6338
7.5 | 1.3979 | 0.00963 | -0.1219 | 145.161
8 | 1.4497 | 0.01012 | -0.1205 | 143.251
8.5 | 1.4996 | 0.01067 | -0.1187 | 140.5436
9 | 1.5473 | 0.0113 | -0.1164 | 136.9292
9.5 | 1.5937 | 0.01191 | -0.1139 | 133.8119
10 | 1.6313 | 0.01262 | -0.1097 | 129.2631
10.5 | 1.6601 | 0.0134 | -0.104 | 123.8881
11.5 | 1.7223 | 0.01507 | -0.0942 | 114.2867
12 | 1.754 | 0.01627 | -0.0898 | 107.8058
12.5 | 1.7833 | 0.01772 | -0.0854 | 100.6377
13 | 1.8102 | 0.01941 | -0.0808 | 93.2612
13.5 | 1.833 | 0.02149 | -0.0761 | 85.2955
14 | 1.8562 | 0.02373 | -0.0718 | 78.2217
14.5 | 1.8732 | 0.02655 | -0.0674 | 70.5537
15 | 1.8862 | 0.02992 | -0.0632 | 63.0414
15.5 | 1.8953 | 0.03395 | -0.0595 | 55.8262
16 | 1.9012 | 0.03864 | -0.0564 | 49.2029
16.5 | 1.8994 | 0.0445 | -0.0539 | 42.6831
17 | 1.8892 | 0.05181 | -0.0525 | 36.464
17.5 | 1.8753 | 0.06015 | -0.0523 | 31.1771
18 | 1.8533 | 0.07023 | -0.0537 | 26.389
18.5 | 1.8228 | 0.08234 | -0.0571 | 22.1375
19 | 1.7891 | 0.09579 | -0.0622 | 18.6773
19.5 | 1.7531 | 0.11047 | -0.0691 | 15.8695
20 | 1.7173 | 0.1258 | -0.0773 | 13.651

## 135. Re 16M Mach 0.50 (1)
BIGFOIL.COM POLAR EXPORT
NACA63-611 a=0.8
NACA63-611 a=0.8 |  |  |  | Cl Max: | 1.346 | at alpha= | 6.5 | deg
JavaFoil+Calcfoil stall+Eppler ext transition |  |  |  | L/D Max: | 153.937 | at alpha= | 2.5 | deg
Re: | 16000000 |  |  | Cd Min: | 0.00566 | at alpha= | 0.5 | deg
Mach: | 0.5 |  |  | Cl=0 at alpha= | -4.6539 | deg
|  |  |  | @ Cl=0.1, Cd= | 0.0061185
|  |  |  | @ Cl=0.4, Cd= | 0.006022
|  |  |  | @ Cl=0.6, Cd= | 0.0057959
alpha (deg) | Cl | Cd | Cm | Cl/Cd
-20 | -0.848 | 0.15937 | -0.064 | -5.323
-19.5 | -0.82 | 0.15233 | -0.064 | -5.386
-19 | -0.792 | 0.14753 | -0.063 | -5.371
-18.5 | -0.765 | 0.14 | -0.063 | -5.464
-18 | -0.738 | 0.13225 | -0.064 | -5.579
-17.5 | -0.711 | 0.12523 | -0.064 | -5.677
-17 | -0.684 | 0.11678 | -0.065 | -5.857
-16.5 | -0.656 | 0.11241 | -0.065 | -5.836
-16 | -0.63 | 0.10274 | -0.067 | -6.135
-15.5 | -0.61 | 0.08785 | -0.074 | -6.942
-15 | -0.589 | 0.07546 | -0.08 | -7.805
-14.5 | -0.543 | 0.10131 | -0.061 | -5.363
-14 | -0.516 | 0.0922 | -0.063 | -5.601
-13.5 | -0.491 | 0.08318 | -0.067 | -5.901
-13 | -0.466 | 0.07424 | -0.072 | -6.28
-12.5 | -0.445 | 0.06182 | -0.08 | -7.203
-12 | -0.427 | 0.04773 | -0.089 | -8.952
-11.5 | -0.427 | 0.02207 | -0.104 | -19.339
-11 | -0.349 | 0.07077 | -0.06 | -4.937
-10.5 | -0.323 | 0.06355 | -0.063 | -5.079
-10 | -0.296 | 0.05869 | -0.066 | -5.041
-9.5 | -0.271 | 0.05098 | -0.075 | -5.315
-9 | -0.274 | 0.01532 | -0.109 | -17.914
-8.5 | -0.212 | 0.05298 | -0.061 | -3.996
-8 | -0.184 | 0.05215 | -0.057 | -3.523
-7.5 | -0.157 | 0.04662 | -0.063 | -3.363
-7 | -0.131 | 0.03996 | -0.075 | -3.275
-6.5 | -0.193 | 0.00708 | -0.122 | -27.275
-6 | -0.158 | 0.00684 | -0.123 | -23.151
-5.5 | -0.105 | 0.00664 | -0.123 | -15.892
-5 | -0.045 | 0.00643 | -0.124 | -6.964
-4.5 | 0.02 | 0.00627 | -0.124 | 3.172
-4 | 0.087 | 0.00613 | -0.125 | 14.163
-3.5 | 0.155 | 0.00607 | -0.126 | 25.53
-3 | 0.224 | 0.00599 | -0.126 | 37.38
-2.5 | 0.293 | 0.006 | -0.127 | 48.868
-2 | 0.362 | 0.006 | -0.127 | 60.354
-1.5 | 0.431 | 0.00604 | -0.128 | 71.378
-1 | 0.501 | 0.00584 | -0.128 | 85.837
-0.5 | 0.569 | 0.00576 | -0.129 | 98.839
0 | 0.638 | 0.00584 | -0.129 | 109.155
0.5 | 0.706 | 0.00566 | -0.13 | 124.721
1 | 0.774 | 0.00589 | -0.13 | 131.369
1.5 | 0.842 | 0.00616 | -0.13 | 136.676
2 | 0.905 | 0.00641 | -0.131 | 141.213
2.5 | 0.972 | 0.00632 | -0.131 | 153.937
3 | 1.038 | 0.00677 | -0.132 | 153.23
3.5 | 1.101 | 0.00722 | -0.132 | 152.43
4 | 1.161 | 0.00894 | -0.133 | 129.891
4.5 | 1.217 | 0.01002 | -0.133 | 121.521
5 | 1.269 | 0.01057 | -0.133 | 120.124
5.5 | 1.314 | 0.01119 | -0.133 | 117.506
6 | 1.342 | 0.01188 | -0.134 | 112.93
6.5 | 1.346 | 0.01261 | -0.134 | 106.719
7 | 1.304 | 0.01372 | -0.134 | 95.068
7.5 | 1.092 | 0.01506 | -0.134 | 72.529
8 | 0.827 | 0.01678 | -0.134 | 49.298
8.5 | 0.859 | 0.01689 | -0.134 | 50.858
9 | 0.886 | 0.01881 | -0.134 | 47.125
9.5 | 0.92 | 0.018 | -0.135 | 51.089
10 | 0.948 | 0.01964 | -0.135 | 48.281
10.5 | 0.973 | 0.02245 | -0.134 | 43.346
11 | 1.007 | 0.02135 | -0.135 | 47.187
11.5 | 1.034 | 0.02352 | -0.135 | 43.96

## 136. Re 16M Mach 0.50 (2)
BIGFOIL.COM POLAR EXPORT
NACA63-611 a=0.8
NACA63-611 a=0.8 |  |  |  | Cl Max: | 1.5657 | at alpha= | 8 | deg
XFOIL ncrit=9 |  |  |  | L/D Max: | 191.338 | at alpha= | 1.5 | deg
Re: | 16000000 |  |  | Cd Min: | 0.01314 | at alpha= | 8 | deg
Mach: | 0.5 |  |  | Cl=0 at alpha= | -99 | deg
|  |  |  | @ Cl=0.1, Cd= | 0.00442
|  |  |  | @ Cl=0.4, Cd= | 0.00442
|  |  |  | @ Cl=0.6, Cd= | 0.00442
alpha (deg) | Cl | Cd | Cm | Cl/Cd
0 | 0.6391 | 0.00442 | -0.1422 | 144.5928
0.5 | 0.7082 | 0.00428 | -0.143 | 165.4673
1 | 0.7765 | 0.00422 | -0.1436 | 184.0047
1.5 | 0.8438 | 0.00441 | -0.1439 | 191.3379
2.5 | 0.9726 | 0.00529 | -0.143 | 183.8563
3 | 1.0291 | 0.00625 | -0.1411 | 164.656
4 | 1.1487 | 0.00756 | -0.1376 | 151.9444
4.5 | 1.2064 | 0.00827 | -0.135 | 145.8767
5 | 1.268 | 0.00874 | -0.1327 | 145.0801
5.5 | 1.3283 | 0.00923 | -0.13 | 143.9112
6 | 1.386 | 0.00977 | -0.1264 | 141.8628
6.5 | 1.4309 | 0.01035 | -0.1203 | 138.2512
7 | 1.4767 | 0.01104 | -0.1142 | 133.7591
7.5 | 1.5218 | 0.01197 | -0.1081 | 127.1345
8 | 1.5657 | 0.01314 | -0.1015 | 119.1553

## 137. Re 18M Mach 0.00 (1)
BIGFOIL.COM POLAR EXPORT
NACA63-611 a=0.8
NACA63-611 a=0.8 |  |  |  | Cl Max: | 1.393 | at alpha= | 9.5 | deg
JavaFoil+Calcfoil stall+Eppler ext transition |  |  |  | L/D Max: | 154.567 | at alpha= | 6 | deg
Re: | 18000000 |  |  | Cd Min: | 0.00551 | at alpha= | -0.5 | deg
Mach: | 0 |  |  | Cl=0 at alpha= | -4.6552 | deg
|  |  |  | @ Cl=0.1, Cd= | 0.00577
|  |  |  | @ Cl=0.4, Cd= | 0.005648
|  |  |  | @ Cl=0.6, Cd= | 0.005662
alpha (deg) | Cl | Cd | Cm | Cl/Cd
-15 | -0.46 | 0.10278 | -0.049 | -4.473
-14.5 | -0.47 | 0.09752 | -0.049 | -4.822
-14 | -0.479 | 0.09251 | -0.05 | -5.176
-13.5 | -0.485 | 0.08705 | -0.05 | -5.57
-13 | -0.486 | 0.0823 | -0.051 | -5.901
-12.5 | -0.483 | 0.07525 | -0.054 | -6.421
-12 | -0.477 | 0.0703 | -0.056 | -6.784
-11.5 | -0.468 | 0.06446 | -0.06 | -7.262
-11 | -0.46 | 0.0552 | -0.067 | -8.325
-10.5 | -0.507 | 0.01214 | -0.096 | -41.742
-10 | -0.508 | 0.00722 | -0.103 | -70.411
-9.5 | -0.477 | 0.00691 | -0.103 | -69.046
-9 | -0.442 | 0.00704 | -0.104 | -62.729
-8.5 | -0.402 | 0.00682 | -0.104 | -58.921
-8 | -0.358 | 0.00662 | -0.105 | -54.132
-7.5 | -0.311 | 0.00648 | -0.105 | -48.059
-7 | -0.261 | 0.00636 | -0.105 | -41.027
-6.5 | -0.208 | 0.00623 | -0.106 | -33.359
-6 | -0.153 | 0.00611 | -0.106 | -25.121
-5.5 | -0.097 | 0.00601 | -0.107 | -16.21
-5 | -0.04 | 0.00592 | -0.107 | -6.821
-4.5 | 0.018 | 0.00587 | -0.108 | 3.003
-4 | 0.076 | 0.00577 | -0.108 | 13.211
-3.5 | 0.135 | 0.00577 | -0.109 | 23.488
-3 | 0.195 | 0.00571 | -0.109 | 34.104
-2.5 | 0.255 | 0.00574 | -0.11 | 44.376
-2 | 0.314 | 0.00575 | -0.11 | 54.676
-1.5 | 0.374 | 0.0057 | -0.111 | 65.561
-1 | 0.434 | 0.00558 | -0.111 | 77.692
-0.5 | 0.493 | 0.00551 | -0.111 | 89.433
0 | 0.552 | 0.00555 | -0.112 | 99.508
0.5 | 0.612 | 0.00569 | -0.112 | 107.526
1 | 0.671 | 0.00588 | -0.113 | 114.166
1.5 | 0.73 | 0.00605 | -0.113 | 120.549
2 | 0.786 | 0.00587 | -0.113 | 133.737
2.5 | 0.844 | 0.00608 | -0.114 | 138.863
3 | 0.902 | 0.00641 | -0.114 | 140.62
3.5 | 0.958 | 0.0067 | -0.115 | 142.982
4 | 1.014 | 0.00707 | -0.115 | 143.482
4.5 | 1.068 | 0.00764 | -0.115 | 139.879
5 | 1.121 | 0.00739 | -0.116 | 151.77
5.5 | 1.172 | 0.00759 | -0.116 | 154.344
6 | 1.218 | 0.00788 | -0.117 | 154.567
6.5 | 1.262 | 0.00953 | -0.117 | 132.396
7 | 1.301 | 0.00993 | -0.117 | 130.933
7.5 | 1.336 | 0.01032 | -0.117 | 129.411
8 | 1.364 | 0.01077 | -0.118 | 126.634
8.5 | 1.382 | 0.01124 | -0.118 | 122.874
9 | 1.391 | 0.01185 | -0.118 | 117.365
9.5 | 1.393 | 0.01239 | -0.118 | 112.467
10 | 1.387 | 0.01296 | -0.119 | 107.033
10.5 | 1.372 | 0.01365 | -0.119 | 100.546
11 | 1.35 | 0.0144 | -0.119 | 93.775
11.5 | 1.321 | 0.0155 | -0.119 | 85.221
12 | 1.286 | 0.01641 | -0.119 | 78.342
12.5 | 1.246 | 0.01721 | -0.119 | 72.415
13 | 1.2 | 0.01865 | -0.119 | 64.372
13.5 | 1.154 | 0.01941 | -0.119 | 59.437
14 | 1.104 | 0.02078 | -0.119 | 53.103
14.5 | 1.048 | 0.0235 | -0.118 | 44.603

## 138. Re 18M Mach 0.00 (2)
BIGFOIL.COM POLAR EXPORT
NACA63-611 a=0.8
NACA63-611 a=0.8 |  |  |  | Cl Max: | 1.6759 | at alpha= | 11 | deg
XFOIL ncrit=9 |  |  |  | L/D Max: | 161.843 | at alpha= | 2 | deg
Re: | 18000000 |  |  | Cd Min: | 0.04873 | at alpha= | -20 | deg
Mach: | 0 |  |  | Cl=0 at alpha= | -4.6296 | deg
|  |  |  | @ Cl=0.1, Cd= | 0.0046772
|  |  |  | @ Cl=0.4, Cd= | 0.0044891
|  |  |  | @ Cl=0.6, Cd= | 0.0043365
alpha (deg) | Cl | Cd | Cm | Cl/Cd
-20 | -1.3424 | 0.04873 | -0.0936 | -27.5477
-19.5 | -1.3698 | 0.036 | -0.1074 | -38.05
-19 | -1.3949 | 0.02904 | -0.1103 | -48.0337
-18.5 | -1.4113 | 0.02427 | -0.1104 | -58.15
-18 | -1.4187 | 0.02144 | -0.1075 | -66.1707
-17.5 | -1.3875 | 0.01966 | -0.1068 | -70.5748
-17 | -1.3508 | 0.01796 | -0.1064 | -75.2116
-16.5 | -1.3101 | 0.01636 | -0.1061 | -80.0795
-16 | -1.2658 | 0.01493 | -0.1061 | -84.7823
-15.5 | -1.2187 | 0.01365 | -0.1062 | -89.2821
-15 | -1.1684 | 0.01271 | -0.1064 | -91.9276
-14.5 | -1.1165 | 0.01191 | -0.1066 | -93.7448
-14 | -1.0642 | 0.0111 | -0.1069 | -95.8739
-13.5 | -1.0115 | 0.01022 | -0.1072 | -98.9726
-13 | -0.9572 | 0.00957 | -0.1076 | -100.0209
-12.5 | -0.9021 | 0.00904 | -0.108 | -99.7898
-12 | -0.8465 | 0.00858 | -0.1084 | -98.6597
-11.5 | -0.7904 | 0.00814 | -0.1089 | -97.1007
-11 | -0.7342 | 0.00768 | -0.1093 | -95.599
-10.5 | -0.6778 | 0.00723 | -0.1098 | -93.7483
-10 | -0.6211 | 0.00688 | -0.1103 | -90.2762
-9.5 | -0.564 | 0.0066 | -0.1108 | -85.4545
-9 | -0.5066 | 0.00635 | -0.1113 | -79.7795
-8.5 | -0.4491 | 0.00613 | -0.1119 | -73.2626
-8 | -0.3914 | 0.00593 | -0.1124 | -66.0034
-7 | -0.2757 | 0.00551 | -0.1136 | -50.0363
-6.5 | -0.2177 | 0.00528 | -0.1141 | -41.2311
-6 | -0.1596 | 0.00514 | -0.1147 | -31.0506
-5.5 | -0.1014 | 0.00503 | -0.1153 | -20.159
-4.5 | 0.0151 | 0.00481 | -0.1165 | 3.1393
-4 | 0.0734 | 0.0047 | -0.1171 | 15.617
-3.5 | 0.1317 | 0.00465 | -0.1177 | 28.3226
-3 | 0.1899 | 0.00457 | -0.1183 | 41.5536
-2.5 | 0.2482 | 0.00453 | -0.1189 | 54.7903
-2 | 0.3062 | 0.00452 | -0.1195 | 67.7434
-1.5 | 0.3642 | 0.00452 | -0.12 | 80.5752
-1 | 0.4222 | 0.00447 | -0.1206 | 94.4519
-0.5 | 0.4801 | 0.00441 | -0.1212 | 108.8662
0 | 0.5378 | 0.00436 | -0.1218 | 123.3486
0.5 | 0.5951 | 0.00434 | -0.1224 | 137.1198
1 | 0.6518 | 0.0043 | -0.123 | 151.5814
1.5 | 0.708 | 0.0045 | -0.1234 | 157.3333
2 | 0.7639 | 0.00472 | -0.1237 | 161.8432
3 | 0.8702 | 0.00582 | -0.1235 | 149.5189
4 | 0.9779 | 0.00661 | -0.1233 | 147.9425
4.5 | 1.0314 | 0.00701 | -0.1232 | 147.1327
5 | 1.0849 | 0.00737 | -0.1231 | 147.2049
5.5 | 1.1385 | 0.00768 | -0.123 | 148.2422
6 | 1.1917 | 0.008 | -0.1228 | 148.9625
6.5 | 1.2443 | 0.00834 | -0.1225 | 149.1966
7 | 1.2964 | 0.00868 | -0.1222 | 149.3548
7.5 | 1.3483 | 0.00902 | -0.1219 | 149.4789
8 | 1.3989 | 0.00942 | -0.1213 | 148.5032
8.5 | 1.449 | 0.00982 | -0.1207 | 147.556
9 | 1.4972 | 0.01031 | -0.1198 | 145.2182
9.5 | 1.5447 | 0.01079 | -0.1187 | 143.1603
10 | 1.5903 | 0.01134 | -0.1174 | 140.2381
10.5 | 1.6347 | 0.01189 | -0.1159 | 137.4853
11 | 1.6759 | 0.01253 | -0.1138 | 133.751

## 139. Re 18M Mach 0.10 (1)
BIGFOIL.COM POLAR EXPORT
NACA63-611 a=0.8
NACA63-611 a=0.8 |  |  |  | Cl Max: | 1.39 | at alpha= | 9 | deg
JavaFoil+Calcfoil stall+Eppler ext transition |  |  |  | L/D Max: | 153.652 | at alpha= | 6 | deg
Re: | 18000000 |  |  | Cd Min: | 0.00552 | at alpha= | -0.5 | deg
Mach: | 0.1 |  |  | Cl=0 at alpha= | -4.6525 | deg
|  |  |  | @ Cl=0.1, Cd= | 0.0057761
|  |  |  | @ Cl=0.4, Cd= | 0.005676
|  |  |  | @ Cl=0.6, Cd= | 0.00568
alpha (deg) | Cl | Cd | Cm | Cl/Cd
-15 | -0.432 | 0.1034 | -0.049 | -4.174
-14.5 | -0.445 | 0.09877 | -0.049 | -4.507
-14 | -0.457 | 0.0932 | -0.05 | -4.903
-13.5 | -0.466 | 0.08786 | -0.05 | -5.303
-13 | -0.47 | 0.08332 | -0.05 | -5.636
-12.5 | -0.469 | 0.07733 | -0.053 | -6.07
-12 | -0.466 | 0.07163 | -0.055 | -6.5
-11.5 | -0.458 | 0.06602 | -0.058 | -6.945
-11 | -0.45 | 0.05863 | -0.063 | -7.674
-10.5 | -0.492 | 0.01556 | -0.094 | -31.628
-10 | -0.505 | 0.00732 | -0.103 | -68.906
-9.5 | -0.475 | 0.00696 | -0.104 | -68.213
-9 | -0.44 | 0.00708 | -0.104 | -62.233
-8.5 | -0.401 | 0.00687 | -0.105 | -58.455
-8 | -0.358 | 0.00668 | -0.105 | -53.657
-7.5 | -0.312 | 0.00653 | -0.106 | -47.78
-7 | -0.261 | 0.00637 | -0.106 | -41.059
-6.5 | -0.209 | 0.00626 | -0.106 | -33.334
-6 | -0.154 | 0.00611 | -0.107 | -25.185
-5.5 | -0.098 | 0.00604 | -0.107 | -16.204
-5 | -0.041 | 0.00592 | -0.108 | -6.85
-4.5 | 0.018 | 0.00588 | -0.108 | 3.012
-4 | 0.077 | 0.00578 | -0.109 | 13.269
-3.5 | 0.136 | 0.00577 | -0.109 | 23.597
-3 | 0.196 | 0.00573 | -0.11 | 34.174
-2.5 | 0.256 | 0.00574 | -0.11 | 44.601
-2 | 0.316 | 0.00574 | -0.111 | 54.971
-1.5 | 0.376 | 0.00574 | -0.111 | 65.424
-1 | 0.436 | 0.00558 | -0.112 | 78.111
-0.5 | 0.496 | 0.00552 | -0.112 | 89.796
0 | 0.555 | 0.00556 | -0.112 | 99.796
0.5 | 0.615 | 0.00572 | -0.113 | 107.548
1 | 0.674 | 0.00586 | -0.113 | 115.12
1.5 | 0.734 | 0.00605 | -0.114 | 121.218
2 | 0.79 | 0.0059 | -0.114 | 133.819
2.5 | 0.848 | 0.00611 | -0.114 | 138.843
3 | 0.906 | 0.00641 | -0.115 | 141.43
3.5 | 0.963 | 0.00674 | -0.115 | 142.825
4 | 1.019 | 0.00707 | -0.116 | 144.116
4.5 | 1.073 | 0.00773 | -0.116 | 138.899
5 | 1.126 | 0.00741 | -0.116 | 152.03
5.5 | 1.177 | 0.00766 | -0.117 | 153.619
6 | 1.223 | 0.00796 | -0.117 | 153.652
6.5 | 1.266 | 0.00962 | -0.117 | 131.653
7 | 1.305 | 0.01002 | -0.118 | 130.294
7.5 | 1.339 | 0.01041 | -0.118 | 128.647
8 | 1.366 | 0.01092 | -0.118 | 125.135
8.5 | 1.382 | 0.0114 | -0.118 | 121.253
9 | 1.39 | 0.01199 | -0.119 | 115.946
9.5 | 1.388 | 0.01254 | -0.119 | 110.695
10 | 1.379 | 0.01313 | -0.119 | 105.023
10.5 | 1.36 | 0.01385 | -0.119 | 98.195
11 | 1.333 | 0.01468 | -0.119 | 90.801
11.5 | 1.298 | 0.01578 | -0.119 | 82.297
12 | 1.257 | 0.01682 | -0.119 | 74.778
12.5 | 1.212 | 0.01768 | -0.119 | 68.517
13 | 1.161 | 0.01872 | -0.119 | 62.048
13.5 | 1.107 | 0.02001 | -0.119 | 55.336
14 | 1.049 | 0.02209 | -0.119 | 47.481

## 140. Re 18M Mach 0.10 (2)
BIGFOIL.COM POLAR EXPORT
NACA63-611 a=0.8
NACA63-611 a=0.8 |  |  |  | Cl Max: | 2.001 | at alpha= | 19.5 | deg
XFOIL ncrit=9 |  |  |  | L/D Max: | 162.818 | at alpha= | 2 | deg
Re: | 18000000 |  |  | Cd Min: | 0.05974 | at alpha= | 20 | deg
Mach: | 0.1 |  |  | Cl=0 at alpha= | -4.6269 | deg
|  |  |  | @ Cl=0.1, Cd= | 0.004683
|  |  |  | @ Cl=0.4, Cd= | 0.0044912
|  |  |  | @ Cl=0.6, Cd= | 0.0043391
alpha (deg) | Cl | Cd | Cm | Cl/Cd
-19 | -1.2911 | 0.04261 | -0.1066 | -30.3004
-18.5 | -1.3339 | 0.0327 | -0.1125 | -40.792
-18 | -1.3548 | 0.02659 | -0.1145 | -50.9515
-17.5 | -1.3807 | 0.02256 | -0.112 | -61.2012
-17 | -1.3534 | 0.0204 | -0.111 | -66.3431
-16.5 | -1.3161 | 0.01863 | -0.1103 | -70.6441
-16 | -1.2742 | 0.01698 | -0.1099 | -75.0412
-15.5 | -1.2295 | 0.01533 | -0.1096 | -80.2022
-15 | -1.182 | 0.01383 | -0.1095 | -85.4664
-14.5 | -1.1313 | 0.01262 | -0.1095 | -89.6434
-14 | -1.078 | 0.01174 | -0.1095 | -91.8228
-13.5 | -1.0238 | 0.01091 | -0.1096 | -93.8405
-13 | -0.9695 | 0.01 | -0.1098 | -96.95
-12.5 | -0.9138 | 0.00932 | -0.11 | -98.0472
-12 | -0.8572 | 0.0088 | -0.1103 | -97.4091
-11.5 | -0.8002 | 0.00832 | -0.1106 | -96.1779
-11 | -0.7429 | 0.00788 | -0.1109 | -94.2766
-10.5 | -0.6856 | 0.0074 | -0.1112 | -92.6486
-10 | -0.6281 | 0.00698 | -0.1116 | -89.9857
-9.5 | -0.5702 | 0.00667 | -0.112 | -85.4873
-9 | -0.512 | 0.00641 | -0.1125 | -79.8752
-8.5 | -0.4538 | 0.00618 | -0.1129 | -73.4304
-7.5 | -0.337 | 0.00579 | -0.1139 | -58.2038
-7 | -0.2785 | 0.00555 | -0.1144 | -50.1802
-6.5 | -0.2199 | 0.00531 | -0.1149 | -41.4124
-6 | -0.1612 | 0.00516 | -0.1155 | -31.2403
-5.5 | -0.1025 | 0.00504 | -0.1161 | -20.3373
-4.5 | 0.0149 | 0.00482 | -0.1172 | 3.0913
-4 | 0.0736 | 0.00471 | -0.1178 | 15.6263
-3.5 | 0.1323 | 0.00465 | -0.1183 | 28.4516
-3 | 0.191 | 0.00457 | -0.1189 | 41.7943
-2.5 | 0.2496 | 0.00454 | -0.1195 | 54.978
-2 | 0.308 | 0.00451 | -0.1201 | 68.2927
-1.5 | 0.3663 | 0.00452 | -0.1207 | 81.0398
-1 | 0.4247 | 0.00447 | -0.1213 | 95.0112
-0.5 | 0.483 | 0.00441 | -0.1219 | 109.5238
0 | 0.541 | 0.00436 | -0.1225 | 124.0826
0.5 | 0.5987 | 0.00434 | -0.1231 | 137.9493
1 | 0.6558 | 0.0043 | -0.1237 | 152.5116
1.5 | 0.7123 | 0.00451 | -0.1241 | 157.9379
2 | 0.7685 | 0.00472 | -0.1244 | 162.8178
2.5 | 0.8205 | 0.00547 | -0.124 | 150
3 | 0.8754 | 0.00583 | -0.1241 | 150.1544
4 | 0.9836 | 0.00664 | -0.1239 | 148.1325
4.5 | 1.0373 | 0.00705 | -0.1237 | 147.1348
5 | 1.0913 | 0.0074 | -0.1235 | 147.473
5.5 | 1.1452 | 0.00772 | -0.1234 | 148.342
6 | 1.1988 | 0.00804 | -0.1231 | 149.1045
6.5 | 1.2518 | 0.00838 | -0.1228 | 149.3795
7 | 1.3042 | 0.00874 | -0.1224 | 149.222
7.5 | 1.3565 | 0.00908 | -0.122 | 149.3943
8 | 1.4072 | 0.0095 | -0.1213 | 148.1263
8.5 | 1.4577 | 0.0099 | -0.1206 | 147.2424
9 | 1.5061 | 0.01041 | -0.1195 | 144.6782
9.5 | 1.5532 | 0.01094 | -0.1182 | 141.9744
10 | 1.5992 | 0.01149 | -0.1168 | 139.1819
10.5 | 1.6429 | 0.01209 | -0.1149 | 135.8892
11 | 1.6834 | 0.01275 | -0.1125 | 132.0314
11.5 | 1.7129 | 0.01314 | -0.1079 | 130.3577
12.5 | 1.7708 | 0.01469 | -0.0992 | 120.5446
13 | 1.8002 | 0.01567 | -0.0955 | 114.8819
13.5 | 1.8276 | 0.01684 | -0.0916 | 108.5273
14 | 1.8545 | 0.01813 | -0.088 | 102.289
14.5 | 1.8786 | 0.01968 | -0.0842 | 95.4573
15 | 1.8945 | 0.02184 | -0.0797 | 86.7445
15.5 | 1.914 | 0.02392 | -0.0761 | 80.0167
16 | 1.9339 | 0.0261 | -0.0729 | 74.0958
16.5 | 1.95 | 0.02867 | -0.0697 | 68.0153
17 | 1.9639 | 0.03165 | -0.0667 | 62.0506
17.5 | 1.9772 | 0.03488 | -0.0642 | 56.6858
18 | 1.9878 | 0.03861 | -0.0621 | 51.4841
18.5 | 1.9949 | 0.04293 | -0.0603 | 46.4687
19 | 1.9987 | 0.04791 | -0.059 | 41.7178
19.5 | 2.001 | 0.05335 | -0.0583 | 37.507
20 | 1.9982 | 0.05974 | -0.0583 | 33.4483

## 141. Re 18M Mach 0.25 (1)
BIGFOIL.COM POLAR EXPORT
NACA63-611 a=0.8
NACA63-611 a=0.8 |  |  |  | Cl Max: | 1.377 | at alpha= | 8.5 | deg
JavaFoil+Calcfoil stall+Eppler ext transition |  |  |  | L/D Max: | 152.19 | at alpha= | 5.5 | deg
Re: | 18000000 |  |  | Cd Min: | 0.00557 | at alpha= | -0.5 | deg
Mach: | 0.25 |  |  | Cl=0 at alpha= | -4.6525 | deg
|  |  |  | @ Cl=0.1, Cd= | 0.0058393
|  |  |  | @ Cl=0.4, Cd= | 0.0057252
|  |  |  | @ Cl=0.6, Cd= | 0.0056913
alpha (deg) | Cl | Cd | Cm | Cl/Cd
-14 | -0.253 | 0.09807 | -0.05 | -2.581
-13.5 | -0.295 | 0.09214 | -0.05 | -3.205
-13 | -0.328 | 0.08741 | -0.05 | -3.748
-12.5 | -0.352 | 0.08173 | -0.051 | -4.304
-12 | -0.37 | 0.0777 | -0.051 | -4.763
-11.5 | -0.383 | 0.07144 | -0.053 | -5.356
-11 | -0.389 | 0.06705 | -0.054 | -5.796
-10.5 | -0.389 | 0.06146 | -0.057 | -6.324
-10 | -0.384 | 0.05377 | -0.065 | -7.15
-9.5 | -0.395 | 0.02908 | -0.087 | -13.593
-9 | -0.428 | 0.00741 | -0.107 | -57.706
-8.5 | -0.396 | 0.00708 | -0.107 | -55.862
-8 | -0.357 | 0.00687 | -0.108 | -51.993
-7.5 | -0.314 | 0.0067 | -0.108 | -46.795
-7 | -0.264 | 0.0065 | -0.109 | -40.702
-6.5 | -0.212 | 0.00636 | -0.109 | -33.304
-6 | -0.157 | 0.00623 | -0.11 | -25.182
-5.5 | -0.1 | 0.00611 | -0.11 | -16.353
-5 | -0.041 | 0.006 | -0.111 | -6.916
-4.5 | 0.018 | 0.00591 | -0.111 | 3.068
-4 | 0.079 | 0.00586 | -0.112 | 13.415
-3.5 | 0.14 | 0.0058 | -0.112 | 24.1
-3 | 0.201 | 0.00577 | -0.113 | 34.831
-2.5 | 0.263 | 0.00577 | -0.113 | 45.545
-2 | 0.324 | 0.00578 | -0.114 | 56.138
-1.5 | 0.386 | 0.00575 | -0.114 | 67.132
-1 | 0.448 | 0.00564 | -0.115 | 79.501
-0.5 | 0.509 | 0.00557 | -0.115 | 91.349
0 | 0.571 | 0.00562 | -0.116 | 101.611
0.5 | 0.632 | 0.00577 | -0.116 | 109.574
1 | 0.693 | 0.00595 | -0.116 | 116.39
1.5 | 0.753 | 0.00579 | -0.117 | 130.102
2 | 0.811 | 0.00598 | -0.117 | 135.568
2.5 | 0.871 | 0.00623 | -0.118 | 139.932
3 | 0.931 | 0.00656 | -0.118 | 141.916
3.5 | 0.989 | 0.00694 | -0.118 | 142.524
4 | 1.046 | 0.00731 | -0.119 | 143.107
4.5 | 1.101 | 0.00731 | -0.119 | 150.653
5 | 1.154 | 0.00768 | -0.12 | 150.309
5.5 | 1.205 | 0.00792 | -0.12 | 152.19
6 | 1.251 | 0.00962 | -0.12 | 130.055
6.5 | 1.292 | 0.01002 | -0.121 | 128.896
7 | 1.327 | 0.01053 | -0.121 | 126.023
7.5 | 1.355 | 0.01094 | -0.121 | 123.914
8 | 1.375 | 0.01151 | -0.121 | 119.446
8.5 | 1.377 | 0.01217 | -0.122 | 113.175
9 | 1.367 | 0.0128 | -0.122 | 106.841
9.5 | 1.343 | 0.01349 | -0.122 | 99.55
10 | 1.305 | 0.01436 | -0.122 | 90.858
10.5 | 1.252 | 0.01538 | -0.122 | 81.366
11 | 1.184 | 0.01646 | -0.122 | 71.959
11.5 | 1.102 | 0.01818 | -0.122 | 60.637
12 | 1.008 | 0.02009 | -0.121 | 50.174
12.5 | 0.903 | 0.02268 | -0.121 | 39.807
13 | 0.797 | 0.02402 | -0.121 | 33.172
13.5 | 0.671 | 0.03005 | -0.118 | 22.319

## 142. Re 18M Mach 0.25 (2)
BIGFOIL.COM POLAR EXPORT
NACA63-611 a=0.8
NACA63-611 a=0.8 |  |  |  | Cl Max: | 1.915 | at alpha= | 16.5 | deg
XFOIL ncrit=9 |  |  |  | L/D Max: | 168.22 | at alpha= | 2 | deg
Re: | 18000000 |  |  | Cd Min: | 0.20732 | at alpha= | -19 | deg
Mach: | 0.25 |  |  | Cl=0 at alpha= | -4.6109 | deg
|  |  |  | @ Cl=0.1, Cd= | 0.004711
|  |  |  | @ Cl=0.4, Cd= | 0.0045056
|  |  |  | @ Cl=0.6, Cd= | 0.0043424
alpha (deg) | Cl | Cd | Cm | Cl/Cd
-19 | -0.5247 | 0.20732 | -0.0077 | -2.5309
-18.5 | -0.5254 | 0.19217 | -0.014 | -2.734
-18 | -0.5098 | 0.18468 | -0.0186 | -2.7605
-17 | -0.4926 | 0.16514 | -0.0296 | -2.9829
-16.5 | -0.5035 | 0.15018 | -0.0376 | -3.3526
-16 | -0.492 | 0.14211 | -0.0427 | -3.4621
-15.5 | -0.9658 | 0.05201 | -0.1077 | -18.5695
-15 | -1.0239 | 0.03711 | -0.1204 | -27.5909
-14.5 | -1.061 | 0.02878 | -0.1253 | -36.8659
-14 | -1.0956 | 0.02281 | -0.1251 | -48.0316
-13.5 | -1.0763 | 0.01794 | -0.1245 | -59.9944
-13 | -1.0319 | 0.01476 | -0.1237 | -69.9119
-12.5 | -0.9779 | 0.01255 | -0.1227 | -77.9203
-12 | -0.9186 | 0.01106 | -0.1219 | -83.0561
-11.5 | -0.8572 | 0.00994 | -0.1211 | -86.2374
-11 | -0.7952 | 0.00898 | -0.1205 | -88.5523
-10.5 | -0.7321 | 0.00835 | -0.12 | -87.6766
-10 | -0.6691 | 0.00782 | -0.1195 | -85.5627
-9.5 | -0.6065 | 0.00725 | -0.1192 | -83.6552
-9 | -0.5438 | 0.00683 | -0.1191 | -79.6193
-8.5 | -0.4811 | 0.00651 | -0.119 | -73.9017
-8 | -0.4186 | 0.00625 | -0.119 | -66.976
-7.5 | -0.3563 | 0.00602 | -0.119 | -59.186
-7 | -0.2943 | 0.00576 | -0.1192 | -51.0938
-6.5 | -0.2324 | 0.00547 | -0.1195 | -42.4863
-6 | -0.1707 | 0.00525 | -0.1198 | -32.5143
-5.5 | -0.1091 | 0.0051 | -0.1201 | -21.3922
-5 | -0.0477 | 0.00498 | -0.1205 | -9.5783
-4.5 | 0.0136 | 0.00488 | -0.121 | 2.7869
-4 | 0.0747 | 0.00474 | -0.1215 | 15.7595
-3.5 | 0.1357 | 0.00467 | -0.122 | 29.0578
-3 | 0.1966 | 0.0046 | -0.1225 | 42.7391
-2.5 | 0.2574 | 0.00455 | -0.1231 | 56.5714
-2 | 0.318 | 0.00451 | -0.1237 | 70.51
-1.5 | 0.3782 | 0.00452 | -0.1242 | 83.6726
-1 | 0.4386 | 0.00448 | -0.1248 | 97.9018
-0.5 | 0.4989 | 0.00441 | -0.1255 | 113.1293
0.5 | 0.6185 | 0.00433 | -0.1267 | 142.8406
1.5 | 0.7357 | 0.00452 | -0.1277 | 162.7655
2 | 0.794 | 0.00472 | -0.128 | 168.2203
2.5 | 0.8473 | 0.0055 | -0.1275 | 154.0545
3 | 0.9038 | 0.00589 | -0.1274 | 153.4465
3.5 | 0.9592 | 0.00637 | -0.1271 | 150.5808
4 | 1.0151 | 0.00678 | -0.1268 | 149.7198
4.5 | 1.0701 | 0.00725 | -0.1263 | 147.6
5 | 1.1261 | 0.0076 | -0.1259 | 148.1711
5.5 | 1.1819 | 0.00795 | -0.1255 | 148.6667
6 | 1.2374 | 0.00831 | -0.1249 | 148.9049
6.5 | 1.2925 | 0.00866 | -0.1242 | 149.2494
7 | 1.3468 | 0.00906 | -0.1234 | 148.6534
7.5 | 1.4005 | 0.00947 | -0.1223 | 147.8881
8 | 1.453 | 0.00993 | -0.121 | 146.3243
8.5 | 1.5033 | 0.01048 | -0.1193 | 143.4447
9 | 1.5515 | 0.0111 | -0.1171 | 139.7748
9.5 | 1.5986 | 0.0117 | -0.1147 | 136.6325
10 | 1.6401 | 0.01242 | -0.1113 | 132.0531
10.5 | 1.6689 | 0.01312 | -0.1054 | 127.2027
11 | 1.6987 | 0.01367 | -0.1 | 124.2648
11.5 | 1.7313 | 0.01467 | -0.0955 | 118.0164
12 | 1.7629 | 0.01584 | -0.091 | 111.2942
12.5 | 1.7914 | 0.01728 | -0.0863 | 103.669
13 | 1.8192 | 0.0189 | -0.0818 | 96.254
13.5 | 1.8418 | 0.02095 | -0.077 | 87.9141
14 | 1.8652 | 0.02313 | -0.0726 | 80.6399
14.5 | 1.8835 | 0.02581 | -0.0681 | 72.9756
15 | 1.8971 | 0.02909 | -0.0639 | 65.2149
15.5 | 1.907 | 0.03297 | -0.06 | 57.8405
16 | 1.9145 | 0.03741 | -0.0568 | 51.1762
16.5 | 1.915 | 0.04294 | -0.0542 | 44.5971
17 | 1.9069 | 0.04986 | -0.0524 | 38.2451
17.5 | 1.8951 | 0.05779 | -0.0519 | 32.7929
18 | 1.875 | 0.06743 | -0.0529 | 27.8066
18.5 | 1.846 | 0.07906 | -0.0557 | 23.3494
19 | 1.8128 | 0.09217 | -0.0603 | 19.668
19.5 | 1.7772 | 0.10656 | -0.0668 | 16.6779
20 | 1.7404 | 0.12181 | -0.0747 | 14.2878

## 143. Re 18M Mach 0.50 (1)
BIGFOIL.COM POLAR EXPORT
NACA63-611 a=0.8
NACA63-611 a=0.8 |  |  |  | Cl Max: | 1.347 | at alpha= | 6.5 | deg
JavaFoil+Calcfoil stall+Eppler ext transition |  |  |  | L/D Max: | 152.823 | at alpha= | 3 | deg
Re: | 18000000 |  |  | Cd Min: | 0.00578 | at alpha= | 0.5 | deg
Mach: | 0.5 |  |  | Cl=0 at alpha= | -4.6539 | deg
|  |  |  | @ Cl=0.1, Cd= | 0.0060828
|  |  |  | @ Cl=0.4, Cd= | 0.005981
|  |  |  | @ Cl=0.6, Cd= | 0.0058549
alpha (deg) | Cl | Cd | Cm | Cl/Cd
-20 | -0.848 | 0.16273 | -0.064 | -5.21
-19.5 | -0.82 | 0.15789 | -0.063 | -5.195
-19 | -0.792 | 0.15553 | -0.063 | -5.093
-18.5 | -0.765 | 0.14405 | -0.063 | -5.307
-18 | -0.737 | 0.13683 | -0.063 | -5.388
-17.5 | -0.71 | 0.13177 | -0.063 | -5.387
-17 | -0.682 | 0.12581 | -0.063 | -5.423
-16.5 | -0.654 | 0.12046 | -0.062 | -5.43
-16 | -0.627 | 0.11184 | -0.063 | -5.608
-15.5 | -0.612 | 0.08477 | -0.076 | -7.223
-15 | -0.594 | 0.07046 | -0.083 | -8.424
-14.5 | -0.543 | 0.09947 | -0.062 | -5.463
-14 | -0.517 | 0.09172 | -0.064 | -5.633
-13.5 | -0.491 | 0.08216 | -0.068 | -5.979
-13 | -0.467 | 0.07254 | -0.073 | -6.443
-12.5 | -0.449 | 0.05751 | -0.083 | -7.809
-12 | -0.438 | 0.03815 | -0.095 | -11.468
-11.5 | -0.43 | 0.01972 | -0.106 | -21.826
-11 | -0.35 | 0.0705 | -0.06 | -4.958
-10.5 | -0.323 | 0.06312 | -0.064 | -5.118
-10 | -0.296 | 0.0582 | -0.067 | -5.088
-9.5 | -0.272 | 0.04926 | -0.077 | -5.524
-9 | -0.278 | 0.01323 | -0.111 | -20.997
-8.5 | -0.212 | 0.05286 | -0.062 | -4.008
-8 | -0.184 | 0.0519 | -0.057 | -3.541
-7.5 | -0.157 | 0.04635 | -0.063 | -3.383
-7 | -0.131 | 0.03895 | -0.077 | -3.371
-6.5 | -0.193 | 0.007 | -0.122 | -27.56
-6 | -0.158 | 0.00678 | -0.123 | -23.359
-5.5 | -0.105 | 0.00657 | -0.123 | -16.059
-5 | -0.045 | 0.00637 | -0.124 | -7.037
-4.5 | 0.02 | 0.00621 | -0.124 | 3.199
-4 | 0.087 | 0.0061 | -0.125 | 14.231
-3.5 | 0.155 | 0.00601 | -0.126 | 25.8
-3 | 0.224 | 0.00597 | -0.126 | 37.513
-2.5 | 0.293 | 0.00594 | -0.127 | 49.312
-2 | 0.362 | 0.00597 | -0.127 | 60.696
-1.5 | 0.431 | 0.00599 | -0.128 | 71.958
-1 | 0.501 | 0.0059 | -0.128 | 84.878
-0.5 | 0.569 | 0.00581 | -0.129 | 97.946
0 | 0.638 | 0.00591 | -0.129 | 108.021
0.5 | 0.706 | 0.00578 | -0.13 | 122.105
1 | 0.774 | 0.00598 | -0.13 | 129.403
1.5 | 0.842 | 0.00619 | -0.13 | 136.024
2 | 0.905 | 0.00648 | -0.131 | 139.656
2.5 | 0.972 | 0.00682 | -0.131 | 142.513
3 | 1.038 | 0.00679 | -0.132 | 152.823
3.5 | 1.101 | 0.00726 | -0.132 | 151.727
4 | 1.162 | 0.00886 | -0.133 | 131.183
4.5 | 1.218 | 0.00984 | -0.133 | 123.829
5 | 1.27 | 0.01036 | -0.133 | 122.589
5.5 | 1.315 | 0.01099 | -0.133 | 119.724
6 | 1.343 | 0.01166 | -0.134 | 115.22
6.5 | 1.347 | 0.01236 | -0.134 | 108.998
7 | 1.305 | 0.01343 | -0.134 | 97.123
7.5 | 1.093 | 0.01477 | -0.134 | 73.997
8 | 0.828 | 0.01641 | -0.134 | 50.428
8.5 | 0.859 | 0.01652 | -0.134 | 52.02
9 | 0.887 | 0.01838 | -0.134 | 48.262
9.5 | 0.92 | 0.01759 | -0.135 | 52.33
10 | 0.949 | 0.0192 | -0.135 | 49.425
10.5 | 0.974 | 0.02189 | -0.134 | 44.514
11 | 1.008 | 0.02085 | -0.135 | 48.358
11.5 | 1.035 | 0.02298 | -0.135 | 45.035

## 144. Re 18M Mach 0.50 (2)
BIGFOIL.COM POLAR EXPORT
NACA63-611 a=0.8
NACA63-611 a=0.8 |  |  |  | Cl Max: | 1.595 | at alpha= | 8.5 | deg
XFOIL ncrit=9 |  |  |  | L/D Max: | 191.899 | at alpha= | 2 | deg
Re: | 18000000 |  |  | Cd Min: | 0.24924 | at alpha= | -20 | deg
Mach: | 0.5 |  |  | Cl=0 at alpha= | -4.531 | deg
|  |  |  | @ Cl=0.1, Cd= | 0.0049505
|  |  |  | @ Cl=0.4, Cd= | 0.0045982
|  |  |  | @ Cl=0.6, Cd= | 0.0044511
alpha (deg) | Cl | Cd | Cm | Cl/Cd
-20 | -0.5896 | 0.24924 | 0.0064 | -2.3656
-19.5 | -0.5674 | 0.2401 | 0.0012 | -2.3632
-19 | -0.546 | 0.23075 | -0.004 | -2.3662
-18.5 | -0.5246 | 0.22178 | -0.0092 | -2.3654
-18 | -0.5003 | 0.21471 | -0.0142 | -2.3301
-17.5 | -0.4796 | 0.20565 | -0.0194 | -2.3321
-17 | -0.4566 | 0.19776 | -0.0244 | -2.3089
-16.5 | -0.4358 | 0.18884 | -0.0296 | -2.3078
-15.5 | -0.4 | 0.16982 | -0.0401 | -2.3554
-15 | -0.3806 | 0.16137 | -0.0451 | -2.3586
-14.5 | -0.3574 | 0.15424 | -0.0499 | -2.3172
-14 | -0.349 | 0.14289 | -0.0559 | -2.4424
-13.5 | -0.3295 | 0.13529 | -0.0607 | -2.4355
-13 | -0.3111 | 0.12753 | -0.0655 | -2.4394
-12.5 | -0.2923 | 0.12023 | -0.07 | -2.4312
-12 | -0.2906 | 0.10946 | -0.0762 | -2.6549
-11.5 | -0.2734 | 0.10234 | -0.0807 | -2.6715
-11 | -0.2661 | 0.09378 | -0.0859 | -2.8375
-10.5 | -0.2513 | 0.08701 | -0.09 | -2.8882
-10 | -0.2688 | 0.07548 | -0.0973 | -3.5612
-9.5 | -0.2619 | 0.06848 | -0.1015 | -3.8245
-9 | -0.2623 | 0.06108 | -0.1057 | -4.2944
-8.5 | -0.2819 | 0.05172 | -0.1116 | -5.4505
-8 | -0.2907 | 0.04372 | -0.1162 | -6.6491
-7.5 | -0.303 | 0.03361 | -0.1286 | -9.0152
-6.5 | -0.2882 | 0.01052 | -0.1409 | -27.3954
-6 | -0.2216 | 0.00661 | -0.1407 | -33.525
-5.5 | -0.1453 | 0.00575 | -0.1397 | -25.2696
-5 | -0.0697 | 0.00536 | -0.1389 | -13.0037
-4.5 | 0.0046 | 0.00515 | -0.1385 | 0.8932
-4 | 0.0777 | 0.005 | -0.1383 | 15.54
-3.5 | 0.1498 | 0.00484 | -0.1384 | 30.9504
-3 | 0.2211 | 0.00475 | -0.1387 | 46.5474
-2.5 | 0.2918 | 0.00467 | -0.1391 | 62.4839
-2 | 0.362 | 0.00462 | -0.1396 | 78.355
-1.5 | 0.4317 | 0.00458 | -0.1401 | 94.2576
-1 | 0.501 | 0.00456 | -0.1408 | 109.8684
-0.5 | 0.5702 | 0.00449 | -0.1415 | 126.9933
0.5 | 0.7081 | 0.00431 | -0.143 | 164.2923
1 | 0.7764 | 0.00423 | -0.1436 | 183.5461
1.5 | 0.8432 | 0.00446 | -0.1438 | 189.0583
2 | 0.9096 | 0.00474 | -0.1438 | 191.8987
2.5 | 0.9704 | 0.00545 | -0.1427 | 178.055
3 | 1.029 | 0.00626 | -0.1411 | 164.377
3.5 | 1.0898 | 0.00688 | -0.1396 | 158.4012
4 | 1.1499 | 0.00752 | -0.1377 | 152.9122
4.5 | 1.2094 | 0.00814 | -0.1355 | 148.5749
5.5 | 1.3327 | 0.00906 | -0.1306 | 147.0971
6 | 1.3914 | 0.00959 | -0.1272 | 145.0886
6.5 | 1.4399 | 0.01015 | -0.1217 | 141.8621
7 | 1.4843 | 0.01081 | -0.1153 | 137.308
7.5 | 1.5289 | 0.01172 | -0.109 | 130.4522
8 | 1.5742 | 0.01282 | -0.1025 | 122.7925
8.5 | 1.595 | 0.01519 | -0.0927 | 105.0033
9.5 | 1.5409 | 0.02684 | -0.0695 | 57.4106
10 | 1.519 | 0.03423 | -0.0624 | 44.3763
10.5 | 1.4897 | 0.04323 | -0.0581 | 34.4599
11 | 1.4545 | 0.05397 | -0.0571 | 26.9502
11.5 | 1.4152 | 0.06664 | -0.0596 | 21.2365
12.5 | 1.3399 | 0.09593 | -0.0726 | 13.9675
13 | 1.3081 | 0.11252 | -0.0828 | 11.6255
13.5 | 1.2826 | 0.12954 | -0.0941 | 9.9012

## 145. Re 20M Mach 0.00 (1)
BIGFOIL.COM POLAR EXPORT
NACA63-611 a=0.8
NACA63-611 a=0.8 |  |  |  | Cl Max: | 1.394 | at alpha= | 9.5 | deg
JavaFoil+Calcfoil stall+Eppler ext transition |  |  |  | L/D Max: | 157.424 | at alpha= | 6.5 | deg
Re: | 20000000 |  |  | Cd Min: | 0.00557 | at alpha= | -0.5 | deg
Mach: | 0 |  |  | Cl=0 at alpha= | -4.6552 | deg
|  |  |  | @ Cl=0.1, Cd= | 0.0057378
|  |  |  | @ Cl=0.4, Cd= | 0.0056667
|  |  |  | @ Cl=0.6, Cd= | 0.005774
alpha (deg) | Cl | Cd | Cm | Cl/Cd
-15.5 | -0.448 | 0.10722 | -0.049 | -4.176
-15 | -0.46 | 0.102 | -0.049 | -4.509
-14.5 | -0.47 | 0.09718 | -0.049 | -4.84
-14 | -0.479 | 0.09228 | -0.049 | -5.187
-13.5 | -0.485 | 0.08715 | -0.05 | -5.563
-13 | -0.486 | 0.0815 | -0.052 | -5.966
-12.5 | -0.483 | 0.07545 | -0.054 | -6.403
-12 | -0.477 | 0.07041 | -0.056 | -6.771
-11.5 | -0.468 | 0.06471 | -0.059 | -7.23
-11 | -0.463 | 0.05195 | -0.07 | -8.911
-10.5 | -0.511 | 0.01012 | -0.097 | -50.436
-10 | -0.508 | 0.00721 | -0.103 | -70.554
-9.5 | -0.477 | 0.00684 | -0.103 | -69.8
-9 | -0.442 | 0.00697 | -0.104 | -63.314
-8.5 | -0.402 | 0.00675 | -0.104 | -59.491
-8 | -0.358 | 0.00657 | -0.105 | -54.538
-7.5 | -0.311 | 0.00641 | -0.105 | -48.583
-7 | -0.261 | 0.0063 | -0.105 | -41.365
-6.5 | -0.208 | 0.00617 | -0.106 | -33.707
-6 | -0.153 | 0.00604 | -0.106 | -25.383
-5.5 | -0.097 | 0.00596 | -0.107 | -16.341
-5 | -0.04 | 0.0059 | -0.107 | -6.84
-4.5 | 0.018 | 0.00581 | -0.108 | 3.035
-4 | 0.076 | 0.00575 | -0.108 | 13.275
-3.5 | 0.135 | 0.00572 | -0.109 | 23.683
-3 | 0.195 | 0.00571 | -0.109 | 34.143
-2.5 | 0.255 | 0.0057 | -0.11 | 44.624
-2 | 0.314 | 0.00569 | -0.11 | 55.26
-1.5 | 0.374 | 0.00571 | -0.111 | 65.465
-1 | 0.434 | 0.00561 | -0.111 | 77.378
-0.5 | 0.493 | 0.00557 | -0.111 | 88.576
0 | 0.552 | 0.00563 | -0.112 | 98.084
0.5 | 0.612 | 0.00581 | -0.112 | 105.243
1 | 0.671 | 0.00593 | -0.113 | 113.122
1.5 | 0.73 | 0.00607 | -0.113 | 120.297
2 | 0.786 | 0.00589 | -0.113 | 133.284
2.5 | 0.844 | 0.00613 | -0.114 | 137.664
3 | 0.902 | 0.00641 | -0.114 | 140.614
3.5 | 0.958 | 0.0067 | -0.115 | 143.049
4 | 1.014 | 0.00702 | -0.115 | 144.519
4.5 | 1.068 | 0.00752 | -0.115 | 142.121
5 | 1.121 | 0.00729 | -0.116 | 153.865
5.5 | 1.172 | 0.00752 | -0.116 | 155.782
6 | 1.218 | 0.00774 | -0.117 | 157.382
6.5 | 1.262 | 0.00802 | -0.117 | 157.424
7 | 1.301 | 0.00978 | -0.117 | 133.105
7.5 | 1.336 | 0.01018 | -0.117 | 131.278
8 | 1.365 | 0.01059 | -0.118 | 128.906
8.5 | 1.382 | 0.01111 | -0.118 | 124.433
9 | 1.392 | 0.01164 | -0.118 | 119.593
9.5 | 1.394 | 0.01216 | -0.118 | 114.639
10 | 1.388 | 0.01271 | -0.119 | 109.141
10.5 | 1.373 | 0.01339 | -0.119 | 102.558
11 | 1.351 | 0.01413 | -0.119 | 95.613
11.5 | 1.322 | 0.01518 | -0.119 | 87.075
12 | 1.287 | 0.01613 | -0.119 | 79.763
12.5 | 1.247 | 0.01692 | -0.119 | 73.686
13 | 1.201 | 0.01839 | -0.119 | 65.284
13.5 | 1.155 | 0.019 | -0.119 | 60.765
14 | 1.103 | 0.02072 | -0.119 | 53.236
14.5 | 1.049 | 0.0229 | -0.118 | 45.829

## 146. Re 20M Mach 0.00 (2)
BIGFOIL.COM POLAR EXPORT
NACA63-611 a=0.8
NACA63-611 a=0.8 |  |  |  | Cl Max: | 2.0339 | at alpha= | 20 | deg
XFOIL ncrit=9 |  |  |  | L/D Max: | 160.084 | at alpha= | 2 | deg
Re: | 20000000 |  |  | Cd Min: | 0.05175 | at alpha= | 20 | deg
Mach: | 0 |  |  | Cl=0 at alpha= | -4.6286 | deg
|  |  |  | @ Cl=0.1, Cd= | 0.0046325
|  |  |  | @ Cl=0.4, Cd= | 0.0044714
|  |  |  | @ Cl=0.6, Cd= | 0.0043982
alpha (deg) | Cl | Cd | Cm | Cl/Cd
-20 | -1.3661 | 0.04172 | -0.104 | -32.7445
-19.5 | -1.4004 | 0.03296 | -0.1089 | -42.4879
-19 | -1.4189 | 0.02702 | -0.1109 | -52.513
-18.5 | -1.4519 | 0.02264 | -0.1084 | -64.1299
-18 | -1.4285 | 0.02063 | -0.1072 | -69.2438
-17.5 | -1.3942 | 0.019 | -0.1066 | -73.3789
-17 | -1.3546 | 0.01754 | -0.1063 | -77.2292
-16.5 | -1.3124 | 0.01607 | -0.1061 | -81.6677
-16 | -1.267 | 0.01474 | -0.1061 | -85.9566
-15.5 | -1.2201 | 0.01342 | -0.1061 | -90.9165
-15 | -1.17 | 0.01243 | -0.1063 | -94.1271
-14.5 | -1.118 | 0.01164 | -0.1066 | -96.0481
-14 | -1.0651 | 0.01091 | -0.1069 | -97.626
-13.5 | -1.0121 | 0.01008 | -0.1072 | -100.4067
-13 | -0.9581 | 0.00937 | -0.1076 | -102.2519
-12.5 | -0.9029 | 0.00885 | -0.108 | -102.0226
-12 | -0.8472 | 0.00838 | -0.1084 | -101.0979
-11.5 | -0.7911 | 0.00796 | -0.1089 | -99.3844
-11 | -0.7347 | 0.00756 | -0.1093 | -97.1825
-10.5 | -0.6782 | 0.00713 | -0.1098 | -95.1192
-10 | -0.6215 | 0.00676 | -0.1103 | -91.9379
-9.5 | -0.5644 | 0.00649 | -0.1108 | -86.9646
-9 | -0.507 | 0.00625 | -0.1113 | -81.12
-8.5 | -0.4494 | 0.00603 | -0.1119 | -74.5274
-8 | -0.3917 | 0.00583 | -0.1124 | -67.187
-7.5 | -0.3339 | 0.00566 | -0.113 | -58.9929
-7 | -0.2759 | 0.00546 | -0.1136 | -50.5311
-6.5 | -0.2179 | 0.00523 | -0.1142 | -41.6635
-6 | -0.1598 | 0.00508 | -0.1147 | -31.4567
-5.5 | -0.1016 | 0.00497 | -0.1153 | -20.4427
-5 | -0.0433 | 0.00487 | -0.1159 | -8.8912
-4.5 | 0.015 | 0.00477 | -0.1165 | 3.1447
-4 | 0.0733 | 0.00466 | -0.1171 | 15.7296
-3 | 0.1898 | 0.00454 | -0.1183 | 41.8062
-2.5 | 0.248 | 0.00451 | -0.1189 | 54.9889
-2 | 0.3061 | 0.00449 | -0.1195 | 68.1737
-1.5 | 0.3641 | 0.00449 | -0.12 | 81.0913
-1 | 0.4221 | 0.00446 | -0.1206 | 94.6413
-0.5 | 0.48 | 0.00441 | -0.1212 | 108.8435
0 | 0.5376 | 0.00438 | -0.1218 | 122.7397
0.5 | 0.5948 | 0.0044 | -0.1224 | 135.1818
1 | 0.6514 | 0.00438 | -0.123 | 148.7215
2 | 0.7636 | 0.00477 | -0.1237 | 160.0839
2.5 | 0.8154 | 0.00551 | -0.1234 | 147.9855
3 | 0.8702 | 0.00583 | -0.1235 | 149.2624
3.5 | 0.9242 | 0.00623 | -0.1234 | 148.3467
4 | 0.9787 | 0.00655 | -0.1235 | 149.4198
4.5 | 1.032 | 0.00697 | -0.1233 | 148.0631
5 | 1.086 | 0.00727 | -0.1232 | 149.381
5.5 | 1.1396 | 0.00759 | -0.1231 | 150.1449
6 | 1.1931 | 0.00789 | -0.123 | 151.2167
6.5 | 1.2459 | 0.00821 | -0.1228 | 151.754
7 | 1.2981 | 0.00856 | -0.1225 | 151.6472
7.5 | 1.3502 | 0.00888 | -0.1222 | 152.0495
8 | 1.4009 | 0.00928 | -0.1217 | 150.9591
8.5 | 1.4513 | 0.00966 | -0.1211 | 150.2381
9 | 1.4998 | 0.01014 | -0.1202 | 147.9093
9.5 | 1.5472 | 0.01064 | -0.1192 | 145.4135
10 | 1.5935 | 0.01116 | -0.1179 | 142.7867
10.5 | 1.6381 | 0.01172 | -0.1165 | 139.7696
11 | 1.6799 | 0.01236 | -0.1145 | 135.9142
12.5 | 1.7744 | 0.01404 | -0.1029 | 126.3818
13 | 1.8035 | 0.01489 | -0.0991 | 121.1216
13.5 | 1.8316 | 0.01589 | -0.0954 | 115.2675
14 | 1.859 | 0.01701 | -0.0919 | 109.2887
14.5 | 1.8845 | 0.01833 | -0.0883 | 102.8096
16 | 1.9439 | 0.02391 | -0.0771 | 81.3007
16.5 | 1.9631 | 0.02604 | -0.074 | 75.3879
17 | 1.9786 | 0.02856 | -0.0709 | 69.2787
17.5 | 1.9943 | 0.03126 | -0.0683 | 63.7972
18 | 2.0069 | 0.0344 | -0.0659 | 58.3401
18.5 | 2.0178 | 0.03794 | -0.0638 | 53.184
19 | 2.0252 | 0.04206 | -0.0621 | 48.1503
19.5 | 2.0312 | 0.04658 | -0.0608 | 43.6067
20 | 2.0339 | 0.05175 | -0.06 | 39.3024

## 147. Re 20M Mach 0.10 (1)
BIGFOIL.COM POLAR EXPORT
NACA63-611 a=0.8
NACA63-611 a=0.8 |  |  |  | Cl Max: | 1.39 | at alpha= | 9 | deg
JavaFoil+Calcfoil stall+Eppler ext transition |  |  |  | L/D Max: | 157.913 | at alpha= | 6.5 | deg
Re: | 20000000 |  |  | Cd Min: | 0.0056 | at alpha= | -1 | deg
Mach: | 0.1 |  |  | Cl=0 at alpha= | -4.6525 | deg
|  |  |  | @ Cl=0.1, Cd= | 0.0057444
|  |  |  | @ Cl=0.4, Cd= | 0.005672
|  |  |  | @ Cl=0.6, Cd= | 0.0057625
alpha (deg) | Cl | Cd | Cm | Cl/Cd
-15 | -0.432 | 0.10337 | -0.049 | -4.176
-14.5 | -0.445 | 0.09805 | -0.049 | -4.542
-14 | -0.457 | 0.09326 | -0.05 | -4.9
-13.5 | -0.466 | 0.08843 | -0.049 | -5.268
-13 | -0.47 | 0.08252 | -0.051 | -5.697
-12.5 | -0.469 | 0.0765 | -0.053 | -6.136
-12 | -0.465 | 0.07161 | -0.055 | -6.5
-11.5 | -0.458 | 0.06623 | -0.057 | -6.92
-11 | -0.45 | 0.05865 | -0.063 | -7.668
-10.5 | -0.491 | 0.01581 | -0.094 | -31.085
-10 | -0.505 | 0.00731 | -0.103 | -69.082
-9.5 | -0.475 | 0.00689 | -0.104 | -68.965
-9 | -0.44 | 0.00701 | -0.104 | -62.801
-8.5 | -0.401 | 0.00679 | -0.105 | -59.101
-8 | -0.358 | 0.00662 | -0.105 | -54.138
-7.5 | -0.312 | 0.00646 | -0.106 | -48.3
-7 | -0.261 | 0.00632 | -0.106 | -41.383
-6.5 | -0.209 | 0.0062 | -0.106 | -33.647
-6 | -0.154 | 0.00604 | -0.107 | -25.467
-5.5 | -0.098 | 0.00598 | -0.107 | -16.347
-5 | -0.041 | 0.0059 | -0.108 | -6.864
-4.5 | 0.018 | 0.00581 | -0.108 | 3.046
-4 | 0.077 | 0.00576 | -0.109 | 13.299
-3.5 | 0.136 | 0.00572 | -0.109 | 23.793
-3 | 0.196 | 0.00571 | -0.11 | 34.279
-2.5 | 0.256 | 0.0057 | -0.11 | 44.863
-2 | 0.316 | 0.00571 | -0.111 | 55.327
-1.5 | 0.376 | 0.00572 | -0.111 | 65.688
-1 | 0.436 | 0.0056 | -0.112 | 77.835
-0.5 | 0.496 | 0.00561 | -0.112 | 88.397
0 | 0.555 | 0.00565 | -0.112 | 98.195
0.5 | 0.615 | 0.0058 | -0.113 | 105.928
1 | 0.674 | 0.00593 | -0.113 | 113.774
1.5 | 0.734 | 0.00613 | -0.114 | 119.739
2 | 0.79 | 0.00592 | -0.114 | 133.364
2.5 | 0.848 | 0.00613 | -0.114 | 138.45
3 | 0.906 | 0.00645 | -0.115 | 140.432
3.5 | 0.963 | 0.00677 | -0.115 | 142.136
4 | 1.019 | 0.00707 | -0.116 | 144.196
4.5 | 1.073 | 0.00761 | -0.116 | 141.114
5 | 1.126 | 0.00734 | -0.116 | 153.468
5.5 | 1.177 | 0.00752 | -0.117 | 156.471
6 | 1.224 | 0.00782 | -0.117 | 156.485
6.5 | 1.267 | 0.00802 | -0.117 | 157.913
7 | 1.306 | 0.00985 | -0.118 | 132.502
7.5 | 1.34 | 0.01026 | -0.118 | 130.521
8 | 1.367 | 0.01072 | -0.118 | 127.517
8.5 | 1.383 | 0.01121 | -0.119 | 123.366
9 | 1.39 | 0.01177 | -0.119 | 118.116
9.5 | 1.389 | 0.01231 | -0.119 | 112.878
10 | 1.379 | 0.01296 | -0.119 | 106.428
10.5 | 1.361 | 0.01359 | -0.119 | 100.119
11 | 1.334 | 0.01443 | -0.119 | 92.459
11.5 | 1.299 | 0.01552 | -0.119 | 83.723
12 | 1.258 | 0.01649 | -0.119 | 76.322
12.5 | 1.212 | 0.01733 | -0.12 | 69.972
13 | 1.162 | 0.01833 | -0.12 | 63.388
13.5 | 1.108 | 0.0196 | -0.119 | 56.543
14 | 1.05 | 0.02155 | -0.119 | 48.708

## 148. Re 20M Mach 0.10 (2)
BIGFOIL.COM POLAR EXPORT
NACA63-611 a=0.8
NACA63-611 a=0.8 |  |  |  | Cl Max: | 2.0183 | at alpha= | 19.5 | deg
XFOIL ncrit=9 |  |  |  | L/D Max: | 156.484 | at alpha= | 1.5 | deg
Re: | 20000000 |  |  | Cd Min: | 0.05738 | at alpha= | 20 | deg
Mach: | 0.1 |  |  | Cl=0 at alpha= | -4.626 | deg
|  |  |  | @ Cl=0.1, Cd= | 0.0046429
|  |  |  | @ Cl=0.4, Cd= | 0.0044726
|  |  |  | @ Cl=0.6, Cd= | 0.0043748
alpha (deg) | Cl | Cd | Cm | Cl/Cd
-19.5 | -1.2488 | 0.0548 | -0.0976 | -22.7883
-19 | -1.3267 | 0.03862 | -0.1094 | -34.3527
-18.5 | -1.3598 | 0.03031 | -0.1138 | -44.8631
-18 | -1.3799 | 0.02489 | -0.1146 | -55.4399
-17.5 | -1.3929 | 0.02162 | -0.1117 | -64.4265
-17 | -1.3614 | 0.01965 | -0.1108 | -69.2824
-16.5 | -1.3219 | 0.01799 | -0.1102 | -73.4797
-16 | -1.2775 | 0.01655 | -0.1098 | -77.1903
-15.5 | -1.2315 | 0.01504 | -0.1096 | -81.8816
-15 | -1.1831 | 0.01365 | -0.1095 | -86.674
-14.5 | -1.1327 | 0.01237 | -0.1094 | -91.5683
-14 | -1.0794 | 0.01147 | -0.1095 | -94.1064
-13.5 | -1.0248 | 0.01069 | -0.1096 | -95.8653
-13 | -0.9701 | 0.00986 | -0.1098 | -98.3874
-12.5 | -0.9147 | 0.00912 | -0.11 | -100.2961
-12 | -0.858 | 0.00859 | -0.1103 | -99.8836
-11.5 | -0.8009 | 0.00812 | -0.1106 | -98.633
-11 | -0.7435 | 0.00772 | -0.1109 | -96.3083
-10.5 | -0.686 | 0.00728 | -0.1112 | -94.2308
-10 | -0.6285 | 0.00687 | -0.1116 | -91.4847
-9.5 | -0.5706 | 0.00656 | -0.112 | -86.9817
-9 | -0.5124 | 0.00631 | -0.1125 | -81.2044
-8.5 | -0.4541 | 0.00607 | -0.1129 | -74.8105
-8 | -0.3957 | 0.00587 | -0.1134 | -67.4106
-7.5 | -0.3372 | 0.00569 | -0.1139 | -59.2619
-7 | -0.2787 | 0.0055 | -0.1144 | -50.6727
-6.5 | -0.2201 | 0.00525 | -0.1149 | -41.9238
-6 | -0.1614 | 0.0051 | -0.1155 | -31.6471
-5.5 | -0.1027 | 0.00498 | -0.1161 | -20.6225
-4.5 | 0.0148 | 0.00478 | -0.1172 | 3.0962
-4 | 0.0735 | 0.00467 | -0.1178 | 15.7388
-3.5 | 0.1322 | 0.00461 | -0.1184 | 28.6768
-3 | 0.1909 | 0.00454 | -0.119 | 42.0485
-2.5 | 0.2494 | 0.00451 | -0.1195 | 55.2993
-2 | 0.3079 | 0.00448 | -0.1201 | 68.7277
-1.5 | 0.3662 | 0.00449 | -0.1207 | 81.559
-1 | 0.4246 | 0.00446 | -0.1213 | 95.2018
-0.5 | 0.4829 | 0.00441 | -0.1219 | 109.5011
0 | 0.5409 | 0.00438 | -0.1225 | 123.4932
1 | 0.6554 | 0.00437 | -0.1236 | 149.9771
1.5 | 0.712 | 0.00455 | -0.124 | 156.4835
2.5 | 0.8202 | 0.00551 | -0.124 | 148.8566
3 | 0.8754 | 0.00584 | -0.1241 | 149.8973
3.5 | 0.9297 | 0.00625 | -0.124 | 148.752
4 | 0.9844 | 0.00657 | -0.124 | 149.8326
4.5 | 1.038 | 0.007 | -0.1238 | 148.2857
5 | 1.0924 | 0.0073 | -0.1237 | 149.6438
5.5 | 1.1463 | 0.00763 | -0.1235 | 150.2359
6 | 1.2002 | 0.00793 | -0.1234 | 151.3493
6.5 | 1.2534 | 0.00826 | -0.1231 | 151.7433
7 | 1.306 | 0.00861 | -0.1227 | 151.6841
7.5 | 1.3584 | 0.00894 | -0.1223 | 151.9463
8 | 1.4094 | 0.00936 | -0.1217 | 150.5769
8.5 | 1.46 | 0.00976 | -0.121 | 149.5902
9 | 1.5088 | 0.01025 | -0.12 | 147.2
9.5 | 1.556 | 0.01078 | -0.1187 | 144.3414
10 | 1.6026 | 0.01131 | -0.1173 | 141.6976
10.5 | 1.6465 | 0.01192 | -0.1155 | 138.1292
11 | 1.6881 | 0.01256 | -0.1133 | 134.4029
11.5 | 1.7224 | 0.01289 | -0.1096 | 133.623
12 | 1.7491 | 0.01357 | -0.1046 | 128.8946
12.5 | 1.7783 | 0.01437 | -0.1004 | 123.7509
13 | 1.8076 | 0.01532 | -0.0965 | 117.9896
13.5 | 1.8347 | 0.01649 | -0.0926 | 111.2614
14 | 1.8611 | 0.01776 | -0.0888 | 104.7917
14.5 | 1.8848 | 0.0193 | -0.0849 | 97.658
15 | 1.9036 | 0.02127 | -0.0807 | 89.4969
15.5 | 1.9249 | 0.02318 | -0.0772 | 83.0414
16 | 1.9445 | 0.02531 | -0.0738 | 76.8273
16.5 | 1.9624 | 0.02771 | -0.0707 | 70.8192
17 | 1.9761 | 0.0306 | -0.0676 | 64.5784
17.5 | 1.9912 | 0.03361 | -0.065 | 59.2443
18 | 2.0019 | 0.03722 | -0.0627 | 53.7856
18.5 | 2.0096 | 0.04139 | -0.0608 | 48.5528
19 | 2.0145 | 0.04613 | -0.0593 | 43.6701
19.5 | 2.0183 | 0.0513 | -0.0584 | 39.3431
20 | 2.0167 | 0.05738 | -0.0581 | 35.1464

## 149. Re 20M Mach 0.25 (1)
BIGFOIL.COM POLAR EXPORT
NACA63-611 a=0.8
NACA63-611 a=0.8 |  |  |  | Cl Max: | 1.378 | at alpha= | 8.5 | deg
JavaFoil+Calcfoil stall+Eppler ext transition |  |  |  | L/D Max: | 154.283 | at alpha= | 5.5 | deg
Re: | 20000000 |  |  | Cd Min: | 0.00566 | at alpha= | -1 | deg
Mach: | 0.25 |  |  | Cl=0 at alpha= | -4.6525 | deg
|  |  |  | @ Cl=0.1, Cd= | 0.0058031
|  |  |  | @ Cl=0.4, Cd= | 0.0057374
|  |  |  | @ Cl=0.6, Cd= | 0.0057813
alpha (deg) | Cl | Cd | Cm | Cl/Cd
-14 | -0.253 | 0.09778 | -0.05 | -2.589
-13.5 | -0.295 | 0.09128 | -0.05 | -3.236
-13 | -0.328 | 0.08715 | -0.051 | -3.76
-12.5 | -0.352 | 0.08171 | -0.051 | -4.306
-12 | -0.37 | 0.0769 | -0.051 | -4.813
-11.5 | -0.383 | 0.07148 | -0.053 | -5.353
-11 | -0.389 | 0.06637 | -0.054 | -5.857
-10.5 | -0.388 | 0.06173 | -0.056 | -6.29
-10 | -0.385 | 0.0536 | -0.065 | -7.175
-9.5 | -0.391 | 0.03219 | -0.085 | -12.146
-9 | -0.428 | 0.00735 | -0.107 | -58.223
-8.5 | -0.396 | 0.00701 | -0.107 | -56.479
-8 | -0.357 | 0.00682 | -0.108 | -52.402
-7.5 | -0.314 | 0.00663 | -0.108 | -47.295
-7 | -0.264 | 0.00647 | -0.109 | -40.899
-6.5 | -0.212 | 0.00628 | -0.109 | -33.728
-6 | -0.157 | 0.00618 | -0.11 | -25.387
-5.5 | -0.1 | 0.00605 | -0.11 | -16.523
-5 | -0.041 | 0.00595 | -0.111 | -6.969
-4.5 | 0.018 | 0.00588 | -0.111 | 3.086
-4 | 0.079 | 0.00581 | -0.112 | 13.521
-3.5 | 0.14 | 0.00579 | -0.112 | 24.129
-3 | 0.201 | 0.00575 | -0.113 | 35
-2.5 | 0.263 | 0.00576 | -0.113 | 45.643
-2 | 0.324 | 0.00575 | -0.114 | 56.393
-1.5 | 0.386 | 0.00576 | -0.114 | 67.056
-1 | 0.448 | 0.00566 | -0.115 | 79.149
-0.5 | 0.509 | 0.00566 | -0.115 | 89.932
0 | 0.571 | 0.00571 | -0.116 | 100.004
0.5 | 0.632 | 0.00586 | -0.116 | 107.79
1 | 0.693 | 0.006 | -0.116 | 115.468
1.5 | 0.754 | 0.00583 | -0.117 | 129.224
2 | 0.811 | 0.006 | -0.117 | 135.187
2.5 | 0.871 | 0.00624 | -0.118 | 139.592
3 | 0.931 | 0.0066 | -0.118 | 141.037
3.5 | 0.989 | 0.00691 | -0.118 | 143.16
4 | 1.046 | 0.00718 | -0.119 | 145.615
4.5 | 1.101 | 0.00724 | -0.119 | 152.102
5 | 1.155 | 0.00752 | -0.12 | 153.632
5.5 | 1.206 | 0.00781 | -0.12 | 154.283
6 | 1.251 | 0.00944 | -0.12 | 132.563
6.5 | 1.292 | 0.00987 | -0.121 | 130.841
7 | 1.327 | 0.01032 | -0.121 | 128.607
7.5 | 1.356 | 0.01075 | -0.121 | 126.174
8 | 1.375 | 0.01135 | -0.121 | 121.17
8.5 | 1.378 | 0.01196 | -0.122 | 115.239
9 | 1.368 | 0.01257 | -0.122 | 108.811
9.5 | 1.344 | 0.01333 | -0.122 | 100.844
10 | 1.306 | 0.01409 | -0.122 | 92.69
10.5 | 1.252 | 0.01508 | -0.122 | 83.041
11 | 1.185 | 0.01615 | -0.122 | 73.375
11.5 | 1.103 | 0.01782 | -0.122 | 61.916
12 | 1.009 | 0.01961 | -0.122 | 51.463
12.5 | 0.905 | 0.02201 | -0.121 | 41.113
13 | 0.798 | 0.02325 | -0.121 | 34.341
13.5 | 0.658 | 0.035 | -0.114 | 18.81

## 150. Re 20M Mach 0.25 (2)
BIGFOIL.COM POLAR EXPORT
NACA63-611 a=0.8
NACA63-611 a=0.8 |  |  |  | Cl Max: | 1.9266 | at alpha= | 16.5 | deg
XFOIL ncrit=9 |  |  |  | L/D Max: | 165.658 | at alpha= | 2 | deg
Re: | 20000000 |  |  | Cd Min: | 0.20686 | at alpha= | -19 | deg
Mach: | 0.25 |  |  | Cl=0 at alpha= | -4.609 | deg
|  |  |  | @ Cl=0.1, Cd= | 0.0046767
|  |  |  | @ Cl=0.4, Cd= | 0.0044764
|  |  |  | @ Cl=0.6, Cd= | 0.0043695
alpha (deg) | Cl | Cd | Cm | Cl/Cd
-19 | -0.5257 | 0.20686 | -0.0078 | -2.5413
-18.5 | -0.5235 | 0.193 | -0.0137 | -2.7124
-18 | -0.5049 | 0.18642 | -0.0182 | -2.7084
-17.5 | -0.5097 | 0.17206 | -0.0251 | -2.9623
-17 | -0.4932 | 0.16496 | -0.0297 | -2.9898
-16.5 | -0.5056 | 0.1496 | -0.0379 | -3.3797
-16 | -0.4938 | 0.14156 | -0.043 | -3.4883
-15.5 | -1.008 | 0.04595 | -0.1137 | -21.9369
-15 | -1.0551 | 0.03406 | -0.1233 | -30.9777
-14.5 | -1.0969 | 0.02697 | -0.1254 | -40.6711
-14 | -1.1133 | 0.02117 | -0.1255 | -52.5886
-13.5 | -1.0828 | 0.0171 | -0.1247 | -63.3216
-13 | -1.0347 | 0.01433 | -0.1237 | -72.2052
-12.5 | -0.9794 | 0.01227 | -0.1228 | -79.8207
-12 | -0.92 | 0.01078 | -0.1219 | -85.3432
-11.5 | -0.8581 | 0.00973 | -0.1211 | -88.1912
-11 | -0.7961 | 0.00877 | -0.1205 | -90.7754
-10.5 | -0.7329 | 0.00815 | -0.12 | -89.9264
-10 | -0.6698 | 0.00765 | -0.1196 | -87.5556
-9.5 | -0.607 | 0.00714 | -0.1192 | -85.014
-9 | -0.5443 | 0.0067 | -0.1191 | -81.2388
-8.5 | -0.4816 | 0.00639 | -0.119 | -75.3678
-8 | -0.419 | 0.00613 | -0.119 | -68.3524
-7 | -0.2946 | 0.00569 | -0.1192 | -51.775
-6.5 | -0.2327 | 0.00542 | -0.1195 | -42.9336
-6 | -0.1709 | 0.00519 | -0.1198 | -32.9287
-5.5 | -0.1093 | 0.00504 | -0.1201 | -21.6865
-5 | -0.0479 | 0.00493 | -0.1206 | -9.716
-4 | 0.0746 | 0.00471 | -0.1215 | 15.8386
-3.5 | 0.1356 | 0.00463 | -0.122 | 29.2873
-3 | 0.1965 | 0.00457 | -0.1226 | 42.9978
-2.5 | 0.2573 | 0.00452 | -0.1231 | 56.9248
-2 | 0.3179 | 0.00448 | -0.1237 | 70.9598
-1.5 | 0.3782 | 0.00448 | -0.1243 | 84.4196
-1 | 0.4385 | 0.00447 | -0.1248 | 98.0984
-0.5 | 0.4988 | 0.00441 | -0.1255 | 113.1066
0 | 0.5587 | 0.00438 | -0.1261 | 127.5571
1 | 0.6772 | 0.00435 | -0.1273 | 155.6782
1.5 | 0.7355 | 0.00456 | -0.1276 | 161.2939
2 | 0.7935 | 0.00479 | -0.1279 | 165.6576
2.5 | 0.847 | 0.00554 | -0.1274 | 152.8881
3 | 0.9039 | 0.0059 | -0.1274 | 153.2034
3.5 | 0.9596 | 0.00635 | -0.1271 | 151.1181
4 | 1.016 | 0.00671 | -0.1269 | 151.4158
4.5 | 1.0713 | 0.00716 | -0.1265 | 149.6229
5 | 1.1273 | 0.00752 | -0.1261 | 149.9069
5.5 | 1.1833 | 0.00785 | -0.1257 | 150.7389
6 | 1.239 | 0.0082 | -0.1252 | 151.0976
6.5 | 1.2943 | 0.00855 | -0.1245 | 151.3801
7 | 1.3491 | 0.00892 | -0.1237 | 151.2444
7.5 | 1.4027 | 0.00934 | -0.1227 | 150.182
8 | 1.4557 | 0.00977 | -0.1215 | 148.9969
8.5 | 1.5064 | 0.01032 | -0.1198 | 145.969
9 | 1.5552 | 0.01092 | -0.1177 | 142.4176
9.5 | 1.6026 | 0.01152 | -0.1154 | 139.1146
10 | 1.6461 | 0.01223 | -0.1123 | 134.5953
10.5 | 1.6774 | 0.01287 | -0.1068 | 130.3341
11 | 1.7091 | 0.01366 | -0.1017 | 125.1171
11.5 | 1.739 | 0.01434 | -0.0965 | 121.2692
12 | 1.7706 | 0.01548 | -0.092 | 114.3798
12.5 | 1.7985 | 0.01692 | -0.0871 | 106.2943
13 | 1.8262 | 0.01851 | -0.0825 | 98.6602
13.5 | 1.8497 | 0.02049 | -0.0777 | 90.2733
14 | 1.8729 | 0.02262 | -0.0732 | 82.7984
14.5 | 1.8917 | 0.02525 | -0.0687 | 74.9188
15 | 1.9046 | 0.02851 | -0.0643 | 66.8046
15.5 | 1.9146 | 0.03232 | -0.0603 | 59.2389
16 | 1.9232 | 0.03663 | -0.057 | 52.5034
16.5 | 1.9266 | 0.04181 | -0.0543 | 46.0799
17 | 1.9182 | 0.04864 | -0.0524 | 39.4367
17.5 | 1.9096 | 0.0561 | -0.0516 | 34.0392
18 | 1.8914 | 0.06535 | -0.0523 | 28.9426
18.5 | 1.8635 | 0.07664 | -0.0547 | 24.315
19 | 1.8307 | 0.08951 | -0.0591 | 20.4525
19.5 | 1.7955 | 0.10363 | -0.0651 | 17.3261
20 | 1.7564 | 0.11913 | -0.073 | 14.7436

## 151. Re 20M Mach 0.50 (1)
BIGFOIL.COM POLAR EXPORT
NACA63-611 a=0.8
NACA63-611 a=0.8 |  |  |  | Cl Max: | 1.348 | at alpha= | 6.5 | deg
JavaFoil+Calcfoil stall+Eppler ext transition |  |  |  | L/D Max: | 153.083 | at alpha= | 3 | deg
Re: | 20000000 |  |  | Cd Min: | 0.00584 | at alpha= | 0.5 | deg
Mach: | 0.5 |  |  | Cl=0 at alpha= | -4.6539 | deg
|  |  |  | @ Cl=0.1, Cd= | 0.0060428
|  |  |  | @ Cl=0.4, Cd= | 0.0059555
|  |  |  | @ Cl=0.6, Cd= | 0.0059104
alpha (deg) | Cl | Cd | Cm | Cl/Cd
-20 | -0.848 | 0.16692 | -0.063 | -5.078
-19.5 | -0.82 | 0.16371 | -0.063 | -5.008
-19 | -0.792 | 0.1612 | -0.062 | -4.912
-18.5 | -0.764 | 0.15002 | -0.062 | -5.093
-18 | -0.737 | 0.14031 | -0.063 | -5.256
-17.5 | -0.71 | 0.13596 | -0.063 | -5.22
-17 | -0.682 | 0.13065 | -0.062 | -5.217
-16.5 | -0.654 | 0.12586 | -0.062 | -5.195
-16 | -0.627 | 0.11507 | -0.063 | -5.446
-15.5 | -0.602 | 0.10032 | -0.066 | -5.998
-15 | -0.575 | 0.0927 | -0.068 | -6.208
-14.5 | -0.544 | 0.09969 | -0.062 | -5.453
-14 | -0.517 | 0.09074 | -0.064 | -5.697
-13.5 | -0.492 | 0.08136 | -0.069 | -6.046
-13 | -0.469 | 0.07081 | -0.075 | -6.619
-12.5 | -0.454 | 0.05226 | -0.087 | -8.689
-12 | -0.445 | 0.03213 | -0.099 | -13.845
-11.5 | -0.433 | 0.01811 | -0.107 | -23.911
-11 | -0.35 | 0.06961 | -0.06 | -5.023
-10.5 | -0.323 | 0.06308 | -0.064 | -5.12
-10 | -0.296 | 0.05749 | -0.068 | -5.157
-9.5 | -0.274 | 0.04704 | -0.08 | -5.818
-9 | -0.28 | 0.01202 | -0.112 | -23.278
-8.5 | -0.212 | 0.05249 | -0.062 | -4.036
-8 | -0.184 | 0.05179 | -0.058 | -3.549
-7.5 | -0.157 | 0.0462 | -0.064 | -3.396
-7 | -0.133 | 0.03488 | -0.085 | -3.82
-6.5 | -0.193 | 0.00694 | -0.122 | -27.807
-6 | -0.158 | 0.00671 | -0.123 | -23.622
-5.5 | -0.105 | 0.00651 | -0.123 | -16.21
-5 | -0.045 | 0.00634 | -0.124 | -7.073
-4.5 | 0.02 | 0.00617 | -0.124 | 3.221
-4 | 0.087 | 0.00606 | -0.125 | 14.329
-3.5 | 0.155 | 0.00597 | -0.126 | 25.975
-3 | 0.224 | 0.00593 | -0.126 | 37.737
-2.5 | 0.293 | 0.00596 | -0.127 | 49.152
-2 | 0.362 | 0.00595 | -0.127 | 60.905
-1.5 | 0.431 | 0.00596 | -0.128 | 72.394
-1 | 0.501 | 0.00588 | -0.128 | 85.239
-0.5 | 0.569 | 0.00587 | -0.129 | 97.064
0 | 0.638 | 0.00596 | -0.129 | 107.038
0.5 | 0.706 | 0.00584 | -0.13 | 120.954
1 | 0.774 | 0.00601 | -0.13 | 128.834
1.5 | 0.842 | 0.0062 | -0.13 | 135.798
2 | 0.905 | 0.00648 | -0.131 | 139.684
2.5 | 0.972 | 0.00685 | -0.131 | 141.844
3 | 1.038 | 0.00678 | -0.132 | 153.083
3.5 | 1.101 | 0.00719 | -0.132 | 153.049
4 | 1.162 | 0.00914 | -0.133 | 127.082
4.5 | 1.218 | 0.00969 | -0.133 | 125.686
5 | 1.27 | 0.0102 | -0.133 | 124.577
5.5 | 1.316 | 0.0108 | -0.133 | 121.824
6 | 1.344 | 0.01148 | -0.134 | 117.039
6.5 | 1.348 | 0.01215 | -0.134 | 110.896
7 | 1.306 | 0.01322 | -0.134 | 98.781
7.5 | 1.093 | 0.01452 | -0.134 | 75.272
8 | 0.828 | 0.01612 | -0.134 | 51.397
8.5 | 0.86 | 0.0162 | -0.135 | 53.092
9 | 0.888 | 0.01806 | -0.134 | 49.145
9.5 | 0.921 | 0.01724 | -0.135 | 53.414
10 | 0.949 | 0.01881 | -0.135 | 50.488
10.5 | 0.975 | 0.0214 | -0.135 | 45.568
11 | 1.009 | 0.02043 | -0.135 | 49.375
11.5 | 1.036 | 0.02247 | -0.135 | 46.105

## 152. Re 20M Mach 0.50 (2)
BIGFOIL.COM POLAR EXPORT
NACA63-611 a=0.8
NACA63-611 a=0.8 |  |  |  | Cl Max: | 1.5815 | at alpha= | 8 | deg
XFOIL ncrit=9 |  |  |  | L/D Max: | 189.749 | at alpha= | 2 | deg
Re: | 20000000 |  |  | Cd Min: | 0.01255 | at alpha= | 8 | deg
Mach: | 0.5 |  |  | Cl=0 at alpha= | -99 | deg
|  |  |  | @ Cl=0.1, Cd= | 0.0044
|  |  |  | @ Cl=0.4, Cd= | 0.0044
|  |  |  | @ Cl=0.6, Cd= | 0.0044
alpha (deg) | Cl | Cd | Cm | Cl/Cd
0 | 0.6393 | 0.0044 | -0.1422 | 145.2955
0.5 | 0.7083 | 0.00432 | -0.1429 | 163.9583
1 | 0.7762 | 0.00426 | -0.1436 | 182.2066
1.5 | 0.8425 | 0.00452 | -0.1437 | 186.3938
2 | 0.9089 | 0.00479 | -0.1437 | 189.7495
2.5 | 0.9688 | 0.00556 | -0.1425 | 174.2446
3 | 1.0293 | 0.00625 | -0.1412 | 164.688
3.5 | 1.0902 | 0.00687 | -0.1397 | 158.69
4.5 | 1.212 | 0.00802 | -0.1359 | 151.1222
5 | 1.2743 | 0.00847 | -0.1337 | 150.4486
5.5 | 1.3363 | 0.00892 | -0.1312 | 149.8094
6 | 1.396 | 0.00943 | -0.1279 | 148.0382
6.5 | 1.449 | 0.00997 | -0.1231 | 145.336
7 | 1.491 | 0.01062 | -0.1162 | 140.3955
7.5 | 1.5359 | 0.01149 | -0.1098 | 133.6728
8 | 1.5815 | 0.01255 | -0.1033 | 126.0159