## index
index | Re | Mach | Datasource
1 | 50000 | 0 | JavaFoil+Calcfoil stall+Eppler ext transition
2 | 50000 | 0 | XFOIL ncrit=9
3 | 50000 | 0.1 | JavaFoil+Calcfoil stall+Eppler ext transition
4 | 50000 | 0.1 | XFOIL ncrit=9
5 | 50000 | 0.25 | JavaFoil+Calcfoil stall+Eppler ext transition
6 | 50000 | 0.25 | XFOIL ncrit=9
7 | 50000 | 0.5 | JavaFoil+Calcfoil stall+Eppler ext transition
8 | 50000 | 0.5 | XFOIL ncrit=9
9 | 100000 | 0 | JavaFoil+Calcfoil stall+Eppler ext transition
10 | 100000 | 0 | XFOIL ncrit=9
11 | 100000 | 0.1 | JavaFoil+Calcfoil stall+Eppler ext transition
12 | 100000 | 0.1 | XFOIL ncrit=9
13 | 100000 | 0.25 | JavaFoil+Calcfoil stall+Eppler ext transition
14 | 100000 | 0.25 | XFOIL ncrit=9
15 | 100000 | 0.5 | JavaFoil+Calcfoil stall+Eppler ext transition
16 | 100000 | 0.5 | XFOIL ncrit=9
17 | 250000 | 0 | JavaFoil+Calcfoil stall+Eppler ext transition
18 | 250000 | 0 | XFOIL ncrit=9
19 | 250000 | 0.1 | JavaFoil+Calcfoil stall+Eppler ext transition
20 | 250000 | 0.1 | XFOIL ncrit=9
21 | 250000 | 0.25 | JavaFoil+Calcfoil stall+Eppler ext transition
22 | 250000 | 0.25 | XFOIL ncrit=9
23 | 250000 | 0.5 | JavaFoil+Calcfoil stall+Eppler ext transition
24 | 250000 | 0.5 | XFOIL ncrit=9
25 | 500000 | 0 | JavaFoil+Calcfoil stall+Eppler ext transition
26 | 500000 | 0 | XFOIL ncrit=9
27 | 500000 | 0.1 | JavaFoil+Calcfoil stall+Eppler ext transition
28 | 500000 | 0.1 | XFOIL ncrit=9
29 | 500000 | 0.25 | JavaFoil+Calcfoil stall+Eppler ext transition
30 | 500000 | 0.25 | XFOIL ncrit=9
31 | 500000 | 0.5 | JavaFoil+Calcfoil stall+Eppler ext transition
32 | 500000 | 0.5 | XFOIL ncrit=9
33 | 750000 | 0 | JavaFoil+Calcfoil stall+Eppler ext transition
34 | 750000 | 0 | XFOIL ncrit=9
35 | 750000 | 0.1 | JavaFoil+Calcfoil stall+Eppler ext transition
36 | 750000 | 0.1 | XFOIL ncrit=9
37 | 750000 | 0.25 | JavaFoil+Calcfoil stall+Eppler ext transition
38 | 750000 | 0.25 | XFOIL ncrit=9
39 | 750000 | 0.5 | JavaFoil+Calcfoil stall+Eppler ext transition
40 | 750000 | 0.5 | XFOIL ncrit=9
41 | 1000000 | 0 | JavaFoil+Calcfoil stall+Eppler ext transition
42 | 1000000 | 0 | XFOIL ncrit=9
43 | 1000000 | 0.1 | JavaFoil+Calcfoil stall+Eppler ext transition
44 | 1000000 | 0.1 | XFOIL ncrit=9
45 | 1000000 | 0.25 | JavaFoil+Calcfoil stall+Eppler ext transition
46 | 1000000 | 0.25 | XFOIL ncrit=9
47 | 1000000 | 0.5 | JavaFoil+Calcfoil stall+Eppler ext transition
48 | 1000000 | 0.5 | XFOIL ncrit=9
49 | 2000000 | 0 | JavaFoil+Calcfoil stall+Eppler ext transition
50 | 2000000 | 0 | XFOIL ncrit=9
51 | 2000000 | 0.1 | JavaFoil+Calcfoil stall+Eppler ext transition
52 | 2000000 | 0.1 | XFOIL ncrit=9
53 | 2000000 | 0.25 | JavaFoil+Calcfoil stall+Eppler ext transition
54 | 2000000 | 0.25 | XFOIL ncrit=9
55 | 2000000 | 0.5 | JavaFoil+Calcfoil stall+Eppler ext transition
56 | 2000000 | 0.5 | XFOIL ncrit=9
57 | 3000000 | 0 | JavaFoil+Calcfoil stall+Eppler ext transition
58 | 3000000 | 0 | XFOIL ncrit=9
59 | 3000000 | 0.1 | JavaFoil+Calcfoil stall+Eppler ext transition
60 | 3000000 | 0.1 | XFOIL ncrit=9
61 | 3000000 | 0.25 | JavaFoil+Calcfoil stall+Eppler ext transition
62 | 3000000 | 0.25 | XFOIL ncrit=9
63 | 3000000 | 0.5 | JavaFoil+Calcfoil stall+Eppler ext transition
64 | 3000000 | 0.5 | XFOIL ncrit=9
65 | 4000000 | 0 | JavaFoil+Calcfoil stall+Eppler ext transition
66 | 4000000 | 0 | XFOIL ncrit=9
67 | 4000000 | 0.1 | JavaFoil+Calcfoil stall+Eppler ext transition
68 | 4000000 | 0.1 | XFOIL ncrit=9
69 | 4000000 | 0.25 | JavaFoil+Calcfoil stall+Eppler ext transition
70 | 4000000 | 0.25 | XFOIL ncrit=9
71 | 4000000 | 0.5 | JavaFoil+Calcfoil stall+Eppler ext transition
72 | 4000000 | 0.5 | XFOIL ncrit=9
73 | 5000000 | 0 | JavaFoil+Calcfoil stall+Eppler ext transition
74 | 5000000 | 0 | XFOIL ncrit=9
75 | 5000000 | 0.1 | JavaFoil+Calcfoil stall+Eppler ext transition
76 | 5000000 | 0.1 | XFOIL ncrit=9
77 | 5000000 | 0.25 | JavaFoil+Calcfoil stall+Eppler ext transition
78 | 5000000 | 0.25 | XFOIL ncrit=9
79 | 5000000 | 0.5 | JavaFoil+Calcfoil stall+Eppler ext transition
80 | 5000000 | 0.5 | XFOIL ncrit=9
81 | 6000000 | 0 | JavaFoil+Calcfoil stall+Eppler ext transition
82 | 6000000 | 0 | XFOIL ncrit=9
83 | 6000000 | 0.1 | JavaFoil+Calcfoil stall+Eppler ext transition
84 | 6000000 | 0.1 | XFOIL ncrit=9
85 | 6000000 | 0.25 | JavaFoil+Calcfoil stall+Eppler ext transition
86 | 6000000 | 0.25 | XFOIL ncrit=9
87 | 6000000 | 0.5 | JavaFoil+Calcfoil stall+Eppler ext transition
88 | 6000000 | 0.5 | XFOIL ncrit=9
89 | 7000000 | 0 | JavaFoil+Calcfoil stall+Eppler ext transition
90 | 7000000 | 0 | XFOIL ncrit=9
91 | 7000000 | 0.1 | JavaFoil+Calcfoil stall+Eppler ext transition
92 | 7000000 | 0.1 | XFOIL ncrit=9
93 | 7000000 | 0.25 | JavaFoil+Calcfoil stall+Eppler ext transition
94 | 7000000 | 0.25 | XFOIL ncrit=9
95 | 7000000 | 0.5 | JavaFoil+Calcfoil stall+Eppler ext transition
96 | 7000000 | 0.5 | XFOIL ncrit=9
97 | 8000000 | 0 | JavaFoil+Calcfoil stall+Eppler ext transition
98 | 8000000 | 0 | XFOIL ncrit=9
99 | 8000000 | 0.1 | JavaFoil+Calcfoil stall+Eppler ext transition
100 | 8000000 | 0.1 | XFOIL ncrit=9
101 | 8000000 | 0.25 | JavaFoil+Calcfoil stall+Eppler ext transition
102 | 8000000 | 0.25 | XFOIL ncrit=9
103 | 8000000 | 0.5 | JavaFoil+Calcfoil stall+Eppler ext transition
104 | 8000000 | 0.5 | XFOIL ncrit=9
105 | 10000000 | 0 | JavaFoil+Calcfoil stall+Eppler ext transition
106 | 10000000 | 0 | XFOIL ncrit=9
107 | 10000000 | 0.1 | JavaFoil+Calcfoil stall+Eppler ext transition
108 | 10000000 | 0.1 | XFOIL ncrit=9
109 | 10000000 | 0.25 | JavaFoil+Calcfoil stall+Eppler ext transition
110 | 10000000 | 0.25 | XFOIL ncrit=9
111 | 10000000 | 0.5 | JavaFoil+Calcfoil stall+Eppler ext transition
112 | 10000000 | 0.5 | XFOIL ncrit=9
113 | 12000000 | 0 | JavaFoil+Calcfoil stall+Eppler ext transition
114 | 12000000 | 0 | XFOIL ncrit=9
115 | 12000000 | 0.1 | JavaFoil+Calcfoil stall+Eppler ext transition
116 | 12000000 | 0.1 | XFOIL ncrit=9
117 | 12000000 | 0.25 | JavaFoil+Calcfoil stall+Eppler ext transition
118 | 12000000 | 0.25 | XFOIL ncrit=9
119 | 12000000 | 0.5 | JavaFoil+Calcfoil stall+Eppler ext transition
120 | 12000000 | 0.5 | XFOIL ncrit=9
121 | 14000000 | 0 | JavaFoil+Calcfoil stall+Eppler ext transition
122 | 14000000 | 0 | XFOIL ncrit=9
123 | 14000000 | 0.1 | JavaFoil+Calcfoil stall+Eppler ext transition
124 | 14000000 | 0.1 | XFOIL ncrit=9
125 | 14000000 | 0.25 | JavaFoil+Calcfoil stall+Eppler ext transition
126 | 14000000 | 0.25 | XFOIL ncrit=9
127 | 14000000 | 0.5 | JavaFoil+Calcfoil stall+Eppler ext transition
128 | 14000000 | 0.5 | XFOIL ncrit=9
129 | 16000000 | 0 | JavaFoil+Calcfoil stall+Eppler ext transition
130 | 16000000 | 0 | XFOIL ncrit=9
131 | 16000000 | 0.1 | JavaFoil+Calcfoil stall+Eppler ext transition
132 | 16000000 | 0.1 | XFOIL ncrit=9
133 | 16000000 | 0.25 | JavaFoil+Calcfoil stall+Eppler ext transition
134 | 16000000 | 0.25 | XFOIL ncrit=9
135 | 16000000 | 0.5 | JavaFoil+Calcfoil stall+Eppler ext transition
136 | 16000000 | 0.5 | XFOIL ncrit=9
137 | 18000000 | 0 | JavaFoil+Calcfoil stall+Eppler ext transition
138 | 18000000 | 0 | XFOIL ncrit=9
139 | 18000000 | 0.1 | JavaFoil+Calcfoil stall+Eppler ext transition
140 | 18000000 | 0.1 | XFOIL ncrit=9
141 | 18000000 | 0.25 | JavaFoil+Calcfoil stall+Eppler ext transition
142 | 18000000 | 0.25 | XFOIL ncrit=9
143 | 18000000 | 0.5 | JavaFoil+Calcfoil stall+Eppler ext transition
144 | 18000000 | 0.5 | XFOIL ncrit=9
145 | 20000000 | 0 | JavaFoil+Calcfoil stall+Eppler ext transition
146 | 20000000 | 0 | XFOIL ncrit=9
147 | 20000000 | 0.1 | JavaFoil+Calcfoil stall+Eppler ext transition
148 | 20000000 | 0.1 | XFOIL ncrit=9
149 | 20000000 | 0.25 | JavaFoil+Calcfoil stall+Eppler ext transition
150 | 20000000 | 0.25 | XFOIL ncrit=9
151 | 20000000 | 0.5 | JavaFoil+Calcfoil stall+Eppler ext transition
152 | 20000000 | 0.5 | XFOIL ncrit=9

## 1. Re 50k Mach 0.00 (1)
BIGFOIL.COM POLAR EXPORT
fxs03182
FX S 03-182 |  |  |  | Cl Max: | 1.239 | at alpha= | 10 | deg
JavaFoil+Calcfoil stall+Eppler ext transition |  |  |  | L/D Max: | 39.446 | at alpha= | 4.5 | deg
Re: | 50000 |  |  | Cd Min: | 0.02162 | at alpha= | -3 | deg
Mach: | 0 |  |  | Cl=0 at alpha= | -4.8674 | deg
|  |  |  | @ Cl=0.1, Cd= | 0.022322
|  |  |  | @ Cl=0.4, Cd= | 0.024274
|  |  |  | @ Cl=0.6, Cd= | 0.023363
alpha (deg) | Cl | Cd | Cm | Cl/Cd
-18 | -0.385 | 0.27218 | -0.022 | -1.414
-17.5 | -0.4 | 0.25114 | -0.022 | -1.591
-17 | -0.414 | 0.23334 | -0.023 | -1.774
-16.5 | -0.428 | 0.21789 | -0.023 | -1.964
-16 | -0.441 | 0.1979 | -0.023 | -2.229
-15.5 | -0.453 | 0.18862 | -0.024 | -2.403
-15 | -0.464 | 0.17641 | -0.024 | -2.631
-14.5 | -0.473 | 0.1596 | -0.024 | -2.965
-14 | -0.48 | 0.14708 | -0.024 | -3.264
-13.5 | -0.484 | 0.13903 | -0.024 | -3.485
-13 | -0.486 | 0.1291 | -0.025 | -3.764
-12.5 | -0.484 | 0.11824 | -0.025 | -4.093
-12 | -0.478 | 0.11271 | -0.025 | -4.244
-11.5 | -0.469 | 0.10474 | -0.025 | -4.474
-11 | -0.455 | 0.0969 | -0.026 | -4.694
-10.5 | -0.437 | 0.08791 | -0.025 | -4.967
-10 | -0.414 | 0.08349 | -0.026 | -4.961
-9.5 | -0.388 | 0.07935 | -0.025 | -4.885
-9 | -0.357 | 0.07397 | -0.025 | -4.825
-8.5 | -0.323 | 0.06752 | -0.025 | -4.777
-8 | -0.285 | 0.06288 | -0.025 | -4.53
-7.5 | -0.244 | 0.05885 | -0.025 | -4.152
-7 | -0.201 | 0.05493 | -0.027 | -3.665
-6.5 | -0.156 | 0.05166 | -0.029 | -3.025
-6 | -0.11 | 0.04887 | -0.03 | -2.244
-5.5 | -0.062 | 0.04668 | -0.032 | -1.325
-5 | -0.013 | 0.04457 | -0.034 | -0.296
-4.5 | 0.036 | 0.04291 | -0.035 | 0.837
-4 | 0.101 | 0.022 | -0.104 | 4.605
-3.5 | 0.16 | 0.02196 | -0.105 | 7.304
-3 | 0.221 | 0.02162 | -0.106 | 10.205
-2.5 | 0.268 | 0.02451 | -0.1 | 10.957
-2 | 0.326 | 0.02437 | -0.101 | 13.356
-1.5 | 0.383 | 0.02428 | -0.102 | 15.763
-1 | 0.44 | 0.02426 | -0.103 | 18.131
-0.5 | 0.497 | 0.02428 | -0.104 | 20.488
0 | 0.563 | 0.02311 | -0.105 | 24.361
0.5 | 0.62 | 0.0235 | -0.105 | 26.37
1 | 0.676 | 0.02394 | -0.106 | 28.256
1.5 | 0.733 | 0.02443 | -0.107 | 30.008
2 | 0.789 | 0.02497 | -0.108 | 31.615
2.5 | 0.846 | 0.02557 | -0.109 | 33.075
3 | 0.901 | 0.02628 | -0.11 | 34.299
3.5 | 0.951 | 0.02707 | -0.111 | 35.148
4 | 1.056 | 0.02703 | -0.12 | 39.046
4.5 | 1.11 | 0.02813 | -0.121 | 39.446
5 | 0.965 | 0.03867 | -0.032 | 24.964
5.5 | 1.01 | 0.04082 | -0.03 | 24.745
6 | 1.054 | 0.04346 | -0.029 | 24.251
6.5 | 1.097 | 0.04645 | -0.029 | 23.607
7 | 1.132 | 0.04991 | -0.028 | 22.684
7.5 | 1.164 | 0.05367 | -0.029 | 21.682
8 | 1.19 | 0.05897 | -0.028 | 20.186
8.5 | 1.212 | 0.06385 | -0.029 | 18.978
9 | 1.227 | 0.07015 | -0.029 | 17.495
9.5 | 1.237 | 0.07658 | -0.031 | 16.147
10 | 1.239 | 0.08381 | -0.032 | 14.787
10.5 | 1.236 | 0.09325 | -0.032 | 13.249
11 | 1.225 | 0.1012 | -0.033 | 12.108
11.5 | 1.209 | 0.11047 | -0.034 | 10.943
12 | 1.187 | 0.12517 | -0.034 | 9.48
12.5 | 1.159 | 0.13411 | -0.035 | 8.644
13 | 1.127 | 0.1491 | -0.036 | 7.561
13.5 | 1.092 | 0.16585 | -0.035 | 6.583
14 | 1.053 | 0.18351 | -0.036 | 5.74
14.5 | 1.013 | 0.2062 | -0.036 | 4.911
15 | 0.97 | 0.21417 | -0.037 | 4.531

## 2. Re 50k Mach 0.00 (2)
BIGFOIL.COM POLAR EXPORT
fxs03182
FX S 03-182 |  |  |  | Cl Max: | 1.2486 | at alpha= | 14 | deg
XFOIL ncrit=9 |  |  |  | L/D Max: | 19.8134 | at alpha= | 12 | deg
Re: | 50000 |  |  | Cd Min: | 0.23188 | at alpha= | 19 | deg
Mach: | 0 |  |  | Cl=0 at alpha= | 3.9761 | deg
|  |  |  | @ Cl=0.1, Cd= | 0.065637
|  |  |  | @ Cl=0.4, Cd= | 0.090732
|  |  |  | @ Cl=0.6, Cd= | 0.096706
alpha (deg) | Cl | Cd | Cm | Cl/Cd
-12.5 | -0.3153 | 0.14327 | -0.0475 | -2.2007
-12 | -0.3488 | 0.14278 | -0.0407 | -2.4429
-11.5 | -0.3983 | 0.14397 | -0.0342 | -2.7665
-11 | -0.4172 | 0.14131 | -0.029 | -2.9524
-10.5 | -0.4106 | 0.13605 | -0.0243 | -3.018
-10 | -0.4265 | 0.1331 | -0.0197 | -3.2044
-9.5 | -0.6286 | 0.09541 | -0.0487 | -6.5884
-9 | -0.7044 | 0.08928 | -0.0446 | -7.8898
-8.5 | -0.7956 | 0.08274 | -0.0386 | -9.6157
-8 | -0.8125 | 0.07523 | -0.0348 | -10.8002
-7.5 | -0.826 | 0.06682 | -0.0315 | -12.3616
-7 | -0.8199 | 0.05884 | -0.0286 | -13.9344
-6.5 | -0.7942 | 0.05331 | -0.0265 | -14.8978
-6 | -0.7616 | 0.04792 | -0.0244 | -15.8932
-5.5 | -0.7277 | 0.04412 | -0.0225 | -16.4937
-5 | -0.6879 | 0.0415 | -0.019 | -16.5759
-4.5 | -0.6532 | 0.03993 | -0.0138 | -16.3586
-4 | -0.6247 | 0.03699 | -0.0108 | -16.8883
-3.5 | -0.6412 | 0.04251 | 0.0148 | -15.0835
-3 | -0.6366 | 0.04647 | 0.0325 | -13.6992
-2.5 | -0.3455 | 0.05885 | 0.0111 | -5.8709
-2 | -0.3103 | 0.05808 | 0.0096 | -5.3426
-1.5 | -0.2719 | 0.05754 | 0.0074 | -4.7254
-1 | -0.2363 | 0.05716 | 0.0057 | -4.134
-0.5 | -0.2007 | 0.05706 | 0.0039 | -3.5174
0 | -0.1714 | 0.05716 | 0.0034 | -2.9986
0.5 | -0.1373 | 0.05739 | 0.0018 | -2.3924
1 | -0.1052 | 0.05791 | 0.0006 | -1.8166
1.5 | -0.0772 | 0.05852 | 0.0002 | -1.3192
2 | -0.069 | 0.05839 | 0.0036 | -1.1817
2.5 | -0.0618 | 0.05822 | 0.0072 | -1.0615
3 | -0.0558 | 0.05799 | 0.0108 | -0.96223
3.5 | -0.0418 | 0.05812 | 0.0127 | -0.7192
4 | 0.0021 | 0.06022 | 0.0086 | 0.034872
4.5 | 0.0403 | 0.06256 | 0.0058 | 0.64418
5 | 0.0626 | 0.06312 | 0.0062 | 0.99176
5.5 | 0.0946 | 0.06535 | 0.0047 | 1.4476
6 | 0.1323 | 0.06735 | 0.002 | 1.9644
6.5 | 0.1852 | 0.07153 | -0.0039 | 2.5891
7 | 0.2304 | 0.07464 | -0.0083 | 3.0868
7.5 | 0.2755 | 0.0785 | -0.0131 | 3.5096
8 | 0.3313 | 0.0838 | -0.0197 | 3.9535
8.5 | 0.3854 | 0.08908 | -0.0257 | 4.3264
9 | 0.4197 | 0.09296 | -0.029 | 4.5148
9.5 | 0.4661 | 0.0979 | -0.0336 | 4.761
10 | 0.5799 | 0.09644 | -0.0364 | 6.0131
10.5 | 0.6502 | 0.09737 | -0.0387 | 6.6776
11 | 0.7332 | 0.0956 | -0.0395 | 7.6695
11.5 | 0.8012 | 0.09301 | -0.0384 | 8.6141
12 | 1.0723 | 0.05412 | -0.0255 | 19.8134
12.5 | 1.1021 | 0.0568 | -0.0213 | 19.4032
13 | 1.1464 | 0.06057 | -0.0201 | 18.9269
13.5 | 1.2175 | 0.06556 | -0.0207 | 18.5708
14 | 1.2486 | 0.07236 | -0.0203 | 17.2554
14.5 | 1.2227 | 0.08101 | -0.0183 | 15.0932
15 | 1.1797 | 0.09165 | -0.0177 | 12.8718
15.5 | 1.1119 | 0.1057 | -0.0204 | 10.5194
16 | 1.0421 | 0.12365 | -0.0276 | 8.4278
17.5 | 0.8407 | 0.21331 | -0.0836 | 3.9412
18 | 0.8506 | 0.2193 | -0.0878 | 3.8787
18.5 | 0.8576 | 0.22499 | -0.0927 | 3.8117
19 | 0.8711 | 0.23188 | -0.0971 | 3.7567

## 3. Re 50k Mach 0.10 (1)
BIGFOIL.COM POLAR EXPORT
fxs03182
FX S 03-182 |  |  |  | Cl Max: | 1.234 | at alpha= | 9.5 | deg
JavaFoil+Calcfoil stall+Eppler ext transition |  |  |  | L/D Max: | 39.337 | at alpha= | 4.5 | deg
Re: | 50000 |  |  | Cd Min: | 0.0217 | at alpha= | -3 | deg
Mach: | 0.1 |  |  | Cl=0 at alpha= | -4.8674 | deg
|  |  |  | @ Cl=0.1, Cd= | 0.022713
|  |  |  | @ Cl=0.4, Cd= | 0.024355
|  |  |  | @ Cl=0.6, Cd= | 0.023453
alpha (deg) | Cl | Cd | Cm | Cl/Cd
-17.5 | -0.36 | 0.26883 | -0.023 | -1.339
-17 | -0.377 | 0.23924 | -0.023 | -1.575
-16.5 | -0.393 | 0.22778 | -0.024 | -1.727
-16 | -0.409 | 0.21057 | -0.024 | -1.944
-15.5 | -0.424 | 0.19179 | -0.024 | -2.212
-15 | -0.438 | 0.17431 | -0.024 | -2.514
-14.5 | -0.45 | 0.16736 | -0.025 | -2.691
-14 | -0.46 | 0.1538 | -0.025 | -2.993
-13.5 | -0.468 | 0.14546 | -0.025 | -3.215
-13 | -0.472 | 0.13008 | -0.025 | -3.628
-12.5 | -0.473 | 0.12321 | -0.026 | -3.836
-12 | -0.469 | 0.11327 | -0.026 | -4.145
-11.5 | -0.462 | 0.1036 | -0.025 | -4.46
-11 | -0.45 | 0.09731 | -0.026 | -4.626
-10.5 | -0.434 | 0.09086 | -0.026 | -4.772
-10 | -0.412 | 0.08378 | -0.026 | -4.923
-9.5 | -0.387 | 0.07986 | -0.026 | -4.843
-9 | -0.357 | 0.07395 | -0.026 | -4.825
-8.5 | -0.323 | 0.06781 | -0.026 | -4.763
-8 | -0.286 | 0.06311 | -0.026 | -4.525
-7.5 | -0.245 | 0.05927 | -0.026 | -4.135
-7 | -0.202 | 0.05518 | -0.027 | -3.662
-6.5 | -0.157 | 0.05181 | -0.029 | -3.029
-6 | -0.11 | 0.04897 | -0.03 | -2.249
-5.5 | -0.062 | 0.04675 | -0.032 | -1.33
-5 | -0.013 | 0.04463 | -0.034 | -0.297
-4.5 | 0.036 | 0.04296 | -0.036 | 0.841
-4 | 0.102 | 0.02208 | -0.104 | 4.609
-3.5 | 0.161 | 0.02204 | -0.105 | 7.308
-3 | 0.222 | 0.0217 | -0.106 | 10.212
-2.5 | 0.27 | 0.02457 | -0.101 | 10.98
-2 | 0.327 | 0.02444 | -0.102 | 13.382
-1.5 | 0.385 | 0.02436 | -0.102 | 15.783
-1 | 0.442 | 0.02434 | -0.103 | 18.167
-0.5 | 0.5 | 0.02436 | -0.104 | 20.522
0 | 0.566 | 0.02322 | -0.105 | 24.354
0.5 | 0.623 | 0.02361 | -0.106 | 26.374
1 | 0.68 | 0.02405 | -0.107 | 28.261
1.5 | 0.737 | 0.02454 | -0.108 | 30.01
2 | 0.793 | 0.02509 | -0.109 | 31.615
2.5 | 0.85 | 0.0257 | -0.11 | 33.063
3 | 0.906 | 0.02642 | -0.111 | 34.271
3.5 | 0.956 | 0.02722 | -0.112 | 35.112
4 | 1.06 | 0.02722 | -0.12 | 38.946
4.5 | 1.114 | 0.02833 | -0.121 | 39.337
5 | 0.97 | 0.03867 | -0.032 | 25.084
5.5 | 1.015 | 0.04087 | -0.03 | 24.831
6 | 1.059 | 0.04345 | -0.029 | 24.369
6.5 | 1.101 | 0.0466 | -0.029 | 23.634
7 | 1.137 | 0.05014 | -0.028 | 22.67
7.5 | 1.168 | 0.05404 | -0.029 | 21.607
8 | 1.194 | 0.05893 | -0.028 | 20.252
8.5 | 1.214 | 0.06416 | -0.03 | 18.915
9 | 1.227 | 0.0706 | -0.03 | 17.385
9.5 | 1.234 | 0.07705 | -0.031 | 16.021
10 | 1.234 | 0.0843 | -0.032 | 14.642
10.5 | 1.227 | 0.09423 | -0.032 | 13.024
11 | 1.213 | 0.10426 | -0.033 | 11.633
11.5 | 1.192 | 0.11415 | -0.034 | 10.442
12 | 1.165 | 0.12698 | -0.034 | 9.172
12.5 | 1.132 | 0.1421 | -0.035 | 7.966
13 | 1.094 | 0.16002 | -0.035 | 6.839
13.5 | 1.053 | 0.17751 | -0.036 | 5.932
14 | 1.009 | 0.19961 | -0.036 | 5.053
14.5 | 0.962 | 0.21112 | -0.037 | 4.557

## 4. Re 50k Mach 0.10 (2)
BIGFOIL.COM POLAR EXPORT
fxs03182
FX S 03-182 |  |  |  | Cl Max: | 1.2412 | at alpha= | 14 | deg
XFOIL ncrit=9 |  |  |  | L/D Max: | 19.6753 | at alpha= | 12 | deg
Re: | 50000 |  |  | Cd Min: | 0.23281 | at alpha= | 19 | deg
Mach: | 0.1 |  |  | Cl=0 at alpha= | 3.9543 | deg
|  |  |  | @ Cl=0.1, Cd= | 0.065788
|  |  |  | @ Cl=0.4, Cd= | 0.091261
|  |  |  | @ Cl=0.6, Cd= | 0.096637
alpha (deg) | Cl | Cd | Cm | Cl/Cd
-12.5 | -0.3167 | 0.14425 | -0.0472 | -2.1955
-12 | -0.3537 | 0.1442 | -0.0402 | -2.4528
-11.5 | -0.3986 | 0.14501 | -0.0339 | -2.7488
-11 | -0.4148 | 0.14203 | -0.0288 | -2.9205
-10.5 | -0.4156 | 0.13723 | -0.0243 | -3.0285
-10 | -0.5371 | 0.10952 | -0.0453 | -4.9041
-9.5 | -0.6149 | 0.09667 | -0.0487 | -6.3608
-9 | -0.6971 | 0.08974 | -0.0455 | -7.768
-8.5 | -0.8009 | 0.08423 | -0.0389 | -9.5085
-8 | -0.8065 | 0.07647 | -0.0355 | -10.5466
-7.5 | -0.8238 | 0.06825 | -0.0319 | -12.0703
-7 | -0.8218 | 0.06017 | -0.029 | -13.658
-6.5 | -0.7986 | 0.05441 | -0.0268 | -14.6774
-6 | -0.767 | 0.04874 | -0.0247 | -15.7366
-5.5 | -0.7337 | 0.04483 | -0.0229 | -16.3663
-5 | -0.6939 | 0.04194 | -0.0195 | -16.5451
-4.5 | -0.6576 | 0.04033 | -0.0141 | -16.3055
-4 | -0.6289 | 0.03783 | -0.0106 | -16.6244
-3.5 | -0.6404 | 0.04194 | 0.0121 | -15.2694
-3 | -0.6375 | 0.04667 | 0.0319 | -13.6597
-2.5 | -0.3468 | 0.05914 | 0.011 | -5.8641
-2 | -0.3135 | 0.05837 | 0.01 | -5.3709
-1.5 | -0.276 | 0.05781 | 0.008 | -4.7743
-1 | -0.2381 | 0.05742 | 0.0059 | -4.1466
-0.5 | -0.2042 | 0.05729 | 0.0045 | -3.5643
0 | -0.176 | 0.05739 | 0.0042 | -3.0667
0.5 | -0.1403 | 0.05761 | 0.0023 | -2.4353
1 | -0.1087 | 0.05811 | 0.0013 | -1.8706
1.5 | -0.0771 | 0.05884 | 0.0001 | -1.3103
2 | -0.0687 | 0.05871 | 0.0035 | -1.1702
2.5 | -0.0614 | 0.05856 | 0.0071 | -1.0485
3 | -0.0552 | 0.05834 | 0.0107 | -0.94618
3.5 | -0.0398 | 0.05856 | 0.0124 | -0.67964
4 | 0.004 | 0.06064 | 0.0083 | 0.065963
4.5 | 0.0425 | 0.06314 | 0.0055 | 0.67311
5 | 0.0648 | 0.06362 | 0.0059 | 1.0185
5.5 | 0.0914 | 0.06527 | 0.0055 | 1.4003
6 | 0.1327 | 0.06776 | 0.0021 | 1.9584
6.5 | 0.1777 | 0.07111 | -0.0023 | 2.4989
7 | 0.231 | 0.07511 | -0.0082 | 3.0755
7.5 | 0.2744 | 0.07874 | -0.0126 | 3.4849
8 | 0.3238 | 0.08347 | -0.0182 | 3.8792
8.5 | 0.3747 | 0.08856 | -0.0239 | 4.231
9 | 0.416 | 0.09297 | -0.0281 | 4.4746
9.5 | 0.475 | 0.09876 | -0.0341 | 4.8096
10 | 0.5781 | 0.09663 | -0.0357 | 5.9826
10.5 | 0.6714 | 0.09666 | -0.0389 | 6.946
11 | 0.7225 | 0.09678 | -0.039 | 7.4654
11.5 | 0.8169 | 0.09126 | -0.0374 | 8.9513
12 | 1.0727 | 0.05452 | -0.0242 | 19.6753
12.5 | 1.0981 | 0.05796 | -0.0204 | 18.9458
13 | 1.1433 | 0.06174 | -0.0192 | 18.518
13.5 | 1.2127 | 0.06693 | -0.0196 | 18.1189
14 | 1.2412 | 0.07396 | -0.0192 | 16.782
14.5 | 1.2074 | 0.08307 | -0.0173 | 14.5347
15 | 1.1588 | 0.09431 | -0.0175 | 12.2871
15.5 | 1.0942 | 0.1088 | -0.0211 | 10.057
16 | 1.0333 | 0.12645 | -0.0285 | 8.1716
16.5 | 0.8272 | 0.18981 | -0.0704 | 4.358
17 | 0.8204 | 0.20589 | -0.0808 | 3.9847
17.5 | 0.8406 | 0.21386 | -0.0842 | 3.9306
18 | 0.8511 | 0.21993 | -0.0885 | 3.8699
18.5 | 0.8591 | 0.2258 | -0.0934 | 3.8047
19 | 0.8734 | 0.23281 | -0.0978 | 3.7516

## 5. Re 50k Mach 0.25 (1)
BIGFOIL.COM POLAR EXPORT
fxs03182
FX S 03-182 |  |  |  | Cl Max: | 1.218 | at alpha= | 9 | deg
JavaFoil+Calcfoil stall+Eppler ext transition |  |  |  | L/D Max: | 38.439 | at alpha= | 4 | deg
Re: | 50000 |  |  | Cd Min: | 0.02218 | at alpha= | -3 | deg
Mach: | 0.25 |  |  | Cl=0 at alpha= | -4.8628 | deg
|  |  |  | @ Cl=0.1, Cd= | 0.023789
|  |  |  | @ Cl=0.4, Cd= | 0.024808
|  |  |  | @ Cl=0.6, Cd= | 0.34817
alpha (deg) | Cl | Cd | Cm | Cl/Cd
-16 | -0.065 | 0.29859 | -0.026 | -0.217
-15.5 | -0.115 | 0.26226 | -0.026 | -0.44
-15 | -0.187 | 0.2349 | -0.026 | -0.794
-14.5 | -0.237 | 0.21279 | -0.027 | -1.112
-14 | -0.279 | 0.18546 | -0.027 | -1.507
-13.5 | -0.316 | 0.17137 | -0.027 | -1.847
-13 | -0.348 | 0.15167 | -0.026 | -2.296
-12.5 | -0.374 | 0.1371 | -0.027 | -2.727
-12 | -0.393 | 0.12829 | -0.027 | -3.063
-11.5 | -0.405 | 0.11537 | -0.027 | -3.509
-11 | -0.409 | 0.10472 | -0.027 | -3.909
-10.5 | -0.406 | 0.09431 | -0.027 | -4.307
-10 | -0.396 | 0.08665 | -0.027 | -4.566
-9.5 | -0.378 | 0.08183 | -0.027 | -4.618
-9 | -0.354 | 0.07445 | -0.027 | -4.751
-8.5 | -0.324 | 0.07137 | -0.027 | -4.534
-8 | -0.288 | 0.06516 | -0.027 | -4.426
-7.5 | -0.249 | 0.05999 | -0.027 | -4.15
-7 | -0.206 | 0.05568 | -0.027 | -3.701
-6.5 | -0.161 | 0.05238 | -0.029 | -3.065
-6 | -0.113 | 0.04937 | -0.031 | -2.287
-5.5 | -0.064 | 0.04687 | -0.033 | -1.361
-5 | -0.014 | 0.04486 | -0.034 | -0.303
-4.5 | 0.037 | 0.04314 | -0.036 | 0.86
-4 | 0.104 | 0.02256 | -0.106 | 4.624
-3.5 | 0.165 | 0.02252 | -0.107 | 7.333
-3 | 0.227 | 0.02218 | -0.108 | 10.244
-2.5 | 0.277 | 0.02499 | -0.103 | 11.09
-2 | 0.336 | 0.02487 | -0.104 | 13.506
-1.5 | 0.395 | 0.02481 | -0.105 | 15.917
-1 | 0.454 | 0.02479 | -0.106 | 18.316
-0.5 | 0.513 | 0.02484 | -0.106 | 20.653
0 | 0.58 | 0.0238 | -0.107 | 24.382
0.5 | 0.639 | 0.0242 | -0.109 | 26.406
1 | 0.697 | 0.02467 | -0.109 | 28.275
1.5 | 0.756 | 0.02521 | -0.11 | 29.982
2 | 0.814 | 0.02579 | -0.111 | 31.563
2.5 | 0.872 | 0.02647 | -0.112 | 32.921
3 | 0.929 | 0.02724 | -0.113 | 34.091
3.5 | 1.029 | 0.02716 | -0.122 | 37.866
4 | 1.086 | 0.02824 | -0.123 | 38.439
4.5 | 0.95 | 0.03897 | -0.051 | 24.386
5 | 0.995 | 0.03874 | -0.032 | 25.688
5.5 | 1.041 | 0.04103 | -0.031 | 25.364
6 | 1.085 | 0.04377 | -0.03 | 24.786
6.5 | 1.127 | 0.04701 | -0.029 | 23.976
7 | 1.16 | 0.05113 | -0.029 | 22.69
7.5 | 1.187 | 0.05564 | -0.029 | 21.337
8 | 1.207 | 0.06039 | -0.029 | 19.981
8.5 | 1.217 | 0.06828 | -0.03 | 17.829
9 | 1.218 | 0.0748 | -0.031 | 16.282
9.5 | 1.207 | 0.08516 | -0.032 | 14.177
10 | 1.185 | 0.09426 | -0.033 | 12.567
10.5 | 1.149 | 0.10735 | -0.034 | 10.703
11 | 1.101 | 0.12484 | -0.035 | 8.817
11.5 | 1.04 | 0.13986 | -0.036 | 7.436
12 | 0.968 | 0.16768 | -0.037 | 5.771
12.5 | 0.885 | 0.19426 | -0.037 | 4.556
13 | 0.794 | 0.23133 | -0.038 | 3.43
13.5 | 0.695 | 0.27854 | -0.039 | 2.495
14 | 0.59 | 0.34817 | -0.039 | 1.694

## 6. Re 50k Mach 0.25 (2)
BIGFOIL.COM POLAR EXPORT
fxs03182
FX S 03-182 |  |  |  | Cl Max: | 1.1827 | at alpha= | 13.5 | deg
XFOIL ncrit=9 |  |  |  | L/D Max: | 18.1519 | at alpha= | 12 | deg
Re: | 50000 |  |  | Cd Min: | 0.23039 | at alpha= | 18.5 | deg
Mach: | 0.25 |  |  | Cl=0 at alpha= | 3.8884 | deg
|  |  |  | @ Cl=0.1, Cd= | 0.067503
|  |  |  | @ Cl=0.4, Cd= | 0.093224
|  |  |  | @ Cl=0.6, Cd= | 0.097017
alpha (deg) | Cl | Cd | Cm | Cl/Cd
-12 | -0.3803 | 0.15244 | -0.038 | -2.4948
-11.5 | -0.3925 | 0.1494 | -0.0326 | -2.6272
-11 | -0.4059 | 0.14605 | -0.0282 | -2.7792
-9.5 | -0.5704 | 0.10454 | -0.0477 | -5.4563
-9 | -0.6877 | 0.09465 | -0.0486 | -7.2657
-8.5 | -0.7183 | 0.08851 | -0.0441 | -8.1155
-8 | -0.7629 | 0.08235 | -0.0392 | -9.2641
-7.5 | -0.7996 | 0.07523 | -0.0348 | -10.6287
-7 | -0.8185 | 0.06768 | -0.0312 | -12.0937
-6.5 | -0.8152 | 0.06065 | -0.0284 | -13.4411
-6 | -0.7946 | 0.05424 | -0.0261 | -14.6497
-5.5 | -0.7626 | 0.04887 | -0.0241 | -15.6047
-5 | -0.7251 | 0.04492 | -0.0216 | -16.142
-4.5 | -0.6838 | 0.04242 | -0.0166 | -16.1198
-4 | -0.6503 | 0.04075 | -0.0114 | -15.9583
-3.5 | -0.6353 | 0.03684 | -0.0052 | -17.2448
-3 | -0.6445 | 0.04576 | 0.0231 | -14.0844
-2.5 | -0.3716 | 0.06072 | 0.0137 | -6.1199
-2 | -0.3264 | 0.05992 | 0.011 | -5.4473
-1.5 | -0.2852 | 0.0593 | 0.0086 | -4.8094
-1 | -0.2556 | 0.05882 | 0.0082 | -4.3455
-0.5 | -0.2261 | 0.0586 | 0.0079 | -3.8584
0 | -0.1879 | 0.05864 | 0.0058 | -3.2043
0.5 | -0.1588 | 0.05882 | 0.0055 | -2.6998
1 | -0.1248 | 0.05921 | 0.0041 | -2.1078
1.5 | -0.092 | 0.05989 | 0.0028 | -1.5361
2 | -0.0674 | 0.06049 | 0.0031 | -1.1142
2.5 | -0.0593 | 0.0604 | 0.0067 | -0.98179
3 | -0.0522 | 0.06027 | 0.0103 | -0.8661
3.5 | -0.0294 | 0.06106 | 0.0106 | -0.48149
4.5 | 0.0463 | 0.06464 | 0.0052 | 0.71627
5 | 0.0784 | 0.06666 | 0.004 | 1.1761
5.5 | 0.0949 | 0.0671 | 0.0057 | 1.4143
6 | 0.1339 | 0.07018 | 0.0029 | 1.908
6.5 | 0.1697 | 0.07222 | 0.0004 | 2.3498
7 | 0.2161 | 0.07598 | -0.0043 | 2.8442
8 | 0.3211 | 0.08515 | -0.016 | 3.771
8.5 | 0.3711 | 0.09007 | -0.0215 | 4.1201
9 | 0.4192 | 0.09532 | -0.0266 | 4.3978
9.5 | 0.4654 | 0.09988 | -0.0309 | 4.6596
10 | 0.5993 | 0.09699 | -0.0337 | 6.179
10.5 | 0.6507 | 0.09897 | -0.0355 | 6.5747
11 | 0.7221 | 0.09832 | -0.0361 | 7.3444
11.5 | 0.799 | 0.09519 | -0.0346 | 8.3937
12 | 1.0657 | 0.05871 | -0.0186 | 18.1519
12.5 | 1.1047 | 0.06246 | -0.016 | 17.6865
13 | 1.1281 | 0.06822 | -0.0149 | 16.5362
13.5 | 1.1827 | 0.0744 | -0.0147 | 15.8965
14 | 1.1429 | 0.08479 | -0.0143 | 13.4792
14.5 | 1.0888 | 0.09778 | -0.0166 | 11.1352
15 | 1.023 | 0.11468 | -0.0232 | 8.9205
16 | 0.8517 | 0.17311 | -0.0593 | 4.92
16.5 | 0.8659 | 0.18562 | -0.0648 | 4.6649
17 | 0.8272 | 0.21004 | -0.0834 | 3.9383
17.5 | 0.8423 | 0.2171 | -0.0877 | 3.8798
18 | 0.8553 | 0.22366 | -0.0922 | 3.8241
18.5 | 0.8685 | 0.23039 | -0.097 | 3.7697

## 7. Re 50k Mach 0.50 (1)
BIGFOIL.COM POLAR EXPORT
fxs03182
FX S 03-182 |  |  |  | Cl Max: | 2.845 | at alpha= | 20 | deg
JavaFoil+Calcfoil stall+Eppler ext transition |  |  |  | L/D Max: | 36.486 | at alpha= | 4.5 | deg
Re: | 50000 |  |  | Cd Min: | 0.02429 | at alpha= | -3 | deg
Mach: | 0.5 |  |  | Cl=0 at alpha= | -4.8661 | deg
|  |  |  | @ Cl=0.1, Cd= | 0.042725
|  |  |  | @ Cl=0.4, Cd= | 0.026827
|  |  |  | @ Cl=0.6, Cd= | 0.026906
alpha (deg) | Cl | Cd | Cm | Cl/Cd
-20 | -1.725 | 0.44716 | -0.045 | -3.857
-19.5 | -1.669 | 0.44002 | -0.046 | -3.794
-19 | -1.609 | 0.41547 | -0.044 | -3.873
-18.5 | -0.739 | 0.41797 | -0.045 | -1.767
-18 | -0.712 | 0.40337 | -0.046 | -1.765
-17.5 | -0.684 | 0.3828 | -0.044 | -1.786
-17 | -0.657 | 0.36146 | -0.044 | -1.818
-16.5 | -0.631 | 0.34331 | -0.045 | -1.837
-16 | -0.604 | 0.33605 | -0.046 | -1.797
-15.5 | -0.577 | 0.33553 | -0.047 | -1.72
-15 | -0.55 | 0.33063 | -0.048 | -1.665
-14.5 | -0.523 | 0.30678 | -0.045 | -1.704
-14 | -0.496 | 0.2895 | -0.045 | -1.712
-13.5 | -0.468 | 0.25987 | -0.042 | -1.801
-13 | -0.441 | 0.24762 | -0.042 | -1.781
-12.5 | -0.414 | 0.24301 | -0.043 | -1.705
-12 | -0.387 | 0.23988 | -0.044 | -1.615
-11.5 | -0.36 | 0.23475 | -0.044 | -1.535
-11 | -0.333 | 0.19133 | -0.035 | -1.739
-10.5 | -0.306 | 0.19413 | -0.035 | -1.575
-10 | -0.279 | 0.19239 | -0.036 | -1.449
-9.5 | -0.252 | 0.19042 | -0.036 | -1.324
-9 | -0.225 | 0.18902 | -0.037 | -1.192
-8.5 | -0.198 | 0.09727 | -0.032 | -2.038
-8 | -0.171 | 0.07774 | -0.033 | -2.203
-7.5 | -0.239 | 0.0674 | -0.031 | -3.544
-7 | -0.215 | 0.06391 | -0.03 | -3.363
-6.5 | -0.173 | 0.05651 | -0.03 | -3.065
-6 | -0.124 | 0.05185 | -0.03 | -2.39
-5.5 | -0.071 | 0.0487 | -0.034 | -1.45
-5 | -0.015 | 0.04614 | -0.036 | -0.328
-4.5 | 0.041 | 0.04423 | -0.038 | 0.934
-4 | 0.098 | 0.04274 | -0.041 | 2.298
-3.5 | 0.156 | 0.04231 | -0.055 | 3.687
-3 | 0.252 | 0.02429 | -0.118 | 10.384
-2.5 | 0.309 | 0.02685 | -0.113 | 11.518
-2 | 0.375 | 0.0268 | -0.114 | 13.984
-1.5 | 0.44 | 0.02687 | -0.115 | 16.391
-1 | 0.506 | 0.027 | -0.116 | 18.745
-0.5 | 0.572 | 0.02719 | -0.117 | 21.038
0 | 0.645 | 0.02645 | -0.119 | 24.386
0.5 | 0.71 | 0.02702 | -0.12 | 26.273
1 | 0.774 | 0.02767 | -0.121 | 27.98
1.5 | 0.839 | 0.0284 | -0.122 | 29.535
2 | 0.903 | 0.02921 | -0.123 | 30.924
2.5 | 0.968 | 0.03007 | -0.124 | 32.196
3 | 1.033 | 0.03104 | -0.125 | 33.28
3.5 | 1.135 | 0.03191 | -0.134 | 35.557
4 | 1.005 | 0.03764 | -0.056 | 26.708
4.5 | 1.255 | 0.0344 | -0.136 | 36.486
5 | 1.102 | 0.03916 | -0.034 | 28.147
5.5 | 1.147 | 0.04196 | -0.032 | 27.328
6 | 1.186 | 0.04552 | -0.031 | 26.054
6.5 | 1.218 | 0.05159 | -0.031 | 23.602
7 | 1.207 | 0.06108 | -0.032 | 19.753
7.5 | 1.11 | 0.08182 | -0.034 | 13.571
8 | 0.74 | 0.16324 | -0.036 | 4.531
8.5 | 0.77 | 0.1661 | -0.036 | 4.634
9 | 0.8 | 0.16916 | -0.037 | 4.73
9.5 | 0.831 | 0.17232 | -0.037 | 4.82
10 | 0.861 | 0.16914 | -0.038 | 5.091
10.5 | 0.893 | 0.23124 | -0.058 | 3.862
11 | 0.924 | 0.24033 | -0.06 | 3.845
11.5 | 1.869 | 0.28957 | -0.075 | 6.454
12 | 1.925 | 0.29323 | -0.077 | 6.564
12.5 | 1.98 | 0.29718 | -0.078 | 6.664
13 | 2.036 | 0.30606 | -0.081 | 6.653
13.5 | 2.097 | 0.3329 | -0.088 | 6.299
14 | 2.158 | 0.36924 | -0.094 | 5.844
14.5 | 2.213 | 0.37312 | -0.094 | 5.932
15 | 2.269 | 0.36062 | -0.095 | 6.291
15.5 | 2.324 | 0.36866 | -0.096 | 6.304
16 | 2.38 | 0.37713 | -0.097 | 6.31
16.5 | 2.442 | 0.41379 | -0.102 | 5.903
17 | 2.5 | 0.43892 | -0.105 | 5.696
17.5 | 2.561 | 0.46422 | -0.108 | 5.517
18 | 2.616 | 0.46919 | -0.109 | 5.575
18.5 | 2.67 | 0.46603 | -0.109 | 5.73
19 | 2.725 | 0.47088 | -0.11 | 5.787
19.5 | 2.781 | 0.49052 | -0.111 | 5.669
20 | 2.845 | 0.51053 | -0.116 | 5.573

## 8. Re 50k Mach 0.50 (2)
BIGFOIL.COM POLAR EXPORT
fxs03182
FX S 03-182 |  |  |  | Cl Max: | 0.9989 | at alpha= | 20 | deg
XFOIL ncrit=9 |  |  |  | L/D Max: | 6.3084 | at alpha= | 12.5 | deg
Re: | 50000 |  |  | Cd Min: | 0.28125 | at alpha= | 20 | deg
Mach: | 0.5 |  |  | Cl=0 at alpha= | 3.4206 | deg
|  |  |  | @ Cl=0.1, Cd= | 0.075217
|  |  |  | @ Cl=0.4, Cd= | 0.1005
|  |  |  | @ Cl=0.6, Cd= | 0.10741
alpha (deg) | Cl | Cd | Cm | Cl/Cd
-20 | -0.4746 | 0.25355 | -0.0346 | -1.8718
-19.5 | -0.4442 | 0.2407 | -0.037 | -1.8455
-19 | -0.4293 | 0.23622 | -0.0413 | -1.8174
-18.5 | -0.4066 | 0.22737 | -0.0443 | -1.7883
-18 | -0.3927 | 0.22275 | -0.048 | -1.763
-17.5 | -0.3704 | 0.21402 | -0.0504 | -1.7307
-17 | -0.3624 | 0.21071 | -0.0538 | -1.7199
-16.5 | -0.3371 | 0.20108 | -0.0552 | -1.6764
-16 | -0.3382 | 0.19888 | -0.0581 | -1.7005
-15.5 | -0.315 | 0.19019 | -0.0584 | -1.6562
-15 | -0.3029 | 0.18393 | -0.0586 | -1.6468
-14.5 | -0.305 | 0.18036 | -0.058 | -1.6911
-14 | -0.3272 | 0.18073 | -0.0545 | -1.8104
-13.5 | -0.3322 | 0.17704 | -0.0475 | -1.8764
-13 | -0.3473 | 0.17494 | -0.0419 | -1.9853
-12.5 | -0.3666 | 0.17309 | -0.0378 | -2.118
-12 | -0.3921 | 0.17209 | -0.0344 | -2.2785
-11.5 | -0.3971 | 0.1678 | -0.031 | -2.3665
-11 | -0.4034 | 0.16342 | -0.0279 | -2.4685
-10.5 | -0.4071 | 0.15852 | -0.025 | -2.5681
-9.5 | -0.4732 | 0.13563 | -0.0368 | -3.4889
-9 | -0.5036 | 0.12645 | -0.0392 | -3.9826
-8.5 | -0.5281 | 0.11787 | -0.0403 | -4.4804
-8 | -0.5552 | 0.109 | -0.0412 | -5.0936
-7 | -0.6792 | 0.08944 | -0.0437 | -7.5939
-6.5 | -0.7313 | 0.08308 | -0.0389 | -8.8024
-6 | -0.7802 | 0.07637 | -0.0342 | -10.2161
-5.5 | -0.8067 | 0.0692 | -0.0298 | -11.6575
-5 | -0.8145 | 0.06237 | -0.0263 | -13.0592
-4.5 | -0.7997 | 0.05562 | -0.0233 | -14.3779
-4 | -0.7618 | 0.05042 | -0.0198 | -15.1091
-3.5 | -0.7115 | 0.04774 | -0.0133 | -14.9036
-3 | -0.681 | 0.04533 | -0.0064 | -15.0232
-2.5 | -0.6753 | 0.04537 | 0.0092 | -14.8843
-2 | -0.4051 | 0.06697 | 0.0182 | -6.049
-1.5 | -0.356 | 0.06616 | 0.0162 | -5.3809
-1 | -0.3118 | 0.06542 | 0.0143 | -4.7661
-0.5 | -0.2808 | 0.06486 | 0.0145 | -4.3293
0 | -0.2503 | 0.06457 | 0.0148 | -3.8764
0.5 | -0.2121 | 0.06459 | 0.0134 | -3.2838
1 | -0.1836 | 0.06473 | 0.0139 | -2.8364
1.5 | -0.1511 | 0.06515 | 0.0134 | -2.3193
2 | -0.1186 | 0.06581 | 0.0128 | -1.8022
2.5 | -0.0848 | 0.06674 | 0.0117 | -1.2706
3 | -0.0498 | 0.06794 | 0.0101 | -0.733
3.5 | 0.0094 | 0.07061 | 0.0034 | 0.13313
4 | 0.0554 | 0.07335 | -0.0003 | 0.75528
4.5 | 0.0846 | 0.07436 | -0.0004 | 1.1377
5 | 0.1067 | 0.07559 | 0.0008 | 1.4116
5.5 | 0.1356 | 0.07806 | 0.0009 | 1.7371
6 | 0.1477 | 0.07855 | 0.0039 | 1.8803
6.5 | 0.1593 | 0.07952 | 0.0068 | 2.0033
7 | 0.1938 | 0.08262 | 0.0053 | 2.3457
7.5 | 0.2426 | 0.08693 | 0.0008 | 2.7908
8 | 0.2907 | 0.09143 | -0.004 | 3.1795
8.5 | 0.3251 | 0.0949 | -0.0072 | 3.4257
9 | 0.385 | 0.10054 | -0.0133 | 3.8293
9.5 | 0.4925 | 0.10025 | -0.0163 | 4.9127
10 | 0.543 | 0.1037 | -0.0196 | 5.2363
10.5 | 0.5977 | 0.10735 | -0.023 | 5.5678
11 | 0.6765 | 0.10937 | -0.0253 | 6.1854
11.5 | 0.7118 | 0.11368 | -0.0271 | 6.2614
12 | 0.7456 | 0.11851 | -0.0287 | 6.2915
12.5 | 0.7813 | 0.12385 | -0.0303 | 6.3084
13 | 0.8112 | 0.12889 | -0.0314 | 6.2937
13.5 | 0.8021 | 0.14209 | -0.039 | 5.645
14 | 0.8093 | 0.15377 | -0.0456 | 5.2631
14.5 | 0.8178 | 0.1648 | -0.0522 | 4.9624
15 | 0.8201 | 0.17756 | -0.0607 | 4.6187
15.5 | 0.8427 | 0.18748 | -0.0661 | 4.4949
16 | 0.8542 | 0.19902 | -0.0737 | 4.292
16.5 | 0.8426 | 0.21813 | -0.0895 | 3.8628
17 | 0.8737 | 0.23038 | -0.0948 | 3.7924
17.5 | 0.8817 | 0.23632 | -0.102 | 3.731
18 | 0.9078 | 0.246 | -0.1072 | 3.6902
18.5 | 0.937 | 0.25681 | -0.112 | 3.6486
19 | 0.9587 | 0.26504 | -0.1177 | 3.6172
19.5 | 0.9768 | 0.27249 | -0.1239 | 3.5847
20 | 0.9989 | 0.28125 | -0.1297 | 3.5516

## 9. Re 100k Mach 0.00 (1)
BIGFOIL.COM POLAR EXPORT
fxs03182
FX S 03-182 |  |  |  | Cl Max: | 1.239 | at alpha= | 10 | deg
JavaFoil+Calcfoil stall+Eppler ext transition |  |  |  | L/D Max: | 48.209 | at alpha= | 3.5 | deg
Re: | 100000 |  |  | Cd Min: | 0.01642 | at alpha= | 0 | deg
Mach: | 0 |  |  | Cl=0 at alpha= | -4.8674 | deg
|  |  |  | @ Cl=0.1, Cd= | 0.018861
|  |  |  | @ Cl=0.4, Cd= | 0.018802
|  |  |  | @ Cl=0.6, Cd= | 0.016569
alpha (deg) | Cl | Cd | Cm | Cl/Cd
-18 | -0.385 | 0.22407 | -0.023 | -1.718
-17.5 | -0.4 | 0.20976 | -0.023 | -1.905
-17 | -0.414 | 0.19477 | -0.024 | -2.126
-16.5 | -0.428 | 0.18287 | -0.024 | -2.34
-16 | -0.441 | 0.16989 | -0.024 | -2.596
-15.5 | -0.453 | 0.16023 | -0.024 | -2.829
-15 | -0.464 | 0.15055 | -0.024 | -3.083
-14.5 | -0.473 | 0.13839 | -0.025 | -3.419
-14 | -0.48 | 0.12904 | -0.025 | -3.721
-13.5 | -0.484 | 0.12233 | -0.025 | -3.96
-13 | -0.486 | 0.11426 | -0.025 | -4.253
-12.5 | -0.484 | 0.10542 | -0.026 | -4.591
-12 | -0.478 | 0.0981 | -0.025 | -4.876
-11.5 | -0.469 | 0.09156 | -0.025 | -5.118
-11 | -0.455 | 0.08555 | -0.026 | -5.317
-10.5 | -0.437 | 0.08014 | -0.026 | -5.449
-10 | -0.414 | 0.07466 | -0.026 | -5.548
-9.5 | -0.388 | 0.07006 | -0.026 | -5.532
-9 | -0.357 | 0.06728 | -0.025 | -5.305
-8.5 | -0.323 | 0.06192 | -0.026 | -5.209
-8 | -0.285 | 0.05756 | -0.026 | -4.95
-7.5 | -0.244 | 0.05434 | -0.026 | -4.496
-7 | -0.201 | 0.05068 | -0.028 | -3.972
-6.5 | -0.156 | 0.04802 | -0.03 | -3.255
-6 | -0.11 | 0.04552 | -0.031 | -2.409
-5.5 | -0.062 | 0.04348 | -0.033 | -1.423
-5 | -0.013 | 0.04156 | -0.035 | -0.317
-4.5 | 0.036 | 0.04 | -0.037 | 0.898
-4 | 0.102 | 0.0182 | -0.108 | 5.59
-3.5 | 0.161 | 0.01804 | -0.11 | 8.929
-3 | 0.222 | 0.01771 | -0.11 | 12.511
-2.5 | 0.27 | 0.0191 | -0.105 | 14.129
-2 | 0.327 | 0.01895 | -0.106 | 17.262
-1.5 | 0.385 | 0.01882 | -0.107 | 20.449
-1 | 0.443 | 0.01875 | -0.108 | 23.607
-0.5 | 0.5 | 0.01871 | -0.108 | 26.75
0 | 0.577 | 0.01642 | -0.109 | 35.164
0.5 | 0.634 | 0.01679 | -0.11 | 37.787
1 | 0.691 | 0.01721 | -0.111 | 40.148
1.5 | 0.747 | 0.01766 | -0.112 | 42.319
2 | 0.803 | 0.01815 | -0.113 | 44.252
2.5 | 0.859 | 0.01869 | -0.114 | 45.958
3 | 0.914 | 0.0193 | -0.115 | 47.358
3.5 | 0.964 | 0.01999 | -0.116 | 48.209
4 | 1.061 | 0.02327 | -0.124 | 45.587
4.5 | 1.116 | 0.02422 | -0.125 | 46.056
5 | 1.169 | 0.02486 | -0.127 | 47.034
5.5 | 1.01 | 0.03905 | -0.032 | 25.869
6 | 1.054 | 0.0414 | -0.031 | 25.458
6.5 | 1.097 | 0.04374 | -0.03 | 25.068
7 | 1.132 | 0.04708 | -0.03 | 24.048
7.5 | 1.164 | 0.04896 | -0.031 | 23.767
8 | 1.19 | 0.05306 | -0.03 | 22.435
8.5 | 1.212 | 0.05722 | -0.031 | 21.178
9 | 1.227 | 0.06258 | -0.031 | 19.612
9.5 | 1.237 | 0.0676 | -0.032 | 18.293
10 | 1.239 | 0.07384 | -0.033 | 16.784
10.5 | 1.236 | 0.0812 | -0.033 | 15.217
11 | 1.225 | 0.0892 | -0.033 | 13.736
11.5 | 1.209 | 0.09661 | -0.034 | 12.513
12 | 1.187 | 0.10726 | -0.034 | 11.063
12.5 | 1.159 | 0.11667 | -0.035 | 9.936
13 | 1.127 | 0.12756 | -0.036 | 8.838
13.5 | 1.092 | 0.14039 | -0.036 | 7.778
14 | 1.053 | 0.15273 | -0.037 | 6.897
14.5 | 1.013 | 0.17095 | -0.037 | 5.924
15 | 0.97 | 0.17873 | -0.037 | 5.43

## 10. Re 100k Mach 0.00 (2)
BIGFOIL.COM POLAR EXPORT
fxs03182
FX S 03-182 |  |  |  | Cl Max: | 1.2505 | at alpha= | 16 | deg
XFOIL ncrit=9 |  |  |  | L/D Max: | 27.4607 | at alpha= | 11 | deg
Re: | 100000 |  |  | Cd Min: | 0.24094 | at alpha= | 20 | deg
Mach: | 0 |  |  | Cl=0 at alpha= | 2.936 | deg
|  |  |  | @ Cl=0.1, Cd= | 0.056827
|  |  |  | @ Cl=0.4, Cd= | 0.060665
|  |  |  | @ Cl=0.6, Cd= | 0.061246
alpha (deg) | Cl | Cd | Cm | Cl/Cd
-14.5 | -0.2892 | 0.15452 | -0.0536 | -1.8716
-14 | -0.2409 | 0.14599 | -0.0579 | -1.6501
-13.5 | -0.2786 | 0.14044 | -0.0681 | -1.9838
-13 | -0.2167 | 0.13125 | -0.0703 | -1.651
-12.5 | -0.2079 | 0.12252 | -0.0769 | -1.6969
-12 | -0.2432 | 0.11306 | -0.0858 | -2.1511
-11.5 | -0.3843 | 0.1019 | -0.0794 | -3.7713
-11 | -0.5082 | 0.07317 | -0.1013 | -6.9455
-10.5 | -0.5132 | 0.06416 | -0.1062 | -7.9988
-10 | -0.534 | 0.0574 | -0.1061 | -9.3031
-9.5 | -0.5438 | 0.05081 | -0.1035 | -10.7026
-9 | -0.5384 | 0.04557 | -0.0996 | -11.8148
-8.5 | -0.516 | 0.04179 | -0.0966 | -12.3475
-8 | -0.4684 | 0.03762 | -0.0965 | -12.4508
-7.5 | -0.4431 | 0.03527 | -0.0916 | -12.5631
-7 | -0.3899 | 0.03316 | -0.0927 | -11.7581
-6.5 | -0.4122 | 0.0339 | -0.0812 | -12.1593
-6 | -0.3573 | 0.03209 | -0.0817 | -11.1343
-5.5 | -0.3953 | 0.03293 | -0.0683 | -12.0043
-5 | -0.388 | 0.03011 | -0.0628 | -12.8861
-4.5 | -0.376 | 0.03378 | -0.0538 | -11.1308
-4 | -0.3701 | 0.03722 | -0.0427 | -9.9436
-3.5 | -0.494 | 0.0361 | -0.0264 | -13.6842
-3 | -0.4714 | 0.03952 | -0.0174 | -11.9281
-2.5 | -0.4576 | 0.04181 | -0.0073 | -10.9448
-2 | -0.4381 | 0.04506 | 0.0043 | -9.7226
-1.5 | -0.4307 | 0.0458 | 0.0156 | -9.4039
-1 | -0.3942 | 0.04635 | 0.0171 | -8.5049
0 | -0.2957 | 0.04721 | 0.0126 | -6.2635
0.5 | -0.2537 | 0.0476 | 0.0118 | -5.3298
1 | -0.2 | 0.04883 | 0.0085 | -4.0958
1.5 | -0.1325 | 0.05055 | 0.0023 | -2.6212
2 | -0.091 | 0.05113 | 0.0016 | -1.7798
2.5 | -0.045 | 0.0522 | -0.0004 | -0.86207
3 | 0.0066 | 0.05365 | -0.0038 | 0.12302
3.5 | 0.0546 | 0.05521 | -0.0063 | 0.98895
4 | 0.1015 | 0.05688 | -0.0083 | 1.7845
4.5 | 0.158 | 0.05893 | -0.0119 | 2.6811
5 | 0.2203 | 0.06134 | -0.0157 | 3.5915
6 | 0.3545 | 0.06048 | -0.0193 | 5.8614
6.5 | 0.421 | 0.06075 | -0.021 | 6.93
7.5 | 0.5236 | 0.06196 | -0.0228 | 8.4506
8 | 0.5911 | 0.06116 | -0.0238 | 9.6648
8.5 | 0.6284 | 0.06152 | -0.0229 | 10.2146
9 | 0.7127 | 0.05908 | -0.0258 | 12.0633
9.5 | 0.8193 | 0.05471 | -0.0302 | 14.9753
10 | 0.9021 | 0.05085 | -0.0326 | 17.7404
10.5 | 0.9966 | 0.04469 | -0.0344 | 22.3003
11 | 1.0836 | 0.03946 | -0.0349 | 27.4607
11.5 | 1.0935 | 0.04239 | -0.032 | 25.7962
12 | 1.0821 | 0.04841 | -0.0297 | 22.3528
12.5 | 1.0855 | 0.05363 | -0.0281 | 20.2405
13 | 1.1055 | 0.05751 | -0.027 | 19.2227
13.5 | 1.1527 | 0.05963 | -0.0259 | 19.3309
14 | 1.1921 | 0.06271 | -0.0257 | 19.0097
14.5 | 1.2121 | 0.06697 | -0.0255 | 18.0991
15 | 1.2493 | 0.07127 | -0.0253 | 17.5291
15.5 | 1.2469 | 0.07713 | -0.0252 | 16.1662
16 | 1.2505 | 0.08398 | -0.0254 | 14.8905
16.5 | 1.2304 | 0.09237 | -0.0266 | 13.3203
17 | 1.2192 | 0.10088 | -0.0284 | 12.0856
17.5 | 1.1788 | 0.11382 | -0.0329 | 10.3567
18 | 1.1345 | 0.12902 | -0.0402 | 8.7932
18.5 | 1.0869 | 0.14699 | -0.0509 | 7.3944
19 | 0.9372 | 0.20975 | -0.0874 | 4.4682
19.5 | 0.9503 | 0.21916 | -0.0912 | 4.3361
20 | 0.9608 | 0.24094 | -0.0987 | 3.9877

## 11. Re 100k Mach 0.10 (1)
BIGFOIL.COM POLAR EXPORT
fxs03182
FX S 03-182 |  |  |  | Cl Max: | 1.234 | at alpha= | 9.5 | deg
JavaFoil+Calcfoil stall+Eppler ext transition |  |  |  | L/D Max: | 48.105 | at alpha= | 3.5 | deg
Re: | 100000 |  |  | Cd Min: | 0.01652 | at alpha= | 0 | deg
Mach: | 0.1 |  |  | Cl=0 at alpha= | -4.8674 | deg
|  |  |  | @ Cl=0.1, Cd= | 0.018939
|  |  |  | @ Cl=0.4, Cd= | 0.018872
|  |  |  | @ Cl=0.6, Cd= | 0.016646
alpha (deg) | Cl | Cd | Cm | Cl/Cd
-17.5 | -0.36 | 0.2202 | -0.023 | -1.635
-17 | -0.377 | 0.20631 | -0.024 | -1.827
-16.5 | -0.393 | 0.18816 | -0.024 | -2.091
-16 | -0.409 | 0.17641 | -0.024 | -2.32
-15.5 | -0.424 | 0.16415 | -0.024 | -2.585
-15 | -0.438 | 0.15438 | -0.025 | -2.838
-14.5 | -0.45 | 0.144 | -0.025 | -3.127
-14 | -0.46 | 0.13323 | -0.025 | -3.455
-13.5 | -0.468 | 0.12641 | -0.025 | -3.699
-13 | -0.472 | 0.1148 | -0.025 | -4.111
-12.5 | -0.473 | 0.10583 | -0.026 | -4.466
-12 | -0.469 | 0.09854 | -0.026 | -4.764
-11.5 | -0.462 | 0.09327 | -0.025 | -4.954
-11 | -0.45 | 0.08585 | -0.026 | -5.243
-10.5 | -0.434 | 0.08035 | -0.026 | -5.397
-10 | -0.412 | 0.07487 | -0.026 | -5.509
-9.5 | -0.387 | 0.0702 | -0.026 | -5.51
-9 | -0.357 | 0.06611 | -0.026 | -5.397
-8.5 | -0.323 | 0.06212 | -0.026 | -5.199
-8 | -0.286 | 0.05771 | -0.026 | -4.948
-7.5 | -0.245 | 0.05434 | -0.026 | -4.51
-7 | -0.202 | 0.05085 | -0.028 | -3.973
-6.5 | -0.157 | 0.04796 | -0.029 | -3.272
-6 | -0.11 | 0.0456 | -0.031 | -2.416
-5.5 | -0.062 | 0.04348 | -0.033 | -1.43
-5 | -0.013 | 0.0416 | -0.035 | -0.318
-4.5 | 0.036 | 0.04003 | -0.037 | 0.902
-4 | 0.102 | 0.01828 | -0.109 | 5.591
-3.5 | 0.162 | 0.01811 | -0.11 | 8.934
-3 | 0.223 | 0.01777 | -0.111 | 12.524
-2.5 | 0.271 | 0.01915 | -0.106 | 14.161
-2 | 0.329 | 0.01901 | -0.106 | 17.296
-1.5 | 0.387 | 0.01889 | -0.107 | 20.465
-1 | 0.445 | 0.01881 | -0.108 | 23.643
-0.5 | 0.503 | 0.01877 | -0.109 | 26.796
0 | 0.58 | 0.01652 | -0.11 | 35.104
0.5 | 0.637 | 0.01688 | -0.11 | 37.736
1 | 0.694 | 0.0173 | -0.111 | 40.1
1.5 | 0.751 | 0.01776 | -0.112 | 42.256
2 | 0.807 | 0.01826 | -0.113 | 44.181
2.5 | 0.863 | 0.0188 | -0.114 | 45.88
3 | 0.918 | 0.01942 | -0.115 | 47.265
3.5 | 0.968 | 0.02012 | -0.116 | 48.105
4 | 1.066 | 0.02344 | -0.124 | 45.464
4.5 | 1.12 | 0.0244 | -0.125 | 45.914
5 | 1.174 | 0.02505 | -0.127 | 46.865
5.5 | 1.015 | 0.03908 | -0.032 | 25.968
6 | 1.059 | 0.04146 | -0.031 | 25.536
6.5 | 1.101 | 0.04418 | -0.03 | 24.931
7 | 1.137 | 0.04725 | -0.03 | 24.055
7.5 | 1.168 | 0.04895 | -0.031 | 23.852
8 | 1.194 | 0.05348 | -0.03 | 22.318
8.5 | 1.214 | 0.05743 | -0.031 | 21.132
9 | 1.227 | 0.06354 | -0.031 | 19.319
9.5 | 1.234 | 0.06871 | -0.032 | 17.965
10 | 1.234 | 0.07528 | -0.033 | 16.397
10.5 | 1.227 | 0.08186 | -0.033 | 14.991
11 | 1.213 | 0.09112 | -0.034 | 13.311
11.5 | 1.192 | 0.10063 | -0.034 | 11.845
12 | 1.165 | 0.11015 | -0.035 | 10.574
12.5 | 1.132 | 0.12185 | -0.035 | 9.29
13 | 1.094 | 0.13535 | -0.036 | 8.086
13.5 | 1.053 | 0.14748 | -0.037 | 7.14
14 | 1.009 | 0.16517 | -0.037 | 6.107
14.5 | 0.962 | 0.18041 | -0.037 | 5.333

## 12. Re 100k Mach 0.10 (2)
BIGFOIL.COM POLAR EXPORT
fxs03182
FX S 03-182 |  |  |  | Cl Max: | 1.2424 | at alpha= | 15 | deg
XFOIL ncrit=9 |  |  |  | L/D Max: | 27.2147 | at alpha= | 11 | deg
Re: | 100000 |  |  | Cd Min: | 0.24231 | at alpha= | 20 | deg
Mach: | 0.1 |  |  | Cl=0 at alpha= | 2.947 | deg
|  |  |  | @ Cl=0.1, Cd= | 0.057081
|  |  |  | @ Cl=0.4, Cd= | 0.060696
|  |  |  | @ Cl=0.6, Cd= | 0.061124
alpha (deg) | Cl | Cd | Cm | Cl/Cd
-14.5 | -0.3525 | 0.15479 | -0.0636 | -2.2773
-14 | -0.321 | 0.14697 | -0.0604 | -2.1841
-13.5 | -0.3207 | 0.14166 | -0.0605 | -2.2639
-13 | -0.3874 | 0.14036 | -0.0583 | -2.76
-12.5 | -0.3885 | 0.13614 | -0.0534 | -2.8537
-12 | -0.3538 | 0.12667 | -0.0614 | -2.7931
-11.5 | -0.3319 | 0.11616 | -0.0707 | -2.8573
-11 | -0.4907 | 0.07466 | -0.1022 | -6.5725
-10.5 | -0.4975 | 0.06458 | -0.1078 | -7.7036
-10 | -0.5196 | 0.05763 | -0.1084 | -9.0161
-9.5 | -0.5331 | 0.05137 | -0.1057 | -10.3777
-9 | -0.5311 | 0.04618 | -0.1017 | -11.5006
-8.5 | -0.5158 | 0.04255 | -0.0977 | -12.1222
-8 | -0.466 | 0.03801 | -0.0982 | -12.2599
-7.5 | -0.444 | 0.03575 | -0.0926 | -12.4196
-7 | -0.3861 | 0.03335 | -0.0943 | -11.5772
-6 | -0.3898 | 0.03334 | -0.0775 | -11.6917
-5.5 | -0.3964 | 0.0333 | -0.0688 | -11.9039
-5 | -0.3836 | 0.02946 | -0.066 | -13.021
-4.5 | -0.3808 | 0.03348 | -0.0547 | -11.374
-4 | -0.3732 | 0.03709 | -0.0435 | -10.062
-3.5 | -0.4844 | 0.03718 | -0.0284 | -13.0285
-3 | -0.47 | 0.03983 | -0.0186 | -11.8002
-2.5 | -0.4595 | 0.04171 | -0.0081 | -11.0165
-2 | -0.4372 | 0.04539 | 0.0033 | -9.6321
-1.5 | -0.432 | 0.04606 | 0.0154 | -9.3791
-1 | -0.3986 | 0.04652 | 0.0179 | -8.5684
0 | -0.2982 | 0.04749 | 0.0131 | -6.2792
0.5 | -0.2555 | 0.04782 | 0.012 | -5.343
1 | -0.2063 | 0.04875 | 0.0096 | -4.2318
2.5 | -0.0451 | 0.05251 | -0.0003 | -0.85888
3.5 | 0.0558 | 0.05551 | -0.0064 | 1.0052
4 | 0.1025 | 0.05717 | -0.0083 | 1.7929
4.5 | 0.1605 | 0.05931 | -0.012 | 2.7061
5 | 0.2185 | 0.0617 | -0.0155 | 3.5413
5.5 | 0.2876 | 0.0611 | -0.0169 | 4.707
6 | 0.3567 | 0.06057 | -0.0191 | 5.8891
6.5 | 0.4287 | 0.06078 | -0.0213 | 7.0533
7 | 0.468 | 0.06166 | -0.0214 | 7.59
7.5 | 0.528 | 0.06199 | -0.0227 | 8.5175
8 | 0.598 | 0.06109 | -0.0239 | 9.7888
8.5 | 0.631 | 0.06166 | -0.0227 | 10.2335
9 | 0.7187 | 0.059 | -0.0255 | 12.1814
10 | 0.9088 | 0.05028 | -0.0319 | 18.0748
10.5 | 1.0043 | 0.04403 | -0.0336 | 22.8094
11 | 1.0826 | 0.03978 | -0.0337 | 27.2147
11.5 | 1.0868 | 0.04346 | -0.0308 | 25.0069
12 | 1.0776 | 0.04945 | -0.0287 | 21.7917
12.5 | 1.0825 | 0.05456 | -0.0273 | 19.8405
13 | 1.1079 | 0.05807 | -0.0261 | 19.0787
13.5 | 1.1544 | 0.06045 | -0.0252 | 19.0968
14 | 1.1919 | 0.06377 | -0.025 | 18.6906
14.5 | 1.2119 | 0.06818 | -0.0248 | 17.775
15 | 1.2424 | 0.07306 | -0.0244 | 17.0052
15.5 | 1.2386 | 0.07919 | -0.0246 | 15.6409
16 | 1.2365 | 0.0868 | -0.0249 | 14.2454
16.5 | 1.2137 | 0.09597 | -0.0266 | 12.6467
17 | 1.2029 | 0.10462 | -0.0289 | 11.4978
17.5 | 1.1611 | 0.11811 | -0.0342 | 9.8307
18 | 1.1172 | 0.13374 | -0.0424 | 8.3535
18.5 | 1.0734 | 0.15158 | -0.0534 | 7.0814
19 | 0.9304 | 0.21498 | -0.0903 | 4.3278
19.5 | 0.9233 | 0.23282 | -0.1009 | 3.9657
20 | 0.9631 | 0.24231 | -0.0996 | 3.9747

## 13. Re 100k Mach 0.25 (1)
BIGFOIL.COM POLAR EXPORT
fxs03182
FX S 03-182 |  |  |  | Cl Max: | 1.218 | at alpha= | 9 | deg
JavaFoil+Calcfoil stall+Eppler ext transition |  |  |  | L/D Max: | 46.727 | at alpha= | 3 | deg
Re: | 100000 |  |  | Cd Min: | 0.01702 | at alpha= | 0 | deg
Mach: | 0.25 |  |  | Cl=0 at alpha= | -4.8628 | deg
|  |  |  | @ Cl=0.1, Cd= | 0.02031
|  |  |  | @ Cl=0.4, Cd= | 0.019247
|  |  |  | @ Cl=0.6, Cd= | 0.28188
alpha (deg) | Cl | Cd | Cm | Cl/Cd
-16 | -0.065 | 0.24059 | -0.027 | -0.27
-15.5 | -0.115 | 0.21242 | -0.027 | -0.543
-15 | -0.187 | 0.19456 | -0.027 | -0.959
-14.5 | -0.237 | 0.17337 | -0.027 | -1.365
-14 | -0.279 | 0.15915 | -0.027 | -1.756
-13.5 | -0.316 | 0.14419 | -0.027 | -2.195
-13 | -0.348 | 0.13002 | -0.027 | -2.678
-12.5 | -0.374 | 0.11806 | -0.027 | -3.167
-12 | -0.393 | 0.10824 | -0.027 | -3.63
-11.5 | -0.405 | 0.10119 | -0.027 | -4.001
-11 | -0.409 | 0.09296 | -0.028 | -4.403
-10.5 | -0.406 | 0.08461 | -0.028 | -4.801
-10 | -0.396 | 0.0785 | -0.027 | -5.04
-9.5 | -0.378 | 0.07263 | -0.027 | -5.204
-9 | -0.354 | 0.06689 | -0.027 | -5.288
-8.5 | -0.324 | 0.06407 | -0.027 | -5.05
-8 | -0.288 | 0.05955 | -0.027 | -4.843
-7.5 | -0.249 | 0.0552 | -0.027 | -4.511
-7 | -0.206 | 0.05148 | -0.028 | -4.003
-6.5 | -0.161 | 0.0484 | -0.03 | -3.317
-6 | -0.113 | 0.04591 | -0.032 | -2.459
-5.5 | -0.064 | 0.04367 | -0.034 | -1.46
-5 | -0.014 | 0.04181 | -0.036 | -0.325
-4.5 | 0.037 | 0.04022 | -0.038 | 0.922
-4 | 0.105 | 0.01873 | -0.111 | 5.593
-3.5 | 0.166 | 0.0185 | -0.112 | 8.964
-3 | 0.228 | 0.01816 | -0.113 | 12.567
-2.5 | 0.278 | 0.01949 | -0.108 | 14.281
-2 | 0.338 | 0.01935 | -0.109 | 17.442
-1.5 | 0.397 | 0.01925 | -0.109 | 20.618
-1 | 0.456 | 0.01919 | -0.11 | 23.791
-0.5 | 0.516 | 0.01916 | -0.111 | 26.933
0 | 0.594 | 0.01702 | -0.112 | 34.881
0.5 | 0.652 | 0.01739 | -0.113 | 37.506
1 | 0.711 | 0.01784 | -0.114 | 39.846
1.5 | 0.768 | 0.01834 | -0.115 | 41.905
2 | 0.826 | 0.01888 | -0.116 | 43.76
2.5 | 0.883 | 0.01946 | -0.117 | 45.398
3 | 0.94 | 0.02012 | -0.117 | 46.727
3.5 | 1.034 | 0.02338 | -0.125 | 44.231
4 | 1.091 | 0.02435 | -0.126 | 44.804
4.5 | 1.146 | 0.02541 | -0.128 | 45.107
5 | 0.995 | 0.0371 | -0.034 | 26.824
5.5 | 1.041 | 0.0392 | -0.032 | 26.551
6 | 1.085 | 0.0416 | -0.031 | 26.079
6.5 | 1.127 | 0.04448 | -0.03 | 25.341
7 | 1.16 | 0.04758 | -0.03 | 24.382
7.5 | 1.187 | 0.05198 | -0.03 | 22.837
8 | 1.207 | 0.05459 | -0.032 | 22.105
8.5 | 1.217 | 0.06019 | -0.032 | 20.224
9 | 1.218 | 0.06622 | -0.033 | 18.393
9.5 | 1.207 | 0.07428 | -0.033 | 16.254
10 | 1.185 | 0.08123 | -0.034 | 14.582
10.5 | 1.149 | 0.09238 | -0.035 | 12.439
11 | 1.101 | 0.1034 | -0.036 | 10.646
11.5 | 1.04 | 0.11857 | -0.036 | 8.772
12 | 0.968 | 0.13703 | -0.037 | 7.062
12.5 | 0.885 | 0.16378 | -0.038 | 5.404
13 | 0.794 | 0.18757 | -0.039 | 4.231
13.5 | 0.695 | 0.21969 | -0.04 | 3.163
14 | 0.59 | 0.28188 | -0.04 | 2.092

## 14. Re 100k Mach 0.25 (2)
BIGFOIL.COM POLAR EXPORT
fxs03182
FX S 03-182 |  |  |  | Cl Max: | 1.1976 | at alpha= | 14.5 | deg
XFOIL ncrit=9 |  |  |  | L/D Max: | 24.6145 | at alpha= | 11 | deg
Re: | 100000 |  |  | Cd Min: | 0.23891 | at alpha= | 19.5 | deg
Mach: | 0.25 |  |  | Cl=0 at alpha= | 2.9503 | deg
|  |  |  | @ Cl=0.1, Cd= | 0.058862
|  |  |  | @ Cl=0.4, Cd= | 0.061805
|  |  |  | @ Cl=0.6, Cd= | 0.062873
alpha (deg) | Cl | Cd | Cm | Cl/Cd
-13 | -0.3959 | 0.14911 | -0.0528 | -2.6551
-12.5 | -0.3414 | 0.13823 | -0.058 | -2.4698
-12 | -0.3504 | 0.12635 | -0.0737 | -2.7732
-11.5 | -0.3411 | 0.10329 | -0.0854 | -3.3024
-11 | -0.4012 | 0.07945 | -0.105 | -5.0497
-10.5 | -0.4219 | 0.06807 | -0.1142 | -6.198
-10 | -0.4444 | 0.0593 | -0.1191 | -7.4941
-9.5 | -0.4668 | 0.05321 | -0.1183 | -8.7728
-9 | -0.4822 | 0.04884 | -0.1137 | -9.8731
-8.5 | -0.4925 | 0.04575 | -0.1068 | -10.765
-8 | -0.4935 | 0.04329 | -0.0996 | -11.3999
-7.5 | -0.4421 | 0.03842 | -0.0997 | -11.507
-7 | -0.443 | 0.03718 | -0.0904 | -11.915
-6.5 | -0.4015 | 0.03528 | -0.089 | -11.3804
-6 | -0.4235 | 0.0358 | -0.0775 | -11.8296
-5.5 | -0.3966 | 0.03489 | -0.073 | -11.3672
-5 | -0.3962 | 0.0345 | -0.0654 | -11.4841
-4.5 | -0.4086 | 0.03186 | -0.0584 | -12.8249
-4 | -0.3871 | 0.0365 | -0.0478 | -10.6055
-3.5 | -0.3767 | 0.04014 | -0.0364 | -9.3847
-3 | -0.4866 | 0.03959 | -0.0216 | -12.291
-2.5 | -0.4695 | 0.04211 | -0.0109 | -11.1494
-2 | -0.4492 | 0.04526 | -0.0002 | -9.9249
-1.5 | -0.434 | 0.04774 | 0.0129 | -9.0909
-1 | -0.412 | 0.04789 | 0.0195 | -8.603
-0.5 | -0.365 | 0.04806 | 0.0171 | -7.5947
0 | -0.3054 | 0.0495 | 0.0143 | -6.1697
1 | -0.219 | 0.04975 | 0.0116 | -4.402
1.5 | -0.1702 | 0.05067 | 0.0091 | -3.359
2 | -0.1119 | 0.05213 | 0.0044 | -2.1466
2.5 | -0.0534 | 0.05403 | 0.0012 | -0.98834
3 | 0.0059 | 0.05589 | -0.0027 | 0.10556
3.5 | 0.0623 | 0.05771 | -0.0066 | 1.0795
4 | 0.1009 | 0.05889 | -0.0077 | 1.7134
4.5 | 0.1391 | 0.0599 | -0.0083 | 2.3222
5.5 | 0.3046 | 0.06045 | -0.0158 | 5.0389
6 | 0.3517 | 0.06139 | -0.0166 | 5.7289
6.5 | 0.4227 | 0.062 | -0.0196 | 6.8177
7.5 | 0.5217 | 0.06355 | -0.0207 | 8.2093
8 | 0.5949 | 0.06279 | -0.0222 | 9.4744
8.5 | 0.6304 | 0.06337 | -0.021 | 9.9479
9 | 0.7091 | 0.06075 | -0.0215 | 11.6724
9.5 | 0.7828 | 0.05857 | -0.0237 | 13.3652
10 | 0.8819 | 0.05368 | -0.0263 | 16.4288
10.5 | 0.9994 | 0.04549 | -0.0279 | 21.9697
11 | 1.0631 | 0.04319 | -0.027 | 24.6145
11.5 | 1.0573 | 0.04875 | -0.025 | 21.6882
12 | 1.0571 | 0.05458 | -0.0239 | 19.3679
12.5 | 1.0751 | 0.05907 | -0.0229 | 18.2004
13 | 1.1114 | 0.06227 | -0.022 | 17.8481
13.5 | 1.1617 | 0.06526 | -0.021 | 17.8011
14 | 1.1882 | 0.07009 | -0.0208 | 16.9525
14.5 | 1.1976 | 0.07616 | -0.0209 | 15.7248
15 | 1.1964 | 0.08394 | -0.0212 | 14.253
15.5 | 1.1761 | 0.09316 | -0.023 | 12.6245
16 | 1.1682 | 0.10211 | -0.0252 | 11.4406
16.5 | 1.1274 | 0.11542 | -0.0308 | 9.7678
17 | 1.0852 | 0.13089 | -0.0392 | 8.2909
17.5 | 1.0435 | 0.14848 | -0.0503 | 7.0279
18 | 0.9625 | 0.18424 | -0.0725 | 5.2242
18.5 | 0.9499 | 0.20265 | -0.0835 | 4.6874
19 | 0.9449 | 0.21912 | -0.0935 | 4.3122
19.5 | 0.9348 | 0.23891 | -0.1058 | 3.9128

## 15. Re 100k Mach 0.50 (1)
BIGFOIL.COM POLAR EXPORT
fxs03182
FX S 03-182 |  |  |  | Cl Max: | 2.845 | at alpha= | 20 | deg
JavaFoil+Calcfoil stall+Eppler ext transition |  |  |  | L/D Max: | 45.082 | at alpha= | 3 | deg
Re: | 100000 |  |  | Cd Min: | 0.01934 | at alpha= | 0 | deg
Mach: | 0.5 |  |  | Cl=0 at alpha= | -4.8661 | deg
|  |  |  | @ Cl=0.1, Cd= | 0.039162
|  |  |  | @ Cl=0.4, Cd= | 0.020863
|  |  |  | @ Cl=0.6, Cd= | 0.020407
alpha (deg) | Cl | Cd | Cm | Cl/Cd
-20 | -1.725 | 0.35925 | -0.045 | -4.801
-19.5 | -1.669 | 0.34017 | -0.046 | -4.908
-19 | -1.609 | 0.32787 | -0.044 | -4.908
-18.5 | -0.739 | 0.32253 | -0.045 | -2.29
-18 | -0.712 | 0.33064 | -0.046 | -2.154
-17.5 | -0.684 | 0.30746 | -0.044 | -2.224
-17 | -0.657 | 0.28008 | -0.044 | -2.346
-16.5 | -0.631 | 0.2737 | -0.045 | -2.304
-16 | -0.604 | 0.2674 | -0.046 | -2.259
-15.5 | -0.577 | 0.26574 | -0.047 | -2.172
-15 | -0.55 | 0.26103 | -0.048 | -2.109
-14.5 | -0.523 | 0.2388 | -0.045 | -2.189
-14 | -0.496 | 0.23714 | -0.046 | -2.09
-13.5 | -0.468 | 0.20345 | -0.043 | -2.301
-13 | -0.441 | 0.20074 | -0.043 | -2.198
-12.5 | -0.414 | 0.19633 | -0.043 | -2.11
-12 | -0.387 | 0.19309 | -0.044 | -2.006
-11.5 | -0.36 | 0.18888 | -0.045 | -1.908
-11 | -0.333 | 0.15555 | -0.035 | -2.139
-10.5 | -0.306 | 0.15059 | -0.036 | -2.031
-10 | -0.279 | 0.14856 | -0.036 | -1.877
-9.5 | -0.252 | 0.14636 | -0.037 | -1.722
-9 | -0.225 | 0.14467 | -0.037 | -1.557
-8.5 | -0.198 | 0.08346 | -0.033 | -2.375
-8 | -0.171 | 0.06739 | -0.034 | -2.541
-7.5 | -0.239 | 0.06104 | -0.032 | -3.913
-7 | -0.215 | 0.05575 | -0.032 | -3.854
-6.5 | -0.173 | 0.05139 | -0.031 | -3.371
-6 | -0.124 | 0.04783 | -0.032 | -2.591
-5.5 | -0.071 | 0.04501 | -0.036 | -1.569
-5 | -0.015 | 0.04282 | -0.038 | -0.353
-4.5 | 0.041 | 0.04105 | -0.04 | 1.006
-4 | 0.098 | 0.03961 | -0.043 | 2.48
-3.5 | 0.184 | 0.02034 | -0.122 | 9.031
-3 | 0.253 | 0.01995 | -0.123 | 12.682
-2.5 | 0.31 | 0.02096 | -0.118 | 14.805
-2 | 0.376 | 0.02087 | -0.118 | 18.026
-1.5 | 0.442 | 0.02085 | -0.119 | 21.194
-1 | 0.508 | 0.02088 | -0.12 | 24.335
-0.5 | 0.574 | 0.02092 | -0.121 | 27.457
0 | 0.654 | 0.01934 | -0.122 | 33.838
0.5 | 0.719 | 0.01984 | -0.123 | 36.251
1 | 0.784 | 0.02042 | -0.124 | 38.37
1.5 | 0.848 | 0.021 | -0.125 | 40.405
2 | 0.913 | 0.02163 | -0.126 | 42.211
2.5 | 0.978 | 0.02233 | -0.127 | 43.79
3 | 1.042 | 0.02312 | -0.128 | 45.082
3.5 | 1.14 | 0.02761 | -0.136 | 41.286
4 | 1.201 | 0.02903 | -0.138 | 41.391
4.5 | 1.26 | 0.03013 | -0.139 | 41.814
5 | 1.102 | 0.03735 | -0.035 | 29.508
5.5 | 1.147 | 0.03987 | -0.033 | 28.756
6 | 1.186 | 0.04289 | -0.033 | 27.653
6.5 | 1.218 | 0.04741 | -0.032 | 25.679
7 | 1.207 | 0.0545 | -0.033 | 22.139
7.5 | 1.11 | 0.06998 | -0.035 | 15.867
8 | 0.74 | 0.12738 | -0.038 | 5.806
8.5 | 0.77 | 0.13006 | -0.038 | 5.919
9 | 0.8 | 0.13329 | -0.039 | 6.003
9.5 | 0.831 | 0.13694 | -0.039 | 6.065
10 | 0.861 | 0.13842 | -0.042 | 6.221
10.5 | 0.893 | 0.18372 | -0.062 | 4.861
11 | 0.924 | 0.1861 | -0.063 | 4.965
11.5 | 1.869 | 0.23017 | -0.079 | 8.12
12 | 1.925 | 0.23352 | -0.079 | 8.243
12.5 | 1.981 | 0.23697 | -0.08 | 8.358
13 | 2.036 | 0.2399 | -0.081 | 8.488
13.5 | 2.097 | 0.2638 | -0.088 | 7.95
14 | 2.158 | 0.27663 | -0.094 | 7.801
14.5 | 2.213 | 0.28081 | -0.094 | 7.882
15 | 2.269 | 0.28873 | -0.095 | 7.858
15.5 | 2.324 | 0.29163 | -0.096 | 7.97
16 | 2.38 | 0.29864 | -0.097 | 7.969
16.5 | 2.443 | 0.32058 | -0.103 | 7.619
17 | 2.501 | 0.33959 | -0.105 | 7.365
17.5 | 2.561 | 0.3506 | -0.108 | 7.304
18 | 2.616 | 0.35295 | -0.109 | 7.411
18.5 | 2.67 | 0.36667 | -0.109 | 7.283
19 | 2.725 | 0.36465 | -0.11 | 7.474
19.5 | 2.781 | 0.383 | -0.111 | 7.261
20 | 2.845 | 0.39564 | -0.116 | 7.192

## 16. Re 100k Mach 0.50 (2)
BIGFOIL.COM POLAR EXPORT
fxs03182
FX S 03-182 |  |  |  | Cl Max: | 1.0486 | at alpha= | 13 | deg
XFOIL ncrit=9 |  |  |  | L/D Max: | 16.9705 | at alpha= | 11 | deg
Re: | 100000 |  |  | Cd Min: | 0.24341 | at alpha= | 18 | deg
Mach: | 0.5 |  |  | Cl=0 at alpha= | 3.3733 | deg
|  |  |  | @ Cl=0.1, Cd= | 0.062128
|  |  |  | @ Cl=0.4, Cd= | 0.067374
|  |  |  | @ Cl=0.6, Cd= | 0.071174
alpha (deg) | Cl | Cd | Cm | Cl/Cd
-7.5 | -0.3775 | 0.04845 | -0.1289 | -7.7915
-7 | -0.4453 | 0.04965 | -0.1112 | -8.9688
-6.5 | -0.4341 | 0.04556 | -0.1063 | -9.5281
-6 | -0.4984 | 0.04675 | -0.0885 | -10.661
-5.5 | -0.478 | 0.04414 | -0.0826 | -10.8292
-5 | -0.4558 | 0.04262 | -0.0762 | -10.6945
-4.5 | -0.4574 | 0.04234 | -0.0652 | -10.803
-4 | -0.4519 | 0.04206 | -0.0559 | -10.7442
-3.5 | -0.4506 | 0.03982 | -0.0503 | -11.3159
-3 | -0.443 | 0.04254 | -0.0379 | -10.4137
-2.5 | -0.51 | 0.04412 | -0.0256 | -11.5594
-2 | -0.5033 | 0.04728 | -0.0091 | -10.6451
-1.5 | -0.4645 | 0.05233 | 0.0036 | -8.8764
-0.5 | -0.418 | 0.05422 | 0.0233 | -7.7093
0 | -0.3671 | 0.05466 | 0.0218 | -6.7161
0.5 | -0.308 | 0.05549 | 0.0189 | -5.5505
2 | -0.1664 | 0.05665 | 0.0147 | -2.9373
3 | -0.0539 | 0.05948 | 0.0091 | -0.90619
3.5 | 0.0183 | 0.06196 | 0.0031 | 0.29535
4 | 0.0532 | 0.06239 | 0.0032 | 0.8527
4.5 | 0.1623 | 0.06178 | -0.0014 | 2.6271
5 | 0.216 | 0.06313 | -0.0038 | 3.4215
5.5 | 0.2846 | 0.0646 | -0.0075 | 4.4056
6 | 0.3315 | 0.06595 | -0.0079 | 5.0265
6.5 | 0.3962 | 0.0673 | -0.0107 | 5.8871
7.5 | 0.5121 | 0.06955 | -0.0133 | 7.363
8 | 0.5575 | 0.07102 | -0.0137 | 7.8499
8.5 | 0.6184 | 0.07124 | -0.0141 | 8.6805
9 | 0.6991 | 0.06922 | -0.0135 | 10.0997
10 | 0.8187 | 0.06507 | -0.008 | 12.5818
10.5 | 0.9488 | 0.05602 | -0.0056 | 16.9368
11 | 0.9904 | 0.05836 | -0.0048 | 16.9705
11.5 | 1.0031 | 0.06453 | -0.0052 | 15.5447
12 | 1.0232 | 0.07073 | -0.0061 | 14.4663
12.5 | 1.0463 | 0.07731 | -0.0072 | 13.5338
13 | 1.0486 | 0.0868 | -0.01 | 12.0806
13.5 | 1.0399 | 0.09765 | -0.0142 | 10.6493
14 | 0.9937 | 0.11423 | -0.0239 | 8.6991
14.5 | 0.939 | 0.1349 | -0.0382 | 6.9607
15 | 0.9021 | 0.15627 | -0.0531 | 5.7727
15.5 | 0.9016 | 0.17062 | -0.0628 | 5.2843
16 | 0.9098 | 0.18348 | -0.0712 | 4.9586
16.5 | 0.9093 | 0.19931 | -0.0822 | 4.5622
17 | 0.9215 | 0.21235 | -0.0905 | 4.3395
17.5 | 0.922 | 0.23117 | -0.1036 | 3.9884
18 | 0.9635 | 0.24341 | -0.1059 | 3.9583

## 17. Re 250k Mach 0.00 (1)
BIGFOIL.COM POLAR EXPORT
fxs03182
FX S 03-182 |  |  |  | Cl Max: | 1.239 | at alpha= | 10 | deg
JavaFoil+Calcfoil stall+Eppler ext transition |  |  |  | L/D Max: | 86.895 | at alpha= | 3.5 | deg
Re: | 250000 |  |  | Cd Min: | 0.01081 | at alpha= | 0 | deg
Mach: | 0 |  |  | Cl=0 at alpha= | -4.8674 | deg
|  |  |  | @ Cl=0.1, Cd= | 0.013525
|  |  |  | @ Cl=0.4, Cd= | 0.012416
|  |  |  | @ Cl=0.6, Cd= | 0.01081
alpha (deg) | Cl | Cd | Cm | Cl/Cd
-18 | -0.385 | 0.18728 | -0.024 | -2.056
-17.5 | -0.4 | 0.17894 | -0.024 | -2.234
-17 | -0.414 | 0.16358 | -0.025 | -2.531
-16.5 | -0.428 | 0.15451 | -0.025 | -2.77
-16 | -0.441 | 0.14507 | -0.025 | -3.041
-15.5 | -0.453 | 0.13772 | -0.026 | -3.292
-15 | -0.464 | 0.12793 | -0.025 | -3.628
-14.5 | -0.473 | 0.11987 | -0.026 | -3.948
-14 | -0.48 | 0.11349 | -0.026 | -4.231
-13.5 | -0.485 | 0.10618 | -0.026 | -4.563
-13 | -0.486 | 0.10004 | -0.026 | -4.858
-12.5 | -0.484 | 0.09316 | -0.026 | -5.195
-12 | -0.478 | 0.08779 | -0.026 | -5.449
-11.5 | -0.469 | 0.08217 | -0.026 | -5.704
-11 | -0.455 | 0.07662 | -0.026 | -5.937
-10.5 | -0.437 | 0.07201 | -0.027 | -6.064
-10 | -0.414 | 0.06632 | -0.026 | -6.247
-9.5 | -0.388 | 0.0623 | -0.027 | -6.221
-9 | -0.357 | 0.05904 | -0.026 | -6.045
-8.5 | -0.323 | 0.05487 | -0.027 | -5.879
-8 | -0.285 | 0.05169 | -0.026 | -5.512
-7.5 | -0.244 | 0.04874 | -0.026 | -5.013
-7 | -0.201 | 0.04581 | -0.029 | -4.395
-6.5 | -0.156 | 0.0433 | -0.031 | -3.61
-6 | -0.11 | 0.04105 | -0.032 | -2.672
-5.5 | -0.062 | 0.03906 | -0.034 | -1.584
-5 | -0.013 | 0.03728 | -0.036 | -0.354
-4.5 | 0.036 | 0.03577 | -0.038 | 1.005
-4 | 0.102 | 0.01283 | -0.11 | 7.969
-3.5 | 0.162 | 0.01257 | -0.111 | 12.889
-3 | 0.223 | 0.01228 | -0.113 | 18.146
-2.5 | 0.275 | 0.01159 | -0.11 | 23.714
-2 | 0.334 | 0.0127 | -0.112 | 26.303
-1.5 | 0.394 | 0.01243 | -0.114 | 31.688
-1 | 0.454 | 0.01229 | -0.115 | 36.947
-0.5 | 0.515 | 0.01214 | -0.117 | 42.437
0 | 0.6 | 0.01081 | -0.119 | 55.524
0.5 | 0.662 | 0.01096 | -0.121 | 60.345
1 | 0.722 | 0.01114 | -0.122 | 64.821
1.5 | 0.782 | 0.01133 | -0.124 | 68.985
2 | 0.84 | 0.01156 | -0.126 | 72.69
2.5 | 0.897 | 0.01182 | -0.127 | 75.904
3 | 0.953 | 0.01215 | -0.128 | 78.448
3.5 | 1.004 | 0.01156 | -0.131 | 86.895
4 | 1.067 | 0.01836 | -0.132 | 58.146
4.5 | 1.123 | 0.01908 | -0.133 | 58.839
5 | 1.177 | 0.01979 | -0.134 | 59.453
5.5 | 1.01 | 0.03638 | -0.034 | 27.772
6 | 1.054 | 0.03849 | -0.033 | 27.387
6.5 | 1.097 | 0.0409 | -0.032 | 26.808
7 | 1.132 | 0.04362 | -0.031 | 25.956
7.5 | 1.164 | 0.04646 | -0.032 | 25.046
8 | 1.19 | 0.04998 | -0.031 | 23.82
8.5 | 1.212 | 0.05361 | -0.032 | 22.606
9 | 1.227 | 0.05784 | -0.031 | 21.219
9.5 | 1.237 | 0.062 | -0.033 | 19.945
10 | 1.239 | 0.06717 | -0.034 | 18.451
10.5 | 1.236 | 0.07232 | -0.034 | 17.084
11 | 1.225 | 0.07942 | -0.034 | 15.428
11.5 | 1.209 | 0.08534 | -0.035 | 14.166
12 | 1.187 | 0.09338 | -0.036 | 12.708
12.5 | 1.159 | 0.09959 | -0.036 | 11.64
13 | 1.127 | 0.10902 | -0.037 | 10.342
13.5 | 1.092 | 0.11802 | -0.037 | 9.252
14 | 1.053 | 0.1283 | -0.038 | 8.211
14.5 | 1.013 | 0.13968 | -0.038 | 7.25
15 | 0.97 | 0.14701 | -0.039 | 6.601

## 18. Re 250k Mach 0.00 (2)
BIGFOIL.COM POLAR EXPORT
fxs03182
FX S 03-182 |  |  |  | Cl Max: | 1.2581 | at alpha= | 16.5 | deg
XFOIL ncrit=9 |  |  |  | L/D Max: | 76.8438 | at alpha= | 8 | deg
Re: | 250000 |  |  | Cd Min: | 0.17935 | at alpha= | -17 | deg
Mach: | 0 |  |  | Cl=0 at alpha= | -3.8704 | deg
|  |  |  | @ Cl=0.1, Cd= | 0.018579
|  |  |  | @ Cl=0.4, Cd= | 0.018411
|  |  |  | @ Cl=0.6, Cd= | 0.019121
alpha (deg) | Cl | Cd | Cm | Cl/Cd
-17 | -0.3613 | 0.17935 | -0.0478 | -2.0145
-16.5 | -0.3625 | 0.17123 | -0.0536 | -2.117
-16 | -0.3593 | 0.16295 | -0.0579 | -2.205
-15.5 | -0.3463 | 0.15594 | -0.0578 | -2.2207
-15 | -0.3302 | 0.15148 | -0.0581 | -2.1798
-14.5 | -0.3311 | 0.14353 | -0.0617 | -2.3068
-14 | -0.34 | 0.13399 | -0.0662 | -2.5375
-13.5 | -0.355 | 0.12575 | -0.0679 | -2.8231
-13 | -0.3334 | 0.11531 | -0.0741 | -2.8913
-12.5 | -0.5093 | 0.0618 | -0.1058 | -8.2411
-12 | -0.518 | 0.05024 | -0.1162 | -10.3105
-11.5 | -0.5058 | 0.04137 | -0.1253 | -12.2263
-11 | -0.4793 | 0.03438 | -0.1289 | -13.9412
-10.5 | -0.4459 | 0.03016 | -0.1284 | -14.7845
-10 | -0.4026 | 0.02725 | -0.1271 | -14.7743
-9.5 | -0.3637 | 0.02507 | -0.1252 | -14.5074
-9 | -0.334 | 0.02349 | -0.1225 | -14.2188
-8.5 | -0.3142 | 0.02161 | -0.1189 | -14.5396
-8 | -0.2923 | 0.02008 | -0.1156 | -14.5568
-7.5 | -0.2712 | 0.01892 | -0.1118 | -14.334
-7 | -0.2514 | 0.01806 | -0.1077 | -13.9203
-6.5 | -0.22 | 0.0172 | -0.1054 | -12.7907
-5 | -0.1258 | 0.01354 | -0.0992 | -9.291
-4.5 | -0.0701 | 0.01423 | -0.099 | -4.9262
-4 | -0.0126 | 0.0152 | -0.0987 | -0.82895
-3.5 | 0.036 | 0.01709 | -0.0949 | 2.1065
-3 | 0.0869 | 0.01864 | -0.0918 | 4.662
-2.5 | 0.1425 | 0.01838 | -0.093 | 7.753
-2 | 0.1937 | 0.01854 | -0.0926 | 10.4477
-1.5 | 0.2471 | 0.0183 | -0.0942 | 13.5027
-1 | 0.2997 | 0.0184 | -0.094 | 16.288
-0.5 | 0.3573 | 0.01837 | -0.0953 | 19.4502
0 | 0.4094 | 0.01842 | -0.0966 | 22.2258
0.5 | 0.4602 | 0.01856 | -0.0968 | 24.7953
1 | 0.5148 | 0.0187 | -0.0975 | 27.5294
1.5 | 0.5746 | 0.0188 | -0.0994 | 30.5638
2 | 0.6197 | 0.01937 | -0.0994 | 31.9928
2.5 | 0.6726 | 0.01961 | -0.1001 | 34.2988
3 | 0.7322 | 0.01965 | -0.1014 | 37.2621
3.5 | 0.7716 | 0.02051 | -0.1 | 37.6207
4 | 0.8294 | 0.02068 | -0.1016 | 40.1064
4.5 | 0.901 | 0.02023 | -0.1048 | 44.5378
5 | 0.9498 | 0.01993 | -0.1037 | 47.6568
5.5 | 1.0186 | 0.01854 | -0.1055 | 54.9407
6 | 1.0844 | 0.01708 | -0.1068 | 63.4895
6.5 | 1.1271 | 0.01636 | -0.1041 | 68.8936
7 | 1.1724 | 0.01607 | -0.1024 | 72.9558
7.5 | 1.2098 | 0.01593 | -0.0994 | 75.9448
8 | 1.2295 | 0.016 | -0.093 | 76.8438
8.5 | 1.2266 | 0.01681 | -0.0832 | 72.9685
9 | 1.1876 | 0.0202 | -0.0702 | 58.7921
9.5 | 1.157 | 0.02464 | -0.0611 | 46.9562
10 | 1.1372 | 0.02941 | -0.055 | 38.6671
10.5 | 1.1311 | 0.03364 | -0.0507 | 33.6237
11 | 1.1323 | 0.03765 | -0.0475 | 30.0744
11.5 | 1.1384 | 0.04148 | -0.0449 | 27.4446
12 | 1.1486 | 0.04507 | -0.0426 | 25.4848
12.5 | 1.1568 | 0.04831 | -0.0396 | 23.9454
13 | 1.1679 | 0.05183 | -0.0381 | 22.5333
13.5 | 1.1881 | 0.0559 | -0.0386 | 21.254
14 | 1.2013 | 0.0606 | -0.0387 | 19.8234
14.5 | 1.2211 | 0.06464 | -0.0389 | 18.8908
15 | 1.2369 | 0.06918 | -0.0393 | 17.8794
15.5 | 1.2497 | 0.0742 | -0.0398 | 16.8423
16 | 1.2575 | 0.08002 | -0.0407 | 15.7148
16.5 | 1.2581 | 0.08697 | -0.0417 | 14.4659
17 | 1.2522 | 0.09508 | -0.0435 | 13.17
17.5 | 1.2478 | 0.10315 | -0.0454 | 12.0969
18 | 1.2465 | 0.11104 | -0.0478 | 11.2257
18.5 | 1.2437 | 0.11936 | -0.0511 | 10.4197
19 | 1.2394 | 0.12816 | -0.0552 | 9.6707
19.5 | 1.2334 | 0.13738 | -0.06 | 8.978
20 | 1.2228 | 0.14738 | -0.0655 | 8.2969

## 19. Re 250k Mach 0.10 (1)
BIGFOIL.COM POLAR EXPORT
fxs03182
FX S 03-182 |  |  |  | Cl Max: | 1.234 | at alpha= | 9.5 | deg
JavaFoil+Calcfoil stall+Eppler ext transition |  |  |  | L/D Max: | 86.614 | at alpha= | 3.5 | deg
Re: | 250000 |  |  | Cd Min: | 0.01085 | at alpha= | 0 | deg
Mach: | 0.1 |  |  | Cl=0 at alpha= | -4.8674 | deg
|  |  |  | @ Cl=0.1, Cd= | 0.013915
|  |  |  | @ Cl=0.4, Cd= | 0.012519
|  |  |  | @ Cl=0.6, Cd= | 0.010897
alpha (deg) | Cl | Cd | Cm | Cl/Cd
-17.5 | -0.36 | 0.18344 | -0.025 | -1.963
-17 | -0.377 | 0.17043 | -0.025 | -2.212
-16.5 | -0.393 | 0.15874 | -0.025 | -2.479
-16 | -0.409 | 0.14877 | -0.025 | -2.752
-15.5 | -0.424 | 0.13956 | -0.025 | -3.041
-15 | -0.438 | 0.13021 | -0.026 | -3.366
-14.5 | -0.45 | 0.12372 | -0.026 | -3.64
-14 | -0.46 | 0.11543 | -0.026 | -3.988
-13.5 | -0.468 | 0.10795 | -0.026 | -4.332
-13 | -0.472 | 0.10184 | -0.027 | -4.634
-12.5 | -0.473 | 0.09473 | -0.027 | -4.99
-12 | -0.47 | 0.08791 | -0.027 | -5.341
-11.5 | -0.462 | 0.08353 | -0.027 | -5.532
-11 | -0.45 | 0.07773 | -0.027 | -5.791
-10.5 | -0.434 | 0.07302 | -0.027 | -5.939
-10 | -0.412 | 0.06644 | -0.027 | -6.208
-9.5 | -0.387 | 0.06239 | -0.027 | -6.2
-9 | -0.357 | 0.05842 | -0.026 | -6.108
-8.5 | -0.323 | 0.05495 | -0.027 | -5.878
-8 | -0.286 | 0.05201 | -0.026 | -5.49
-7.5 | -0.245 | 0.04876 | -0.026 | -5.027
-7 | -0.202 | 0.04577 | -0.029 | -4.415
-6.5 | -0.157 | 0.04326 | -0.031 | -3.628
-6 | -0.11 | 0.04102 | -0.032 | -2.686
-5.5 | -0.062 | 0.03909 | -0.034 | -1.59
-5 | -0.013 | 0.03731 | -0.036 | -0.355
-4.5 | 0.036 | 0.03579 | -0.038 | 1.009
-4 | 0.103 | 0.01289 | -0.11 | 7.969
-3.5 | 0.163 | 0.01262 | -0.112 | 12.892
-3 | 0.224 | 0.01233 | -0.113 | 18.156
-2.5 | 0.276 | 0.01163 | -0.111 | 23.754
-2 | 0.335 | 0.01277 | -0.112 | 26.282
-1.5 | 0.396 | 0.01253 | -0.114 | 31.56
-1 | 0.456 | 0.01236 | -0.116 | 36.912
-0.5 | 0.517 | 0.01221 | -0.118 | 42.353
0 | 0.603 | 0.01085 | -0.119 | 55.599
0.5 | 0.665 | 0.01101 | -0.121 | 60.393
1 | 0.725 | 0.01118 | -0.123 | 64.86
1.5 | 0.785 | 0.01138 | -0.124 | 68.986
2 | 0.844 | 0.01162 | -0.126 | 72.646
2.5 | 0.901 | 0.01189 | -0.127 | 75.714
3 | 0.957 | 0.01222 | -0.128 | 78.305
3.5 | 1.008 | 0.01164 | -0.131 | 86.614
4 | 1.072 | 0.01849 | -0.133 | 57.975
4.5 | 1.127 | 0.01923 | -0.134 | 58.643
5 | 1.182 | 0.01996 | -0.135 | 59.212
5.5 | 1.015 | 0.0364 | -0.034 | 27.884
6 | 1.059 | 0.03853 | -0.033 | 27.48
6.5 | 1.101 | 0.04092 | -0.032 | 26.915
7 | 1.137 | 0.04364 | -0.031 | 26.048
7.5 | 1.168 | 0.04649 | -0.032 | 25.116
8 | 1.194 | 0.05004 | -0.031 | 23.853
8.5 | 1.214 | 0.05373 | -0.032 | 22.589
9 | 1.227 | 0.05837 | -0.032 | 21.027
9.5 | 1.234 | 0.0626 | -0.033 | 19.72
10 | 1.234 | 0.06742 | -0.034 | 18.311
10.5 | 1.227 | 0.07327 | -0.034 | 16.749
11 | 1.213 | 0.08038 | -0.035 | 15.089
11.5 | 1.192 | 0.0875 | -0.035 | 13.622
12 | 1.165 | 0.09576 | -0.036 | 12.163
12.5 | 1.132 | 0.1032 | -0.036 | 10.969
13 | 1.094 | 0.11388 | -0.037 | 9.611
13.5 | 1.053 | 0.12406 | -0.038 | 8.489
14 | 1.009 | 0.13471 | -0.038 | 7.488
14.5 | 0.962 | 0.14686 | -0.039 | 6.552

## 20. Re 250k Mach 0.10 (2)
BIGFOIL.COM POLAR EXPORT
fxs03182
FX S 03-182 |  |  |  | Cl Max: | 1.2495 | at alpha= | 16.5 | deg
XFOIL ncrit=9 |  |  |  | L/D Max: | 75.9024 | at alpha= | 8 | deg
Re: | 250000 |  |  | Cd Min: | 0.18659 | at alpha= | -17.5 | deg
Mach: | 0.1 |  |  | Cl=0 at alpha= | -3.8592 | deg
|  |  |  | @ Cl=0.1, Cd= | 0.018686
|  |  |  | @ Cl=0.4, Cd= | 0.018613
|  |  |  | @ Cl=0.6, Cd= | 0.01934
alpha (deg) | Cl | Cd | Cm | Cl/Cd
-17.5 | -0.3715 | 0.18659 | -0.045 | -1.991
-17 | -0.3603 | 0.17989 | -0.0481 | -2.0029
-16.5 | -0.3617 | 0.17185 | -0.054 | -2.1047
-16 | -0.3598 | 0.16254 | -0.0579 | -2.2136
-15.5 | -0.3433 | 0.15688 | -0.0578 | -2.1883
-15 | -0.3278 | 0.15223 | -0.0582 | -2.1533
-14.5 | -0.3311 | 0.14387 | -0.0625 | -2.3014
-14 | -0.3379 | 0.13486 | -0.0664 | -2.5056
-13 | -0.3244 | 0.11643 | -0.0747 | -2.7862
-12.5 | -0.4789 | 0.06536 | -0.1045 | -7.3271
-11 | -0.4704 | 0.03543 | -0.1307 | -13.2769
-10.5 | -0.4437 | 0.03097 | -0.1298 | -14.3268
-10 | -0.4036 | 0.0278 | -0.1283 | -14.518
-9.5 | -0.3626 | 0.02545 | -0.1264 | -14.2475
-9 | -0.3317 | 0.02383 | -0.1238 | -13.9194
-8.5 | -0.3106 | 0.02195 | -0.1202 | -14.1503
-8 | -0.2897 | 0.02034 | -0.1168 | -14.2429
-7.5 | -0.2674 | 0.01911 | -0.1132 | -13.9927
-6.5 | -0.2183 | 0.01735 | -0.1064 | -12.5821
-6 | -0.1927 | 0.0162 | -0.1032 | -11.8951
-5.5 | -0.177 | 0.01311 | -0.1007 | -13.5011
-5 | -0.1278 | 0.01356 | -0.0996 | -9.4248
-4.5 | -0.0712 | 0.01426 | -0.0994 | -4.993
-4 | -0.0138 | 0.0153 | -0.099 | -0.90196
-3.5 | 0.0352 | 0.01712 | -0.0953 | 2.0561
-3 | 0.0867 | 0.01875 | -0.092 | 4.624
-2.5 | 0.1431 | 0.01848 | -0.0935 | 7.7435
-2 | 0.1928 | 0.01867 | -0.0927 | 10.3267
-1.5 | 0.2474 | 0.01842 | -0.0945 | 13.4311
-1 | 0.3006 | 0.01851 | -0.0943 | 16.2399
-0.5 | 0.3584 | 0.01852 | -0.0955 | 19.3521
0 | 0.4078 | 0.01863 | -0.0962 | 21.8894
0.5 | 0.4608 | 0.0187 | -0.097 | 24.6417
1 | 0.5162 | 0.01884 | -0.0977 | 27.3992
1.5 | 0.576 | 0.01898 | -0.0995 | 30.3477
2 | 0.618 | 0.01961 | -0.099 | 31.5145
2.5 | 0.674 | 0.01978 | -0.1002 | 34.0748
3 | 0.7352 | 0.0198 | -0.1017 | 37.1313
3.5 | 0.769 | 0.02084 | -0.0994 | 36.9002
4 | 0.8311 | 0.02086 | -0.1014 | 39.8418
4.5 | 0.8856 | 0.02103 | -0.102 | 42.1113
5 | 0.9536 | 0.02008 | -0.1038 | 47.49
5.5 | 1.0232 | 0.01867 | -0.1056 | 54.8045
6 | 1.0856 | 0.01731 | -0.1063 | 62.7152
6.5 | 1.1312 | 0.01647 | -0.1039 | 68.6825
7 | 1.1767 | 0.01616 | -0.1021 | 72.8156
7.5 | 1.2106 | 0.0161 | -0.0984 | 75.1925
8 | 1.2281 | 0.01618 | -0.0915 | 75.9023
8.5 | 1.2241 | 0.01715 | -0.0816 | 71.3761
9 | 1.1837 | 0.02075 | -0.0688 | 57.0458
9.5 | 1.1537 | 0.02532 | -0.0601 | 45.5648
10.5 | 1.128 | 0.03448 | -0.0499 | 32.7146
11 | 1.1292 | 0.03858 | -0.0468 | 29.2691
11.5 | 1.1363 | 0.04242 | -0.0443 | 26.7869
12 | 1.1464 | 0.04614 | -0.0421 | 24.8461
12.5 | 1.1564 | 0.04949 | -0.0395 | 23.3663
13 | 1.1652 | 0.05293 | -0.0374 | 22.014
13.5 | 1.1852 | 0.05715 | -0.038 | 20.7384
14 | 1.1989 | 0.06192 | -0.0381 | 19.3621
14.5 | 1.218 | 0.06615 | -0.0384 | 18.4127
15 | 1.2314 | 0.07108 | -0.0389 | 17.3241
15.5 | 1.2451 | 0.07614 | -0.0395 | 16.3528
16 | 1.2477 | 0.08275 | -0.0404 | 15.0779
16.5 | 1.2495 | 0.08973 | -0.0417 | 13.9251
17 | 1.2412 | 0.09829 | -0.0436 | 12.6279
17.5 | 1.239 | 0.10623 | -0.0457 | 11.6634
18 | 1.2366 | 0.11445 | -0.0484 | 10.8047
18.5 | 1.232 | 0.12328 | -0.0521 | 9.9935
19 | 1.2254 | 0.1327 | -0.0568 | 9.2344
19.5 | 1.217 | 0.1427 | -0.0623 | 8.5284
20 | 1.2061 | 0.1533 | -0.0687 | 7.8676

## 21. Re 250k Mach 0.25 (1)
BIGFOIL.COM POLAR EXPORT
fxs03182
FX S 03-182 |  |  |  | Cl Max: | 1.218 | at alpha= | 9 | deg
JavaFoil+Calcfoil stall+Eppler ext transition |  |  |  | L/D Max: | 77.378 | at alpha= | 3 | deg
Re: | 250000 |  |  | Cd Min: | 0.01107 | at alpha= | 0 | deg
Mach: | 0.25 |  |  | Cl=0 at alpha= | -4.8628 | deg
|  |  |  | @ Cl=0.1, Cd= | 0.0162
|  |  |  | @ Cl=0.4, Cd= | 0.013015
|  |  |  | @ Cl=0.6, Cd= | 0.12207
alpha (deg) | Cl | Cd | Cm | Cl/Cd
-16 | -0.065 | 0.13946 | -0.037 | -0.466
-15.5 | -0.116 | 0.13025 | -0.037 | -0.888
-15 | -0.187 | 0.15841 | -0.028 | -1.178
-14.5 | -0.237 | 0.14465 | -0.028 | -1.637
-14 | -0.279 | 0.13055 | -0.029 | -2.141
-13.5 | -0.317 | 0.12025 | -0.028 | -2.632
-13 | -0.348 | 0.11102 | -0.028 | -3.137
-12.5 | -0.374 | 0.10152 | -0.028 | -3.684
-12 | -0.393 | 0.0952 | -0.028 | -4.128
-11.5 | -0.405 | 0.08761 | -0.028 | -4.622
-11 | -0.409 | 0.08175 | -0.029 | -5.008
-10.5 | -0.406 | 0.07551 | -0.029 | -5.381
-10 | -0.396 | 0.06995 | -0.028 | -5.656
-9.5 | -0.378 | 0.06454 | -0.028 | -5.856
-9 | -0.354 | 0.05996 | -0.028 | -5.9
-8.5 | -0.324 | 0.05573 | -0.027 | -5.806
-8 | -0.288 | 0.05241 | -0.028 | -5.503
-7.5 | -0.249 | 0.04922 | -0.027 | -5.059
-7 | -0.206 | 0.04612 | -0.029 | -4.469
-6.5 | -0.161 | 0.04351 | -0.031 | -3.69
-6 | -0.113 | 0.04121 | -0.033 | -2.739
-5.5 | -0.064 | 0.03914 | -0.035 | -1.629
-5 | -0.014 | 0.0374 | -0.037 | -0.364
-4.5 | 0.037 | 0.03585 | -0.039 | 1.034
-4 | 0.105 | 0.01464 | -0.113 | 7.193
-3.5 | 0.167 | 0.01435 | -0.115 | 11.622
-3 | 0.229 | 0.01404 | -0.116 | 16.347
-2.5 | 0.283 | 0.01332 | -0.113 | 21.254
-2 | 0.344 | 0.01318 | -0.115 | 26.085
-1.5 | 0.405 | 0.013 | -0.117 | 31.158
-1 | 0.467 | 0.01279 | -0.118 | 36.532
-0.5 | 0.529 | 0.01268 | -0.12 | 41.749
0 | 0.619 | 0.01107 | -0.122 | 55.931
0.5 | 0.681 | 0.01125 | -0.124 | 60.589
1 | 0.743 | 0.01144 | -0.125 | 64.93
1.5 | 0.803 | 0.01168 | -0.126 | 68.781
2 | 0.862 | 0.01197 | -0.128 | 71.969
2.5 | 0.921 | 0.01229 | -0.129 | 74.932
3 | 0.979 | 0.01266 | -0.13 | 77.378
3.5 | 1.04 | 0.01949 | -0.133 | 53.368
4 | 1.098 | 0.01926 | -0.136 | 57.026
4.5 | 1.154 | 0.02008 | -0.137 | 57.468
5 | 1.209 | 0.02091 | -0.138 | 57.809
5.5 | 1.041 | 0.03646 | -0.035 | 28.544
6 | 1.085 | 0.03862 | -0.033 | 28.091
6.5 | 1.127 | 0.04114 | -0.032 | 27.396
7 | 1.16 | 0.04399 | -0.032 | 26.373
7.5 | 1.187 | 0.04728 | -0.031 | 25.107
8 | 1.207 | 0.05077 | -0.032 | 23.769
8.5 | 1.217 | 0.05537 | -0.032 | 21.986
9 | 1.218 | 0.06 | -0.034 | 20.3
9.5 | 1.207 | 0.06615 | -0.034 | 18.251
10 | 1.185 | 0.07209 | -0.036 | 16.432
10.5 | 1.149 | 0.07995 | -0.036 | 14.372
11 | 1.101 | 0.08872 | -0.037 | 12.408
11.5 | 1.04 | 0.09886 | -0.038 | 10.52
12 | 0.968 | 0.11256 | -0.039 | 8.597
12.5 | 0.885 | 0.13039 | -0.039 | 6.788
13 | 0.799 | 0.10754 | -0.076 | 7.426
13.5 | 0.699 | 0.11397 | -0.076 | 6.134
14 | 0.593 | 0.12207 | -0.076 | 4.859

## 22. Re 250k Mach 0.25 (2)
BIGFOIL.COM POLAR EXPORT
fxs03182
FX S 03-182 |  |  |  | Cl Max: | 1.2189 | at alpha= | 8 | deg
XFOIL ncrit=9 |  |  |  | L/D Max: | 71.2544 | at alpha= | 7.5 | deg
Re: | 250000 |  |  | Cd Min: | 0.22291 | at alpha= | -20 | deg
Mach: | 0.25 |  |  | Cl=0 at alpha= | -3.7883 | deg
|  |  |  | @ Cl=0.1, Cd= | 0.01929
|  |  |  | @ Cl=0.4, Cd= | 0.019622
|  |  |  | @ Cl=0.6, Cd= | 0.020644
alpha (deg) | Cl | Cd | Cm | Cl/Cd
-20 | -0.45 | 0.22291 | -0.0327 | -2.0188
-19.5 | -0.4394 | 0.21677 | -0.0374 | -2.027
-19 | -0.4146 | 0.20822 | -0.0381 | -1.9912
-18.5 | -0.3966 | 0.20234 | -0.0403 | -1.9601
-18 | -0.381 | 0.19625 | -0.0432 | -1.9414
-17.5 | -0.3673 | 0.18972 | -0.0462 | -1.936
-17 | -0.3574 | 0.18271 | -0.0502 | -1.9561
-16.5 | -0.3574 | 0.17526 | -0.0559 | -2.0393
-16 | -0.3453 | 0.16711 | -0.0572 | -2.0663
-15.5 | -0.3287 | 0.16139 | -0.058 | -2.0367
-15 | -0.317 | 0.15579 | -0.0594 | -2.0348
-14.5 | -0.3265 | 0.14715 | -0.0652 | -2.2188
-14 | -0.3296 | 0.13979 | -0.0668 | -2.3578
-13.5 | -0.3119 | 0.12954 | -0.0717 | -2.4078
-13 | -0.2829 | 0.12045 | -0.0793 | -2.3487
-12.5 | -0.3222 | 0.09103 | -0.0955 | -3.5395
-12 | -0.3555 | 0.06891 | -0.1157 | -5.1589
-11.5 | -0.3904 | 0.05167 | -0.1327 | -7.5556
-11 | -0.4124 | 0.03999 | -0.1399 | -10.3126
-10.5 | -0.4112 | 0.0349 | -0.1382 | -11.7822
-10 | -0.3923 | 0.03072 | -0.1357 | -12.7702
-9.5 | -0.3579 | 0.02773 | -0.1334 | -12.9066
-9 | -0.3214 | 0.02568 | -0.1308 | -12.5156
-8.5 | -0.2897 | 0.02391 | -0.1276 | -12.1163
-8 | -0.27 | 0.02203 | -0.1237 | -12.256
-7.5 | -0.2488 | 0.02041 | -0.12 | -12.1901
-7 | -0.2252 | 0.01922 | -0.1163 | -11.717
-6.5 | -0.207 | 0.01832 | -0.1116 | -11.2991
-6 | -0.1846 | 0.01716 | -0.1079 | -10.7576
-5.5 | -0.1693 | 0.01514 | -0.104 | -11.1823
-5 | -0.1382 | 0.01367 | -0.1019 | -10.1097
-4.5 | -0.0769 | 0.01456 | -0.1019 | -5.2816
-4 | -0.0232 | 0.01559 | -0.1004 | -1.4881
-3.5 | 0.0316 | 0.01724 | -0.098 | 1.8329
-3 | 0.0872 | 0.01922 | -0.0943 | 4.5369
-2.5 | 0.1385 | 0.0195 | -0.0934 | 7.1026
-2 | 0.1899 | 0.01934 | -0.0936 | 9.819
-1.5 | 0.245 | 0.01945 | -0.0937 | 12.5964
-1 | 0.3065 | 0.01913 | -0.0963 | 16.022
-0.5 | 0.3499 | 0.01948 | -0.0946 | 17.962
0 | 0.4028 | 0.01963 | -0.095 | 20.5196
0.5 | 0.4668 | 0.01944 | -0.0982 | 24.0123
1 | 0.5201 | 0.01976 | -0.0982 | 26.3209
1.5 | 0.5578 | 0.0205 | -0.0962 | 27.2098
2 | 0.6162 | 0.0207 | -0.0976 | 29.7681
2.5 | 0.6851 | 0.02068 | -0.101 | 33.1286
3 | 0.7095 | 0.02192 | -0.0968 | 32.3677
3.5 | 0.7715 | 0.02204 | -0.0982 | 35.0045
4.5 | 0.8764 | 0.02282 | -0.0986 | 38.4049
5 | 0.9246 | 0.0229 | -0.0973 | 40.3755
5.5 | 1.0227 | 0.02032 | -0.1024 | 50.3297
6 | 1.0929 | 0.01852 | -0.1034 | 59.0119
6.5 | 1.1527 | 0.01718 | -0.1027 | 67.0955
7 | 1.1837 | 0.01706 | -0.0977 | 69.3845
7.5 | 1.2099 | 0.01698 | -0.092 | 71.2544
8 | 1.2189 | 0.01756 | -0.0838 | 69.4134
8.5 | 1.2089 | 0.01929 | -0.0739 | 62.6698
9 | 1.1674 | 0.02383 | -0.0626 | 48.9887
9.5 | 1.1375 | 0.02916 | -0.0553 | 39.0089
10 | 1.1173 | 0.03441 | -0.0497 | 32.4702
10.5 | 1.1138 | 0.03908 | -0.0463 | 28.5005
11 | 1.1178 | 0.04351 | -0.0438 | 25.6906
11.5 | 1.1256 | 0.04775 | -0.0416 | 23.5728
12 | 1.1374 | 0.05182 | -0.0399 | 21.9491
12.5 | 1.1497 | 0.05584 | -0.0381 | 20.5892
13.5 | 1.1684 | 0.06402 | -0.0347 | 18.2505
14 | 1.1829 | 0.06941 | -0.0353 | 17.0422
14.5 | 1.1994 | 0.07461 | -0.0361 | 16.0756
15 | 1.2076 | 0.08086 | -0.037 | 14.9345
15.5 | 1.2141 | 0.0876 | -0.0383 | 13.8596
16 | 1.2099 | 0.09589 | -0.04 | 12.6176
16.5 | 1.2061 | 0.10446 | -0.0425 | 11.546
17 | 1.197 | 0.114 | -0.0458 | 10.5
17.5 | 1.1858 | 0.12435 | -0.05 | 9.536
18 | 1.1705 | 0.13607 | -0.056 | 8.6022
18.5 | 1.15 | 0.14943 | -0.0639 | 7.6959
19 | 1.1254 | 0.16448 | -0.0738 | 6.8422
19.5 | 1.0962 | 0.18197 | -0.0858 | 6.0241
20 | 1.059 | 0.20367 | -0.1001 | 5.1996

## 23. Re 250k Mach 0.50 (1)
BIGFOIL.COM POLAR EXPORT
fxs03182
FX S 03-182 |  |  |  | Cl Max: | 2.846 | at alpha= | 20 | deg
JavaFoil+Calcfoil stall+Eppler ext transition |  |  |  | L/D Max: | 71.372 | at alpha= | 3 | deg
Re: | 250000 |  |  | Cd Min: | 0.01229 | at alpha= | 0 | deg
Mach: | 0.5 |  |  | Cl=0 at alpha= | -4.8661 | deg
|  |  |  | @ Cl=0.1, Cd= | 0.020924
|  |  |  | @ Cl=0.4, Cd= | 0.014759
|  |  |  | @ Cl=0.6, Cd= | 0.014186
alpha (deg) | Cl | Cd | Cm | Cl/Cd
-20 | -1.725 | 0.27324 | -0.045 | -6.312
-19.5 | -1.67 | 0.26444 | -0.046 | -6.313
-19 | -1.609 | 0.25299 | -0.045 | -6.361
-18.5 | -0.739 | 0.24657 | -0.045 | -2.996
-18 | -0.712 | 0.24143 | -0.046 | -2.95
-17.5 | -0.684 | 0.2299 | -0.044 | -2.974
-17 | -0.657 | 0.21729 | -0.045 | -3.024
-16.5 | -0.631 | 0.21058 | -0.045 | -2.994
-16 | -0.604 | 0.20514 | -0.046 | -2.944
-15.5 | -0.577 | 0.20244 | -0.047 | -2.851
-15 | -0.55 | 0.19792 | -0.048 | -2.781
-14.5 | -0.523 | 0.18364 | -0.046 | -2.847
-14 | -0.496 | 0.18039 | -0.046 | -2.748
-13.5 | -0.468 | 0.16003 | -0.043 | -2.926
-13 | -0.441 | 0.15614 | -0.043 | -2.826
-12.5 | -0.414 | 0.15187 | -0.044 | -2.728
-12 | -0.387 | 0.14857 | -0.044 | -2.608
-11.5 | -0.36 | 0.13982 | -0.045 | -2.578
-11 | -0.333 | 0.12064 | -0.037 | -2.759
-10.5 | -0.306 | 0.12177 | -0.038 | -2.512
-10 | -0.279 | 0.11588 | -0.038 | -2.406
-9.5 | -0.252 | 0.11362 | -0.038 | -2.219
-9 | -0.225 | 0.1118 | -0.039 | -2.015
-8.5 | -0.198 | 0.07166 | -0.035 | -2.767
-8 | -0.171 | 0.05983 | -0.035 | -2.862
-7.5 | -0.239 | 0.05441 | -0.033 | -4.39
-7 | -0.215 | 0.05035 | -0.033 | -4.269
-6.5 | -0.173 | 0.04701 | -0.031 | -3.685
-6 | -0.124 | 0.04398 | -0.033 | -2.818
-5.5 | -0.071 | 0.04153 | -0.037 | -1.701
-5 | -0.015 | 0.03956 | -0.039 | -0.382
-4.5 | 0.041 | 0.03794 | -0.042 | 1.089
-4 | 0.116 | 0.01631 | -0.125 | 7.137
-3.5 | 0.185 | 0.01595 | -0.127 | 11.572
-3 | 0.254 | 0.01558 | -0.128 | 16.319
-2.5 | 0.314 | 0.01488 | -0.125 | 21.103
-2 | 0.381 | 0.01477 | -0.126 | 25.793
-1.5 | 0.448 | 0.01473 | -0.128 | 30.394
-1 | 0.516 | 0.01465 | -0.129 | 35.184
-0.5 | 0.584 | 0.01456 | -0.13 | 40.112
0 | 0.681 | 0.01229 | -0.131 | 55.434
0.5 | 0.749 | 0.0126 | -0.133 | 59.429
1 | 0.815 | 0.01298 | -0.134 | 62.813
1.5 | 0.88 | 0.0134 | -0.135 | 65.658
2 | 0.945 | 0.01388 | -0.137 | 68.112
2.5 | 1.009 | 0.01443 | -0.138 | 69.932
3 | 1.073 | 0.01503 | -0.139 | 71.372
3.5 | 1.146 | 0.02312 | -0.143 | 49.563
4 | 1.208 | 0.02432 | -0.145 | 49.684
4.5 | 1.267 | 0.02551 | -0.147 | 49.687
5 | 1.102 | 0.0358 | -0.038 | 30.783
5.5 | 1.147 | 0.03796 | -0.036 | 30.21
6 | 1.186 | 0.03945 | -0.035 | 30.066
6.5 | 1.218 | 0.04305 | -0.034 | 28.28
7 | 1.207 | 0.0486 | -0.036 | 24.828
7.5 | 1.11 | 0.05863 | -0.037 | 18.939
8 | 0.74 | 0.10002 | -0.042 | 7.395
8.5 | 0.77 | 0.1029 | -0.042 | 7.482
9 | 0.8 | 0.10598 | -0.042 | 7.55
9.5 | 0.831 | 0.10566 | -0.042 | 7.861
10 | 0.867 | 0.09256 | -0.083 | 9.363
10.5 | 0.893 | 0.13387 | -0.062 | 6.671
11 | 0.924 | 0.14027 | -0.064 | 6.588
11.5 | 1.869 | 0.16709 | -0.079 | 11.187
12 | 1.925 | 0.17039 | -0.08 | 11.297
12.5 | 1.981 | 0.17379 | -0.08 | 11.397
13 | 2.037 | 0.17803 | -0.081 | 11.44
13.5 | 2.098 | 0.19645 | -0.089 | 10.678
14 | 2.158 | 0.20652 | -0.094 | 10.45
14.5 | 2.214 | 0.21002 | -0.095 | 10.539
15 | 2.269 | 0.21317 | -0.095 | 10.644
15.5 | 2.324 | 0.22069 | -0.096 | 10.533
16 | 2.38 | 0.22292 | -0.097 | 10.679
16.5 | 2.443 | 0.24092 | -0.103 | 10.14
17 | 2.504 | 0.25364 | -0.107 | 9.873
17.5 | 2.561 | 0.26109 | -0.108 | 9.809
18 | 2.616 | 0.26943 | -0.109 | 9.709
18.5 | 2.671 | 0.26732 | -0.109 | 9.99
19 | 2.726 | 0.27386 | -0.11 | 9.953
19.5 | 2.782 | 0.29019 | -0.112 | 9.588
20 | 2.846 | 0.29823 | -0.116 | 9.542

## 24. Re 250k Mach 0.50 (2)
BIGFOIL.COM POLAR EXPORT
fxs03182
FX S 03-182 |  |  |  | Cl Max: | 1.1414 | at alpha= | 8.5 | deg
XFOIL ncrit=9 |  |  |  | L/D Max: | 34.7352 | at alpha= | 8.5 | deg
Re: | 250000 |  |  | Cd Min: | 0.24014 | at alpha= | -20 | deg
Mach: | 0.5 |  |  | Cl=0 at alpha= | -3.4717 | deg
|  |  |  | @ Cl=0.1, Cd= | 0.023344
|  |  |  | @ Cl=0.4, Cd= | 0.02703
|  |  |  | @ Cl=0.6, Cd= | 0.038353
alpha (deg) | Cl | Cd | Cm | Cl/Cd
-20 | -0.4551 | 0.24014 | -0.0341 | -1.8951
-19.5 | -0.4336 | 0.23297 | -0.0376 | -1.8612
-19 | -0.4135 | 0.22583 | -0.0414 | -1.831
-18.5 | -0.3942 | 0.2186 | -0.0451 | -1.8033
-18 | -0.377 | 0.21122 | -0.0494 | -1.7849
-17.5 | -0.371 | 0.20516 | -0.0556 | -1.8083
-17 | -0.3565 | 0.19731 | -0.0592 | -1.8068
-16.5 | -0.3288 | 0.18903 | -0.0592 | -1.7394
-16 | -0.3118 | 0.18276 | -0.061 | -1.7061
-15.5 | -0.3006 | 0.17615 | -0.0632 | -1.7065
-15 | -0.3001 | 0.16802 | -0.0723 | -1.7861
-14.5 | -0.251 | 0.15624 | -0.0799 | -1.6065
-14 | -0.2047 | 0.14567 | -0.0916 | -1.4052
-13.5 | -0.1631 | 0.13423 | -0.105 | -1.2151
-13 | -0.1369 | 0.11924 | -0.1185 | -1.1481
-12.5 | -0.1171 | 0.10642 | -0.1298 | -1.1004
-12 | -0.1173 | 0.09306 | -0.1383 | -1.2605
-11.5 | -0.1232 | 0.08193 | -0.1444 | -1.5037
-11 | -0.142 | 0.06938 | -0.1517 | -2.0467
-10.5 | -0.1712 | 0.05818 | -0.1582 | -2.9426
-10 | -0.201 | 0.04949 | -0.1612 | -4.0614
-9.5 | -0.2274 | 0.04237 | -0.1614 | -5.367
-9 | -0.2426 | 0.03666 | -0.159 | -6.6176
-8.5 | -0.2414 | 0.03189 | -0.1554 | -7.5698
-8 | -0.2148 | 0.0286 | -0.1516 | -7.5105
-7.5 | -0.1839 | 0.02628 | -0.1465 | -6.9977
-7 | -0.1563 | 0.02447 | -0.1423 | -6.3874
-6.5 | -0.1323 | 0.02309 | -0.1376 | -5.7298
-6 | -0.1136 | 0.02147 | -0.1325 | -5.2911
-5.5 | -0.1065 | 0.02 | -0.1256 | -5.325
-4.5 | -0.1246 | 0.01588 | -0.1096 | -7.8463
-4 | -0.0679 | 0.0172 | -0.1069 | -3.9477
-3.5 | -0.0041 | 0.01904 | -0.104 | -0.21534
-3 | 0.0683 | 0.0222 | -0.0992 | 3.0766
-2.5 | 0.1082 | 0.02364 | -0.0936 | 4.577
-2 | 0.1525 | 0.02357 | -0.0919 | 6.4701
-1.5 | 0.2116 | 0.02378 | -0.091 | 8.8982
-1 | 0.2311 | 0.0244 | -0.0863 | 9.4713
-0.5 | 0.2698 | 0.02508 | -0.0826 | 10.7576
0 | 0.3446 | 0.02472 | -0.0875 | 13.9401
2 | 0.4609 | 0.02957 | -0.0727 | 15.5867
4 | 0.55 | 0.03892 | -0.0611 | 14.1316
4.5 | 0.6364 | 0.03794 | -0.0632 | 16.7739
5.5 | 0.7765 | 0.03763 | -0.0649 | 20.6351
6 | 0.8339 | 0.03744 | -0.0638 | 22.273
7 | 0.936 | 0.0372 | -0.0596 | 25.1613
7.5 | 1.016 | 0.03461 | -0.0585 | 29.3557
8 | 1.0781 | 0.03388 | -0.0563 | 31.8211
8.5 | 1.1414 | 0.03286 | -0.0532 | 34.7352
9 | 1.1193 | 0.03829 | -0.0468 | 29.2322
9.5 | 1.0999 | 0.04454 | -0.0424 | 24.6947
10 | 1.091 | 0.0509 | -0.0398 | 21.4342
10.5 | 1.0898 | 0.05688 | -0.0376 | 19.1596
11 | 1.0956 | 0.0629 | -0.0363 | 17.4181
11.5 | 1.1024 | 0.06909 | -0.0354 | 15.956
12 | 1.1152 | 0.07512 | -0.0349 | 14.8456
12.5 | 1.1271 | 0.08132 | -0.0342 | 13.8601
13 | 1.1397 | 0.088 | -0.0342 | 12.9511
13.5 | 1.1403 | 0.09631 | -0.0353 | 11.8399

## 25. Re 500k Mach 0.00 (1)
BIGFOIL.COM POLAR EXPORT
fxs03182
FX S 03-182 |  |  |  | Cl Max: | 1.333 | at alpha= | 13 | deg
JavaFoil+Calcfoil stall+Eppler ext transition |  |  |  | L/D Max: | 158.185 | at alpha= | 3.5 | deg
Re: | 500000 |  |  | Cd Min: | 0.00652 | at alpha= | 3.5 | deg
Mach: | 0 |  |  | Cl=0 at alpha= | -4.8839 | deg
|  |  |  | @ Cl=0.1, Cd= | 0.010948
|  |  |  | @ Cl=0.4, Cd= | 0.0080164
|  |  |  | @ Cl=0.6, Cd= | 0.0079903
alpha (deg) | Cl | Cd | Cm | Cl/Cd
-18 | -0.387 | 0.14973 | -0.035 | -2.584
-17.5 | -0.4 | 0.15977 | -0.026 | -2.503
-17 | -0.416 | 0.13494 | -0.038 | -3.086
-16.5 | -0.428 | 0.14098 | -0.027 | -3.036
-16 | -0.441 | 0.13272 | -0.026 | -3.325
-15.5 | -0.454 | 0.12607 | -0.027 | -3.597
-15 | -0.464 | 0.11867 | -0.027 | -3.913
-14.5 | -0.473 | 0.11129 | -0.028 | -4.254
-14 | -0.48 | 0.10531 | -0.027 | -4.56
-13.5 | -0.485 | 0.09953 | -0.027 | -4.869
-13 | -0.486 | 0.09222 | -0.028 | -5.27
-12.5 | -0.484 | 0.08635 | -0.028 | -5.606
-12 | -0.478 | 0.08118 | -0.028 | -5.893
-11.5 | -0.469 | 0.07684 | -0.028 | -6.1
-11 | -0.455 | 0.07176 | -0.028 | -6.339
-10.5 | -0.437 | 0.06752 | -0.028 | -6.469
-10 | -0.414 | 0.0633 | -0.028 | -6.545
-9.5 | -0.388 | 0.05961 | -0.028 | -6.503
-9 | -0.357 | 0.05621 | -0.027 | -6.35
-8.5 | -0.323 | 0.05283 | -0.028 | -6.106
-8 | -0.285 | 0.04978 | -0.027 | -5.723
-7.5 | -0.244 | 0.04702 | -0.027 | -5.197
-7 | -0.201 | 0.04433 | -0.031 | -4.541
-6.5 | -0.156 | 0.04191 | -0.032 | -3.729
-6 | -0.11 | 0.03978 | -0.033 | -2.757
-5.5 | -0.062 | 0.0379 | -0.035 | -1.632
-5 | -0.013 | 0.03618 | -0.037 | -0.365
-4.5 | 0.043 | 0.0113 | -0.109 | 3.822
-4 | 0.103 | 0.01093 | -0.111 | 9.404
-3.5 | 0.163 | 0.0106 | -0.112 | 15.355
-3 | 0.224 | 0.01035 | -0.114 | 21.647
-2.5 | 0.284 | 0.0082 | -0.115 | 34.647
-2 | 0.346 | 0.00806 | -0.117 | 42.873
-1.5 | 0.408 | 0.00801 | -0.119 | 50.923
-1 | 0.47 | 0.008 | -0.12 | 58.808
-0.5 | 0.534 | 0.008 | -0.122 | 66.675
0 | 0.602 | 0.00799 | -0.124 | 75.356
0.5 | 0.664 | 0.00812 | -0.126 | 81.853
1 | 0.726 | 0.00825 | -0.128 | 87.992
1.5 | 0.788 | 0.00832 | -0.129 | 94.69
2 | 0.851 | 0.00923 | -0.131 | 92.16
2.5 | 0.913 | 0.00782 | -0.132 | 116.707
3 | 0.975 | 0.00721 | -0.133 | 135.204
3.5 | 1.031 | 0.00652 | -0.134 | 158.185
4 | 1.075 | 0.01616 | -0.133 | 66.511
4.5 | 1.129 | 0.0168 | -0.134 | 67.212
5 | 1.182 | 0.01755 | -0.135 | 67.359
5.5 | 1.235 | 0.01836 | -0.135 | 67.259
6 | 1.054 | 0.03782 | -0.034 | 27.868
6.5 | 1.097 | 0.04007 | -0.034 | 27.367
7 | 1.132 | 0.04257 | -0.032 | 26.599
7.5 | 1.164 | 0.04518 | -0.032 | 25.758
8 | 1.19 | 0.0484 | -0.032 | 24.595
8.5 | 1.212 | 0.05158 | -0.032 | 23.493
9 | 1.227 | 0.0554 | -0.032 | 22.154
9.5 | 1.237 | 0.05936 | -0.034 | 20.834
10 | 1.239 | 0.06385 | -0.035 | 19.412
10.5 | 1.236 | 0.06837 | -0.035 | 18.073
11 | 1.225 | 0.07414 | -0.036 | 16.526
11.5 | 1.209 | 0.07919 | -0.037 | 15.266
12 | 1.187 | 0.08658 | -0.037 | 13.707
12.5 | 1.159 | 0.09207 | -0.038 | 12.592
13 | 1.333 | 0.04096 | -0.144 | 32.552
13.5 | 1.287 | 0.0437 | -0.144 | 29.448
14 | 1.236 | 0.04696 | -0.144 | 26.317
14.5 | 1.18 | 0.05108 | -0.143 | 23.108
15 | 1.118 | 0.05769 | -0.142 | 19.386
15.5 | 0.947 | 0.1197 | -0.096 | 7.909
16 | 0.9 | 0.12852 | -0.093 | 7.002
16.5 | 0.858 | 0.13306 | -0.095 | 6.447
17 | 0.808 | 0.14718 | -0.086 | 5.492
17.5 | 0.766 | 0.15517 | -0.086 | 4.938
18 | 0.725 | 0.16522 | -0.084 | 4.389

## 26. Re 500k Mach 0.00 (2)
BIGFOIL.COM POLAR EXPORT
fxs03182
FX S 03-182 |  |  |  | Cl Max: | 1.3696 | at alpha= | 17.5 | deg
XFOIL ncrit=9 |  |  |  | L/D Max: | 106.35 | at alpha= | 6.5 | deg
Re: | 500000 |  |  | Cd Min: | 0.19745 | at alpha= | -18.5 | deg
Mach: | 0 |  |  | Cl=0 at alpha= | -3.9889 | deg
|  |  |  | @ Cl=0.1, Cd= | 0.0098566
|  |  |  | @ Cl=0.4, Cd= | 0.010912
|  |  |  | @ Cl=0.6, Cd= | 0.011106
alpha (deg) | Cl | Cd | Cm | Cl/Cd
-18.5 | -0.4023 | 0.19745 | -0.0377 | -2.0375
-18 | -0.3882 | 0.19128 | -0.0407 | -2.0295
-17.5 | -0.3765 | 0.18407 | -0.0442 | -2.0454
-17 | -0.3719 | 0.17515 | -0.0493 | -2.1233
-16.5 | -0.3635 | 0.16705 | -0.0527 | -2.176
-16 | -0.3607 | 0.15786 | -0.0553 | -2.2849
-15.5 | -0.3519 | 0.15134 | -0.0573 | -2.3252
-15 | -0.3438 | 0.14511 | -0.0589 | -2.3692
-14.5 | -0.5377 | 0.08201 | -0.0835 | -6.5565
-14 | -0.5965 | 0.0663 | -0.0909 | -8.997
-13.5 | -0.647 | 0.05036 | -0.1005 | -12.8475
-13 | -0.6446 | 0.0405 | -0.1091 | -15.916
-12.5 | -0.5938 | 0.03328 | -0.1206 | -17.8425
-12 | -0.5332 | 0.02901 | -0.129 | -18.3799
-11.5 | -0.5052 | 0.0267 | -0.1283 | -18.9213
-11 | -0.4819 | 0.02487 | -0.1261 | -19.3768
-10.5 | -0.4597 | 0.02312 | -0.1234 | -19.8832
-10 | -0.4352 | 0.02159 | -0.1208 | -20.1575
-9.5 | -0.4169 | 0.01977 | -0.1175 | -21.0875
-9 | -0.3934 | 0.01833 | -0.1146 | -21.4621
-8.5 | -0.3673 | 0.01711 | -0.1116 | -21.467
-8 | -0.3418 | 0.01601 | -0.1083 | -21.3492
-7.5 | -0.3185 | 0.01515 | -0.1045 | -21.0231
-7 | -0.282 | 0.01443 | -0.1026 | -19.5426
-6.5 | -0.241 | 0.01376 | -0.1013 | -17.5145
-6 | -0.1952 | 0.01324 | -0.1006 | -14.7432
-5.5 | -0.1491 | 0.01256 | -0.1003 | -11.871
-5 | -0.1088 | 0.01093 | -0.1 | -9.9543
-4.5 | -0.0603 | 0.00909 | -0.1015 | -6.6337
-4 | -0.0013 | 0.00936 | -0.1025 | -0.13889
-3.5 | 0.0575 | 0.00961 | -0.1034 | 5.9834
-3 | 0.1161 | 0.00995 | -0.1041 | 11.6683
-2.5 | 0.1745 | 0.01042 | -0.1047 | 16.7466
-2 | 0.2313 | 0.01078 | -0.105 | 21.4564
-1.5 | 0.2886 | 0.01082 | -0.1057 | 26.6728
-1 | 0.3473 | 0.01085 | -0.1069 | 32.0092
-0.5 | 0.4071 | 0.01092 | -0.1084 | 37.2802
0 | 0.4661 | 0.01101 | -0.1098 | 42.3342
0.5 | 0.5234 | 0.01101 | -0.1108 | 47.5386
1 | 0.5812 | 0.01108 | -0.1118 | 52.4549
1.5 | 0.64 | 0.01116 | -0.1131 | 57.3477
2 | 0.6998 | 0.01133 | -0.1146 | 61.7652
2.5 | 0.7572 | 0.01151 | -0.1157 | 65.7863
3 | 0.8131 | 0.01155 | -0.1164 | 70.3983
3.5 | 0.872 | 0.01147 | -0.1174 | 76.0244
4 | 0.9252 | 0.01115 | -0.1171 | 82.9776
4.5 | 0.9767 | 0.01095 | -0.1166 | 89.1963
5 | 1.0259 | 0.01081 | -0.1156 | 94.9029
5.5 | 1.0746 | 0.01076 | -0.1147 | 99.8699
6 | 1.1228 | 0.01081 | -0.1137 | 103.8668
6.5 | 1.1656 | 0.01096 | -0.1117 | 106.3504
7 | 1.1645 | 0.01206 | -0.1014 | 96.5589
7.5 | 1.139 | 0.01454 | -0.0881 | 78.3356
8 | 1.1224 | 0.01749 | -0.0784 | 64.1738
8.5 | 1.1149 | 0.02067 | -0.0714 | 53.9381
9 | 1.1069 | 0.02444 | -0.0654 | 45.2905
9.5 | 1.1171 | 0.0274 | -0.0619 | 40.7701
10 | 1.1304 | 0.03031 | -0.0589 | 37.2946
10.5 | 1.1471 | 0.03314 | -0.0566 | 34.6138
11 | 1.1693 | 0.0357 | -0.0549 | 32.7535
11.5 | 1.1913 | 0.03836 | -0.0533 | 31.0558
12 | 1.2131 | 0.04112 | -0.052 | 29.5015
12.5 | 1.2356 | 0.04394 | -0.0508 | 28.1202
13 | 1.2562 | 0.04698 | -0.0497 | 26.739
13.5 | 1.2746 | 0.05023 | -0.0485 | 25.3753
14 | 1.2916 | 0.05313 | -0.0466 | 24.3102
14.5 | 1.3029 | 0.05662 | -0.0449 | 23.0113
15 | 1.3235 | 0.06036 | -0.045 | 21.9268
15.5 | 1.3383 | 0.0648 | -0.045 | 20.6528
16 | 1.3504 | 0.06967 | -0.0452 | 19.3828
16.5 | 1.36 | 0.07503 | -0.0457 | 18.1261
17 | 1.3665 | 0.08097 | -0.0465 | 16.8766
17.5 | 1.3696 | 0.08758 | -0.0477 | 15.6383
18 | 1.3689 | 0.09498 | -0.0495 | 14.4125
18.5 | 1.3645 | 0.1032 | -0.052 | 13.2219
19 | 1.3572 | 0.11216 | -0.0552 | 12.1006
19.5 | 1.3464 | 0.12199 | -0.0594 | 11.037
20 | 1.333 | 0.13253 | -0.0645 | 10.0581

## 27. Re 500k Mach 0.10 (1)
BIGFOIL.COM POLAR EXPORT
fxs03182
FX S 03-182 |  |  |  | Cl Max: | 1.293 | at alpha= | 13 | deg
JavaFoil+Calcfoil stall+Eppler ext transition |  |  |  | L/D Max: | 158.404 | at alpha= | 3.5 | deg
Re: | 500000 |  |  | Cd Min: | 0.00654 | at alpha= | 3.5 | deg
Mach: | 0.1 |  |  | Cl=0 at alpha= | -4.8839 | deg
|  |  |  | @ Cl=0.1, Cd= | 0.010999
|  |  |  | @ Cl=0.4, Cd= | 0.0080531
|  |  |  | @ Cl=0.6, Cd= | 0.0080222
alpha (deg) | Cl | Cd | Cm | Cl/Cd
-17.5 | -0.362 | 0.1435 | -0.036 | -2.522
-17 | -0.379 | 0.13704 | -0.036 | -2.763
-16.5 | -0.396 | 0.12991 | -0.038 | -3.046
-16 | -0.41 | 0.13561 | -0.027 | -3.02
-15.5 | -0.424 | 0.12883 | -0.027 | -3.295
-15 | -0.438 | 0.12051 | -0.028 | -3.638
-14.5 | -0.45 | 0.11276 | -0.028 | -3.995
-14 | -0.46 | 0.10595 | -0.028 | -4.346
-13.5 | -0.468 | 0.10022 | -0.028 | -4.667
-13 | -0.472 | 0.09305 | -0.028 | -5.073
-12.5 | -0.473 | 0.08712 | -0.028 | -5.427
-12 | -0.47 | 0.08195 | -0.028 | -5.73
-11.5 | -0.462 | 0.07724 | -0.028 | -5.983
-11 | -0.45 | 0.07175 | -0.028 | -6.275
-10.5 | -0.434 | 0.06752 | -0.028 | -6.423
-10 | -0.412 | 0.06334 | -0.028 | -6.512
-9.5 | -0.387 | 0.05964 | -0.028 | -6.486
-9 | -0.357 | 0.0562 | -0.028 | -6.35
-8.5 | -0.323 | 0.05287 | -0.028 | -6.11
-8 | -0.286 | 0.0498 | -0.027 | -5.734
-7.5 | -0.245 | 0.04716 | -0.027 | -5.197
-7 | -0.202 | 0.04435 | -0.03 | -4.557
-6.5 | -0.157 | 0.04193 | -0.032 | -3.744
-6 | -0.11 | 0.03982 | -0.033 | -2.767
-5.5 | -0.062 | 0.03793 | -0.035 | -1.639
-5 | -0.013 | 0.03619 | -0.037 | -0.366
-4.5 | 0.043 | 0.01136 | -0.11 | 3.82
-4 | 0.103 | 0.01098 | -0.111 | 9.399
-3.5 | 0.164 | 0.01065 | -0.113 | 15.357
-3 | 0.225 | 0.01039 | -0.114 | 21.658
-2.5 | 0.285 | 0.00822 | -0.116 | 34.681
-2 | 0.347 | 0.00813 | -0.117 | 42.66
-1.5 | 0.409 | 0.00804 | -0.119 | 50.938
-1 | 0.472 | 0.00803 | -0.121 | 58.778
-0.5 | 0.536 | 0.00805 | -0.123 | 66.604
0 | 0.605 | 0.00802 | -0.125 | 75.481
0.5 | 0.668 | 0.00814 | -0.126 | 82.005
1 | 0.73 | 0.00832 | -0.129 | 87.726
1.5 | 0.792 | 0.00832 | -0.13 | 95.169
2 | 0.855 | 0.00819 | -0.131 | 104.397
2.5 | 0.918 | 0.00915 | -0.132 | 100.258
3 | 0.98 | 0.00724 | -0.134 | 135.382
3.5 | 1.036 | 0.00654 | -0.135 | 158.404
4 | 1.079 | 0.01628 | -0.134 | 66.282
4.5 | 1.134 | 0.01694 | -0.135 | 66.938
5 | 1.187 | 0.0177 | -0.135 | 67.053
5.5 | 1.24 | 0.01852 | -0.136 | 66.946
6 | 1.059 | 0.03784 | -0.034 | 27.984
6.5 | 1.101 | 0.04009 | -0.033 | 27.47
7 | 1.137 | 0.0426 | -0.032 | 26.684
7.5 | 1.168 | 0.04523 | -0.032 | 25.819
8 | 1.194 | 0.04848 | -0.031 | 24.617
8.5 | 1.214 | 0.05166 | -0.032 | 23.495
9 | 1.227 | 0.05571 | -0.033 | 22.031
9.5 | 1.234 | 0.05971 | -0.034 | 20.675
10 | 1.234 | 0.06394 | -0.035 | 19.307
10.5 | 1.227 | 0.06889 | -0.035 | 17.814
11 | 1.213 | 0.07503 | -0.036 | 16.167
11.5 | 1.192 | 0.08138 | -0.037 | 14.647
12 | 1.165 | 0.08769 | -0.038 | 13.284
12.5 | 1.132 | 0.09511 | -0.039 | 11.903
13 | 1.293 | 0.04184 | -0.144 | 30.896
13.5 | 1.239 | 0.04481 | -0.144 | 27.651
14 | 1.181 | 0.04832 | -0.144 | 24.436
14.5 | 1.117 | 0.05322 | -0.143 | 20.993
15 | 0.94 | 0.11096 | -0.102 | 8.472
15.5 | 0.882 | 0.12288 | -0.093 | 7.175
16 | 0.828 | 0.13332 | -0.087 | 6.208
16.5 | 0.78 | 0.13899 | -0.088 | 5.614
17 | 0.732 | 0.1498 | -0.085 | 4.886
17.5 | 0.684 | 0.15965 | -0.078 | 4.283
18 | 0.643 | 0.16756 | -0.085 | 3.836

## 28. Re 500k Mach 0.10 (2)
BIGFOIL.COM POLAR EXPORT
fxs03182
FX S 03-182 |  |  |  | Cl Max: | 1.3604 | at alpha= | 17.5 | deg
XFOIL ncrit=9 |  |  |  | L/D Max: | 106.056 | at alpha= | 6.5 | deg
Re: | 500000 |  |  | Cd Min: | 0.19191 | at alpha= | -18 | deg
Mach: | 0.1 |  |  | Cl=0 at alpha= | -3.9814 | deg
|  |  |  | @ Cl=0.1, Cd= | 0.0098983
|  |  |  | @ Cl=0.4, Cd= | 0.010985
|  |  |  | @ Cl=0.6, Cd= | 0.011164
alpha (deg) | Cl | Cd | Cm | Cl/Cd
-18 | -0.3874 | 0.19191 | -0.0409 | -2.0187
-17.5 | -0.3758 | 0.18454 | -0.0445 | -2.0364
-17 | -0.3707 | 0.17578 | -0.0495 | -2.1089
-16.5 | -0.362 | 0.16776 | -0.0529 | -2.1578
-16 | -0.3582 | 0.1588 | -0.0554 | -2.2557
-15.5 | -0.349 | 0.15232 | -0.0574 | -2.2912
-15 | -0.3407 | 0.1461 | -0.059 | -2.332
-14.5 | -0.4896 | 0.09365 | -0.0768 | -5.228
-14 | -0.5511 | 0.07399 | -0.0876 | -7.4483
-13.5 | -0.6012 | 0.05648 | -0.0997 | -10.6445
-13 | -0.6182 | 0.04389 | -0.1101 | -14.0852
-12.5 | -0.5814 | 0.0348 | -0.1227 | -16.7069
-12 | -0.5263 | 0.02989 | -0.131 | -17.6079
-11.5 | -0.5009 | 0.02739 | -0.13 | -18.2877
-11 | -0.4783 | 0.02543 | -0.1276 | -18.8085
-10.5 | -0.456 | 0.0236 | -0.1249 | -19.322
-10 | -0.4314 | 0.02203 | -0.1223 | -19.5824
-9.5 | -0.4135 | 0.02013 | -0.1189 | -20.5415
-9 | -0.3903 | 0.01863 | -0.1159 | -20.9501
-8.5 | -0.3642 | 0.01737 | -0.113 | -20.9672
-8 | -0.338 | 0.01623 | -0.1098 | -20.8256
-7.5 | -0.3166 | 0.01531 | -0.1056 | -20.6793
-7 | -0.2814 | 0.01455 | -0.1035 | -19.3402
-6.5 | -0.2412 | 0.01386 | -0.102 | -17.4026
-6 | -0.1955 | 0.01333 | -0.1013 | -14.6662
-5.5 | -0.1496 | 0.01266 | -0.1008 | -11.8167
-5 | -0.1087 | 0.01114 | -0.1004 | -9.7576
-4.5 | -0.0614 | 0.00913 | -0.1019 | -6.7251
-4 | -0.0022 | 0.00938 | -0.1028 | -0.23454
-3.5 | 0.057 | 0.00963 | -0.1038 | 5.919
-3 | 0.1163 | 0.01 | -0.1046 | 11.63
-2.5 | 0.175 | 0.01047 | -0.1051 | 16.7144
-2 | 0.2317 | 0.01083 | -0.1053 | 21.3943
-1.5 | 0.2896 | 0.01087 | -0.1062 | 26.6421
-1 | 0.3488 | 0.0109 | -0.1073 | 32
-0.5 | 0.4089 | 0.011 | -0.1088 | 37.1727
0 | 0.4678 | 0.01106 | -0.1101 | 42.2966
0.5 | 0.5257 | 0.01107 | -0.1112 | 47.4887
1 | 0.5839 | 0.01114 | -0.1123 | 52.4147
1.5 | 0.6432 | 0.01123 | -0.1135 | 57.2752
2 | 0.7035 | 0.01142 | -0.1151 | 61.6025
2.5 | 0.7604 | 0.01158 | -0.116 | 65.6649
3 | 0.8171 | 0.01163 | -0.1168 | 70.258
3.5 | 0.8759 | 0.01154 | -0.1177 | 75.9012
4 | 0.9304 | 0.01124 | -0.1176 | 82.7758
4.5 | 0.9823 | 0.01102 | -0.117 | 89.1379
5 | 1.0307 | 0.01087 | -0.1158 | 94.8206
5.5 | 1.0798 | 0.01082 | -0.1148 | 99.7967
6 | 1.1279 | 0.01087 | -0.1137 | 103.7626
6.5 | 1.1698 | 0.01103 | -0.1114 | 106.0562
7 | 1.1647 | 0.01222 | -0.1003 | 95.311
7.5 | 1.1382 | 0.01479 | -0.0871 | 76.9574
8 | 1.1206 | 0.01787 | -0.0774 | 62.7084
8.5 | 1.1131 | 0.02118 | -0.0705 | 52.5543
9 | 1.1049 | 0.02502 | -0.0646 | 44.1607
9.5 | 1.1151 | 0.02806 | -0.0611 | 39.7398
10 | 1.1283 | 0.03103 | -0.0582 | 36.3616
10.5 | 1.1454 | 0.03391 | -0.0559 | 33.7776
11 | 1.1681 | 0.03649 | -0.0542 | 32.0115
11.5 | 1.1902 | 0.03922 | -0.0527 | 30.3468
12 | 1.2121 | 0.04205 | -0.0514 | 28.8252
12.5 | 1.2347 | 0.04495 | -0.0503 | 27.4683
13 | 1.255 | 0.0481 | -0.0491 | 26.0915
13.5 | 1.2734 | 0.05148 | -0.048 | 24.7358
14 | 1.2914 | 0.05458 | -0.0465 | 23.6607
14.5 | 1.2997 | 0.05815 | -0.0443 | 22.3508
15.5 | 1.335 | 0.06659 | -0.0445 | 20.0481
16 | 1.3462 | 0.0717 | -0.0448 | 18.7755
16.5 | 1.3546 | 0.07737 | -0.0453 | 17.5081
17 | 1.3595 | 0.08369 | -0.0463 | 16.2445
17.5 | 1.3604 | 0.09079 | -0.0478 | 14.984
18 | 1.3579 | 0.09868 | -0.0499 | 13.7606
18.5 | 1.3512 | 0.10745 | -0.0528 | 12.5752
19 | 1.3419 | 0.11699 | -0.0565 | 11.4702
19.5 | 1.3293 | 0.12736 | -0.0613 | 10.4373
20 | 1.3145 | 0.13839 | -0.067 | 9.4985

## 29. Re 500k Mach 0.25 (1)
BIGFOIL.COM POLAR EXPORT
fxs03182
FX S 03-182 |  |  |  | Cl Max: | 1.268 | at alpha= | 5.5 | deg
JavaFoil+Calcfoil stall+Eppler ext transition |  |  |  | L/D Max: | 129.311 | at alpha= | 3 | deg
Re: | 500000 |  |  | Cd Min: | 0.00761 | at alpha= | 0 | deg
Mach: | 0.25 |  |  | Cl=0 at alpha= | -4.8793 | deg
|  |  |  | @ Cl=0.1, Cd= | 0.011299
|  |  |  | @ Cl=0.4, Cd= | 0.0078257
|  |  |  | @ Cl=0.6, Cd= | 0.0076481
alpha (deg) | Cl | Cd | Cm | Cl/Cd
-16 | -0.065 | 0.1276 | -0.037 | -0.51
-15.5 | -0.116 | 0.1226 | -0.039 | -0.945
-15 | -0.187 | 0.11582 | -0.04 | -1.619
-14.5 | -0.238 | 0.10939 | -0.041 | -2.173
-14 | -0.281 | 0.103 | -0.043 | -2.728
-13.5 | -0.317 | 0.10858 | -0.03 | -2.916
-13 | -0.348 | 0.10061 | -0.029 | -3.462
-12.5 | -0.374 | 0.09289 | -0.03 | -4.027
-12 | -0.393 | 0.08623 | -0.03 | -4.558
-11.5 | -0.405 | 0.08005 | -0.03 | -5.059
-11 | -0.409 | 0.07458 | -0.03 | -5.49
-10.5 | -0.406 | 0.06956 | -0.03 | -5.841
-10 | -0.396 | 0.06467 | -0.029 | -6.119
-9.5 | -0.378 | 0.06098 | -0.029 | -6.199
-9 | -0.354 | 0.0571 | -0.029 | -6.195
-8.5 | -0.324 | 0.05357 | -0.029 | -6.041
-8 | -0.288 | 0.05015 | -0.029 | -5.751
-7.5 | -0.249 | 0.04734 | -0.029 | -5.26
-7 | -0.206 | 0.04465 | -0.031 | -4.616
-6.5 | -0.161 | 0.04213 | -0.033 | -3.811
-6 | -0.113 | 0.03992 | -0.035 | -2.829
-5.5 | -0.064 | 0.03796 | -0.036 | -1.68
-5 | -0.014 | 0.03626 | -0.038 | -0.375
-4.5 | 0.044 | 0.01166 | -0.112 | 3.813
-4 | 0.106 | 0.01126 | -0.114 | 9.393
-3.5 | 0.168 | 0.01092 | -0.115 | 15.348
-3 | 0.231 | 0.01063 | -0.117 | 21.696
-2.5 | 0.292 | 0.00801 | -0.118 | 36.446
-2 | 0.355 | 0.00789 | -0.12 | 44.979
-1.5 | 0.418 | 0.0078 | -0.122 | 53.617
-1 | 0.483 | 0.00773 | -0.124 | 62.53
-0.5 | 0.547 | 0.00774 | -0.125 | 70.687
0 | 0.622 | 0.00761 | -0.127 | 81.777
0.5 | 0.686 | 0.00775 | -0.129 | 88.453
1 | 0.75 | 0.00792 | -0.131 | 94.666
1.5 | 0.813 | 0.00803 | -0.133 | 101.328
2 | 0.877 | 0.00809 | -0.135 | 108.365
2.5 | 0.94 | 0.00806 | -0.136 | 116.645
3 | 1.003 | 0.00776 | -0.137 | 129.311
3.5 | 1.047 | 0.01634 | -0.136 | 64.055
4 | 1.104 | 0.01698 | -0.137 | 65.002
4.5 | 1.16 | 0.01772 | -0.138 | 65.438
5 | 1.215 | 0.01855 | -0.139 | 65.488
5.5 | 1.268 | 0.01946 | -0.139 | 65.158
6 | 1.085 | 0.0379 | -0.035 | 28.623
6.5 | 1.127 | 0.04024 | -0.034 | 28.01
7 | 1.16 | 0.0429 | -0.033 | 27.047
7.5 | 1.187 | 0.04586 | -0.032 | 25.887
8 | 1.207 | 0.04906 | -0.033 | 24.595
8.5 | 1.217 | 0.05309 | -0.033 | 22.929
9 | 1.218 | 0.05704 | -0.035 | 21.355
9.5 | 1.207 | 0.06236 | -0.036 | 19.362
10 | 1.185 | 0.06716 | -0.037 | 17.638
10.5 | 1.149 | 0.07368 | -0.038 | 15.596

## 30. Re 500k Mach 0.25 (2)
BIGFOIL.COM POLAR EXPORT
fxs03182
FX S 03-182 |  |  |  | Cl Max: | 1.3176 | at alpha= | 16.5 | deg
XFOIL ncrit=9 |  |  |  | L/D Max: | 103.831 | at alpha= | 6.5 | deg
Re: | 500000 |  |  | Cd Min: | 0.17141 | at alpha= | -16.5 | deg
Mach: | 0.25 |  |  | Cl=0 at alpha= | -3.9448 | deg
|  |  |  | @ Cl=0.1, Cd= | 0.010158
|  |  |  | @ Cl=0.4, Cd= | 0.011304
|  |  |  | @ Cl=0.6, Cd= | 0.011482
alpha (deg) | Cl | Cd | Cm | Cl/Cd
-16.5 | -0.3547 | 0.17141 | -0.0542 | -2.0693
-16 | -0.3465 | 0.16352 | -0.0561 | -2.119
-15.5 | -0.3354 | 0.15716 | -0.058 | -2.1341
-15 | -0.3259 | 0.15086 | -0.0596 | -2.1603
-14.5 | -0.3182 | 0.14316 | -0.0627 | -2.2227
-14 | -0.3049 | 0.12976 | -0.0719 | -2.3497
-13.5 | -0.415 | 0.0887 | -0.0879 | -4.6787
-13 | -0.4536 | 0.06459 | -0.1102 | -7.0228
-12.5 | -0.4646 | 0.04736 | -0.1312 | -9.81
-12 | -0.4641 | 0.03732 | -0.1407 | -12.4357
-11.5 | -0.4656 | 0.03248 | -0.139 | -14.335
-11 | -0.455 | 0.02908 | -0.1361 | -15.6465
-10.5 | -0.4357 | 0.02648 | -0.1332 | -16.4539
-10 | -0.4135 | 0.02431 | -0.1301 | -17.0095
-9.5 | -0.3939 | 0.02222 | -0.1267 | -17.7273
-9 | -0.3715 | 0.02046 | -0.1235 | -18.1574
-8.5 | -0.347 | 0.01891 | -0.1202 | -18.3501
-8 | -0.3205 | 0.01756 | -0.117 | -18.2517
-7.5 | -0.295 | 0.01629 | -0.1134 | -18.1093
-7 | -0.2736 | 0.0153 | -0.1089 | -17.8824
-6.5 | -0.2396 | 0.01446 | -0.1064 | -16.5698
-6 | -0.1957 | 0.01389 | -0.1051 | -14.0893
-5.5 | -0.1512 | 0.0132 | -0.104 | -11.4545
-5 | -0.1083 | 0.01207 | -0.1032 | -8.9727
-4.5 | -0.0681 | 0.00933 | -0.1041 | -7.299
-4 | -0.0068 | 0.00953 | -0.1051 | -0.71354
-3.5 | 0.0548 | 0.0098 | -0.106 | 5.5918
-3 | 0.1166 | 0.01029 | -0.1068 | 11.3314
-2.5 | 0.1758 | 0.0107 | -0.1071 | 16.4299
-2 | 0.2345 | 0.01109 | -0.1072 | 21.1452
-1.5 | 0.2958 | 0.01117 | -0.1085 | 26.4816
-1 | 0.3572 | 0.01124 | -0.1097 | 31.7794
-0.5 | 0.417 | 0.01133 | -0.1108 | 36.8049
0 | 0.4771 | 0.01137 | -0.112 | 41.9613
0.5 | 0.5386 | 0.01145 | -0.1135 | 47.0393
1 | 0.5994 | 0.01148 | -0.1147 | 52.2125
1.5 | 0.6614 | 0.01166 | -0.1162 | 56.7238
2 | 0.7194 | 0.01181 | -0.1169 | 60.9145
2.5 | 0.7781 | 0.01198 | -0.1178 | 64.9499
3 | 0.8391 | 0.01205 | -0.119 | 69.6349
3.5 | 0.8976 | 0.01199 | -0.1195 | 74.8624
4 | 0.9538 | 0.01163 | -0.1191 | 82.012
4.5 | 1.0077 | 0.01139 | -0.1184 | 88.4723
5 | 1.0571 | 0.01119 | -0.1168 | 94.4683
5.5 | 1.1073 | 0.01117 | -0.1155 | 99.1316
6 | 1.1544 | 0.01123 | -0.1135 | 102.7961
6.5 | 1.1899 | 0.01146 | -0.1093 | 103.8307
7 | 1.1675 | 0.01314 | -0.0951 | 88.8508
7.5 | 1.1347 | 0.01631 | -0.082 | 69.5708
8 | 1.1122 | 0.02018 | -0.0727 | 55.114
8.5 | 1.104 | 0.02406 | -0.0665 | 45.8853
9 | 1.0963 | 0.02825 | -0.0611 | 38.8071
9.5 | 1.1051 | 0.0317 | -0.0577 | 34.8612
10 | 1.1196 | 0.03496 | -0.055 | 32.0252
10.5 | 1.1376 | 0.03814 | -0.0529 | 29.827
11 | 1.1624 | 0.04091 | -0.0514 | 28.4136
11.5 | 1.1851 | 0.04401 | -0.05 | 26.928
12 | 1.2074 | 0.04722 | -0.0487 | 25.5697
12.5 | 1.23 | 0.05055 | -0.0476 | 24.3323
13 | 1.2499 | 0.05427 | -0.0466 | 23.0311
13.5 | 1.2672 | 0.05834 | -0.0456 | 21.7209
14 | 1.2836 | 0.06256 | -0.0448 | 20.5179
14.5 | 1.2941 | 0.06705 | -0.0434 | 19.3005
15 | 1.301 | 0.07152 | -0.0417 | 18.1907
15.5 | 1.3114 | 0.07737 | -0.0424 | 16.9497
16 | 1.3175 | 0.08393 | -0.0434 | 15.6976
16.5 | 1.3176 | 0.09157 | -0.0449 | 14.389
17 | 1.3122 | 0.10033 | -0.0474 | 13.0788
17.5 | 1.3021 | 0.11011 | -0.0508 | 11.8254
18 | 1.2889 | 0.12081 | -0.0553 | 10.6688
18.5 | 1.2728 | 0.13235 | -0.061 | 9.6169
19 | 1.2554 | 0.14452 | -0.0678 | 8.6867
19.5 | 1.2366 | 0.15739 | -0.0757 | 7.8569
20 | 1.2174 | 0.17077 | -0.0845 | 7.1289

## 31. Re 500k Mach 0.50 (1)
BIGFOIL.COM POLAR EXPORT
fxs03182
FX S 03-182 |  |  |  | Cl Max: | 2.846 | at alpha= | 20 | deg
JavaFoil+Calcfoil stall+Eppler ext transition |  |  |  | L/D Max: | 104.559 | at alpha= | 3 | deg
Re: | 500000 |  |  | Cd Min: | 0.00911 | at alpha= | -2 | deg
Mach: | 0.5 |  |  | Cl=0 at alpha= | -4.8661 | deg
|  |  |  | @ Cl=0.1, Cd= | 0.017517
|  |  |  | @ Cl=0.4, Cd= | 0.0092843
|  |  |  | @ Cl=0.6, Cd= | 0.01017
alpha (deg) | Cl | Cd | Cm | Cl/Cd
-20 | -1.725 | 0.22858 | -0.045 | -7.546
-19.5 | -1.67 | 0.2238 | -0.046 | -7.46
-19 | -1.61 | 0.21602 | -0.045 | -7.452
-18.5 | -0.739 | 0.21115 | -0.045 | -3.499
-18 | -0.712 | 0.20334 | -0.046 | -3.502
-17.5 | -0.684 | 0.19737 | -0.044 | -3.465
-17 | -0.657 | 0.18312 | -0.045 | -3.589
-16.5 | -0.631 | 0.17915 | -0.045 | -3.52
-16 | -0.604 | 0.17133 | -0.046 | -3.525
-15.5 | -0.577 | 0.1709 | -0.047 | -3.378
-15 | -0.551 | 0.16647 | -0.048 | -3.307
-14.5 | -0.523 | 0.15505 | -0.046 | -3.373
-14 | -0.496 | 0.14935 | -0.046 | -3.319
-13.5 | -0.468 | 0.13667 | -0.044 | -3.427
-13 | -0.441 | 0.13229 | -0.043 | -3.336
-12.5 | -0.414 | 0.12805 | -0.044 | -3.236
-12 | -0.387 | 0.12475 | -0.045 | -3.106
-11.5 | -0.361 | 0.11873 | -0.045 | -3.037
-11 | -0.338 | 0.0732 | -0.063 | -4.613
-10.5 | -0.349 | 0.03254 | -0.1 | -10.712
-10 | -0.281 | 0.06682 | -0.059 | -4.207
-9.5 | -0.253 | 0.06633 | -0.051 | -3.814
-9 | -0.227 | 0.0593 | -0.06 | -3.83
-8.5 | -0.198 | 0.06336 | -0.037 | -3.13
-8 | -0.171 | 0.05456 | -0.036 | -3.139
-7.5 | -0.239 | 0.04986 | -0.034 | -4.791
-7 | -0.215 | 0.04612 | -0.033 | -4.659
-6.5 | -0.173 | 0.04331 | -0.033 | -4
-6 | -0.124 | 0.04068 | -0.035 | -3.046
-5.5 | -0.071 | 0.03843 | -0.038 | -1.838
-5 | -0.015 | 0.03656 | -0.041 | -0.414
-4.5 | 0.041 | 0.035 | -0.043 | 1.18
-4 | 0.117 | 0.01248 | -0.126 | 9.366
-3.5 | 0.185 | 0.01207 | -0.128 | 15.356
-3 | 0.255 | 0.01171 | -0.129 | 21.8
-2.5 | 0.321 | 0.00922 | -0.129 | 34.861
-2 | 0.39 | 0.00911 | -0.131 | 42.838
-1.5 | 0.46 | 0.01033 | -0.133 | 44.495
-1 | 0.53 | 0.01023 | -0.135 | 51.76
-0.5 | 0.6 | 0.01017 | -0.137 | 59.014
0 | 0.694 | 0.00935 | -0.139 | 74.197
0.5 | 0.764 | 0.00951 | -0.141 | 80.367
1 | 0.835 | 0.00969 | -0.143 | 86.113
1.5 | 0.904 | 0.0099 | -0.145 | 91.364
2 | 0.973 | 0.01013 | -0.146 | 96.077
2.5 | 1.041 | 0.0104 | -0.148 | 100.073
3 | 1.107 | 0.01059 | -0.15 | 104.559
3.5 | 1.152 | 0.01955 | -0.15 | 58.918
4 | 1.214 | 0.02056 | -0.151 | 59.057
4.5 | 1.273 | 0.02173 | -0.152 | 58.577
5 | 1.328 | 0.02304 | -0.153 | 57.646
5.5 | 1.147 | 0.03616 | -0.038 | 31.716
6 | 1.186 | 0.03848 | -0.036 | 30.825
6.5 | 1.218 | 0.04161 | -0.035 | 29.258
7 | 1.207 | 0.046 | -0.037 | 26.228
7.5 | 1.11 | 0.05426 | -0.039 | 20.465
8 | 0.88 | 0.03506 | -0.157 | 25.089
8.5 | 0.914 | 0.03729 | -0.158 | 24.502
9 | 0.947 | 0.0401 | -0.158 | 23.622
9.5 | 0.979 | 0.04423 | -0.159 | 22.14
10 | 0.872 | 0.08566 | -0.094 | 10.18
10.5 | 0.893 | 0.11597 | -0.063 | 7.702
11 | 0.924 | 0.11833 | -0.066 | 7.812
11.5 | 1.869 | 0.13866 | -0.079 | 13.481
12 | 1.925 | 0.14191 | -0.08 | 13.566
12.5 | 1.981 | 0.14526 | -0.08 | 13.637
13 | 2.037 | 0.14626 | -0.082 | 13.927
13.5 | 2.098 | 0.15999 | -0.089 | 13.114
14 | 2.158 | 0.16862 | -0.094 | 12.799
14.5 | 2.214 | 0.17183 | -0.095 | 12.883
15 | 2.269 | 0.17871 | -0.095 | 12.698
15.5 | 2.325 | 0.18018 | -0.096 | 12.902
16 | 2.381 | 0.18835 | -0.098 | 12.644
16.5 | 2.443 | 0.19773 | -0.103 | 12.357
17 | 2.507 | 0.21114 | -0.108 | 11.871
17.5 | 2.561 | 0.21344 | -0.108 | 12
18 | 2.616 | 0.21622 | -0.109 | 12.099
18.5 | 2.671 | 0.22512 | -0.11 | 11.865
19 | 2.726 | 0.22945 | -0.11 | 11.882
19.5 | 2.785 | 0.24031 | -0.113 | 11.588
20 | 2.846 | 0.24714 | -0.116 | 11.518

## 32. Re 500k Mach 0.50 (2)
BIGFOIL.COM POLAR EXPORT
fxs03182
FX S 03-182 |  |  |  | Cl Max: | 1.2206 | at alpha= | 6.5 | deg
XFOIL ncrit=9 |  |  |  | L/D Max: | 88.4563 | at alpha= | 5.5 | deg
Re: | 500000 |  |  | Cd Min: | 0.23996 | at alpha= | -20 | deg
Mach: | 0.5 |  |  | Cl=0 at alpha= | -3.7688 | deg
|  |  |  | @ Cl=0.1, Cd= | 0.011194
|  |  |  | @ Cl=0.4, Cd= | 0.012912
|  |  |  | @ Cl=0.6, Cd= | 0.013373
alpha (deg) | Cl | Cd | Cm | Cl/Cd
-20 | -0.4563 | 0.23996 | -0.0319 | -1.9016
-19.5 | -0.4354 | 0.23274 | -0.036 | -1.8708
-19 | -0.4153 | 0.22531 | -0.0401 | -1.8432
-18.5 | -0.396 | 0.21755 | -0.0443 | -1.8203
-18 | -0.382 | 0.20944 | -0.0498 | -1.8239
-17.5 | -0.3676 | 0.20161 | -0.0541 | -1.8233
-17 | -0.3506 | 0.19354 | -0.0572 | -1.8115
-16.5 | -0.33 | 0.18655 | -0.0587 | -1.769
-16 | -0.3139 | 0.17995 | -0.0608 | -1.7444
-15.5 | -0.2731 | 0.16856 | -0.0721 | -1.6202
-15 | -0.2171 | 0.15536 | -0.0897 | -1.3974
-14.5 | -0.1616 | 0.14169 | -0.1084 | -1.1405
-14 | -0.1395 | 0.12722 | -0.1199 | -1.0965
-13.5 | -0.1282 | 0.11831 | -0.1247 | -1.0836
-13 | -0.1298 | 0.10747 | -0.1292 | -1.2078
-12.5 | -0.1317 | 0.09806 | -0.1333 | -1.3431
-12 | -0.1407 | 0.08759 | -0.1381 | -1.6063
-11.5 | -0.1597 | 0.07494 | -0.1442 | -2.131
-11 | -0.1876 | 0.06154 | -0.1523 | -3.0484
-10.5 | -0.2187 | 0.05093 | -0.1578 | -4.2941
-10 | -0.2473 | 0.04269 | -0.1598 | -5.7929
-9.5 | -0.2707 | 0.03593 | -0.1587 | -7.5341
-9 | -0.2784 | 0.03056 | -0.1556 | -9.1099
-8.5 | -0.2657 | 0.02662 | -0.1512 | -9.9812
-8 | -0.2426 | 0.02405 | -0.1465 | -10.0873
-7.5 | -0.2211 | 0.0219 | -0.1416 | -10.0959
-7 | -0.2005 | 0.01993 | -0.1365 | -10.0602
-6.5 | -0.1741 | 0.01836 | -0.1321 | -9.4826
-6 | -0.1427 | 0.01711 | -0.128 | -8.3402
-5.5 | -0.1137 | 0.01602 | -0.1234 | -7.0974
-5 | -0.0911 | 0.01496 | -0.1181 | -6.0896
-4.5 | -0.0635 | 0.01344 | -0.1148 | -4.7247
-4 | -0.0332 | 0.01031 | -0.1142 | -3.2202
-3.5 | 0.0386 | 0.01071 | -0.1151 | 3.6041
-3 | 0.1096 | 0.01127 | -0.1156 | 9.7249
-2.5 | 0.1787 | 0.01186 | -0.1159 | 15.0675
-2 | 0.244 | 0.0125 | -0.1155 | 19.52
-1.5 | 0.3095 | 0.01284 | -0.1155 | 24.1044
-1 | 0.3785 | 0.0129 | -0.1169 | 29.3411
-0.5 | 0.451 | 0.01294 | -0.1193 | 34.8532
0 | 0.5144 | 0.01311 | -0.1196 | 39.2372
0.5 | 0.5779 | 0.01331 | -0.12 | 43.4185
1 | 0.6443 | 0.0135 | -0.1209 | 47.7259
1.5 | 0.714 | 0.01369 | -0.1225 | 52.1549
2 | 0.7843 | 0.01398 | -0.1241 | 56.1016
2.5 | 0.8393 | 0.01435 | -0.1227 | 58.4878
3 | 0.9046 | 0.01458 | -0.1228 | 62.0439
3.5 | 0.9772 | 0.01467 | -0.1241 | 66.6121
4 | 1.0488 | 0.01408 | -0.1242 | 74.4886
4.5 | 1.1037 | 0.01364 | -0.1212 | 80.9164
5 | 1.1433 | 0.01333 | -0.1152 | 85.7689
5.5 | 1.1747 | 0.01328 | -0.1079 | 88.4563
6 | 1.2056 | 0.01381 | -0.1013 | 87.2991
6.5 | 1.2206 | 0.01501 | -0.0929 | 81.3191
7 | 1.1802 | 0.01905 | -0.0796 | 61.9528
7.5 | 1.1359 | 0.02483 | -0.069 | 45.7471
8 | 1.1052 | 0.03077 | -0.0615 | 35.9181
8.5 | 1.0891 | 0.03644 | -0.0562 | 29.8875
9 | 1.083 | 0.04184 | -0.0523 | 25.8843
9.5 | 1.0957 | 0.04632 | -0.0497 | 23.655
10 | 1.1091 | 0.05106 | -0.0475 | 21.7215
10.5 | 1.1298 | 0.05547 | -0.0458 | 20.3678
11 | 1.1527 | 0.06 | -0.0444 | 19.2117
11.5 | 1.1761 | 0.06476 | -0.0433 | 18.1609

## 33. Re 750k Mach 0.00 (1)
BIGFOIL.COM POLAR EXPORT
fxs03182
FX S 03-182 |  |  |  | Cl Max: | 1.415 | at alpha= | 12 | deg
JavaFoil+Calcfoil stall+Eppler ext transition |  |  |  | L/D Max: | 179.139 | at alpha= | 3.5 | deg
Re: | 750000 |  |  | Cd Min: | 0.00575 | at alpha= | 3.5 | deg
Mach: | 0 |  |  | Cl=0 at alpha= | -4.8644 | deg
|  |  |  | @ Cl=0.1, Cd= | 0.010456
|  |  |  | @ Cl=0.4, Cd= | 0.0067556
|  |  |  | @ Cl=0.6, Cd= | 0.0069014
alpha (deg) | Cl | Cd | Cm | Cl/Cd
-18 | -0.388 | 0.14411 | -0.038 | -2.691
-17.5 | -0.403 | 0.13682 | -0.039 | -2.942
-17 | -0.417 | 0.13018 | -0.04 | -3.205
-16.5 | -0.431 | 0.12377 | -0.04 | -3.484
-16 | -0.445 | 0.11741 | -0.041 | -3.787
-15.5 | -0.457 | 0.1108 | -0.042 | -4.125
-15 | -0.468 | 0.1056 | -0.043 | -4.432
-14.5 | -0.473 | 0.10647 | -0.029 | -4.447
-14 | -0.48 | 0.10044 | -0.029 | -4.782
-13.5 | -0.485 | 0.09441 | -0.028 | -5.134
-13 | -0.486 | 0.08904 | -0.029 | -5.459
-12.5 | -0.484 | 0.08378 | -0.029 | -5.779
-12 | -0.478 | 0.07866 | -0.029 | -6.083
-11.5 | -0.469 | 0.07443 | -0.029 | -6.298
-11 | -0.455 | 0.06966 | -0.028 | -6.531
-10.5 | -0.437 | 0.06567 | -0.029 | -6.651
-10 | -0.414 | 0.06193 | -0.029 | -6.69
-9.5 | -0.388 | 0.05838 | -0.029 | -6.64
-9 | -0.357 | 0.05518 | -0.028 | -6.469
-8.5 | -0.323 | 0.05187 | -0.029 | -6.22
-8 | -0.285 | 0.04897 | -0.028 | -5.819
-7.5 | -0.244 | 0.04633 | -0.029 | -5.275
-7 | -0.201 | 0.04366 | -0.032 | -4.612
-6.5 | -0.156 | 0.04133 | -0.034 | -3.782
-6 | -0.11 | 0.03925 | -0.035 | -2.795
-5.5 | -0.062 | 0.03738 | -0.036 | -1.655
-5 | -0.016 | 0.0112 | -0.108 | -1.417
-4.5 | 0.043 | 0.01076 | -0.11 | 4.025
-4 | 0.103 | 0.01044 | -0.111 | 9.874
-3.5 | 0.163 | 0.01011 | -0.113 | 16.148
-3 | 0.225 | 0.00987 | -0.114 | 22.766
-2.5 | 0.289 | 0.00673 | -0.117 | 42.985
-2 | 0.351 | 0.00674 | -0.119 | 52.132
-1.5 | 0.414 | 0.00676 | -0.121 | 61.204
-1 | 0.477 | 0.00683 | -0.122 | 69.87
-0.5 | 0.54 | 0.00673 | -0.124 | 80.244
0 | 0.603 | 0.00691 | -0.125 | 87.153
0.5 | 0.665 | 0.00708 | -0.127 | 93.923
1 | 0.727 | 0.00781 | -0.128 | 93.063
1.5 | 0.789 | 0.00781 | -0.129 | 100.967
2 | 0.851 | 0.00813 | -0.131 | 104.693
2.5 | 0.913 | 0.00695 | -0.132 | 131.28
3 | 0.975 | 0.00637 | -0.133 | 153.024
3.5 | 1.031 | 0.00575 | -0.134 | 179.139
4 | 1.078 | 0.01504 | -0.134 | 71.679
4.5 | 1.134 | 0.01563 | -0.135 | 72.551
5 | 1.187 | 0.01635 | -0.135 | 72.616
5.5 | 1.239 | 0.0171 | -0.136 | 72.457
6 | 1.289 | 0.01792 | -0.137 | 71.942
6.5 | 1.097 | 0.03969 | -0.035 | 27.632
7 | 1.132 | 0.04208 | -0.033 | 26.905
7.5 | 1.164 | 0.04467 | -0.033 | 26.056
8 | 1.191 | 0.04769 | -0.032 | 24.962
8.5 | 1.212 | 0.05067 | -0.033 | 23.918
9 | 1.227 | 0.05444 | -0.033 | 22.546
9.5 | 1.237 | 0.05815 | -0.035 | 21.268
10 | 1.239 | 0.06232 | -0.036 | 19.89
10.5 | 1.236 | 0.06679 | -0.036 | 18.501
11 | 1.225 | 0.07195 | -0.037 | 17.031
11.5 | 1.209 | 0.07704 | -0.038 | 15.693
12 | 1.415 | 0.03371 | -0.144 | 41.983
12.5 | 1.379 | 0.03565 | -0.144 | 38.687
13 | 1.338 | 0.03782 | -0.144 | 35.379
13.5 | 1.292 | 0.04023 | -0.145 | 32.112
14 | 1.242 | 0.04296 | -0.145 | 28.913
14.5 | 1.189 | 0.04609 | -0.145 | 25.797
15 | 1.133 | 0.05018 | -0.144 | 22.571
15.5 | 1.067 | 0.0583 | -0.142 | 18.302
16 | 0.942 | 0.09747 | -0.121 | 9.666
16.5 | 0.935 | 0.07982 | -0.135 | 11.716
17 | 0.815 | 0.13704 | -0.096 | 5.947

## 34. Re 750k Mach 0.00 (2)
BIGFOIL.COM POLAR EXPORT
fxs03182
FX S 03-182 |  |  |  | Cl Max: | 1.3961 | at alpha= | 17.5 | deg
XFOIL ncrit=9 |  |  |  | L/D Max: | 119.294 | at alpha= | 5.5 | deg
Re: | 750000 |  |  | Cd Min: | 0.21679 | at alpha= | -20 | deg
Mach: | 0 |  |  | Cl=0 at alpha= | -4.0019 | deg
|  |  |  | @ Cl=0.1, Cd= | 0.0079477
|  |  |  | @ Cl=0.4, Cd= | 0.0087228
|  |  |  | @ Cl=0.6, Cd= | 0.0089252
alpha (deg) | Cl | Cd | Cm | Cl/Cd
-20 | -0.4474 | 0.21679 | -0.0265 | -2.0637
-19.5 | -0.4363 | 0.20796 | -0.0315 | -2.098
-18.5 | -0.4086 | 0.19476 | -0.0377 | -2.098
-18 | -0.3931 | 0.18938 | -0.0404 | -2.0757
-17.5 | -0.3796 | 0.18324 | -0.0433 | -2.0716
-17 | -0.3689 | 0.17581 | -0.0466 | -2.0983
-16.5 | -0.3654 | 0.16524 | -0.0516 | -2.2113
-16 | -0.36 | 0.15802 | -0.0536 | -2.2782
-15.5 | -0.5367 | 0.09914 | -0.0724 | -5.4136
-15 | -0.6122 | 0.07492 | -0.0859 | -8.1714
-14.5 | -0.6547 | 0.06223 | -0.0915 | -10.5206
-14 | -0.6887 | 0.04911 | -0.0989 | -14.0236
-13.5 | -0.6771 | 0.04001 | -0.1083 | -16.9233
-13 | -0.6149 | 0.03312 | -0.1231 | -18.5658
-12.5 | -0.5626 | 0.029 | -0.1309 | -19.4
-12 | -0.5443 | 0.02664 | -0.129 | -20.4317
-11.5 | -0.5251 | 0.02466 | -0.1265 | -21.2936
-11 | -0.5037 | 0.02287 | -0.124 | -22.0245
-10.5 | -0.4822 | 0.02114 | -0.1213 | -22.8098
-10 | -0.4584 | 0.01961 | -0.1186 | -23.3758
-9.5 | -0.4331 | 0.01822 | -0.1159 | -23.7706
-9 | -0.4107 | 0.01677 | -0.1127 | -24.4902
-8.5 | -0.3876 | 0.01548 | -0.1092 | -25.0388
-8 | -0.3668 | 0.0145 | -0.1049 | -25.2966
-7.5 | -0.3337 | 0.01374 | -0.1025 | -24.2868
-7 | -0.2931 | 0.01305 | -0.1011 | -22.4598
-6 | -0.2003 | 0.012 | -0.0998 | -16.6917
-5.5 | -0.1506 | 0.01151 | -0.0998 | -13.0843
-5 | -0.1002 | 0.01095 | -0.1 | -9.1507
-4.5 | -0.0538 | 0.00938 | -0.1006 | -5.7356
-4 | 0.0002 | 0.00768 | -0.1029 | 0.026042
-3.5 | 0.0601 | 0.00784 | -0.1041 | 7.6658
-3 | 0.1194 | 0.008 | -0.1051 | 14.925
-2.5 | 0.1786 | 0.00814 | -0.1062 | 21.941
-2 | 0.2378 | 0.00835 | -0.1072 | 28.479
-1.5 | 0.2965 | 0.0086 | -0.1081 | 34.4767
-1 | 0.3557 | 0.0087 | -0.1093 | 40.8851
-0.5 | 0.4141 | 0.00873 | -0.1103 | 47.4341
0 | 0.473 | 0.00876 | -0.1115 | 53.9954
0.5 | 0.5322 | 0.00881 | -0.1128 | 60.4086
1 | 0.5918 | 0.00891 | -0.1141 | 66.4198
1.5 | 0.651 | 0.00902 | -0.1155 | 72.1729
2 | 0.7087 | 0.00906 | -0.1164 | 78.223
2.5 | 0.766 | 0.00907 | -0.1173 | 84.4542
3 | 0.8214 | 0.00902 | -0.1176 | 91.0643
3.5 | 0.8754 | 0.00894 | -0.1176 | 97.9195
4 | 0.9293 | 0.00894 | -0.1177 | 103.9485
4.5 | 0.9801 | 0.00888 | -0.1171 | 110.3716
5 | 1.0322 | 0.00893 | -0.1169 | 115.5879
5.5 | 1.082 | 0.00907 | -0.1163 | 119.2944
6 | 1.1106 | 0.00986 | -0.1116 | 112.6369
6.5 | 1.0946 | 0.01193 | -0.099 | 91.7519
7 | 1.0789 | 0.01434 | -0.0878 | 75.2371
7.5 | 1.0769 | 0.01671 | -0.0801 | 64.4464
8 | 1.0793 | 0.01932 | -0.074 | 55.8644
8.5 | 1.0894 | 0.02187 | -0.0695 | 49.8125
9 | 1.1012 | 0.02458 | -0.0657 | 44.8007
9.5 | 1.1253 | 0.02664 | -0.0635 | 42.241
10 | 1.1464 | 0.02901 | -0.0611 | 39.5174
10.5 | 1.1702 | 0.03128 | -0.0592 | 37.4105
11 | 1.1938 | 0.03369 | -0.0575 | 35.4348
11.5 | 1.2209 | 0.03589 | -0.0563 | 34.0178
12 | 1.245 | 0.03844 | -0.055 | 32.3881
12.5 | 1.2702 | 0.04096 | -0.0539 | 31.0107
13 | 1.2902 | 0.04404 | -0.0527 | 29.2961
13.5 | 1.3083 | 0.04741 | -0.0516 | 27.5954
14 | 1.3277 | 0.05075 | -0.0506 | 26.1616
15 | 1.353 | 0.05756 | -0.047 | 23.5059
15.5 | 1.3678 | 0.06192 | -0.0469 | 22.0898
16 | 1.3795 | 0.06678 | -0.0469 | 20.6574
16.5 | 1.3886 | 0.0721 | -0.0472 | 19.2594
17 | 1.395 | 0.07797 | -0.0478 | 17.8915
17.5 | 1.3961 | 0.08476 | -0.0489 | 16.4712
18 | 1.3948 | 0.09218 | -0.0505 | 15.1313
18.5 | 1.3881 | 0.10071 | -0.0529 | 13.7831
19 | 1.379 | 0.10991 | -0.0561 | 12.5466
19.5 | 1.3666 | 0.12 | -0.0603 | 11.3883
20 | 1.3514 | 0.13086 | -0.0654 | 10.3271

## 35. Re 750k Mach 0.10 (1)
BIGFOIL.COM POLAR EXPORT
fxs03182
FX S 03-182 |  |  |  | Cl Max: | 1.388 | at alpha= | 12 | deg
JavaFoil+Calcfoil stall+Eppler ext transition |  |  |  | L/D Max: | 179.478 | at alpha= | 3.5 | deg
Re: | 750000 |  |  | Cd Min: | 0.00577 | at alpha= | 3.5 | deg
Mach: | 0.1 |  |  | Cl=0 at alpha= | -4.8667 | deg
|  |  |  | @ Cl=0.1, Cd= | 0.010494
|  |  |  | @ Cl=0.4, Cd= | 0.0067898
|  |  |  | @ Cl=0.6, Cd= | 0.006921
alpha (deg) | Cl | Cd | Cm | Cl/Cd
-17.5 | -0.363 | 0.13778 | -0.039 | -2.632
-17 | -0.38 | 0.1315 | -0.039 | -2.887
-16.5 | -0.396 | 0.12468 | -0.04 | -3.179
-16 | -0.412 | 0.11857 | -0.041 | -3.479
-15.5 | -0.428 | 0.11187 | -0.042 | -3.823
-15 | -0.442 | 0.1067 | -0.043 | -4.139
-14.5 | -0.451 | 0.10867 | -0.029 | -4.146
-14 | -0.461 | 0.10165 | -0.029 | -4.531
-13.5 | -0.468 | 0.09559 | -0.029 | -4.894
-13 | -0.472 | 0.09037 | -0.029 | -5.224
-12.5 | -0.473 | 0.08417 | -0.03 | -5.618
-12 | -0.47 | 0.07909 | -0.029 | -5.938
-11.5 | -0.462 | 0.07492 | -0.029 | -6.169
-11 | -0.45 | 0.07008 | -0.029 | -6.425
-10.5 | -0.434 | 0.06607 | -0.029 | -6.565
-10 | -0.413 | 0.06191 | -0.029 | -6.664
-9.5 | -0.387 | 0.05838 | -0.029 | -6.627
-9 | -0.357 | 0.05494 | -0.028 | -6.495
-8.5 | -0.323 | 0.05192 | -0.029 | -6.222
-8 | -0.286 | 0.04898 | -0.028 | -5.831
-7.5 | -0.245 | 0.04636 | -0.029 | -5.287
-7 | -0.202 | 0.04369 | -0.032 | -4.626
-6.5 | -0.157 | 0.04134 | -0.034 | -3.798
-6 | -0.11 | 0.03927 | -0.034 | -2.806
-5.5 | -0.062 | 0.03741 | -0.036 | -1.662
-5 | -0.016 | 0.01125 | -0.108 | -1.416
-4.5 | 0.044 | 0.01083 | -0.11 | 4.017
-4 | 0.104 | 0.01047 | -0.112 | 9.883
-3.5 | 0.164 | 0.01014 | -0.113 | 16.17
-3 | 0.226 | 0.0099 | -0.115 | 22.796
-2.5 | 0.291 | 0.00675 | -0.118 | 43.074
-2 | 0.353 | 0.00676 | -0.12 | 52.234
-1.5 | 0.416 | 0.0068 | -0.121 | 61.133
-1 | 0.479 | 0.00686 | -0.123 | 69.84
-0.5 | 0.543 | 0.00674 | -0.125 | 80.495
0 | 0.606 | 0.00694 | -0.126 | 87.214
0.5 | 0.668 | 0.00714 | -0.127 | 93.561
1 | 0.73 | 0.0078 | -0.129 | 93.597
1.5 | 0.793 | 0.00781 | -0.13 | 101.469
2 | 0.855 | 0.00817 | -0.131 | 104.636
2.5 | 0.918 | 0.00697 | -0.132 | 131.559
3 | 0.98 | 0.00639 | -0.134 | 153.344
3.5 | 1.036 | 0.00577 | -0.135 | 179.478
4 | 1.083 | 0.01515 | -0.134 | 71.462
4.5 | 1.138 | 0.01575 | -0.135 | 72.287
5 | 1.192 | 0.01649 | -0.136 | 72.296
5.5 | 1.244 | 0.01726 | -0.137 | 72.068
6 | 1.295 | 0.01809 | -0.137 | 71.552
6.5 | 1.101 | 0.03972 | -0.035 | 27.732
7 | 1.137 | 0.04212 | -0.033 | 26.988
7.5 | 1.168 | 0.04472 | -0.033 | 26.111
8 | 1.194 | 0.04779 | -0.032 | 24.977
8.5 | 1.214 | 0.05085 | -0.033 | 23.87
9 | 1.227 | 0.05467 | -0.034 | 22.454
9.5 | 1.235 | 0.05837 | -0.035 | 21.15
10 | 1.235 | 0.06259 | -0.036 | 19.725
10.5 | 1.227 | 0.0671 | -0.037 | 18.29
11 | 1.213 | 0.07287 | -0.038 | 16.647
11.5 | 1.192 | 0.0784 | -0.038 | 15.205
12 | 1.388 | 0.03435 | -0.144 | 40.412
12.5 | 1.346 | 0.03643 | -0.145 | 36.937
13 | 1.298 | 0.03862 | -0.145 | 33.598
13.5 | 1.244 | 0.0412 | -0.145 | 30.207
14 | 1.188 | 0.04403 | -0.145 | 26.972
14.5 | 1.127 | 0.04759 | -0.145 | 23.684
15 | 1.059 | 0.05434 | -0.143 | 19.481
15.5 | 0.979 | 0.06709 | -0.139 | 14.597
16 | 0.841 | 0.12009 | -0.102 | 7.002
16.5 | 0.799 | 0.12007 | -0.109 | 6.654
17 | 0.737 | 0.14045 | -0.094 | 5.248

## 36. Re 750k Mach 0.10 (2)
BIGFOIL.COM POLAR EXPORT
fxs03182
FX S 03-182 |  |  |  | Cl Max: | 1.3873 | at alpha= | 17 | deg
XFOIL ncrit=9 |  |  |  | L/D Max: | 119.178 | at alpha= | 5.5 | deg
Re: | 750000 |  |  | Cd Min: | 0.19561 | at alpha= | -18.5 | deg
Mach: | 0.1 |  |  | Cl=0 at alpha= | -3.9958 | deg
|  |  |  | @ Cl=0.1, Cd= | 0.0079698
|  |  |  | @ Cl=0.4, Cd= | 0.0087519
|  |  |  | @ Cl=0.6, Cd= | 0.0089686
alpha (deg) | Cl | Cd | Cm | Cl/Cd
-18.5 | -0.4075 | 0.19561 | -0.0378 | -2.0832
-18 | -0.392 | 0.19014 | -0.0406 | -2.0616
-17.5 | -0.3783 | 0.18391 | -0.0435 | -2.057
-17 | -0.3709 | 0.17496 | -0.0479 | -2.1199
-16.5 | -0.3637 | 0.16599 | -0.0518 | -2.1911
-16 | -0.3574 | 0.15897 | -0.0537 | -2.2482
-15.5 | -0.3475 | 0.15281 | -0.0558 | -2.2741
-15 | -0.5639 | 0.08525 | -0.0803 | -6.6147
-14.5 | -0.6116 | 0.0694 | -0.0888 | -8.8127
-14 | -0.6532 | 0.05403 | -0.0986 | -12.0896
-13.5 | -0.6544 | 0.04287 | -0.1095 | -15.2648
-13 | -0.6014 | 0.03464 | -0.1251 | -17.3614
-12.5 | -0.555 | 0.02999 | -0.1327 | -18.5062
-12 | -0.539 | 0.0274 | -0.1307 | -19.6715
-11.5 | -0.5208 | 0.02527 | -0.1281 | -20.6094
-11 | -0.4999 | 0.02339 | -0.1255 | -21.3724
-10.5 | -0.4787 | 0.02159 | -0.1228 | -22.1723
-10 | -0.4551 | 0.02 | -0.1201 | -22.755
-9.5 | -0.43 | 0.01855 | -0.1174 | -23.1806
-9 | -0.4078 | 0.01704 | -0.1141 | -23.9319
-8.5 | -0.3846 | 0.01572 | -0.1106 | -24.4656
-8 | -0.3619 | 0.01466 | -0.1067 | -24.6862
-7.5 | -0.3332 | 0.01385 | -0.1035 | -24.0578
-7 | -0.2935 | 0.01315 | -0.1019 | -22.3194
-6.5 | -0.2493 | 0.01258 | -0.1008 | -19.8172
-6 | -0.2011 | 0.01207 | -0.1004 | -16.6611
-5.5 | -0.1516 | 0.01157 | -0.1003 | -13.1029
-5 | -0.1009 | 0.01102 | -0.1004 | -9.1561
-4.5 | -0.0542 | 0.00953 | -0.101 | -5.6873
-4 | -0.0005 | 0.00771 | -0.1033 | -0.064851
-3 | 0.1194 | 0.00802 | -0.1056 | 14.8878
-2.5 | 0.1791 | 0.00816 | -0.1066 | 21.9485
-2 | 0.2387 | 0.00839 | -0.1077 | 28.4505
-1.5 | 0.2977 | 0.00864 | -0.1085 | 34.456
-1 | 0.3571 | 0.00873 | -0.1097 | 40.9049
-0.5 | 0.416 | 0.00876 | -0.1108 | 47.4886
0 | 0.4752 | 0.00879 | -0.1119 | 54.0614
0.5 | 0.5348 | 0.00885 | -0.1132 | 60.4294
1 | 0.5949 | 0.00896 | -0.1146 | 66.3951
1.5 | 0.6542 | 0.00906 | -0.1159 | 72.2075
2 | 0.7123 | 0.0091 | -0.1169 | 78.2747
2.5 | 0.7701 | 0.00912 | -0.1178 | 84.4408
3 | 0.8257 | 0.00906 | -0.1181 | 91.1369
3.5 | 0.88 | 0.00898 | -0.118 | 97.9955
4 | 0.9344 | 0.00899 | -0.1181 | 103.9377
4.5 | 0.9852 | 0.00892 | -0.1175 | 110.4484
5 | 1.0376 | 0.00897 | -0.1172 | 115.6745
5.5 | 1.0869 | 0.00912 | -0.1164 | 119.1776
6 | 1.113 | 0.00998 | -0.1111 | 111.523
6.5 | 1.0952 | 0.01207 | -0.0982 | 90.7374
7 | 1.0786 | 0.01455 | -0.0869 | 74.1306
7.5 | 1.0759 | 0.01702 | -0.0792 | 63.2139
8 | 1.0779 | 0.01974 | -0.0732 | 54.6049
8.5 | 1.0877 | 0.02238 | -0.0688 | 48.6014
9 | 1.0995 | 0.02515 | -0.065 | 43.7177
9.5 | 1.124 | 0.02724 | -0.0628 | 41.2628
10 | 1.1448 | 0.0297 | -0.0604 | 38.5455
10.5 | 1.1689 | 0.03203 | -0.0586 | 36.4939
11 | 1.1925 | 0.03449 | -0.0569 | 34.5752
11.5 | 1.2198 | 0.03674 | -0.0557 | 33.2009
12 | 1.2441 | 0.03935 | -0.0544 | 31.6163
12.5 | 1.2697 | 0.04193 | -0.0533 | 30.2814
13.5 | 1.3074 | 0.04859 | -0.051 | 26.9068
14 | 1.3264 | 0.05207 | -0.0501 | 25.4734
14.5 | 1.3434 | 0.05578 | -0.0492 | 24.0839
15 | 1.3503 | 0.05921 | -0.0464 | 22.8053
15.5 | 1.3643 | 0.06376 | -0.0463 | 21.3974
16 | 1.3749 | 0.06888 | -0.0464 | 19.9608
16.5 | 1.3825 | 0.07456 | -0.0468 | 18.5421
17 | 1.3873 | 0.08082 | -0.0476 | 17.1653
17.5 | 1.3868 | 0.08802 | -0.0489 | 15.7555
18 | 1.3831 | 0.096 | -0.0509 | 14.4073
18.5 | 1.3743 | 0.10509 | -0.0537 | 13.0774
19 | 1.3632 | 0.11487 | -0.0574 | 11.8673
19.5 | 1.3489 | 0.12554 | -0.0622 | 10.7448
20 | 1.3324 | 0.1369 | -0.068 | 9.7327

## 37. Re 750k Mach 0.25 (1)
BIGFOIL.COM POLAR EXPORT
fxs03182
FX S 03-182 |  |  |  | Cl Max: | 1.374 | at alpha= | 10.5 | deg
JavaFoil+Calcfoil stall+Eppler ext transition |  |  |  | L/D Max: | 154.923 | at alpha= | 3 | deg
Re: | 750000 |  |  | Cd Min: | 0.0065 | at alpha= | 3 | deg
Mach: | 0.25 |  |  | Cl=0 at alpha= | -4.8814 | deg
|  |  |  | @ Cl=0.1, Cd= | 0.010744
|  |  |  | @ Cl=0.4, Cd= | 0.1056
|  |  |  | @ Cl=0.6, Cd= | 0.1056
alpha (deg) | Cl | Cd | Cm | Cl/Cd
-16 | -0.065 | 0.12471 | -0.041 | -0.523
-15.5 | -0.116 | 0.11829 | -0.042 | -0.981
-15 | -0.188 | 0.11156 | -0.043 | -1.684
-14.5 | -0.238 | 0.10509 | -0.044 | -2.268
-14 | -0.281 | 0.0992 | -0.045 | -2.838
-13.5 | -0.319 | 0.09256 | -0.046 | -3.446
-13 | -0.348 | 0.09665 | -0.031 | -3.605
-12.5 | -0.377 | 0.08166 | -0.049 | -4.619
-12 | -0.393 | 0.08336 | -0.031 | -4.716
-11.5 | -0.405 | 0.07798 | -0.031 | -5.194
-11 | -0.41 | 0.0726 | -0.031 | -5.641
-10.5 | -0.406 | 0.06748 | -0.031 | -6.022
-10 | -0.396 | 0.06328 | -0.03 | -6.254
-9.5 | -0.378 | 0.05973 | -0.03 | -6.329
-9 | -0.354 | 0.0558 | -0.03 | -6.341
-8.5 | -0.324 | 0.05234 | -0.029 | -6.183
-8 | -0.288 | 0.0493 | -0.03 | -5.851
-7.5 | -0.249 | 0.04653 | -0.03 | -5.351
-7 | -0.206 | 0.04387 | -0.032 | -4.699
-6.5 | -0.161 | 0.04148 | -0.034 | -3.871
-6 | -0.113 | 0.03933 | -0.036 | -2.871
-5.5 | -0.064 | 0.03742 | -0.038 | -1.705
-5 | -0.014 | 0.03574 | -0.039 | -0.381
-4.5 | 0.045 | 0.01069 | -0.113 | 4.168
-4 | 0.106 | 0.01075 | -0.114 | 9.865
-3.5 | 0.168 | 0.01042 | -0.116 | 16.126
-3 | 0.231 | 0.01015 | -0.117 | 22.792
-2.5 | 0.297 | 0.00692 | -0.121 | 43.005
-2 | 0.361 | 0.00691 | -0.122 | 52.317
-1.5 | 0.426 | 0.00693 | -0.124 | 61.394
-1 | 0.49 | 0.00699 | -0.126 | 70.167
-0.5 | 0.556 | 0.00706 | -0.128 | 78.679
0 | 0.622 | 0.007 | -0.129 | 88.941
0.5 | 0.686 | 0.00719 | -0.131 | 95.501
1 | 0.75 | 0.00735 | -0.132 | 102.128
1.5 | 0.815 | 0.008 | -0.134 | 101.759
2 | 0.879 | 0.00837 | -0.135 | 105.014
2.5 | 0.943 | 0.00709 | -0.136 | 132.937
3 | 1.007 | 0.0065 | -0.137 | 154.923
3.5 | 1.05 | 0.0152 | -0.137 | 69.085
4 | 1.108 | 0.01579 | -0.138 | 70.198
4.5 | 1.164 | 0.01647 | -0.138 | 70.68
5 | 1.218 | 0.0173 | -0.139 | 70.371
5.5 | 1.271 | 0.01814 | -0.14 | 70.07
6 | 1.085 | 0.03759 | -0.036 | 28.859
6.5 | 1.127 | 0.03983 | -0.035 | 28.301
7 | 1.16 | 0.04234 | -0.034 | 27.403
7.5 | 1.187 | 0.04512 | -0.033 | 26.31
8 | 1.207 | 0.04816 | -0.034 | 25.055
8.5 | 1.217 | 0.05189 | -0.034 | 23.463
9 | 1.218 | 0.05566 | -0.036 | 21.884
9.5 | 1.207 | 0.06058 | -0.037 | 19.93
10 | 1.185 | 0.06516 | -0.038 | 18.182
10.5 | 1.374 | 0.03154 | -0.146 | 43.567
11 | 1.313 | 0.03352 | -0.147 | 39.172
11.5 | 1.237 | 0.03557 | -0.147 | 34.782
12 | 1.147 | 0.03836 | -0.147 | 29.906
12.5 | 1.045 | 0.04115 | -0.148 | 25.4
13 | 0.932 | 0.04477 | -0.147 | 20.816
13.5 | 0.811 | 0.04862 | -0.147 | 16.677
14 | 0.673 | 0.05929 | -0.143 | 11.35
14.5 | 0.51 | 0.089 | -0.124 | 5.733
15 | 0.369 | 0.10653 | -0.112 | 3.462
15.5 | 0.13 | 0.1056 | -0.119 | 1.23

## 38. Re 750k Mach 0.25 (2)
BIGFOIL.COM POLAR EXPORT
fxs03182
FX S 03-182 |  |  |  | Cl Max: | 1.3486 | at alpha= | 16 | deg
XFOIL ncrit=9 |  |  |  | L/D Max: | 118.701 | at alpha= | 5.5 | deg
Re: | 750000 |  |  | Cd Min: | 0.17791 | at alpha= | -17 | deg
Mach: | 0.25 |  |  | Cl=0 at alpha= | -3.9638 | deg
|  |  |  | @ Cl=0.1, Cd= | 0.0080924
|  |  |  | @ Cl=0.4, Cd= | 0.00895
|  |  |  | @ Cl=0.6, Cd= | 0.0092085
alpha (deg) | Cl | Cd | Cm | Cl/Cd
-17 | -0.3654 | 0.17791 | -0.0497 | -2.0538
-16.5 | -0.3556 | 0.16982 | -0.0531 | -2.094
-16 | -0.3445 | 0.16379 | -0.0545 | -2.1033
-15.5 | -0.3337 | 0.15751 | -0.0566 | -2.1186
-15 | -0.3189 | 0.14921 | -0.0609 | -2.1373
-14.5 | -0.2978 | 0.13545 | -0.0727 | -2.1986
-14 | -0.4434 | 0.09027 | -0.087 | -4.9119
-13.5 | -0.4823 | 0.06479 | -0.1104 | -7.4441
-13 | -0.4871 | 0.04666 | -0.134 | -10.4393
-12.5 | -0.4888 | 0.0378 | -0.1415 | -12.9312
-12 | -0.4958 | 0.03297 | -0.1396 | -15.0379
-11.5 | -0.4912 | 0.02935 | -0.1369 | -16.7359
-11 | -0.4771 | 0.02655 | -0.134 | -17.9699
-10.5 | -0.4585 | 0.02418 | -0.131 | -18.962
-10 | -0.4365 | 0.0222 | -0.1281 | -19.6622
-9.5 | -0.4138 | 0.02041 | -0.1249 | -20.2744
-9 | -0.3933 | 0.01857 | -0.1214 | -21.1793
-8.5 | -0.37 | 0.01702 | -0.1179 | -21.7391
-8 | -0.3435 | 0.01576 | -0.1145 | -21.7957
-7.5 | -0.3183 | 0.01464 | -0.1105 | -21.7418
-7 | -0.292 | 0.01378 | -0.1067 | -21.1901
-6.5 | -0.2525 | 0.013 | -0.1047 | -19.4231
-6 | -0.2053 | 0.01246 | -0.1037 | -16.4767
-5.5 | -0.1558 | 0.01196 | -0.1032 | -13.0268
-5 | -0.1038 | 0.01145 | -0.1031 | -9.0655
-4.5 | -0.0556 | 0.01032 | -0.1031 | -5.3876
-4 | -0.0045 | 0.00795 | -0.1055 | -0.56604
-3.5 | 0.0576 | 0.00799 | -0.1068 | 7.209
-3 | 0.1197 | 0.00814 | -0.1079 | 14.7052
-2.5 | 0.1817 | 0.00834 | -0.109 | 21.7866
-2 | 0.2432 | 0.0086 | -0.11 | 28.2791
-1.5 | 0.3039 | 0.00883 | -0.1109 | 34.4168
-1 | 0.3654 | 0.00895 | -0.1121 | 40.8268
-0.5 | 0.4262 | 0.00895 | -0.1132 | 47.6201
0 | 0.4875 | 0.009 | -0.1144 | 54.1667
0.5 | 0.5495 | 0.00911 | -0.1158 | 60.3183
1 | 0.611 | 0.00923 | -0.1172 | 66.1972
1.5 | 0.6716 | 0.0093 | -0.1183 | 72.2151
2 | 0.7323 | 0.00935 | -0.1195 | 78.3209
2.5 | 0.7929 | 0.00939 | -0.1205 | 84.4409
3 | 0.8496 | 0.00932 | -0.1205 | 91.1588
3.5 | 0.9051 | 0.00922 | -0.1203 | 98.167
4 | 0.9611 | 0.00922 | -0.1202 | 104.2408
4.5 | 1.0131 | 0.00916 | -0.1192 | 110.6004
5 | 1.066 | 0.00921 | -0.1185 | 115.7438
5.5 | 1.1146 | 0.00939 | -0.1169 | 118.7007
6 | 1.1237 | 0.01048 | -0.108 | 107.2233
7 | 1.078 | 0.01581 | -0.0828 | 68.1847
7.5 | 1.071 | 0.01892 | -0.0752 | 56.6068
8 | 1.0717 | 0.02217 | -0.0696 | 48.3401
8.5 | 1.0799 | 0.02526 | -0.0653 | 42.7514
9 | 1.0915 | 0.02836 | -0.0617 | 38.4873
9.5 | 1.117 | 0.03072 | -0.0596 | 36.3607
10 | 1.1381 | 0.03347 | -0.0573 | 34.0036
10.5 | 1.1634 | 0.03606 | -0.0555 | 32.2629
11 | 1.1879 | 0.03883 | -0.0539 | 30.5923
11.5 | 1.2157 | 0.04145 | -0.0526 | 29.3293
12 | 1.2405 | 0.0444 | -0.0514 | 27.9392
12.5 | 1.2659 | 0.04744 | -0.0503 | 26.6842
13 | 1.2869 | 0.05097 | -0.0492 | 25.2482
13.5 | 1.3031 | 0.05515 | -0.0481 | 23.6283
14 | 1.3202 | 0.05937 | -0.0474 | 22.2368
14.5 | 1.3347 | 0.06405 | -0.0468 | 20.8384
15 | 1.3456 | 0.06925 | -0.0463 | 19.431
15.5 | 1.3455 | 0.0742 | -0.044 | 18.1334
16 | 1.3486 | 0.08091 | -0.0448 | 16.6679
16.5 | 1.3481 | 0.08854 | -0.0461 | 15.2259
17 | 1.3436 | 0.09706 | -0.0483 | 13.843
17.5 | 1.3333 | 0.1068 | -0.0515 | 12.4841
18 | 1.3202 | 0.11738 | -0.0557 | 11.2472
18.5 | 1.3032 | 0.12901 | -0.0613 | 10.1015
19 | 1.2844 | 0.14134 | -0.068 | 9.0873
19.5 | 1.2643 | 0.15439 | -0.0758 | 8.189
20 | 1.2432 | 0.16802 | -0.0846 | 7.3991

## 39. Re 750k Mach 0.50 (1)
BIGFOIL.COM POLAR EXPORT
fxs03182
FX S 03-182 |  |  |  | Cl Max: | 2.847 | at alpha= | 20 | deg
JavaFoil+Calcfoil stall+Eppler ext transition |  |  |  | L/D Max: | 133.487 | at alpha= | 2 | deg
Re: | 750000 |  |  | Cd Min: | 0.0071 | at alpha= | 0 | deg
Mach: | 0.5 |  |  | Cl=0 at alpha= | -4.8828 | deg
|  |  |  | @ Cl=0.1, Cd= | 0.011575
|  |  |  | @ Cl=0.4, Cd= | 0.0072796
|  |  |  | @ Cl=0.6, Cd= | 0.0072769
alpha (deg) | Cl | Cd | Cm | Cl/Cd
-20 | -1.725 | 0.20918 | -0.045 | -8.246
-19.5 | -1.67 | 0.2066 | -0.046 | -8.082
-19 | -1.61 | 0.19884 | -0.045 | -8.098
-18.5 | -0.739 | 0.19162 | -0.045 | -3.856
-18 | -0.712 | 0.18669 | -0.046 | -3.815
-17.5 | -0.684 | 0.17927 | -0.044 | -3.815
-17 | -0.657 | 0.16799 | -0.045 | -3.912
-16.5 | -0.631 | 0.16324 | -0.046 | -3.863
-16 | -0.604 | 0.1585 | -0.046 | -3.811
-15.5 | -0.577 | 0.15496 | -0.047 | -3.726
-15 | -0.551 | 0.15272 | -0.048 | -3.605
-14.5 | -0.523 | 0.14505 | -0.047 | -3.607
-14 | -0.496 | 0.13884 | -0.046 | -3.571
-13.5 | -0.469 | 0.12795 | -0.046 | -3.663
-13 | -0.441 | 0.12337 | -0.044 | -3.577
-12.5 | -0.414 | 0.11908 | -0.045 | -3.481
-12 | -0.388 | 0.11574 | -0.045 | -3.349
-11.5 | -0.361 | 0.11097 | -0.046 | -3.249
-11 | -0.34 | 0.06798 | -0.069 | -5.009
-10.5 | -0.353 | 0.02768 | -0.102 | -12.764
-10 | -0.283 | 0.06211 | -0.065 | -4.554
-9.5 | -0.253 | 0.06274 | -0.051 | -4.032
-9 | -0.262 | 0.02115 | -0.108 | -12.399
-8.5 | -0.198 | 0.06024 | -0.038 | -3.293
-8 | -0.171 | 0.05251 | -0.037 | -3.262
-7.5 | -0.239 | 0.04857 | -0.035 | -4.919
-7 | -0.215 | 0.04519 | -0.035 | -4.756
-6.5 | -0.173 | 0.04241 | -0.034 | -4.085
-6 | -0.124 | 0.03999 | -0.036 | -3.099
-5.5 | -0.071 | 0.03783 | -0.039 | -1.867
-5 | -0.015 | 0.03602 | -0.042 | -0.42
-4.5 | 0.049 | 0.01192 | -0.124 | 4.127
-4 | 0.117 | 0.01146 | -0.126 | 10.228
-3.5 | 0.186 | 0.01103 | -0.128 | 16.845
-3 | 0.256 | 0.0107 | -0.13 | 23.933
-2.5 | 0.327 | 0.00731 | -0.132 | 44.731
-2 | 0.397 | 0.00728 | -0.134 | 54.593
-1.5 | 0.468 | 0.00727 | -0.136 | 64.342
-1 | 0.539 | 0.00726 | -0.138 | 74.218
-0.5 | 0.611 | 0.00728 | -0.14 | 83.956
0 | 0.695 | 0.0071 | -0.142 | 97.839
0.5 | 0.766 | 0.00728 | -0.144 | 105.235
1 | 0.837 | 0.00747 | -0.146 | 112.05
1.5 | 0.908 | 0.0077 | -0.148 | 117.978
2 | 0.979 | 0.00734 | -0.15 | 133.487
2.5 | 1.05 | 0.0086 | -0.152 | 122.122
3 | 1.12 | 0.00872 | -0.153 | 128.44
3.5 | 1.155 | 0.01821 | -0.151 | 63.445
4 | 1.218 | 0.01914 | -0.152 | 63.633
4.5 | 1.277 | 0.02028 | -0.152 | 62.966
5 | 1.332 | 0.02152 | -0.153 | 61.89
5.5 | 1.147 | 0.03586 | -0.039 | 31.98
6 | 1.186 | 0.03804 | -0.037 | 31.183
6.5 | 1.218 | 0.04097 | -0.036 | 29.719
7 | 1.207 | 0.04497 | -0.038 | 26.832
7.5 | 1.111 | 0.05216 | -0.041 | 21.291
8 | 0.882 | 0.03267 | -0.158 | 26.991
8.5 | 0.916 | 0.03474 | -0.158 | 26.362
9 | 0.95 | 0.03739 | -0.159 | 25.396
9.5 | 0.982 | 0.04119 | -0.159 | 23.841
10 | 0.99 | 0.05262 | -0.154 | 18.822
10.5 | 0.893 | 0.10446 | -0.064 | 8.552
11 | 0.925 | 0.10929 | -0.067 | 8.46
11.5 | 1.869 | 0.12186 | -0.08 | 15.341
12 | 1.925 | 0.1251 | -0.08 | 15.389
12.5 | 1.981 | 0.12845 | -0.08 | 15.422
13 | 2.037 | 0.13491 | -0.082 | 15.1
13.5 | 2.099 | 0.14481 | -0.09 | 14.494
14 | 2.158 | 0.15235 | -0.094 | 14.167
14.5 | 2.214 | 0.15525 | -0.095 | 14.259
15 | 2.269 | 0.15917 | -0.095 | 14.258
15.5 | 2.325 | 0.16568 | -0.096 | 14.034
16 | 2.382 | 0.17146 | -0.099 | 13.895
16.5 | 2.444 | 0.1805 | -0.103 | 13.541
17 | 2.508 | 0.18842 | -0.109 | 13.311
17.5 | 2.561 | 0.19268 | -0.108 | 13.293
18 | 2.616 | 0.19738 | -0.109 | 13.255
18.5 | 2.671 | 0.20267 | -0.11 | 13.181
19 | 2.727 | 0.20925 | -0.111 | 13.033
19.5 | 2.787 | 0.21882 | -0.114 | 12.737
20 | 2.847 | 0.22447 | -0.116 | 12.683

## 40. Re 750k Mach 0.50 (2)
BIGFOIL.COM POLAR EXPORT
fxs03182
FX S 03-182 |  |  |  | Cl Max: | 1.2573 | at alpha= | 13 | deg
XFOIL ncrit=9 |  |  |  | L/D Max: | 109.678 | at alpha= | 5 | deg
Re: | 750000 |  |  | Cd Min: | 0.23878 | at alpha= | -20 | deg
Mach: | 0.5 |  |  | Cl=0 at alpha= | -3.8888 | deg
|  |  |  | @ Cl=0.1, Cd= | 0.0087973
|  |  |  | @ Cl=0.4, Cd= | 0.010032
|  |  |  | @ Cl=0.6, Cd= | 0.010236
alpha (deg) | Cl | Cd | Cm | Cl/Cd
-20 | -0.4591 | 0.23878 | -0.0316 | -1.9227
-19.5 | -0.4378 | 0.23191 | -0.0354 | -1.8878
-19 | -0.4174 | 0.22473 | -0.0395 | -1.8573
-18.5 | -0.3976 | 0.21734 | -0.0434 | -1.8294
-18 | -0.3801 | 0.20877 | -0.0481 | -1.8207
-17.5 | -0.3666 | 0.2003 | -0.053 | -1.8303
-17 | -0.3481 | 0.19273 | -0.0554 | -1.8062
-16.5 | -0.3279 | 0.18535 | -0.0581 | -1.7691
-16 | -0.2729 | 0.1734 | -0.0739 | -1.5738
-15.5 | -0.2054 | 0.15898 | -0.0955 | -1.292
-15 | -0.1597 | 0.1444 | -0.1134 | -1.106
-14 | -0.1395 | 0.12559 | -0.1208 | -1.1108
-13.5 | -0.1352 | 0.11646 | -0.1245 | -1.1609
-13 | -0.136 | 0.10666 | -0.1286 | -1.2751
-12.5 | -0.1431 | 0.09617 | -0.1333 | -1.488
-12 | -0.159 | 0.08444 | -0.1389 | -1.883
-11.5 | -0.1843 | 0.07033 | -0.1461 | -2.6205
-11 | -0.2168 | 0.05707 | -0.1542 | -3.7988
-10.5 | -0.2489 | 0.04701 | -0.1589 | -5.2946
-10 | -0.2785 | 0.039 | -0.1598 | -7.141
-9.5 | -0.3009 | 0.03251 | -0.1579 | -9.2556
-9 | -0.305 | 0.02758 | -0.1541 | -11.0587
-8.5 | -0.293 | 0.0241 | -0.1489 | -12.1577
-8 | -0.2749 | 0.02163 | -0.1437 | -12.7092
-7.5 | -0.256 | 0.01948 | -0.1385 | -13.1417
-7 | -0.2292 | 0.01788 | -0.1338 | -12.8188
-6.5 | -0.1988 | 0.01647 | -0.1295 | -12.0704
-6 | -0.1666 | 0.01526 | -0.1252 | -10.9174
-5 | -0.1033 | 0.01336 | -0.1167 | -7.732
-4.5 | -0.0551 | 0.0126 | -0.1149 | -4.373
-4 | -0.0127 | 0.01106 | -0.1135 | -1.1483
-3.5 | 0.0444 | 0.00865 | -0.1163 | 5.1329
-3 | 0.1161 | 0.00884 | -0.1175 | 13.1335
-2.5 | 0.1869 | 0.00913 | -0.1184 | 20.471
-2 | 0.2576 | 0.0094 | -0.1195 | 27.4043
-1.5 | 0.3284 | 0.00972 | -0.1207 | 33.786
-1 | 0.3975 | 0.01003 | -0.1215 | 39.6311
-0.5 | 0.4662 | 0.01009 | -0.1228 | 46.2042
0 | 0.5359 | 0.01019 | -0.1242 | 52.5908
0.5 | 0.6051 | 0.01024 | -0.1255 | 59.0918
1 | 0.6753 | 0.01036 | -0.1269 | 65.1834
1.5 | 0.7465 | 0.0106 | -0.1285 | 70.4245
2 | 0.8122 | 0.01078 | -0.1289 | 75.3432
2.5 | 0.8792 | 0.01094 | -0.1294 | 80.3656
3 | 0.9494 | 0.0109 | -0.1301 | 87.1009
3.5 | 1.012 | 0.01064 | -0.1289 | 95.1128
4 | 1.0681 | 0.01055 | -0.1265 | 101.2417
4.5 | 1.1165 | 0.01047 | -0.1224 | 106.638
5 | 1.1582 | 0.01056 | -0.117 | 109.678
5.5 | 1.1891 | 0.01107 | -0.11 | 107.4164
6 | 1.1608 | 0.01355 | -0.0952 | 85.6679
6.5 | 1.1206 | 0.01805 | -0.0824 | 62.0831
7 | 1.0909 | 0.02324 | -0.0731 | 46.9406
7.5 | 1.0683 | 0.0286 | -0.0659 | 37.3531
8 | 1.0604 | 0.03351 | -0.0606 | 31.6443
8.5 | 1.0697 | 0.03768 | -0.057 | 28.3891
9 | 1.0809 | 0.04203 | -0.0539 | 25.7173
9.5 | 1.1038 | 0.04584 | -0.0517 | 24.0794
10 | 1.133 | 0.04939 | -0.0499 | 22.9399
10.5 | 1.161 | 0.0532 | -0.0482 | 21.8233
11 | 1.189 | 0.05724 | -0.0468 | 20.7722
11.5 | 1.2157 | 0.06159 | -0.0454 | 19.7386
12 | 1.2392 | 0.06652 | -0.0443 | 18.629
12.5 | 1.2537 | 0.07261 | -0.0434 | 17.2662
13 | 1.2573 | 0.08023 | -0.0433 | 15.6712
13.5 | 1.2497 | 0.08955 | -0.0442 | 13.9553
14 | 1.236 | 0.10019 | -0.0466 | 12.3366
14.5 | 1.2152 | 0.1124 | -0.0509 | 10.8114
15 | 1.1895 | 0.12609 | -0.0576 | 9.4337
15.5 | 1.1629 | 0.14083 | -0.0664 | 8.2575
16 | 1.138 | 0.15625 | -0.0767 | 7.2832
16.5 | 1.1166 | 0.1719 | -0.0876 | 6.4956
17 | 1.099 | 0.18763 | -0.0984 | 5.8573
17.5 | 1.0864 | 0.20316 | -0.1089 | 5.3475
18 | 1.0743 | 0.2198 | -0.1197 | 4.8876

## 41. Re 1M Mach 0.00 (1)
BIGFOIL.COM POLAR EXPORT
fxs03182
FX S 03-182 |  |  |  | Cl Max: | 1.472 | at alpha= | 11 | deg
JavaFoil+Calcfoil stall+Eppler ext transition |  |  |  | L/D Max: | 195.004 | at alpha= | 3.5 | deg
Re: | 1000000 |  |  | Cd Min: | 0.00529 | at alpha= | 3.5 | deg
Mach: | 0 |  |  | Cl=0 at alpha= | -4.8644 | deg
|  |  |  | @ Cl=0.1, Cd= | 0.0098355
|  |  |  | @ Cl=0.4, Cd= | 0.0060042
|  |  |  | @ Cl=0.6, Cd= | 0.0063837
alpha (deg) | Cl | Cd | Cm | Cl/Cd
-19 | -0.358 | 0.15458 | -0.037 | -2.318
-18.5 | -0.373 | 0.1478 | -0.038 | -2.525
-18 | -0.388 | 0.14044 | -0.039 | -2.764
-17.5 | -0.403 | 0.1334 | -0.039 | -3.021
-17 | -0.418 | 0.12682 | -0.04 | -3.292
-16.5 | -0.432 | 0.12119 | -0.041 | -3.561
-16 | -0.445 | 0.11444 | -0.042 | -3.889
-15.5 | -0.459 | 0.10695 | -0.046 | -4.292
-15 | -0.47 | 0.10098 | -0.047 | -4.654
-14.5 | -0.481 | 0.09337 | -0.049 | -5.147
-14 | -0.49 | 0.08586 | -0.053 | -5.707
-13.5 | -0.485 | 0.09275 | -0.03 | -5.227
-13 | -0.486 | 0.08791 | -0.03 | -5.53
-12.5 | -0.484 | 0.08226 | -0.03 | -5.886
-12 | -0.479 | 0.07763 | -0.03 | -6.164
-11.5 | -0.469 | 0.07294 | -0.03 | -6.428
-11 | -0.455 | 0.0687 | -0.03 | -6.623
-10.5 | -0.437 | 0.06489 | -0.03 | -6.732
-10 | -0.414 | 0.06104 | -0.029 | -6.788
-9.5 | -0.388 | 0.05764 | -0.03 | -6.726
-9 | -0.357 | 0.05456 | -0.029 | -6.543
-8.5 | -0.323 | 0.05127 | -0.03 | -6.293
-8 | -0.285 | 0.04846 | -0.029 | -5.881
-7.5 | -0.244 | 0.0458 | -0.03 | -5.336
-7 | -0.201 | 0.04325 | -0.033 | -4.656
-6.5 | -0.156 | 0.04093 | -0.035 | -3.82
-6 | -0.11 | 0.0393 | -0.036 | -2.791
-5.5 | -0.062 | 0.03744 | -0.037 | -1.653
-5 | -0.016 | 0.01054 | -0.108 | -1.509
-4.5 | 0.043 | 0.01013 | -0.11 | 4.284
-4 | 0.103 | 0.00982 | -0.111 | 10.51
-3.5 | 0.164 | 0.0095 | -0.113 | 17.227
-3 | 0.225 | 0.00927 | -0.114 | 24.293
-2.5 | 0.291 | 0.00615 | -0.118 | 47.414
-2 | 0.354 | 0.00616 | -0.12 | 57.391
-1.5 | 0.416 | 0.00595 | -0.121 | 69.917
-1 | 0.478 | 0.00606 | -0.123 | 78.968
-0.5 | 0.541 | 0.00626 | -0.124 | 86.367
0 | 0.603 | 0.00639 | -0.125 | 94.307
0.5 | 0.665 | 0.00709 | -0.127 | 93.722
1 | 0.727 | 0.00714 | -0.128 | 101.867
1.5 | 0.789 | 0.0077 | -0.129 | 102.442
2 | 0.851 | 0.00753 | -0.131 | 112.994
2.5 | 0.913 | 0.00645 | -0.132 | 141.547
3 | 0.975 | 0.00591 | -0.133 | 164.827
3.5 | 1.031 | 0.00529 | -0.134 | 195.004
4 | 1.08 | 0.01431 | -0.134 | 75.509
4.5 | 1.136 | 0.01486 | -0.135 | 76.477
5 | 1.19 | 0.01556 | -0.136 | 76.507
5.5 | 1.243 | 0.01626 | -0.136 | 76.431
6 | 1.293 | 0.01703 | -0.137 | 75.908
6.5 | 1.342 | 0.01788 | -0.138 | 75.041
7 | 1.132 | 0.04182 | -0.034 | 27.075
7.5 | 1.164 | 0.04435 | -0.034 | 26.242
8 | 1.191 | 0.04725 | -0.033 | 25.194
8.5 | 1.212 | 0.0502 | -0.033 | 24.141
9 | 1.227 | 0.05384 | -0.034 | 22.797
9.5 | 1.237 | 0.05738 | -0.036 | 21.552
10 | 1.24 | 0.06136 | -0.037 | 20.201
10.5 | 1.236 | 0.06552 | -0.037 | 18.86
11 | 1.472 | 0.02847 | -0.143 | 51.696
11.5 | 1.449 | 0.03006 | -0.144 | 48.198
12 | 1.419 | 0.03189 | -0.144 | 44.485
12.5 | 1.383 | 0.03372 | -0.145 | 40.996
13 | 1.341 | 0.03574 | -0.145 | 37.526
13.5 | 1.295 | 0.03798 | -0.145 | 34.103
14 | 1.246 | 0.04049 | -0.145 | 30.766
14.5 | 1.193 | 0.04328 | -0.145 | 27.573
15 | 1.138 | 0.04668 | -0.145 | 24.383
15.5 | 1.078 | 0.05216 | -0.144 | 20.672
16 | 1.018 | 0.05849 | -0.143 | 17.409

## 42. Re 1M Mach 0.00 (2)
BIGFOIL.COM POLAR EXPORT
fxs03182
FX S 03-182 |  |  |  | Cl Max: | 1.396 | at alpha= | 17 | deg
XFOIL ncrit=9 |  |  |  | L/D Max: | 128.183 | at alpha= | 5 | deg
Re: | 1000000 |  |  | Cd Min: | 0.19929 | at alpha= | -19 | deg
Mach: | 0 |  |  | Cl=0 at alpha= | -4.0326 | deg
|  |  |  | @ Cl=0.1, Cd= | 0.0070041
|  |  |  | @ Cl=0.4, Cd= | 0.0076059
|  |  |  | @ Cl=0.6, Cd= | 0.007745
alpha (deg) | Cl | Cd | Cm | Cl/Cd
-19 | -0.4265 | 0.19929 | -0.0342 | -2.1401
-18.5 | -0.4109 | 0.19398 | -0.037 | -2.1183
-18 | -0.3961 | 0.18826 | -0.04 | -2.104
-17.5 | -0.383 | 0.18197 | -0.043 | -2.1047
-17 | -0.3723 | 0.17474 | -0.0462 | -2.1306
-16.5 | -0.5212 | 0.11976 | -0.0622 | -4.352
-16 | -0.5977 | 0.09282 | -0.0754 | -6.4393
-15.5 | -0.5931 | 0.08521 | -0.0797 | -6.9605
-15 | -0.6548 | 0.0673 | -0.089 | -9.7296
-14.5 | -0.668 | 0.05669 | -0.0966 | -11.7834
-14 | -0.6843 | 0.04505 | -0.1049 | -15.1898
-13.5 | -0.6338 | 0.0365 | -0.1213 | -17.3644
-13 | -0.5678 | 0.03226 | -0.1334 | -17.6007
-12.5 | -0.56 | 0.02885 | -0.1314 | -19.4107
-12 | -0.5511 | 0.02591 | -0.1284 | -21.2698
-11.5 | -0.5381 | 0.02346 | -0.1254 | -22.9369
-11 | -0.5194 | 0.02154 | -0.1226 | -24.1133
-10 | -0.4735 | 0.01837 | -0.1173 | -25.7757
-9.5 | -0.4488 | 0.01696 | -0.1145 | -26.4623
-9 | -0.4229 | 0.01572 | -0.1116 | -26.902
-8.5 | -0.3995 | 0.01457 | -0.108 | -27.4194
-8 | -0.3775 | 0.01365 | -0.1038 | -27.6557
-7.5 | -0.341 | 0.01291 | -0.1018 | -26.4136
-7 | -0.2977 | 0.01229 | -0.1007 | -24.2229
-6 | -0.203 | 0.01121 | -0.0996 | -18.1088
-5.5 | -0.1514 | 0.01082 | -0.0997 | -13.9926
-5 | -0.0993 | 0.01043 | -0.1 | -9.5206
-4.5 | -0.0473 | 0.00972 | -0.1006 | -4.8663
-4 | 0.0033 | 0.00798 | -0.1022 | 0.41353
-3.5 | 0.0617 | 0.00694 | -0.1045 | 8.8905
-3 | 0.1214 | 0.00704 | -0.1057 | 17.2443
-2.5 | 0.181 | 0.00712 | -0.1069 | 25.4213
-2 | 0.2405 | 0.00726 | -0.108 | 33.1267
-1.5 | 0.2994 | 0.00737 | -0.109 | 40.6242
-1 | 0.3588 | 0.00755 | -0.1101 | 47.5232
-0.5 | 0.4178 | 0.00763 | -0.1113 | 54.7575
0 | 0.4769 | 0.00766 | -0.1124 | 62.2585
0.5 | 0.5361 | 0.00771 | -0.1137 | 69.5331
1 | 0.5951 | 0.00774 | -0.1149 | 76.8863
1.5 | 0.654 | 0.0078 | -0.1161 | 83.8462
2 | 0.7124 | 0.0079 | -0.1172 | 90.1772
2.5 | 0.7679 | 0.00781 | -0.1175 | 98.3227
3 | 0.8229 | 0.00779 | -0.1178 | 105.6354
3.5 | 0.878 | 0.00783 | -0.1181 | 112.1328
4 | 0.9324 | 0.00786 | -0.1184 | 118.626
4.5 | 0.986 | 0.00791 | -0.1184 | 124.6523
5 | 1.037 | 0.00809 | -0.118 | 128.1829
5.5 | 1.0641 | 0.00918 | -0.1132 | 115.915
6 | 1.0563 | 0.01123 | -0.102 | 94.0606
6.5 | 1.0485 | 0.01323 | -0.0916 | 79.2517
7 | 1.0433 | 0.01553 | -0.0829 | 67.1797
7.5 | 1.0564 | 0.01746 | -0.0777 | 60.504
8 | 1.0726 | 0.01949 | -0.0736 | 55.0334
8.5 | 1.0908 | 0.02161 | -0.07 | 50.4766
9 | 1.1113 | 0.02377 | -0.067 | 46.7522
9.5 | 1.1379 | 0.02564 | -0.065 | 44.3799
10 | 1.1651 | 0.02756 | -0.0631 | 42.275
10.5 | 1.1919 | 0.02957 | -0.0614 | 40.3077
11 | 1.2186 | 0.03167 | -0.0599 | 38.4781
11.5 | 1.2406 | 0.03422 | -0.0581 | 36.2537
12.5 | 1.287 | 0.03946 | -0.0553 | 32.6153
13 | 1.309 | 0.04233 | -0.0541 | 30.9237
13.5 | 1.3292 | 0.04548 | -0.053 | 29.226
14 | 1.3479 | 0.04886 | -0.052 | 27.587
14.5 | 1.3644 | 0.05258 | -0.0511 | 25.949
15 | 1.3787 | 0.05662 | -0.0503 | 24.3501
15.5 | 1.3857 | 0.06068 | -0.0484 | 22.8362
16 | 1.3907 | 0.06577 | -0.0477 | 21.1449
16.5 | 1.394 | 0.07182 | -0.0479 | 19.4096
17 | 1.396 | 0.0783 | -0.0486 | 17.8289
17.5 | 1.394 | 0.08562 | -0.0498 | 16.2812
18 | 1.3918 | 0.09326 | -0.0516 | 14.9239
18.5 | 1.3874 | 0.10156 | -0.0541 | 13.6609
19 | 1.3787 | 0.1108 | -0.0574 | 12.4431
19.5 | 1.3665 | 0.12096 | -0.0616 | 11.2971
20 | 1.3516 | 0.13187 | -0.0669 | 10.2495

## 43. Re 1M Mach 0.10 (1)
BIGFOIL.COM POLAR EXPORT
fxs03182
FX S 03-182 |  |  |  | Cl Max: | 1.456 | at alpha= | 11 | deg
JavaFoil+Calcfoil stall+Eppler ext transition |  |  |  | L/D Max: | 195.505 | at alpha= | 3.5 | deg
Re: | 1000000 |  |  | Cd Min: | 0.0053 | at alpha= | 3.5 | deg
Mach: | 0.1 |  |  | Cl=0 at alpha= | -4.8667 | deg
|  |  |  | @ Cl=0.1, Cd= | 0.0098827
|  |  |  | @ Cl=0.4, Cd= | 0.0062057
|  |  |  | @ Cl=0.6, Cd= | 0.0063824
alpha (deg) | Cl | Cd | Cm | Cl/Cd
-18.5 | -0.329 | 0.14946 | -0.038 | -2.201
-18 | -0.346 | 0.14234 | -0.039 | -2.43
-17.5 | -0.363 | 0.13478 | -0.04 | -2.693
-17 | -0.38 | 0.1288 | -0.04 | -2.95
-16.5 | -0.397 | 0.12222 | -0.041 | -3.246
-16 | -0.413 | 0.11576 | -0.042 | -3.566
-15.5 | -0.428 | 0.1093 | -0.043 | -3.917
-15 | -0.442 | 0.10352 | -0.044 | -4.271
-14.5 | -0.456 | 0.09653 | -0.047 | -4.722
-14 | -0.468 | 0.08875 | -0.051 | -5.269
-13.5 | -0.475 | 0.08497 | -0.051 | -5.586
-13 | -0.472 | 0.08795 | -0.03 | -5.369
-12.5 | -0.473 | 0.08327 | -0.031 | -5.68
-12 | -0.47 | 0.07788 | -0.03 | -6.031
-11.5 | -0.462 | 0.07345 | -0.03 | -6.294
-11 | -0.45 | 0.06903 | -0.03 | -6.524
-10.5 | -0.434 | 0.06523 | -0.03 | -6.65
-10 | -0.413 | 0.06134 | -0.03 | -6.726
-9.5 | -0.387 | 0.05759 | -0.03 | -6.718
-9 | -0.357 | 0.05435 | -0.029 | -6.567
-8.5 | -0.323 | 0.05132 | -0.03 | -6.295
-8 | -0.286 | 0.04847 | -0.03 | -5.893
-7.5 | -0.245 | 0.04587 | -0.03 | -5.345
-7 | -0.202 | 0.04327 | -0.033 | -4.672
-6.5 | -0.157 | 0.04099 | -0.035 | -3.83
-6 | -0.11 | 0.03931 | -0.035 | -2.804
-5.5 | -0.062 | 0.03748 | -0.037 | -1.659
-5 | -0.016 | 0.01058 | -0.109 | -1.509
-4.5 | 0.044 | 0.0102 | -0.11 | 4.276
-4 | 0.104 | 0.00986 | -0.112 | 10.523
-3.5 | 0.164 | 0.00953 | -0.113 | 17.237
-3 | 0.226 | 0.0093 | -0.115 | 24.309
-2.5 | 0.293 | 0.00615 | -0.119 | 47.575
-2 | 0.355 | 0.00617 | -0.12 | 57.634
-1.5 | 0.418 | 0.00622 | -0.122 | 67.273
-1 | 0.481 | 0.00609 | -0.123 | 78.988
-0.5 | 0.543 | 0.00631 | -0.125 | 86.141
0 | 0.606 | 0.00639 | -0.126 | 94.801
0.5 | 0.668 | 0.00715 | -0.127 | 93.465
1 | 0.73 | 0.00722 | -0.129 | 101.114
1.5 | 0.793 | 0.00777 | -0.13 | 102.074
2 | 0.855 | 0.00755 | -0.131 | 113.321
2.5 | 0.918 | 0.00647 | -0.132 | 141.862
3 | 0.98 | 0.00593 | -0.134 | 165.135
3.5 | 1.036 | 0.0053 | -0.135 | 195.505
4 | 1.085 | 0.01441 | -0.135 | 75.281
4.5 | 1.141 | 0.01497 | -0.135 | 76.206
5 | 1.195 | 0.01569 | -0.136 | 76.177
5.5 | 1.248 | 0.01641 | -0.137 | 76.046
6 | 1.298 | 0.0172 | -0.138 | 75.45
6.5 | 1.101 | 0.03949 | -0.036 | 27.896
7 | 1.137 | 0.04187 | -0.034 | 27.154
7.5 | 1.168 | 0.04435 | -0.034 | 26.331
8 | 1.194 | 0.04736 | -0.033 | 25.204
8.5 | 1.214 | 0.05034 | -0.034 | 24.109
9 | 1.228 | 0.05401 | -0.035 | 22.729
9.5 | 1.235 | 0.05752 | -0.036 | 21.464
10 | 1.235 | 0.06179 | -0.037 | 19.981
10.5 | 1.227 | 0.06597 | -0.038 | 18.604
11 | 1.456 | 0.02895 | -0.144 | 50.291
11.5 | 1.427 | 0.03065 | -0.144 | 46.576
12 | 1.391 | 0.0325 | -0.145 | 42.804
12.5 | 1.349 | 0.03445 | -0.145 | 39.146
13 | 1.301 | 0.03648 | -0.145 | 35.651
13.5 | 1.248 | 0.03889 | -0.146 | 32.087
14 | 1.191 | 0.04146 | -0.146 | 28.73
14.5 | 1.132 | 0.04455 | -0.146 | 25.403
15 | 1.066 | 0.04961 | -0.145 | 21.496
15.5 | 1.002 | 0.05508 | -0.144 | 18.187
16 | 0.928 | 0.0668 | -0.14 | 13.887

## 44. Re 1M Mach 0.10 (2)
BIGFOIL.COM POLAR EXPORT
fxs03182
FX S 03-182 |  |  |  | Cl Max: | 1.3855 | at alpha= | 15.5 | deg
XFOIL ncrit=9 |  |  |  | L/D Max: | 128.192 | at alpha= | 5 | deg
Re: | 1000000 |  |  | Cd Min: | 0.20021 | at alpha= | -19 | deg
Mach: | 0.1 |  |  | Cl=0 at alpha= | -4.0287 | deg
|  |  |  | @ Cl=0.1, Cd= | 0.0070279
|  |  |  | @ Cl=0.4, Cd= | 0.0076153
|  |  |  | @ Cl=0.6, Cd= | 0.0077824
alpha (deg) | Cl | Cd | Cm | Cl/Cd
-19 | -0.4256 | 0.20021 | -0.0343 | -2.1258
-18.5 | -0.4097 | 0.19487 | -0.0371 | -2.1024
-18 | -0.3949 | 0.18907 | -0.0402 | -2.0886
-17.5 | -0.3816 | 0.1827 | -0.0432 | -2.0887
-17 | -0.3707 | 0.17543 | -0.0464 | -2.1131
-16.5 | -0.3717 | 0.1635 | -0.0509 | -2.2734
-16 | -0.5562 | 0.10366 | -0.0701 | -5.3656
-15.5 | -0.5513 | 0.09558 | -0.0741 | -5.7679
-15 | -0.6203 | 0.07392 | -0.086 | -8.3915
-14.5 | -0.6371 | 0.06153 | -0.0954 | -10.3543
-14 | -0.6569 | 0.04865 | -0.1054 | -13.5026
-13.5 | -0.6165 | 0.03847 | -0.1229 | -16.0255
-13 | -0.5594 | 0.03325 | -0.1349 | -16.8241
-12.5 | -0.5486 | 0.03024 | -0.1334 | -18.1415
-12 | -0.5438 | 0.02681 | -0.1302 | -20.2835
-11.5 | -0.5332 | 0.02411 | -0.1271 | -22.1153
-11 | -0.5155 | 0.02205 | -0.1242 | -23.3787
-10.5 | -0.4934 | 0.02033 | -0.1216 | -24.2696
-10 | -0.4704 | 0.01874 | -0.1188 | -25.1014
-9.5 | -0.446 | 0.01727 | -0.116 | -25.8251
-9 | -0.42 | 0.01599 | -0.113 | -26.2664
-8.5 | -0.3957 | 0.01479 | -0.1095 | -26.7546
-8 | -0.3756 | 0.01382 | -0.105 | -27.178
-7.5 | -0.3409 | 0.01302 | -0.1028 | -26.1828
-7 | -0.2985 | 0.01238 | -0.1014 | -24.1115
-6.5 | -0.2523 | 0.01187 | -0.1006 | -21.2553
-6 | -0.2042 | 0.01126 | -0.1002 | -18.135
-5.5 | -0.1525 | 0.01088 | -0.1002 | -14.0165
-5 | -0.1002 | 0.01047 | -0.1005 | -9.5702
-4.5 | -0.0477 | 0.00982 | -0.101 | -4.8574
-4 | 0.0029 | 0.00812 | -0.1025 | 0.35714
-3.5 | 0.0613 | 0.00697 | -0.1049 | 8.7948
-3 | 0.1215 | 0.00706 | -0.1061 | 17.2096
-2.5 | 0.1815 | 0.00714 | -0.1073 | 25.4202
-2 | 0.2413 | 0.00727 | -0.1084 | 33.1912
-1.5 | 0.3006 | 0.00739 | -0.1094 | 40.6766
-0.5 | 0.4197 | 0.00766 | -0.1117 | 54.7911
0 | 0.4791 | 0.00768 | -0.1129 | 62.3828
0.5 | 0.5387 | 0.00774 | -0.1141 | 69.5995
1 | 0.5982 | 0.00778 | -0.1154 | 76.8895
1.5 | 0.6576 | 0.00786 | -0.1166 | 83.6641
2 | 0.7162 | 0.00793 | -0.1176 | 90.3153
2.5 | 0.7721 | 0.00786 | -0.118 | 98.2316
3 | 0.8273 | 0.00783 | -0.1182 | 105.6577
3.5 | 0.8827 | 0.00786 | -0.1186 | 112.3028
4 | 0.9375 | 0.0079 | -0.1188 | 118.6709
4.5 | 0.9912 | 0.00795 | -0.1188 | 124.6792
5 | 1.0422 | 0.00813 | -0.1182 | 128.1919
5.5 | 1.0669 | 0.00929 | -0.1129 | 114.8439
6 | 1.0571 | 0.01133 | -0.1013 | 93.301
6.5 | 1.0485 | 0.01339 | -0.0908 | 78.3047
7 | 1.0423 | 0.01579 | -0.0821 | 66.0101
7.5 | 1.055 | 0.01781 | -0.0769 | 59.2364
8 | 1.071 | 0.01993 | -0.0728 | 53.7381
8.5 | 1.0894 | 0.0221 | -0.0693 | 49.2941
9 | 1.1099 | 0.02432 | -0.0663 | 45.6373
9.5 | 1.1364 | 0.02626 | -0.0643 | 43.2749
10 | 1.1638 | 0.02822 | -0.0624 | 41.2403
10.5 | 1.1906 | 0.0303 | -0.0607 | 39.2937
11 | 1.2176 | 0.03244 | -0.0592 | 37.5339
11.5 | 1.2397 | 0.03505 | -0.0574 | 35.3695
12 | 1.2633 | 0.03768 | -0.0559 | 33.5271
12.5 | 1.286 | 0.04046 | -0.0546 | 31.7845
13 | 1.3078 | 0.04344 | -0.0534 | 30.1059
13.5 | 1.3279 | 0.04668 | -0.0523 | 28.4469
14 | 1.3465 | 0.05018 | -0.0513 | 26.8334
14.5 | 1.3626 | 0.05406 | -0.0505 | 25.2053
15 | 1.3763 | 0.0583 | -0.0497 | 23.6072
15.5 | 1.3855 | 0.06288 | -0.0488 | 22.034
16 | 1.3849 | 0.06804 | -0.0472 | 20.3542
16.5 | 1.3852 | 0.07465 | -0.0476 | 18.5559
17 | 1.3847 | 0.08169 | -0.0485 | 16.9507
17.5 | 1.3847 | 0.08892 | -0.0499 | 15.5724
18 | 1.3803 | 0.09713 | -0.0521 | 14.2109
18.5 | 1.3732 | 0.10606 | -0.055 | 12.9474
19 | 1.3624 | 0.11591 | -0.0588 | 11.7539
19.5 | 1.348 | 0.12672 | -0.0637 | 10.6376
20 | 1.3318 | 0.13811 | -0.0696 | 9.643

## 45. Re 1M Mach 0.25 (1)
BIGFOIL.COM POLAR EXPORT
fxs03182
FX S 03-182 |  |  |  | Cl Max: | 1.423 | at alpha= | 10 | deg
JavaFoil+Calcfoil stall+Eppler ext transition |  |  |  | L/D Max: | 167.054 | at alpha= | 3 | deg
Re: | 1000000 |  |  | Cd Min: | 0.00603 | at alpha= | 3 | deg
Mach: | 0.25 |  |  | Cl=0 at alpha= | -4.8689 | deg
|  |  |  | @ Cl=0.1, Cd= | 0.010173
|  |  |  | @ Cl=0.4, Cd= | 0.0062988
|  |  |  | @ Cl=0.6, Cd= | 0.06115
alpha (deg) | Cl | Cd | Cm | Cl/Cd
-16 | -0.065 | 0.12222 | -0.042 | -0.534
-15.5 | -0.116 | 0.11551 | -0.043 | -1.006
-15 | -0.188 | 0.10926 | -0.044 | -1.72
-14.5 | -0.239 | 0.10194 | -0.045 | -2.34
-14 | -0.282 | 0.09623 | -0.046 | -2.927
-13.5 | -0.319 | 0.09067 | -0.047 | -3.52
-13 | -0.353 | 0.08383 | -0.051 | -4.206
-12.5 | -0.379 | 0.07784 | -0.054 | -4.875
-12 | -0.393 | 0.08174 | -0.032 | -4.81
-11.5 | -0.405 | 0.0761 | -0.032 | -5.323
-11 | -0.41 | 0.07074 | -0.032 | -5.789
-10.5 | -0.406 | 0.06675 | -0.032 | -6.089
-10 | -0.396 | 0.06244 | -0.031 | -6.339
-9.5 | -0.378 | 0.05861 | -0.031 | -6.451
-9 | -0.354 | 0.05497 | -0.031 | -6.436
-8.5 | -0.324 | 0.05178 | -0.03 | -6.251
-8 | -0.288 | 0.04876 | -0.031 | -5.916
-7.5 | -0.249 | 0.04603 | -0.031 | -5.41
-7 | -0.206 | 0.04347 | -0.033 | -4.743
-6.5 | -0.161 | 0.04107 | -0.035 | -3.91
-6 | -0.113 | 0.03899 | -0.037 | -2.896
-5.5 | -0.064 | 0.03709 | -0.038 | -1.72
-5 | -0.016 | 0.01092 | -0.111 | -1.498
-4.5 | 0.045 | 0.01048 | -0.113 | 4.261
-4 | 0.106 | 0.01014 | -0.115 | 10.48
-3.5 | 0.168 | 0.0098 | -0.116 | 17.182
-3 | 0.232 | 0.00955 | -0.118 | 24.26
-2.5 | 0.3 | 0.00626 | -0.122 | 47.949
-2 | 0.364 | 0.00626 | -0.123 | 58.156
-1.5 | 0.429 | 0.00633 | -0.125 | 67.786
-1 | 0.494 | 0.00618 | -0.127 | 79.875
-0.5 | 0.558 | 0.0064 | -0.128 | 87.213
0 | 0.622 | 0.00649 | -0.13 | 95.953
0.5 | 0.687 | 0.00668 | -0.131 | 102.846
1 | 0.751 | 0.00735 | -0.132 | 102.077
1.5 | 0.815 | 0.00738 | -0.134 | 110.445
2 | 0.879 | 0.00772 | -0.135 | 113.887
2.5 | 0.943 | 0.00658 | -0.136 | 143.246
3 | 1.007 | 0.00603 | -0.137 | 167.054
3.5 | 1.052 | 0.01446 | -0.137 | 72.778
4 | 1.111 | 0.01501 | -0.138 | 74.026
4.5 | 1.167 | 0.01564 | -0.139 | 74.614
5 | 1.221 | 0.01645 | -0.139 | 74.231
5.5 | 1.274 | 0.01727 | -0.14 | 73.743
6 | 1.325 | 0.01815 | -0.141 | 73.024
6.5 | 1.127 | 0.03961 | -0.036 | 28.46
7 | 1.16 | 0.04204 | -0.034 | 27.597
7.5 | 1.187 | 0.04474 | -0.034 | 26.534
8 | 1.207 | 0.04771 | -0.034 | 25.294
8.5 | 1.217 | 0.05126 | -0.035 | 23.749
9 | 1.218 | 0.05497 | -0.037 | 22.157
9.5 | 1.207 | 0.05975 | -0.038 | 20.208
10 | 1.423 | 0.02814 | -0.146 | 50.578
10.5 | 1.377 | 0.02987 | -0.147 | 46.11
11 | 1.316 | 0.03176 | -0.147 | 41.433
11.5 | 1.24 | 0.03371 | -0.148 | 36.785
12 | 1.15 | 0.03628 | -0.148 | 31.695
12.5 | 1.048 | 0.03887 | -0.148 | 26.97
13 | 0.936 | 0.04199 | -0.148 | 22.28
13.5 | 0.815 | 0.04517 | -0.148 | 18.054
14 | 0.685 | 0.05062 | -0.147 | 13.538
14.5 | 0.552 | 0.05524 | -0.146 | 9.993
15 | 0.406 | 0.06115 | -0.145 | 6.638

## 46. Re 1M Mach 0.25 (2)
BIGFOIL.COM POLAR EXPORT
fxs03182
FX S 03-182 |  |  |  | Cl Max: | 1.3678 | at alpha= | 15.5 | deg
XFOIL ncrit=9 |  |  |  | L/D Max: | 127.59 | at alpha= | 5 | deg
Re: | 1000000 |  |  | Cd Min: | 0.17195 | at alpha= | 20 | deg
Mach: | 0.25 |  |  | Cl=0 at alpha= | -4.0068 | deg
|  |  |  | @ Cl=0.1, Cd= | 0.0071326
|  |  |  | @ Cl=0.4, Cd= | 0.0077604
|  |  |  | @ Cl=0.6, Cd= | 0.0079907
alpha (deg) | Cl | Cd | Cm | Cl/Cd
-16.5 | -0.3595 | 0.16882 | -0.0517 | -2.1295
-16 | -0.3452 | 0.16366 | -0.0536 | -2.1093
-15.5 | -0.329 | 0.15556 | -0.058 | -2.1149
-15 | -0.3057 | 0.14054 | -0.0708 | -2.1752
-14.5 | -0.2963 | 0.12301 | -0.0845 | -2.4087
-13.5 | -0.4794 | 0.05347 | -0.1295 | -8.9658
-13 | -0.4798 | 0.0426 | -0.1414 | -11.2629
-12.5 | -0.4892 | 0.03716 | -0.1411 | -13.1647
-12 | -0.5007 | 0.03212 | -0.139 | -15.5884
-11.5 | -0.5046 | 0.02786 | -0.1359 | -18.112
-11 | -0.4936 | 0.02495 | -0.1329 | -19.7836
-10.5 | -0.4743 | 0.02273 | -0.13 | -20.8667
-10 | -0.453 | 0.02078 | -0.1269 | -21.7998
-9.5 | -0.4303 | 0.01903 | -0.1237 | -22.6117
-9 | -0.4053 | 0.0175 | -0.1205 | -23.16
-8.5 | -0.3797 | 0.01608 | -0.1172 | -23.6132
-8 | -0.354 | 0.01485 | -0.1135 | -23.8384
-7.5 | -0.333 | 0.01376 | -0.1088 | -24.2006
-7 | -0.2999 | 0.01294 | -0.106 | -23.1762
-6.5 | -0.2561 | 0.01228 | -0.1044 | -20.855
-6 | -0.2086 | 0.01169 | -0.1035 | -17.8443
-5.5 | -0.158 | 0.01122 | -0.103 | -14.082
-4.5 | -0.0506 | 0.01019 | -0.1033 | -4.9657
-4 | 0.0007 | 0.00886 | -0.1043 | 0.079007
-3.5 | 0.0594 | 0.0071 | -0.1072 | 8.3662
-3 | 0.1217 | 0.00715 | -0.1084 | 17.021
-2.5 | 0.184 | 0.00727 | -0.1096 | 25.3095
-2 | 0.2456 | 0.0074 | -0.1107 | 33.1892
-1 | 0.3691 | 0.00773 | -0.1131 | 47.749
-0.5 | 0.4301 | 0.00779 | -0.1142 | 55.2118
0 | 0.4916 | 0.00783 | -0.1154 | 62.7842
0.5 | 0.5532 | 0.0079 | -0.1167 | 70.0253
1 | 0.6151 | 0.00802 | -0.1181 | 76.6958
1.5 | 0.6765 | 0.00809 | -0.1193 | 83.6218
2 | 0.7367 | 0.00811 | -0.1203 | 90.8385
2.5 | 0.7954 | 0.00812 | -0.1208 | 97.9557
3 | 0.8514 | 0.00803 | -0.1207 | 106.0274
3.5 | 0.9083 | 0.00804 | -0.1208 | 112.9726
4 | 0.9645 | 0.00809 | -0.1208 | 119.2213
4.5 | 1.0187 | 0.00816 | -0.1204 | 124.8407
5 | 1.0692 | 0.00838 | -0.1192 | 127.5895
5.5 | 1.0798 | 0.00981 | -0.1107 | 110.0714
6 | 1.0622 | 0.01193 | -0.0977 | 89.036
6.5 | 1.0481 | 0.01442 | -0.0868 | 72.6838
7 | 1.0375 | 0.01741 | -0.0782 | 59.5922
7.5 | 1.0487 | 0.0199 | -0.0732 | 52.6985
8 | 1.0632 | 0.02247 | -0.0691 | 47.3164
8.5 | 1.0823 | 0.02493 | -0.0659 | 43.4136
9 | 1.1031 | 0.02744 | -0.063 | 40.2004
9.5 | 1.1299 | 0.02967 | -0.0609 | 38.0822
10 | 1.158 | 0.0319 | -0.0591 | 36.3009
10.5 | 1.1855 | 0.03427 | -0.0574 | 34.5929
11 | 1.2134 | 0.03672 | -0.0559 | 33.0447
11.5 | 1.2375 | 0.03957 | -0.0543 | 31.2737
12 | 1.2607 | 0.04263 | -0.0528 | 29.5731
12.5 | 1.2831 | 0.0459 | -0.0514 | 27.9542
13 | 1.3043 | 0.04938 | -0.0503 | 26.4135
13.5 | 1.323 | 0.05328 | -0.0492 | 24.8311
14 | 1.3399 | 0.0575 | -0.0483 | 23.3026
14.5 | 1.3526 | 0.06236 | -0.0477 | 21.6902
15 | 1.3625 | 0.06775 | -0.0473 | 20.1107
15.5 | 1.3678 | 0.07391 | -0.0473 | 18.5063
16.5 | 1.3523 | 0.08863 | -0.0472 | 15.2578
17 | 1.344 | 0.09778 | -0.0496 | 13.7451
17.5 | 1.3222 | 0.10943 | -0.0536 | 12.0826
18 | 1.3073 | 0.12053 | -0.0583 | 10.8463
18.5 | 1.2913 | 0.13224 | -0.0641 | 9.7648
19 | 1.2726 | 0.1448 | -0.0712 | 8.7887
19.5 | 1.252 | 0.15816 | -0.0793 | 7.916
20 | 1.2314 | 0.17195 | -0.0883 | 7.1614

## 47. Re 1M Mach 0.50 (1)
BIGFOIL.COM POLAR EXPORT
fxs03182
FX S 03-182 |  |  |  | Cl Max: | 2.848 | at alpha= | 20 | deg
JavaFoil+Calcfoil stall+Eppler ext transition |  |  |  | L/D Max: | 171.395 | at alpha= | 3 | deg
Re: | 1000000 |  |  | Cd Min: | 0.00639 | at alpha= | -2 | deg
Mach: | 0.5 |  |  | Cl=0 at alpha= | -4.8828 | deg
|  |  |  | @ Cl=0.1, Cd= | 0.010932
|  |  |  | @ Cl=0.4, Cd= | 0.0063903
|  |  |  | @ Cl=0.6, Cd= | 0.0064758
alpha (deg) | Cl | Cd | Cm | Cl/Cd
-20 | -1.725 | 0.20036 | -0.045 | -8.609
-19.5 | -1.67 | 0.19108 | -0.046 | -8.738
-19 | -1.611 | 0.1877 | -0.045 | -8.581
-18.5 | -0.739 | 0.18293 | -0.045 | -4.039
-18 | -0.712 | 0.17676 | -0.046 | -4.03
-17.5 | -0.684 | 0.17069 | -0.044 | -4.008
-17 | -0.657 | 0.1588 | -0.045 | -4.139
-16.5 | -0.631 | 0.1553 | -0.046 | -4.061
-16 | -0.604 | 0.15075 | -0.047 | -4.007
-15.5 | -0.577 | 0.147 | -0.047 | -3.928
-15 | -0.551 | 0.14262 | -0.048 | -3.861
-14.5 | -0.523 | 0.13645 | -0.048 | -3.836
-14 | -0.496 | 0.12942 | -0.046 | -3.831
-13.5 | -0.469 | 0.1214 | -0.047 | -3.863
-13 | -0.441 | 0.11742 | -0.044 | -3.759
-12.5 | -0.415 | 0.11299 | -0.045 | -3.669
-12 | -0.388 | 0.10966 | -0.046 | -3.535
-11.5 | -0.361 | 0.10588 | -0.047 | -3.406
-11 | -0.349 | 0.0568 | -0.079 | -6.135
-10.5 | -0.355 | 0.0247 | -0.103 | -14.358
-10 | -0.286 | 0.05797 | -0.072 | -4.925
-9.5 | -0.254 | 0.06078 | -0.058 | -4.177
-9 | -0.264 | 0.01965 | -0.108 | -13.409
-8.5 | -0.198 | 0.0591 | -0.04 | -3.356
-8 | -0.171 | 0.05159 | -0.038 | -3.32
-7.5 | -0.239 | 0.04777 | -0.036 | -5.002
-7 | -0.215 | 0.04465 | -0.036 | -4.814
-6.5 | -0.173 | 0.04195 | -0.035 | -4.13
-6 | -0.124 | 0.03956 | -0.037 | -3.133
-5.5 | -0.071 | 0.03748 | -0.04 | -1.885
-5 | -0.015 | 0.03568 | -0.043 | -0.424
-4.5 | 0.049 | 0.01127 | -0.125 | 4.375
-4 | 0.117 | 0.01082 | -0.127 | 10.849
-3.5 | 0.186 | 0.01041 | -0.128 | 17.882
-3 | 0.256 | 0.01009 | -0.13 | 25.417
-2.5 | 0.331 | 0.0064 | -0.134 | 51.729
-2 | 0.402 | 0.00639 | -0.136 | 62.881
-1.5 | 0.473 | 0.00639 | -0.138 | 74.028
-1 | 0.545 | 0.00643 | -0.14 | 84.727
-0.5 | 0.617 | 0.00649 | -0.141 | 95.005
0 | 0.695 | 0.00652 | -0.143 | 106.635
0.5 | 0.767 | 0.00723 | -0.145 | 106.127
1 | 0.838 | 0.00739 | -0.148 | 113.396
1.5 | 0.91 | 0.0075 | -0.149 | 121.349
2 | 0.981 | 0.00748 | -0.151 | 131.144
2.5 | 1.054 | 0.00855 | -0.152 | 123.267
3 | 1.126 | 0.00657 | -0.154 | 171.395
3.5 | 1.158 | 0.01732 | -0.151 | 66.85
4 | 1.221 | 0.0182 | -0.152 | 67.052
4.5 | 1.28 | 0.01931 | -0.153 | 66.266
5 | 1.335 | 0.02049 | -0.154 | 65.152
5.5 | 1.386 | 0.02183 | -0.154 | 63.483
6 | 1.186 | 0.0378 | -0.038 | 31.375
6.5 | 1.218 | 0.04057 | -0.037 | 30.009
7 | 1.207 | 0.04431 | -0.039 | 27.23
7.5 | 1.33 | 0.02877 | -0.157 | 46.23
8 | 0.883 | 0.0311 | -0.158 | 28.412
8.5 | 0.918 | 0.03305 | -0.159 | 27.76
9 | 0.951 | 0.03556 | -0.159 | 26.75
9.5 | 0.984 | 0.03915 | -0.16 | 25.131
10 | 1.004 | 0.04714 | -0.157 | 21.304
10.5 | 0.893 | 0.09912 | -0.065 | 9.013
11 | 0.929 | 0.11808 | -0.083 | 7.864
11.5 | 1.87 | 0.11522 | -0.08 | 16.226
12 | 1.925 | 0.11843 | -0.08 | 16.257
12.5 | 1.981 | 0.12174 | -0.081 | 16.274
13 | 2.038 | 0.12786 | -0.083 | 15.936
13.5 | 2.1 | 0.13729 | -0.091 | 15.294
14 | 2.158 | 0.14279 | -0.094 | 15.116
14.5 | 2.214 | 0.14539 | -0.095 | 15.227
15 | 2.27 | 0.15122 | -0.096 | 15.009
15.5 | 2.325 | 0.15359 | -0.097 | 15.139
16 | 2.383 | 0.1602 | -0.099 | 14.877
16.5 | 2.445 | 0.16921 | -0.104 | 14.448
17 | 2.51 | 0.18065 | -0.109 | 13.892
17.5 | 2.562 | 0.178 | -0.109 | 14.392
18 | 2.617 | 0.18619 | -0.109 | 14.054
18.5 | 2.672 | 0.19023 | -0.11 | 14.048
19 | 2.728 | 0.19635 | -0.111 | 13.893
19.5 | 2.794 | 0.20815 | -0.116 | 13.421
20 | 2.848 | 0.20883 | -0.117 | 13.639

## 48. Re 1M Mach 0.50 (2)
BIGFOIL.COM POLAR EXPORT
fxs03182
FX S 03-182 |  |  |  | Cl Max: | 1.2859 | at alpha= | 13 | deg
XFOIL ncrit=9 |  |  |  | L/D Max: | 122.225 | at alpha= | 4.5 | deg
Re: | 1000000 |  |  | Cd Min: | 0.23905 | at alpha= | -20 | deg
Mach: | 0.5 |  |  | Cl=0 at alpha= | -3.9686 | deg
|  |  |  | @ Cl=0.1, Cd= | 0.0080377
|  |  |  | @ Cl=0.4, Cd= | 0.0083935
|  |  |  | @ Cl=0.6, Cd= | 0.0087731
alpha (deg) | Cl | Cd | Cm | Cl/Cd
-20 | -0.4599 | 0.23905 | -0.0306 | -1.9239
-19.5 | -0.439 | 0.23189 | -0.0348 | -1.8931
-19 | -0.4186 | 0.22448 | -0.039 | -1.8648
-18.5 | -0.399 | 0.21693 | -0.0429 | -1.8393
-17.5 | -0.3655 | 0.19975 | -0.0512 | -1.8298
-17 | -0.341 | 0.19227 | -0.0561 | -1.7735
-16.5 | -0.2871 | 0.18014 | -0.0713 | -1.5938
-16 | -0.2222 | 0.16323 | -0.0953 | -1.3613
-15 | -0.1625 | 0.14114 | -0.1142 | -1.1513
-14 | -0.1457 | 0.12365 | -0.1209 | -1.1783
-13.5 | -0.1435 | 0.1142 | -0.1249 | -1.2566
-13 | -0.148 | 0.10373 | -0.1294 | -1.4268
-12.5 | -0.1589 | 0.09272 | -0.1346 | -1.7138
-12 | -0.1801 | 0.08036 | -0.1407 | -2.2412
-11.5 | -0.2115 | 0.06549 | -0.1487 | -3.2295
-11 | -0.2442 | 0.0532 | -0.1563 | -4.5902
-10.5 | -0.2748 | 0.04395 | -0.16 | -6.2526
-10 | -0.3003 | 0.03665 | -0.1603 | -8.1937
-9.5 | -0.3184 | 0.0307 | -0.1579 | -10.3713
-9 | -0.3218 | 0.02592 | -0.1536 | -12.4151
-8.5 | -0.3112 | 0.0226 | -0.1479 | -13.7699
-8 | -0.2938 | 0.02021 | -0.1425 | -14.5374
-7.5 | -0.2715 | 0.01826 | -0.1374 | -14.8686
-6.5 | -0.211 | 0.01543 | -0.1284 | -13.6747
-6 | -0.1809 | 0.01419 | -0.1237 | -12.7484
-5.5 | -0.1547 | 0.01327 | -0.1182 | -11.6579
-5 | -0.1105 | 0.01241 | -0.116 | -8.9041
-4.5 | -0.0585 | 0.01173 | -0.1146 | -4.9872
-4 | -0.0032 | 0.01101 | -0.1138 | -0.29064
-3.5 | 0.0478 | 0.00892 | -0.1149 | 5.3587
-3 | 0.1188 | 0.00772 | -0.1181 | 15.3886
-2.5 | 0.1906 | 0.00788 | -0.1193 | 24.1878
-2 | 0.2619 | 0.00804 | -0.1206 | 32.5746
-1.5 | 0.3328 | 0.00825 | -0.1219 | 40.3394
0 | 0.5435 | 0.0087 | -0.1258 | 62.4713
0.5 | 0.6131 | 0.00879 | -0.1271 | 69.7497
1 | 0.6831 | 0.00889 | -0.1284 | 76.8391
1.5 | 0.7537 | 0.00902 | -0.1297 | 83.5588
2 | 0.8255 | 0.00926 | -0.1312 | 89.1469
2.5 | 0.8896 | 0.00923 | -0.1309 | 96.3814
3 | 0.9527 | 0.00912 | -0.1301 | 104.4627
3.5 | 1.0146 | 0.0091 | -0.129 | 111.4945
4 | 1.072 | 0.00911 | -0.1268 | 117.6729
4.5 | 1.1208 | 0.00917 | -0.1229 | 122.2246
5 | 1.1524 | 0.00965 | -0.1159 | 119.4197
5.5 | 1.1132 | 0.01239 | -0.0989 | 89.8467
6 | 1.0833 | 0.01624 | -0.0866 | 66.7057
6.5 | 1.0579 | 0.02097 | -0.0772 | 50.4483
7 | 1.0449 | 0.02559 | -0.0702 | 40.8324
7.5 | 1.0397 | 0.03011 | -0.0646 | 34.5301
8 | 1.0494 | 0.03407 | -0.0607 | 30.8013
8.5 | 1.0665 | 0.03781 | -0.0576 | 28.2068
9 | 1.0917 | 0.04124 | -0.0551 | 26.4719
9.5 | 1.1206 | 0.04461 | -0.0531 | 25.1199
10 | 1.1504 | 0.04809 | -0.0512 | 23.9218
10.5 | 1.1816 | 0.05162 | -0.0495 | 22.8904
11 | 1.2125 | 0.05538 | -0.0479 | 21.8942
11.5 | 1.2415 | 0.05952 | -0.0465 | 20.8585
12 | 1.2667 | 0.06423 | -0.0451 | 19.7213
12.5 | 1.2822 | 0.07015 | -0.044 | 18.278
13 | 1.2859 | 0.07766 | -0.0435 | 16.5581
13.5 | 1.275 | 0.08722 | -0.0441 | 14.6182
14 | 1.2585 | 0.09807 | -0.0463 | 12.8327
14.5 | 1.2362 | 0.11037 | -0.0506 | 11.2005
15 | 1.2107 | 0.12393 | -0.0571 | 9.7692
15.5 | 1.1833 | 0.13861 | -0.0657 | 8.5369
16 | 1.1579 | 0.15391 | -0.0758 | 7.5232
16.5 | 1.1362 | 0.16936 | -0.0865 | 6.7088
17 | 1.1183 | 0.18485 | -0.0972 | 6.0498
17.5 | 1.1065 | 0.19981 | -0.1075 | 5.5378
18 | 1.0999 | 0.21434 | -0.1173 | 5.1316

## 49. Re 2M Mach 0.00 (1)
BIGFOIL.COM POLAR EXPORT
fxs03182
FX S 03-182 |  |  |  | Cl Max: | 1.504 | at alpha= | 9.5 | deg
JavaFoil+Calcfoil stall+Eppler ext transition |  |  |  | L/D Max: | 226.858 | at alpha= | 3.5 | deg
Re: | 2000000 |  |  | Cd Min: | 0.00454 | at alpha= | 3.5 | deg
Mach: | 0 |  |  | Cl=0 at alpha= | -4.8667 | deg
|  |  |  | @ Cl=0.1, Cd= | 0.0085707
|  |  |  | @ Cl=0.4, Cd= | 0.0051281
|  |  |  | @ Cl=0.6, Cd= | 0.005979
alpha (deg) | Cl | Cd | Cm | Cl/Cd
-18 | -0.39 | 0.13156 | -0.043 | -2.966
-17.5 | -0.405 | 0.12466 | -0.044 | -3.252
-17 | -0.42 | 0.11812 | -0.045 | -3.558
-16.5 | -0.435 | 0.11167 | -0.046 | -3.892
-16 | -0.451 | 0.10219 | -0.05 | -4.409
-15.5 | -0.464 | 0.09524 | -0.052 | -4.876
-15 | -0.477 | 0.08826 | -0.055 | -5.409
-14.5 | -0.541 | 0.03386 | -0.077 | -15.968
-14 | -0.555 | 0.02862 | -0.079 | -19.377
-13.5 | -0.561 | 0.02668 | -0.081 | -21.026
-13 | -0.568 | 0.02312 | -0.083 | -24.549
-12.5 | -0.567 | 0.02136 | -0.085 | -26.554
-12 | -0.563 | 0.01958 | -0.087 | -28.736
-11.5 | -0.553 | 0.01808 | -0.088 | -30.605
-11 | -0.538 | 0.01697 | -0.09 | -31.71
-10.5 | -0.437 | 0.06294 | -0.033 | -6.943
-10 | -0.414 | 0.05966 | -0.032 | -6.947
-9.5 | -0.388 | 0.05627 | -0.032 | -6.892
-9 | -0.357 | 0.05314 | -0.032 | -6.72
-8.5 | -0.323 | 0.05011 | -0.033 | -6.441
-8 | -0.285 | 0.04778 | -0.033 | -5.965
-7.5 | -0.244 | 0.04525 | -0.034 | -5.402
-7 | -0.242 | 0.01096 | -0.103 | -22.091
-6.5 | -0.188 | 0.01041 | -0.104 | -18.094
-6 | -0.132 | 0.00995 | -0.106 | -13.311
-5.5 | -0.075 | 0.00953 | -0.107 | -7.85
-5 | -0.016 | 0.00918 | -0.109 | -1.741
-4.5 | 0.044 | 0.00886 | -0.11 | 4.927
-4 | 0.104 | 0.00855 | -0.112 | 12.154
-3.5 | 0.165 | 0.00828 | -0.114 | 19.882
-3 | 0.226 | 0.00808 | -0.115 | 28.021
-2.5 | 0.293 | 0.00489 | -0.119 | 59.853
-2 | 0.355 | 0.00507 | -0.12 | 69.945
-1.5 | 0.417 | 0.00515 | -0.122 | 80.858
-1 | 0.479 | 0.00522 | -0.123 | 91.78
-0.5 | 0.541 | 0.00596 | -0.124 | 90.774
0 | 0.603 | 0.00598 | -0.126 | 100.858
0.5 | 0.665 | 0.00602 | -0.127 | 110.529
1 | 0.727 | 0.0061 | -0.128 | 119.19
1.5 | 0.789 | 0.00657 | -0.129 | 120.033
2 | 0.851 | 0.00623 | -0.131 | 136.596
2.5 | 0.913 | 0.00556 | -0.132 | 164.108
3 | 0.975 | 0.00509 | -0.133 | 191.411
3.5 | 1.031 | 0.00454 | -0.134 | 226.858
4 | 1.085 | 0.01272 | -0.135 | 85.323
4.5 | 1.142 | 0.0132 | -0.136 | 86.528
5 | 1.197 | 0.01385 | -0.136 | 86.386
5.5 | 1.25 | 0.01444 | -0.137 | 86.57
6 | 1.302 | 0.01509 | -0.138 | 86.276
6.5 | 1.351 | 0.0158 | -0.139 | 85.529
7 | 1.392 | 0.01658 | -0.139 | 83.914
7.5 | 1.426 | 0.01746 | -0.14 | 81.689
8 | 1.191 | 0.04652 | -0.036 | 25.596
8.5 | 1.212 | 0.04934 | -0.036 | 24.563
9 | 1.495 | 0.0202 | -0.142 | 74.044
9.5 | 1.504 | 0.02122 | -0.143 | 70.851
10 | 1.504 | 0.0224 | -0.143 | 67.142
10.5 | 1.496 | 0.0236 | -0.144 | 63.384
11 | 1.48 | 0.02499 | -0.144 | 59.218
11.5 | 1.457 | 0.02633 | -0.145 | 55.335
12 | 1.427 | 0.02787 | -0.145 | 51.193
12.5 | 1.391 | 0.02944 | -0.146 | 47.241
13 | 1.349 | 0.0312 | -0.146 | 43.24
13.5 | 1.303 | 0.03313 | -0.146 | 39.331
14 | 1.253 | 0.03523 | -0.146 | 35.581
14.5 | 1.201 | 0.03749 | -0.147 | 32.046

## 50. Re 2M Mach 0.00 (2)
BIGFOIL.COM POLAR EXPORT
fxs03182
FX S 03-182 |  |  |  | Cl Max: | 1.4614 | at alpha= | 18 | deg
XFOIL ncrit=9 |  |  |  | L/D Max: | 143.607 | at alpha= | 3.5 | deg
Re: | 2000000 |  |  | Cd Min: | 0.17827 | at alpha= | -20 | deg
Mach: | 0 |  |  | Cl=0 at alpha= | -4.1441 | deg
|  |  |  | @ Cl=0.1, Cd= | 0.0065431
|  |  |  | @ Cl=0.4, Cd= | 0.0057074
|  |  |  | @ Cl=0.6, Cd= | 0.0058592
alpha (deg) | Cl | Cd | Cm | Cl/Cd
-20 | -0.2629 | 0.17827 | -0.0435 | -1.4747
-19.5 | -0.2498 | 0.17261 | -0.0478 | -1.4472
-19 | -0.2239 | 0.16496 | -0.0574 | -1.3573
-18.5 | -0.2001 | 0.15648 | -0.0673 | -1.2788
-18 | -0.1873 | 0.15021 | -0.0726 | -1.2469
-17 | -0.6571 | 0.09926 | -0.0698 | -6.62
-16.5 | -0.7222 | 0.0784 | -0.0808 | -9.2117
-16 | -0.7491 | 0.06675 | -0.0866 | -11.2225
-15.5 | -0.7762 | 0.054 | -0.0946 | -14.3741
-15 | -0.7459 | 0.0454 | -0.1073 | -16.4295
-14.5 | -0.67 | 0.0378 | -0.1274 | -17.7249
-14 | -0.6547 | 0.03194 | -0.1329 | -20.4978
-13.5 | -0.6428 | 0.02917 | -0.1316 | -22.0363
-13 | -0.6194 | 0.02734 | -0.1305 | -22.6554
-12 | -0.575 | 0.0236 | -0.1274 | -24.3644
-11.5 | -0.5681 | 0.02073 | -0.1239 | -27.4047
-10.5 | -0.5248 | 0.01736 | -0.1185 | -30.2304
-10 | -0.499 | 0.01601 | -0.1159 | -31.168
-9.5 | -0.4727 | 0.01479 | -0.113 | -31.9608
-9 | -0.4481 | 0.01366 | -0.1095 | -32.8038
-8.5 | -0.4288 | 0.01272 | -0.1049 | -33.7107
-8 | -0.3922 | 0.01196 | -0.1028 | -32.7926
-7.5 | -0.3495 | 0.01131 | -0.1016 | -30.9019
-7 | -0.3031 | 0.01072 | -0.1009 | -28.2743
-6.5 | -0.2546 | 0.01025 | -0.1005 | -24.839
-6 | -0.2024 | 0.00979 | -0.1006 | -20.6742
-5.5 | -0.149 | 0.00942 | -0.101 | -15.8174
-5 | -0.0959 | 0.00901 | -0.1013 | -10.6437
-4.5 | -0.04 | 0.00872 | -0.1021 | -4.5872
-4 | 0.0162 | 0.00836 | -0.103 | 1.9378
-3 | 0.1292 | 0.00591 | -0.107 | 21.8613
-2.5 | 0.1895 | 0.00555 | -0.1088 | 34.1441
-2 | 0.2494 | 0.00555 | -0.1101 | 44.9369
-1.5 | 0.3091 | 0.00558 | -0.1113 | 55.3943
-1 | 0.3685 | 0.00567 | -0.1125 | 64.9912
-0.5 | 0.4275 | 0.00574 | -0.1135 | 74.4774
0.5 | 0.5458 | 0.00585 | -0.1159 | 93.2991
1 | 0.605 | 0.00586 | -0.117 | 103.2423
1.5 | 0.6624 | 0.00595 | -0.1178 | 111.3277
2 | 0.7211 | 0.00594 | -0.1189 | 121.3973
2.5 | 0.7786 | 0.00601 | -0.1197 | 129.5507
3 | 0.8357 | 0.00611 | -0.1205 | 136.7758
3.5 | 0.8918 | 0.00621 | -0.1211 | 143.6071
4 | 0.938 | 0.00679 | -0.1199 | 138.1443
5 | 0.9785 | 0.01001 | -0.108 | 97.7522
5.5 | 0.9814 | 0.01148 | -0.0988 | 85.4878
6 | 0.9923 | 0.0129 | -0.0916 | 76.9225
6.5 | 1.0154 | 0.01406 | -0.0869 | 72.2191
7 | 1.0405 | 0.01528 | -0.083 | 68.0955
7.5 | 1.0713 | 0.01639 | -0.0802 | 65.363
8 | 1.1036 | 0.01752 | -0.0778 | 62.9909
8.5 | 1.1334 | 0.01887 | -0.0754 | 60.0636
9 | 1.158 | 0.02061 | -0.0725 | 56.1863
9.5 | 1.1854 | 0.0223 | -0.0701 | 53.157
10 | 1.213 | 0.02405 | -0.068 | 50.4366
10.5 | 1.2397 | 0.02594 | -0.066 | 47.7911
11 | 1.2653 | 0.02799 | -0.064 | 45.2054
11.5 | 1.2901 | 0.03018 | -0.0622 | 42.7469
12 | 1.3136 | 0.03257 | -0.0604 | 40.3316
13 | 1.3573 | 0.03793 | -0.0573 | 35.7843
13.5 | 1.3772 | 0.04094 | -0.0559 | 33.6395
14 | 1.3957 | 0.0442 | -0.0547 | 31.5769
14.5 | 1.4115 | 0.04785 | -0.0535 | 29.4984
15 | 1.4241 | 0.05199 | -0.0525 | 27.3918
15.5 | 1.4308 | 0.05695 | -0.0516 | 25.1238
16 | 1.437 | 0.06222 | -0.0512 | 23.0955
16.5 | 1.4504 | 0.06684 | -0.0513 | 21.6996
17 | 1.4552 | 0.07261 | -0.0515 | 20.0413
17.5 | 1.461 | 0.07729 | -0.0508 | 18.9028
18 | 1.4614 | 0.08417 | -0.0519 | 17.3625
18.5 | 1.4606 | 0.09151 | -0.0536 | 15.9611
19 | 1.4549 | 0.09987 | -0.0559 | 14.5679
19.5 | 1.4442 | 0.10933 | -0.0592 | 13.2095
20 | 1.43 | 0.11973 | -0.0635 | 11.9435

## 51. Re 2M Mach 0.10 (1)
BIGFOIL.COM POLAR EXPORT
fxs03182
FX S 03-182 |  |  |  | Cl Max: | 1.5 | at alpha= | 9.5 | deg
JavaFoil+Calcfoil stall+Eppler ext transition |  |  |  | L/D Max: | 227.508 | at alpha= | 3.5 | deg
Re: | 2000000 |  |  | Cd Min: | 0.00455 | at alpha= | 3.5 | deg
Mach: | 0.1 |  |  | Cl=0 at alpha= | -4.8667 | deg
|  |  |  | @ Cl=0.1, Cd= | 0.00862
|  |  |  | @ Cl=0.4, Cd= | 0.0051459
|  |  |  | @ Cl=0.6, Cd= | 0.0059358
alpha (deg) | Cl | Cd | Cm | Cl/Cd
-17.5 | -0.365 | 0.12612 | -0.044 | -2.894
-17 | -0.382 | 0.12009 | -0.045 | -3.182
-16.5 | -0.399 | 0.11311 | -0.046 | -3.529
-16 | -0.416 | 0.10679 | -0.047 | -3.893
-15.5 | -0.434 | 0.09663 | -0.052 | -4.492
-15 | -0.448 | 0.09225 | -0.053 | -4.858
-14.5 | -0.465 | 0.08209 | -0.057 | -5.664
-14 | -0.53 | 0.03008 | -0.079 | -17.612
-13.5 | -0.54 | 0.02801 | -0.081 | -19.262
-13 | -0.55 | 0.02369 | -0.083 | -23.236
-12.5 | -0.553 | 0.02181 | -0.085 | -25.365
-12 | -0.552 | 0.01994 | -0.087 | -27.669
-11.5 | -0.545 | 0.01831 | -0.089 | -29.768
-11 | -0.532 | 0.01721 | -0.09 | -30.935
-10.5 | -0.514 | 0.01609 | -0.092 | -31.953
-10 | -0.413 | 0.05952 | -0.032 | -6.933
-9.5 | -0.387 | 0.05616 | -0.033 | -6.892
-9 | -0.357 | 0.05324 | -0.032 | -6.705
-8.5 | -0.323 | 0.05015 | -0.033 | -6.443
-8 | -0.286 | 0.04781 | -0.033 | -5.976
-7.5 | -0.245 | 0.04532 | -0.034 | -5.411
-7 | -0.202 | 0.04278 | -0.036 | -4.727
-6.5 | -0.189 | 0.01051 | -0.105 | -17.995
-6 | -0.133 | 0.01 | -0.106 | -13.299
-5.5 | -0.075 | 0.00961 | -0.108 | -7.822
-5 | -0.016 | 0.00924 | -0.109 | -1.737
-4.5 | 0.044 | 0.0089 | -0.111 | 4.927
-4 | 0.104 | 0.0086 | -0.113 | 12.131
-3.5 | 0.165 | 0.0083 | -0.114 | 19.907
-3 | 0.227 | 0.0081 | -0.116 | 28.064
-2.5 | 0.294 | 0.00489 | -0.119 | 60.152
-2 | 0.356 | 0.00509 | -0.121 | 69.993
-1.5 | 0.419 | 0.00517 | -0.122 | 81.054
-1 | 0.481 | 0.00524 | -0.123 | 91.758
-0.5 | 0.544 | 0.00543 | -0.125 | 100.064
0 | 0.606 | 0.00599 | -0.126 | 101.185
0.5 | 0.668 | 0.00602 | -0.127 | 111.026
1 | 0.731 | 0.00613 | -0.129 | 119.167
1.5 | 0.793 | 0.00661 | -0.13 | 119.973
2 | 0.855 | 0.0065 | -0.131 | 131.69
2.5 | 0.918 | 0.00557 | -0.132 | 164.585
3 | 0.98 | 0.00511 | -0.134 | 191.884
3.5 | 1.036 | 0.00455 | -0.135 | 227.508
4 | 1.09 | 0.01281 | -0.135 | 85.097
4.5 | 1.147 | 0.0133 | -0.136 | 86.251
5 | 1.202 | 0.01397 | -0.137 | 86.05
5.5 | 1.255 | 0.01457 | -0.138 | 86.181
6 | 1.307 | 0.01523 | -0.139 | 85.806
6.5 | 1.356 | 0.01596 | -0.139 | 84.979
7 | 1.396 | 0.01677 | -0.14 | 83.26
7.5 | 1.43 | 0.01767 | -0.141 | 80.929
8 | 1.194 | 0.04657 | -0.036 | 25.633
8.5 | 1.214 | 0.04941 | -0.037 | 24.568
9 | 1.495 | 0.02047 | -0.143 | 73.029
9.5 | 1.5 | 0.02157 | -0.143 | 69.545
10 | 1.497 | 0.02274 | -0.144 | 65.832
10.5 | 1.485 | 0.02399 | -0.144 | 61.881
11 | 1.464 | 0.02541 | -0.145 | 57.606
11.5 | 1.435 | 0.02683 | -0.145 | 53.499
12 | 1.399 | 0.0284 | -0.146 | 49.279
12.5 | 1.357 | 0.0301 | -0.146 | 45.075
13 | 1.308 | 0.03187 | -0.147 | 41.052
13.5 | 1.255 | 0.03389 | -0.147 | 37.043
14 | 1.199 | 0.03603 | -0.147 | 33.272
14.5 | 1.14 | 0.03851 | -0.147 | 29.599

## 52. Re 2M Mach 0.10 (2)
BIGFOIL.COM POLAR EXPORT
fxs03182
FX S 03-182 |  |  |  | Cl Max: | 1.4492 | at alpha= | 17 | deg
XFOIL ncrit=9 |  |  |  | L/D Max: | 143.917 | at alpha= | 3.5 | deg
Re: | 2000000 |  |  | Cd Min: | 0.21456 | at alpha= | -20 | deg
Mach: | 0.1 |  |  | Cl=0 at alpha= | -4.1398 | deg
|  |  |  | @ Cl=0.1, Cd= | 0.0068772
|  |  |  | @ Cl=0.4, Cd= | 0.0057203
|  |  |  | @ Cl=0.6, Cd= | 0.0058686
alpha (deg) | Cl | Cd | Cm | Cl/Cd
-20 | -0.4563 | 0.21456 | -0.0252 | -2.1267
-19.5 | -0.4411 | 0.20829 | -0.0288 | -2.1177
-19 | -0.4266 | 0.2016 | -0.0324 | -2.1161
-18.5 | -0.4125 | 0.19497 | -0.0358 | -2.1157
-18 | -0.4002 | 0.18769 | -0.0392 | -2.1322
-17.5 | -0.3897 | 0.17989 | -0.0425 | -2.1663
-17 | -0.5398 | 0.12621 | -0.0585 | -4.277
-16.5 | -0.6461 | 0.09459 | -0.0727 | -6.8305
-16 | -0.6904 | 0.07762 | -0.0819 | -8.8946
-15.5 | -0.7294 | 0.06128 | -0.0928 | -11.9027
-15 | -0.7134 | 0.04962 | -0.1079 | -14.3773
-14.5 | -0.651 | 0.04016 | -0.1288 | -16.2102
-14 | -0.6408 | 0.0337 | -0.1345 | -19.0148
-13.5 | -0.6326 | 0.03046 | -0.1333 | -20.7682
-13 | -0.6138 | 0.02817 | -0.1322 | -21.7891
-12.5 | -0.5973 | 0.0258 | -0.1304 | -23.1512
-12 | -0.5734 | 0.024 | -0.1288 | -23.8917
-11.5 | -0.5597 | 0.02154 | -0.126 | -25.9842
-11 | -0.545 | 0.01934 | -0.1228 | -28.1799
-10.5 | -0.521 | 0.01778 | -0.1202 | -29.3026
-10 | -0.4957 | 0.01635 | -0.1175 | -30.318
-9.5 | -0.4694 | 0.01508 | -0.1146 | -31.1273
-9 | -0.4441 | 0.01391 | -0.1113 | -31.9267
-8.5 | -0.4261 | 0.0129 | -0.1063 | -33.031
-8 | -0.3923 | 0.01209 | -0.1038 | -32.4483
-7.5 | -0.3503 | 0.0114 | -0.1024 | -30.7281
-7 | -0.3044 | 0.0108 | -0.1016 | -28.1852
-6.5 | -0.2559 | 0.0103 | -0.1011 | -24.8447
-6 | -0.2037 | 0.00984 | -0.1012 | -20.7012
-5.5 | -0.1503 | 0.00947 | -0.1014 | -15.8712
-4.5 | -0.0407 | 0.00875 | -0.1025 | -4.6514
-4 | 0.0158 | 0.00839 | -0.1034 | 1.8832
-3.5 | 0.0716 | 0.00774 | -0.1045 | 9.2506
-3 | 0.1292 | 0.00599 | -0.1074 | 21.5693
-2.5 | 0.1901 | 0.00557 | -0.1092 | 34.1293
-2 | 0.2504 | 0.00556 | -0.1105 | 45.036
-1.5 | 0.3104 | 0.00559 | -0.1118 | 55.5277
-1 | 0.3701 | 0.00568 | -0.1129 | 65.1585
-0.5 | 0.4294 | 0.00576 | -0.114 | 74.5486
0 | 0.4889 | 0.00588 | -0.1151 | 83.1463
0.5 | 0.5486 | 0.00586 | -0.1164 | 93.6177
1 | 0.6081 | 0.00587 | -0.1175 | 103.5945
1.5 | 0.6659 | 0.00597 | -0.1183 | 111.541
2 | 0.7249 | 0.00596 | -0.1194 | 121.6275
2.5 | 0.7827 | 0.00602 | -0.1202 | 130.0166
3 | 0.8402 | 0.00612 | -0.121 | 137.2876
3.5 | 0.8966 | 0.00623 | -0.1216 | 143.9165
4 | 0.9424 | 0.00684 | -0.1202 | 137.7778
4.5 | 0.9604 | 0.00868 | -0.1137 | 110.6452
5 | 0.9801 | 0.0101 | -0.1076 | 97.0396
5.5 | 0.9817 | 0.01157 | -0.0981 | 84.8487
6 | 0.9917 | 0.01306 | -0.0907 | 75.9342
6.5 | 1.0143 | 0.01427 | -0.0861 | 71.0792
7 | 1.0393 | 0.01555 | -0.0821 | 66.836
7.5 | 1.0701 | 0.01672 | -0.0793 | 64.0012
8 | 1.1025 | 0.0179 | -0.077 | 61.5922
8.5 | 1.1321 | 0.01931 | -0.0745 | 58.6277
9 | 1.1571 | 0.02109 | -0.0717 | 54.8649
10 | 1.212 | 0.02466 | -0.0672 | 49.1484
10.5 | 1.2389 | 0.0266 | -0.0652 | 46.5752
11 | 1.2646 | 0.02871 | -0.0632 | 44.0474
11.5 | 1.2895 | 0.03097 | -0.0614 | 41.6371
12 | 1.3129 | 0.03344 | -0.0596 | 39.2614
12.5 | 1.3353 | 0.0361 | -0.058 | 36.9889
13 | 1.3564 | 0.03898 | -0.0565 | 34.7973
13.5 | 1.3759 | 0.04212 | -0.0551 | 32.6662
14 | 1.3938 | 0.04554 | -0.0538 | 30.6061
14.5 | 1.408 | 0.04945 | -0.0526 | 28.4732
15.5 | 1.4175 | 0.05994 | -0.0507 | 23.6486
16 | 1.4347 | 0.0641 | -0.0506 | 22.3822
16.5 | 1.4459 | 0.06912 | -0.0508 | 20.9187
17 | 1.4492 | 0.07534 | -0.0512 | 19.2355
18 | 1.4485 | 0.08817 | -0.052 | 16.4285
18.5 | 1.4437 | 0.09638 | -0.0541 | 14.9792
19 | 1.4342 | 0.10562 | -0.0571 | 13.5789
19.5 | 1.4204 | 0.11592 | -0.0611 | 12.2533
20 | 1.4033 | 0.12715 | -0.0662 | 11.0366

## 53. Re 2M Mach 0.25 (1)
BIGFOIL.COM POLAR EXPORT
fxs03182
FX S 03-182 |  |  |  | Cl Max: | 1.48 | at alpha= | 8.5 | deg
JavaFoil+Calcfoil stall+Eppler ext transition |  |  |  | L/D Max: | 194.539 | at alpha= | 3 | deg
Re: | 2000000 |  |  | Cd Min: | 0.00494 | at alpha= | -2.5 | deg
Mach: | 0.25 |  |  | Cl=0 at alpha= | -4.8689 | deg
|  |  |  | @ Cl=0.1, Cd= | 0.0088739
|  |  |  | @ Cl=0.4, Cd= | 0.0051309
|  |  |  | @ Cl=0.6, Cd= | 0.0058413
alpha (deg) | Cl | Cd | Cm | Cl/Cd
-16 | -0.065 | 0.11628 | -0.043 | -0.562
-15.5 | -0.116 | 0.1093 | -0.044 | -1.064
-15 | -0.189 | 0.10246 | -0.047 | -1.841
-14.5 | -0.24 | 0.09594 | -0.05 | -2.5
-14 | -0.284 | 0.08987 | -0.051 | -3.155
-13.5 | -0.323 | 0.08184 | -0.056 | -3.947
-13 | -0.36 | 0.07019 | -0.063 | -5.135
-12.5 | -0.432 | 0.02604 | -0.086 | -16.59
-12 | -0.459 | 0.02188 | -0.089 | -20.991
-11.5 | -0.475 | 0.02002 | -0.091 | -23.74
-11 | -0.482 | 0.01849 | -0.092 | -26.08
-10.5 | -0.48 | 0.01715 | -0.094 | -27.98
-10 | -0.469 | 0.01598 | -0.096 | -29.333
-9.5 | -0.378 | 0.05707 | -0.034 | -6.627
-9 | -0.354 | 0.05347 | -0.034 | -6.618
-8.5 | -0.324 | 0.05055 | -0.033 | -6.405
-8 | -0.289 | 0.04771 | -0.034 | -6.048
-7.5 | -0.249 | 0.04508 | -0.035 | -5.526
-7 | -0.206 | 0.04295 | -0.036 | -4.801
-6.5 | -0.193 | 0.01089 | -0.107 | -17.709
-6 | -0.136 | 0.01036 | -0.109 | -13.119
-5.5 | -0.077 | 0.00991 | -0.11 | -7.763
-5 | -0.016 | 0.0095 | -0.112 | -1.73
-4.5 | 0.045 | 0.00914 | -0.114 | 4.908
-4 | 0.107 | 0.00884 | -0.115 | 12.086
-3.5 | 0.169 | 0.0085 | -0.117 | 19.918
-3 | 0.233 | 0.00828 | -0.119 | 28.132
-2.5 | 0.302 | 0.00494 | -0.123 | 61.143
-2 | 0.366 | 0.00503 | -0.124 | 72.794
-1.5 | 0.43 | 0.00522 | -0.125 | 82.376
-1 | 0.494 | 0.00528 | -0.127 | 93.593
-0.5 | 0.559 | 0.00538 | -0.128 | 103.787
0 | 0.623 | 0.0061 | -0.13 | 102.148
0.5 | 0.687 | 0.00614 | -0.131 | 111.907
1 | 0.751 | 0.00624 | -0.132 | 120.343
1.5 | 0.815 | 0.00675 | -0.134 | 120.734
2 | 0.879 | 0.00661 | -0.135 | 132.898
2.5 | 0.943 | 0.00566 | -0.136 | 166.578
3 | 1.007 | 0.00517 | -0.137 | 194.539
3.5 | 1.057 | 0.01286 | -0.138 | 82.226
4 | 1.117 | 0.01333 | -0.139 | 83.739
4.5 | 1.174 | 0.01388 | -0.14 | 84.594
5 | 1.229 | 0.01462 | -0.14 | 84.101
5.5 | 1.283 | 0.01531 | -0.141 | 83.764
6 | 1.334 | 0.01606 | -0.142 | 83.037
6.5 | 1.382 | 0.01692 | -0.143 | 81.674
7 | 1.419 | 0.01783 | -0.143 | 79.565
7.5 | 1.187 | 0.04404 | -0.036 | 26.96
8 | 1.207 | 0.04678 | -0.037 | 25.798
8.5 | 1.48 | 0.02099 | -0.145 | 70.514
9 | 1.478 | 0.02204 | -0.146 | 67.039
9.5 | 1.461 | 0.02333 | -0.147 | 62.635
10 | 1.43 | 0.02475 | -0.147 | 57.788
10.5 | 1.384 | 0.02622 | -0.148 | 52.796
11 | 1.323 | 0.02783 | -0.148 | 47.544
11.5 | 1.247 | 0.02953 | -0.149 | 42.241
12 | 1.157 | 0.03177 | -0.149 | 36.406
12.5 | 1.055 | 0.03395 | -0.149 | 31.064
13 | 0.942 | 0.03649 | -0.149 | 25.82
13.5 | 0.822 | 0.03894 | -0.149 | 21.116

## 54. Re 2M Mach 0.25 (2)
BIGFOIL.COM POLAR EXPORT
fxs03182
FX S 03-182 |  |  |  | Cl Max: | 1.4 | at alpha= | 16 | deg
XFOIL ncrit=9 |  |  |  | L/D Max: | 144.639 | at alpha= | 3.5 | deg
Re: | 2000000 |  |  | Cd Min: | 0.18388 | at alpha= | -17.5 | deg
Mach: | 0.25 |  |  | Cl=0 at alpha= | -4.1144 | deg
|  |  |  | @ Cl=0.1, Cd= | 0.0072022
|  |  |  | @ Cl=0.4, Cd= | 0.0058213
|  |  |  | @ Cl=0.6, Cd= | 0.0059777
alpha (deg) | Cl | Cd | Cm | Cl/Cd
-17.5 | -0.3823 | 0.18388 | -0.0436 | -2.0791
-17 | -0.36 | 0.17412 | -0.0506 | -2.0675
-16.5 | -0.3348 | 0.16306 | -0.0592 | -2.0532
-16 | -0.3021 | 0.1463 | -0.0766 | -2.0649
-15.5 | -0.4272 | 0.10759 | -0.089 | -3.9706
-15 | -0.4658 | 0.08245 | -0.1084 | -5.6495
-14.5 | -0.4839 | 0.06202 | -0.1299 | -7.8023
-14 | -0.5203 | 0.04918 | -0.1385 | -10.5795
-13.5 | -0.5385 | 0.04158 | -0.1408 | -12.9509
-13 | -0.547 | 0.03596 | -0.1409 | -15.2113
-12.5 | -0.5501 | 0.03142 | -0.1397 | -17.508
-12 | -0.543 | 0.02798 | -0.1378 | -19.4067
-11.5 | -0.5215 | 0.02573 | -0.136 | -20.2682
-11 | -0.5183 | 0.02233 | -0.1324 | -23.2109
-10.5 | -0.4991 | 0.02019 | -0.1293 | -24.7202
-10 | -0.4783 | 0.01832 | -0.1261 | -26.1081
-9.5 | -0.4529 | 0.01674 | -0.123 | -27.055
-9 | -0.4265 | 0.01534 | -0.1197 | -27.8031
-8.5 | -0.4004 | 0.01404 | -0.1162 | -28.5185
-8 | -0.3783 | 0.0129 | -0.1116 | -29.3256
-7.5 | -0.3512 | 0.012 | -0.1077 | -29.2667
-6.5 | -0.2621 | 0.01065 | -0.1047 | -24.6103
-6 | -0.2107 | 0.01013 | -0.1042 | -20.7996
-5.5 | -0.1573 | 0.00973 | -0.104 | -16.1665
-5 | -0.1012 | 0.00934 | -0.1044 | -10.8351
-4.5 | -0.0445 | 0.00891 | -0.1049 | -4.9944
-4 | 0.0132 | 0.00857 | -0.1056 | 1.5403
-3.5 | 0.0704 | 0.00804 | -0.1065 | 8.7562
-3 | 0.1294 | 0.00637 | -0.1093 | 20.314
-2.5 | 0.1931 | 0.00563 | -0.1117 | 34.2984
-2 | 0.2554 | 0.00563 | -0.113 | 45.3641
-1.5 | 0.3172 | 0.00569 | -0.1142 | 55.7469
-1 | 0.3786 | 0.00579 | -0.1154 | 65.3886
-0.5 | 0.4402 | 0.00588 | -0.1166 | 74.8639
0 | 0.5022 | 0.00594 | -0.1178 | 84.5455
0.5 | 0.5639 | 0.00596 | -0.1191 | 94.6141
1 | 0.6251 | 0.00599 | -0.1202 | 104.3573
1.5 | 0.6852 | 0.00606 | -0.1211 | 113.0693
2 | 0.7456 | 0.00608 | -0.122 | 122.6316
2.5 | 0.8056 | 0.00613 | -0.1228 | 131.4192
3 | 0.8651 | 0.00622 | -0.1235 | 139.0836
3.5 | 0.9228 | 0.00638 | -0.1239 | 144.6395
4 | 0.9649 | 0.00716 | -0.1213 | 134.7626
4.5 | 0.9764 | 0.00905 | -0.1133 | 107.8895
5 | 0.9816 | 0.01046 | -0.1039 | 93.8432
5.5 | 0.983 | 0.01214 | -0.0945 | 80.972
6 | 0.9873 | 0.01405 | -0.0866 | 70.2705
6.5 | 1.0073 | 0.01566 | -0.0818 | 64.3231
7 | 1.0324 | 0.01727 | -0.078 | 59.78
7.5 | 1.0637 | 0.01872 | -0.0753 | 56.8216
8 | 1.0962 | 0.0202 | -0.073 | 54.2673
8.5 | 1.126 | 0.02193 | -0.0705 | 51.3452
9 | 1.1526 | 0.02393 | -0.068 | 48.1655
9.5 | 1.1795 | 0.02602 | -0.0655 | 45.3305
10 | 1.2072 | 0.02816 | -0.0633 | 42.8693
10.5 | 1.2344 | 0.03043 | -0.0613 | 40.5652
11 | 1.2605 | 0.0329 | -0.0593 | 38.3131
11.5 | 1.2856 | 0.03555 | -0.0575 | 36.1632
12 | 1.3091 | 0.03844 | -0.0557 | 34.0557
12.5 | 1.3305 | 0.04163 | -0.0541 | 31.9601
13 | 1.3507 | 0.04507 | -0.0525 | 29.9689
13.5 | 1.3673 | 0.04899 | -0.0511 | 27.9098
14 | 1.3827 | 0.05322 | -0.0499 | 25.9808
14.5 | 1.387 | 0.05881 | -0.0488 | 23.5844
15 | 1.3835 | 0.06563 | -0.0481 | 21.0803
15.5 | 1.3927 | 0.07132 | -0.0481 | 19.5275
16 | 1.4 | 0.07754 | -0.0487 | 18.0552
16.5 | 1.3988 | 0.08518 | -0.0498 | 16.4217
17 | 1.3916 | 0.09404 | -0.0519 | 14.798
17.5 | 1.3817 | 0.10379 | -0.055 | 13.3125
18 | 1.366 | 0.11487 | -0.0594 | 11.8917
18.5 | 1.347 | 0.12683 | -0.0648 | 10.6205
20 | 1.2715 | 0.16689 | -0.087 | 7.6188

## 55. Re 2M Mach 0.50 (1)
BIGFOIL.COM POLAR EXPORT
fxs03182
FX S 03-182 |  |  |  | Cl Max: | 2.853 | at alpha= | 20 | deg
JavaFoil+Calcfoil stall+Eppler ext transition |  |  |  | L/D Max: | 203.051 | at alpha= | 3 | deg
Re: | 2000000 |  |  | Cd Min: | 0.00554 | at alpha= | 3 | deg
Mach: | 0.5 |  |  | Cl=0 at alpha= | -4.8657 | deg
|  |  |  | @ Cl=0.1, Cd= | 0.0099148
|  |  |  | @ Cl=0.4, Cd= | 0.0056161
|  |  |  | @ Cl=0.6, Cd= | 0.005693
alpha (deg) | Cl | Cd | Cm | Cl/Cd
-20 | -1.725 | 0.17932 | -0.045 | -9.622
-19.5 | -1.67 | 0.17112 | -0.046 | -9.759
-19 | -1.613 | 0.17106 | -0.047 | -9.43
-18.5 | -0.739 | 0.16361 | -0.046 | -4.52
-18 | -0.713 | 0.15824 | -0.047 | -4.503
-17.5 | -0.685 | 0.15331 | -0.046 | -4.467
-17 | -0.657 | 0.14553 | -0.045 | -4.518
-16.5 | -0.631 | 0.13999 | -0.046 | -4.507
-16 | -0.604 | 0.13398 | -0.047 | -4.511
-15.5 | -0.578 | 0.13218 | -0.048 | -4.37
-15 | -0.551 | 0.1274 | -0.049 | -4.324
-14.5 | -0.524 | 0.12473 | -0.049 | -4.2
-14 | -0.496 | 0.11596 | -0.047 | -4.278
-13.5 | -0.47 | 0.11145 | -0.049 | -4.214
-13 | -0.442 | 0.09732 | -0.048 | -4.543
-12.5 | -0.416 | 0.08674 | -0.052 | -4.796
-12 | -0.389 | 0.07897 | -0.054 | -4.931
-11.5 | -0.363 | 0.0723 | -0.056 | -5.016
-11 | -0.385 | 0.02486 | -0.101 | -15.489
-10.5 | -0.357 | 0.02153 | -0.103 | -16.576
-10 | -0.325 | 0.02057 | -0.105 | -15.816
-9.5 | -0.254 | 0.05834 | -0.06 | -4.358
-9 | -0.265 | 0.01726 | -0.109 | -15.356
-8.5 | -0.234 | 0.01614 | -0.111 | -14.494
-8 | -0.203 | 0.01502 | -0.113 | -13.485
-7.5 | -0.239 | 0.04646 | -0.04 | -5.144
-7 | -0.215 | 0.04352 | -0.039 | -4.94
-6.5 | -0.173 | 0.04101 | -0.039 | -4.227
-6 | -0.124 | 0.03879 | -0.041 | -3.197
-5.5 | -0.071 | 0.03681 | -0.043 | -1.92
-5 | -0.018 | 0.01038 | -0.124 | -1.743
-4.5 | 0.049 | 0.0099 | -0.125 | 4.999
-4 | 0.118 | 0.00992 | -0.127 | 11.883
-3.5 | 0.187 | 0.00951 | -0.129 | 19.649
-3 | 0.258 | 0.00921 | -0.131 | 27.974
-2.5 | 0.335 | 0.00558 | -0.136 | 60.1
-2 | 0.407 | 0.00562 | -0.138 | 72.466
-1.5 | 0.479 | 0.00568 | -0.14 | 84.328
-1 | 0.551 | 0.00574 | -0.141 | 96.121
-0.5 | 0.624 | 0.00567 | -0.143 | 109.969
0 | 0.696 | 0.00588 | -0.145 | 118.255
0.5 | 0.767 | 0.00605 | -0.146 | 126.849
1 | 0.839 | 0.00618 | -0.148 | 135.824
1.5 | 0.911 | 0.00684 | -0.149 | 133.217
2 | 0.983 | 0.0073 | -0.151 | 134.618
2.5 | 1.054 | 0.0061 | -0.152 | 172.737
3 | 1.126 | 0.00554 | -0.154 | 203.051
3.5 | 1.164 | 0.01537 | -0.152 | 75.723
4 | 1.226 | 0.01615 | -0.153 | 75.937
4.5 | 1.286 | 0.01717 | -0.154 | 74.889
5 | 1.342 | 0.01821 | -0.155 | 73.711
5.5 | 1.393 | 0.01937 | -0.155 | 71.915
6 | 1.438 | 0.02065 | -0.156 | 69.628
6.5 | 1.218 | 0.03988 | -0.04 | 30.535
7 | 1.456 | 0.02371 | -0.158 | 61.382
7.5 | 1.337 | 0.02548 | -0.158 | 52.448
8 | 0.888 | 0.02752 | -0.159 | 32.276
8.5 | 0.922 | 0.02928 | -0.16 | 31.491
9 | 0.956 | 0.03153 | -0.16 | 30.313
9.5 | 0.989 | 0.03446 | -0.161 | 28.697
10 | 1.016 | 0.04044 | -0.16 | 25.115
10.5 | 0.903 | 0.0806 | -0.095 | 11.204
11 | 0.94 | 0.0847 | -0.104 | 11.103
11.5 | 1.87 | 0.10203 | -0.081 | 18.332
12 | 1.926 | 0.10512 | -0.081 | 18.324
12.5 | 1.982 | 0.10826 | -0.082 | 18.306
13 | 2.039 | 0.11181 | -0.085 | 18.237
13.5 | 2.103 | 0.12089 | -0.094 | 17.395
14 | 2.159 | 0.12451 | -0.095 | 17.339
14.5 | 2.215 | 0.12613 | -0.095 | 17.559
15 | 2.271 | 0.13226 | -0.097 | 17.171
15.5 | 2.328 | 0.13625 | -0.098 | 17.082
16 | 2.402 | 0.1434 | -0.11 | 16.751
16.5 | 2.449 | 0.14891 | -0.106 | 16.448
17 | 2.513 | 0.15576 | -0.111 | 16.136
17.5 | 2.563 | 0.15759 | -0.109 | 16.266
18 | 2.619 | 0.16182 | -0.11 | 16.185
18.5 | 2.675 | 0.16844 | -0.111 | 15.881
19 | 2.733 | 0.17411 | -0.113 | 15.697
19.5 | 2.814 | 0.18028 | -0.123 | 15.608
20 | 2.853 | 0.18326 | -0.118 | 15.568

## 56. Re 2M Mach 0.50 (2)
BIGFOIL.COM POLAR EXPORT
fxs03182
FX S 03-182 |  |  |  | Cl Max: | 1.3575 | at alpha= | 13 | deg
XFOIL ncrit=9 |  |  |  | L/D Max: | 148.746 | at alpha= | 3.5 | deg
Re: | 2000000 |  |  | Cd Min: | 0.23967 | at alpha= | -20 | deg
Mach: | 0.5 |  |  | Cl=0 at alpha= | -4.0158 | deg
|  |  |  | @ Cl=0.1, Cd= | 0.0085995
|  |  |  | @ Cl=0.4, Cd= | 0.0062127
|  |  |  | @ Cl=0.6, Cd= | 0.006512
alpha (deg) | Cl | Cd | Cm | Cl/Cd
-20 | -0.4623 | 0.23967 | -0.0293 | -1.9289
-19.5 | -0.4416 | 0.23182 | -0.0337 | -1.9049
-19 | -0.4215 | 0.22392 | -0.0379 | -1.8824
-18.5 | -0.4024 | 0.21509 | -0.0422 | -1.8708
-18 | -0.3628 | 0.20329 | -0.0535 | -1.7846
-17.5 | -0.2843 | 0.18686 | -0.0787 | -1.5215
-17 | -0.2262 | 0.1734 | -0.0975 | -1.3045
-16.5 | -0.2048 | 0.16582 | -0.1023 | -1.2351
-16 | -0.1864 | 0.15859 | -0.1062 | -1.1754
-15.5 | -0.1704 | 0.1505 | -0.1103 | -1.1322
-15 | -0.1635 | 0.13989 | -0.1142 | -1.1688
-14.5 | -0.1547 | 0.13096 | -0.1182 | -1.1813
-14 | -0.151 | 0.12104 | -0.1225 | -1.2475
-13.5 | -0.1534 | 0.11057 | -0.1272 | -1.3874
-13 | -0.1612 | 0.09974 | -0.1322 | -1.6162
-12.5 | -0.1778 | 0.0879 | -0.1382 | -2.0228
-12 | -0.2032 | 0.07478 | -0.1452 | -2.7173
-11.5 | -0.2348 | 0.06007 | -0.1541 | -3.9088
-11 | -0.2695 | 0.04874 | -0.1603 | -5.5293
-10.5 | -0.3036 | 0.03979 | -0.1627 | -7.6301
-10 | -0.3366 | 0.03233 | -0.1618 | -10.4114
-9.5 | -0.3586 | 0.02646 | -0.1581 | -13.5525
-9 | -0.3556 | 0.02253 | -0.1531 | -15.7834
-8.5 | -0.3363 | 0.02003 | -0.1479 | -16.7898
-8 | -0.3135 | 0.01794 | -0.1427 | -17.4749
-7.5 | -0.2863 | 0.01625 | -0.1379 | -17.6185
-7 | -0.2583 | 0.01477 | -0.1329 | -17.4882
-6.5 | -0.2301 | 0.01337 | -0.1279 | -17.2102
-6 | -0.2079 | 0.01218 | -0.1216 | -17.069
-5.5 | -0.1712 | 0.01116 | -0.118 | -15.3405
-5 | -0.119 | 0.01056 | -0.1162 | -11.2689
-4.5 | -0.0612 | 0.00992 | -0.1153 | -6.1694
-4 | 0.002 | 0.00952 | -0.1153 | 0.21008
-3.5 | 0.0662 | 0.0091 | -0.1156 | 7.2747
-3 | 0.129 | 0.00817 | -0.1167 | 15.7895
-2.5 | 0.2003 | 0.00609 | -0.1214 | 32.89
-2 | 0.2727 | 0.00606 | -0.123 | 45
0 | 0.5562 | 0.0064 | -0.1285 | 86.9062
0.5 | 0.6266 | 0.00658 | -0.1298 | 95.228
1 | 0.6972 | 0.00663 | -0.1311 | 105.1584
1.5 | 0.7665 | 0.00663 | -0.132 | 115.6109
2 | 0.8341 | 0.0067 | -0.1325 | 124.4925
2.5 | 0.9007 | 0.00671 | -0.1326 | 134.2325
3 | 0.9678 | 0.00679 | -0.1327 | 142.5331
3.5 | 1.0323 | 0.00694 | -0.1322 | 148.7464
4 | 1.0472 | 0.00805 | -0.1224 | 130.087
4.5 | 1.0189 | 0.01043 | -0.1063 | 97.6894
5 | 0.9941 | 0.01348 | -0.0933 | 73.7463
5.5 | 0.9692 | 0.01768 | -0.0828 | 54.819
6 | 0.9775 | 0.02092 | -0.0771 | 46.7256
6.5 | 0.9871 | 0.0243 | -0.072 | 40.6214
7 | 1.0121 | 0.02704 | -0.0685 | 37.4297
7.5 | 1.0387 | 0.02984 | -0.0654 | 34.809
8 | 1.0735 | 0.03231 | -0.063 | 33.225
8.5 | 1.1085 | 0.03488 | -0.0608 | 31.7804
9 | 1.1402 | 0.03781 | -0.0584 | 30.156
9.5 | 1.177 | 0.04053 | -0.0564 | 29.0402
10 | 1.2084 | 0.04377 | -0.0543 | 27.608
10.5 | 1.2385 | 0.0473 | -0.0521 | 26.1839
11 | 1.2695 | 0.05093 | -0.0502 | 24.9264
11.5 | 1.2999 | 0.05484 | -0.0484 | 23.7035
12 | 1.3314 | 0.05887 | -0.0467 | 22.6159
12.5 | 1.3566 | 0.06372 | -0.045 | 21.29
13 | 1.3575 | 0.0712 | -0.0436 | 19.066
13.5 | 1.3381 | 0.08127 | -0.0435 | 16.4649
14 | 1.3145 | 0.09253 | -0.0452 | 14.2062
15 | 1.2553 | 0.11922 | -0.0554 | 10.5293
15.5 | 1.2267 | 0.13373 | -0.0636 | 9.173
16.5 | 1.1806 | 0.16344 | -0.0832 | 7.2234
17 | 1.1636 | 0.17811 | -0.0934 | 6.533
17.5 | 1.15 | 0.19267 | -0.1036 | 5.9688
18 | 1.136 | 0.20795 | -0.1141 | 5.4629

## 57. Re 3M Mach 0.00 (1)
BIGFOIL.COM POLAR EXPORT
fxs03182
FX S 03-182 |  |  |  | Cl Max: | 1.509 | at alpha= | 9.5 | deg
JavaFoil+Calcfoil stall+Eppler ext transition |  |  |  | L/D Max: | 245.036 | at alpha= | 3.5 | deg
Re: | 3000000 |  |  | Cd Min: | 0.00421 | at alpha= | 3.5 | deg
Mach: | 0 |  |  | Cl=0 at alpha= | -4.8667 | deg
|  |  |  | @ Cl=0.1, Cd= | 0.007946
|  |  |  | @ Cl=0.4, Cd= | 0.0047208
|  |  |  | @ Cl=0.6, Cd= | 0.0055195
alpha (deg) | Cl | Cd | Cm | Cl/Cd
-18 | -0.391 | 0.12727 | -0.044 | -3.073
-17.5 | -0.407 | 0.11879 | -0.046 | -3.43
-17 | -0.423 | 0.11013 | -0.049 | -3.845
-16.5 | -0.438 | 0.10383 | -0.05 | -4.221
-16 | -0.457 | 0.09138 | -0.055 | -4.997
-15.5 | -0.492 | 0.05985 | -0.067 | -8.217
-15 | -0.527 | 0.0372 | -0.074 | -14.16
-14.5 | -0.547 | 0.02843 | -0.078 | -19.249
-14 | -0.559 | 0.0252 | -0.08 | -22.182
-13.5 | -0.565 | 0.02351 | -0.082 | -24.046
-13 | -0.57 | 0.02106 | -0.084 | -27.073
-12.5 | -0.57 | 0.01957 | -0.085 | -29.109
-12 | -0.565 | 0.01804 | -0.087 | -31.315
-11.5 | -0.555 | 0.01672 | -0.089 | -33.198
-11 | -0.54 | 0.01569 | -0.09 | -34.4
-10.5 | -0.52 | 0.01467 | -0.092 | -35.413
-10 | -0.494 | 0.01375 | -0.094 | -35.917
-9.5 | -0.463 | 0.01291 | -0.095 | -35.889
-9 | -0.357 | 0.05292 | -0.034 | -6.75
-8.5 | -0.323 | 0.04988 | -0.035 | -6.473
-8 | -0.285 | 0.04729 | -0.035 | -6.029
-7.5 | -0.294 | 0.01064 | -0.101 | -27.663
-7 | -0.243 | 0.01012 | -0.103 | -24.002
-6.5 | -0.189 | 0.00964 | -0.105 | -19.61
-6 | -0.133 | 0.00922 | -0.106 | -14.408
-5.5 | -0.075 | 0.00884 | -0.108 | -8.492
-5 | -0.016 | 0.0085 | -0.109 | -1.888
-4.5 | 0.044 | 0.00817 | -0.111 | 5.362
-4 | 0.104 | 0.00793 | -0.112 | 13.133
-3.5 | 0.165 | 0.00767 | -0.114 | 21.511
-3 | 0.227 | 0.00746 | -0.116 | 30.428
-2.5 | 0.293 | 0.00465 | -0.119 | 62.908
-2 | 0.355 | 0.00467 | -0.12 | 75.946
-1.5 | 0.417 | 0.00474 | -0.122 | 87.921
-1 | 0.479 | 0.00484 | -0.123 | 98.896
-0.5 | 0.541 | 0.00551 | -0.124 | 98.251
0 | 0.603 | 0.00552 | -0.126 | 109.159
0.5 | 0.665 | 0.00558 | -0.127 | 119.094
1 | 0.727 | 0.00566 | -0.128 | 128.486
1.5 | 0.789 | 0.00608 | -0.129 | 129.767
2 | 0.851 | 0.00581 | -0.131 | 146.581
2.5 | 0.913 | 0.00516 | -0.132 | 177.091
3 | 0.975 | 0.00471 | -0.133 | 206.822
3.5 | 1.031 | 0.00421 | -0.134 | 245.036
4 | 1.091 | 0.00798 | -0.135 | 136.735
4.5 | 1.145 | 0.01111 | -0.136 | 103.012
5 | 1.2 | 0.01186 | -0.137 | 101.246
5.5 | 1.254 | 0.0135 | -0.138 | 92.933
6 | 1.306 | 0.01409 | -0.139 | 92.711
6.5 | 1.356 | 0.01473 | -0.139 | 92.055
7 | 1.397 | 0.01542 | -0.14 | 90.601
7.5 | 1.433 | 0.01622 | -0.141 | 88.328
8 | 1.462 | 0.01704 | -0.141 | 85.796
8.5 | 1.484 | 0.01787 | -0.142 | 83.031
9 | 1.5 | 0.01876 | -0.143 | 79.949
9.5 | 1.509 | 0.0197 | -0.143 | 76.596
10 | 1.509 | 0.02076 | -0.144 | 72.673
10.5 | 1.501 | 0.02185 | -0.144 | 68.706
11 | 1.485 | 0.0231 | -0.145 | 64.3
11.5 | 1.462 | 0.02435 | -0.145 | 60.027
12 | 1.432 | 0.02579 | -0.146 | 55.507
12.5 | 1.395 | 0.0272 | -0.146 | 51.305
13 | 1.354 | 0.02879 | -0.147 | 47.038
13.5 | 1.308 | 0.03054 | -0.147 | 42.826
14 | 1.258 | 0.0325 | -0.147 | 38.71
14.5 | 1.206 | 0.03452 | -0.147 | 34.935

## 58. Re 3M Mach 0.00 (2)
BIGFOIL.COM POLAR EXPORT
fxs03182
FX S 03-182 |  |  |  | Cl Max: | 1.537 | at alpha= | 18 | deg
XFOIL ncrit=9 |  |  |  | L/D Max: | 150.716 | at alpha= | 3 | deg
Re: | 3000000 |  |  | Cd Min: | 0.21428 | at alpha= | -20 | deg
Mach: | 0 |  |  | Cl=0 at alpha= | -4.1876 | deg
|  |  |  | @ Cl=0.1, Cd= | 0.0071899
|  |  |  | @ Cl=0.4, Cd= | 0.0049881
|  |  |  | @ Cl=0.6, Cd= | 0.0051356
alpha (deg) | Cl | Cd | Cm | Cl/Cd
-20 | -0.4557 | 0.21428 | -0.0243 | -2.1267
-19 | -0.3165 | 0.14277 | -0.0639 | -2.2169
-18.5 | -0.478 | 0.12332 | -0.0642 | -3.8761
-18 | -0.5565 | 0.10291 | -0.0737 | -5.4076
-17.5 | -0.6225 | 0.0822 | -0.0839 | -7.573
-17 | -0.6177 | 0.0682 | -0.0961 | -9.0572
-16.5 | -0.6748 | 0.04672 | -0.1083 | -14.4435
-16 | -0.859 | 0.04773 | -0.0986 | -17.9971
-15.5 | -0.8041 | 0.03918 | -0.1162 | -20.5232
-15 | -0.7303 | 0.03453 | -0.131 | -21.1497
-14.5 | -0.7097 | 0.03153 | -0.132 | -22.5087
-14 | -0.7166 | 0.02716 | -0.1302 | -26.3844
-13.5 | -0.6959 | 0.02507 | -0.129 | -27.7583
-13 | -0.6683 | 0.02355 | -0.1279 | -28.3779
-12 | -0.6228 | 0.02001 | -0.1242 | -31.1244
-11.5 | -0.5943 | 0.01868 | -0.1224 | -31.8148
-11 | -0.5623 | 0.01759 | -0.1208 | -31.967
-10.5 | -0.5365 | 0.01621 | -0.1182 | -33.0969
-9.5 | -0.4728 | 0.01427 | -0.1139 | -33.1324
-9 | -0.4496 | 0.01316 | -0.1101 | -34.1641
-8.5 | -0.4236 | 0.01246 | -0.1063 | -33.9968
-8 | -0.3897 | 0.01154 | -0.1038 | -33.7695
-7.5 | -0.3498 | 0.01065 | -0.1022 | -32.8451
-7 | -0.303 | 0.01001 | -0.1015 | -30.2697
-6 | -0.2009 | 0.00904 | -0.1015 | -22.2235
-5.5 | -0.1466 | 0.00867 | -0.102 | -16.9089
-5 | -0.0915 | 0.00839 | -0.1026 | -10.9058
-4.5 | -0.0358 | 0.00804 | -0.1033 | -4.4527
-4 | 0.0215 | 0.00779 | -0.1043 | 2.7599
-3.5 | 0.0788 | 0.00749 | -0.1053 | 10.5207
-2 | 0.2561 | 0.00498 | -0.1115 | 51.4257
-1.5 | 0.3161 | 0.00497 | -0.1129 | 63.6016
-1 | 0.376 | 0.00498 | -0.1141 | 75.502
-0.5 | 0.4355 | 0.005 | -0.1154 | 87.1
0 | 0.4943 | 0.0051 | -0.1164 | 96.9216
0.5 | 0.5536 | 0.00512 | -0.1176 | 108.125
1 | 0.6131 | 0.00514 | -0.1188 | 119.2802
1.5 | 0.6715 | 0.00521 | -0.1198 | 128.8868
2 | 0.7294 | 0.0053 | -0.1208 | 137.6226
2.5 | 0.7869 | 0.00541 | -0.1216 | 145.4529
3 | 0.8425 | 0.00559 | -0.1221 | 150.7156
3.5 | 0.8795 | 0.00673 | -0.1192 | 130.6835
4 | 0.907 | 0.00822 | -0.1146 | 110.3406
4.5 | 0.9332 | 0.00952 | -0.1098 | 98.0252
5 | 0.954 | 0.01059 | -0.1037 | 90.085
6 | 1.0052 | 0.01235 | -0.0939 | 81.3927
6.5 | 1.0349 | 0.01321 | -0.0902 | 78.3422
7 | 1.0699 | 0.01396 | -0.0875 | 76.6404
7.5 | 1.1021 | 0.0149 | -0.0847 | 73.9664
8 | 1.135 | 0.01588 | -0.0822 | 71.4736
8.5 | 1.1592 | 0.01739 | -0.0787 | 66.659
9 | 1.1884 | 0.01878 | -0.0761 | 63.2801
10 | 1.2439 | 0.02199 | -0.0713 | 56.5666
10.5 | 1.2695 | 0.02384 | -0.0689 | 53.2508
11 | 1.2934 | 0.02591 | -0.0666 | 49.919
11.5 | 1.3158 | 0.02818 | -0.0644 | 46.6927
12 | 1.3365 | 0.03069 | -0.0622 | 43.5484
12.5 | 1.3615 | 0.03297 | -0.0606 | 41.2951
13 | 1.3825 | 0.03568 | -0.0589 | 38.7472
13.5 | 1.4062 | 0.03826 | -0.0577 | 36.7538
14 | 1.4249 | 0.04139 | -0.0563 | 34.4262
14.5 | 1.4468 | 0.04434 | -0.0553 | 32.6297
15 | 1.4645 | 0.04778 | -0.0543 | 30.6509
15.5 | 1.4808 | 0.05151 | -0.0535 | 28.7478
16 | 1.4981 | 0.05526 | -0.053 | 27.11
16.5 | 1.5118 | 0.05953 | -0.0527 | 25.3956
17 | 1.5209 | 0.06452 | -0.0525 | 23.5725
17.5 | 1.5327 | 0.06934 | -0.0528 | 22.1041
18 | 1.537 | 0.07513 | -0.0531 | 20.4579
19 | 1.537 | 0.08787 | -0.0543 | 17.4917
19.5 | 1.5319 | 0.09586 | -0.0563 | 15.9806
20 | 1.5196 | 0.10526 | -0.0592 | 14.4366

## 59. Re 3M Mach 0.10 (1)
BIGFOIL.COM POLAR EXPORT
fxs03182
FX S 03-182 |  |  |  | Cl Max: | 1.505 | at alpha= | 9.5 | deg
JavaFoil+Calcfoil stall+Eppler ext transition |  |  |  | L/D Max: | 245.864 | at alpha= | 3.5 | deg
Re: | 3000000 |  |  | Cd Min: | 0.00421 | at alpha= | 3.5 | deg
Mach: | 0.1 |  |  | Cl=0 at alpha= | -4.8667 | deg
|  |  |  | @ Cl=0.1, Cd= | 0.0079813
|  |  |  | @ Cl=0.4, Cd= | 0.0047316
|  |  |  | @ Cl=0.6, Cd= | 0.0055623
alpha (deg) | Cl | Cd | Cm | Cl/Cd
-17.5 | -0.366 | 0.12196 | -0.045 | -2.999
-17 | -0.383 | 0.1148 | -0.047 | -3.34
-16.5 | -0.402 | 0.10642 | -0.049 | -3.777
-16 | -0.419 | 0.0993 | -0.052 | -4.223
-15.5 | -0.444 | 0.08014 | -0.06 | -5.545
-15 | -0.464 | 0.07066 | -0.063 | -6.562
-14.5 | -0.515 | 0.03291 | -0.077 | -15.644
-14 | -0.535 | 0.0261 | -0.08 | -20.484
-13.5 | -0.545 | 0.02425 | -0.082 | -22.456
-13 | -0.553 | 0.02154 | -0.084 | -25.675
-12.5 | -0.556 | 0.01995 | -0.086 | -27.854
-12 | -0.554 | 0.01834 | -0.087 | -30.196
-11.5 | -0.547 | 0.01691 | -0.089 | -32.339
-11 | -0.534 | 0.01588 | -0.091 | -33.617
-10.5 | -0.516 | 0.01487 | -0.092 | -34.682
-10 | -0.492 | 0.0139 | -0.094 | -35.357
-9.5 | -0.462 | 0.01303 | -0.096 | -35.467
-9 | -0.357 | 0.05259 | -0.034 | -6.791
-8.5 | -0.323 | 0.04998 | -0.035 | -6.468
-8 | -0.286 | 0.04724 | -0.035 | -6.05
-7.5 | -0.295 | 0.01071 | -0.102 | -27.548
-7 | -0.244 | 0.01019 | -0.103 | -23.929
-6.5 | -0.19 | 0.00972 | -0.105 | -19.519
-6 | -0.133 | 0.00927 | -0.107 | -14.387
-5.5 | -0.075 | 0.00889 | -0.108 | -8.483
-5 | -0.016 | 0.00854 | -0.11 | -1.886
-4.5 | 0.044 | 0.00822 | -0.111 | 5.35
-4 | 0.105 | 0.00796 | -0.113 | 13.147
-3.5 | 0.166 | 0.00769 | -0.114 | 21.544
-3 | 0.228 | 0.00749 | -0.116 | 30.446
-2.5 | 0.294 | 0.00463 | -0.12 | 63.538
-2 | 0.357 | 0.00469 | -0.121 | 76.041
-1.5 | 0.419 | 0.00475 | -0.122 | 88.133
-1 | 0.481 | 0.00485 | -0.124 | 99.215
-0.5 | 0.544 | 0.00549 | -0.125 | 99.032
0 | 0.606 | 0.00557 | -0.126 | 108.732
0.5 | 0.668 | 0.0056 | -0.127 | 119.288
1 | 0.731 | 0.00566 | -0.129 | 129.109
1.5 | 0.793 | 0.0061 | -0.13 | 130.051
2 | 0.855 | 0.00582 | -0.131 | 146.988
2.5 | 0.918 | 0.00517 | -0.132 | 177.527
3 | 0.98 | 0.00472 | -0.134 | 207.366
3.5 | 1.036 | 0.00421 | -0.135 | 245.864
4 | 1.096 | 0.00802 | -0.136 | 136.683
4.5 | 1.15 | 0.0112 | -0.137 | 102.656
5 | 1.206 | 0.01306 | -0.138 | 92.359
5.5 | 1.259 | 0.01361 | -0.138 | 92.511
6 | 1.311 | 0.01422 | -0.139 | 92.231
6.5 | 1.361 | 0.01488 | -0.14 | 91.497
7 | 1.402 | 0.01559 | -0.141 | 89.945
7.5 | 1.436 | 0.01641 | -0.141 | 87.541
8 | 1.464 | 0.01725 | -0.142 | 84.871
8.5 | 1.485 | 0.0181 | -0.142 | 82.071
9 | 1.499 | 0.01901 | -0.143 | 78.878
9.5 | 1.505 | 0.02001 | -0.144 | 75.215
10 | 1.502 | 0.02107 | -0.144 | 71.269
10.5 | 1.49 | 0.02221 | -0.145 | 67.096
11 | 1.469 | 0.0235 | -0.145 | 62.521
11.5 | 1.44 | 0.02483 | -0.146 | 58.002
12 | 1.404 | 0.02628 | -0.146 | 53.435
12.5 | 1.361 | 0.0278 | -0.147 | 48.968
13 | 1.313 | 0.0294 | -0.147 | 44.671
13.5 | 1.26 | 0.03127 | -0.147 | 40.294
14 | 1.203 | 0.03322 | -0.148 | 36.215
14.5 | 1.144 | 0.03547 | -0.148 | 32.265

## 60. Re 3M Mach 0.10 (2)
BIGFOIL.COM POLAR EXPORT
fxs03182
FX S 03-182 |  |  |  | Cl Max: | 1.5258 | at alpha= | 18 | deg
XFOIL ncrit=9 |  |  |  | L/D Max: | 150.98 | at alpha= | 3 | deg
Re: | 3000000 |  |  | Cd Min: | 0.16297 | at alpha= | -18 | deg
Mach: | 0.1 |  |  | Cl=0 at alpha= | -4.1832 | deg
|  |  |  | @ Cl=0.1, Cd= | 0.0072738
|  |  |  | @ Cl=0.4, Cd= | 0.0050012
|  |  |  | @ Cl=0.6, Cd= | 0.0051518
alpha (deg) | Cl | Cd | Cm | Cl/Cd
-18.5 | -0.5053 | 0.1626 | -0.0422 | -3.1076
-18 | -0.4702 | 0.16297 | -0.0434 | -2.8852
-17.5 | -0.4379 | 0.15884 | -0.0488 | -2.7569
-17 | -0.3974 | 0.15537 | -0.0549 | -2.5578
-15 | -0.7161 | 0.03667 | -0.1321 | -19.5282
-14.5 | -0.698 | 0.03317 | -0.1336 | -21.0431
-14 | -0.7072 | 0.02837 | -0.1321 | -24.9277
-13.5 | -0.6891 | 0.02603 | -0.1309 | -26.4733
-13 | -0.6624 | 0.02434 | -0.1298 | -27.2145
-12.5 | -0.6426 | 0.02229 | -0.128 | -28.8291
-12 | -0.619 | 0.02056 | -0.126 | -30.107
-11.5 | -0.5911 | 0.01915 | -0.1241 | -30.8668
-11 | -0.5595 | 0.01798 | -0.1224 | -31.1179
-10.5 | -0.5337 | 0.01655 | -0.1199 | -32.2477
-10 | -0.5023 | 0.01551 | -0.1177 | -32.3856
-9.5 | -0.4702 | 0.01451 | -0.1154 | -32.4052
-9 | -0.4453 | 0.01337 | -0.1119 | -33.3059
-8.5 | -0.4232 | 0.01255 | -0.1074 | -33.7211
-8 | -0.3892 | 0.0117 | -0.1049 | -33.265
-7.5 | -0.3507 | 0.01075 | -0.103 | -32.6233
-7 | -0.3044 | 0.01009 | -0.1022 | -30.1685
-6.5 | -0.2551 | 0.00956 | -0.1019 | -26.6841
-6 | -0.2023 | 0.00908 | -0.1021 | -22.2797
-5.5 | -0.1479 | 0.0087 | -0.1025 | -17
-5 | -0.0926 | 0.00842 | -0.103 | -10.9976
-4.5 | -0.0365 | 0.00806 | -0.1038 | -4.5285
-4 | 0.0211 | 0.00781 | -0.1047 | 2.7017
-3.5 | 0.0787 | 0.00752 | -0.1058 | 10.4654
-3 | 0.1358 | 0.00686 | -0.1071 | 19.7959
-2.5 | 0.1954 | 0.00548 | -0.1099 | 35.6569
-2 | 0.2571 | 0.00499 | -0.112 | 51.523
-1.5 | 0.3176 | 0.00498 | -0.1133 | 63.7751
-1 | 0.3777 | 0.00499 | -0.1146 | 75.6914
-0.5 | 0.4376 | 0.00502 | -0.1159 | 87.1713
0 | 0.4966 | 0.00512 | -0.1169 | 96.9922
0.5 | 0.5565 | 0.00513 | -0.1181 | 108.4795
1 | 0.6164 | 0.00516 | -0.1193 | 119.4574
1.5 | 0.6752 | 0.00522 | -0.1204 | 129.3487
2 | 0.7334 | 0.00531 | -0.1213 | 138.1168
3 | 0.847 | 0.00561 | -0.1226 | 150.9804
4 | 0.9105 | 0.00827 | -0.1147 | 110.0967
4.5 | 0.9357 | 0.00958 | -0.1096 | 97.6722
5 | 0.9542 | 0.01064 | -0.103 | 89.6805
5.5 | 0.9709 | 0.01179 | -0.0963 | 82.3494
6 | 1.0036 | 0.01252 | -0.0929 | 80.1597
6.5 | 1.0341 | 0.01339 | -0.0893 | 77.2293
7 | 1.0688 | 0.01419 | -0.0866 | 75.3206
7.5 | 1.1011 | 0.01517 | -0.0838 | 72.584
8 | 1.1339 | 0.01622 | -0.0812 | 69.9075
8.5 | 1.1583 | 0.01779 | -0.0778 | 65.1096
9 | 1.1874 | 0.01924 | -0.0752 | 61.7152
9.5 | 1.2161 | 0.0208 | -0.0728 | 58.4663
10 | 1.2428 | 0.02257 | -0.0704 | 55.0642
10.5 | 1.2684 | 0.0245 | -0.068 | 51.7714
11 | 1.2926 | 0.02662 | -0.0657 | 48.5575
11.5 | 1.3148 | 0.02897 | -0.0634 | 45.3849
12.5 | 1.3608 | 0.03391 | -0.0597 | 40.1298
13 | 1.3816 | 0.03673 | -0.058 | 37.615
13.5 | 1.4054 | 0.03939 | -0.0568 | 35.6791
14 | 1.4238 | 0.04263 | -0.0554 | 33.399
14.5 | 1.445 | 0.04575 | -0.0544 | 31.5847
15 | 1.4619 | 0.0494 | -0.0534 | 29.5931
15.5 | 1.4772 | 0.05336 | -0.0526 | 27.6837
16 | 1.493 | 0.05739 | -0.0521 | 26.015
16.5 | 1.5054 | 0.06198 | -0.0519 | 24.2885
17 | 1.5133 | 0.0673 | -0.0518 | 22.4859
17.5 | 1.5226 | 0.0726 | -0.0522 | 20.9725
18 | 1.5258 | 0.07894 | -0.0529 | 19.3286
18.5 | 1.5213 | 0.08538 | -0.0529 | 17.818
19 | 1.5139 | 0.09371 | -0.0548 | 16.1552
19.5 | 1.4978 | 0.10379 | -0.0578 | 14.4311
20 | 1.4673 | 0.11671 | -0.0626 | 12.5722

## 61. Re 3M Mach 0.25 (1)
BIGFOIL.COM POLAR EXPORT
fxs03182
FX S 03-182 |  |  |  | Cl Max: | 1.485 | at alpha= | 8.5 | deg
JavaFoil+Calcfoil stall+Eppler ext transition |  |  |  | L/D Max: | 210.504 | at alpha= | 3 | deg
Re: | 3000000 |  |  | Cd Min: | 0.00455 | at alpha= | -2.5 | deg
Mach: | 0.25 |  |  | Cl=0 at alpha= | -4.8689 | deg
|  |  |  | @ Cl=0.1, Cd= | 0.0082027
|  |  |  | @ Cl=0.4, Cd= | 0.0047612
|  |  |  | @ Cl=0.6, Cd= | 0.0056448
alpha (deg) | Cl | Cd | Cm | Cl/Cd
-16 | -0.066 | 0.11161 | -0.046 | -0.588
-15.5 | -0.117 | 0.10487 | -0.048 | -1.114
-15 | -0.189 | 0.09859 | -0.05 | -1.92
-14.5 | -0.24 | 0.09266 | -0.051 | -2.595
-14 | -0.286 | 0.08388 | -0.056 | -3.408
-13.5 | -0.331 | 0.06713 | -0.066 | -4.937
-13 | -0.402 | 0.02641 | -0.084 | -15.228
-12.5 | -0.436 | 0.02267 | -0.087 | -19.236
-12 | -0.461 | 0.02006 | -0.089 | -22.99
-11.5 | -0.477 | 0.01837 | -0.091 | -25.979
-11 | -0.484 | 0.01704 | -0.093 | -28.391
-10.5 | -0.481 | 0.01587 | -0.094 | -30.342
-10 | -0.47 | 0.01478 | -0.096 | -31.814
-9.5 | -0.45 | 0.01383 | -0.098 | -32.559
-9 | -0.422 | 0.01297 | -0.099 | -32.548
-8.5 | -0.324 | 0.04995 | -0.035 | -6.483
-8 | -0.289 | 0.04754 | -0.036 | -6.072
-7.5 | -0.249 | 0.04494 | -0.037 | -5.545
-7 | -0.248 | 0.01064 | -0.106 | -23.302
-6.5 | -0.193 | 0.01007 | -0.108 | -19.202
-6 | -0.136 | 0.0096 | -0.109 | -14.205
-5.5 | -0.077 | 0.00916 | -0.111 | -8.418
-5 | -0.016 | 0.0088 | -0.112 | -1.874
-4.5 | 0.045 | 0.00846 | -0.114 | 5.32
-4 | 0.107 | 0.00817 | -0.116 | 13.123
-3.5 | 0.17 | 0.00786 | -0.117 | 21.61
-3 | 0.234 | 0.00767 | -0.119 | 30.448
-2.5 | 0.302 | 0.00455 | -0.123 | 66.454
-2 | 0.366 | 0.00474 | -0.124 | 77.33
-1.5 | 0.43 | 0.00478 | -0.126 | 90.061
-1 | 0.494 | 0.0049 | -0.127 | 100.83
-0.5 | 0.559 | 0.0056 | -0.128 | 99.801
0 | 0.623 | 0.00567 | -0.13 | 109.8
0.5 | 0.687 | 0.00568 | -0.131 | 120.96
1 | 0.751 | 0.00577 | -0.132 | 130.234
1.5 | 0.815 | 0.0062 | -0.134 | 131.363
2 | 0.879 | 0.0059 | -0.135 | 148.947
2.5 | 0.943 | 0.00524 | -0.136 | 179.872
3 | 1.007 | 0.00478 | -0.137 | 210.504
3.5 | 1.06 | 0.01056 | -0.138 | 100.368
4 | 1.12 | 0.01245 | -0.139 | 89.923
4.5 | 1.178 | 0.01296 | -0.14 | 90.883
5 | 1.233 | 0.01366 | -0.141 | 90.279
5.5 | 1.287 | 0.0143 | -0.142 | 90.033
6 | 1.339 | 0.01497 | -0.143 | 89.44
6.5 | 1.388 | 0.01573 | -0.143 | 88.232
7 | 1.425 | 0.01656 | -0.144 | 86.043
7.5 | 1.454 | 0.01755 | -0.144 | 82.818
8 | 1.475 | 0.01842 | -0.145 | 80.044
8.5 | 1.485 | 0.01944 | -0.146 | 76.375
9 | 1.483 | 0.02047 | -0.147 | 72.442
9.5 | 1.467 | 0.02164 | -0.147 | 67.778
10 | 1.436 | 0.02292 | -0.148 | 62.626
10.5 | 1.389 | 0.02431 | -0.148 | 57.151
11 | 1.327 | 0.0258 | -0.149 | 51.463
11.5 | 1.251 | 0.02733 | -0.149 | 45.795
12 | 1.161 | 0.02935 | -0.15 | 39.548
12.5 | 1.058 | 0.03136 | -0.15 | 33.749
13 | 0.946 | 0.03368 | -0.15 | 28.083
13.5 | 0.825 | 0.0359 | -0.15 | 22.995

## 62. Re 3M Mach 0.25 (2)
BIGFOIL.COM POLAR EXPORT
fxs03182
FX S 03-182 |  |  |  | Cl Max: | 1.4572 | at alpha= | 16.5 | deg
XFOIL ncrit=9 |  |  |  | L/D Max: | 152.535 | at alpha= | 3 | deg
Re: | 3000000 |  |  | Cd Min: | 0.19761 | at alpha= | -18.5 | deg
Mach: | 0.25 |  |  | Cl=0 at alpha= | -4.159 | deg
|  |  |  | @ Cl=0.1, Cd= | 0.0073056
|  |  |  | @ Cl=0.4, Cd= | 0.0050704
|  |  |  | @ Cl=0.6, Cd= | 0.0052179
alpha (deg) | Cl | Cd | Cm | Cl/Cd
-18.5 | -0.4098 | 0.19761 | -0.0363 | -2.0738
-18 | -0.3836 | 0.18821 | -0.0442 | -2.0381
-17.5 | -0.3598 | 0.17787 | -0.0519 | -2.0228
-17 | -0.3049 | 0.16345 | -0.0712 | -1.8654
-16.5 | -0.4382 | 0.12245 | -0.082 | -3.5786
-16 | -0.4604 | 0.10227 | -0.0982 | -4.5018
-15.5 | -0.5371 | 0.07467 | -0.1166 | -7.193
-15 | -0.5538 | 0.05982 | -0.1306 | -9.2578
-14.5 | -0.5701 | 0.0498 | -0.1374 | -11.4478
-14 | -0.5982 | 0.0408 | -0.1406 | -14.6618
-13.5 | -0.6081 | 0.03493 | -0.1411 | -17.4091
-13 | -0.6052 | 0.03078 | -0.1403 | -19.6621
-12.5 | -0.6 | 0.0272 | -0.1385 | -22.0588
-12 | -0.5872 | 0.02437 | -0.1363 | -24.0952
-11.5 | -0.5669 | 0.02217 | -0.134 | -25.5706
-11 | -0.5408 | 0.02044 | -0.1317 | -26.4579
-10.5 | -0.5173 | 0.01861 | -0.1288 | -27.7969
-10 | -0.4871 | 0.01723 | -0.1263 | -28.2705
-9.5 | -0.4561 | 0.01599 | -0.1237 | -28.5241
-9 | -0.4279 | 0.01465 | -0.1206 | -29.2082
-8.5 | -0.3971 | 0.01359 | -0.1175 | -29.22
-8 | -0.3779 | 0.01244 | -0.1124 | -30.3778
-7.5 | -0.3529 | 0.01131 | -0.1082 | -31.2025
-6.5 | -0.2621 | 0.00988 | -0.1054 | -26.5283
-6 | -0.2098 | 0.00934 | -0.1051 | -22.4625
-5.5 | -0.1551 | 0.00893 | -0.1051 | -17.3684
-5 | -0.0981 | 0.0086 | -0.1056 | -11.407
-4.5 | -0.0403 | 0.00819 | -0.1062 | -4.9206
-4 | 0.0188 | 0.00794 | -0.1071 | 2.3678
-3.5 | 0.0779 | 0.00767 | -0.108 | 10.1565
-2.5 | 0.1986 | 0.00568 | -0.1122 | 34.9648
-2 | 0.2628 | 0.00503 | -0.1146 | 52.2465
-1.5 | 0.3252 | 0.00503 | -0.116 | 64.6521
-1 | 0.3872 | 0.00506 | -0.1173 | 76.5217
-0.5 | 0.4487 | 0.00511 | -0.1184 | 87.8082
0 | 0.5099 | 0.00522 | -0.1195 | 97.682
0.5 | 0.5724 | 0.0052 | -0.1209 | 110.0769
1 | 0.6339 | 0.00524 | -0.1221 | 120.9733
1.5 | 0.695 | 0.00529 | -0.1232 | 131.38
2 | 0.7553 | 0.00538 | -0.1241 | 140.3903
2.5 | 0.8151 | 0.0055 | -0.1249 | 148.2
3 | 0.8725 | 0.00572 | -0.1252 | 152.535
3.5 | 0.9056 | 0.00701 | -0.1211 | 129.1869
4 | 0.9282 | 0.00855 | -0.1151 | 108.5614
4.5 | 0.9406 | 0.00989 | -0.107 | 95.1062
5 | 0.9549 | 0.01107 | -0.0995 | 86.2602
5.5 | 0.9674 | 0.01249 | -0.0922 | 77.454
6.5 | 1.028 | 0.01462 | -0.0848 | 70.3146
7 | 1.0627 | 0.01569 | -0.0821 | 67.731
7.5 | 1.0954 | 0.01696 | -0.0793 | 64.5873
8 | 1.1282 | 0.01832 | -0.0768 | 61.583
8.5 | 1.1533 | 0.0202 | -0.0735 | 57.0941
9 | 1.183 | 0.02195 | -0.071 | 53.8952
9.5 | 1.2119 | 0.02382 | -0.0686 | 50.8774
10 | 1.2387 | 0.02593 | -0.0661 | 47.7709
10.5 | 1.2642 | 0.02822 | -0.0637 | 44.798
11 | 1.2883 | 0.03074 | -0.0614 | 41.9096
11.5 | 1.3102 | 0.03353 | -0.0591 | 39.0755
12 | 1.3301 | 0.03663 | -0.0569 | 36.3118
12.5 | 1.3556 | 0.03941 | -0.0554 | 34.3974
13 | 1.3754 | 0.04279 | -0.0537 | 32.143
13.5 | 1.3972 | 0.04616 | -0.0524 | 30.2686
14 | 1.413 | 0.0502 | -0.051 | 28.1474
14.5 | 1.43 | 0.05434 | -0.05 | 26.3158
15 | 1.4418 | 0.05919 | -0.0491 | 24.3588
15.5 | 1.4505 | 0.06462 | -0.0486 | 22.4466
16 | 1.4564 | 0.07063 | -0.0486 | 20.6201
16.5 | 1.4572 | 0.07759 | -0.0491 | 18.7808
17 | 1.4525 | 0.08565 | -0.0503 | 16.9586
17.5 | 1.4424 | 0.09487 | -0.0525 | 15.204
18 | 1.4282 | 0.10521 | -0.0559 | 13.5748
18.5 | 1.4086 | 0.1169 | -0.0606 | 12.0496
19.5 | 1.3611 | 0.14324 | -0.0744 | 9.5022

## 63. Re 3M Mach 0.50 (1)
BIGFOIL.COM POLAR EXPORT
fxs03182
FX S 03-182 |  |  |  | Cl Max: | 2.866 | at alpha= | 19.5 | deg
JavaFoil+Calcfoil stall+Eppler ext transition |  |  |  | L/D Max: | 220.773 | at alpha= | 3 | deg
Re: | 3000000 |  |  | Cd Min: | 0.00509 | at alpha= | -2.5 | deg
Mach: | 0.5 |  |  | Cl=0 at alpha= | -4.8677 | deg
|  |  |  | @ Cl=0.1, Cd= | 0.0092885
|  |  |  | @ Cl=0.4, Cd= | 0.0051166
|  |  |  | @ Cl=0.6, Cd= | 0.00524
alpha (deg) | Cl | Cd | Cm | Cl/Cd
-20 | -1.726 | 0.17074 | -0.046 | -10.11
-19.5 | -1.671 | 0.16335 | -0.046 | -10.227
-19 | -1.615 | 0.16029 | -0.047 | -10.078
-18.5 | -0.74 | 0.15576 | -0.047 | -4.751
-18 | -0.713 | 0.15149 | -0.047 | -4.707
-17.5 | -0.686 | 0.14638 | -0.047 | -4.684
-17 | -0.658 | 0.1369 | -0.046 | -4.806
-16.5 | -0.631 | 0.13412 | -0.047 | -4.707
-16 | -0.605 | 0.12845 | -0.048 | -4.707
-15.5 | -0.578 | 0.1261 | -0.048 | -4.583
-15 | -0.551 | 0.12141 | -0.049 | -4.539
-14.5 | -0.524 | 0.11775 | -0.05 | -4.452
-14 | -0.496 | 0.111 | -0.048 | -4.473
-13.5 | -0.47 | 0.10598 | -0.051 | -4.436
-13 | -0.443 | 0.09355 | -0.052 | -4.74
-12.5 | -0.417 | 0.08313 | -0.055 | -5.015
-12 | -0.393 | 0.07398 | -0.062 | -5.306
-11.5 | -0.417 | 0.024 | -0.1 | -17.375
-11 | -0.387 | 0.02269 | -0.101 | -17.058
-10.5 | -0.358 | 0.02003 | -0.104 | -17.867
-10 | -0.327 | 0.01903 | -0.106 | -17.162
-9.5 | -0.294 | 0.01912 | -0.106 | -15.353
-9 | -0.266 | 0.01602 | -0.11 | -16.594
-8.5 | -0.235 | 0.01499 | -0.111 | -15.643
-8 | -0.203 | 0.01396 | -0.113 | -14.543
-7.5 | -0.284 | 0.01307 | -0.115 | -21.719
-7 | -0.215 | 0.04304 | -0.041 | -4.997
-6.5 | -0.173 | 0.04057 | -0.041 | -4.273
-6 | -0.148 | 0.01083 | -0.121 | -13.68
-5.5 | -0.085 | 0.01018 | -0.122 | -8.308
-5 | -0.018 | 0.01003 | -0.124 | -1.809
-4.5 | 0.05 | 0.00959 | -0.126 | 5.175
-4 | 0.118 | 0.00918 | -0.128 | 12.871
-3.5 | 0.187 | 0.00878 | -0.129 | 21.36
-3 | 0.258 | 0.00851 | -0.131 | 30.357
-2.5 | 0.337 | 0.00509 | -0.137 | 66.096
-2 | 0.408 | 0.00512 | -0.138 | 79.774
-1.5 | 0.48 | 0.00521 | -0.14 | 92.25
-1 | 0.552 | 0.0051 | -0.142 | 108.36
-0.5 | 0.624 | 0.00531 | -0.143 | 117.504
0 | 0.696 | 0.00541 | -0.145 | 128.586
0.5 | 0.768 | 0.00559 | -0.146 | 137.382
1 | 0.839 | 0.00627 | -0.148 | 133.778
1.5 | 0.911 | 0.00631 | -0.149 | 144.515
2 | 0.983 | 0.00671 | -0.151 | 146.463
2.5 | 1.054 | 0.00562 | -0.152 | 187.546
3 | 1.126 | 0.0051 | -0.154 | 220.773
3.5 | 1.169 | 0.01432 | -0.152 | 81.613
4 | 1.231 | 0.01505 | -0.153 | 81.827
4.5 | 1.289 | 0.01604 | -0.154 | 80.413
5 | 1.346 | 0.01699 | -0.155 | 79.211
5.5 | 1.398 | 0.01807 | -0.156 | 77.36
6 | 1.442 | 0.01925 | -0.157 | 74.938
6.5 | 1.477 | 0.02062 | -0.158 | 71.663
7 | 1.46 | 0.02207 | -0.158 | 66.161
7.5 | 1.34 | 0.02374 | -0.159 | 56.465
8 | 0.891 | 0.0257 | -0.16 | 34.648
8.5 | 0.925 | 0.02733 | -0.16 | 33.847
9 | 0.959 | 0.02921 | -0.161 | 32.833
9.5 | 0.992 | 0.03209 | -0.161 | 30.902
10 | 1.02 | 0.0374 | -0.161 | 27.274
10.5 | 1.051 | 0.03936 | -0.161 | 26.699
11 | 1.073 | 0.04468 | -0.159 | 24.011
11.5 | 1.871 | 0.09346 | -0.082 | 20.018
12 | 1.927 | 0.09652 | -0.082 | 19.963
12.5 | 1.983 | 0.10206 | -0.083 | 19.427
13 | 2.051 | 0.10776 | -0.097 | 19.033
13.5 | 2.106 | 0.11458 | -0.096 | 18.378
14 | 2.16 | 0.11598 | -0.096 | 18.623
14.5 | 2.216 | 0.11923 | -0.096 | 18.584
15 | 2.272 | 0.12519 | -0.098 | 18.149
15.5 | 2.33 | 0.12804 | -0.1 | 18.195
16 | 2.445 | 0.12693 | -0.125 | 19.261
16.5 | 2.455 | 0.13986 | -0.109 | 17.555
17 | 2.515 | 0.1492 | -0.112 | 16.858
17.5 | 2.565 | 0.14711 | -0.11 | 17.436
18 | 2.621 | 0.15204 | -0.111 | 17.24
18.5 | 2.678 | 0.15894 | -0.112 | 16.847
19 | 2.76 | 0.1604 | -0.122 | 17.204
19.5 | 2.866 | 0.15722 | -0.135 | 18.23
20 | 2.86 | 0.17108 | -0.121 | 16.719

## 64. Re 3M Mach 0.50 (2)
BIGFOIL.COM POLAR EXPORT
fxs03182
FX S 03-182 |  |  |  | Cl Max: | 1.3916 | at alpha= | 12.5 | deg
XFOIL ncrit=9 |  |  |  | L/D Max: | 160.327 | at alpha= | 3 | deg
Re: | 3000000 |  |  | Cd Min: | 0.06083 | at alpha= | 12.5 | deg
Mach: | 0.5 |  |  | Cl=0 at alpha= | -99 | deg
|  |  |  | @ Cl=0.1, Cd= | 0.00554
|  |  |  | @ Cl=0.4, Cd= | 0.00554
|  |  |  | @ Cl=0.6, Cd= | 0.0055813
alpha (deg) | Cl | Cd | Cm | Cl/Cd
0 | 0.5678 | 0.00554 | -0.1309 | 102.491
0.5 | 0.6379 | 0.00563 | -0.1321 | 113.3037
1 | 0.7077 | 0.00571 | -0.1332 | 123.9405
1.5 | 0.7789 | 0.0057 | -0.1345 | 136.6491
2 | 0.8483 | 0.00577 | -0.1353 | 147.0191
2.5 | 0.9168 | 0.00589 | -0.1358 | 155.6537
3 | 0.9812 | 0.00612 | -0.1355 | 160.3268
3.5 | 0.9941 | 0.0076 | -0.1256 | 130.8026
4 | 0.9681 | 0.0097 | -0.1094 | 99.8041
5 | 0.9442 | 0.01531 | -0.0876 | 61.6721
5.5 | 0.9491 | 0.01847 | -0.081 | 51.386
6 | 0.9736 | 0.02093 | -0.077 | 46.517
6.5 | 1.0004 | 0.02342 | -0.0733 | 42.7156
7 | 1.0366 | 0.0255 | -0.0707 | 40.651
7.5 | 1.0728 | 0.0277 | -0.0681 | 38.7292
8 | 1.1063 | 0.03018 | -0.0655 | 36.6567
8.5 | 1.1429 | 0.03259 | -0.0632 | 35.069
9 | 1.1725 | 0.03558 | -0.0604 | 32.9539
9.5 | 1.2061 | 0.03847 | -0.058 | 31.3517
10 | 1.2386 | 0.0416 | -0.0557 | 29.774
10.5 | 1.2699 | 0.04497 | -0.0534 | 28.2388
11 | 1.3007 | 0.04857 | -0.0512 | 26.7799
12 | 1.3571 | 0.05681 | -0.0472 | 23.8884
12.5 | 1.3916 | 0.06083 | -0.0454 | 22.8769

## 65. Re 4M Mach 0.00 (1)
BIGFOIL.COM POLAR EXPORT
fxs03182
FX S 03-182 |  |  |  | Cl Max: | 1.512 | at alpha= | 9.5 | deg
JavaFoil+Calcfoil stall+Eppler ext transition |  |  |  | L/D Max: | 255.827 | at alpha= | 3.5 | deg
Re: | 4000000 |  |  | Cd Min: | 0.00403 | at alpha= | 3.5 | deg
Mach: | 0 |  |  | Cl=0 at alpha= | -4.8667 | deg
|  |  |  | @ Cl=0.1, Cd= | 0.007536
|  |  |  | @ Cl=0.4, Cd= | 0.0045226
|  |  |  | @ Cl=0.6, Cd= | 0.005269
alpha (deg) | Cl | Cd | Cm | Cl/Cd
-18 | -0.393 | 0.12104 | -0.047 | -3.25
-17.5 | -0.409 | 0.11332 | -0.048 | -3.611
-17 | -0.427 | 0.1024 | -0.052 | -4.171
-16.5 | -0.453 | 0.07922 | -0.06 | -5.722
-16 | -0.487 | 0.05279 | -0.068 | -9.222
-15.5 | -0.517 | 0.03551 | -0.074 | -14.574
-15 | -0.536 | 0.02948 | -0.077 | -18.186
-14.5 | -0.55 | 0.02603 | -0.079 | -21.135
-14 | -0.561 | 0.02344 | -0.08 | -23.932
-13.5 | -0.567 | 0.02198 | -0.082 | -25.809
-13 | -0.572 | 0.01979 | -0.084 | -28.891
-12.5 | -0.571 | 0.01838 | -0.086 | -31.078
-12 | -0.566 | 0.01701 | -0.087 | -33.278
-11.5 | -0.556 | 0.01578 | -0.089 | -35.259
-11 | -0.541 | 0.01479 | -0.091 | -36.6
-10.5 | -0.521 | 0.01383 | -0.092 | -37.658
-10 | -0.495 | 0.01299 | -0.094 | -38.129
-9.5 | -0.464 | 0.01247 | -0.095 | -37.227
-9 | -0.428 | 0.01183 | -0.097 | -36.212
-8.5 | -0.388 | 0.01117 | -0.099 | -34.71
-8 | -0.343 | 0.01058 | -0.1 | -32.439
-7.5 | -0.295 | 0.01007 | -0.102 | -29.305
-7 | -0.243 | 0.00956 | -0.103 | -25.459
-6.5 | -0.189 | 0.00914 | -0.105 | -20.724
-6 | -0.133 | 0.00872 | -0.106 | -15.277
-5.5 | -0.075 | 0.00835 | -0.108 | -9.016
-5 | -0.016 | 0.00805 | -0.11 | -1.998
-4.5 | 0.044 | 0.00776 | -0.111 | 5.658
-4 | 0.104 | 0.00752 | -0.113 | 13.881
-3.5 | 0.165 | 0.00723 | -0.114 | 22.898
-3 | 0.228 | 0.00706 | -0.116 | 32.272
-2.5 | 0.293 | 0.00437 | -0.119 | 67.07
-2 | 0.355 | 0.00445 | -0.12 | 79.65
-1.5 | 0.417 | 0.00455 | -0.122 | 91.698
-1 | 0.479 | 0.00511 | -0.123 | 93.798
-0.5 | 0.541 | 0.00525 | -0.124 | 102.979
0 | 0.603 | 0.00527 | -0.126 | 114.496
0.5 | 0.665 | 0.00532 | -0.127 | 124.966
1 | 0.727 | 0.00541 | -0.128 | 134.36
1.5 | 0.789 | 0.00581 | -0.129 | 135.763
2 | 0.851 | 0.00554 | -0.131 | 153.502
2.5 | 0.913 | 0.0049 | -0.132 | 186.154
3 | 0.975 | 0.00448 | -0.133 | 217.545
3.5 | 1.031 | 0.00403 | -0.134 | 255.827
4 | 1.091 | 0.00761 | -0.135 | 143.29
4.5 | 1.149 | 0.00724 | -0.136 | 158.64
5 | 1.206 | 0.00722 | -0.138 | 166.981
5.5 | 1.257 | 0.01191 | -0.138 | 105.588
6 | 1.31 | 0.01187 | -0.139 | 110.33
6.5 | 1.36 | 0.01403 | -0.14 | 96.924
7 | 1.401 | 0.01467 | -0.14 | 95.47
7.5 | 1.437 | 0.01541 | -0.141 | 93.235
8 | 1.466 | 0.01617 | -0.142 | 90.701
8.5 | 1.489 | 0.01693 | -0.142 | 87.93
9 | 1.504 | 0.0178 | -0.143 | 84.495
9.5 | 1.512 | 0.01868 | -0.144 | 80.925
10 | 1.512 | 0.01968 | -0.144 | 76.851
10.5 | 1.505 | 0.02069 | -0.145 | 72.734
11 | 1.489 | 0.02186 | -0.145 | 68.11
11.5 | 1.466 | 0.02302 | -0.146 | 63.682
12 | 1.435 | 0.02437 | -0.146 | 58.89
12.5 | 1.399 | 0.02572 | -0.147 | 54.378
13 | 1.357 | 0.0272 | -0.147 | 49.905
13.5 | 1.311 | 0.02882 | -0.147 | 45.506
14 | 1.261 | 0.03064 | -0.148 | 41.174
14.5 | 1.209 | 0.03257 | -0.148 | 37.125

## 66. Re 4M Mach 0.00 (2)
BIGFOIL.COM POLAR EXPORT
fxs03182
FX S 03-182 |  |  |  | Cl Max: | 1.5711 | at alpha= | 18 | deg
XFOIL ncrit=9 |  |  |  | L/D Max: | 152.568 | at alpha= | 2.5 | deg
Re: | 4000000 |  |  | Cd Min: | 0.21442 | at alpha= | -20 | deg
Mach: | 0 |  |  | Cl=0 at alpha= | -4.2142 | deg
|  |  |  | @ Cl=0.1, Cd= | 0.0070644
|  |  |  | @ Cl=0.4, Cd= | 0.0046535
|  |  |  | @ Cl=0.6, Cd= | 0.0047573
alpha (deg) | Cl | Cd | Cm | Cl/Cd
-20 | -0.459 | 0.21442 | -0.024 | -2.1407
-19.5 | -0.4443 | 0.20773 | -0.0277 | -2.1388
-19 | -0.5633 | 0.15597 | -0.0425 | -3.6116
-18.5 | -0.7505 | 0.10669 | -0.0646 | -7.0344
-18 | -0.8193 | 0.08553 | -0.0755 | -9.5791
-17.5 | -0.8021 | 0.07992 | -0.0792 | -10.0363
-17 | -0.8988 | 0.05566 | -0.0943 | -16.148
-16.5 | -0.8902 | 0.0483 | -0.1002 | -18.4306
-16 | -0.7805 | 0.04786 | -0.1127 | -16.308
-15 | -0.7697 | 0.03075 | -0.1311 | -25.0309
-14.5 | -0.749 | 0.02827 | -0.131 | -26.4945
-14 | -0.7462 | 0.02484 | -0.1291 | -30.0403
-13.5 | -0.7282 | 0.02264 | -0.1275 | -32.1643
-13 | -0.6984 | 0.02129 | -0.1264 | -32.8041
-12.5 | -0.6753 | 0.0196 | -0.1244 | -34.4541
-12 | -0.6487 | 0.01818 | -0.1225 | -35.6821
-11 | -0.5865 | 0.01597 | -0.1188 | -36.7251
-10.5 | -0.5601 | 0.0147 | -0.1161 | -38.102
-10 | -0.5303 | 0.0137 | -0.1136 | -38.708
-9.5 | -0.5048 | 0.01266 | -0.1101 | -39.8736
-9 | -0.4847 | 0.0118 | -0.1054 | -41.0763
-8.5 | -0.4454 | 0.0111 | -0.1036 | -40.1261
-8 | -0.4017 | 0.01046 | -0.1025 | -38.4034
-7.5 | -0.3544 | 0.00995 | -0.1019 | -35.6181
-7 | -0.3044 | 0.00944 | -0.1018 | -32.2458
-6.5 | -0.2528 | 0.00898 | -0.1018 | -28.1514
-5.5 | -0.1447 | 0.00824 | -0.1027 | -17.5607
-5 | -0.0887 | 0.00793 | -0.1035 | -11.1854
-4.5 | -0.0327 | 0.00756 | -0.1043 | -4.3254
-4 | 0.0245 | 0.0074 | -0.1052 | 3.3108
-3.5 | 0.0823 | 0.00718 | -0.1062 | 11.4624
-3 | 0.1405 | 0.0068 | -0.1075 | 20.6618
-2.5 | 0.1993 | 0.00583 | -0.1096 | 34.1852
-2 | 0.2604 | 0.00494 | -0.1122 | 52.7126
-1.5 | 0.321 | 0.00463 | -0.1139 | 69.3305
-1 | 0.3804 | 0.00466 | -0.1151 | 81.6309
-0.5 | 0.4407 | 0.00464 | -0.1165 | 94.9784
0 | 0.5006 | 0.00465 | -0.1178 | 107.6559
0.5 | 0.5594 | 0.00473 | -0.1189 | 118.2664
1 | 0.6188 | 0.00477 | -0.1201 | 129.7275
1.5 | 0.6771 | 0.00484 | -0.1211 | 139.8967
2 | 0.7349 | 0.00495 | -0.122 | 148.4646
2.5 | 0.7903 | 0.00518 | -0.1225 | 152.5676
3 | 0.8289 | 0.00629 | -0.1198 | 131.7806
3.5 | 0.8628 | 0.00755 | -0.1164 | 114.2781
4 | 0.8937 | 0.00878 | -0.1124 | 101.7882
4.5 | 0.9258 | 0.00978 | -0.1085 | 94.6626
5 | 0.9525 | 0.01058 | -0.1036 | 90.0284
5.5 | 0.9824 | 0.01129 | -0.0992 | 87.0151
6 | 1.0193 | 0.01184 | -0.0964 | 86.0895
6.5 | 1.0556 | 0.01244 | -0.0937 | 84.8553
7 | 1.0898 | 0.01316 | -0.0908 | 82.8116
7.5 | 1.1252 | 0.01389 | -0.0883 | 81.0079
8 | 1.1506 | 0.01513 | -0.0844 | 76.0476
8.5 | 1.1805 | 0.01629 | -0.0815 | 72.4678
9 | 1.2089 | 0.01762 | -0.0787 | 68.6095
9.5 | 1.2369 | 0.01908 | -0.076 | 64.827
10 | 1.2651 | 0.02063 | -0.0736 | 61.3233
11 | 1.318 | 0.02418 | -0.069 | 54.5079
11.5 | 1.3434 | 0.02615 | -0.0669 | 51.3728
12 | 1.3667 | 0.02836 | -0.0648 | 48.1911
12.5 | 1.392 | 0.03053 | -0.0631 | 45.5945
13 | 1.4137 | 0.03305 | -0.0613 | 42.7746
13.5 | 1.4365 | 0.0356 | -0.0598 | 40.3511
14 | 1.4562 | 0.03852 | -0.0582 | 37.8037
14.5 | 1.4777 | 0.04138 | -0.0571 | 35.7105
15 | 1.4962 | 0.04464 | -0.0559 | 33.517
15.5 | 1.5133 | 0.04812 | -0.0549 | 31.4485
16 | 1.5318 | 0.05161 | -0.0543 | 29.6803
16.5 | 1.5468 | 0.05558 | -0.0537 | 27.8302
17 | 1.5578 | 0.06013 | -0.0533 | 25.9072
17.5 | 1.5669 | 0.0651 | -0.0533 | 24.0691
18 | 1.5711 | 0.07087 | -0.0535 | 22.1688
18.5 | 1.5528 | 0.07996 | -0.0542 | 19.4197
20 | 1.5478 | 0.10115 | -0.0585 | 15.302

## 67. Re 4M Mach 0.10 (1)
BIGFOIL.COM POLAR EXPORT
fxs03182
FX S 03-182 |  |  |  | Cl Max: | 1.508 | at alpha= | 9.5 | deg
JavaFoil+Calcfoil stall+Eppler ext transition |  |  |  | L/D Max: | 256.568 | at alpha= | 3.5 | deg
Re: | 4000000 |  |  | Cd Min: | 0.00404 | at alpha= | 3.5 | deg
Mach: | 0.1 |  |  | Cl=0 at alpha= | -4.8667 | deg
|  |  |  | @ Cl=0.1, Cd= | 0.0075797
|  |  |  | @ Cl=0.4, Cd= | 0.0045055
|  |  |  | @ Cl=0.6, Cd= | 0.0053071
alpha (deg) | Cl | Cd | Cm | Cl/Cd
-17.5 | -0.368 | 0.11548 | -0.048 | -3.186
-17 | -0.386 | 0.10897 | -0.049 | -3.54
-16.5 | -0.408 | 0.09488 | -0.055 | -4.296
-16 | -0.44 | 0.06716 | -0.064 | -6.553
-15.5 | -0.482 | 0.03787 | -0.074 | -12.729
-15 | -0.505 | 0.03081 | -0.077 | -16.375
-14.5 | -0.522 | 0.02698 | -0.079 | -19.36
-14 | -0.537 | 0.02414 | -0.081 | -22.234
-13.5 | -0.547 | 0.02257 | -0.082 | -24.226
-13 | -0.555 | 0.02024 | -0.084 | -27.41
-12.5 | -0.557 | 0.01871 | -0.086 | -29.778
-12 | -0.555 | 0.01728 | -0.088 | -32.139
-11.5 | -0.548 | 0.01598 | -0.089 | -34.295
-11 | -0.535 | 0.01498 | -0.091 | -35.731
-10.5 | -0.517 | 0.01401 | -0.093 | -36.876
-10 | -0.493 | 0.01312 | -0.094 | -37.55
-9.5 | -0.463 | 0.01258 | -0.096 | -36.795
-9 | -0.428 | 0.01193 | -0.097 | -35.885
-8.5 | -0.388 | 0.01127 | -0.099 | -34.438
-8 | -0.344 | 0.01067 | -0.101 | -32.24
-7.5 | -0.296 | 0.01014 | -0.102 | -29.164
-7 | -0.244 | 0.00962 | -0.104 | -25.381
-6.5 | -0.19 | 0.00919 | -0.105 | -20.692
-6 | -0.134 | 0.00877 | -0.107 | -15.251
-5.5 | -0.076 | 0.00839 | -0.108 | -9.004
-5 | -0.016 | 0.00807 | -0.11 | -2
-4.5 | 0.044 | 0.0078 | -0.112 | 5.647
-4 | 0.105 | 0.00756 | -0.113 | 13.867
-3.5 | 0.166 | 0.00728 | -0.115 | 22.812
-3 | 0.229 | 0.00711 | -0.116 | 32.187
-2.5 | 0.294 | 0.00439 | -0.12 | 67.024
-2 | 0.357 | 0.00445 | -0.121 | 80.047
-1.5 | 0.419 | 0.00453 | -0.122 | 92.573
-1 | 0.481 | 0.00511 | -0.124 | 94.221
-0.5 | 0.544 | 0.00528 | -0.125 | 102.996
0 | 0.606 | 0.00531 | -0.126 | 114.101
0.5 | 0.668 | 0.00535 | -0.127 | 125.023
1 | 0.731 | 0.00542 | -0.129 | 134.9
1.5 | 0.793 | 0.00581 | -0.13 | 136.469
2 | 0.855 | 0.00556 | -0.131 | 153.945
2.5 | 0.918 | 0.00491 | -0.132 | 186.699
3 | 0.98 | 0.00449 | -0.134 | 218.223
3.5 | 1.036 | 0.00404 | -0.135 | 256.568
4 | 1.096 | 0.00765 | -0.136 | 143.263
4.5 | 1.154 | 0.00729 | -0.137 | 158.46
5 | 1.208 | 0.01135 | -0.138 | 106.391
5.5 | 1.262 | 0.01202 | -0.139 | 105.037
6 | 1.315 | 0.01355 | -0.14 | 97.045
6.5 | 1.365 | 0.01416 | -0.14 | 96.343
7 | 1.406 | 0.01483 | -0.141 | 94.793
7.5 | 1.441 | 0.01558 | -0.142 | 92.448
8 | 1.469 | 0.01636 | -0.142 | 89.765
8.5 | 1.49 | 0.01715 | -0.143 | 86.868
9 | 1.503 | 0.01805 | -0.144 | 83.269
9.5 | 1.508 | 0.01898 | -0.144 | 79.472
10 | 1.505 | 0.01997 | -0.145 | 75.389
10.5 | 1.494 | 0.02103 | -0.145 | 71.031
11 | 1.473 | 0.02223 | -0.146 | 66.268
11.5 | 1.444 | 0.02347 | -0.146 | 61.519
12 | 1.407 | 0.02484 | -0.147 | 56.655
12.5 | 1.365 | 0.02629 | -0.147 | 51.909
13 | 1.316 | 0.02778 | -0.148 | 47.397
13.5 | 1.263 | 0.0295 | -0.148 | 42.826
14 | 1.206 | 0.03135 | -0.148 | 38.489
14.5 | 1.147 | 0.03345 | -0.148 | 34.302

## 68. Re 4M Mach 0.10 (2)
BIGFOIL.COM POLAR EXPORT
fxs03182
FX S 03-182 |  |  |  | Cl Max: | 1.5501 | at alpha= | 17 | deg
XFOIL ncrit=9 |  |  |  | L/D Max: | 153.121 | at alpha= | 2.5 | deg
Re: | 4000000 |  |  | Cd Min: | 0.1472 | at alpha= | -18.5 | deg
Mach: | 0.1 |  |  | Cl=0 at alpha= | -4.2116 | deg
|  |  |  | @ Cl=0.1, Cd= | 0.0070857
|  |  |  | @ Cl=0.4, Cd= | 0.0046571
|  |  |  | @ Cl=0.6, Cd= | 0.0047652
alpha (deg) | Cl | Cd | Cm | Cl/Cd
-18.5 | -0.5652 | 0.1472 | -0.0474 | -3.8397
-18 | -0.6741 | 0.11509 | -0.0618 | -5.8572
-17.5 | -0.7006 | 0.09854 | -0.0721 | -7.1098
-17 | -0.8539 | 0.06263 | -0.0933 | -13.634
-16.5 | -0.8581 | 0.05285 | -0.1008 | -16.2365
-16 | -0.7581 | 0.05143 | -0.113 | -14.7404
-15.5 | -0.7651 | 0.03747 | -0.1302 | -20.419
-15 | -0.7548 | 0.03273 | -0.1328 | -23.0614
-14.5 | -0.7379 | 0.02973 | -0.1329 | -24.82
-14 | -0.7025 | 0.02839 | -0.1329 | -24.7446
-13.5 | -0.7182 | 0.02374 | -0.1298 | -30.2527
-13 | -0.6932 | 0.02202 | -0.1284 | -31.4805
-12.5 | -0.6713 | 0.02018 | -0.1263 | -33.2656
-12 | -0.6453 | 0.01868 | -0.1244 | -34.545
-11.5 | -0.6154 | 0.01745 | -0.1225 | -35.2665
-11 | -0.583 | 0.01638 | -0.1207 | -35.5922
-10.5 | -0.5567 | 0.01505 | -0.118 | -36.99
-10 | -0.5267 | 0.01401 | -0.1154 | -37.5946
-9.5 | -0.4994 | 0.01293 | -0.1123 | -38.6234
-9 | -0.483 | 0.01198 | -0.1069 | -40.3172
-8.5 | -0.4455 | 0.01124 | -0.1048 | -39.6352
-8 | -0.4028 | 0.01056 | -0.1035 | -38.1439
-7.5 | -0.3559 | 0.01004 | -0.1027 | -35.4482
-7 | -0.3059 | 0.00951 | -0.1025 | -32.1661
-6.5 | -0.2544 | 0.00904 | -0.1024 | -28.1416
-5.5 | -0.1459 | 0.00827 | -0.1032 | -17.6421
-5 | -0.0897 | 0.00795 | -0.1039 | -11.283
-4.5 | -0.0334 | 0.00759 | -0.1047 | -4.4005
-3.5 | 0.0824 | 0.0072 | -0.1067 | 11.4444
-3 | 0.1409 | 0.00682 | -0.1079 | 20.6598
-2 | 0.2614 | 0.00498 | -0.1126 | 52.49
-1.5 | 0.3224 | 0.00465 | -0.1144 | 69.3333
-1 | 0.3823 | 0.00466 | -0.1157 | 82.0386
-0.5 | 0.4429 | 0.00465 | -0.117 | 95.2473
0 | 0.5032 | 0.00466 | -0.1184 | 107.9828
0.5 | 0.5623 | 0.00474 | -0.1194 | 118.6287
1 | 0.6221 | 0.00478 | -0.1206 | 130.1464
1.5 | 0.6809 | 0.00485 | -0.1216 | 140.3918
2 | 0.739 | 0.00496 | -0.1226 | 148.9919
2.5 | 0.7947 | 0.00519 | -0.123 | 153.1214
3 | 0.8331 | 0.00632 | -0.1202 | 131.8196
3.5 | 0.8666 | 0.00759 | -0.1166 | 114.1765
4 | 0.8968 | 0.00883 | -0.1124 | 101.5629
4.5 | 0.9278 | 0.00984 | -0.1083 | 94.2886
5 | 0.9522 | 0.01065 | -0.1028 | 89.4085
5.5 | 0.9818 | 0.01139 | -0.0984 | 86.1984
6 | 1.0187 | 0.01196 | -0.0955 | 85.1756
6.5 | 1.0551 | 0.01259 | -0.0928 | 83.8046
7 | 1.089 | 0.01336 | -0.0898 | 81.512
7.5 | 1.1242 | 0.01414 | -0.0873 | 79.505
8 | 1.1496 | 0.01544 | -0.0834 | 74.456
8.5 | 1.1798 | 0.01664 | -0.0806 | 70.9014
9 | 1.208 | 0.01806 | -0.0777 | 66.8882
9.5 | 1.2363 | 0.01957 | -0.0751 | 63.1732
10 | 1.264 | 0.0212 | -0.0726 | 59.6226
11 | 1.3173 | 0.02487 | -0.0681 | 52.9674
11.5 | 1.3426 | 0.02691 | -0.0659 | 49.8922
12 | 1.3657 | 0.02922 | -0.0638 | 46.7385
12.5 | 1.3909 | 0.03147 | -0.0621 | 44.1976
13 | 1.4123 | 0.03411 | -0.0603 | 41.4043
13.5 | 1.4353 | 0.03675 | -0.0588 | 39.0558
14 | 1.4546 | 0.03979 | -0.0572 | 36.5569
14.5 | 1.4762 | 0.04275 | -0.0561 | 34.531
15 | 1.4942 | 0.04615 | -0.0549 | 32.377
15.5 | 1.5105 | 0.04985 | -0.0539 | 30.3009
16 | 1.5276 | 0.05362 | -0.0533 | 28.4894
16.5 | 1.5403 | 0.05797 | -0.0527 | 26.5706
17 | 1.5501 | 0.06285 | -0.0524 | 24.6635
17.5 | 1.5306 | 0.07154 | -0.0522 | 21.395
18 | 1.5318 | 0.07812 | -0.0529 | 19.6083
18.5 | 1.543 | 0.0836 | -0.054 | 18.4569
19 | 1.5443 | 0.09061 | -0.0556 | 17.0434
20 | 1.5284 | 0.10699 | -0.0596 | 14.2854

## 69. Re 4M Mach 0.25 (1)
BIGFOIL.COM POLAR EXPORT
fxs03182
FX S 03-182 |  |  |  | Cl Max: | 1.488 | at alpha= | 8.5 | deg
JavaFoil+Calcfoil stall+Eppler ext transition |  |  |  | L/D Max: | 221.582 | at alpha= | 3 | deg
Re: | 4000000 |  |  | Cd Min: | 0.00432 | at alpha= | -2.5 | deg
Mach: | 0.25 |  |  | Cl=0 at alpha= | -4.8629 | deg
|  |  |  | @ Cl=0.1, Cd= | 0.0077616
|  |  |  | @ Cl=0.4, Cd= | 0.0045531
|  |  |  | @ Cl=0.6, Cd= | 0.0053856
alpha (deg) | Cl | Cd | Cm | Cl/Cd
-16 | -0.066 | 0.10885 | -0.048 | -0.604
-15.5 | -0.117 | 0.10249 | -0.049 | -1.142
-15 | -0.19 | 0.09579 | -0.051 | -1.981
-14.5 | -0.25 | 0.0687 | -0.066 | -3.639
-14 | -0.32 | 0.03104 | -0.081 | -10.312
-13.5 | -0.363 | 0.02909 | -0.082 | -12.487
-13 | -0.406 | 0.02281 | -0.086 | -17.814
-12.5 | -0.438 | 0.02109 | -0.087 | -20.749
-12 | -0.463 | 0.01883 | -0.09 | -24.57
-11.5 | -0.478 | 0.01733 | -0.091 | -27.603
-11 | -0.485 | 0.01609 | -0.093 | -30.133
-10.5 | -0.482 | 0.01499 | -0.095 | -32.187
-10 | -0.471 | 0.01394 | -0.096 | -33.792
-9.5 | -0.451 | 0.01306 | -0.098 | -34.549
-9 | -0.423 | 0.01227 | -0.1 | -34.483
-8.5 | -0.388 | 0.01185 | -0.101 | -32.712
-8 | -0.346 | 0.01122 | -0.103 | -30.872
-7.5 | -0.3 | 0.01058 | -0.105 | -28.308
-7 | -0.248 | 0.01004 | -0.106 | -24.743
-6.5 | -0.194 | 0.00955 | -0.108 | -20.312
-6 | -0.137 | 0.00908 | -0.109 | -15.049
-5.5 | -0.077 | 0.00867 | -0.111 | -8.912
-5 | -0.017 | 0.00832 | -0.113 | -1.987
-4.5 | 0.045 | 0.00801 | -0.114 | 5.639
-4 | 0.107 | 0.00773 | -0.116 | 13.9
-3.5 | 0.17 | 0.00745 | -0.118 | 22.831
-3 | 0.234 | 0.00725 | -0.119 | 32.309
-2.5 | 0.302 | 0.00432 | -0.123 | 70.068
-2 | 0.366 | 0.0045 | -0.124 | 81.433
-1.5 | 0.43 | 0.0046 | -0.126 | 93.48
-1 | 0.495 | 0.00466 | -0.127 | 106.126
-0.5 | 0.559 | 0.00536 | -0.128 | 104.142
0 | 0.623 | 0.0054 | -0.13 | 115.327
0.5 | 0.687 | 0.00544 | -0.131 | 126.244
1 | 0.751 | 0.00551 | -0.132 | 136.196
1.5 | 0.815 | 0.00592 | -0.134 | 137.671
2 | 0.879 | 0.00564 | -0.135 | 155.916
2.5 | 0.943 | 0.00498 | -0.136 | 189.224
3 | 1.007 | 0.00454 | -0.137 | 221.582
3.5 | 1.061 | 0.01061 | -0.138 | 100.01
4 | 1.121 | 0.01054 | -0.139 | 106.407
4.5 | 1.18 | 0.01112 | -0.14 | 106.121
5 | 1.236 | 0.01302 | -0.141 | 94.923
5.5 | 1.29 | 0.01362 | -0.142 | 94.719
6 | 1.342 | 0.01425 | -0.143 | 94.168
6.5 | 1.392 | 0.01496 | -0.144 | 93.036
7 | 1.429 | 0.01573 | -0.144 | 90.857
7.5 | 1.459 | 0.01661 | -0.145 | 87.824
8 | 1.478 | 0.01753 | -0.146 | 84.306
8.5 | 1.488 | 0.01846 | -0.146 | 80.621
9 | 1.486 | 0.01942 | -0.147 | 76.536
9.5 | 1.47 | 0.02051 | -0.148 | 71.674
10 | 1.439 | 0.02172 | -0.148 | 66.269
10.5 | 1.393 | 0.023 | -0.149 | 60.555
11 | 1.331 | 0.02441 | -0.149 | 54.523
11.5 | 1.254 | 0.02588 | -0.15 | 48.472
12 | 1.164 | 0.02776 | -0.15 | 41.925
12.5 | 1.061 | 0.02962 | -0.15 | 35.823
13 | 0.948 | 0.03181 | -0.15 | 29.81
13.5 | 0.828 | 0.03392 | -0.151 | 24.399

## 70. Re 4M Mach 0.25 (2)
BIGFOIL.COM POLAR EXPORT
fxs03182
FX S 03-182 |  |  |  | Cl Max: | 1.4827 | at alpha= | 15.5 | deg
XFOIL ncrit=9 |  |  |  | L/D Max: | 155.722 | at alpha= | 2.5 | deg
Re: | 4000000 |  |  | Cd Min: | 0.20488 | at alpha= | -19 | deg
Mach: | 0.25 |  |  | Cl=0 at alpha= | -4.1863 | deg
|  |  |  | @ Cl=0.1, Cd= | 0.0072257
|  |  |  | @ Cl=0.4, Cd= | 0.0047088
|  |  |  | @ Cl=0.6, Cd= | 0.0048341
alpha (deg) | Cl | Cd | Cm | Cl/Cd
-19 | -0.4198 | 0.20488 | -0.0346 | -2.049
-18.5 | -0.406 | 0.19686 | -0.0379 | -2.0624
-18 | -0.3475 | 0.18291 | -0.0569 | -1.8998
-17.5 | -0.4063 | 0.14966 | -0.0687 | -2.7148
-17 | -0.3793 | 0.13526 | -0.0842 | -2.8042
-16.5 | -0.4368 | 0.11093 | -0.098 | -3.9376
-16 | -0.474 | 0.09241 | -0.1096 | -5.1293
-15.5 | -0.5523 | 0.06861 | -0.1242 | -8.0498
-15 | -0.5178 | 0.06378 | -0.1294 | -8.1185
-14 | -0.6131 | 0.03894 | -0.1416 | -15.7447
-13 | -0.5986 | 0.0308 | -0.1412 | -19.4351
-12.5 | -0.5936 | 0.02721 | -0.1395 | -21.8155
-12 | -0.6122 | 0.0224 | -0.1353 | -27.3304
-11.5 | -0.5924 | 0.02026 | -0.1327 | -29.2399
-11 | -0.5629 | 0.0188 | -0.1305 | -29.9415
-10.5 | -0.5381 | 0.0171 | -0.1276 | -31.4678
-10 | -0.5082 | 0.01578 | -0.1249 | -32.2053
-9.5 | -0.4792 | 0.01449 | -0.1219 | -33.0711
-9 | -0.4524 | 0.01324 | -0.1183 | -34.1692
-8.5 | -0.4287 | 0.01209 | -0.1139 | -35.4591
-8 | -0.4043 | 0.01122 | -0.1093 | -36.0339
-7.5 | -0.3606 | 0.01055 | -0.1076 | -34.1801
-7 | -0.3131 | 0.00992 | -0.1065 | -31.5625
-6 | -0.2084 | 0.00891 | -0.1058 | -23.3895
-5.5 | -0.1525 | 0.00847 | -0.106 | -18.0047
-5 | -0.0952 | 0.00813 | -0.1065 | -11.7097
-4.5 | -0.0372 | 0.00783 | -0.1071 | -4.751
-4 | 0.0221 | 0.00753 | -0.108 | 2.9349
-3.5 | 0.0825 | 0.00731 | -0.1091 | 11.2859
-3 | 0.1427 | 0.00702 | -0.1103 | 20.3276
-2.5 | 0.2031 | 0.00605 | -0.1123 | 33.5702
-2 | 0.2664 | 0.00515 | -0.1149 | 51.7282
-1.5 | 0.3299 | 0.00472 | -0.117 | 69.8941
-1 | 0.3926 | 0.00471 | -0.1185 | 83.3546
-0.5 | 0.4552 | 0.0047 | -0.1199 | 96.8511
0 | 0.5173 | 0.00473 | -0.1212 | 109.3658
0.5 | 0.5781 | 0.00482 | -0.1222 | 119.9378
1 | 0.6403 | 0.00486 | -0.1235 | 131.749
1.5 | 0.7013 | 0.00492 | -0.1246 | 142.5407
2 | 0.7616 | 0.00502 | -0.1255 | 151.7131
2.5 | 0.8191 | 0.00526 | -0.1259 | 155.7224
3 | 0.8558 | 0.00646 | -0.1224 | 132.4768
3.5 | 0.8847 | 0.00786 | -0.1176 | 112.5573
4 | 0.9113 | 0.0091 | -0.1122 | 100.1429
4.5 | 0.9291 | 0.01012 | -0.105 | 91.8083
5.5 | 0.9781 | 0.01206 | -0.094 | 81.1028
6 | 1.0145 | 0.01281 | -0.091 | 79.1959
6.5 | 1.0503 | 0.01366 | -0.088 | 76.8887
7 | 1.0835 | 0.0147 | -0.0849 | 73.7075
7.5 | 1.1187 | 0.01577 | -0.0823 | 70.9385
8 | 1.1451 | 0.01737 | -0.0788 | 65.924
8.5 | 1.1755 | 0.0189 | -0.076 | 62.1958
9 | 1.2044 | 0.02062 | -0.0732 | 58.4093
9.5 | 1.232 | 0.02251 | -0.0705 | 54.7312
10 | 1.2596 | 0.0245 | -0.068 | 51.4122
10.5 | 1.2871 | 0.02659 | -0.0657 | 48.4054
11 | 1.3123 | 0.02893 | -0.0633 | 45.3612
11.5 | 1.3378 | 0.03139 | -0.0611 | 42.6187
12 | 1.3605 | 0.03416 | -0.059 | 39.8273
12.5 | 1.3852 | 0.03692 | -0.0572 | 37.519
13 | 1.4055 | 0.04014 | -0.0553 | 35.0149
13.5 | 1.4268 | 0.04344 | -0.0538 | 32.8453
14 | 1.4436 | 0.04727 | -0.0522 | 30.5395
14.5 | 1.4613 | 0.0512 | -0.051 | 28.541
15 | 1.4742 | 0.05579 | -0.05 | 26.4241
15.5 | 1.4827 | 0.06104 | -0.0492 | 24.2906
16 | 1.4599 | 0.07022 | -0.0486 | 20.7904
16.5 | 1.4622 | 0.07697 | -0.0491 | 18.997
17 | 1.4542 | 0.08545 | -0.0504 | 17.0181
17.5 | 1.4498 | 0.09386 | -0.0523 | 15.4464
18 | 1.4336 | 0.10447 | -0.0557 | 13.7226
18.5 | 1.4163 | 0.11571 | -0.0602 | 12.2401
19 | 1.3934 | 0.1284 | -0.0662 | 10.852
19.5 | 1.3662 | 0.1423 | -0.0739 | 9.6008
20 | 1.3388 | 0.15684 | -0.0828 | 8.5361

## 71. Re 4M Mach 0.50 (1)
BIGFOIL.COM POLAR EXPORT
fxs03182
FX S 03-182 |  |  |  | Cl Max: | 2.95 | at alpha= | 19.5 | deg
JavaFoil+Calcfoil stall+Eppler ext transition |  |  |  | L/D Max: | 231.913 | at alpha= | 3 | deg
Re: | 4000000 |  |  | Cd Min: | 0.00472 | at alpha= | -1.5 | deg
Mach: | 0.5 |  |  | Cl=0 at alpha= | -4.8677 | deg
|  |  |  | @ Cl=0.1, Cd= | 0.0088006
|  |  |  | @ Cl=0.4, Cd= | 0.0048712
|  |  |  | @ Cl=0.6, Cd= | 0.0049828
alpha (deg) | Cl | Cd | Cm | Cl/Cd
-20 | -1.727 | 0.16338 | -0.046 | -10.57
-19.5 | -1.671 | 0.1597 | -0.047 | -10.467
-19 | -1.617 | 0.15434 | -0.048 | -10.475
-18.5 | -0.741 | 0.14952 | -0.047 | -4.953
-18 | -0.713 | 0.14709 | -0.047 | -4.85
-17.5 | -0.688 | 0.1413 | -0.049 | -4.867
-17 | -0.658 | 0.13407 | -0.047 | -4.911
-16.5 | -0.632 | 0.12915 | -0.047 | -4.891
-16 | -0.605 | 0.12366 | -0.048 | -4.893
-15.5 | -0.578 | 0.12108 | -0.049 | -4.776
-15 | -0.551 | 0.1164 | -0.05 | -4.738
-14.5 | -0.524 | 0.11154 | -0.05 | -4.701
-14 | -0.497 | 0.10495 | -0.049 | -4.733
-13.5 | -0.47 | 0.10147 | -0.051 | -4.636
-13 | -0.444 | 0.08936 | -0.053 | -4.966
-12.5 | -0.419 | 0.07931 | -0.06 | -5.288
-12 | -0.44 | 0.03025 | -0.095 | -14.55
-11.5 | -0.419 | 0.02197 | -0.1 | -19.089
-11 | -0.388 | 0.0214 | -0.102 | -18.135
-10.5 | -0.359 | 0.01901 | -0.104 | -18.866
-10 | -0.327 | 0.01799 | -0.106 | -18.195
-9.5 | -0.296 | 0.01729 | -0.107 | -17.105
-9 | -0.266 | 0.0152 | -0.11 | -17.515
-8.5 | -0.235 | 0.01432 | -0.112 | -16.408
-8 | -0.203 | 0.01325 | -0.114 | -15.347
-7.5 | -0.284 | 0.01237 | -0.115 | -22.994
-7 | -0.256 | 0.01162 | -0.117 | -22.061
-6.5 | -0.207 | 0.0109 | -0.119 | -19.001
-6 | -0.148 | 0.01027 | -0.121 | -14.455
-5.5 | -0.085 | 0.01003 | -0.123 | -8.449
-5 | -0.018 | 0.0095 | -0.124 | -1.912
-4.5 | 0.05 | 0.00908 | -0.126 | 5.478
-4 | 0.118 | 0.0087 | -0.128 | 13.608
-3.5 | 0.188 | 0.00832 | -0.13 | 22.583
-3 | 0.259 | 0.00807 | -0.132 | 32.071
-2.5 | 0.337 | 0.00481 | -0.137 | 70.008
-2 | 0.409 | 0.00488 | -0.139 | 83.77
-1.5 | 0.481 | 0.00472 | -0.14 | 101.806
-1 | 0.553 | 0.00491 | -0.142 | 112.447
-0.5 | 0.624 | 0.00502 | -0.143 | 124.465
0 | 0.696 | 0.00516 | -0.145 | 135.008
0.5 | 0.768 | 0.00587 | -0.146 | 130.734
1 | 0.839 | 0.00593 | -0.148 | 141.64
1.5 | 0.911 | 0.00651 | -0.149 | 139.897
2 | 0.983 | 0.00635 | -0.151 | 154.691
2.5 | 1.054 | 0.00533 | -0.152 | 197.872
3 | 1.126 | 0.00485 | -0.154 | 231.913
3.5 | 1.172 | 0.01363 | -0.153 | 85.974
4 | 1.235 | 0.01431 | -0.154 | 86.31
4.5 | 1.293 | 0.01525 | -0.155 | 84.82
5 | 1.349 | 0.01617 | -0.155 | 83.389
5.5 | 1.401 | 0.01719 | -0.156 | 81.466
6 | 1.446 | 0.0183 | -0.157 | 78.978
6.5 | 1.481 | 0.0196 | -0.158 | 75.564
7 | 1.464 | 0.02097 | -0.159 | 69.811
7.5 | 1.344 | 0.02249 | -0.159 | 59.749
8 | 0.892 | 0.02443 | -0.16 | 36.537
8.5 | 0.927 | 0.02598 | -0.161 | 35.678
9 | 0.961 | 0.02774 | -0.161 | 34.647
9.5 | 0.994 | 0.03046 | -0.162 | 32.641
10 | 1.024 | 0.03486 | -0.161 | 29.376
10.5 | 1.056 | 0.03681 | -0.162 | 28.695
11 | 1.084 | 0.04049 | -0.161 | 26.774
11.5 | 1.872 | 0.09138 | -0.084 | 20.486
12 | 1.928 | 0.09433 | -0.084 | 20.438
12.5 | 1.984 | 0.09731 | -0.085 | 20.386
13 | 2.085 | 0.09839 | -0.115 | 21.191
13.5 | 2.107 | 0.10894 | -0.097 | 19.344
14 | 2.16 | 0.11088 | -0.096 | 19.484
14.5 | 2.217 | 0.11402 | -0.097 | 19.44
15 | 2.273 | 0.11837 | -0.099 | 19.206
15.5 | 2.349 | 0.1229 | -0.111 | 19.114
16 | 2.639 | 0.0839 | -0.157 | 31.454
16.5 | 2.459 | 0.1332 | -0.111 | 18.463
17 | 2.534 | 0.14099 | -0.119 | 17.973
17.5 | 2.567 | 0.14187 | -0.111 | 18.092
18 | 2.623 | 0.14767 | -0.112 | 17.759
18.5 | 2.69 | 0.15133 | -0.117 | 17.779
19 | 2.889 | 0.1227 | -0.148 | 23.543
19.5 | 2.95 | 0.13019 | -0.149 | 22.659
20 | 2.869 | 0.16333 | -0.123 | 17.563

## 72. Re 4M Mach 0.50 (2)
BIGFOIL.COM POLAR EXPORT
fxs03182
FX S 03-182 |  |  |  | Cl Max: | 1.4154 | at alpha= | 12.5 | deg
XFOIL ncrit=9 |  |  |  | L/D Max: | 165.943 | at alpha= | 2.5 | deg
Re: | 4000000 |  |  | Cd Min: | 0.05893 | at alpha= | 12.5 | deg
Mach: | 0.5 |  |  | Cl=0 at alpha= | -99 | deg
|  |  |  | @ Cl=0.1, Cd= | 0.0051
|  |  |  | @ Cl=0.4, Cd= | 0.0051
|  |  |  | @ Cl=0.6, Cd= | 0.0051034
alpha (deg) | Cl | Cd | Cm | Cl/Cd
0 | 0.5758 | 0.0051 | -0.1326 | 112.902
0.5 | 0.6477 | 0.00511 | -0.1342 | 126.7515
1 | 0.7183 | 0.00518 | -0.1354 | 138.668
1.5 | 0.7887 | 0.00525 | -0.1365 | 150.2286
2 | 0.8585 | 0.00536 | -0.1374 | 160.1679
2.5 | 0.9243 | 0.00557 | -0.1375 | 165.9425
3 | 0.9511 | 0.00691 | -0.1303 | 137.6411
3.5 | 0.9407 | 0.00859 | -0.1164 | 109.5111
4 | 0.9289 | 0.01058 | -0.1034 | 87.7977
4.5 | 0.9132 | 0.01347 | -0.0919 | 67.7951
5 | 0.9333 | 0.01567 | -0.0865 | 59.5597
5.5 | 0.9578 | 0.01794 | -0.082 | 53.3891
6 | 0.9867 | 0.02016 | -0.0783 | 48.9435
6.5 | 1.0248 | 0.02201 | -0.0756 | 46.5607
7 | 1.0608 | 0.02407 | -0.0728 | 44.0715
7.5 | 1.0957 | 0.0263 | -0.07 | 41.6616
8 | 1.1324 | 0.02854 | -0.0675 | 39.6776
8.5 | 1.1627 | 0.03129 | -0.0645 | 37.1588
9 | 1.1957 | 0.03403 | -0.0618 | 35.1366
9.5 | 1.2292 | 0.03689 | -0.0593 | 33.3207
10 | 1.2613 | 0.03999 | -0.0568 | 31.5404
10.5 | 1.2922 | 0.04333 | -0.0543 | 29.8223
11 | 1.3233 | 0.04686 | -0.052 | 28.2394
11.5 | 1.3533 | 0.05068 | -0.0498 | 26.7028
12 | 1.3829 | 0.05476 | -0.0477 | 25.2538
12.5 | 1.4154 | 0.05893 | -0.0455 | 24.0183

## 73. Re 5M Mach 0.00 (1)
BIGFOIL.COM POLAR EXPORT
fxs03182
FX S 03-182 |  |  |  | Cl Max: | 1.515 | at alpha= | 9.5 | deg
JavaFoil+Calcfoil stall+Eppler ext transition |  |  |  | L/D Max: | 259.5 | at alpha= | 3.5 | deg
Re: | 5000000 |  |  | Cd Min: | 0.00397 | at alpha= | 3.5 | deg
Mach: | 0 |  |  | Cl=0 at alpha= | -4.8667 | deg
|  |  |  | @ Cl=0.1, Cd= | 0.0072397
|  |  |  | @ Cl=0.4, Cd= | 0.0043581
|  |  |  | @ Cl=0.6, Cd= | 0.0051066
alpha (deg) | Cl | Cd | Cm | Cl/Cd
-18 | -0.396 | 0.11415 | -0.049 | -3.468
-17.5 | -0.413 | 0.10417 | -0.052 | -3.969
-17 | -0.439 | 0.08161 | -0.059 | -5.38
-16.5 | -0.453 | 0.07924 | -0.06 | -5.717
-16 | -0.505 | 0.0353 | -0.073 | -14.3
-15.5 | -0.521 | 0.0325 | -0.075 | -16.019
-15 | -0.538 | 0.02752 | -0.077 | -19.558
-14.5 | -0.552 | 0.02456 | -0.079 | -22.468
-14 | -0.562 | 0.02231 | -0.081 | -25.204
-13.5 | -0.569 | 0.02086 | -0.082 | -27.26
-13 | -0.573 | 0.01885 | -0.084 | -30.406
-12.5 | -0.572 | 0.01753 | -0.086 | -32.637
-12 | -0.567 | 0.01624 | -0.087 | -34.924
-11.5 | -0.557 | 0.01506 | -0.089 | -37.013
-11 | -0.542 | 0.0141 | -0.091 | -38.448
-10.5 | -0.522 | 0.01322 | -0.092 | -39.464
-10 | -0.496 | 0.01267 | -0.094 | -39.152
-9.5 | -0.465 | 0.01193 | -0.096 | -38.979
-9 | -0.429 | 0.01133 | -0.097 | -37.874
-8.5 | -0.389 | 0.01069 | -0.099 | -36.36
-8 | -0.344 | 0.01012 | -0.1 | -33.982
-7.5 | -0.295 | 0.00964 | -0.102 | -30.642
-7 | -0.244 | 0.00917 | -0.103 | -26.607
-6.5 | -0.19 | 0.00873 | -0.105 | -21.731
-6 | -0.133 | 0.00835 | -0.107 | -15.984
-5.5 | -0.075 | 0.00799 | -0.108 | -9.444
-5 | -0.016 | 0.00771 | -0.11 | -2.087
-4.5 | 0.044 | 0.00746 | -0.111 | 5.888
-4 | 0.105 | 0.00722 | -0.113 | 14.494
-3.5 | 0.166 | 0.00693 | -0.115 | 23.915
-3 | 0.228 | 0.00679 | -0.116 | 33.567
-2.5 | 0.293 | 0.00425 | -0.119 | 68.821
-2 | 0.355 | 0.0043 | -0.12 | 82.438
-1.5 | 0.417 | 0.00438 | -0.122 | 95.117
-1 | 0.479 | 0.00505 | -0.123 | 94.887
-0.5 | 0.541 | 0.00504 | -0.124 | 107.252
0 | 0.603 | 0.00511 | -0.126 | 117.962
0.5 | 0.665 | 0.00514 | -0.127 | 129.395
1 | 0.727 | 0.00521 | -0.128 | 139.466
1.5 | 0.789 | 0.00563 | -0.129 | 140.101
2 | 0.851 | 0.00537 | -0.131 | 158.631
2.5 | 0.913 | 0.00475 | -0.132 | 192.314
3 | 0.975 | 0.0044 | -0.133 | 221.65
3.5 | 1.031 | 0.00397 | -0.134 | 259.5
4 | 1.091 | 0.00734 | -0.135 | 148.495
4.5 | 1.149 | 0.00699 | -0.136 | 164.365
5 | 1.206 | 0.00698 | -0.138 | 172.864
5.5 | 1.263 | 0.00691 | -0.139 | 182.709
6 | 1.312 | 0.01211 | -0.139 | 108.41
6.5 | 1.363 | 0.01209 | -0.14 | 112.763
7 | 1.404 | 0.01412 | -0.141 | 99.402
7.5 | 1.44 | 0.01482 | -0.141 | 97.15
8 | 1.47 | 0.01553 | -0.142 | 94.639
8.5 | 1.493 | 0.01625 | -0.143 | 91.846
9 | 1.508 | 0.01706 | -0.143 | 88.393
9.5 | 1.515 | 0.01793 | -0.144 | 84.526
10 | 1.515 | 0.01888 | -0.144 | 80.249
10.5 | 1.508 | 0.01984 | -0.145 | 76.003
11 | 1.492 | 0.02094 | -0.146 | 71.236
11.5 | 1.469 | 0.02204 | -0.146 | 66.628
12 | 1.438 | 0.02331 | -0.147 | 61.699
12.5 | 1.402 | 0.02461 | -0.147 | 56.964
13 | 1.36 | 0.02603 | -0.147 | 52.232
13.5 | 1.314 | 0.0277 | -0.148 | 47.412
14 | 1.264 | 0.02943 | -0.148 | 42.94
14.5 | 1.211 | 0.03125 | -0.148 | 38.766

## 74. Re 5M Mach 0.00 (2)
BIGFOIL.COM POLAR EXPORT
fxs03182
FX S 03-182 |  |  |  | Cl Max: | 1.6052 | at alpha= | 19 | deg
XFOIL ncrit=9 |  |  |  | L/D Max: | 151.564 | at alpha= | 2 | deg
Re: | 5000000 |  |  | Cd Min: | 0.17139 | at alpha= | -20 | deg
Mach: | 0 |  |  | Cl=0 at alpha= | -4.2362 | deg
|  |  |  | @ Cl=0.1, Cd= | 0.0068306
|  |  |  | @ Cl=0.4, Cd= | 0.0043674
|  |  |  | @ Cl=0.6, Cd= | 0.0044951
alpha (deg) | Cl | Cd | Cm | Cl/Cd
-20 | -0.5777 | 0.17139 | -0.0343 | -3.3707
-19.5 | -0.6126 | 0.15314 | -0.0426 | -4.0003
-19 | -0.8749 | 0.09157 | -0.0722 | -9.5544
-18.5 | -0.9467 | 0.07221 | -0.0824 | -13.1104
-18 | -0.9435 | 0.0652 | -0.0865 | -14.4709
-17.5 | -0.8884 | 0.0629 | -0.0918 | -14.124
-17 | -0.9588 | 0.04652 | -0.0996 | -20.6105
-16.5 | -0.9124 | 0.04025 | -0.1117 | -22.6683
-16 | -0.7925 | 0.04084 | -0.1243 | -19.405
-15 | -0.7782 | 0.02977 | -0.1315 | -26.1404
-14.5 | -0.7699 | 0.02651 | -0.1306 | -29.0419
-14 | -0.7385 | 0.02506 | -0.1301 | -29.4693
-13.5 | -0.7097 | 0.02355 | -0.1293 | -30.1359
-13 | -0.718 | 0.01988 | -0.1253 | -36.1167
-12.5 | -0.6948 | 0.01825 | -0.1231 | -38.0712
-12 | -0.668 | 0.0169 | -0.121 | -39.5266
-11.5 | -0.6375 | 0.01579 | -0.1191 | -40.3737
-11 | -0.6038 | 0.01487 | -0.1174 | -40.6052
-10 | -0.5472 | 0.01275 | -0.1118 | -42.9176
-9.5 | -0.5309 | 0.01187 | -0.1064 | -44.7262
-9 | -0.4947 | 0.01111 | -0.1043 | -44.5275
-8.5 | -0.4523 | 0.01048 | -0.103 | -43.1584
-8 | -0.4067 | 0.0099 | -0.1021 | -41.0808
-7.5 | -0.3572 | 0.00941 | -0.1019 | -37.9596
-7 | -0.3063 | 0.00896 | -0.1018 | -34.1853
-6.5 | -0.2536 | 0.00854 | -0.102 | -29.6956
-6 | -0.1989 | 0.00818 | -0.1026 | -24.3154
-5.5 | -0.1434 | 0.00788 | -0.1033 | -18.198
-5 | -0.0873 | 0.00763 | -0.104 | -11.4417
-4.5 | -0.0306 | 0.00729 | -0.1049 | -4.1975
-4 | 0.0274 | 0.00707 | -0.106 | 3.8755
-3.5 | 0.0856 | 0.00689 | -0.1071 | 12.4238
-3 | 0.1438 | 0.00665 | -0.1082 | 21.6241
-2.5 | 0.2019 | 0.00605 | -0.1098 | 33.3719
-2 | 0.262 | 0.00527 | -0.112 | 49.7154
-1.5 | 0.3245 | 0.00447 | -0.1146 | 72.5951
-1 | 0.3852 | 0.00436 | -0.1162 | 88.3486
-0.5 | 0.4449 | 0.00439 | -0.1175 | 101.344
0 | 0.5039 | 0.00445 | -0.1186 | 113.236
0.5 | 0.5641 | 0.00444 | -0.1199 | 127.0495
1 | 0.6227 | 0.00453 | -0.121 | 137.4614
1.5 | 0.6805 | 0.00466 | -0.1219 | 146.03
2 | 0.7366 | 0.00486 | -0.1225 | 151.5638
2.5 | 0.7802 | 0.00572 | -0.1207 | 136.3986
3 | 0.8161 | 0.00695 | -0.1176 | 117.4245
3.5 | 0.854 | 0.00796 | -0.1149 | 107.2864
4 | 0.8901 | 0.00892 | -0.1118 | 99.787
4.5 | 0.9262 | 0.00976 | -0.1087 | 94.8975
5 | 0.9649 | 0.01028 | -0.106 | 93.8619
5.5 | 0.9956 | 0.01088 | -0.1017 | 91.5074
6 | 1.0339 | 0.01136 | -0.0991 | 91.0123
6.5 | 1.0709 | 0.01191 | -0.0964 | 89.916
7 | 1.1077 | 0.01249 | -0.0938 | 88.6869
7.5 | 1.1357 | 0.01346 | -0.0899 | 84.3759
8 | 1.1664 | 0.01442 | -0.0867 | 80.8877
8.5 | 1.1974 | 0.01546 | -0.0839 | 77.4515
9 | 1.2275 | 0.01664 | -0.0811 | 73.768
9.5 | 1.2566 | 0.01797 | -0.0785 | 69.9277
10 | 1.285 | 0.01943 | -0.076 | 66.1348
10.5 | 1.3127 | 0.02102 | -0.0736 | 62.45
11 | 1.3382 | 0.02282 | -0.0711 | 58.6415
11.5 | 1.3641 | 0.02469 | -0.0689 | 55.2491
12 | 1.3879 | 0.02678 | -0.0667 | 51.826
12.5 | 1.4133 | 0.02886 | -0.0649 | 48.9709
13 | 1.4356 | 0.03127 | -0.063 | 45.9098
13.5 | 1.4588 | 0.0337 | -0.0614 | 43.2878
14 | 1.4791 | 0.03649 | -0.0598 | 40.5344
14.5 | 1.5008 | 0.03923 | -0.0585 | 38.2564
15 | 1.5197 | 0.04236 | -0.0572 | 35.8758
15.5 | 1.5369 | 0.04575 | -0.0561 | 33.5934
16 | 1.5517 | 0.0495 | -0.0551 | 31.3475
16.5 | 1.5476 | 0.05543 | -0.0536 | 27.9199
17 | 1.554 | 0.06052 | -0.0531 | 25.6775
17.5 | 1.5768 | 0.06387 | -0.0533 | 24.6876
18 | 1.5826 | 0.06937 | -0.0535 | 22.8139
18.5 | 1.5975 | 0.07392 | -0.0541 | 21.6112
19 | 1.6052 | 0.0796 | -0.055 | 20.1658
19.5 | 1.6049 | 0.08558 | -0.0552 | 18.7532
20 | 1.6046 | 0.09265 | -0.0569 | 17.3189

## 75. Re 5M Mach 0.10 (1)
BIGFOIL.COM POLAR EXPORT
fxs03182
FX S 03-182 |  |  |  | Cl Max: | 1.511 | at alpha= | 9.5 | deg
JavaFoil+Calcfoil stall+Eppler ext transition |  |  |  | L/D Max: | 260.227 | at alpha= | 3.5 | deg
Re: | 5000000 |  |  | Cd Min: | 0.00398 | at alpha= | 3.5 | deg
Mach: | 0.1 |  |  | Cl=0 at alpha= | -4.8667 | deg
|  |  |  | @ Cl=0.1, Cd= | 0.0072605
|  |  |  | @ Cl=0.4, Cd= | 0.0043616
|  |  |  | @ Cl=0.6, Cd= | 0.005101
alpha (deg) | Cl | Cd | Cm | Cl/Cd
-17.5 | -0.371 | 0.10818 | -0.051 | -3.428
-17 | -0.389 | 0.10249 | -0.052 | -3.792
-16.5 | -0.407 | 0.09483 | -0.054 | -4.296
-16 | -0.439 | 0.0682 | -0.064 | -6.437
-15.5 | -0.485 | 0.03486 | -0.074 | -13.908
-15 | -0.505 | 0.03001 | -0.077 | -16.825
-14.5 | -0.523 | 0.02616 | -0.079 | -19.988
-14 | -0.538 | 0.02293 | -0.081 | -23.47
-13.5 | -0.548 | 0.02142 | -0.083 | -25.584
-13 | -0.556 | 0.01923 | -0.085 | -28.904
-12.5 | -0.558 | 0.01785 | -0.086 | -31.287
-12 | -0.556 | 0.01651 | -0.088 | -33.699
-11.5 | -0.549 | 0.01524 | -0.09 | -36.024
-11 | -0.536 | 0.0143 | -0.091 | -37.499
-10.5 | -0.518 | 0.01337 | -0.093 | -38.734
-10 | -0.494 | 0.01256 | -0.094 | -39.288
-9.5 | -0.464 | 0.01207 | -0.096 | -38.435
-9 | -0.429 | 0.01142 | -0.098 | -37.532
-8.5 | -0.389 | 0.01078 | -0.099 | -36.075
-8 | -0.344 | 0.0102 | -0.101 | -33.759
-7.5 | -0.296 | 0.00971 | -0.102 | -30.51
-7 | -0.245 | 0.00922 | -0.104 | -26.528
-6.5 | -0.19 | 0.00881 | -0.105 | -21.609
-6 | -0.134 | 0.00839 | -0.107 | -15.959
-5.5 | -0.076 | 0.00805 | -0.109 | -9.413
-5 | -0.016 | 0.00774 | -0.11 | -2.088
-4.5 | 0.044 | 0.00749 | -0.112 | 5.896
-4 | 0.105 | 0.00724 | -0.113 | 14.5
-3.5 | 0.167 | 0.00699 | -0.115 | 23.839
-3 | 0.229 | 0.00684 | -0.117 | 33.483
-2.5 | 0.294 | 0.00428 | -0.12 | 68.783
-2 | 0.357 | 0.00432 | -0.121 | 82.552
-1.5 | 0.419 | 0.00438 | -0.122 | 95.642
-1 | 0.481 | 0.00505 | -0.124 | 95.354
-0.5 | 0.544 | 0.00511 | -0.125 | 106.47
0 | 0.606 | 0.0051 | -0.126 | 118.9
0.5 | 0.668 | 0.00516 | -0.127 | 129.449
1 | 0.731 | 0.00523 | -0.129 | 139.812
1.5 | 0.793 | 0.00564 | -0.13 | 140.602
2 | 0.855 | 0.00538 | -0.131 | 159.084
2.5 | 0.918 | 0.00476 | -0.132 | 192.789
3 | 0.98 | 0.00441 | -0.134 | 222.197
3.5 | 1.036 | 0.00398 | -0.135 | 260.227
4 | 1.096 | 0.00738 | -0.136 | 148.486
4.5 | 1.154 | 0.00703 | -0.137 | 164.197
5 | 1.212 | 0.00702 | -0.138 | 172.65
5.5 | 1.268 | 0.00695 | -0.139 | 182.45
6 | 1.317 | 0.01223 | -0.14 | 107.752
6.5 | 1.368 | 0.01221 | -0.141 | 111.97
7 | 1.408 | 0.01427 | -0.141 | 98.72
7.5 | 1.444 | 0.01499 | -0.142 | 96.341
8 | 1.472 | 0.01572 | -0.143 | 93.694
8.5 | 1.494 | 0.01645 | -0.143 | 90.78
9 | 1.507 | 0.01729 | -0.144 | 87.131
9.5 | 1.511 | 0.01822 | -0.144 | 82.943
10 | 1.508 | 0.01916 | -0.145 | 78.723
10.5 | 1.496 | 0.02015 | -0.146 | 74.247
11 | 1.476 | 0.0213 | -0.146 | 69.29
11.5 | 1.447 | 0.02247 | -0.147 | 64.395
12 | 1.411 | 0.02377 | -0.147 | 59.341
12.5 | 1.367 | 0.02516 | -0.148 | 54.337
13 | 1.319 | 0.02671 | -0.148 | 49.363
13.5 | 1.266 | 0.02836 | -0.148 | 44.627
14 | 1.209 | 0.03008 | -0.149 | 40.188
14.5 | 1.149 | 0.03212 | -0.149 | 35.784

## 76. Re 5M Mach 0.10 (2)
BIGFOIL.COM POLAR EXPORT
fxs03182
FX S 03-182 |  |  |  | Cl Max: | 1.5988 | at alpha= | 19.5 | deg
XFOIL ncrit=9 |  |  |  | L/D Max: | 146.845 | at alpha= | 1.5 | deg
Re: | 5000000 |  |  | Cd Min: | 0.16966 | at alpha= | -19.5 | deg
Mach: | 0.1 |  |  | Cl=0 at alpha= | -4.2336 | deg
|  |  |  | @ Cl=0.1, Cd= | 0.0068509
|  |  |  | @ Cl=0.4, Cd= | 0.0043764
|  |  |  | @ Cl=0.6, Cd= | 0.0045002
alpha (deg) | Cl | Cd | Cm | Cl/Cd
-19.5 | -0.5517 | 0.16966 | -0.0367 | -3.2518
-19 | -0.6368 | 0.1399 | -0.0499 | -4.5518
-18.5 | -0.8658 | 0.08718 | -0.0758 | -9.9312
-18 | -0.8912 | 0.0743 | -0.0839 | -11.9946
-17.5 | -0.8464 | 0.06992 | -0.0905 | -12.1053
-17 | -0.9356 | 0.04993 | -0.1011 | -18.7382
-16.5 | -0.8999 | 0.04253 | -0.1131 | -21.1592
-16 | -0.7832 | 0.04288 | -0.1251 | -18.2649
-15.5 | -0.8071 | 0.03275 | -0.132 | -24.6443
-15 | -0.7262 | 0.0347 | -0.1341 | -20.928
-14.5 | -0.7057 | 0.03185 | -0.1346 | -22.157
-14 | -0.7378 | 0.02563 | -0.1318 | -28.7866
-13.5 | -0.7099 | 0.02399 | -0.1309 | -29.5915
-13 | -0.7068 | 0.02093 | -0.1279 | -33.7697
-12.5 | -0.6881 | 0.01897 | -0.1254 | -36.2731
-12 | -0.6639 | 0.01741 | -0.1231 | -38.1333
-11.5 | -0.6341 | 0.01622 | -0.121 | -39.0937
-11 | -0.6002 | 0.01526 | -0.1193 | -39.3316
-10.5 | -0.5736 | 0.01404 | -0.1164 | -40.8547
-10 | -0.5427 | 0.01306 | -0.1139 | -41.5544
-9.5 | -0.5204 | 0.01206 | -0.1096 | -43.1509
-9 | -0.4943 | 0.01126 | -0.1057 | -43.8988
-8.5 | -0.4531 | 0.0106 | -0.1041 | -42.7453
-8 | -0.408 | 0.01 | -0.103 | -40.8
-7.5 | -0.3588 | 0.00949 | -0.1026 | -37.8082
-7 | -0.3082 | 0.00902 | -0.1025 | -34.1685
-6.5 | -0.2552 | 0.00859 | -0.1026 | -29.709
-6 | -0.2005 | 0.00822 | -0.1031 | -24.3917
-5.5 | -0.1447 | 0.00792 | -0.1037 | -18.2702
-5 | -0.0883 | 0.00766 | -0.1045 | -11.5274
-4.5 | -0.0309 | 0.00736 | -0.1053 | -4.1984
-4 | 0.0271 | 0.00709 | -0.1064 | 3.8223
-3.5 | 0.0856 | 0.00691 | -0.1075 | 12.3878
-3 | 0.1441 | 0.00667 | -0.1086 | 21.6042
-2.5 | 0.2026 | 0.00609 | -0.1102 | 33.2677
-2 | 0.2631 | 0.0053 | -0.1124 | 49.6415
-1.5 | 0.3261 | 0.00448 | -0.1152 | 72.7902
-1 | 0.3871 | 0.00437 | -0.1167 | 88.5812
-0.5 | 0.4472 | 0.0044 | -0.118 | 101.6364
0 | 0.5066 | 0.00445 | -0.1191 | 113.8427
0.5 | 0.5671 | 0.00445 | -0.1205 | 127.4382
1 | 0.6261 | 0.00454 | -0.1215 | 137.9075
1.5 | 0.6843 | 0.00466 | -0.1224 | 146.8455
2.5 | 0.7843 | 0.00574 | -0.1212 | 136.6376
3.5 | 0.8571 | 0.00801 | -0.1151 | 107.0037
4 | 0.8926 | 0.00899 | -0.1118 | 99.2881
4.5 | 0.9284 | 0.00981 | -0.1085 | 94.6381
5 | 0.964 | 0.01032 | -0.1051 | 93.4109
5.5 | 0.9955 | 0.01097 | -0.1009 | 90.7475
6 | 1.0338 | 0.01147 | -0.0982 | 90.1308
6.5 | 1.0706 | 0.01204 | -0.0955 | 88.9203
7 | 1.1071 | 0.01267 | -0.0928 | 87.3796
7.5 | 1.135 | 0.01368 | -0.0889 | 82.9678
8 | 1.1655 | 0.0147 | -0.0857 | 79.2857
8.5 | 1.1967 | 0.0158 | -0.0829 | 75.7405
9 | 1.2266 | 0.01705 | -0.0801 | 71.9413
9.5 | 1.2561 | 0.01843 | -0.0775 | 68.1552
10 | 1.2839 | 0.01998 | -0.0749 | 64.2593
10.5 | 1.3119 | 0.02162 | -0.0725 | 60.6799
11 | 1.3376 | 0.02348 | -0.0701 | 56.9676
11.5 | 1.3631 | 0.02546 | -0.0679 | 53.5389
12 | 1.3864 | 0.02766 | -0.0656 | 50.1229
12.5 | 1.4117 | 0.02983 | -0.0638 | 47.3248
13 | 1.4337 | 0.03235 | -0.0619 | 44.3184
13.5 | 1.4567 | 0.0349 | -0.0603 | 41.7393
14 | 1.4767 | 0.03781 | -0.0586 | 39.0558
14.5 | 1.4982 | 0.04069 | -0.0573 | 36.8199
15 | 1.5165 | 0.04398 | -0.056 | 34.4816
15.5 | 1.5327 | 0.04759 | -0.0549 | 32.2063
16 | 1.5296 | 0.05335 | -0.0532 | 28.671
16.5 | 1.546 | 0.0573 | -0.0528 | 26.9808
17 | 1.5524 | 0.06255 | -0.0523 | 24.8185
17.5 | 1.5737 | 0.06621 | -0.0526 | 23.7683
18 | 1.5783 | 0.07203 | -0.0529 | 21.9117
18.5 | 1.5915 | 0.07697 | -0.0536 | 20.6769
19 | 1.5971 | 0.08312 | -0.0547 | 19.2144
19.5 | 1.5988 | 0.08993 | -0.0562 | 17.7783
20 | 1.5929 | 0.09717 | -0.0572 | 16.3929

## 77. Re 5M Mach 0.25 (1)
BIGFOIL.COM POLAR EXPORT
fxs03182
FX S 03-182 |  |  |  | Cl Max: | 1.491 | at alpha= | 8.5 | deg
JavaFoil+Calcfoil stall+Eppler ext transition |  |  |  | L/D Max: | 225.18 | at alpha= | 3 | deg
Re: | 5000000 |  |  | Cd Min: | 0.00429 | at alpha= | -2.5 | deg
Mach: | 0.25 |  |  | Cl=0 at alpha= | -4.8629 | deg
|  |  |  | @ Cl=0.1, Cd= | 0.0074692
|  |  |  | @ Cl=0.4, Cd= | 0.0044025
|  |  |  | @ Cl=0.6, Cd= | 0.0051964
alpha (deg) | Cl | Cd | Cm | Cl/Cd
-16 | -0.066 | 0.10703 | -0.048 | -0.615
-15.5 | -0.117 | 0.10093 | -0.05 | -1.161
-15 | -0.191 | 0.09186 | -0.054 | -2.077
-14.5 | -0.269 | 0.03525 | -0.078 | -7.628
-14 | -0.322 | 0.02817 | -0.082 | -11.441
-13.5 | -0.368 | 0.02404 | -0.084 | -15.326
-13 | -0.406 | 0.02255 | -0.086 | -18.017
-12.5 | -0.439 | 0.02003 | -0.088 | -21.908
-12 | -0.464 | 0.01795 | -0.09 | -25.823
-11.5 | -0.479 | 0.01654 | -0.092 | -28.964
-11 | -0.486 | 0.0154 | -0.093 | -31.547
-10.5 | -0.483 | 0.0143 | -0.095 | -33.793
-10 | -0.472 | 0.01333 | -0.097 | -35.409
-9.5 | -0.452 | 0.01249 | -0.098 | -36.194
-9 | -0.424 | 0.01203 | -0.1 | -35.214
-8.5 | -0.388 | 0.01137 | -0.102 | -34.163
-8 | -0.347 | 0.01073 | -0.103 | -32.316
-7.5 | -0.3 | 0.01013 | -0.105 | -29.619
-7 | -0.249 | 0.00962 | -0.106 | -25.868
-6.5 | -0.194 | 0.00915 | -0.108 | -21.216
-6 | -0.137 | 0.00871 | -0.11 | -15.717
-5.5 | -0.077 | 0.00831 | -0.111 | -9.316
-5 | -0.017 | 0.00798 | -0.113 | -2.076
-4.5 | 0.045 | 0.00767 | -0.115 | 5.894
-4 | 0.108 | 0.00744 | -0.116 | 14.464
-3.5 | 0.17 | 0.00715 | -0.118 | 23.832
-3 | 0.235 | 0.00696 | -0.12 | 33.731
-2.5 | 0.302 | 0.00429 | -0.123 | 70.557
-2 | 0.366 | 0.00436 | -0.124 | 84.037
-1.5 | 0.43 | 0.00444 | -0.126 | 97.037
-1 | 0.495 | 0.0045 | -0.127 | 109.811
-0.5 | 0.559 | 0.00519 | -0.128 | 107.738
0 | 0.623 | 0.0052 | -0.13 | 119.801
0.5 | 0.687 | 0.00525 | -0.131 | 130.763
1 | 0.751 | 0.00531 | -0.132 | 141.479
1.5 | 0.815 | 0.0057 | -0.134 | 142.994
2 | 0.879 | 0.00545 | -0.135 | 161.245
2.5 | 0.943 | 0.00483 | -0.136 | 195.143
3 | 1.007 | 0.00447 | -0.137 | 225.18
3.5 | 1.064 | 0.00809 | -0.139 | 131.506
4 | 1.125 | 0.00758 | -0.14 | 148.389
4.5 | 1.185 | 0.00727 | -0.141 | 162.972
5 | 1.238 | 0.01144 | -0.141 | 108.226
5.5 | 1.293 | 0.01312 | -0.142 | 98.508
6 | 1.345 | 0.01373 | -0.143 | 97.973
6.5 | 1.395 | 0.0144 | -0.144 | 96.869
7 | 1.432 | 0.01512 | -0.145 | 94.713
7.5 | 1.462 | 0.01595 | -0.145 | 91.667
8 | 1.482 | 0.01682 | -0.146 | 88.135
8.5 | 1.491 | 0.01773 | -0.147 | 84.107
9 | 1.489 | 0.01864 | -0.147 | 79.865
9.5 | 1.473 | 0.01968 | -0.148 | 74.852
10 | 1.442 | 0.02082 | -0.148 | 69.255
10.5 | 1.396 | 0.02204 | -0.149 | 63.324
11 | 1.334 | 0.02338 | -0.15 | 57.05
11.5 | 1.257 | 0.02478 | -0.15 | 50.709
12 | 1.166 | 0.02654 | -0.15 | 43.931
12.5 | 1.064 | 0.02828 | -0.151 | 37.604
13 | 0.95 | 0.03033 | -0.151 | 31.333
13.5 | 0.829 | 0.03243 | -0.151 | 25.572

## 78. Re 5M Mach 0.25 (2)
BIGFOIL.COM POLAR EXPORT
fxs03182
FX S 03-182 |  |  |  | Cl Max: | 1.5115 | at alpha= | 16.5 | deg
XFOIL ncrit=9 |  |  |  | L/D Max: | 155.56 | at alpha= | 2 | deg
Re: | 5000000 |  |  | Cd Min: | 0.14502 | at alpha= | 20 | deg
Mach: | 0.25 |  |  | Cl=0 at alpha= | -4.2137 | deg
|  |  |  | @ Cl=0.1, Cd= | 0.0069621
|  |  |  | @ Cl=0.4, Cd= | 0.0044216
|  |  |  | @ Cl=0.6, Cd= | 0.0045312
alpha (deg) | Cl | Cd | Cm | Cl/Cd
-17 | -0.4762 | 0.1137 | -0.095 | -4.1882
-16.5 | -0.5478 | 0.09103 | -0.1073 | -6.0178
-16 | -0.5503 | 0.07834 | -0.1175 | -7.0245
-15.5 | -0.6229 | 0.05737 | -0.1323 | -10.8576
-15 | -0.6163 | 0.05027 | -0.1375 | -12.2598
-14.5 | -0.6233 | 0.0431 | -0.141 | -14.4617
-14 | -0.6667 | 0.03399 | -0.1423 | -19.6146
-13.5 | -0.6652 | 0.02972 | -0.1414 | -22.3822
-13 | -0.6444 | 0.02723 | -0.1403 | -23.6651
-12.5 | -0.6333 | 0.02427 | -0.1381 | -26.0939
-12 | -0.6114 | 0.02216 | -0.1361 | -27.5903
-11.5 | -0.6057 | 0.01924 | -0.1322 | -31.4813
-11 | -0.58 | 0.01759 | -0.1295 | -32.9733
-10.5 | -0.5545 | 0.016 | -0.1265 | -34.6562
-10 | -0.5231 | 0.0148 | -0.1238 | -35.3446
-9.5 | -0.4936 | 0.01359 | -0.1207 | -36.3208
-9 | -0.4674 | 0.01238 | -0.1169 | -37.7544
-8.5 | -0.4507 | 0.01141 | -0.1111 | -39.5004
-8 | -0.412 | 0.0106 | -0.1087 | -38.8679
-7.5 | -0.3661 | 0.00998 | -0.1072 | -36.6834
-7 | -0.3167 | 0.0094 | -0.1063 | -33.6915
-6.5 | -0.2638 | 0.00887 | -0.106 | -29.7407
-6 | -0.2087 | 0.00845 | -0.1061 | -24.6982
-5.5 | -0.1519 | 0.00811 | -0.1064 | -18.73
-5 | -0.0936 | 0.00781 | -0.1071 | -11.9846
-4.5 | -0.0343 | 0.00749 | -0.1079 | -4.5794
-3.5 | 0.0855 | 0.00702 | -0.1099 | 12.1795
-3 | 0.1456 | 0.00678 | -0.111 | 21.4749
-2.5 | 0.2062 | 0.00629 | -0.1125 | 32.7822
-2 | 0.2691 | 0.00543 | -0.1149 | 49.558
-1.5 | 0.3346 | 0.00452 | -0.1179 | 74.0265
-1 | 0.3975 | 0.00442 | -0.1195 | 89.9321
-0.5 | 0.4594 | 0.00446 | -0.1208 | 103.0045
0 | 0.5213 | 0.00449 | -0.1221 | 116.1024
0.5 | 0.5838 | 0.00451 | -0.1235 | 129.4457
1 | 0.645 | 0.00459 | -0.1246 | 140.5229
1.5 | 0.7054 | 0.0047 | -0.1255 | 150.0851
2 | 0.7638 | 0.00491 | -0.1261 | 155.5601
2.5 | 0.8066 | 0.00586 | -0.1237 | 137.6451
3 | 0.8408 | 0.00713 | -0.1199 | 117.9243
3.5 | 0.8728 | 0.0083 | -0.1156 | 105.1566
4 | 0.9034 | 0.00933 | -0.1109 | 96.8274
4.5 | 0.9299 | 0.01005 | -0.1053 | 92.5274
5 | 0.962 | 0.01076 | -0.1009 | 89.4052
5.5 | 0.9929 | 0.01156 | -0.0965 | 85.891
6 | 1.0304 | 0.01222 | -0.0935 | 84.3208
6.5 | 1.0665 | 0.013 | -0.0905 | 82.0385
7 | 1.1025 | 0.01387 | -0.0877 | 79.4881
8 | 1.1616 | 0.01651 | -0.0808 | 70.3574
8.5 | 1.1924 | 0.01795 | -0.078 | 66.429
9 | 1.2228 | 0.01952 | -0.0752 | 62.6434
9.5 | 1.2521 | 0.02125 | -0.0726 | 58.9224
10.5 | 1.3077 | 0.02518 | -0.0675 | 51.9341
11 | 1.3331 | 0.02744 | -0.065 | 48.5824
11.5 | 1.3582 | 0.02985 | -0.0627 | 45.5008
12 | 1.3812 | 0.03254 | -0.0604 | 42.4462
12.5 | 1.4061 | 0.0352 | -0.0585 | 39.946
13 | 1.4269 | 0.03832 | -0.0566 | 37.2364
13.5 | 1.4484 | 0.0415 | -0.0549 | 34.9012
14 | 1.4663 | 0.04517 | -0.0532 | 32.4618
14.5 | 1.464 | 0.05088 | -0.051 | 28.7736
15 | 1.4791 | 0.05525 | -0.05 | 26.771
15.5 | 1.4915 | 0.06007 | -0.0493 | 24.8294
16 | 1.5061 | 0.06488 | -0.0489 | 23.2136
16.5 | 1.5115 | 0.07093 | -0.0489 | 21.3097
17 | 1.5088 | 0.0783 | -0.0494 | 19.2695
17.5 | 1.5056 | 0.08613 | -0.0507 | 17.4806
18 | 1.4928 | 0.09571 | -0.053 | 15.5971
18.5 | 1.4769 | 0.10622 | -0.0564 | 13.9042
19 | 1.4551 | 0.11814 | -0.0613 | 12.3167
19.5 | 1.4296 | 0.13116 | -0.0676 | 10.8997
20 | 1.402 | 0.14502 | -0.0754 | 9.6676

## 79. Re 5M Mach 0.50 (1)
BIGFOIL.COM POLAR EXPORT
fxs03182
FX S 03-182 |  |  |  | Cl Max: | 3.063 | at alpha= | 19.5 | deg
JavaFoil+Calcfoil stall+Eppler ext transition |  |  |  | L/D Max: | 234.97 | at alpha= | 3 | deg
Re: | 5000000 |  |  | Cd Min: | 0.00447 | at alpha= | -2 | deg
Mach: | 0.5 |  |  | Cl=0 at alpha= | -4.8677 | deg
|  |  |  | @ Cl=0.1, Cd= | 0.0084364
|  |  |  | @ Cl=0.4, Cd= | 0.0044938
|  |  |  | @ Cl=0.6, Cd= | 0.0047928
alpha (deg) | Cl | Cd | Cm | Cl/Cd
-20 | -1.727 | 0.16136 | -0.046 | -10.705
-19.5 | -1.672 | 0.15485 | -0.047 | -10.797
-19 | -1.618 | 0.15219 | -0.048 | -10.629
-18.5 | -0.741 | 0.14702 | -0.048 | -5.041
-18 | -0.714 | 0.14094 | -0.048 | -5.064
-17.5 | -0.689 | 0.13677 | -0.051 | -5.037
-17 | -0.659 | 0.13131 | -0.047 | -5.016
-16.5 | -0.632 | 0.12665 | -0.048 | -4.989
-16 | -0.605 | 0.12131 | -0.049 | -4.989
-15.5 | -0.578 | 0.1186 | -0.049 | -4.877
-15 | -0.552 | 0.11392 | -0.05 | -4.842
-14.5 | -0.524 | 0.1099 | -0.05 | -4.772
-14 | -0.497 | 0.10222 | -0.05 | -4.864
-13.5 | -0.471 | 0.09936 | -0.052 | -4.736
-13 | -0.444 | 0.08805 | -0.054 | -5.045
-12.5 | -0.423 | 0.07506 | -0.065 | -5.629
-12 | -0.446 | 0.02568 | -0.097 | -17.376
-11.5 | -0.42 | 0.021 | -0.101 | -20.013
-11 | -0.388 | 0.02083 | -0.102 | -18.651
-10.5 | -0.359 | 0.01832 | -0.104 | -19.606
-10 | -0.328 | 0.01718 | -0.106 | -19.092
-9.5 | -0.297 | 0.01632 | -0.108 | -18.179
-9 | -0.267 | 0.01475 | -0.11 | -18.074
-8.5 | -0.235 | 0.01376 | -0.112 | -17.094
-8 | -0.204 | 0.0127 | -0.114 | -16.042
-7.5 | -0.285 | 0.01186 | -0.116 | -24.023
-7 | -0.257 | 0.01114 | -0.118 | -23.06
-6.5 | -0.207 | 0.01044 | -0.119 | -19.869
-6 | -0.149 | 0.01021 | -0.121 | -14.557
-5.5 | -0.085 | 0.0096 | -0.123 | -8.839
-5 | -0.018 | 0.00912 | -0.125 | -1.996
-4.5 | 0.05 | 0.00869 | -0.126 | 5.732
-4 | 0.119 | 0.00834 | -0.128 | 14.224
-3.5 | 0.188 | 0.00799 | -0.13 | 23.56
-3 | 0.259 | 0.00776 | -0.132 | 33.415
-2.5 | 0.337 | 0.00466 | -0.137 | 72.316
-2 | 0.409 | 0.00447 | -0.139 | 91.515
-1.5 | 0.481 | 0.00452 | -0.14 | 106.31
-1 | 0.553 | 0.00472 | -0.142 | 116.975
-0.5 | 0.624 | 0.00483 | -0.143 | 129.36
0 | 0.696 | 0.00501 | -0.145 | 138.954
0.5 | 0.768 | 0.00562 | -0.146 | 136.612
1 | 0.839 | 0.00569 | -0.148 | 147.451
1.5 | 0.911 | 0.00626 | -0.149 | 145.663
2 | 0.983 | 0.00611 | -0.151 | 160.849
2.5 | 1.054 | 0.0052 | -0.152 | 202.738
3 | 1.126 | 0.00479 | -0.154 | 234.97
3.5 | 1.174 | 0.01312 | -0.153 | 89.446
4 | 1.237 | 0.01376 | -0.154 | 89.909
4.5 | 1.296 | 0.01467 | -0.155 | 88.381
5 | 1.352 | 0.01555 | -0.156 | 86.952
5.5 | 1.403 | 0.01654 | -0.157 | 84.818
6 | 1.448 | 0.01761 | -0.157 | 82.231
6.5 | 1.483 | 0.01884 | -0.158 | 78.746
7 | 1.467 | 0.02011 | -0.159 | 72.932
7.5 | 1.347 | 0.0216 | -0.16 | 62.34
8 | 0.894 | 0.02326 | -0.16 | 38.45
8.5 | 0.929 | 0.02477 | -0.161 | 37.487
9 | 0.963 | 0.02666 | -0.162 | 36.115
9.5 | 0.996 | 0.02926 | -0.162 | 34.042
10 | 1.026 | 0.03342 | -0.162 | 30.697
10.5 | 1.059 | 0.03527 | -0.162 | 30.016
11 | 1.088 | 0.03844 | -0.162 | 28.306
11.5 | 1.872 | 0.08701 | -0.084 | 21.519
12 | 2.263 | 0.03873 | -0.164 | 58.439
12.5 | 1.996 | 0.09319 | -0.097 | 21.422
13 | 2.323 | 0.05627 | -0.159 | 41.271
13.5 | 2.108 | 0.10665 | -0.098 | 19.767
14 | 2.161 | 0.10681 | -0.097 | 20.236
14.5 | 2.218 | 0.11149 | -0.098 | 19.891
15 | 2.274 | 0.11612 | -0.099 | 19.584
15.5 | 2.631 | 0.06632 | -0.162 | 39.673
16 | 2.689 | 0.07195 | -0.163 | 37.381
16.5 | 2.493 | 0.12414 | -0.123 | 20.083
17 | 2.551 | 0.1336 | -0.124 | 19.094
17.5 | 2.567 | 0.13572 | -0.111 | 18.917
18 | 2.624 | 0.14271 | -0.112 | 18.388
18.5 | 2.761 | 0.13075 | -0.136 | 21.116
19 | 3.042 | 0.08686 | -0.165 | 35.028
19.5 | 3.063 | 0.10158 | -0.162 | 30.158
20 | 2.921 | 0.14622 | -0.136 | 19.978

## 80. Re 5M Mach 0.50 (2)
BIGFOIL.COM POLAR EXPORT
fxs03182
FX S 03-182 |  |  |  | Cl Max: | 1.4026 | at alpha= | 12 | deg
XFOIL ncrit=9 |  |  |  | L/D Max: | 169.98 | at alpha= | 2 | deg
Re: | 5000000 |  |  | Cd Min: | 0.0532 | at alpha= | 12 | deg
Mach: | 0.5 |  |  | Cl=0 at alpha= | -99 | deg
|  |  |  | @ Cl=0.1, Cd= | 0.00473
|  |  |  | @ Cl=0.4, Cd= | 0.00473
|  |  |  | @ Cl=0.6, Cd= | 0.0047501
alpha (deg) | Cl | Cd | Cm | Cl/Cd
0 | 0.5842 | 0.00473 | -0.1344 | 123.5095
0.5 | 0.6549 | 0.00482 | -0.1357 | 135.8714
1 | 0.7263 | 0.00485 | -0.1371 | 149.7526
1.5 | 0.7962 | 0.00495 | -0.1381 | 160.8485
2 | 0.8652 | 0.00509 | -0.1389 | 169.9804
2.5 | 0.909 | 0.00602 | -0.1349 | 150.9967
3 | 0.9115 | 0.00772 | -0.1233 | 118.0699
3.5 | 0.9123 | 0.00916 | -0.1116 | 99.5961
4 | 0.9088 | 0.01108 | -0.1005 | 82.0217
4.5 | 0.9108 | 0.01349 | -0.0917 | 67.5167
5 | 0.9384 | 0.01537 | -0.0871 | 61.054
5.5 | 0.9663 | 0.01745 | -0.0829 | 55.3754
6 | 1.0053 | 0.01915 | -0.0802 | 52.4961
6.5 | 1.0431 | 0.02098 | -0.0773 | 49.7188
7 | 1.0783 | 0.02306 | -0.0743 | 46.7606
7.5 | 1.115 | 0.02515 | -0.0716 | 44.334
8 | 1.1474 | 0.0276 | -0.0686 | 41.5725
8.5 | 1.1813 | 0.0301 | -0.0658 | 39.2458
9 | 1.2139 | 0.03283 | -0.0629 | 36.9753
10 | 1.2777 | 0.03883 | -0.0575 | 32.905
10.5 | 1.3076 | 0.04223 | -0.0549 | 30.9638
11 | 1.3338 | 0.04608 | -0.0523 | 28.9453
11.5 | 1.3664 | 0.04967 | -0.0501 | 27.5096
12 | 1.4026 | 0.0532 | -0.048 | 26.3647

## 81. Re 6M Mach 0.00 (1)
BIGFOIL.COM POLAR EXPORT
fxs03182
FX S 03-182 |  |  |  | Cl Max: | 1.519 | at alpha= | 9.5 | deg
JavaFoil+Calcfoil stall+Eppler ext transition |  |  |  | L/D Max: | 232.294 | at alpha= | 3.5 | deg
Re: | 6000000 |  |  | Cd Min: | 0.00415 | at alpha= | -2.5 | deg
Mach: | 0 |  |  | Cl=0 at alpha= | -4.8667 | deg
|  |  |  | @ Cl=0.1, Cd= | 0.0069888
|  |  |  | @ Cl=0.4, Cd= | 0.0042463
|  |  |  | @ Cl=0.6, Cd= | 0.0049576
alpha (deg) | Cl | Cd | Cm | Cl/Cd
-18 | -0.398 | 0.10972 | -0.051 | -3.625
-17.5 | -0.417 | 0.09712 | -0.054 | -4.293
-17 | -0.459 | 0.05375 | -0.067 | -8.545
-16.5 | -0.479 | 0.04746 | -0.069 | -10.086
-16 | -0.507 | 0.03289 | -0.073 | -15.419
-15.5 | -0.523 | 0.0304 | -0.075 | -17.197
-15 | -0.538 | 0.02748 | -0.077 | -19.573
-14.5 | -0.552 | 0.02405 | -0.079 | -22.958
-14 | -0.563 | 0.02177 | -0.081 | -25.848
-13.5 | -0.57 | 0.01998 | -0.083 | -28.519
-13 | -0.574 | 0.01812 | -0.084 | -31.676
-12.5 | -0.573 | 0.01688 | -0.086 | -33.964
-12 | -0.568 | 0.01563 | -0.088 | -36.342
-11.5 | -0.558 | 0.01448 | -0.089 | -38.54
-11 | -0.543 | 0.01357 | -0.091 | -40.007
-10.5 | -0.522 | 0.01274 | -0.093 | -41.002
-10 | -0.497 | 0.01223 | -0.094 | -40.616
-9.5 | -0.466 | 0.01153 | -0.096 | -40.394
-9 | -0.43 | 0.0109 | -0.097 | -39.409
-8.5 | -0.389 | 0.0103 | -0.099 | -37.797
-8 | -0.344 | 0.00976 | -0.1 | -35.27
-7.5 | -0.296 | 0.0093 | -0.102 | -31.809
-7 | -0.244 | 0.00885 | -0.104 | -27.614
-6.5 | -0.19 | 0.00841 | -0.105 | -22.586
-6 | -0.134 | 0.00803 | -0.107 | -16.651
-5.5 | -0.076 | 0.00773 | -0.108 | -9.771
-5 | -0.016 | 0.00747 | -0.11 | -2.157
-4.5 | 0.044 | 0.0072 | -0.112 | 6.118
-4 | 0.105 | 0.00697 | -0.113 | 15.03
-3.5 | 0.166 | 0.00676 | -0.115 | 24.572
-3 | 0.228 | 0.00659 | -0.116 | 34.644
-2.5 | 0.293 | 0.00415 | -0.119 | 70.503
-2 | 0.355 | 0.00421 | -0.12 | 84.357
-1.5 | 0.417 | 0.00426 | -0.122 | 97.918
-1 | 0.479 | 0.0049 | -0.123 | 97.74
-0.5 | 0.541 | 0.00491 | -0.124 | 110.19
0 | 0.603 | 0.00496 | -0.126 | 121.567
0.5 | 0.665 | 0.00499 | -0.127 | 133.327
1 | 0.727 | 0.00507 | -0.128 | 143.479
1.5 | 0.789 | 0.0055 | -0.129 | 143.512
2 | 0.851 | 0.00527 | -0.131 | 161.374
2.5 | 0.913 | 0.00472 | -0.132 | 193.502
3 | 0.975 | 0.00436 | -0.133 | 223.713
3.5 | 1.031 | 0.00444 | -0.134 | 232.294
4 | 1.091 | 0.00714 | -0.135 | 152.798
4.5 | 1.149 | 0.00679 | -0.136 | 169.138
5 | 1.206 | 0.00679 | -0.138 | 177.768
5.5 | 1.263 | 0.00672 | -0.139 | 187.856
6 | 1.317 | 0.00667 | -0.14 | 197.556
6.5 | 1.365 | 0.01241 | -0.14 | 110.038
7 | 1.407 | 0.0124 | -0.141 | 113.418
7.5 | 1.442 | 0.01436 | -0.142 | 100.466
8 | 1.472 | 0.01504 | -0.142 | 97.916
8.5 | 1.496 | 0.01572 | -0.143 | 95.138
9 | 1.511 | 0.01649 | -0.144 | 91.649
9.5 | 1.519 | 0.0173 | -0.144 | 87.757
10 | 1.517 | 0.01825 | -0.145 | 83.144
10.5 | 1.51 | 0.01917 | -0.145 | 78.765
11 | 1.494 | 0.02022 | -0.146 | 73.888
11.5 | 1.471 | 0.02127 | -0.146 | 69.15
12 | 1.441 | 0.02249 | -0.147 | 64.076
12.5 | 1.404 | 0.02372 | -0.147 | 59.197
13 | 1.362 | 0.02511 | -0.148 | 54.247
13.5 | 1.316 | 0.02672 | -0.148 | 49.239
14 | 1.266 | 0.02835 | -0.148 | 44.654
14.5 | 1.214 | 0.03007 | -0.149 | 40.357

## 82. Re 6M Mach 0.00 (2)
BIGFOIL.COM POLAR EXPORT
fxs03182
FX S 03-182 |  |  |  | Cl Max: | 1.6428 | at alpha= | 19.5 | deg
XFOIL ncrit=9 |  |  |  | L/D Max: | 149.561 | at alpha= | 1.5 | deg
Re: | 6000000 |  |  | Cd Min: | 0.15356 | at alpha= | -20 | deg
Mach: | 0 |  |  | Cl=0 at alpha= | -4.2563 | deg
|  |  |  | @ Cl=0.1, Cd= | 0.0066347
|  |  |  | @ Cl=0.4, Cd= | 0.004222
|  |  |  | @ Cl=0.6, Cd= | 0.0043557
alpha (deg) | Cl | Cd | Cm | Cl/Cd
-20 | -0.6494 | 0.15356 | -0.0416 | -4.229
-19.5 | -0.8516 | 0.10388 | -0.0656 | -8.1979
-19 | -0.9965 | 0.07176 | -0.0825 | -13.8866
-18.5 | -1.0266 | 0.06052 | -0.0882 | -16.963
-18 | -0.9953 | 0.05559 | -0.094 | -17.9043
-17.5 | -0.953 | 0.05473 | -0.0941 | -17.4128
-17 | -0.9726 | 0.04051 | -0.1089 | -24.0089
-16.5 | -0.9315 | 0.03588 | -0.117 | -25.9615
-16 | -0.81 | 0.03685 | -0.1291 | -21.981
-15.5 | -0.8384 | 0.029 | -0.1307 | -28.9103
-15 | -0.7602 | 0.03082 | -0.1328 | -24.6658
-14.5 | -0.7368 | 0.02858 | -0.1327 | -25.7803
-14 | -0.7621 | 0.02329 | -0.1292 | -32.7222
-13.5 | -0.7322 | 0.02191 | -0.1282 | -33.4185
-13 | -0.6914 | 0.02126 | -0.1279 | -32.5212
-12.5 | -0.6907 | 0.01831 | -0.1239 | -37.7226
-12 | -0.6769 | 0.01626 | -0.1205 | -41.6298
-11.5 | -0.6507 | 0.01494 | -0.118 | -43.5542
-10.5 | -0.591 | 0.01291 | -0.1131 | -45.7785
-10 | -0.5643 | 0.01203 | -0.1096 | -46.9077
-9.5 | -0.5415 | 0.01127 | -0.1052 | -48.0479
-9 | -0.5016 | 0.0106 | -0.1035 | -47.3208
-8.5 | -0.4571 | 0.01003 | -0.1025 | -45.5733
-8 | -0.4094 | 0.00948 | -0.102 | -43.1857
-7.5 | -0.3593 | 0.00904 | -0.1018 | -39.7456
-7 | -0.3071 | 0.00861 | -0.1019 | -35.6678
-6.5 | -0.2534 | 0.00821 | -0.1023 | -30.8648
-6 | -0.1986 | 0.00789 | -0.1029 | -25.1711
-5.5 | -0.1429 | 0.00762 | -0.1036 | -18.7533
-5 | -0.0857 | 0.00735 | -0.1045 | -11.6599
-4.5 | -0.0282 | 0.00709 | -0.1055 | -3.9774
-3.5 | 0.0875 | 0.00668 | -0.1076 | 13.0988
-3 | 0.1455 | 0.00647 | -0.1087 | 22.4884
-2.5 | 0.2046 | 0.00607 | -0.1102 | 33.7068
-1.5 | 0.3263 | 0.0047 | -0.1146 | 69.4255
-1 | 0.3879 | 0.00422 | -0.1168 | 91.9194
-0.5 | 0.4475 | 0.00423 | -0.118 | 105.792
0 | 0.5077 | 0.00423 | -0.1194 | 120.0236
0.5 | 0.5665 | 0.00431 | -0.1205 | 131.4385
1 | 0.6251 | 0.00439 | -0.1216 | 142.3918
1.5 | 0.682 | 0.00456 | -0.1223 | 149.5614
2 | 0.7315 | 0.00513 | -0.1216 | 142.5926
2.5 | 0.7719 | 0.00618 | -0.1193 | 124.9029
3 | 0.8089 | 0.00732 | -0.1164 | 110.5055
3.5 | 0.8497 | 0.00816 | -0.1142 | 104.1299
4 | 0.8917 | 0.00886 | -0.1122 | 100.6433
4.5 | 0.9302 | 0.00961 | -0.1095 | 96.795
5 | 0.9706 | 0.01014 | -0.1072 | 95.7199
5.5 | 1.0075 | 0.01054 | -0.104 | 95.5882
6 | 1.0458 | 0.011 | -0.1013 | 95.0727
6.5 | 1.0841 | 0.01148 | -0.0987 | 94.4338
7 | 1.1152 | 0.01222 | -0.0951 | 91.2602
7.5 | 1.1483 | 0.01297 | -0.0919 | 88.5351
8 | 1.1806 | 0.01382 | -0.0889 | 85.4269
8.5 | 1.2121 | 0.01478 | -0.086 | 82.0095
9 | 1.2423 | 0.0159 | -0.0832 | 78.1321
9.5 | 1.2719 | 0.01714 | -0.0805 | 74.2065
10 | 1.3002 | 0.01855 | -0.0778 | 70.0916
10.5 | 1.3279 | 0.02008 | -0.0753 | 66.1305
11 | 1.3544 | 0.02177 | -0.0729 | 62.2141
11.5 | 1.3804 | 0.02357 | -0.0706 | 58.566
12 | 1.4043 | 0.02561 | -0.0683 | 54.834
12.5 | 1.4299 | 0.02761 | -0.0664 | 51.7892
13 | 1.4522 | 0.02996 | -0.0644 | 48.4713
13.5 | 1.4751 | 0.03235 | -0.0626 | 45.5981
14 | 1.4958 | 0.03504 | -0.0609 | 42.6884
14.5 | 1.5158 | 0.03788 | -0.0594 | 40.0158
15 | 1.5333 | 0.04107 | -0.0579 | 37.3338
15.5 | 1.5475 | 0.04469 | -0.0565 | 34.6274
16 | 1.5558 | 0.04904 | -0.0551 | 31.7251
16.5 | 1.5736 | 0.05262 | -0.0546 | 29.905
17 | 1.5818 | 0.05735 | -0.0538 | 27.5815
17.5 | 1.6057 | 0.06046 | -0.0539 | 26.5581
18 | 1.613 | 0.06563 | -0.0538 | 24.5772
18.5 | 1.6297 | 0.0698 | -0.0542 | 23.3481
19 | 1.6384 | 0.07511 | -0.0548 | 21.8133
19.5 | 1.6428 | 0.08124 | -0.0559 | 20.2216

## 83. Re 6M Mach 0.10 (1)
BIGFOIL.COM POLAR EXPORT
fxs03182
FX S 03-182 |  |  |  | Cl Max: | 1.514 | at alpha= | 9.5 | deg
JavaFoil+Calcfoil stall+Eppler ext transition |  |  |  | L/D Max: | 232.803 | at alpha= | 3.5 | deg
Re: | 6000000 |  |  | Cd Min: | 0.00418 | at alpha= | -2.5 | deg
Mach: | 0.1 |  |  | Cl=0 at alpha= | -4.8667 | deg
|  |  |  | @ Cl=0.1, Cd= | 0.0070297
|  |  |  | @ Cl=0.4, Cd= | 0.0042686
|  |  |  | @ Cl=0.6, Cd= | 0.00496
alpha (deg) | Cl | Cd | Cm | Cl/Cd
-17.5 | -0.373 | 0.10373 | -0.052 | -3.592
-17 | -0.39 | 0.09978 | -0.053 | -3.907
-16.5 | -0.415 | 0.08123 | -0.06 | -5.111
-16 | -0.463 | 0.04083 | -0.072 | -11.335
-15.5 | -0.488 | 0.03203 | -0.075 | -15.221
-15 | -0.507 | 0.02832 | -0.077 | -17.895
-14.5 | -0.524 | 0.02484 | -0.079 | -21.111
-14 | -0.539 | 0.02239 | -0.081 | -24.053
-13.5 | -0.549 | 0.0205 | -0.083 | -26.786
-13 | -0.557 | 0.01863 | -0.085 | -29.885
-12.5 | -0.559 | 0.01717 | -0.086 | -32.571
-12 | -0.557 | 0.0159 | -0.088 | -35.032
-11.5 | -0.55 | 0.01466 | -0.09 | -37.507
-11 | -0.537 | 0.01376 | -0.091 | -39.018
-10.5 | -0.518 | 0.01289 | -0.093 | -40.219
-10 | -0.494 | 0.01235 | -0.095 | -40.028
-9.5 | -0.464 | 0.01162 | -0.096 | -39.947
-9 | -0.429 | 0.01102 | -0.098 | -38.951
-8.5 | -0.389 | 0.01042 | -0.099 | -37.381
-8 | -0.345 | 0.00984 | -0.101 | -35.073
-7.5 | -0.297 | 0.00937 | -0.103 | -31.674
-7 | -0.245 | 0.0089 | -0.104 | -27.528
-6.5 | -0.191 | 0.0085 | -0.106 | -22.448
-6 | -0.134 | 0.00809 | -0.107 | -16.583
-5.5 | -0.076 | 0.00779 | -0.109 | -9.741
-5 | -0.016 | 0.0075 | -0.11 | -2.16
-4.5 | 0.044 | 0.00725 | -0.112 | 6.101
-4 | 0.105 | 0.00701 | -0.114 | 15.001
-3.5 | 0.167 | 0.00677 | -0.115 | 24.622
-3 | 0.229 | 0.00663 | -0.117 | 34.58
-2.5 | 0.294 | 0.00418 | -0.12 | 70.487
-2 | 0.357 | 0.00422 | -0.121 | 84.441
-1.5 | 0.419 | 0.00429 | -0.122 | 97.715
-1 | 0.481 | 0.00492 | -0.124 | 97.921
-0.5 | 0.544 | 0.00496 | -0.125 | 109.652
0 | 0.606 | 0.00496 | -0.126 | 122.058
0.5 | 0.668 | 0.00501 | -0.127 | 133.392
1 | 0.731 | 0.00507 | -0.129 | 144.244
1.5 | 0.793 | 0.00549 | -0.13 | 144.365
2 | 0.855 | 0.00529 | -0.131 | 161.824
2.5 | 0.918 | 0.00473 | -0.132 | 193.961
3 | 0.98 | 0.00437 | -0.134 | 224.377
3.5 | 1.036 | 0.00445 | -0.135 | 232.803
4 | 1.096 | 0.00717 | -0.136 | 152.803
4.5 | 1.154 | 0.00683 | -0.137 | 168.972
5 | 1.212 | 0.00683 | -0.138 | 177.57
5.5 | 1.268 | 0.00676 | -0.139 | 187.61
6 | 1.323 | 0.00671 | -0.14 | 197.243
6.5 | 1.37 | 0.01254 | -0.141 | 109.246
7 | 1.411 | 0.01255 | -0.142 | 112.478
7.5 | 1.446 | 0.01451 | -0.142 | 99.638
8 | 1.475 | 0.01521 | -0.143 | 96.959
8.5 | 1.497 | 0.01591 | -0.144 | 94.064
9 | 1.51 | 0.01671 | -0.144 | 90.372
9.5 | 1.514 | 0.01759 | -0.145 | 86.095
10 | 1.51 | 0.01852 | -0.145 | 81.55
10.5 | 1.499 | 0.01948 | -0.146 | 76.946
11 | 1.478 | 0.02056 | -0.146 | 71.882
11.5 | 1.449 | 0.02169 | -0.147 | 66.835
12 | 1.413 | 0.02292 | -0.147 | 61.654
12.5 | 1.37 | 0.02426 | -0.148 | 56.47
13 | 1.321 | 0.02577 | -0.148 | 51.253
13.5 | 1.268 | 0.02735 | -0.149 | 46.355
14 | 1.211 | 0.02896 | -0.149 | 41.813
14.5 | 1.152 | 0.03091 | -0.149 | 37.253

## 84. Re 6M Mach 0.10 (2)
BIGFOIL.COM POLAR EXPORT
fxs03182
FX S 03-182 |  |  |  | Cl Max: | 1.6362 | at alpha= | 19.5 | deg
XFOIL ncrit=9 |  |  |  | L/D Max: | 150.439 | at alpha= | 1.5 | deg
Re: | 6000000 |  |  | Cd Min: | 0.17021 | at alpha= | -20 | deg
Mach: | 0.1 |  |  | Cl=0 at alpha= | -4.2515 | deg
|  |  |  | @ Cl=0.1, Cd= | 0.0066527
|  |  |  | @ Cl=0.4, Cd= | 0.0042317
|  |  |  | @ Cl=0.6, Cd= | 0.0043561
alpha (deg) | Cl | Cd | Cm | Cl/Cd
-20 | -0.5863 | 0.17021 | -0.0353 | -3.4446
-19.5 | -0.6049 | 0.15552 | -0.0428 | -3.8895
-19 | -0.9325 | 0.08364 | -0.0779 | -11.149
-18.5 | -0.9867 | 0.06733 | -0.0873 | -14.6547
-18 | -0.9667 | 0.06051 | -0.0942 | -15.9759
-17.5 | -0.9227 | 0.05916 | -0.0953 | -15.5967
-17 | -0.9616 | 0.04275 | -0.1104 | -22.4936
-16.5 | -0.9284 | 0.03761 | -0.1178 | -24.6849
-16 | -0.8048 | 0.0384 | -0.1302 | -20.9583
-15.5 | -0.8368 | 0.0299 | -0.1324 | -27.9866
-15 | -0.7583 | 0.0317 | -0.1342 | -23.9211
-14.5 | -0.7356 | 0.02928 | -0.1342 | -25.123
-14 | -0.7625 | 0.02376 | -0.1309 | -32.0918
-13.5 | -0.7331 | 0.0223 | -0.1299 | -32.8744
-13 | -0.6932 | 0.02154 | -0.1294 | -32.182
-12.5 | -0.6706 | 0.01978 | -0.1274 | -33.9029
-12 | -0.6626 | 0.01731 | -0.1236 | -38.2785
-11.5 | -0.6463 | 0.01541 | -0.1201 | -41.9403
-11 | -0.6145 | 0.01441 | -0.118 | -42.644
-10.5 | -0.587 | 0.01324 | -0.1151 | -44.3353
-10 | -0.5579 | 0.01233 | -0.1121 | -45.2474
-9.5 | -0.54 | 0.01145 | -0.1069 | -47.1616
-9 | -0.5021 | 0.01075 | -0.1048 | -46.707
-8.5 | -0.4583 | 0.01014 | -0.1036 | -45.1972
-8 | -0.4112 | 0.00957 | -0.1028 | -42.9676
-7 | -0.309 | 0.00867 | -0.1026 | -35.6401
-6.5 | -0.2552 | 0.00826 | -0.1029 | -30.8959
-6 | -0.2002 | 0.00793 | -0.1034 | -25.2459
-5.5 | -0.1441 | 0.00764 | -0.1041 | -18.8613
-5 | -0.0867 | 0.00737 | -0.105 | -11.7639
-4.5 | -0.0289 | 0.00711 | -0.1059 | -4.0647
-3.5 | 0.0874 | 0.0067 | -0.108 | 13.0448
-3 | 0.146 | 0.00648 | -0.1092 | 22.5309
-2.5 | 0.2055 | 0.00609 | -0.1106 | 33.7438
-2 | 0.2659 | 0.00542 | -0.1127 | 49.059
-1.5 | 0.3278 | 0.00472 | -0.1151 | 69.4492
-1 | 0.3898 | 0.00423 | -0.1173 | 92.1513
-0.5 | 0.4498 | 0.00424 | -0.1186 | 106.0849
0 | 0.5105 | 0.00423 | -0.12 | 120.6856
0.5 | 0.5696 | 0.00432 | -0.1211 | 131.8519
1 | 0.6286 | 0.00439 | -0.1221 | 143.1891
1.5 | 0.686 | 0.00456 | -0.1229 | 150.4386
2 | 0.7357 | 0.00513 | -0.1222 | 143.4113
2.5 | 0.7758 | 0.0062 | -0.1198 | 125.129
3 | 0.8125 | 0.00735 | -0.1167 | 110.5442
3.5 | 0.8528 | 0.00821 | -0.1144 | 103.8733
4 | 0.8947 | 0.0089 | -0.1123 | 100.5281
4.5 | 0.9325 | 0.00966 | -0.1094 | 96.5321
5 | 0.9696 | 0.01018 | -0.1062 | 95.2456
5.5 | 1.007 | 0.01062 | -0.1031 | 94.8211
6 | 1.0454 | 0.0111 | -0.1004 | 94.1802
7 | 1.1149 | 0.01239 | -0.0941 | 89.9839
7.5 | 1.1476 | 0.01318 | -0.0909 | 87.0713
8 | 1.1801 | 0.01408 | -0.0879 | 83.8139
8.5 | 1.2113 | 0.01511 | -0.0849 | 80.1655
9 | 1.2417 | 0.01628 | -0.0821 | 76.2715
9.5 | 1.2712 | 0.01759 | -0.0794 | 72.2683
10 | 1.2994 | 0.01907 | -0.0767 | 68.1384
10.5 | 1.3274 | 0.02065 | -0.0742 | 64.2809
11 | 1.3532 | 0.02245 | -0.0717 | 60.2762
11.5 | 1.3791 | 0.02434 | -0.0694 | 56.6598
12 | 1.4032 | 0.02644 | -0.0671 | 53.0711
12.5 | 1.4289 | 0.02852 | -0.0652 | 50.1017
13 | 1.4513 | 0.03094 | -0.0632 | 46.9069
13.5 | 1.4739 | 0.03345 | -0.0615 | 44.0628
14 | 1.4944 | 0.03626 | -0.0598 | 41.2135
14.5 | 1.5127 | 0.03935 | -0.0581 | 38.4422
15 | 1.5262 | 0.04302 | -0.0564 | 35.4765
16 | 1.5567 | 0.05049 | -0.0542 | 30.8318
16.5 | 1.5739 | 0.05427 | -0.0537 | 29.0013
17 | 1.5821 | 0.05912 | -0.053 | 26.7608
17.5 | 1.6034 | 0.06268 | -0.0531 | 25.5807
18 | 1.6103 | 0.06805 | -0.0531 | 23.6635
18.5 | 1.6248 | 0.07264 | -0.0536 | 22.3678
19 | 1.6321 | 0.07835 | -0.0543 | 20.8309
19.5 | 1.6362 | 0.08468 | -0.0555 | 19.3222

## 85. Re 6M Mach 0.25 (1)
BIGFOIL.COM POLAR EXPORT
fxs03182
FX S 03-182 |  |  |  | Cl Max: | 1.494 | at alpha= | 8.5 | deg
JavaFoil+Calcfoil stall+Eppler ext transition |  |  |  | L/D Max: | 227.625 | at alpha= | 3 | deg
Re: | 6000000 |  |  | Cd Min: | 0.00418 | at alpha= | -2.5 | deg
Mach: | 0.25 |  |  | Cl=0 at alpha= | -4.8629 | deg
|  |  |  | @ Cl=0.1, Cd= | 0.0072292
|  |  |  | @ Cl=0.4, Cd= | 0.0042866
|  |  |  | @ Cl=0.6, Cd= | 0.0050364
alpha (deg) | Cl | Cd | Cm | Cl/Cd
-16 | -0.066 | 0.10561 | -0.049 | -0.624
-15.5 | -0.118 | 0.09758 | -0.052 | -1.206
-15 | -0.191 | 0.08976 | -0.055 | -2.13
-14.5 | -0.271 | 0.03238 | -0.079 | -8.354
-14 | -0.323 | 0.02652 | -0.082 | -12.199
-13.5 | -0.369 | 0.02292 | -0.084 | -16.111
-13 | -0.407 | 0.0215 | -0.086 | -18.936
-12.5 | -0.44 | 0.01914 | -0.088 | -22.98
-12 | -0.464 | 0.01742 | -0.09 | -26.637
-11.5 | -0.48 | 0.01594 | -0.092 | -30.097
-11 | -0.486 | 0.01483 | -0.093 | -32.811
-10.5 | -0.484 | 0.01378 | -0.095 | -35.142
-10 | -0.473 | 0.01285 | -0.097 | -36.772
-9.5 | -0.452 | 0.01232 | -0.098 | -36.733
-9 | -0.424 | 0.01162 | -0.1 | -36.516
-8.5 | -0.389 | 0.01096 | -0.102 | -35.505
-8 | -0.347 | 0.01034 | -0.103 | -33.585
-7.5 | -0.301 | 0.0098 | -0.105 | -30.673
-7 | -0.249 | 0.00928 | -0.107 | -26.852
-6.5 | -0.194 | 0.00881 | -0.108 | -22.068
-6 | -0.137 | 0.00841 | -0.11 | -16.307
-5.5 | -0.078 | 0.00802 | -0.112 | -9.67
-5 | -0.017 | 0.00771 | -0.113 | -2.15
-4.5 | 0.045 | 0.00743 | -0.115 | 6.09
-4 | 0.108 | 0.0072 | -0.116 | 14.96
-3.5 | 0.171 | 0.00692 | -0.118 | 24.668
-3 | 0.235 | 0.00674 | -0.12 | 34.865
-2.5 | 0.302 | 0.00418 | -0.123 | 72.372
-2 | 0.366 | 0.00426 | -0.124 | 86.025
-1.5 | 0.43 | 0.00431 | -0.126 | 99.994
-1 | 0.495 | 0.00485 | -0.127 | 101.984
-0.5 | 0.559 | 0.00503 | -0.128 | 111.005
0 | 0.623 | 0.00504 | -0.13 | 123.548
0.5 | 0.687 | 0.00509 | -0.131 | 134.838
1 | 0.751 | 0.00515 | -0.132 | 145.692
1.5 | 0.815 | 0.00557 | -0.134 | 146.38
2 | 0.879 | 0.00537 | -0.135 | 163.67
2.5 | 0.943 | 0.0048 | -0.136 | 196.443
3 | 1.007 | 0.00442 | -0.137 | 227.625
3.5 | 1.064 | 0.00786 | -0.139 | 135.339
4 | 1.125 | 0.00737 | -0.14 | 152.789
4.5 | 1.185 | 0.00706 | -0.141 | 167.81
5 | 1.239 | 0.01106 | -0.142 | 112.017
5.5 | 1.295 | 0.01176 | -0.143 | 110.09
6 | 1.347 | 0.01331 | -0.143 | 101.215
6.5 | 1.397 | 0.01395 | -0.144 | 100.114
7 | 1.435 | 0.01465 | -0.145 | 97.952
7.5 | 1.465 | 0.01543 | -0.146 | 94.91
8 | 1.485 | 0.01626 | -0.146 | 91.329
8.5 | 1.494 | 0.01713 | -0.147 | 87.256
9 | 1.491 | 0.01803 | -0.147 | 82.69
9.5 | 1.475 | 0.01903 | -0.148 | 77.505
10 | 1.444 | 0.02012 | -0.149 | 71.787
10.5 | 1.398 | 0.02129 | -0.149 | 65.66
11 | 1.336 | 0.02256 | -0.15 | 59.212
11.5 | 1.259 | 0.02391 | -0.15 | 52.655
12 | 1.168 | 0.02562 | -0.151 | 45.581
12.5 | 1.065 | 0.02729 | -0.151 | 39.032
13 | 0.952 | 0.02923 | -0.151 | 32.573
13.5 | 0.831 | 0.03126 | -0.151 | 26.577

## 86. Re 6M Mach 0.25 (2)
BIGFOIL.COM POLAR EXPORT
fxs03182
FX S 03-182 |  |  |  | Cl Max: | 1.5452 | at alpha= | 16.5 | deg
XFOIL ncrit=9 |  |  |  | L/D Max: | 154.52 | at alpha= | 1.5 | deg
Re: | 6000000 |  |  | Cd Min: | 0.21639 | at alpha= | -20 | deg
Mach: | 0.25 |  |  | Cl=0 at alpha= | -4.2264 | deg
|  |  |  | @ Cl=0.1, Cd= | 0.0067664
|  |  |  | @ Cl=0.4, Cd= | 0.0042917
|  |  |  | @ Cl=0.6, Cd= | 0.0043773
alpha (deg) | Cl | Cd | Cm | Cl/Cd
-20 | -0.4429 | 0.21639 | -0.0297 | -2.0468
-18.5 | -0.3894 | 0.17222 | -0.0614 | -2.2611
-18 | -0.4363 | 0.14611 | -0.0739 | -2.9861
-17.5 | -0.3998 | 0.13363 | -0.0897 | -2.9918
-17 | -0.5517 | 0.09947 | -0.1026 | -5.5464
-16.5 | -0.6129 | 0.07904 | -0.1143 | -7.7543
-16 | -0.6234 | 0.06581 | -0.126 | -9.4727
-15.5 | -0.6679 | 0.05103 | -0.1367 | -13.0884
-15 | -0.668 | 0.04422 | -0.1406 | -15.1063
-14.5 | -0.6692 | 0.03842 | -0.1425 | -17.418
-14 | -0.702 | 0.03095 | -0.1423 | -22.6817
-13.5 | -0.6975 | 0.0272 | -0.1409 | -25.6434
-13 | -0.6735 | 0.02505 | -0.1395 | -26.8862
-12.5 | -0.659 | 0.02244 | -0.1371 | -29.3672
-12 | -0.6345 | 0.02057 | -0.1349 | -30.8459
-11.5 | -0.599 | 0.0194 | -0.1333 | -30.8763
-11 | -0.59 | 0.01685 | -0.1291 | -35.0148
-10.5 | -0.566 | 0.01524 | -0.1257 | -37.1391
-10 | -0.5356 | 0.01402 | -0.1228 | -38.2026
-9.5 | -0.5059 | 0.01287 | -0.1196 | -39.3085
-9 | -0.4825 | 0.01172 | -0.1151 | -41.1689
-8.5 | -0.4594 | 0.01086 | -0.1102 | -42.302
-8 | -0.4177 | 0.01015 | -0.1081 | -41.1527
-7.5 | -0.3695 | 0.00957 | -0.107 | -38.6102
-7 | -0.3182 | 0.00902 | -0.1064 | -35.2772
-6.5 | -0.2647 | 0.00854 | -0.1062 | -30.9953
-6 | -0.2089 | 0.00816 | -0.1063 | -25.6005
-5.5 | -0.1509 | 0.0078 | -0.1069 | -19.3462
-5 | -0.0919 | 0.00751 | -0.1076 | -12.237
-4.5 | -0.0325 | 0.00724 | -0.1085 | -4.489
-4 | 0.0269 | 0.00695 | -0.1094 | 3.8705
-3.5 | 0.0873 | 0.00681 | -0.1104 | 12.8194
-3 | 0.1485 | 0.0066 | -0.1117 | 22.5
-2.5 | 0.2098 | 0.00623 | -0.1131 | 33.6758
-2 | 0.2719 | 0.0056 | -0.1151 | 48.5536
-1.5 | 0.3359 | 0.00482 | -0.1177 | 69.6888
-1 | 0.4002 | 0.00429 | -0.1201 | 93.2867
-0.5 | 0.4628 | 0.00427 | -0.1216 | 108.3841
0 | 0.5254 | 0.00428 | -0.123 | 122.757
0.5 | 0.5868 | 0.00436 | -0.1241 | 134.5872
1 | 0.6477 | 0.00444 | -0.1252 | 145.8784
1.5 | 0.7077 | 0.00458 | -0.1261 | 154.5197
2 | 0.7589 | 0.00514 | -0.1253 | 147.6459
2.5 | 0.7963 | 0.00635 | -0.122 | 125.4016
3 | 0.8318 | 0.00751 | -0.1183 | 110.759
3.5 | 0.8686 | 0.00846 | -0.1149 | 102.6714
4.5 | 0.9345 | 0.00992 | -0.1062 | 94.2036
5 | 0.967 | 0.01059 | -0.1018 | 91.3126
5.5 | 1.0053 | 0.01115 | -0.0987 | 90.1614
6 | 1.0434 | 0.01177 | -0.0957 | 88.6491
6.5 | 1.0802 | 0.01249 | -0.0927 | 86.4852
7.5 | 1.1437 | 0.01458 | -0.0857 | 78.4431
8 | 1.176 | 0.01578 | -0.0827 | 74.5247
8.5 | 1.2077 | 0.01713 | -0.0798 | 70.502
9 | 1.2379 | 0.01866 | -0.0769 | 66.3398
9.5 | 1.2677 | 0.0203 | -0.0742 | 62.4483
10 | 1.296 | 0.02214 | -0.0715 | 58.5366
10.5 | 1.3231 | 0.02414 | -0.0689 | 54.8094
11 | 1.3488 | 0.02634 | -0.0663 | 51.2073
11.5 | 1.3744 | 0.02866 | -0.064 | 47.9553
12 | 1.3978 | 0.03126 | -0.0616 | 44.7153
12.5 | 1.4229 | 0.03385 | -0.0596 | 42.0355
13 | 1.444 | 0.03688 | -0.0576 | 39.154
13.5 | 1.4609 | 0.04039 | -0.0555 | 36.1698
14 | 1.4778 | 0.04409 | -0.0537 | 33.5178
14.5 | 1.4912 | 0.04826 | -0.052 | 30.8993
15 | 1.5077 | 0.05236 | -0.0509 | 28.7949
15.5 | 1.5219 | 0.05687 | -0.0499 | 26.761
16.5 | 1.5452 | 0.06703 | -0.0491 | 23.0524
17 | 1.5441 | 0.07395 | -0.0492 | 20.8803
17.5 | 1.5424 | 0.08133 | -0.05 | 18.9647
18 | 1.5317 | 0.09025 | -0.0516 | 16.9717
18.5 | 1.5165 | 0.10034 | -0.0544 | 15.1136
19 | 1.4967 | 0.11155 | -0.0584 | 13.4173
19.5 | 1.4716 | 0.12415 | -0.064 | 11.8534
20 | 1.4444 | 0.13754 | -0.071 | 10.5017

## 87. Re 6M Mach 0.50 (1)
BIGFOIL.COM POLAR EXPORT
fxs03182
FX S 03-182 |  |  |  | Cl Max: | 3.138 | at alpha= | 20 | deg
JavaFoil+Calcfoil stall+Eppler ext transition |  |  |  | L/D Max: | 238.384 | at alpha= | 3 | deg
Re: | 6000000 |  |  | Cd Min: | 0.00436 | at alpha= | -2 | deg
Mach: | 0.5 |  |  | Cl=0 at alpha= | -4.8677 | deg
|  |  |  | @ Cl=0.1, Cd= | 0.0081781
|  |  |  | @ Cl=0.4, Cd= | 0.0043825
|  |  |  | @ Cl=0.6, Cd= | 0.0046662
alpha (deg) | Cl | Cd | Cm | Cl/Cd
-20 | -1.728 | 0.15826 | -0.046 | -10.917
-19.5 | -1.672 | 0.15205 | -0.047 | -10.998
-19 | -1.618 | 0.14942 | -0.049 | -10.83
-18.5 | -0.742 | 0.14429 | -0.049 | -5.142
-18 | -0.714 | 0.13876 | -0.048 | -5.145
-17.5 | -0.689 | 0.1343 | -0.051 | -5.133
-17 | -0.661 | 0.12782 | -0.05 | -5.169
-16.5 | -0.634 | 0.1192 | -0.051 | -5.317
-16 | -0.608 | 0.11074 | -0.052 | -5.486
-15.5 | -0.582 | 0.10308 | -0.054 | -5.644
-15 | -0.555 | 0.09688 | -0.056 | -5.728
-14.5 | -0.525 | 0.10778 | -0.051 | -4.867
-14 | -0.497 | 0.10044 | -0.051 | -4.952
-13.5 | -0.471 | 0.09894 | -0.052 | -4.757
-13 | -0.446 | 0.08538 | -0.058 | -5.224
-12.5 | -0.427 | 0.06978 | -0.07 | -6.113
-12 | -0.448 | 0.02402 | -0.098 | -18.663
-11.5 | -0.421 | 0.0202 | -0.101 | -20.847
-11 | -0.389 | 0.0201 | -0.102 | -19.358
-10.5 | -0.36 | 0.01771 | -0.105 | -20.315
-10 | -0.329 | 0.01661 | -0.106 | -19.785
-9.5 | -0.297 | 0.01573 | -0.108 | -18.905
-9 | -0.267 | 0.01427 | -0.11 | -18.702
-8.5 | -0.236 | 0.0133 | -0.112 | -17.706
-8 | -0.204 | 0.01228 | -0.114 | -16.614
-7.5 | -0.285 | 0.01147 | -0.116 | -24.877
-7 | -0.257 | 0.01076 | -0.118 | -23.899
-6.5 | -0.208 | 0.01042 | -0.119 | -19.925
-6 | -0.149 | 0.00988 | -0.121 | -15.065
-5.5 | -0.085 | 0.00928 | -0.123 | -9.16
-5 | -0.018 | 0.00882 | -0.125 | -2.068
-4.5 | 0.05 | 0.00841 | -0.127 | 5.928
-4 | 0.119 | 0.00809 | -0.128 | 14.688
-3.5 | 0.188 | 0.00774 | -0.13 | 24.339
-3 | 0.26 | 0.00749 | -0.132 | 34.657
-2.5 | 0.337 | 0.00454 | -0.137 | 74.349
-2 | 0.409 | 0.00436 | -0.139 | 93.927
-1.5 | 0.481 | 0.00442 | -0.14 | 108.902
-1 | 0.553 | 0.0046 | -0.142 | 120.2
-0.5 | 0.624 | 0.0047 | -0.143 | 132.799
0 | 0.696 | 0.00487 | -0.145 | 143.074
0.5 | 0.768 | 0.00546 | -0.146 | 140.523
1 | 0.839 | 0.00554 | -0.148 | 151.45
1.5 | 0.911 | 0.00605 | -0.149 | 150.633
2 | 0.983 | 0.00604 | -0.151 | 162.782
2.5 | 1.054 | 0.00515 | -0.152 | 204.784
3 | 1.126 | 0.00472 | -0.154 | 238.384
3.5 | 1.175 | 0.01273 | -0.153 | 92.323
4 | 1.239 | 0.01334 | -0.154 | 92.865
4.5 | 1.299 | 0.01422 | -0.155 | 91.369
5 | 1.355 | 0.01506 | -0.156 | 89.981
5.5 | 1.405 | 0.01601 | -0.157 | 87.75
6 | 1.45 | 0.01708 | -0.158 | 84.889
6.5 | 1.486 | 0.01821 | -0.159 | 81.585
7 | 1.469 | 0.01947 | -0.159 | 75.442
7.5 | 1.349 | 0.02091 | -0.16 | 64.503
8 | 0.896 | 0.0225 | -0.161 | 39.816
8.5 | 0.93 | 0.02397 | -0.161 | 38.81
9 | 0.964 | 0.0258 | -0.162 | 37.366
9.5 | 0.998 | 0.0283 | -0.162 | 35.251
10 | 1.028 | 0.03232 | -0.162 | 31.8
10.5 | 1.061 | 0.03393 | -0.163 | 31.268
11 | 1.091 | 0.03689 | -0.162 | 29.586
11.5 | 2.216 | 0.03367 | -0.165 | 65.828
12 | 2.271 | 0.03718 | -0.165 | 61.097
12.5 | 2.307 | 0.04364 | -0.163 | 52.863
13 | 2.35 | 0.05086 | -0.162 | 46.209
13.5 | 2.124 | 0.10164 | -0.108 | 20.897
14 | 2.162 | 0.10368 | -0.097 | 20.85
14.5 | 2.218 | 0.11013 | -0.098 | 20.143
15 | 2.293 | 0.11139 | -0.11 | 20.589
15.5 | 2.66 | 0.05968 | -0.165 | 44.566
16 | 2.703 | 0.06756 | -0.164 | 40.013
16.5 | 2.71 | 0.07746 | -0.159 | 34.994
17 | 2.568 | 0.12699 | -0.129 | 20.221
17.5 | 2.569 | 0.13345 | -0.112 | 19.248
18 | 2.644 | 0.13736 | -0.12 | 19.25
18.5 | 2.99 | 0.07831 | -0.165 | 38.18
19 | 3.064 | 0.07997 | -0.167 | 38.308
19.5 | 3.095 | 0.09235 | -0.165 | 33.515
20 | 3.138 | 0.09204 | -0.164 | 34.091

## 88. Re 6M Mach 0.50 (2)
BIGFOIL.COM POLAR EXPORT
fxs03182
FX S 03-182 |  |  |  | Cl Max: | 1.4169 | at alpha= | 12 | deg
XFOIL ncrit=9 |  |  |  | L/D Max: | 171.525 | at alpha= | 2 | deg
Re: | 6000000 |  |  | Cd Min: | 0.05208 | at alpha= | 12 | deg
Mach: | 0.5 |  |  | Cl=0 at alpha= | -99 | deg
|  |  |  | @ Cl=0.1, Cd= | 0.00454
|  |  |  | @ Cl=0.4, Cd= | 0.00454
|  |  |  | @ Cl=0.6, Cd= | 0.0045461
alpha (deg) | Cl | Cd | Cm | Cl/Cd
0 | 0.589 | 0.00454 | -0.1354 | 129.7357
0.5 | 0.6606 | 0.00458 | -0.1369 | 144.2358
1 | 0.7307 | 0.00469 | -0.138 | 155.7996
1.5 | 0.8007 | 0.00479 | -0.1391 | 167.1608
2 | 0.8662 | 0.00505 | -0.1392 | 171.5248
2.5 | 0.8833 | 0.00675 | -0.1304 | 130.8593
3 | 0.885 | 0.00817 | -0.1186 | 108.3231
3.5 | 0.8894 | 0.00963 | -0.1079 | 92.3572
4 | 0.8991 | 0.01132 | -0.0991 | 79.4258
5 | 0.9511 | 0.01476 | -0.0887 | 64.4377
5.5 | 0.9808 | 0.01671 | -0.0845 | 58.6954
6 | 1.0202 | 0.01835 | -0.0817 | 55.5967
6.5 | 1.0577 | 0.02019 | -0.0788 | 52.3873
7 | 1.0955 | 0.02209 | -0.0759 | 49.5926
7.5 | 1.1331 | 0.02409 | -0.0731 | 47.0361
8 | 1.1618 | 0.02673 | -0.0697 | 43.4643
8.5 | 1.196 | 0.02919 | -0.0668 | 40.9729
9 | 1.2296 | 0.03182 | -0.0639 | 38.6424
9.5 | 1.2628 | 0.03462 | -0.0612 | 36.476
10 | 1.294 | 0.03771 | -0.0583 | 34.3145
10.5 | 1.3243 | 0.04104 | -0.0556 | 32.2685
11 | 1.3518 | 0.04475 | -0.0529 | 30.2078
11.5 | 1.3767 | 0.0489 | -0.0503 | 28.1534
12 | 1.4169 | 0.05208 | -0.0482 | 27.2062

## 89. Re 7M Mach 0.00 (1)
BIGFOIL.COM POLAR EXPORT
fxs03182
FX S 03-182 |  |  |  | Cl Max: | 1.521 | at alpha= | 9.5 | deg
JavaFoil+Calcfoil stall+Eppler ext transition |  |  |  | L/D Max: | 211.615 | at alpha= | 6.5 | deg
Re: | 7000000 |  |  | Cd Min: | 0.0041 | at alpha= | -2.5 | deg
Mach: | 0 |  |  | Cl=0 at alpha= | -4.8667 | deg
|  |  |  | @ Cl=0.1, Cd= | 0.0068164
|  |  |  | @ Cl=0.4, Cd= | 0.0044974
|  |  |  | @ Cl=0.6, Cd= | 0.0048495
alpha (deg) | Cl | Cd | Cm | Cl/Cd
-18 | -0.4 | 0.10507 | -0.052 | -3.804
-17.5 | -0.422 | 0.08701 | -0.057 | -4.855
-17 | -0.469 | 0.0428 | -0.069 | -10.957
-16.5 | -0.486 | 0.04012 | -0.071 | -12.104
-16 | -0.507 | 0.03288 | -0.073 | -15.415
-15.5 | -0.524 | 0.029 | -0.075 | -18.078
-15 | -0.539 | 0.02622 | -0.077 | -20.571
-14.5 | -0.553 | 0.02315 | -0.079 | -23.898
-14 | -0.564 | 0.02097 | -0.081 | -26.881
-13.5 | -0.571 | 0.01927 | -0.083 | -29.615
-13 | -0.575 | 0.01765 | -0.084 | -32.559
-12.5 | -0.574 | 0.01633 | -0.086 | -35.14
-12 | -0.569 | 0.01511 | -0.088 | -37.643
-11.5 | -0.559 | 0.01402 | -0.089 | -39.879
-11 | -0.544 | 0.01315 | -0.091 | -41.343
-10.5 | -0.523 | 0.0126 | -0.093 | -41.524
-10 | -0.497 | 0.01186 | -0.094 | -41.91
-9.5 | -0.466 | 0.01114 | -0.096 | -41.852
-9 | -0.43 | 0.01058 | -0.097 | -40.652
-8.5 | -0.39 | 0.01 | -0.099 | -38.963
-8 | -0.345 | 0.00946 | -0.101 | -36.454
-7.5 | -0.296 | 0.00902 | -0.102 | -32.84
-7 | -0.245 | 0.00857 | -0.104 | -28.557
-6.5 | -0.19 | 0.00815 | -0.105 | -23.34
-6 | -0.134 | 0.0078 | -0.107 | -17.155
-5.5 | -0.076 | 0.00751 | -0.109 | -10.066
-5 | -0.016 | 0.00727 | -0.11 | -2.221
-4.5 | 0.044 | 0.007 | -0.112 | 6.297
-4 | 0.105 | 0.0068 | -0.113 | 15.416
-3.5 | 0.166 | 0.00658 | -0.115 | 25.269
-3 | 0.229 | 0.00645 | -0.116 | 35.465
-2.5 | 0.293 | 0.0041 | -0.119 | 71.364
-2 | 0.355 | 0.00412 | -0.12 | 86.16
-1.5 | 0.417 | 0.00464 | -0.122 | 89.762
-1 | 0.479 | 0.00481 | -0.123 | 99.546
-0.5 | 0.541 | 0.00484 | -0.124 | 111.714
0 | 0.603 | 0.00485 | -0.126 | 124.428
0.5 | 0.665 | 0.00489 | -0.127 | 136.1
1 | 0.727 | 0.00542 | -0.128 | 134.143
1.5 | 0.789 | 0.00546 | -0.129 | 144.447
2 | 0.851 | 0.00525 | -0.131 | 162.13
2.5 | 0.913 | 0.00468 | -0.132 | 194.998
3 | 0.975 | 0.00487 | -0.133 | 199.997
3.5 | 1.031 | 0.00525 | -0.134 | 196.292
4 | 1.091 | 0.00697 | -0.135 | 156.389
4.5 | 1.149 | 0.00663 | -0.136 | 173.178
5 | 1.206 | 0.00663 | -0.138 | 181.989
5.5 | 1.263 | 0.00657 | -0.139 | 192.293
6 | 1.317 | 0.00651 | -0.14 | 202.202
6.5 | 1.371 | 0.00648 | -0.141 | 211.615
7 | 1.41 | 0.01279 | -0.141 | 110.182
7.5 | 1.445 | 0.01284 | -0.142 | 112.564
8 | 1.475 | 0.01463 | -0.143 | 100.784
8.5 | 1.498 | 0.01529 | -0.143 | 97.967
9 | 1.514 | 0.01602 | -0.144 | 94.484
9.5 | 1.521 | 0.0168 | -0.145 | 90.538
10 | 1.52 | 0.01771 | -0.145 | 85.863
10.5 | 1.512 | 0.01862 | -0.146 | 81.169
11 | 1.496 | 0.01964 | -0.146 | 76.175
11.5 | 1.473 | 0.02065 | -0.147 | 71.34
12 | 1.443 | 0.02182 | -0.147 | 66.136
12.5 | 1.406 | 0.02299 | -0.148 | 61.164
13 | 1.364 | 0.02433 | -0.148 | 56.076
13.5 | 1.317 | 0.0259 | -0.148 | 50.861
14 | 1.268 | 0.02748 | -0.149 | 46.139
14.5 | 1.216 | 0.02911 | -0.149 | 41.754

## 90. Re 7M Mach 0.00 (2)
BIGFOIL.COM POLAR EXPORT
fxs03182
FX S 03-182 |  |  |  | Cl Max: | 1.6751 | at alpha= | 20 | deg
XFOIL ncrit=9 |  |  |  | L/D Max: | 146.301 | at alpha= | 1.5 | deg
Re: | 7000000 |  |  | Cd Min: | 0.08616 | at alpha= | -20 | deg
Mach: | 0 |  |  | Cl=0 at alpha= | -4.2652 | deg
|  |  |  | @ Cl=0.1, Cd= | 0.0064746
|  |  |  | @ Cl=0.4, Cd= | 0.0041626
|  |  |  | @ Cl=0.6, Cd= | 0.004257
alpha (deg) | Cl | Cd | Cm | Cl/Cd
-20 | -0.9963 | 0.08616 | -0.0749 | -11.5634
-19.5 | -1.0037 | 0.07773 | -0.0793 | -12.9126
-19 | -1.0666 | 0.06171 | -0.0874 | -17.2841
-18.5 | -1.0695 | 0.053 | -0.0939 | -20.1792
-18 | -1.0503 | 0.04983 | -0.0942 | -21.0777
-17.5 | -0.9609 | 0.04832 | -0.1048 | -19.8862
-17 | -0.998 | 0.03692 | -0.1114 | -27.0314
-16.5 | -0.9216 | 0.03217 | -0.1266 | -28.6478
-16 | -0.8327 | 0.03396 | -0.1308 | -24.52
-15.5 | -0.8611 | 0.02702 | -0.1305 | -31.869
-15 | -0.7855 | 0.02865 | -0.1324 | -27.4171
-14.5 | -0.76 | 0.02671 | -0.1321 | -28.4538
-14 | -0.7818 | 0.02188 | -0.1282 | -35.7313
-13.5 | -0.7508 | 0.02063 | -0.1272 | -36.3936
-13 | -0.7111 | 0.01993 | -0.1267 | -35.6799
-12.5 | -0.6871 | 0.01834 | -0.1247 | -37.4646
-12 | -0.6554 | 0.01724 | -0.1231 | -38.0162
-11.5 | -0.6554 | 0.0146 | -0.1178 | -44.8904
-11 | -0.6274 | 0.01346 | -0.1152 | -46.6122
-10.5 | -0.6016 | 0.01238 | -0.1119 | -48.5945
-10 | -0.5843 | 0.01153 | -0.1066 | -50.6765
-9.5 | -0.5487 | 0.01083 | -0.1044 | -50.6648
-9 | -0.5067 | 0.01021 | -0.103 | -49.6278
-8.5 | -0.4603 | 0.00966 | -0.1022 | -47.6501
-8 | -0.4119 | 0.00917 | -0.1018 | -44.9182
-7.5 | -0.3604 | 0.00874 | -0.1018 | -41.2357
-7 | -0.3076 | 0.00834 | -0.1021 | -36.8825
-6.5 | -0.2536 | 0.00798 | -0.1025 | -31.7794
-6 | -0.1984 | 0.00767 | -0.1031 | -25.867
-5.5 | -0.1417 | 0.00738 | -0.104 | -19.2005
-5 | -0.0845 | 0.00713 | -0.1049 | -11.8513
-4.5 | -0.027 | 0.00691 | -0.1059 | -3.9074
-4 | 0.0305 | 0.00665 | -0.1069 | 4.5865
-3.5 | 0.089 | 0.00651 | -0.108 | 13.6713
-3 | 0.148 | 0.00632 | -0.1093 | 23.4177
-2.5 | 0.2072 | 0.006 | -0.1107 | 34.5333
-1.5 | 0.3273 | 0.00492 | -0.1145 | 66.5244
-1 | 0.3894 | 0.00418 | -0.1171 | 93.1579
-0.5 | 0.4503 | 0.00408 | -0.1187 | 110.3676
0 | 0.5094 | 0.00414 | -0.1198 | 123.0435
0.5 | 0.5688 | 0.00417 | -0.121 | 136.4029
1 | 0.6262 | 0.00433 | -0.1218 | 144.6189
1.5 | 0.6803 | 0.00465 | -0.1221 | 146.3011
2 | 0.7242 | 0.00554 | -0.1204 | 130.722
2.5 | 0.7662 | 0.00648 | -0.1184 | 118.2407
3 | 0.8057 | 0.00748 | -0.1159 | 107.7139
3.5 | 0.8496 | 0.00817 | -0.1142 | 103.9902
4 | 0.8921 | 0.00885 | -0.1123 | 100.8023
4.5 | 0.9361 | 0.00939 | -0.1107 | 99.6912
5 | 0.9788 | 0.00991 | -0.1088 | 98.7689
5.5 | 1.0179 | 0.01027 | -0.106 | 99.1139
6 | 1.0561 | 0.01069 | -0.1032 | 98.7933
6.5 | 1.0951 | 0.01113 | -0.1008 | 98.3917
7 | 1.125 | 0.0119 | -0.0967 | 94.5378
7.5 | 1.1598 | 0.01255 | -0.0939 | 92.4143
8 | 1.1927 | 0.01333 | -0.0909 | 89.4749
8.5 | 1.2244 | 0.01425 | -0.0879 | 85.9228
9 | 1.2544 | 0.01532 | -0.0849 | 81.8799
9.5 | 1.2845 | 0.01649 | -0.0821 | 77.8957
10 | 1.3127 | 0.01785 | -0.0794 | 73.5406
10.5 | 1.341 | 0.0193 | -0.0768 | 69.4819
11 | 1.3674 | 0.02095 | -0.0743 | 65.2697
11.5 | 1.3934 | 0.02271 | -0.0719 | 61.3562
12 | 1.4178 | 0.02467 | -0.0696 | 57.4706
12.5 | 1.4429 | 0.02666 | -0.0676 | 54.1223
13 | 1.4656 | 0.02892 | -0.0655 | 50.6777
13.5 | 1.487 | 0.03138 | -0.0635 | 47.3869
14 | 1.5078 | 0.03401 | -0.0617 | 44.334
14.5 | 1.5204 | 0.03744 | -0.0596 | 40.609
15 | 1.5334 | 0.04101 | -0.0578 | 37.3909
15.5 | 1.5523 | 0.04419 | -0.0567 | 35.1279
16 | 1.5778 | 0.04681 | -0.0562 | 33.7065
16.5 | 1.5957 | 0.05029 | -0.0554 | 31.73
17 | 1.6053 | 0.05476 | -0.0546 | 29.3152
17.5 | 1.6281 | 0.05791 | -0.0546 | 28.1143
18.5 | 1.6533 | 0.06689 | -0.0545 | 24.7167
19 | 1.6631 | 0.07191 | -0.0549 | 23.1275
19.5 | 1.6691 | 0.07764 | -0.0556 | 21.4979
20 | 1.6751 | 0.08359 | -0.0568 | 20.0395

## 91. Re 7M Mach 0.10 (1)
BIGFOIL.COM POLAR EXPORT
fxs03182
FX S 03-182 |  |  |  | Cl Max: | 1.517 | at alpha= | 9.5 | deg
JavaFoil+Calcfoil stall+Eppler ext transition |  |  |  | L/D Max: | 211.214 | at alpha= | 6.5 | deg
Re: | 7000000 |  |  | Cd Min: | 0.00408 | at alpha= | -2.5 | deg
Mach: | 0.1 |  |  | Cl=0 at alpha= | -4.8667 | deg
|  |  |  | @ Cl=0.1, Cd= | 0.0068388
|  |  |  | @ Cl=0.4, Cd= | 0.0041785
|  |  |  | @ Cl=0.6, Cd= | 0.0048481
alpha (deg) | Cl | Cd | Cm | Cl/Cd
-17.5 | -0.375 | 0.0978 | -0.054 | -3.837
-17 | -0.394 | 0.09231 | -0.056 | -4.263
-16.5 | -0.428 | 0.06199 | -0.065 | -6.905
-16 | -0.466 | 0.03689 | -0.073 | -12.64
-15.5 | -0.489 | 0.03077 | -0.075 | -15.886
-15 | -0.508 | 0.02694 | -0.077 | -18.866
-14.5 | -0.526 | 0.02385 | -0.079 | -22.031
-14 | -0.54 | 0.0216 | -0.081 | -24.978
-13.5 | -0.55 | 0.01976 | -0.083 | -27.842
-13 | -0.557 | 0.01802 | -0.085 | -30.932
-12.5 | -0.56 | 0.01662 | -0.086 | -33.698
-12 | -0.558 | 0.01538 | -0.088 | -36.281
-11.5 | -0.551 | 0.01419 | -0.09 | -38.809
-11 | -0.538 | 0.01333 | -0.091 | -40.338
-10.5 | -0.519 | 0.01273 | -0.093 | -40.762
-10 | -0.495 | 0.01198 | -0.095 | -41.303
-9.5 | -0.465 | 0.01127 | -0.096 | -41.26
-9 | -0.43 | 0.01068 | -0.098 | -40.253
-8.5 | -0.39 | 0.01009 | -0.099 | -38.648
-8 | -0.345 | 0.00957 | -0.101 | -36.108
-7.5 | -0.297 | 0.00908 | -0.103 | -32.705
-7 | -0.245 | 0.00866 | -0.104 | -28.351
-6.5 | -0.191 | 0.00823 | -0.106 | -23.199
-6 | -0.134 | 0.00786 | -0.107 | -17.085
-5.5 | -0.076 | 0.00756 | -0.109 | -10.035
-5 | -0.016 | 0.0073 | -0.111 | -2.221
-4.5 | 0.044 | 0.00705 | -0.112 | 6.28
-4 | 0.105 | 0.00682 | -0.114 | 15.441
-3.5 | 0.167 | 0.00659 | -0.115 | 25.327
-3 | 0.23 | 0.00646 | -0.117 | 35.539
-2.5 | 0.294 | 0.00408 | -0.12 | 72.157
-2 | 0.357 | 0.00413 | -0.121 | 86.274
-1.5 | 0.419 | 0.0042 | -0.122 | 99.662
-1 | 0.481 | 0.00482 | -0.124 | 99.857
-0.5 | 0.544 | 0.00483 | -0.125 | 112.614
0 | 0.606 | 0.00485 | -0.126 | 124.947
0.5 | 0.668 | 0.00487 | -0.127 | 137.11
1 | 0.731 | 0.00498 | -0.129 | 146.827
1.5 | 0.793 | 0.00548 | -0.13 | 144.837
2 | 0.855 | 0.00526 | -0.131 | 162.562
2.5 | 0.918 | 0.00469 | -0.132 | 195.537
3 | 0.98 | 0.00489 | -0.134 | 200.383
3.5 | 1.036 | 0.00527 | -0.135 | 196.57
4 | 1.096 | 0.00701 | -0.136 | 156.406
4.5 | 1.154 | 0.00667 | -0.137 | 173.02
5 | 1.212 | 0.00667 | -0.138 | 181.789
5.5 | 1.268 | 0.0066 | -0.139 | 192.053
6 | 1.323 | 0.00655 | -0.14 | 201.893
6.5 | 1.376 | 0.00652 | -0.142 | 211.214
7 | 1.414 | 0.01294 | -0.142 | 109.232
7.5 | 1.448 | 0.01221 | -0.143 | 118.612
8 | 1.477 | 0.0148 | -0.143 | 99.801
8.5 | 1.499 | 0.01547 | -0.144 | 96.869
9 | 1.513 | 0.01624 | -0.145 | 93.167
9.5 | 1.517 | 0.01708 | -0.145 | 88.857
10 | 1.513 | 0.01798 | -0.146 | 84.134
10.5 | 1.5 | 0.01892 | -0.146 | 79.318
11 | 1.48 | 0.01997 | -0.147 | 74.122
11.5 | 1.451 | 0.02104 | -0.147 | 68.974
12 | 1.415 | 0.02224 | -0.148 | 63.638
12.5 | 1.372 | 0.02351 | -0.148 | 58.351
13 | 1.323 | 0.02497 | -0.148 | 52.968
13.5 | 1.269 | 0.02651 | -0.149 | 47.886
14 | 1.213 | 0.02807 | -0.149 | 43.203
14.5 | 1.153 | 0.02993 | -0.149 | 38.539

## 92. Re 7M Mach 0.10 (2)
BIGFOIL.COM POLAR EXPORT
fxs03182
FX S 03-182 |  |  |  | Cl Max: | 1.6675 | at alpha= | 20 | deg
XFOIL ncrit=9 |  |  |  | L/D Max: | 147.161 | at alpha= | 1.5 | deg
Re: | 7000000 |  |  | Cd Min: | 0.15919 | at alpha= | -20 | deg
Mach: | 0.1 |  |  | Cl=0 at alpha= | -4.2604 | deg
|  |  |  | @ Cl=0.1, Cd= | 0.006487
|  |  |  | @ Cl=0.4, Cd= | 0.0041747
|  |  |  | @ Cl=0.6, Cd= | 0.0042575
alpha (deg) | Cl | Cd | Cm | Cl/Cd
-20 | -0.6281 | 0.15919 | -0.0404 | -3.9456
-19.5 | -0.9152 | 0.09434 | -0.072 | -9.7011
-19 | -1.0284 | 0.06844 | -0.0866 | -15.0263
-18.5 | -1.0443 | 0.05749 | -0.0946 | -18.1649
-18 | -1.0314 | 0.05348 | -0.0951 | -19.2857
-17.5 | -0.9444 | 0.05144 | -0.1057 | -18.3593
-17 | -0.9919 | 0.03867 | -0.1131 | -25.6504
-16.5 | -0.9207 | 0.03354 | -0.1277 | -27.4508
-16 | -0.8296 | 0.03523 | -0.1321 | -23.5481
-15 | -0.7847 | 0.0294 | -0.134 | -26.6905
-14.5 | -0.7598 | 0.0273 | -0.1337 | -27.8315
-14 | -0.7827 | 0.02231 | -0.13 | -35.0829
-13.5 | -0.7521 | 0.02098 | -0.1289 | -35.8484
-12.5 | -0.6887 | 0.01858 | -0.1262 | -37.0667
-12 | -0.6575 | 0.01741 | -0.1245 | -37.7657
-11.5 | -0.6461 | 0.0153 | -0.1205 | -42.2288
-11 | -0.6228 | 0.01386 | -0.1173 | -44.9351
-10.5 | -0.5965 | 0.01273 | -0.1142 | -46.8578
-10 | -0.5713 | 0.01175 | -0.1104 | -48.6213
-9.5 | -0.5483 | 0.011 | -0.1059 | -49.8455
-9 | -0.5075 | 0.01035 | -0.1042 | -49.0338
-8.5 | -0.4619 | 0.00977 | -0.1032 | -47.2774
-8 | -0.4139 | 0.00926 | -0.1026 | -44.6976
-7.5 | -0.3624 | 0.00881 | -0.1026 | -41.1351
-7 | -0.3095 | 0.00839 | -0.1027 | -36.8892
-6.5 | -0.2555 | 0.00802 | -0.1031 | -31.8579
-6 | -0.1999 | 0.0077 | -0.1037 | -25.961
-5.5 | -0.1429 | 0.00741 | -0.1045 | -19.2848
-5 | -0.0854 | 0.00716 | -0.1054 | -11.9274
-4.5 | -0.0277 | 0.00693 | -0.1063 | -3.9971
-4 | 0.0301 | 0.00667 | -0.1073 | 4.5127
-3.5 | 0.0891 | 0.00652 | -0.1085 | 13.6656
-3 | 0.1485 | 0.00634 | -0.1097 | 23.4227
-2.5 | 0.208 | 0.00601 | -0.1111 | 34.609
-2 | 0.2679 | 0.00551 | -0.1129 | 48.6207
-1 | 0.3915 | 0.00419 | -0.1176 | 93.4368
-0.5 | 0.4527 | 0.00408 | -0.1192 | 110.9559
0 | 0.5122 | 0.00414 | -0.1204 | 123.7198
0.5 | 0.572 | 0.00418 | -0.1216 | 136.8421
1 | 0.6298 | 0.00434 | -0.1224 | 145.1152
1.5 | 0.6843 | 0.00465 | -0.1227 | 147.1613
2 | 0.7281 | 0.00555 | -0.1209 | 131.1892
2.5 | 0.7699 | 0.00651 | -0.1188 | 118.2642
3 | 0.809 | 0.00752 | -0.1162 | 107.5798
3.5 | 0.8519 | 0.00825 | -0.1142 | 103.2606
4 | 0.8951 | 0.0089 | -0.1124 | 100.573
4.5 | 0.9387 | 0.00944 | -0.1106 | 99.4386
5 | 0.9799 | 0.00996 | -0.1083 | 98.3835
5.5 | 1.0175 | 0.01034 | -0.1051 | 98.4043
6 | 1.0563 | 0.01078 | -0.1024 | 97.987
6.5 | 1.0954 | 0.01124 | -0.0999 | 97.4555
7 | 1.1245 | 0.01205 | -0.0957 | 93.3195
7.5 | 1.1593 | 0.01275 | -0.0928 | 90.9255
8 | 1.1921 | 0.01358 | -0.0898 | 87.7835
8.5 | 1.2237 | 0.01455 | -0.0868 | 84.1031
9 | 1.2538 | 0.01568 | -0.0838 | 79.9617
9.5 | 1.2837 | 0.01692 | -0.081 | 75.8688
10 | 1.3122 | 0.01834 | -0.0783 | 71.5485
10.5 | 1.34 | 0.01988 | -0.0757 | 67.4044
11 | 1.3666 | 0.02159 | -0.0731 | 63.2978
11.5 | 1.3928 | 0.02341 | -0.0708 | 59.4959
12 | 1.4167 | 0.02548 | -0.0684 | 55.6005
12.5 | 1.4413 | 0.02759 | -0.0663 | 52.2399
13 | 1.4637 | 0.02998 | -0.0642 | 48.8225
13.5 | 1.4838 | 0.03264 | -0.0622 | 45.4596
14 | 1.5042 | 0.03541 | -0.0604 | 42.4795
14.5 | 1.514 | 0.03919 | -0.0581 | 38.6323
15 | 1.5342 | 0.04226 | -0.0568 | 36.3038
15.5 | 1.5525 | 0.0456 | -0.0557 | 34.0461
16 | 1.5772 | 0.04842 | -0.0551 | 32.5733
16.5 | 1.595 | 0.05202 | -0.0544 | 30.6613
17 | 1.6042 | 0.05667 | -0.0536 | 28.3077
17.5 | 1.6278 | 0.05988 | -0.0536 | 27.1844
18 | 1.6356 | 0.065 | -0.0534 | 25.1631
18.5 | 1.6517 | 0.06929 | -0.0537 | 23.8375
19 | 1.6603 | 0.07464 | -0.0542 | 22.2441
19.5 | 1.6642 | 0.08082 | -0.0551 | 20.5914
20 | 1.6675 | 0.08733 | -0.0565 | 19.0942

## 93. Re 7M Mach 0.25 (1)
BIGFOIL.COM POLAR EXPORT
fxs03182
FX S 03-182 |  |  |  | Cl Max: | 1.497 | at alpha= | 8.5 | deg
JavaFoil+Calcfoil stall+Eppler ext transition |  |  |  | L/D Max: | 202.434 | at alpha= | 3 | deg
Re: | 7000000 |  |  | Cd Min: | 0.00413 | at alpha= | -2.5 | deg
Mach: | 0.25 |  |  | Cl=0 at alpha= | -4.8629 | deg
|  |  |  | @ Cl=0.1, Cd= | 0.0070405
|  |  |  | @ Cl=0.4, Cd= | 0.0042125
|  |  |  | @ Cl=0.6, Cd= | 0.0049164
alpha (deg) | Cl | Cd | Cm | Cl/Cd
-16 | -0.066 | 0.10561 | -0.049 | -0.624
-15.5 | -0.118 | 0.09569 | -0.053 | -1.232
-15 | -0.192 | 0.08546 | -0.058 | -2.252
-14.5 | -0.272 | 0.03006 | -0.08 | -9.047
-14 | -0.324 | 0.02524 | -0.082 | -12.855
-13.5 | -0.369 | 0.02332 | -0.084 | -15.804
-13 | -0.408 | 0.0208 | -0.086 | -19.605
-12.5 | -0.441 | 0.01847 | -0.088 | -23.848
-12 | -0.465 | 0.01686 | -0.09 | -27.56
-11.5 | -0.48 | 0.01545 | -0.092 | -31.096
-11 | -0.487 | 0.01436 | -0.094 | -33.927
-10.5 | -0.485 | 0.01335 | -0.095 | -36.307
-10 | -0.473 | 0.01247 | -0.097 | -37.932
-9.5 | -0.453 | 0.01195 | -0.099 | -37.897
-9 | -0.425 | 0.01126 | -0.1 | -37.727
-8.5 | -0.389 | 0.01062 | -0.102 | -36.686
-8 | -0.348 | 0.01002 | -0.104 | -34.718
-7.5 | -0.301 | 0.0095 | -0.105 | -31.675
-7 | -0.25 | 0.009 | -0.107 | -27.722
-6.5 | -0.195 | 0.00858 | -0.108 | -22.692
-6 | -0.137 | 0.00815 | -0.11 | -16.84
-5.5 | -0.078 | 0.00778 | -0.112 | -9.983
-5 | -0.017 | 0.00751 | -0.113 | -2.211
-4.5 | 0.045 | 0.00725 | -0.115 | 6.255
-4 | 0.108 | 0.00701 | -0.117 | 15.388
-3.5 | 0.171 | 0.00675 | -0.118 | 25.341
-3 | 0.235 | 0.00659 | -0.12 | 35.699
-2.5 | 0.302 | 0.00413 | -0.123 | 73.248
-2 | 0.366 | 0.00417 | -0.124 | 87.929
-1.5 | 0.43 | 0.00425 | -0.126 | 101.238
-1 | 0.495 | 0.00476 | -0.127 | 103.917
-0.5 | 0.559 | 0.00491 | -0.128 | 113.817
0 | 0.623 | 0.00492 | -0.13 | 126.512
0.5 | 0.687 | 0.00494 | -0.131 | 139.013
1 | 0.751 | 0.00503 | -0.132 | 149.341
1.5 | 0.815 | 0.00554 | -0.134 | 147.027
2 | 0.879 | 0.00534 | -0.135 | 164.54
2.5 | 0.943 | 0.00476 | -0.136 | 198.179
3 | 1.007 | 0.00497 | -0.137 | 202.434
3.5 | 1.064 | 0.00768 | -0.139 | 138.621
4 | 1.125 | 0.00719 | -0.14 | 156.469
4.5 | 1.185 | 0.00689 | -0.141 | 171.896
5 | 1.244 | 0.00689 | -0.142 | 180.47
5.5 | 1.296 | 0.01143 | -0.143 | 113.396
6 | 1.349 | 0.01214 | -0.144 | 111.121
6.5 | 1.399 | 0.01359 | -0.144 | 102.928
7 | 1.437 | 0.01426 | -0.145 | 100.749
7.5 | 1.467 | 0.01502 | -0.146 | 97.682
8 | 1.488 | 0.01581 | -0.147 | 94.099
8.5 | 1.497 | 0.01664 | -0.147 | 89.984
9 | 1.494 | 0.01751 | -0.148 | 85.31
9.5 | 1.477 | 0.0185 | -0.148 | 79.837
10 | 1.446 | 0.01955 | -0.149 | 73.976
10.5 | 1.4 | 0.02067 | -0.15 | 67.707
11 | 1.338 | 0.0219 | -0.15 | 61.083
11.5 | 1.261 | 0.0232 | -0.151 | 54.356
12 | 1.17 | 0.02485 | -0.151 | 47.065
12.5 | 1.067 | 0.02648 | -0.151 | 40.283
13 | 0.954 | 0.02833 | -0.152 | 33.659
13.5 | 0.832 | 0.03029 | -0.152 | 27.474

## 94. Re 7M Mach 0.25 (2)
BIGFOIL.COM POLAR EXPORT
fxs03182
FX S 03-182 |  |  |  | Cl Max: | 1.5716 | at alpha= | 17.5 | deg
XFOIL ncrit=9 |  |  |  | L/D Max: | 153.362 | at alpha= | 1.5 | deg
Re: | 7000000 |  |  | Cd Min: | 0.17813 | at alpha= | -19 | deg
Mach: | 0.25 |  |  | Cl=0 at alpha= | -4.2381 | deg
|  |  |  | @ Cl=0.1, Cd= | 0.0065698
|  |  |  | @ Cl=0.4, Cd= | 0.0042432
|  |  |  | @ Cl=0.6, Cd= | 0.0042365
alpha (deg) | Cl | Cd | Cm | Cl/Cd
-19 | -0.4139 | 0.17813 | -0.056 | -2.3236
-18.5 | -0.4588 | 0.15322 | -0.0677 | -2.9944
-18 | -0.4653 | 0.13564 | -0.0819 | -3.4304
-17.5 | -0.4596 | 0.12096 | -0.0956 | -3.7996
-17 | -0.6138 | 0.08899 | -0.1074 | -6.8974
-16.5 | -0.6608 | 0.07019 | -0.121 | -9.4144
-16 | -0.668 | 0.05869 | -0.1315 | -11.3818
-15.5 | -0.7066 | 0.04626 | -0.1396 | -15.2745
-15 | -0.7042 | 0.04039 | -0.1421 | -17.435
-14.5 | -0.7015 | 0.03537 | -0.1432 | -19.8332
-14 | -0.7299 | 0.0287 | -0.1421 | -25.4321
-13.5 | -0.722 | 0.02539 | -0.1403 | -28.4364
-13 | -0.6952 | 0.02349 | -0.1388 | -29.5956
-12.5 | -0.6779 | 0.02114 | -0.1363 | -32.0672
-12 | -0.652 | 0.0194 | -0.134 | -33.6082
-11.5 | -0.616 | 0.01827 | -0.1323 | -33.7165
-11 | -0.5719 | 0.01762 | -0.1312 | -32.4574
-10.5 | -0.561 | 0.01531 | -0.1267 | -36.6427
-10 | -0.5442 | 0.01347 | -0.1222 | -40.4009
-9.5 | -0.5169 | 0.0123 | -0.1185 | -42.0244
-9 | -0.5008 | 0.01123 | -0.1126 | -44.5948
-8.5 | -0.4661 | 0.01046 | -0.1095 | -44.5602
-8 | -0.4217 | 0.00978 | -0.1078 | -43.1186
-7.5 | -0.3718 | 0.00924 | -0.1069 | -40.2381
-7 | -0.3197 | 0.00874 | -0.1064 | -36.5789
-6.5 | -0.2652 | 0.00829 | -0.1063 | -31.9903
-6 | -0.2081 | 0.00789 | -0.1067 | -26.3752
-5.5 | -0.1499 | 0.00756 | -0.1073 | -19.828
-5 | -0.0909 | 0.0073 | -0.108 | -12.4521
-4 | 0.0284 | 0.00676 | -0.1098 | 4.2012
-3.5 | 0.0897 | 0.0066 | -0.111 | 13.5909
-3 | 0.1511 | 0.00642 | -0.1123 | 23.5358
-2 | 0.274 | 0.00566 | -0.1153 | 48.4099
-1.5 | 0.3368 | 0.00505 | -0.1175 | 66.6931
-1 | 0.4026 | 0.00421 | -0.1206 | 95.6295
-0.5 | 0.4659 | 0.00412 | -0.1222 | 113.0825
0 | 0.5274 | 0.00418 | -0.1234 | 126.1722
0.5 | 0.5894 | 0.00421 | -0.1247 | 140
1 | 0.6494 | 0.00436 | -0.1256 | 148.945
1.5 | 0.707 | 0.00461 | -0.126 | 153.3623
2 | 0.7496 | 0.0056 | -0.1237 | 133.8571
2.5 | 0.7897 | 0.00665 | -0.1209 | 118.7519
3 | 0.8265 | 0.00772 | -0.1174 | 107.0596
3.5 | 0.8658 | 0.00855 | -0.1144 | 101.2632
4 | 0.9076 | 0.00919 | -0.1118 | 98.7595
4.5 | 0.9434 | 0.00969 | -0.1079 | 97.3581
5 | 0.9768 | 0.01031 | -0.1036 | 94.743
5.5 | 1.016 | 0.01083 | -0.1006 | 93.8135
6 | 1.0546 | 0.0114 | -0.0976 | 92.5088
6.5 | 1.0928 | 0.01204 | -0.0947 | 90.7641
7 | 1.1212 | 0.0131 | -0.0905 | 85.5878
7.5 | 1.1556 | 0.01406 | -0.0874 | 82.1906
8 | 1.1884 | 0.01519 | -0.0844 | 78.2357
8.5 | 1.2204 | 0.01647 | -0.0814 | 74.0984
9 | 1.2505 | 0.01796 | -0.0784 | 69.6269
9.5 | 1.2806 | 0.01954 | -0.0756 | 65.5374
10 | 1.3086 | 0.02136 | -0.0728 | 61.264
10.5 | 1.3365 | 0.02326 | -0.0702 | 57.4592
11 | 1.3626 | 0.0254 | -0.0675 | 53.6457
11.5 | 1.3882 | 0.02767 | -0.0651 | 50.1699
12 | 1.4115 | 0.03023 | -0.0626 | 46.692
12.5 | 1.434 | 0.03297 | -0.0604 | 43.4941
13 | 1.4548 | 0.03599 | -0.0582 | 40.4223
13.5 | 1.468 | 0.03975 | -0.0558 | 36.9308
14 | 1.4847 | 0.04344 | -0.0539 | 34.1782
14.5 | 1.5114 | 0.04639 | -0.0529 | 32.5803
15 | 1.5287 | 0.05031 | -0.0516 | 30.3856
15.5 | 1.5438 | 0.05464 | -0.0506 | 28.254
16 | 1.5608 | 0.05893 | -0.0499 | 26.4857
16.5 | 1.5692 | 0.06433 | -0.0493 | 24.393
17 | 1.571 | 0.07074 | -0.0492 | 22.2081
17.5 | 1.5716 | 0.07763 | -0.0496 | 20.2448
18 | 1.5622 | 0.08616 | -0.0508 | 18.1314
18.5 | 1.5485 | 0.09575 | -0.0531 | 16.1723
19 | 1.5298 | 0.10653 | -0.0565 | 14.3603
19.5 | 1.5057 | 0.11865 | -0.0614 | 12.6903
20 | 1.479 | 0.13166 | -0.0678 | 11.2335

## 95. Re 7M Mach 0.50 (1)
BIGFOIL.COM POLAR EXPORT
fxs03182
FX S 03-182 |  |  |  | Cl Max: | 3.108 | at alpha= | 19.5 | deg
JavaFoil+Calcfoil stall+Eppler ext transition |  |  |  | L/D Max: | 207.602 | at alpha= | 3 | deg
Re: | 7000000 |  |  | Cd Min: | 0.00425 | at alpha= | -2 | deg
Mach: | 0.5 |  |  | Cl=0 at alpha= | -4.8677 | deg
|  |  |  | @ Cl=0.1, Cd= | 0.0079654
|  |  |  | @ Cl=0.4, Cd= | 0.0042779
|  |  |  | @ Cl=0.6, Cd= | 0.0045463
alpha (deg) | Cl | Cd | Cm | Cl/Cd
-20 | -1.728 | 0.15523 | -0.046 | -11.134
-19.5 | -1.673 | 0.14917 | -0.047 | -11.215
-19 | -1.619 | 0.14684 | -0.049 | -11.023
-18.5 | -0.742 | 0.14181 | -0.049 | -5.235
-18 | -0.714 | 0.13649 | -0.048 | -5.231
-17.5 | -0.69 | 0.13241 | -0.052 | -5.21
-17 | -0.662 | 0.12475 | -0.052 | -5.309
-16.5 | -0.636 | 0.11591 | -0.053 | -5.486
-16 | -0.61 | 0.10763 | -0.055 | -5.664
-15.5 | -0.592 | 0.0915 | -0.064 | -6.47
-15 | -0.602 | 0.05199 | -0.081 | -11.58
-14.5 | -0.525 | 0.10631 | -0.051 | -4.935
-14 | -0.497 | 0.09812 | -0.051 | -5.07
-13.5 | -0.471 | 0.09752 | -0.052 | -4.827
-13 | -0.446 | 0.08415 | -0.059 | -5.306
-12.5 | -0.437 | 0.05784 | -0.079 | -7.563
-12 | -0.45 | 0.0229 | -0.098 | -19.628
-11.5 | -0.422 | 0.01954 | -0.101 | -21.577
-11 | -0.39 | 0.01951 | -0.102 | -19.966
-10.5 | -0.36 | 0.0172 | -0.105 | -20.941
-10 | -0.329 | 0.01613 | -0.107 | -20.389
-9.5 | -0.298 | 0.01526 | -0.108 | -19.511
-9 | -0.267 | 0.01387 | -0.11 | -19.259
-8.5 | -0.236 | 0.01292 | -0.112 | -18.254
-8 | -0.204 | 0.01187 | -0.114 | -17.206
-7.5 | -0.286 | 0.01114 | -0.116 | -25.629
-7 | -0.257 | 0.01076 | -0.118 | -23.925
-6.5 | -0.208 | 0.01012 | -0.12 | -20.536
-6 | -0.149 | 0.00958 | -0.121 | -15.544
-5.5 | -0.085 | 0.009 | -0.123 | -9.456
-5 | -0.018 | 0.00858 | -0.125 | -2.128
-4.5 | 0.05 | 0.00819 | -0.127 | 6.097
-4 | 0.119 | 0.00788 | -0.129 | 15.098
-3.5 | 0.189 | 0.00753 | -0.13 | 25.041
-3 | 0.26 | 0.00728 | -0.132 | 35.711
-2.5 | 0.338 | 0.00447 | -0.137 | 75.448
-2 | 0.409 | 0.00425 | -0.139 | 96.242
-1.5 | 0.481 | 0.00432 | -0.14 | 111.369
-1 | 0.553 | 0.0045 | -0.142 | 122.7
-0.5 | 0.624 | 0.00457 | -0.143 | 136.517
0 | 0.696 | 0.00527 | -0.145 | 132.116
0.5 | 0.768 | 0.00533 | -0.146 | 143.945
1 | 0.839 | 0.00539 | -0.148 | 155.754
1.5 | 0.911 | 0.00605 | -0.149 | 150.604
2 | 0.983 | 0.00598 | -0.151 | 164.248
2.5 | 1.054 | 0.00509 | -0.152 | 206.964
3 | 1.126 | 0.00542 | -0.154 | 207.602
3.5 | 1.177 | 0.01241 | -0.154 | 94.817
4 | 1.241 | 0.013 | -0.155 | 95.435
4.5 | 1.301 | 0.01385 | -0.156 | 93.902
5 | 1.357 | 0.01466 | -0.156 | 92.583
5.5 | 1.408 | 0.01558 | -0.157 | 90.373
6 | 1.452 | 0.01663 | -0.158 | 87.308
6.5 | 1.487 | 0.01772 | -0.159 | 83.932
7 | 1.471 | 0.01894 | -0.16 | 77.676
7.5 | 1.35 | 0.02034 | -0.16 | 66.403
8 | 0.897 | 0.02188 | -0.161 | 40.999
8.5 | 0.931 | 0.02329 | -0.162 | 39.983
9 | 0.965 | 0.0251 | -0.162 | 38.456
9.5 | 0.999 | 0.02751 | -0.163 | 36.303
10 | 1.029 | 0.03139 | -0.162 | 32.785
10.5 | 1.063 | 0.03288 | -0.163 | 32.323
11 | 1.093 | 0.03577 | -0.163 | 30.559
11.5 | 2.219 | 0.03284 | -0.165 | 67.579
12 | 2.275 | 0.0362 | -0.165 | 62.845
12.5 | 2.321 | 0.04143 | -0.164 | 56.022
13 | 2.361 | 0.04818 | -0.163 | 48.997
13.5 | 2.164 | 0.09267 | -0.123 | 23.35
14 | 2.162 | 0.10243 | -0.097 | 21.111
14.5 | 2.219 | 0.10566 | -0.099 | 20.996
15 | 2.596 | 0.05481 | -0.164 | 47.371
15.5 | 2.671 | 0.05675 | -0.166 | 47.063
16 | 2.714 | 0.06407 | -0.165 | 42.361
16.5 | 2.761 | 0.06607 | -0.164 | 41.788
17 | 2.622 | 0.11234 | -0.14 | 23.338
17.5 | 2.569 | 0.13226 | -0.112 | 19.427
18 | 2.749 | 0.10974 | -0.143 | 25.053
18.5 | 3.015 | 0.07172 | -0.167 | 42.038
19 | 3.074 | 0.07605 | -0.168 | 40.418
19.5 | 3.108 | 0.08737 | -0.166 | 35.578
20 | 3.062 | 0.11231 | -0.156 | 27.265

## 96. Re 7M Mach 0.50 (2)
BIGFOIL.COM POLAR EXPORT
fxs03182
FX S 03-182 |  |  |  | Cl Max: | 1.4265 | at alpha= | 12 | deg
XFOIL ncrit=9 |  |  |  | L/D Max: | 172.248 | at alpha= | 1.5 | deg
Re: | 7000000 |  |  | Cd Min: | 0.05136 | at alpha= | 12 | deg
Mach: | 0.5 |  |  | Cl=0 at alpha= | -99 | deg
|  |  |  | @ Cl=0.1, Cd= | 0.00437
|  |  |  | @ Cl=0.4, Cd= | 0.00437
|  |  |  | @ Cl=0.6, Cd= | 0.0043738
alpha (deg) | Cl | Cd | Cm | Cl/Cd
0 | 0.5932 | 0.00437 | -0.1363 | 135.7437
0.5 | 0.6651 | 0.00441 | -0.1379 | 150.8163
1 | 0.7353 | 0.00451 | -0.139 | 163.0377
1.5 | 0.8044 | 0.00467 | -0.1399 | 172.2484
2 | 0.8496 | 0.00559 | -0.1363 | 151.9857
2.5 | 0.864 | 0.00724 | -0.127 | 119.337
3 | 0.868 | 0.00849 | -0.1156 | 102.2379
3.5 | 0.8803 | 0.0098 | -0.1064 | 89.8265
4 | 0.9013 | 0.0112 | -0.0995 | 80.4732
4.5 | 0.9226 | 0.01294 | -0.0933 | 71.2983
5 | 0.9556 | 0.01453 | -0.0892 | 65.7674
5.5 | 0.9928 | 0.01612 | -0.0859 | 61.5881
6 | 1.0322 | 0.01773 | -0.083 | 58.2177
6.5 | 1.071 | 0.01947 | -0.0801 | 55.0077
7 | 1.1097 | 0.0213 | -0.0773 | 52.0986
7.5 | 1.1411 | 0.02362 | -0.0738 | 48.3108
8 | 1.1754 | 0.0259 | -0.0707 | 45.3822
8.5 | 1.21 | 0.02831 | -0.0677 | 42.7411
9 | 1.2436 | 0.03091 | -0.0648 | 40.2329
9.5 | 1.277 | 0.03368 | -0.062 | 37.9157
10 | 1.3084 | 0.03672 | -0.0591 | 35.6318
10.5 | 1.3387 | 0.04001 | -0.0562 | 33.4591
11 | 1.3667 | 0.04365 | -0.0534 | 31.3104
11.5 | 1.3924 | 0.04771 | -0.0507 | 29.1847
12 | 1.4265 | 0.05136 | -0.0484 | 27.7745

## 97. Re 8M Mach 0.00 (1)
BIGFOIL.COM POLAR EXPORT
fxs03182
FX S 03-182 |  |  |  | Cl Max: | 1.524 | at alpha= | 9.5 | deg
JavaFoil+Calcfoil stall+Eppler ext transition |  |  |  | L/D Max: | 227.219 | at alpha= | 7 | deg
Re: | 8000000 |  |  | Cd Min: | 0.00407 | at alpha= | -2 | deg
Mach: | 0 |  |  | Cl=0 at alpha= | -4.8667 | deg
|  |  |  | @ Cl=0.1, Cd= | 0.0066748
|  |  |  | @ Cl=0.4, Cd= | 0.0044474
|  |  |  | @ Cl=0.6, Cd= | 0.00474
alpha (deg) | Cl | Cd | Cm | Cl/Cd
-18 | -0.403 | 0.09836 | -0.054 | -4.095
-17.5 | -0.427 | 0.07865 | -0.06 | -5.432
-17 | -0.467 | 0.04507 | -0.069 | -10.352
-16.5 | -0.487 | 0.03842 | -0.071 | -12.678
-16 | -0.508 | 0.03144 | -0.074 | -16.166
-15.5 | -0.526 | 0.02779 | -0.076 | -18.915
-15 | -0.54 | 0.02522 | -0.077 | -21.426
-14.5 | -0.554 | 0.02241 | -0.079 | -24.72
-14 | -0.565 | 0.0203 | -0.081 | -27.808
-13.5 | -0.572 | 0.01838 | -0.083 | -31.128
-13 | -0.575 | 0.01713 | -0.085 | -33.575
-12.5 | -0.575 | 0.01584 | -0.086 | -36.266
-12 | -0.57 | 0.0147 | -0.088 | -38.75
-11.5 | -0.56 | 0.01362 | -0.09 | -41.094
-11 | -0.544 | 0.01302 | -0.091 | -41.801
-10.5 | -0.524 | 0.01226 | -0.093 | -42.694
-10 | -0.498 | 0.01154 | -0.094 | -43.122
-9.5 | -0.467 | 0.01084 | -0.096 | -43.071
-9 | -0.431 | 0.01028 | -0.098 | -41.886
-8.5 | -0.39 | 0.00972 | -0.099 | -40.11
-8 | -0.345 | 0.00923 | -0.101 | -37.39
-7.5 | -0.297 | 0.00877 | -0.102 | -33.82
-7 | -0.245 | 0.00836 | -0.104 | -29.314
-6.5 | -0.191 | 0.00797 | -0.106 | -23.908
-6 | -0.134 | 0.00763 | -0.107 | -17.55
-5.5 | -0.076 | 0.00734 | -0.109 | -10.314
-5 | -0.016 | 0.00709 | -0.11 | -2.279
-4.5 | 0.044 | 0.00684 | -0.112 | 6.449
-4 | 0.105 | 0.00666 | -0.113 | 15.773
-3.5 | 0.166 | 0.00643 | -0.115 | 25.879
-3 | 0.229 | 0.0063 | -0.117 | 36.325
-2.5 | 0.293 | 0.0043 | -0.119 | 68.101
-2 | 0.355 | 0.00407 | -0.12 | 87.11
-1.5 | 0.417 | 0.00459 | -0.122 | 90.785
-1 | 0.479 | 0.0047 | -0.123 | 101.903
-0.5 | 0.541 | 0.00474 | -0.124 | 114.136
0 | 0.603 | 0.00474 | -0.126 | 127.103
0.5 | 0.665 | 0.00482 | -0.127 | 138.036
1 | 0.727 | 0.00543 | -0.128 | 133.831
1.5 | 0.789 | 0.00546 | -0.129 | 144.638
2 | 0.851 | 0.00521 | -0.131 | 163.203
2.5 | 0.913 | 0.00524 | -0.132 | 174.349
3 | 0.975 | 0.00576 | -0.133 | 169.132
3.5 | 1.031 | 0.00518 | -0.134 | 198.884
4 | 1.091 | 0.00684 | -0.135 | 159.545
4.5 | 1.149 | 0.0065 | -0.136 | 176.647
5 | 1.206 | 0.0065 | -0.138 | 185.615
5.5 | 1.263 | 0.00644 | -0.139 | 196.185
6 | 1.317 | 0.00639 | -0.14 | 206.293
6.5 | 1.371 | 0.00635 | -0.141 | 215.883
7 | 1.415 | 0.00623 | -0.142 | 227.219
7.5 | 1.448 | 0.01328 | -0.142 | 109.06
8 | 1.477 | 0.01251 | -0.143 | 118.06
8.5 | 1.5 | 0.01493 | -0.144 | 100.474
9 | 1.516 | 0.01564 | -0.144 | 96.94
9.5 | 1.524 | 0.01638 | -0.145 | 92.995
10 | 1.523 | 0.01725 | -0.145 | 88.283
10.5 | 1.514 | 0.01815 | -0.146 | 83.424
11 | 1.498 | 0.01915 | -0.146 | 78.227
11.5 | 1.475 | 0.02012 | -0.147 | 73.299
12 | 1.445 | 0.02125 | -0.147 | 67.98
12.5 | 1.408 | 0.02239 | -0.148 | 62.894
13 | 1.366 | 0.02367 | -0.148 | 57.713
13.5 | 1.319 | 0.0252 | -0.148 | 52.339
14 | 1.269 | 0.02675 | -0.149 | 47.451
14.5 | 1.217 | 0.02843 | -0.149 | 42.807

## 98. Re 8M Mach 0.00 (2)
BIGFOIL.COM POLAR EXPORT
fxs03182
FX S 03-182 |  |  |  | Cl Max: | 1.6998 | at alpha= | 20 | deg
XFOIL ncrit=9 |  |  |  | L/D Max: | 145.767 | at alpha= | 1 | deg
Re: | 8000000 |  |  | Cd Min: | 0.08012 | at alpha= | 20 | deg
Mach: | 0 |  |  | Cl=0 at alpha= | -4.2741 | deg
|  |  |  | @ Cl=0.1, Cd= | 0.0063151
|  |  |  | @ Cl=0.4, Cd= | 0.0042713
|  |  |  | @ Cl=0.6, Cd= | 0.0042002
alpha (deg) | Cl | Cd | Cm | Cl/Cd
-20 | -1.091 | 0.07167 | -0.0823 | -15.2225
-19.5 | -1.081 | 0.06644 | -0.0848 | -16.2703
-19 | -1.1102 | 0.05453 | -0.0924 | -20.3594
-18.5 | -1.0984 | 0.04739 | -0.0991 | -23.1779
-18 | -1.0587 | 0.0445 | -0.1028 | -23.791
-17.5 | -0.9932 | 0.04401 | -0.1072 | -22.5676
-17 | -1.0162 | 0.03411 | -0.1138 | -29.7918
-16.5 | -0.9352 | 0.02992 | -0.1288 | -31.2567
-16 | -0.8541 | 0.03166 | -0.1315 | -26.9773
-15.5 | -0.8811 | 0.02543 | -0.1301 | -34.6481
-15 | -0.8068 | 0.02691 | -0.132 | -29.9814
-14.5 | -0.7801 | 0.02517 | -0.1315 | -30.9932
-14 | -0.7988 | 0.02071 | -0.1273 | -38.5707
-13.5 | -0.7669 | 0.01955 | -0.1262 | -39.2276
-13 | -0.7275 | 0.01884 | -0.1256 | -38.6146
-12.5 | -0.7026 | 0.01737 | -0.1235 | -40.4491
-12 | -0.6706 | 0.01632 | -0.1218 | -41.0907
-11.5 | -0.6415 | 0.01515 | -0.1197 | -42.3432
-11 | -0.6312 | 0.01319 | -0.1149 | -47.8544
-10.5 | -0.6061 | 0.01212 | -0.1115 | -50.0083
-10 | -0.5908 | 0.01123 | -0.1059 | -52.6091
-9.5 | -0.5531 | 0.01054 | -0.1039 | -52.4763
-9 | -0.5095 | 0.00993 | -0.1027 | -51.3092
-8.5 | -0.4628 | 0.0094 | -0.102 | -49.234
-8 | -0.4133 | 0.00892 | -0.1018 | -46.3341
-7.5 | -0.3613 | 0.0085 | -0.1019 | -42.5059
-7 | -0.3081 | 0.00813 | -0.1022 | -37.8967
-6.5 | -0.2537 | 0.00778 | -0.1027 | -32.6093
-6 | -0.1976 | 0.00747 | -0.1034 | -26.4525
-5.5 | -0.1409 | 0.00719 | -0.1043 | -19.5967
-5 | -0.0837 | 0.00697 | -0.1052 | -12.0086
-4.5 | -0.0262 | 0.00677 | -0.1062 | -3.87
-4 | 0.0318 | 0.00649 | -0.1073 | 4.8998
-3.5 | 0.0908 | 0.00634 | -0.1085 | 14.3218
-3 | 0.1499 | 0.00618 | -0.1097 | 24.2557
-2.5 | 0.209 | 0.00595 | -0.111 | 35.1261
-2 | 0.2683 | 0.00551 | -0.1126 | 48.6933
-1.5 | 0.328 | 0.00505 | -0.1144 | 64.9505
-1 | 0.3907 | 0.00432 | -0.1171 | 90.4398
-0.5 | 0.4518 | 0.004 | -0.119 | 112.95
0 | 0.5116 | 0.00401 | -0.1203 | 127.581
0.5 | 0.5704 | 0.00409 | -0.1214 | 139.4621
1 | 0.6268 | 0.0043 | -0.122 | 145.7674
1.5 | 0.6739 | 0.00501 | -0.1209 | 134.511
2 | 0.7193 | 0.00581 | -0.1196 | 123.8038
2.5 | 0.7621 | 0.0067 | -0.1177 | 113.7463
3 | 0.8036 | 0.00758 | -0.1156 | 106.0158
3.5 | 0.8491 | 0.0082 | -0.1142 | 103.5488
4 | 0.8948 | 0.00875 | -0.1129 | 102.2629
4.5 | 0.9413 | 0.0092 | -0.1117 | 102.3152
5 | 0.9847 | 0.00971 | -0.1099 | 101.4109
5.5 | 1.0274 | 0.01006 | -0.1079 | 102.1272
6.5 | 1.1051 | 0.01084 | -0.1026 | 101.9465
7 | 1.1344 | 0.01159 | -0.0984 | 97.8775
7.5 | 1.1695 | 0.01221 | -0.0955 | 95.7821
8 | 1.203 | 0.01294 | -0.0925 | 92.9675
8.5 | 1.2346 | 0.01382 | -0.0895 | 89.3343
9 | 1.2651 | 0.01483 | -0.0864 | 85.3068
9.5 | 1.2948 | 0.01597 | -0.0835 | 81.077
10 | 1.3238 | 0.01726 | -0.0808 | 76.6976
10.5 | 1.3514 | 0.0187 | -0.0781 | 72.2674
11 | 1.378 | 0.0203 | -0.0755 | 67.8818
11.5 | 1.4044 | 0.022 | -0.0731 | 63.8364
12 | 1.4286 | 0.02392 | -0.0707 | 59.7241
12.5 | 1.4519 | 0.026 | -0.0684 | 55.8423
13 | 1.4743 | 0.02825 | -0.0662 | 52.1876
13.5 | 1.4918 | 0.03098 | -0.0638 | 48.1536
14 | 1.5123 | 0.03361 | -0.062 | 44.9955
14.5 | 1.5305 | 0.03655 | -0.0602 | 41.8741
15 | 1.551 | 0.0394 | -0.0589 | 39.3655
15.5 | 1.5698 | 0.04252 | -0.0576 | 36.9191
16 | 1.5949 | 0.04515 | -0.057 | 35.3245
16.5 | 1.6136 | 0.04845 | -0.0562 | 33.3044
17 | 1.6238 | 0.05277 | -0.0553 | 30.7713
17.5 | 1.6488 | 0.05563 | -0.0552 | 29.6387
18 | 1.6581 | 0.06029 | -0.0548 | 27.5021
18.5 | 1.6754 | 0.06422 | -0.0549 | 26.0884
19 | 1.6861 | 0.06902 | -0.0551 | 24.4292
19.5 | 1.6931 | 0.07445 | -0.0556 | 22.7414
20 | 1.6998 | 0.08012 | -0.0565 | 21.2157

## 99. Re 8M Mach 0.10 (1)
BIGFOIL.COM POLAR EXPORT
fxs03182
FX S 03-182 |  |  |  | Cl Max: | 1.52 | at alpha= | 9.5 | deg
JavaFoil+Calcfoil stall+Eppler ext transition |  |  |  | L/D Max: | 226.656 | at alpha= | 7 | deg
Re: | 8000000 |  |  | Cd Min: | 0.00407 | at alpha= | -2 | deg
Mach: | 0.1 |  |  | Cl=0 at alpha= | -4.8667 | deg
|  |  |  | @ Cl=0.1, Cd= | 0.006688
|  |  |  | @ Cl=0.4, Cd= | 0.0044168
|  |  |  | @ Cl=0.6, Cd= | 0.004751
alpha (deg) | Cl | Cd | Cm | Cl/Cd
-17.5 | -0.377 | 0.0945 | -0.055 | -3.986
-17 | -0.395 | 0.08922 | -0.057 | -4.427
-16.5 | -0.44 | 0.04704 | -0.069 | -9.357
-16 | -0.468 | 0.03546 | -0.073 | -13.185
-15.5 | -0.49 | 0.02945 | -0.076 | -16.642
-15 | -0.509 | 0.02588 | -0.078 | -19.684
-14.5 | -0.526 | 0.02309 | -0.08 | -22.8
-14 | -0.54 | 0.0209 | -0.081 | -25.851
-13.5 | -0.552 | 0.01881 | -0.083 | -29.32
-13 | -0.558 | 0.0175 | -0.085 | -31.895
-12.5 | -0.561 | 0.01612 | -0.087 | -34.775
-12 | -0.559 | 0.01491 | -0.088 | -37.46
-11.5 | -0.551 | 0.01379 | -0.09 | -39.99
-11 | -0.538 | 0.01297 | -0.092 | -41.51
-10.5 | -0.52 | 0.0124 | -0.093 | -41.91
-10 | -0.495 | 0.01166 | -0.095 | -42.459
-9.5 | -0.466 | 0.01096 | -0.096 | -42.465
-9 | -0.43 | 0.0104 | -0.098 | -41.404
-8.5 | -0.39 | 0.0098 | -0.1 | -39.816
-8 | -0.346 | 0.00931 | -0.101 | -37.159
-7.5 | -0.297 | 0.00884 | -0.103 | -33.642
-7 | -0.246 | 0.00841 | -0.104 | -29.199
-6.5 | -0.191 | 0.00801 | -0.106 | -23.887
-6 | -0.134 | 0.00767 | -0.108 | -17.535
-5.5 | -0.076 | 0.00739 | -0.109 | -10.283
-5 | -0.016 | 0.00713 | -0.111 | -2.278
-4.5 | 0.044 | 0.00689 | -0.112 | 6.438
-4 | 0.105 | 0.00667 | -0.114 | 15.803
-3.5 | 0.167 | 0.00646 | -0.116 | 25.848
-3 | 0.23 | 0.00631 | -0.117 | 36.41
-2.5 | 0.294 | 0.00432 | -0.119 | 68.101
-2 | 0.357 | 0.00407 | -0.121 | 87.594
-1.5 | 0.419 | 0.00457 | -0.122 | 91.618
-1 | 0.481 | 0.00473 | -0.124 | 101.724
-0.5 | 0.544 | 0.00476 | -0.125 | 114.217
0 | 0.606 | 0.00475 | -0.126 | 127.65
0.5 | 0.668 | 0.00481 | -0.127 | 139.057
1 | 0.731 | 0.00543 | -0.129 | 134.498
1.5 | 0.793 | 0.00546 | -0.13 | 145.392
2 | 0.855 | 0.00523 | -0.131 | 163.625
2.5 | 0.918 | 0.00525 | -0.132 | 174.726
3 | 0.98 | 0.00579 | -0.134 | 169.317
3.5 | 1.036 | 0.0052 | -0.135 | 199.231
4 | 1.096 | 0.00687 | -0.136 | 159.572
4.5 | 1.154 | 0.00654 | -0.137 | 176.496
5 | 1.212 | 0.00654 | -0.138 | 185.421
5.5 | 1.268 | 0.00647 | -0.139 | 195.95
6 | 1.323 | 0.00642 | -0.14 | 205.988
6.5 | 1.376 | 0.00639 | -0.142 | 215.484
7 | 1.421 | 0.00627 | -0.143 | 226.656
7.5 | 1.451 | 0.01265 | -0.143 | 114.681
8 | 1.479 | 0.01266 | -0.143 | 116.839
8.5 | 1.501 | 0.01511 | -0.144 | 99.356
9 | 1.515 | 0.01584 | -0.145 | 95.64
9.5 | 1.52 | 0.01665 | -0.145 | 91.278
10 | 1.515 | 0.01752 | -0.146 | 86.518
10.5 | 1.502 | 0.01845 | -0.146 | 81.4
11 | 1.482 | 0.01947 | -0.147 | 76.12
11.5 | 1.453 | 0.02051 | -0.147 | 70.86
12 | 1.417 | 0.02165 | -0.148 | 65.433
12.5 | 1.374 | 0.02288 | -0.148 | 60.037
13 | 1.324 | 0.02429 | -0.149 | 54.523
13.5 | 1.271 | 0.02581 | -0.149 | 49.243
14 | 1.214 | 0.02742 | -0.149 | 44.277
14.5 | 1.155 | 0.02909 | -0.15 | 39.698

## 100. Re 8M Mach 0.10 (2)
BIGFOIL.COM POLAR EXPORT
fxs03182
FX S 03-182 |  |  |  | Cl Max: | 1.6922 | at alpha= | 20 | deg
XFOIL ncrit=9 |  |  |  | L/D Max: | 146.605 | at alpha= | 1 | deg
Re: | 8000000 |  |  | Cd Min: | 0.08386 | at alpha= | 20 | deg
Mach: | 0.1 |  |  | Cl=0 at alpha= | -4.2702 | deg
|  |  |  | @ Cl=0.1, Cd= | 0.0063255
|  |  |  | @ Cl=0.4, Cd= | 0.0042821
|  |  |  | @ Cl=0.6, Cd= | 0.004193
alpha (deg) | Cl | Cd | Cm | Cl/Cd
-20 | -1.0299 | 0.0829 | -0.0785 | -12.4234
-19.5 | -1.0346 | 0.0748 | -0.083 | -13.8316
-19 | -1.0829 | 0.05947 | -0.0929 | -18.2092
-18.5 | -1.0797 | 0.05081 | -0.1006 | -21.2498
-18 | -1.0435 | 0.04733 | -0.1045 | -22.0473
-17.5 | -0.9811 | 0.04658 | -0.1085 | -21.0627
-17 | -1.0134 | 0.03563 | -0.1154 | -28.4423
-16.5 | -0.9345 | 0.03105 | -0.1304 | -30.0966
-16 | -0.8517 | 0.0328 | -0.133 | -25.9665
-15.5 | -0.8802 | 0.02621 | -0.132 | -33.5826
-15 | -0.8068 | 0.02757 | -0.1337 | -29.2637
-14.5 | -0.7806 | 0.02571 | -0.1332 | -30.3617
-14 | -0.7993 | 0.02116 | -0.1292 | -37.7741
-13.5 | -0.7679 | 0.01992 | -0.128 | -38.5492
-13 | -0.7284 | 0.01916 | -0.1273 | -38.0167
-12.5 | -0.7039 | 0.01762 | -0.1251 | -39.9489
-12 | -0.6722 | 0.01652 | -0.1234 | -40.6901
-11.5 | -0.6313 | 0.0159 | -0.1225 | -39.7044
-11 | -0.6243 | 0.0137 | -0.1174 | -45.5693
-10.5 | -0.5989 | 0.01252 | -0.1141 | -47.8355
-10 | -0.5831 | 0.01145 | -0.1087 | -50.9258
-9.5 | -0.553 | 0.01071 | -0.1054 | -51.634
-9 | -0.5107 | 0.01006 | -0.1039 | -50.7654
-8.5 | -0.4647 | 0.00951 | -0.103 | -48.8644
-8 | -0.4153 | 0.009 | -0.1026 | -46.1444
-7.5 | -0.3634 | 0.00857 | -0.1026 | -42.4037
-7 | -0.3102 | 0.00818 | -0.1028 | -37.9218
-6.5 | -0.2555 | 0.00782 | -0.1032 | -32.6726
-6 | -0.1992 | 0.0075 | -0.104 | -26.56
-5.5 | -0.1422 | 0.00722 | -0.1048 | -19.6953
-5 | -0.0847 | 0.00699 | -0.1057 | -12.1173
-4.5 | -0.0268 | 0.00679 | -0.1066 | -3.947
-4 | 0.0315 | 0.0065 | -0.1077 | 4.8462
-3.5 | 0.0909 | 0.00635 | -0.109 | 14.315
-3 | 0.1504 | 0.00619 | -0.1102 | 24.2973
-2.5 | 0.2098 | 0.00596 | -0.1115 | 35.2013
-2 | 0.2694 | 0.00552 | -0.1131 | 48.8043
-1.5 | 0.3296 | 0.00507 | -0.1149 | 65.0099
-1 | 0.3927 | 0.00432 | -0.1176 | 90.9028
-0.5 | 0.4543 | 0.004 | -0.1195 | 113.575
0 | 0.5144 | 0.00402 | -0.1209 | 127.9602
0.5 | 0.5736 | 0.0041 | -0.122 | 139.9024
1 | 0.6304 | 0.0043 | -0.1226 | 146.6047
1.5 | 0.6778 | 0.00501 | -0.1215 | 135.2894
2 | 0.723 | 0.00583 | -0.12 | 124.0137
2.5 | 0.7657 | 0.00673 | -0.1181 | 113.7741
3 | 0.8068 | 0.00762 | -0.1158 | 105.8793
3.5 | 0.8523 | 0.00824 | -0.1144 | 103.4345
4 | 0.8979 | 0.00879 | -0.1129 | 102.1502
4.5 | 0.9441 | 0.00925 | -0.1116 | 102.0649
5 | 0.987 | 0.00977 | -0.1096 | 101.0235
5.5 | 1.0265 | 0.01011 | -0.1069 | 101.5331
6.5 | 1.1049 | 0.01095 | -0.1016 | 100.9041
7 | 1.1345 | 0.01173 | -0.0974 | 96.7178
7.5 | 1.1692 | 0.01239 | -0.0944 | 94.3664
8 | 1.2023 | 0.01317 | -0.0914 | 91.2908
8.5 | 1.2342 | 0.0141 | -0.0883 | 87.5319
9 | 1.2644 | 0.01518 | -0.0853 | 83.2938
9.5 | 1.2944 | 0.01638 | -0.0824 | 79.0232
10 | 1.3229 | 0.01775 | -0.0796 | 74.5296
10.5 | 1.3511 | 0.01923 | -0.077 | 70.26
11 | 1.3772 | 0.02094 | -0.0743 | 65.7689
11.5 | 1.403 | 0.02274 | -0.0718 | 61.6974
12 | 1.4277 | 0.02472 | -0.0694 | 57.7549
12.5 | 1.4507 | 0.0269 | -0.0671 | 53.9294
13 | 1.4726 | 0.02928 | -0.0649 | 50.2937
13.5 | 1.4842 | 0.03257 | -0.062 | 45.5695
14 | 1.5017 | 0.03558 | -0.06 | 42.2063
14.5 | 1.5307 | 0.03773 | -0.0591 | 40.5698
15 | 1.5515 | 0.04066 | -0.0578 | 38.1579
15.5 | 1.5705 | 0.04386 | -0.0566 | 35.8071
16 | 1.596 | 0.04655 | -0.056 | 34.2857
16.5 | 1.6141 | 0.05005 | -0.0552 | 32.2498
17 | 1.6243 | 0.0545 | -0.0543 | 29.8037
17.5 | 1.6466 | 0.05778 | -0.0542 | 28.4978
18 | 1.6555 | 0.06266 | -0.0538 | 26.4204
18.5 | 1.6715 | 0.0669 | -0.054 | 24.9851
19 | 1.6811 | 0.072 | -0.0543 | 23.3486
19.5 | 1.6869 | 0.0778 | -0.0549 | 21.6825
20 | 1.6922 | 0.08386 | -0.056 | 20.1789

## 101. Re 8M Mach 0.25 (1)
BIGFOIL.COM POLAR EXPORT
fxs03182
FX S 03-182 |  |  |  | Cl Max: | 1.499 | at alpha= | 8.5 | deg
JavaFoil+Calcfoil stall+Eppler ext transition |  |  |  | L/D Max: | 194.139 | at alpha= | 5.5 | deg
Re: | 8000000 |  |  | Cd Min: | 0.0041 | at alpha= | -2 | deg
Mach: | 0.25 |  |  | Cl=0 at alpha= | -4.8629 | deg
|  |  |  | @ Cl=0.1, Cd= | 0.0068718
|  |  |  | @ Cl=0.4, Cd= | 0.0041366
|  |  |  | @ Cl=0.6, Cd= | 0.0048172
alpha (deg) | Cl | Cd | Cm | Cl/Cd
-16 | -0.066 | 0.10235 | -0.051 | -0.646
-15.5 | -0.118 | 0.09486 | -0.054 | -1.244
-15 | -0.193 | 0.08262 | -0.059 | -2.338
-14.5 | -0.273 | 0.02858 | -0.08 | -9.547
-14 | -0.323 | 0.02649 | -0.082 | -12.192
-13.5 | -0.369 | 0.02247 | -0.084 | -16.434
-13 | -0.409 | 0.02015 | -0.086 | -20.27
-12.5 | -0.441 | 0.01792 | -0.088 | -24.617
-12 | -0.465 | 0.01639 | -0.09 | -28.392
-11.5 | -0.481 | 0.01501 | -0.092 | -32.045
-11 | -0.488 | 0.01394 | -0.094 | -34.999
-10.5 | -0.485 | 0.01298 | -0.095 | -37.373
-10 | -0.474 | 0.01239 | -0.097 | -38.23
-9.5 | -0.453 | 0.01165 | -0.099 | -38.933
-9 | -0.425 | 0.01096 | -0.1 | -38.818
-8.5 | -0.39 | 0.01035 | -0.102 | -37.682
-8 | -0.348 | 0.00977 | -0.104 | -35.631
-7.5 | -0.301 | 0.00924 | -0.105 | -32.594
-7 | -0.25 | 0.0088 | -0.107 | -28.404
-6.5 | -0.195 | 0.00834 | -0.109 | -23.37
-6 | -0.137 | 0.00793 | -0.11 | -17.33
-5.5 | -0.078 | 0.00761 | -0.112 | -10.225
-5 | -0.017 | 0.00734 | -0.113 | -2.265
-4.5 | 0.045 | 0.00709 | -0.115 | 6.403
-4 | 0.108 | 0.00684 | -0.117 | 15.786
-3.5 | 0.171 | 0.00659 | -0.118 | 25.972
-3 | 0.236 | 0.00644 | -0.12 | 36.578
-2.5 | 0.302 | 0.00436 | -0.123 | 69.244
-2 | 0.366 | 0.0041 | -0.124 | 89.287
-1.5 | 0.431 | 0.00417 | -0.126 | 103.168
-1 | 0.495 | 0.00478 | -0.127 | 103.455
-0.5 | 0.559 | 0.00483 | -0.128 | 115.75
0 | 0.623 | 0.00481 | -0.13 | 129.34
0.5 | 0.687 | 0.00488 | -0.131 | 140.641
1 | 0.751 | 0.00502 | -0.132 | 149.471
1.5 | 0.815 | 0.00552 | -0.134 | 147.602
2 | 0.879 | 0.00531 | -0.135 | 165.628
2.5 | 0.943 | 0.00535 | -0.136 | 176.344
3 | 1.007 | 0.00591 | -0.137 | 170.316
3.5 | 1.064 | 0.00752 | -0.139 | 141.51
4 | 1.125 | 0.00705 | -0.14 | 159.708
4.5 | 1.185 | 0.00676 | -0.141 | 175.414
5 | 1.244 | 0.00675 | -0.142 | 184.136
5.5 | 1.301 | 0.0067 | -0.143 | 194.139
6 | 1.351 | 0.01184 | -0.144 | 114.098
6.5 | 1.401 | 0.01184 | -0.145 | 118.338
7 | 1.439 | 0.01393 | -0.145 | 103.242
7.5 | 1.469 | 0.01467 | -0.146 | 100.13
8 | 1.49 | 0.01543 | -0.147 | 96.53
8.5 | 1.499 | 0.01623 | -0.147 | 92.387
9 | 1.496 | 0.01706 | -0.148 | 87.677
9.5 | 1.479 | 0.01804 | -0.149 | 81.966
10 | 1.448 | 0.01907 | -0.149 | 75.921
10.5 | 1.401 | 0.02016 | -0.15 | 69.529
11 | 1.339 | 0.02134 | -0.15 | 62.761
11.5 | 1.262 | 0.02259 | -0.151 | 55.882
12 | 1.171 | 0.02419 | -0.151 | 48.408
12.5 | 1.068 | 0.02579 | -0.151 | 41.409
13 | 0.955 | 0.0276 | -0.152 | 34.595
13.5 | 0.833 | 0.02947 | -0.152 | 28.281

## 102. Re 8M Mach 0.25 (2)
BIGFOIL.COM POLAR EXPORT
fxs03182
FX S 03-182 |  |  |  | Cl Max: | 1.5946 | at alpha= | 17.5 | deg
XFOIL ncrit=9 |  |  |  | L/D Max: | 150.905 | at alpha= | 1 | deg
Re: | 8000000 |  |  | Cd Min: | 0.16245 | at alpha= | -19 | deg
Mach: | 0.25 |  |  | Cl=0 at alpha= | -4.2504 | deg
|  |  |  | @ Cl=0.1, Cd= | 0.0064038
|  |  |  | @ Cl=0.4, Cd= | 0.0044058
|  |  |  | @ Cl=0.6, Cd= | 0.0041568
alpha (deg) | Cl | Cd | Cm | Cl/Cd
-19 | -0.4673 | 0.16245 | -0.0618 | -2.8766
-18.5 | -0.4817 | 0.14536 | -0.0733 | -3.3138
-18 | -0.5115 | 0.12455 | -0.0888 | -4.1068
-17.5 | -0.5371 | 0.10794 | -0.1008 | -4.9759
-17 | -0.6668 | 0.08027 | -0.112 | -8.307
-16.5 | -0.7029 | 0.06297 | -0.127 | -11.1625
-16 | -0.7032 | 0.05367 | -0.1351 | -13.1023
-15.5 | -0.7415 | 0.04237 | -0.1415 | -17.5006
-15 | -0.7322 | 0.03758 | -0.1431 | -19.4838
-14.5 | -0.7268 | 0.03309 | -0.1435 | -21.9643
-14 | -0.7533 | 0.02691 | -0.1418 | -27.9933
-13.5 | -0.7414 | 0.024 | -0.1397 | -30.8917
-13 | -0.7124 | 0.02231 | -0.1381 | -31.9319
-12.5 | -0.6932 | 0.02011 | -0.1355 | -34.4704
-12 | -0.666 | 0.01849 | -0.1332 | -36.0195
-11.5 | -0.6296 | 0.0174 | -0.1314 | -36.1839
-11 | -0.5863 | 0.01674 | -0.1302 | -35.0239
-10.5 | -0.5589 | 0.01526 | -0.1272 | -36.6252
-10 | -0.5453 | 0.01332 | -0.1223 | -40.9384
-9.5 | -0.5236 | 0.01192 | -0.1179 | -43.9262
-9 | -0.5091 | 0.01092 | -0.1116 | -46.6209
-8.5 | -0.4704 | 0.01015 | -0.1091 | -46.3448
-8 | -0.4243 | 0.0095 | -0.1076 | -44.6632
-7.5 | -0.3738 | 0.00898 | -0.1068 | -41.6258
-7 | -0.3208 | 0.0085 | -0.1064 | -37.7412
-6.5 | -0.2651 | 0.00805 | -0.1066 | -32.9317
-6 | -0.2078 | 0.00769 | -0.107 | -27.0221
-5.5 | -0.1494 | 0.00738 | -0.1075 | -20.2439
-5 | -0.0903 | 0.00713 | -0.1083 | -12.6648
-4.5 | -0.0302 | 0.0069 | -0.1092 | -4.3768
-4 | 0.0303 | 0.00658 | -0.1103 | 4.6049
-3 | 0.1529 | 0.00627 | -0.1128 | 24.386
-2.5 | 0.2141 | 0.00605 | -0.114 | 35.3884
-1.5 | 0.3383 | 0.00515 | -0.1176 | 65.6893
-1 | 0.4038 | 0.00436 | -0.1205 | 92.6147
-0.5 | 0.4676 | 0.00404 | -0.1226 | 115.7426
0 | 0.53 | 0.00405 | -0.124 | 130.8642
0.5 | 0.5912 | 0.00413 | -0.1251 | 143.1477
1 | 0.6504 | 0.00431 | -0.1259 | 150.9049
1.5 | 0.7003 | 0.00495 | -0.1248 | 141.4747
2 | 0.7434 | 0.00591 | -0.1226 | 125.7868
2.5 | 0.7849 | 0.00686 | -0.1201 | 114.4169
3 | 0.8237 | 0.00783 | -0.117 | 105.198
3.5 | 0.8689 | 0.00844 | -0.115 | 102.9502
4 | 0.9126 | 0.00902 | -0.1128 | 101.1752
4.5 | 0.9523 | 0.0095 | -0.1096 | 100.2421
5 | 0.9848 | 0.01009 | -0.1051 | 97.6016
5.5 | 1.0249 | 0.01057 | -0.1022 | 96.9631
6 | 1.0647 | 0.01109 | -0.0994 | 96.0054
6.5 | 1.1037 | 0.01167 | -0.0965 | 94.5758
7 | 1.1318 | 0.0127 | -0.0921 | 89.1181
7.5 | 1.1658 | 0.01363 | -0.0889 | 85.5319
8 | 1.1991 | 0.0147 | -0.0858 | 81.5714
8.5 | 1.2309 | 0.01594 | -0.0827 | 77.2208
9 | 1.2615 | 0.01737 | -0.0797 | 72.6252
9.5 | 1.2913 | 0.01893 | -0.0768 | 68.2145
10 | 1.32 | 0.02066 | -0.074 | 63.8916
10.5 | 1.3475 | 0.02256 | -0.0712 | 59.7296
11 | 1.3734 | 0.02467 | -0.0685 | 55.6709
12 | 1.4226 | 0.0294 | -0.0635 | 48.3878
12.5 | 1.4364 | 0.03275 | -0.0604 | 43.8595
13.5 | 1.4849 | 0.03833 | -0.0568 | 38.7399
14 | 1.5021 | 0.04189 | -0.0548 | 35.8582
14.5 | 1.5296 | 0.04472 | -0.0537 | 34.2039
15 | 1.5475 | 0.04851 | -0.0523 | 31.9006
15.5 | 1.5633 | 0.05268 | -0.0511 | 29.6754
16 | 1.5808 | 0.05684 | -0.0503 | 27.8114
16.5 | 1.5909 | 0.06195 | -0.0496 | 25.6804
17 | 1.5938 | 0.06812 | -0.0492 | 23.3969
17.5 | 1.5946 | 0.07482 | -0.0494 | 21.3125
18 | 1.5887 | 0.08272 | -0.0503 | 19.2058
18.5 | 1.5766 | 0.09183 | -0.0521 | 17.1687
19 | 1.5594 | 0.10217 | -0.055 | 15.2628
19.5 | 1.537 | 0.11376 | -0.0593 | 13.5109
20 | 1.5114 | 0.12632 | -0.065 | 11.9649

## 103. Re 8M Mach 0.50 (1)
BIGFOIL.COM POLAR EXPORT
fxs03182
FX S 03-182 |  |  |  | Cl Max: | 3.083 | at alpha= | 19 | deg
JavaFoil+Calcfoil stall+Eppler ext transition |  |  |  | L/D Max: | 180.439 | at alpha= | 2.5 | deg
Re: | 8000000 |  |  | Cd Min: | 0.00417 | at alpha= | -2 | deg
Mach: | 0.5 |  |  | Cl=0 at alpha= | -4.8677 | deg
|  |  |  | @ Cl=0.1, Cd= | 0.0077754
|  |  |  | @ Cl=0.4, Cd= | 0.0042674
|  |  |  | @ Cl=0.6, Cd= | 0.0044663
alpha (deg) | Cl | Cd | Cm | Cl/Cd
-20 | -1.729 | 0.15305 | -0.046 | -11.294
-19.5 | -1.673 | 0.14712 | -0.047 | -11.372
-19 | -1.619 | 0.14615 | -0.049 | -11.077
-18.5 | -0.743 | 0.13976 | -0.049 | -5.314
-18 | -0.715 | 0.13554 | -0.049 | -5.273
-17.5 | -0.69 | 0.13016 | -0.052 | -5.303
-17 | -0.663 | 0.12275 | -0.052 | -5.4
-16.5 | -0.637 | 0.1141 | -0.054 | -5.579
-16 | -0.615 | 0.10159 | -0.059 | -6.05
-15.5 | -0.626 | 0.05869 | -0.078 | -10.664
-15 | -0.627 | 0.03451 | -0.087 | -18.157
-14.5 | -0.525 | 0.10605 | -0.051 | -4.947
-14 | -0.498 | 0.09776 | -0.051 | -5.09
-13.5 | -0.471 | 0.0957 | -0.053 | -4.919
-13 | -0.447 | 0.08318 | -0.06 | -5.371
-12.5 | -0.47 | 0.0314 | -0.094 | -14.96
-12 | -0.45 | 0.0221 | -0.099 | -20.378
-11.5 | -0.422 | 0.01909 | -0.101 | -22.111
-11 | -0.39 | 0.01902 | -0.103 | -20.504
-10.5 | -0.36 | 0.01677 | -0.105 | -21.497
-10 | -0.329 | 0.01573 | -0.107 | -20.927
-9.5 | -0.298 | 0.01487 | -0.108 | -20.05
-9 | -0.267 | 0.01353 | -0.111 | -19.771
-8.5 | -0.236 | 0.01259 | -0.112 | -18.751
-8 | -0.204 | 0.01157 | -0.114 | -17.667
-7.5 | -0.286 | 0.01087 | -0.116 | -26.29
-7 | -0.258 | 0.01052 | -0.118 | -24.49
-6.5 | -0.208 | 0.00986 | -0.12 | -21.098
-6 | -0.149 | 0.00934 | -0.122 | -15.972
-5.5 | -0.085 | 0.00881 | -0.123 | -9.673
-5 | -0.018 | 0.00837 | -0.125 | -2.182
-4.5 | 0.05 | 0.008 | -0.127 | 6.248
-4 | 0.119 | 0.00769 | -0.129 | 15.473
-3.5 | 0.189 | 0.00735 | -0.131 | 25.707
-3 | 0.26 | 0.00712 | -0.132 | 36.591
-2.5 | 0.336 | 0.00496 | -0.136 | 67.745
-2 | 0.409 | 0.00417 | -0.139 | 98.254
-1.5 | 0.481 | 0.00432 | -0.14 | 111.261
-1 | 0.553 | 0.00442 | -0.142 | 125.071
-0.5 | 0.624 | 0.00449 | -0.143 | 138.927
0 | 0.696 | 0.00514 | -0.145 | 135.391
0.5 | 0.768 | 0.00524 | -0.146 | 146.567
1 | 0.839 | 0.00538 | -0.148 | 156.077
1.5 | 0.911 | 0.00597 | -0.149 | 152.611
2 | 0.983 | 0.00594 | -0.151 | 165.369
2.5 | 1.054 | 0.00584 | -0.152 | 180.439
3 | 1.126 | 0.00659 | -0.154 | 170.867
3.5 | 1.178 | 0.01214 | -0.154 | 97.042
4 | 1.242 | 0.01271 | -0.155 | 97.708
4.5 | 1.302 | 0.01354 | -0.156 | 96.155
5 | 1.359 | 0.01432 | -0.157 | 94.878
5.5 | 1.41 | 0.01521 | -0.157 | 92.683
6 | 1.454 | 0.01622 | -0.158 | 89.612
6.5 | 1.489 | 0.01731 | -0.159 | 86.024
7 | 1.472 | 0.01849 | -0.16 | 79.629
7.5 | 1.352 | 0.01985 | -0.161 | 68.114
8 | 0.898 | 0.02137 | -0.161 | 42.032
8.5 | 0.933 | 0.02275 | -0.162 | 40.985
9 | 0.966 | 0.02451 | -0.162 | 39.425
9.5 | 1 | 0.02687 | -0.163 | 37.205
10 | 1.03 | 0.0306 | -0.163 | 33.68
10.5 | 1.064 | 0.03209 | -0.163 | 33.156
11 | 1.095 | 0.03476 | -0.163 | 31.503
11.5 | 2.222 | 0.03197 | -0.165 | 69.501
12 | 2.279 | 0.0352 | -0.165 | 64.734
12.5 | 2.327 | 0.03999 | -0.165 | 58.181
13 | 2.369 | 0.04614 | -0.164 | 51.342
13.5 | 2.387 | 0.05356 | -0.16 | 44.56
14 | 2.163 | 0.1007 | -0.098 | 21.478
14.5 | 2.219 | 0.10477 | -0.099 | 21.182
15 | 2.617 | 0.05071 | -0.166 | 51.609
15.5 | 2.678 | 0.05456 | -0.167 | 49.075
16 | 2.721 | 0.06185 | -0.166 | 44.003
16.5 | 2.777 | 0.06205 | -0.166 | 44.76
17 | 2.703 | 0.09333 | -0.152 | 28.959
17.5 | 2.57 | 0.13062 | -0.112 | 19.674
18 | 2.951 | 0.06737 | -0.167 | 43.805
18.5 | 3.029 | 0.06782 | -0.169 | 44.656
19 | 3.083 | 0.07288 | -0.169 | 42.299
19.5 | 3.082 | 0.09553 | -0.164 | 32.262
20 | 2.899 | 0.1683 | -0.131 | 17.224

## 104. Re 8M Mach 0.50 (2)
BIGFOIL.COM POLAR EXPORT
fxs03182
FX S 03-182 |  |  |  | Cl Max: | 1.4256 | at alpha= | 12 | deg
XFOIL ncrit=9 |  |  |  | L/D Max: | 173.47 | at alpha= | 1.5 | deg
Re: | 8000000 |  |  | Cd Min: | 0.05142 | at alpha= | 12 | deg
Mach: | 0.5 |  |  | Cl=0 at alpha= | -99 | deg
|  |  |  | @ Cl=0.1, Cd= | 0.00422
|  |  |  | @ Cl=0.4, Cd= | 0.00422
|  |  |  | @ Cl=0.6, Cd= | 0.0042238
alpha (deg) | Cl | Cd | Cm | Cl/Cd
0 | 0.5973 | 0.00422 | -0.1372 | 141.5403
0.5 | 0.6678 | 0.00432 | -0.1385 | 154.5833
1 | 0.738 | 0.00441 | -0.1397 | 167.3469
1.5 | 0.8049 | 0.00464 | -0.1401 | 173.4698
2 | 0.8333 | 0.0061 | -0.1334 | 136.6066
2.5 | 0.8479 | 0.00758 | -0.1241 | 111.8602
3 | 0.8564 | 0.0087 | -0.1136 | 98.4368
3.5 | 0.8739 | 0.00993 | -0.1054 | 88.006
4 | 0.9016 | 0.01115 | -0.0996 | 80.861
4.5 | 0.9326 | 0.01253 | -0.0947 | 74.4294
5 | 0.9641 | 0.01414 | -0.0902 | 68.1825
5.5 | 1.0033 | 0.01561 | -0.0871 | 64.2729
6 | 1.0434 | 0.01716 | -0.0841 | 60.8042
6.5 | 1.0823 | 0.01888 | -0.0812 | 57.3252
7.5 | 1.1517 | 0.02302 | -0.0747 | 50.0304
8 | 1.1869 | 0.02523 | -0.0716 | 47.0432
8.5 | 1.2217 | 0.0276 | -0.0686 | 44.2645
9 | 1.2551 | 0.03018 | -0.0655 | 41.5871
9.5 | 1.2886 | 0.03292 | -0.0626 | 39.1434
10 | 1.3199 | 0.03594 | -0.0596 | 36.7251
10.5 | 1.3501 | 0.03922 | -0.0567 | 34.4238
11 | 1.3781 | 0.04283 | -0.0538 | 32.176
11.5 | 1.4044 | 0.04681 | -0.051 | 30.0021
12 | 1.4256 | 0.05142 | -0.0483 | 27.7246

## 105. Re 10M Mach 0.00 (1)
BIGFOIL.COM POLAR EXPORT
fxs03182
FX S 03-182 |  |  |  | Cl Max: | 1.527 | at alpha= | 9.5 | deg
JavaFoil+Calcfoil stall+Eppler ext transition |  |  |  | L/D Max: | 238.04 | at alpha= | 7.5 | deg
Re: | 10000000 |  |  | Cd Min: | 0.00421 | at alpha= | -2.5 | deg
Mach: | 0 |  |  | Cl=0 at alpha= | -4.8667 | deg
|  |  |  | @ Cl=0.1, Cd= | 0.0064264
|  |  |  | @ Cl=0.4, Cd= | 0.0044253
|  |  |  | @ Cl=0.6, Cd= | 0.0047061
alpha (deg) | Cl | Cd | Cm | Cl/Cd
-18 | -0.408 | 0.0871 | -0.057 | -4.689
-17.5 | -0.447 | 0.05028 | -0.066 | -8.893
-17 | -0.471 | 0.03933 | -0.07 | -11.987
-16.5 | -0.49 | 0.03478 | -0.072 | -14.097
-16 | -0.51 | 0.02938 | -0.074 | -17.366
-15.5 | -0.527 | 0.02633 | -0.076 | -20.016
-15 | -0.542 | 0.02378 | -0.078 | -22.794
-14.5 | -0.555 | 0.02132 | -0.08 | -26.048
-14 | -0.566 | 0.01933 | -0.081 | -29.28
-13.5 | -0.573 | 0.01755 | -0.083 | -32.673
-13 | -0.576 | 0.01637 | -0.085 | -35.207
-12.5 | -0.576 | 0.01508 | -0.087 | -38.182
-12 | -0.571 | 0.01397 | -0.088 | -40.864
-11.5 | -0.561 | 0.01301 | -0.09 | -43.107
-11 | -0.545 | 0.01245 | -0.091 | -43.79
-10.5 | -0.525 | 0.01171 | -0.093 | -44.804
-10 | -0.499 | 0.011 | -0.095 | -45.322
-9.5 | -0.468 | 0.01036 | -0.096 | -45.134
-9 | -0.432 | 0.00982 | -0.098 | -43.935
-8.5 | -0.391 | 0.0093 | -0.099 | -42.022
-8 | -0.346 | 0.00883 | -0.101 | -39.17
-7.5 | -0.297 | 0.00838 | -0.103 | -35.479
-7 | -0.245 | 0.00798 | -0.104 | -30.766
-6.5 | -0.191 | 0.00763 | -0.106 | -25.012
-6 | -0.134 | 0.00733 | -0.107 | -18.302
-5.5 | -0.076 | 0.00705 | -0.109 | -10.749
-5 | -0.016 | 0.0068 | -0.111 | -2.381
-4.5 | 0.044 | 0.00661 | -0.112 | 6.693
-4 | 0.105 | 0.00641 | -0.114 | 16.399
-3.5 | 0.167 | 0.00619 | -0.115 | 26.901
-3 | 0.229 | 0.00608 | -0.117 | 37.671
-2.5 | 0.293 | 0.00421 | -0.119 | 69.523
-2 | 0.355 | 0.00436 | -0.12 | 81.453
-1.5 | 0.417 | 0.00445 | -0.122 | 93.796
-1 | 0.479 | 0.0046 | -0.123 | 104.229
-0.5 | 0.541 | 0.00463 | -0.124 | 116.729
0 | 0.603 | 0.00471 | -0.126 | 128.07
0.5 | 0.665 | 0.00479 | -0.127 | 138.957
1 | 0.727 | 0.00538 | -0.128 | 135.164
1.5 | 0.789 | 0.00607 | -0.129 | 130.043
2 | 0.851 | 0.00582 | -0.131 | 146.191
2.5 | 0.913 | 0.0061 | -0.132 | 149.557
3 | 0.975 | 0.00601 | -0.133 | 162.164
3.5 | 1.031 | 0.00574 | -0.134 | 179.585
4 | 1.091 | 0.00661 | -0.135 | 164.924
4.5 | 1.149 | 0.00629 | -0.136 | 182.562
5 | 1.206 | 0.00629 | -0.138 | 191.749
5.5 | 1.263 | 0.00623 | -0.139 | 202.627
6 | 1.317 | 0.00618 | -0.14 | 213.157
6.5 | 1.371 | 0.00605 | -0.141 | 226.447
7 | 1.415 | 0.00602 | -0.142 | 234.874
7.5 | 1.454 | 0.00611 | -0.143 | 238.04
8 | 1.483 | 0.0135 | -0.143 | 109.821
8.5 | 1.504 | 0.01352 | -0.144 | 111.247
9 | 1.519 | 0.01349 | -0.145 | 112.583
9.5 | 1.527 | 0.01572 | -0.145 | 97.178
10 | 1.527 | 0.01653 | -0.146 | 92.404
10.5 | 1.518 | 0.01736 | -0.146 | 87.462
11 | 1.501 | 0.01834 | -0.147 | 81.863
11.5 | 1.478 | 0.01927 | -0.147 | 76.672
12 | 1.448 | 0.02033 | -0.148 | 71.192
12.5 | 1.411 | 0.02141 | -0.148 | 65.898
13 | 1.369 | 0.02262 | -0.149 | 60.536
13.5 | 1.322 | 0.02405 | -0.149 | 54.971
14 | 1.272 | 0.02555 | -0.149 | 49.789
14.5 | 1.219 | 0.02715 | -0.149 | 44.914

## 106. Re 10M Mach 0.00 (2)
BIGFOIL.COM POLAR EXPORT
fxs03182
FX S 03-182 |  |  |  | Cl Max: | 1.738 | at alpha= | 20 | deg
XFOIL ncrit=9 |  |  |  | L/D Max: | 142.618 | at alpha= | 0.5 | deg
Re: | 10000000 |  |  | Cd Min: | 0.075 | at alpha= | 20 | deg
Mach: | 0 |  |  | Cl=0 at alpha= | -4.2937 | deg
|  |  |  | @ Cl=0.1, Cd= | 0.0060652
|  |  |  | @ Cl=0.4, Cd= | 0.0045081
|  |  |  | @ Cl=0.6, Cd= | 0.0044534
alpha (deg) | Cl | Cd | Cm | Cl/Cd
-20 | -1.1942 | 0.05751 | -0.089 | -20.7651
-19.5 | -1.1621 | 0.05341 | -0.0937 | -21.7581
-19 | -1.1602 | 0.0452 | -0.1008 | -25.6681
-18.5 | -1.1476 | 0.04057 | -0.1031 | -28.2869
-18 | -1.1072 | 0.03822 | -0.1065 | -28.9691
-17.5 | -1.044 | 0.03786 | -0.1101 | -27.5753
-17 | -0.9966 | 0.0291 | -0.1281 | -34.2474
-16.5 | -0.966 | 0.02675 | -0.1296 | -36.1121
-16 | -0.8921 | 0.02817 | -0.1317 | -31.6684
-15.5 | -0.9127 | 0.02306 | -0.129 | -39.5794
-15 | -0.8433 | 0.02417 | -0.1308 | -34.8904
-14.5 | -0.8149 | 0.02267 | -0.13 | -35.9462
-14 | -0.8265 | 0.0189 | -0.1256 | -43.7302
-13.5 | -0.793 | 0.01788 | -0.1244 | -44.3512
-13 | -0.7546 | 0.01716 | -0.1236 | -43.9744
-12.5 | -0.7279 | 0.01586 | -0.1214 | -45.8953
-12 | -0.6953 | 0.01486 | -0.1196 | -46.79
-11.5 | -0.6562 | 0.01427 | -0.1184 | -45.9846
-11 | -0.6157 | 0.01372 | -0.1173 | -44.8761
-10.5 | -0.5939 | 0.01245 | -0.1136 | -47.7028
-10 | -0.5921 | 0.01107 | -0.106 | -53.4869
-9.5 | -0.5554 | 0.01025 | -0.1038 | -54.1854
-8.5 | -0.4645 | 0.00908 | -0.102 | -51.1564
-8 | -0.4143 | 0.0086 | -0.1019 | -48.1744
-7.5 | -0.3624 | 0.00819 | -0.102 | -44.2491
-7 | -0.3083 | 0.00781 | -0.1024 | -39.475
-6.5 | -0.2529 | 0.00747 | -0.1031 | -33.8554
-6 | -0.1968 | 0.00718 | -0.1038 | -27.4095
-5.5 | -0.14 | 0.00693 | -0.1047 | -20.202
-5 | -0.0825 | 0.00672 | -0.1056 | -12.2768
-4.5 | -0.0241 | 0.0065 | -0.1068 | -3.7077
-4 | 0.0343 | 0.00622 | -0.1079 | 5.5145
-3.5 | 0.0933 | 0.00608 | -0.1092 | 15.3454
-3 | 0.1522 | 0.00595 | -0.1104 | 25.5798
-2.5 | 0.2112 | 0.00577 | -0.1116 | 36.6031
-2 | 0.2706 | 0.00546 | -0.1131 | 49.5604
-1.5 | 0.3309 | 0.00509 | -0.1148 | 65.0098
-1 | 0.3914 | 0.0046 | -0.1168 | 85.087
-0.5 | 0.4541 | 0.00393 | -0.1194 | 115.5471
0 | 0.5138 | 0.00391 | -0.1208 | 131.4066
0.5 | 0.5719 | 0.00401 | -0.1218 | 142.6185
1 | 0.6188 | 0.00475 | -0.1206 | 130.2737
1.5 | 0.6658 | 0.00548 | -0.1195 | 121.4964
2 | 0.7142 | 0.00611 | -0.1187 | 116.8903
2.5 | 0.7575 | 0.00695 | -0.1169 | 108.9928
3 | 0.8028 | 0.00763 | -0.1155 | 105.2163
4 | 0.8993 | 0.00857 | -0.1138 | 104.9358
4.5 | 0.9459 | 0.00903 | -0.1126 | 104.7508
5 | 0.9942 | 0.00938 | -0.1117 | 105.9915
5.5 | 1.0416 | 0.00972 | -0.1107 | 107.1605
6 | 1.0822 | 0.01001 | -0.1083 | 108.1119
7 | 1.1503 | 0.0111 | -0.1013 | 103.6306
7.5 | 1.1857 | 0.01168 | -0.0983 | 101.5154
8.5 | 1.2512 | 0.01316 | -0.092 | 95.076
9 | 1.2819 | 0.0141 | -0.0889 | 90.9149
9.5 | 1.3118 | 0.01517 | -0.0859 | 86.4733
10 | 1.3404 | 0.0164 | -0.083 | 81.7317
10.5 | 1.3677 | 0.0178 | -0.0801 | 76.8371
11 | 1.3945 | 0.01932 | -0.0774 | 72.1791
11.5 | 1.4192 | 0.02106 | -0.0747 | 67.3884
12 | 1.4433 | 0.02294 | -0.0721 | 62.9163
12.5 | 1.4627 | 0.02523 | -0.0693 | 57.9746
13 | 1.4824 | 0.02762 | -0.0668 | 53.6713
13.5 | 1.5117 | 0.02943 | -0.0654 | 51.366
14 | 1.5302 | 0.03213 | -0.0633 | 47.6253
14.5 | 1.5587 | 0.03415 | -0.0622 | 45.6428
15 | 1.5798 | 0.03685 | -0.0608 | 42.8711
15.5 | 1.5994 | 0.03977 | -0.0594 | 40.2162
16 | 1.6241 | 0.04235 | -0.0586 | 38.3495
16.5 | 1.6434 | 0.0455 | -0.0577 | 36.1187
17 | 1.6553 | 0.04947 | -0.0565 | 33.4607
17.5 | 1.6793 | 0.05236 | -0.0563 | 32.0722
18 | 1.6901 | 0.05671 | -0.0557 | 29.8025
18.5 | 1.709 | 0.06029 | -0.0556 | 28.3463
19 | 1.7216 | 0.06471 | -0.0556 | 26.6049
19.5 | 1.7304 | 0.0697 | -0.0558 | 24.8264
20 | 1.738 | 0.075 | -0.0563 | 23.1733

## 107. Re 10M Mach 0.10 (1)
BIGFOIL.COM POLAR EXPORT
fxs03182
FX S 03-182 |  |  |  | Cl Max: | 1.523 | at alpha= | 9.5 | deg
JavaFoil+Calcfoil stall+Eppler ext transition |  |  |  | L/D Max: | 237.253 | at alpha= | 7.5 | deg
Re: | 10000000 |  |  | Cd Min: | 0.00423 | at alpha= | -2.5 | deg
Mach: | 0.1 |  |  | Cl=0 at alpha= | -4.8667 | deg
|  |  |  | @ Cl=0.1, Cd= | 0.0064674
|  |  |  | @ Cl=0.4, Cd= | 0.0044393
|  |  |  | @ Cl=0.6, Cd= | 0.0047323
alpha (deg) | Cl | Cd | Cm | Cl/Cd
-17.5 | -0.387 | 0.07538 | -0.061 | -5.128
-17 | -0.41 | 0.06351 | -0.064 | -6.462
-16.5 | -0.447 | 0.03852 | -0.071 | -11.616
-16 | -0.471 | 0.03225 | -0.074 | -14.592
-15.5 | -0.492 | 0.02745 | -0.076 | -17.927
-15 | -0.511 | 0.02459 | -0.078 | -20.767
-14.5 | -0.527 | 0.02203 | -0.08 | -23.94
-14 | -0.542 | 0.01987 | -0.082 | -27.255
-13.5 | -0.553 | 0.01795 | -0.084 | -30.788
-13 | -0.559 | 0.01667 | -0.085 | -33.547
-12.5 | -0.562 | 0.01536 | -0.087 | -36.586
-12 | -0.56 | 0.01421 | -0.089 | -39.398
-11.5 | -0.552 | 0.01316 | -0.09 | -41.966
-11 | -0.539 | 0.0126 | -0.092 | -42.793
-10.5 | -0.521 | 0.01184 | -0.093 | -43.969
-10 | -0.496 | 0.01112 | -0.095 | -44.63
-9.5 | -0.466 | 0.01045 | -0.097 | -44.614
-9 | -0.431 | 0.00993 | -0.098 | -43.417
-8.5 | -0.391 | 0.00937 | -0.1 | -41.721
-8 | -0.346 | 0.0089 | -0.101 | -38.93
-7.5 | -0.298 | 0.00844 | -0.103 | -35.3
-7 | -0.246 | 0.00805 | -0.105 | -30.585
-6.5 | -0.192 | 0.0077 | -0.106 | -24.891
-6 | -0.135 | 0.00739 | -0.108 | -18.232
-5.5 | -0.076 | 0.00711 | -0.109 | -10.705
-5 | -0.016 | 0.00685 | -0.111 | -2.374
-4.5 | 0.044 | 0.00663 | -0.113 | 6.702
-4 | 0.106 | 0.00645 | -0.114 | 16.389
-3.5 | 0.167 | 0.00623 | -0.116 | 26.854
-3 | 0.23 | 0.00609 | -0.117 | 37.791
-2.5 | 0.294 | 0.00423 | -0.12 | 69.542
-2 | 0.357 | 0.00437 | -0.121 | 81.536
-1.5 | 0.419 | 0.00447 | -0.122 | 93.667
-1 | 0.481 | 0.00461 | -0.124 | 104.43
-0.5 | 0.544 | 0.00466 | -0.125 | 116.795
0 | 0.606 | 0.00474 | -0.126 | 127.723
0.5 | 0.668 | 0.00481 | -0.127 | 139.06
1 | 0.731 | 0.00538 | -0.129 | 135.902
1.5 | 0.793 | 0.00607 | -0.13 | 130.597
2 | 0.855 | 0.00583 | -0.131 | 146.613
2.5 | 0.918 | 0.00613 | -0.132 | 149.771
3 | 0.98 | 0.00604 | -0.134 | 162.304
3.5 | 1.036 | 0.00608 | -0.135 | 170.512
4 | 1.096 | 0.00664 | -0.136 | 164.977
4.5 | 1.154 | 0.00633 | -0.137 | 182.431
5 | 1.212 | 0.00633 | -0.138 | 191.574
5.5 | 1.268 | 0.00627 | -0.139 | 202.392
6 | 1.323 | 0.00622 | -0.14 | 212.857
6.5 | 1.376 | 0.00618 | -0.142 | 222.758
7 | 1.421 | 0.00606 | -0.143 | 234.309
7.5 | 1.459 | 0.00615 | -0.144 | 237.253
8 | 1.484 | 0.01289 | -0.144 | 115.12
8.5 | 1.505 | 0.01286 | -0.144 | 117.012
9 | 1.518 | 0.01521 | -0.145 | 99.837
9.5 | 1.523 | 0.01596 | -0.146 | 95.436
10 | 1.52 | 0.01678 | -0.146 | 90.579
10.5 | 1.507 | 0.01765 | -0.147 | 85.358
11 | 1.485 | 0.01865 | -0.147 | 79.58
11.5 | 1.456 | 0.01964 | -0.148 | 74.127
12 | 1.42 | 0.02072 | -0.148 | 68.515
12.5 | 1.377 | 0.02188 | -0.149 | 62.91
13 | 1.328 | 0.0232 | -0.149 | 57.22
13.5 | 1.274 | 0.02463 | -0.149 | 51.707
14 | 1.217 | 0.0262 | -0.15 | 46.43
14.5 | 1.157 | 0.02789 | -0.15 | 41.49

## 108. Re 10M Mach 0.10 (2)
BIGFOIL.COM POLAR EXPORT
fxs03182
FX S 03-182 |  |  |  | Cl Max: | 1.7308 | at alpha= | 20 | deg
XFOIL ncrit=9 |  |  |  | L/D Max: | 143.441 | at alpha= | 0.5 | deg
Re: | 10000000 |  |  | Cd Min: | 0.07865 | at alpha= | 20 | deg
Mach: | 0.1 |  |  | Cl=0 at alpha= | -4.29 | deg
|  |  |  | @ Cl=0.1, Cd= | 0.0060766
|  |  |  | @ Cl=0.4, Cd= | 0.0045391
|  |  |  | @ Cl=0.6, Cd= | 0.0043919
alpha (deg) | Cl | Cd | Cm | Cl/Cd
-20 | -1.163 | 0.06329 | -0.0893 | -18.3757
-19.5 | -1.1362 | 0.05829 | -0.0944 | -19.4922
-19 | -1.1429 | 0.04867 | -0.1023 | -23.4826
-18.5 | -1.136 | 0.04322 | -0.105 | -26.2841
-18 | -1.0975 | 0.04052 | -0.1084 | -27.0854
-17.5 | -1.0365 | 0.03985 | -0.1119 | -26.01
-17 | -0.9964 | 0.03042 | -0.1296 | -32.7548
-16.5 | -0.9651 | 0.02779 | -0.1316 | -34.7283
-16 | -0.8912 | 0.02908 | -0.1335 | -30.6465
-15.5 | -0.9124 | 0.02377 | -0.1311 | -38.3845
-15 | -0.8427 | 0.02484 | -0.1327 | -33.9251
-14 | -0.8272 | 0.01933 | -0.1276 | -42.7936
-13.5 | -0.794 | 0.01824 | -0.1263 | -43.5307
-13 | -0.7552 | 0.01749 | -0.1254 | -43.179
-12.5 | -0.7287 | 0.01613 | -0.1231 | -45.1767
-12 | -0.6957 | 0.01511 | -0.1214 | -46.0424
-11.5 | -0.657 | 0.01446 | -0.12 | -45.4357
-10 | -0.585 | 0.01141 | -0.1086 | -51.2708
-9.5 | -0.5549 | 0.01046 | -0.1054 | -53.0497
-9 | -0.5131 | 0.00979 | -0.1038 | -52.4106
-8.5 | -0.4664 | 0.00918 | -0.103 | -50.8061
-8 | -0.4166 | 0.00868 | -0.1027 | -47.9954
-7.5 | -0.3646 | 0.00825 | -0.1027 | -44.1939
-7 | -0.3103 | 0.00786 | -0.1031 | -39.4784
-6.5 | -0.2548 | 0.00751 | -0.1036 | -33.9281
-6 | -0.1984 | 0.00721 | -0.1043 | -27.5173
-5.5 | -0.1414 | 0.00696 | -0.1052 | -20.3161
-5 | -0.0834 | 0.00673 | -0.1061 | -12.3923
-4.5 | -0.0247 | 0.00651 | -0.1072 | -3.7942
-4 | 0.0341 | 0.00623 | -0.1084 | 5.4735
-3.5 | 0.0934 | 0.00609 | -0.1096 | 15.3366
-3 | 0.1527 | 0.00597 | -0.1108 | 25.5779
-2.5 | 0.212 | 0.00578 | -0.1121 | 36.6782
-2 | 0.2719 | 0.00547 | -0.1136 | 49.7075
-1 | 0.3934 | 0.00461 | -0.1173 | 85.3362
-0.5 | 0.4567 | 0.00393 | -0.12 | 116.2087
0 | 0.5167 | 0.00391 | -0.1214 | 132.1483
0.5 | 0.5752 | 0.00401 | -0.1224 | 143.4414
1 | 0.6226 | 0.00474 | -0.1212 | 131.3502
1.5 | 0.6694 | 0.00548 | -0.1201 | 122.1533
2 | 0.7177 | 0.00613 | -0.1191 | 117.0799
2.5 | 0.761 | 0.00698 | -0.1173 | 109.0258
3 | 0.806 | 0.00767 | -0.1158 | 105.0847
3.5 | 0.855 | 0.00813 | -0.115 | 105.1661
4 | 0.9026 | 0.0086 | -0.1139 | 104.9535
4.5 | 0.949 | 0.00908 | -0.1126 | 104.5154
5 | 0.997 | 0.00943 | -0.1116 | 105.7264
5.5 | 1.043 | 0.00977 | -0.1102 | 106.7554
6 | 1.0819 | 0.01008 | -0.1073 | 107.3313
6.5 | 1.1186 | 0.01056 | -0.1042 | 105.928
7 | 1.1503 | 0.01122 | -0.1002 | 102.5223
7.5 | 1.1853 | 0.01184 | -0.0972 | 100.1098
8 | 1.2187 | 0.01257 | -0.094 | 96.9531
8.5 | 1.2508 | 0.01342 | -0.0909 | 93.2042
9 | 1.2814 | 0.01441 | -0.0877 | 88.9244
9.5 | 1.3114 | 0.01555 | -0.0847 | 84.3344
10 | 1.3398 | 0.01686 | -0.0817 | 79.4662
10.5 | 1.3671 | 0.01832 | -0.0789 | 74.6234
11 | 1.3933 | 0.01995 | -0.0761 | 69.8396
11.5 | 1.4184 | 0.02175 | -0.0734 | 65.2138
12 | 1.4419 | 0.02374 | -0.0708 | 60.7372
12.5 | 1.4622 | 0.02606 | -0.0681 | 56.109
13 | 1.4826 | 0.02851 | -0.0656 | 52.0028
13.5 | 1.5114 | 0.03044 | -0.0642 | 49.6518
14 | 1.5303 | 0.03321 | -0.0621 | 46.0795
14.5 | 1.5583 | 0.03537 | -0.061 | 44.0571
15 | 1.5794 | 0.03817 | -0.0595 | 41.378
15.5 | 1.599 | 0.04122 | -0.0582 | 38.7918
16 | 1.6244 | 0.04383 | -0.0574 | 37.0614
16.5 | 1.6443 | 0.04703 | -0.0565 | 34.9628
17 | 1.6558 | 0.05118 | -0.0554 | 32.3525
17.5 | 1.6791 | 0.05427 | -0.0551 | 30.9397
18.5 | 1.7058 | 0.06285 | -0.0545 | 27.1408
19.5 | 1.7243 | 0.07298 | -0.0549 | 23.627
20 | 1.7308 | 0.07865 | -0.0556 | 22.0064

## 109. Re 10M Mach 0.25 (1)
BIGFOIL.COM POLAR EXPORT
fxs03182
FX S 03-182 |  |  |  | Cl Max: | 1.503 | at alpha= | 8.5 | deg
JavaFoil+Calcfoil stall+Eppler ext transition |  |  |  | L/D Max: | 220.108 | at alpha= | 6.5 | deg
Re: | 10000000 |  |  | Cd Min: | 0.00423 | at alpha= | -2.5 | deg
Mach: | 0.25 |  |  | Cl=0 at alpha= | -4.8629 | deg
|  |  |  | @ Cl=0.1, Cd= | 0.0066092
|  |  |  | @ Cl=0.4, Cd= | 0.0044471
|  |  |  | @ Cl=0.6, Cd= | 0.0047448
alpha (deg) | Cl | Cd | Cm | Cl/Cd
-16 | -0.066 | 0.09903 | -0.053 | -0.67
-15.5 | -0.119 | 0.08897 | -0.057 | -1.337
-15 | -0.197 | 0.06916 | -0.065 | -2.855
-14.5 | -0.272 | 0.02992 | -0.08 | -9.078
-14 | -0.325 | 0.02452 | -0.082 | -13.235
-13.5 | -0.37 | 0.02123 | -0.085 | -17.449
-13 | -0.41 | 0.01905 | -0.087 | -21.506
-12.5 | -0.442 | 0.01711 | -0.089 | -25.826
-12 | -0.466 | 0.01568 | -0.09 | -29.732
-11.5 | -0.482 | 0.01448 | -0.092 | -33.266
-11 | -0.489 | 0.01331 | -0.094 | -36.725
-10.5 | -0.486 | 0.01266 | -0.096 | -38.408
-10 | -0.474 | 0.01184 | -0.097 | -40.068
-9.5 | -0.454 | 0.01112 | -0.099 | -40.848
-9 | -0.426 | 0.01048 | -0.101 | -40.675
-8.5 | -0.391 | 0.00988 | -0.102 | -39.536
-8 | -0.349 | 0.00932 | -0.104 | -37.452
-7.5 | -0.302 | 0.00885 | -0.106 | -34.102
-7 | -0.25 | 0.00839 | -0.107 | -29.832
-6.5 | -0.195 | 0.008 | -0.109 | -24.433
-6 | -0.138 | 0.00763 | -0.11 | -18.054
-5.5 | -0.078 | 0.00733 | -0.112 | -10.632
-5 | -0.017 | 0.00706 | -0.114 | -2.359
-4.5 | 0.045 | 0.00681 | -0.115 | 6.674
-4 | 0.108 | 0.00658 | -0.117 | 16.452
-3.5 | 0.171 | 0.00635 | -0.119 | 26.989
-3 | 0.236 | 0.00621 | -0.12 | 38.02
-2.5 | 0.302 | 0.00423 | -0.123 | 71.395
-2 | 0.366 | 0.0044 | -0.124 | 83.244
-1.5 | 0.431 | 0.00449 | -0.126 | 95.791
-1 | 0.495 | 0.00465 | -0.127 | 106.291
-0.5 | 0.559 | 0.0047 | -0.128 | 118.892
0 | 0.623 | 0.00477 | -0.13 | 130.47
0.5 | 0.687 | 0.00488 | -0.131 | 140.716
1 | 0.751 | 0.00497 | -0.132 | 151.076
1.5 | 0.815 | 0.00619 | -0.134 | 131.613
2 | 0.879 | 0.00594 | -0.135 | 148.022
2.5 | 0.943 | 0.00626 | -0.136 | 150.61
3 | 1.007 | 0.00617 | -0.137 | 163.091
3.5 | 1.064 | 0.00727 | -0.139 | 146.415
4 | 1.125 | 0.00681 | -0.14 | 165.216
4.5 | 1.185 | 0.00653 | -0.141 | 181.423
5 | 1.244 | 0.00654 | -0.142 | 190.303
5.5 | 1.301 | 0.00648 | -0.143 | 200.625
6 | 1.356 | 0.00643 | -0.144 | 210.791
6.5 | 1.409 | 0.0064 | -0.145 | 220.108
7 | 1.443 | 0.01288 | -0.146 | 111.971
7.5 | 1.472 | 0.01215 | -0.146 | 121.193
8 | 1.493 | 0.01483 | -0.147 | 100.696
8.5 | 1.503 | 0.01558 | -0.148 | 96.488
9 | 1.5 | 0.01636 | -0.148 | 91.681
9.5 | 1.483 | 0.01727 | -0.149 | 85.857
10 | 1.45 | 0.01828 | -0.149 | 79.327
10.5 | 1.404 | 0.01932 | -0.15 | 72.676
11 | 1.342 | 0.02044 | -0.151 | 65.662
11.5 | 1.265 | 0.02164 | -0.151 | 58.455
12 | 1.174 | 0.02313 | -0.152 | 50.746
12.5 | 1.07 | 0.0247 | -0.152 | 43.334
13 | 0.957 | 0.02644 | -0.152 | 36.183
13.5 | 0.835 | 0.02821 | -0.152 | 29.606

## 110. Re 10M Mach 0.25 (2)
BIGFOIL.COM POLAR EXPORT
fxs03182
FX S 03-182 |  |  |  | Cl Max: | 1.6345 | at alpha= | 17.5 | deg
XFOIL ncrit=9 |  |  |  | L/D Max: | 147.637 | at alpha= | 0.5 | deg
Re: | 10000000 |  |  | Cd Min: | 0.18058 | at alpha= | -20 | deg
Mach: | 0.25 |  |  | Cl=0 at alpha= | -4.2706 | deg
|  |  |  | @ Cl=0.1, Cd= | 0.006158
|  |  |  | @ Cl=0.4, Cd= | 0.0046385
|  |  |  | @ Cl=0.6, Cd= | 0.0040982
alpha (deg) | Cl | Cd | Cm | Cl/Cd
-20 | -0.4909 | 0.18058 | -0.049 | -2.7185
-19.5 | -0.4786 | 0.1689 | -0.0586 | -2.8336
-18.5 | -0.5635 | 0.12808 | -0.0822 | -4.3996
-18 | -0.6292 | 0.1074 | -0.0937 | -5.8585
-17.5 | -0.6736 | 0.09056 | -0.1033 | -7.4382
-17 | -0.7518 | 0.06533 | -0.1238 | -11.5077
-16.5 | -0.7774 | 0.05207 | -0.1354 | -14.9299
-16 | -0.7591 | 0.04648 | -0.1399 | -16.3318
-15.5 | -0.8019 | 0.03637 | -0.1437 | -22.0484
-15 | -0.7756 | 0.03355 | -0.1441 | -23.1177
-14.5 | -0.765 | 0.02985 | -0.1437 | -25.6281
-14 | -0.7897 | 0.02431 | -0.1408 | -32.4846
-13.5 | -0.7717 | 0.02194 | -0.1386 | -35.1732
-13 | -0.739 | 0.02051 | -0.137 | -36.0312
-12.5 | -0.7175 | 0.01855 | -0.1342 | -38.6792
-12 | -0.6885 | 0.01708 | -0.1318 | -40.3103
-11.5 | -0.6516 | 0.01607 | -0.1299 | -40.5476
-11 | -0.6084 | 0.01539 | -0.1285 | -39.5322
-10.5 | -0.5812 | 0.01404 | -0.1253 | -41.396
-10 | -0.5386 | 0.01339 | -0.1237 | -40.224
-9.5 | -0.5184 | 0.01197 | -0.119 | -43.3083
-9 | -0.5062 | 0.01089 | -0.1124 | -46.483
-8.5 | -0.4724 | 0.00987 | -0.1091 | -47.8622
-8 | -0.4266 | 0.0092 | -0.1076 | -46.3696
-7.5 | -0.3757 | 0.00861 | -0.1068 | -43.6353
-7 | -0.3213 | 0.00814 | -0.1067 | -39.4717
-6.5 | -0.2651 | 0.00773 | -0.1069 | -34.295
-6 | -0.2075 | 0.0074 | -0.1073 | -28.0405
-5.5 | -0.1486 | 0.0071 | -0.108 | -20.9296
-5 | -0.0884 | 0.00684 | -0.1089 | -12.924
-4.5 | -0.0278 | 0.0066 | -0.1099 | -4.2121
-4 | 0.0328 | 0.00634 | -0.111 | 5.1735
-3.5 | 0.0939 | 0.00617 | -0.1122 | 15.2188
-3 | 0.1551 | 0.00605 | -0.1134 | 25.6364
-2.5 | 0.2165 | 0.00585 | -0.1147 | 37.0085
-2 | 0.2788 | 0.00557 | -0.1163 | 50.0539
-1.5 | 0.3414 | 0.00522 | -0.118 | 65.4023
-0.5 | 0.4704 | 0.00394 | -0.1232 | 119.3909
0 | 0.5324 | 0.00394 | -0.1245 | 135.1269
0.5 | 0.5935 | 0.00402 | -0.1257 | 147.6368
1 | 0.6442 | 0.00463 | -0.1248 | 139.1361
1.5 | 0.6896 | 0.00549 | -0.123 | 125.6102
2 | 0.7366 | 0.00625 | -0.1215 | 117.856
2.5 | 0.7796 | 0.00711 | -0.1192 | 109.6484
3 | 0.8227 | 0.00787 | -0.1169 | 104.5362
3.5 | 0.871 | 0.00836 | -0.1155 | 104.1866
4 | 0.9183 | 0.00883 | -0.1139 | 103.9977
4.5 | 0.9607 | 0.00933 | -0.1113 | 102.9689
5 | 0.9996 | 0.0097 | -0.1079 | 103.0515
6 | 1.0813 | 0.0106 | -0.1023 | 102.0094
6.5 | 1.1199 | 0.01115 | -0.0993 | 100.4395
7 | 1.1488 | 0.01209 | -0.0948 | 95.0207
7.5 | 1.1832 | 0.01294 | -0.0915 | 91.4374
8 | 1.2162 | 0.01395 | -0.0882 | 87.1828
8.5 | 1.2482 | 0.01512 | -0.085 | 82.5529
9 | 1.2788 | 0.01647 | -0.0818 | 77.6442
9.5 | 1.3092 | 0.01794 | -0.0788 | 72.9766
10 | 1.3372 | 0.01965 | -0.0758 | 68.0509
10.5 | 1.3637 | 0.02155 | -0.0728 | 63.2807
11 | 1.3896 | 0.0236 | -0.0699 | 58.8814
11.5 | 1.4112 | 0.02604 | -0.0669 | 54.1935
12 | 1.4329 | 0.02862 | -0.0642 | 50.0664
13 | 1.4821 | 0.03377 | -0.0599 | 43.8881
13.5 | 1.5109 | 0.0362 | -0.0583 | 41.7376
14 | 1.5292 | 0.03957 | -0.0563 | 38.6454
14.5 | 1.5563 | 0.04235 | -0.055 | 36.7485
15 | 1.5755 | 0.04593 | -0.0535 | 34.3022
15.5 | 1.592 | 0.0499 | -0.0521 | 31.9038
16 | 1.6115 | 0.05377 | -0.0512 | 29.9702
16.5 | 1.6234 | 0.05852 | -0.0502 | 27.7409
17 | 1.6282 | 0.06428 | -0.0496 | 25.3298
17.5 | 1.6345 | 0.07013 | -0.0494 | 23.3067
18 | 1.6316 | 0.07734 | -0.0497 | 21.0965
18.5 | 1.6246 | 0.08547 | -0.0508 | 19.0078
19.5 | 1.5916 | 0.10556 | -0.0562 | 15.0777
20 | 1.5684 | 0.11726 | -0.0607 | 13.3754

## 111. Re 10M Mach 0.50 (1)
BIGFOIL.COM POLAR EXPORT
fxs03182
FX S 03-182 |  |  |  | Cl Max: | 2.881 | at alpha= | 20 | deg
JavaFoil+Calcfoil stall+Eppler ext transition |  |  |  | L/D Max: | 157.427 | at alpha= | 1 | deg
Re: | 10000000 |  |  | Cd Min: | 0.00422 | at alpha= | -1.5 | deg
Mach: | 0.5 |  |  | Cl=0 at alpha= | -4.8677 | deg
|  |  |  | @ Cl=0.1, Cd= | 0.0074609
|  |  |  | @ Cl=0.4, Cd= | 0.0048133
|  |  |  | @ Cl=0.6, Cd= | 0.0043594
alpha (deg) | Cl | Cd | Cm | Cl/Cd
-20 | -1.729 | 0.1497 | -0.047 | -11.551
-19.5 | -1.674 | 0.14395 | -0.048 | -11.626
-19 | -1.625 | 0.14081 | -0.051 | -11.541
-18.5 | -0.743 | 0.13742 | -0.05 | -5.409
-18 | -0.715 | 0.13283 | -0.05 | -5.386
-17.5 | -0.694 | 0.1249 | -0.055 | -5.553
-17 | -0.666 | 0.11814 | -0.055 | -5.636
-16.5 | -0.642 | 0.10681 | -0.058 | -6.011
-16 | -0.636 | 0.0785 | -0.071 | -8.1
-15.5 | -0.657 | 0.03614 | -0.086 | -18.165
-15 | -0.632 | 0.03082 | -0.088 | -20.492
-14.5 | -0.525 | 0.10559 | -0.051 | -4.97
-14 | -0.498 | 0.09545 | -0.052 | -5.215
-13.5 | -0.471 | 0.09505 | -0.053 | -4.954
-13 | -0.449 | 0.07942 | -0.064 | -5.658
-12.5 | -0.475 | 0.02712 | -0.095 | -17.519
-12 | -0.452 | 0.02098 | -0.099 | -21.531
-11.5 | -0.423 | 0.01814 | -0.102 | -23.326
-11 | -0.391 | 0.01819 | -0.103 | -21.484
-10.5 | -0.361 | 0.01612 | -0.105 | -22.403
-10 | -0.33 | 0.0151 | -0.107 | -21.84
-9.5 | -0.299 | 0.01428 | -0.109 | -20.907
-9 | -0.268 | 0.01296 | -0.111 | -20.669
-8.5 | -0.236 | 0.01209 | -0.113 | -19.562
-8 | -0.205 | 0.0111 | -0.115 | -18.451
-7.5 | -0.286 | 0.01072 | -0.116 | -26.711
-7 | -0.258 | 0.01006 | -0.118 | -25.641
-6.5 | -0.208 | 0.00946 | -0.12 | -22.033
-6 | -0.149 | 0.00897 | -0.122 | -16.663
-5.5 | -0.085 | 0.00844 | -0.124 | -10.114
-5 | -0.018 | 0.00806 | -0.125 | -2.272
-4.5 | 0.05 | 0.0077 | -0.127 | 6.502
-4 | 0.119 | 0.00737 | -0.129 | 16.183
-3.5 | 0.189 | 0.00704 | -0.131 | 26.873
-3 | 0.261 | 0.00684 | -0.133 | 38.115
-2.5 | 0.336 | 0.00484 | -0.136 | 69.465
-2 | 0.408 | 0.00481 | -0.138 | 84.699
-1.5 | 0.481 | 0.00422 | -0.14 | 114.06
-1 | 0.553 | 0.00428 | -0.142 | 128.992
-0.5 | 0.624 | 0.0044 | -0.143 | 141.771
0 | 0.696 | 0.00513 | -0.145 | 135.715
0.5 | 0.768 | 0.00522 | -0.146 | 147.211
1 | 0.839 | 0.00533 | -0.148 | 157.427
1.5 | 0.911 | 0.00683 | -0.149 | 133.502
2 | 0.983 | 0.00842 | -0.151 | 116.709
2.5 | 1.054 | 0.00699 | -0.152 | 150.89
3 | 1.126 | 0.00741 | -0.154 | 151.877
3.5 | 1.18 | 0.01169 | -0.154 | 100.879
4 | 1.244 | 0.01224 | -0.155 | 101.606
4.5 | 1.305 | 0.01304 | -0.156 | 100.002
5 | 1.361 | 0.01379 | -0.157 | 98.744
5.5 | 1.413 | 0.01463 | -0.158 | 96.606
6 | 1.458 | 0.01558 | -0.159 | 93.546
6.5 | 1.492 | 0.01663 | -0.159 | 89.717
7 | 1.475 | 0.01777 | -0.16 | 82.995
7.5 | 1.354 | 0.01906 | -0.161 | 71.057
8 | 0.9 | 0.02052 | -0.162 | 43.853
8.5 | 0.934 | 0.02184 | -0.162 | 42.796
9 | 0.968 | 0.02352 | -0.163 | 41.171
9.5 | 1.002 | 0.02581 | -0.163 | 38.806
10 | 1.033 | 0.02929 | -0.163 | 35.254
10.5 | 1.067 | 0.03042 | -0.164 | 35.083
11 | 1.098 | 0.03317 | -0.164 | 33.11
11.5 | 2.227 | 0.03051 | -0.166 | 72.988
12 | 2.284 | 0.03359 | -0.166 | 67.984
12.5 | 2.335 | 0.03791 | -0.165 | 61.576
13 | 2.378 | 0.0436 | -0.164 | 54.555
13.5 | 2.424 | 0.04658 | -0.163 | 52.026
14 | 2.163 | 0.09874 | -0.098 | 21.912
14.5 | 2.56 | 0.04545 | -0.166 | 56.337
15 | 2.633 | 0.04731 | -0.168 | 55.661
15.5 | 2.687 | 0.05164 | -0.167 | 52.045
16 | 2.731 | 0.0583 | -0.166 | 46.847
16.5 | 2.796 | 0.05697 | -0.167 | 49.087
17 | 2.775 | 0.07884 | -0.16 | 35.198
17.5 | 2.589 | 0.14422 | -0.119 | 17.949
18 | 2.667 | 0.14418 | -0.127 | 18.496
18.5 | 2.763 | 0.1385 | -0.136 | 19.946
19 | 2.861 | 0.13306 | -0.144 | 21.5
19.5 | 2.863 | 0.16491 | -0.135 | 17.361
20 | 2.881 | 0.19169 | -0.127 | 15.031

## 112. Re 10M Mach 0.50 (2)
BIGFOIL.COM POLAR EXPORT
fxs03182
FX S 03-182 |  |  |  | Cl Max: | 1.4489 | at alpha= | 12 | deg
XFOIL ncrit=9 |  |  |  | L/D Max: | 171.995 | at alpha= | 1 | deg
Re: | 10000000 |  |  | Cd Min: | 0.04966 | at alpha= | 12 | deg
Mach: | 0.5 |  |  | Cl=0 at alpha= | -99 | deg
|  |  |  | @ Cl=0.1, Cd= | 0.00408
|  |  |  | @ Cl=0.4, Cd= | 0.00408
|  |  |  | @ Cl=0.6, Cd= | 0.00408
alpha (deg) | Cl | Cd | Cm | Cl/Cd
0 | 0.6014 | 0.00408 | -0.1381 | 147.402
0.5 | 0.6729 | 0.00413 | -0.1396 | 162.9298
1 | 0.7413 | 0.00431 | -0.1404 | 171.9954
1.5 | 0.7825 | 0.00539 | -0.1361 | 145.1763
2.5 | 0.8293 | 0.00781 | -0.1207 | 106.1844
3 | 0.8463 | 0.00887 | -0.1119 | 95.4115
3.5 | 0.8751 | 0.00985 | -0.1056 | 88.8426
4 | 0.9094 | 0.01086 | -0.1007 | 83.7385
5 | 0.9808 | 0.0134 | -0.0924 | 73.194
5.5 | 1.0215 | 0.01476 | -0.0892 | 69.2073
6 | 1.0621 | 0.01623 | -0.0862 | 65.4405
6.5 | 1.1026 | 0.01783 | -0.0833 | 61.8396
7 | 1.1335 | 0.01999 | -0.0794 | 56.7034
7.5 | 1.1709 | 0.02194 | -0.0763 | 53.3683
8 | 1.2065 | 0.02408 | -0.0732 | 50.1038
8.5 | 1.2411 | 0.02643 | -0.07 | 46.958
9 | 1.2742 | 0.029 | -0.0668 | 43.9379
9.5 | 1.3075 | 0.0317 | -0.0637 | 41.2461
10 | 1.3387 | 0.0347 | -0.0606 | 38.5793
10.5 | 1.369 | 0.03792 | -0.0576 | 36.1023
11 | 1.3973 | 0.04148 | -0.0545 | 33.6861
11.5 | 1.4244 | 0.04535 | -0.0516 | 31.409
12 | 1.4489 | 0.04966 | -0.0487 | 29.1764

## 113. Re 12M Mach 0.00 (1)
BIGFOIL.COM POLAR EXPORT
fxs03182
FX S 03-182 |  |  |  | Cl Max: | 1.53 | at alpha= | 9.5 | deg
JavaFoil+Calcfoil stall+Eppler ext transition |  |  |  | L/D Max: | 256.068 | at alpha= | 8.5 | deg
Re: | 12000000 |  |  | Cd Min: | 0.00427 | at alpha= | -2 | deg
Mach: | 0 |  |  | Cl=0 at alpha= | -4.8667 | deg
|  |  |  | @ Cl=0.1, Cd= | 0.0062439
|  |  |  | @ Cl=0.4, Cd= | 0.0046329
|  |  |  | @ Cl=0.6, Cd= | 0.0046876
alpha (deg) | Cl | Cd | Cm | Cl/Cd
-18 | -0.42 | 0.06722 | -0.062 | -6.247
-17.5 | -0.453 | 0.04276 | -0.068 | -10.598
-17 | -0.473 | 0.0378 | -0.07 | -12.501
-16.5 | -0.492 | 0.03252 | -0.072 | -15.142
-16 | -0.511 | 0.02836 | -0.074 | -18.023
-15.5 | -0.528 | 0.02505 | -0.076 | -21.098
-15 | -0.544 | 0.02252 | -0.078 | -24.134
-14.5 | -0.557 | 0.02025 | -0.08 | -27.493
-14 | -0.567 | 0.01844 | -0.082 | -30.759
-13.5 | -0.574 | 0.01693 | -0.083 | -33.899
-13 | -0.577 | 0.01572 | -0.085 | -36.734
-12.5 | -0.577 | 0.01448 | -0.087 | -39.838
-12 | -0.572 | 0.01345 | -0.088 | -42.503
-11.5 | -0.561 | 0.01271 | -0.09 | -44.176
-11 | -0.546 | 0.01195 | -0.092 | -45.715
-10.5 | -0.525 | 0.01126 | -0.093 | -46.661
-10 | -0.5 | 0.01057 | -0.095 | -47.265
-9.5 | -0.468 | 0.00996 | -0.096 | -47.029
-9 | -0.432 | 0.00948 | -0.098 | -45.578
-8.5 | -0.391 | 0.00895 | -0.1 | -43.73
-8 | -0.346 | 0.0085 | -0.101 | -40.775
-7.5 | -0.298 | 0.00808 | -0.103 | -36.851
-7 | -0.246 | 0.00772 | -0.104 | -31.84
-6.5 | -0.191 | 0.00739 | -0.106 | -25.852
-6 | -0.134 | 0.00709 | -0.107 | -18.947
-5.5 | -0.076 | 0.00682 | -0.109 | -11.133
-5 | -0.016 | 0.00661 | -0.111 | -2.455
-4.5 | 0.044 | 0.0064 | -0.112 | 6.917
-4 | 0.105 | 0.00623 | -0.114 | 16.892
-3.5 | 0.167 | 0.00603 | -0.115 | 27.659
-3 | 0.229 | 0.0059 | -0.117 | 38.87
-2.5 | 0.293 | 0.00429 | -0.119 | 68.135
-2 | 0.355 | 0.00427 | -0.12 | 83.121
-1.5 | 0.417 | 0.00477 | -0.122 | 87.311
-1 | 0.479 | 0.00475 | -0.123 | 100.785
-0.5 | 0.541 | 0.00464 | -0.124 | 116.639
0 | 0.603 | 0.00469 | -0.126 | 128.459
0.5 | 0.665 | 0.00476 | -0.127 | 139.804
1 | 0.727 | 0.00546 | -0.128 | 133.287
1.5 | 0.789 | 0.0071 | -0.129 | 111.078
2 | 0.851 | 0.0067 | -0.131 | 127.067
2.5 | 0.913 | 0.00638 | -0.132 | 143.16
3 | 0.975 | 0.00624 | -0.133 | 156.156
3.5 | 1.031 | 0.00641 | -0.134 | 160.917
4 | 1.091 | 0.00644 | -0.135 | 169.431
4.5 | 1.149 | 0.00613 | -0.136 | 187.52
5 | 1.206 | 0.00613 | -0.138 | 196.862
5.5 | 1.263 | 0.00607 | -0.139 | 207.983
6 | 1.317 | 0.00602 | -0.14 | 218.775
6.5 | 1.371 | 0.0059 | -0.141 | 232.422
7 | 1.415 | 0.00587 | -0.142 | 241.202
7.5 | 1.454 | 0.00595 | -0.143 | 244.531
8 | 1.488 | 0.00594 | -0.144 | 250.702
8.5 | 1.515 | 0.00591 | -0.145 | 256.068
9 | 1.522 | 0.01301 | -0.145 | 117.04
9.5 | 1.53 | 0.01383 | -0.145 | 110.666
10 | 1.53 | 0.01596 | -0.146 | 95.848
10.5 | 1.522 | 0.01675 | -0.147 | 90.836
11 | 1.505 | 0.01767 | -0.147 | 85.154
11.5 | 1.48 | 0.01861 | -0.147 | 79.561
12 | 1.45 | 0.01962 | -0.148 | 73.886
12.5 | 1.413 | 0.02066 | -0.148 | 68.414
13 | 1.371 | 0.02182 | -0.149 | 62.861
13.5 | 1.325 | 0.02321 | -0.149 | 57.076
14 | 1.274 | 0.02464 | -0.149 | 51.722
14.5 | 1.222 | 0.02614 | -0.15 | 46.736

## 114. Re 12M Mach 0.00 (2)
BIGFOIL.COM POLAR EXPORT
fxs03182
FX S 03-182 |  |  |  | Cl Max: | 1.7658 | at alpha= | 20 | deg
XFOIL ncrit=9 |  |  |  | L/D Max: | 133.239 | at alpha= | 0.5 | deg
Re: | 12000000 |  |  | Cd Min: | 0.07148 | at alpha= | 20 | deg
Mach: | 0 |  |  | Cl=0 at alpha= | -4.3074 | deg
|  |  |  | @ Cl=0.1, Cd= | 0.0058901
|  |  |  | @ Cl=0.4, Cd= | 0.0046714
|  |  |  | @ Cl=0.6, Cd= | 0.0048806
alpha (deg) | Cl | Cd | Cm | Cl/Cd
-11 | -0.633 | 0.01284 | -0.1154 | -49.2991
-10.5 | -0.6112 | 0.01174 | -0.1114 | -52.0613
-10 | -0.5806 | 0.01146 | -0.1079 | -50.6632
-9.5 | -0.554 | 0.01025 | -0.1042 | -54.0488
-9 | -0.511 | 0.00954 | -0.103 | -53.5639
-8.5 | -0.4647 | 0.00892 | -0.1022 | -52.0964
-7.5 | -0.3622 | 0.00797 | -0.1022 | -45.4454
-7 | -0.3079 | 0.00759 | -0.1027 | -40.5665
-6.5 | -0.2526 | 0.00727 | -0.1033 | -34.7455
-6 | -0.1964 | 0.00699 | -0.1041 | -28.0973
-5.5 | -0.1391 | 0.00673 | -0.105 | -20.6686
-5 | -0.0809 | 0.0065 | -0.1061 | -12.4462
-4.5 | -0.0225 | 0.00628 | -0.1072 | -3.5828
-4 | 0.0359 | 0.00603 | -0.1084 | 5.9536
-3.5 | 0.0947 | 0.0059 | -0.1096 | 16.0508
-3 | 0.1537 | 0.00579 | -0.1108 | 26.5458
-2.5 | 0.2132 | 0.00559 | -0.1121 | 38.1395
-2 | 0.273 | 0.00537 | -0.1136 | 50.838
-1.5 | 0.3321 | 0.00511 | -0.115 | 64.9902
-1 | 0.3927 | 0.00473 | -0.1168 | 83.0233
-0.5 | 0.4537 | 0.00424 | -0.119 | 107.0047
0 | 0.5148 | 0.00388 | -0.121 | 132.6804
0.5 | 0.5676 | 0.00426 | -0.121 | 133.2394
1 | 0.6125 | 0.00512 | -0.1195 | 119.6289
1.5 | 0.6615 | 0.00573 | -0.1188 | 115.445
2 | 0.7117 | 0.00626 | -0.1183 | 113.6901
2.5 | 0.7561 | 0.00704 | -0.1167 | 107.4006
3 | 0.8062 | 0.00749 | -0.1162 | 107.6368
3.5 | 0.8553 | 0.00794 | -0.1155 | 107.7204
4 | 0.9052 | 0.00833 | -0.1149 | 108.6675
4.5 | 0.9525 | 0.00878 | -0.1139 | 108.4852
5.5 | 1.0505 | 0.00942 | -0.1125 | 111.518
6 | 1.0961 | 0.00975 | -0.1111 | 112.4205
6.5 | 1.1261 | 0.01026 | -0.1066 | 109.7563
7 | 1.1621 | 0.01075 | -0.1035 | 108.1023
7.5 | 1.1979 | 0.01129 | -0.1005 | 106.1027
8 | 1.2318 | 0.01192 | -0.0973 | 103.3389
8.5 | 1.2645 | 0.01267 | -0.0942 | 99.8027
9 | 1.2948 | 0.01357 | -0.0909 | 95.4164
9.5 | 1.3251 | 0.01457 | -0.0878 | 90.9472
10 | 1.3528 | 0.01579 | -0.0846 | 85.6745
10.5 | 1.3793 | 0.01718 | -0.0815 | 80.2852
11 | 1.4046 | 0.01873 | -0.0785 | 74.992
11.5 | 1.4269 | 0.02059 | -0.0754 | 69.3006
12 | 1.4499 | 0.02249 | -0.0727 | 64.4687
12.5 | 1.4836 | 0.02381 | -0.0714 | 62.31
13 | 1.5041 | 0.02606 | -0.0688 | 57.7168
13.5 | 1.5326 | 0.02786 | -0.0673 | 55.0108
14 | 1.5523 | 0.03039 | -0.0651 | 51.0793
14.5 | 1.5801 | 0.0324 | -0.0639 | 48.7685
15 | 1.6019 | 0.03496 | -0.0623 | 45.8209
15.5 | 1.6221 | 0.03775 | -0.0609 | 42.9695
16 | 1.6479 | 0.04014 | -0.06 | 41.0538
16.5 | 1.6678 | 0.04314 | -0.0589 | 38.6602
17 | 1.6814 | 0.04684 | -0.0577 | 35.8967
17.5 | 1.7042 | 0.04976 | -0.0573 | 34.2484
18 | 1.7163 | 0.05386 | -0.0565 | 31.8659
18.5 | 1.7338 | 0.0575 | -0.0563 | 30.153
19 | 1.7466 | 0.06178 | -0.0561 | 28.2713
19.5 | 1.7569 | 0.06649 | -0.0561 | 26.4235
20 | 1.7658 | 0.07148 | -0.0564 | 24.7034

## 115. Re 12M Mach 0.10 (1)
BIGFOIL.COM POLAR EXPORT
fxs03182
FX S 03-182 |  |  |  | Cl Max: | 1.526 | at alpha= | 9.5 | deg
JavaFoil+Calcfoil stall+Eppler ext transition |  |  |  | L/D Max: | 249.609 | at alpha= | 8 | deg
Re: | 12000000 |  |  | Cd Min: | 0.00429 | at alpha= | -2 | deg
Mach: | 0.1 |  |  | Cl=0 at alpha= | -4.8667 | deg
|  |  |  | @ Cl=0.1, Cd= | 0.0062684
|  |  |  | @ Cl=0.4, Cd= | 0.0046298
|  |  |  | @ Cl=0.6, Cd= | 0.0047052
alpha (deg) | Cl | Cd | Cm | Cl/Cd
-17.5 | -0.396 | 0.0595 | -0.065 | -6.658
-17 | -0.427 | 0.04145 | -0.07 | -10.307
-16.5 | -0.45 | 0.03536 | -0.072 | -12.73
-16 | -0.472 | 0.03028 | -0.074 | -15.599
-15.5 | -0.493 | 0.02632 | -0.076 | -18.737
-15 | -0.513 | 0.02266 | -0.078 | -22.643
-14.5 | -0.53 | 0.02046 | -0.08 | -25.886
-14 | -0.543 | 0.01892 | -0.082 | -28.695
-13.5 | -0.553 | 0.01731 | -0.084 | -31.972
-13 | -0.56 | 0.01604 | -0.085 | -34.908
-12.5 | -0.563 | 0.01475 | -0.087 | -38.17
-12 | -0.561 | 0.01367 | -0.089 | -40.996
-11.5 | -0.553 | 0.0129 | -0.09 | -42.884
-11 | -0.54 | 0.01209 | -0.092 | -44.677
-10.5 | -0.521 | 0.01139 | -0.094 | -45.763
-10 | -0.497 | 0.0107 | -0.095 | -46.435
-9.5 | -0.467 | 0.01007 | -0.097 | -46.386
-9 | -0.432 | 0.00956 | -0.098 | -45.185
-8.5 | -0.392 | 0.00904 | -0.1 | -43.337
-8 | -0.347 | 0.00857 | -0.102 | -40.508
-7.5 | -0.299 | 0.00814 | -0.103 | -36.686
-7 | -0.247 | 0.00779 | -0.105 | -31.655
-6.5 | -0.192 | 0.00746 | -0.106 | -25.728
-6 | -0.135 | 0.00715 | -0.108 | -18.861
-5.5 | -0.076 | 0.00686 | -0.11 | -11.124
-5 | -0.016 | 0.00665 | -0.111 | -2.451
-4.5 | 0.044 | 0.00644 | -0.113 | 6.909
-4 | 0.106 | 0.00625 | -0.114 | 16.928
-3.5 | 0.168 | 0.00604 | -0.116 | 27.731
-3 | 0.23 | 0.00591 | -0.117 | 38.972
-2.5 | 0.294 | 0.00431 | -0.119 | 68.167
-2 | 0.357 | 0.00429 | -0.121 | 83.193
-1.5 | 0.419 | 0.00478 | -0.122 | 87.539
-1 | 0.481 | 0.00476 | -0.124 | 101.145
-0.5 | 0.544 | 0.00466 | -0.125 | 116.767
0 | 0.606 | 0.00471 | -0.126 | 128.587
0.5 | 0.668 | 0.00478 | -0.127 | 139.821
1 | 0.731 | 0.0055 | -0.129 | 132.945
1.5 | 0.793 | 0.00714 | -0.13 | 111.067
2 | 0.855 | 0.00672 | -0.131 | 127.353
2.5 | 0.918 | 0.0064 | -0.132 | 143.291
3 | 0.98 | 0.00627 | -0.134 | 156.317
3.5 | 1.036 | 0.00643 | -0.135 | 161.044
4 | 1.096 | 0.00647 | -0.136 | 169.497
4.5 | 1.154 | 0.00616 | -0.137 | 187.398
5 | 1.212 | 0.00616 | -0.138 | 196.695
5.5 | 1.268 | 0.00611 | -0.139 | 207.764
6 | 1.323 | 0.00606 | -0.14 | 218.481
6.5 | 1.376 | 0.00593 | -0.142 | 232.026
7 | 1.421 | 0.0059 | -0.143 | 240.636
7.5 | 1.459 | 0.00599 | -0.144 | 243.737
8 | 1.492 | 0.00598 | -0.145 | 249.609
8.5 | 1.509 | 0.01319 | -0.145 | 114.383
9 | 1.521 | 0.01318 | -0.145 | 115.388
9.5 | 1.526 | 0.01543 | -0.146 | 98.899
10 | 1.523 | 0.0162 | -0.147 | 93.996
10.5 | 1.51 | 0.01703 | -0.147 | 88.68
11 | 1.488 | 0.01798 | -0.148 | 82.759
11.5 | 1.458 | 0.01898 | -0.148 | 76.847
12 | 1.422 | 0.01999 | -0.149 | 71.133
12.5 | 1.379 | 0.02111 | -0.149 | 65.316
13 | 1.33 | 0.0224 | -0.149 | 59.359
13.5 | 1.276 | 0.02377 | -0.15 | 53.69
14 | 1.219 | 0.02522 | -0.15 | 48.33
14.5 | 1.159 | 0.02686 | -0.15 | 43.167

## 116. Re 12M Mach 0.10 (2)
BIGFOIL.COM POLAR EXPORT
fxs03182
FX S 03-182 |  |  |  | Cl Max: | 1.7615 | at alpha= | 20 | deg
XFOIL ncrit=9 |  |  |  | L/D Max: | 133.428 | at alpha= | 0 | deg
Re: | 12000000 |  |  | Cd Min: | 0.07467 | at alpha= | 20 | deg
Mach: | 0.1 |  |  | Cl=0 at alpha= | -4.3036 | deg
|  |  |  | @ Cl=0.1, Cd= | 0.0059014
|  |  |  | @ Cl=0.4, Cd= | 0.0046977
|  |  |  | @ Cl=0.6, Cd= | 0.0049087
alpha (deg) | Cl | Cd | Cm | Cl/Cd
-20 | -1.2229 | 0.05375 | -0.0963 | -22.7516
-19.5 | -1.1849 | 0.04931 | -0.1026 | -24.0296
-19 | -1.1941 | 0.04309 | -0.1039 | -27.7118
-18.5 | -1.1767 | 0.03856 | -0.1071 | -30.5161
-18 | -1.1367 | 0.03607 | -0.1103 | -31.5137
-17 | -1.0183 | 0.02778 | -0.1312 | -36.6559
-16.5 | -0.9906 | 0.02558 | -0.1315 | -38.7256
-16 | -0.9231 | 0.02644 | -0.1331 | -34.913
-15.5 | -0.9371 | 0.02202 | -0.1301 | -42.5568
-15 | -0.872 | 0.02276 | -0.1315 | -38.3128
-14.5 | -0.8428 | 0.02133 | -0.1305 | -39.5124
-14 | -0.8488 | 0.01797 | -0.1261 | -47.2343
-13.5 | -0.8146 | 0.01698 | -0.1248 | -47.9741
-13 | -0.7764 | 0.01624 | -0.1237 | -47.8079
-12.5 | -0.7483 | 0.01497 | -0.1214 | -49.9866
-12 | -0.7154 | 0.01404 | -0.1195 | -50.9544
-11.5 | -0.6766 | 0.01338 | -0.1181 | -50.568
-11 | -0.6337 | 0.01299 | -0.117 | -48.7837
-9.5 | -0.5509 | 0.01057 | -0.1062 | -52.1192
-9 | -0.511 | 0.00975 | -0.1043 | -52.4103
-8.5 | -0.4664 | 0.00905 | -0.1032 | -51.5359
-8 | -0.4167 | 0.00852 | -0.1029 | -48.9085
-7.5 | -0.3644 | 0.00803 | -0.1029 | -45.3798
-7 | -0.31 | 0.00764 | -0.1033 | -40.5759
-6.5 | -0.2545 | 0.0073 | -0.1039 | -34.863
-6 | -0.198 | 0.00702 | -0.1046 | -28.2051
-5.5 | -0.1403 | 0.00675 | -0.1055 | -20.7852
-5 | -0.0818 | 0.00651 | -0.1066 | -12.5653
-4.5 | -0.0231 | 0.0063 | -0.1077 | -3.6667
-4 | 0.0357 | 0.00605 | -0.1089 | 5.9008
-3.5 | 0.0949 | 0.00591 | -0.1101 | 16.0575
-3 | 0.1542 | 0.00581 | -0.1113 | 26.5404
-2.5 | 0.2142 | 0.0056 | -0.1126 | 38.25
-2 | 0.2743 | 0.00538 | -0.1141 | 50.9851
-1.5 | 0.3338 | 0.00512 | -0.1155 | 65.1953
-1 | 0.3948 | 0.00474 | -0.1174 | 83.2911
-0.5 | 0.4562 | 0.00424 | -0.1195 | 107.5943
0 | 0.5177 | 0.00388 | -0.1216 | 133.4278
1 | 0.6161 | 0.00511 | -0.1201 | 120.5675
1.5 | 0.6649 | 0.00575 | -0.1193 | 115.6348
2 | 0.7151 | 0.00628 | -0.1187 | 113.8694
2.5 | 0.7595 | 0.00706 | -0.1171 | 107.5779
3 | 0.8096 | 0.00752 | -0.1165 | 107.6596
3.5 | 0.8587 | 0.00798 | -0.1157 | 107.6065
4.5 | 0.9558 | 0.00882 | -0.1139 | 108.3673
5.5 | 1.0534 | 0.00947 | -0.1122 | 111.2355
6 | 1.0948 | 0.00978 | -0.1099 | 111.9427
6.5 | 1.1262 | 0.01035 | -0.1056 | 108.8116
7 | 1.1624 | 0.01086 | -0.1024 | 107.035
7.5 | 1.1982 | 0.01143 | -0.0994 | 104.8294
8 | 1.232 | 0.0121 | -0.0962 | 101.8182
8.5 | 1.2639 | 0.01291 | -0.0929 | 97.9009
9 | 1.2946 | 0.01386 | -0.0897 | 93.4055
9.5 | 1.3244 | 0.01494 | -0.0865 | 88.6479
10 | 1.3525 | 0.01621 | -0.0834 | 83.4362
10.5 | 1.3781 | 0.01772 | -0.0802 | 77.7709
11 | 1.4037 | 0.01934 | -0.0772 | 72.5801
11.5 | 1.4266 | 0.02123 | -0.0742 | 67.1974
12 | 1.4481 | 0.02332 | -0.0713 | 62.0969
12.5 | 1.4834 | 0.02461 | -0.0701 | 60.2763
13 | 1.5049 | 0.02688 | -0.0676 | 55.9859
13.5 | 1.5333 | 0.02878 | -0.0661 | 53.2766
14 | 1.5533 | 0.03137 | -0.0639 | 49.5155
14.5 | 1.5808 | 0.03349 | -0.0626 | 47.2021
15 | 1.6025 | 0.03618 | -0.0611 | 44.2924
15.5 | 1.6226 | 0.03909 | -0.0596 | 41.5093
16 | 1.6471 | 0.04172 | -0.0587 | 39.4799
16.5 | 1.6666 | 0.04488 | -0.0576 | 37.1346
17 | 1.6797 | 0.04876 | -0.0564 | 34.4483
17.5 | 1.7029 | 0.05178 | -0.056 | 32.8872
18 | 1.7146 | 0.05607 | -0.0553 | 30.5796
18.5 | 1.7328 | 0.05978 | -0.0551 | 28.9863
19 | 1.745 | 0.06429 | -0.0549 | 27.1426
19.5 | 1.7539 | 0.06932 | -0.055 | 25.3015
20 | 1.7615 | 0.07467 | -0.0555 | 23.5905

## 117. Re 12M Mach 0.25 (1)
BIGFOIL.COM POLAR EXPORT
fxs03182
FX S 03-182 |  |  |  | Cl Max: | 1.506 | at alpha= | 8.5 | deg
JavaFoil+Calcfoil stall+Eppler ext transition |  |  |  | L/D Max: | 236.88 | at alpha= | 7 | deg
Re: | 12000000 |  |  | Cd Min: | 0.00431 | at alpha= | -2 | deg
Mach: | 0.25 |  |  | Cl=0 at alpha= | -4.8651 | deg
|  |  |  | @ Cl=0.1, Cd= | 0.0064145
|  |  |  | @ Cl=0.4, Cd= | 0.0045756
|  |  |  | @ Cl=0.6, Cd= | 0.0047612
alpha (deg) | Cl | Cd | Cm | Cl/Cd
-16 | -0.066 | 0.0977 | -0.053 | -0.68
-15.5 | -0.12 | 0.08075 | -0.061 | -1.491
-15 | -0.212 | 0.03513 | -0.077 | -6.032
-14.5 | -0.275 | 0.02541 | -0.081 | -10.813
-14 | -0.327 | 0.02224 | -0.083 | -14.683
-13.5 | -0.372 | 0.01971 | -0.085 | -18.867
-13 | -0.411 | 0.01808 | -0.087 | -22.717
-12.5 | -0.443 | 0.01642 | -0.089 | -26.966
-12 | -0.467 | 0.01485 | -0.091 | -31.457
-11.5 | -0.483 | 0.01394 | -0.092 | -34.616
-11 | -0.489 | 0.01301 | -0.094 | -37.626
-10.5 | -0.487 | 0.01212 | -0.096 | -40.158
-10 | -0.475 | 0.01136 | -0.097 | -41.848
-9.5 | -0.455 | 0.01069 | -0.099 | -42.563
-9 | -0.427 | 0.01007 | -0.101 | -42.363
-8.5 | -0.391 | 0.00952 | -0.102 | -41.111
-8 | -0.349 | 0.00901 | -0.104 | -38.768
-7.5 | -0.302 | 0.00854 | -0.106 | -35.394
-7 | -0.251 | 0.00813 | -0.107 | -30.858
-6.5 | -0.196 | 0.00772 | -0.109 | -25.346
-6 | -0.138 | 0.00739 | -0.111 | -18.662
-5.5 | -0.078 | 0.0071 | -0.112 | -10.983
-5 | -0.017 | 0.00682 | -0.114 | -2.444
-4.5 | 0.046 | 0.00658 | -0.116 | 6.923
-4 | 0.108 | 0.00639 | -0.117 | 16.958
-3.5 | 0.172 | 0.00616 | -0.119 | 27.892
-3 | 0.236 | 0.00602 | -0.12 | 39.243
-2.5 | 0.302 | 0.00433 | -0.123 | 69.757
-2 | 0.366 | 0.00431 | -0.124 | 84.997
-1.5 | 0.43 | 0.00481 | -0.126 | 89.398
-1 | 0.495 | 0.00467 | -0.127 | 105.899
-0.5 | 0.559 | 0.00471 | -0.128 | 118.561
0 | 0.623 | 0.00479 | -0.13 | 129.919
0.5 | 0.687 | 0.00483 | -0.131 | 142.312
1 | 0.751 | 0.00556 | -0.132 | 135.028
1.5 | 0.815 | 0.00732 | -0.134 | 111.388
2 | 0.879 | 0.00718 | -0.135 | 122.365
2.5 | 0.943 | 0.00656 | -0.136 | 143.736
3 | 1.007 | 0.00676 | -0.137 | 148.995
3.5 | 1.064 | 0.00707 | -0.139 | 150.516
4 | 1.125 | 0.00663 | -0.14 | 169.827
4.5 | 1.185 | 0.00636 | -0.141 | 186.439
5 | 1.244 | 0.00636 | -0.142 | 195.467
5.5 | 1.301 | 0.00631 | -0.143 | 206.031
6 | 1.356 | 0.00626 | -0.144 | 216.441
6.5 | 1.409 | 0.00623 | -0.145 | 226.015
7 | 1.45 | 0.00612 | -0.147 | 236.88
7.5 | 1.476 | 0.01249 | -0.147 | 118.192
8 | 1.496 | 0.01252 | -0.147 | 119.472
8.5 | 1.506 | 0.01507 | -0.148 | 99.915
9 | 1.503 | 0.01581 | -0.149 | 95.063
9.5 | 1.486 | 0.01668 | -0.149 | 89.112
10 | 1.454 | 0.01764 | -0.15 | 82.443
10.5 | 1.406 | 0.01866 | -0.15 | 75.343
11 | 1.344 | 0.01975 | -0.151 | 68.043
11.5 | 1.267 | 0.0209 | -0.151 | 60.635
12 | 1.176 | 0.02234 | -0.152 | 52.636
12.5 | 1.072 | 0.0238 | -0.152 | 45.06
13 | 0.958 | 0.02548 | -0.152 | 37.602
13.5 | 0.837 | 0.02719 | -0.153 | 30.77

## 118. Re 12M Mach 0.25 (2)
BIGFOIL.COM POLAR EXPORT
fxs03182
FX S 03-182 |  |  |  | Cl Max: | 1.667 | at alpha= | 17.5 | deg
XFOIL ncrit=9 |  |  |  | L/D Max: | 143.196 | at alpha= | 0.5 | deg
Re: | 12000000 |  |  | Cd Min: | 0.17067 | at alpha= | -20 | deg
Mach: | 0.25 |  |  | Cl=0 at alpha= | -4.2832 | deg
|  |  |  | @ Cl=0.1, Cd= | 0.0059803
|  |  |  | @ Cl=0.4, Cd= | 0.0047968
|  |  |  | @ Cl=0.6, Cd= | 0.0043097
alpha (deg) | Cl | Cd | Cm | Cl/Cd
-20 | -0.5155 | 0.17067 | -0.0556 | -3.0204
-19.5 | -0.5107 | 0.15815 | -0.0655 | -3.2292
-19 | -0.5647 | 0.13576 | -0.0786 | -4.1595
-18.5 | -0.6911 | 0.10815 | -0.0901 | -6.3902
-17 | -0.8178 | 0.0554 | -0.1318 | -14.7617
-16.5 | -0.8361 | 0.04478 | -0.1403 | -18.6713
-16 | -0.803 | 0.04152 | -0.1427 | -19.3401
-15.5 | -0.8482 | 0.0323 | -0.1444 | -26.2601
-15 | -0.8087 | 0.03071 | -0.1445 | -26.3334
-14.5 | -0.7942 | 0.02755 | -0.1435 | -28.8276
-13.5 | -0.7941 | 0.02047 | -0.1376 | -38.7934
-13 | -0.7597 | 0.01919 | -0.1359 | -39.5883
-12.5 | -0.7367 | 0.01737 | -0.1331 | -42.4122
-12 | -0.7062 | 0.01602 | -0.1305 | -44.0824
-11.5 | -0.6689 | 0.01506 | -0.1286 | -44.4157
-11 | -0.6267 | 0.01439 | -0.1269 | -43.5511
-10.5 | -0.5981 | 0.01311 | -0.1237 | -45.6217
-10 | -0.5581 | 0.01246 | -0.1216 | -44.7913
-9.5 | -0.5227 | 0.01168 | -0.1187 | -44.7517
-9 | -0.508 | 0.01072 | -0.1124 | -47.3881
-8.5 | -0.4672 | 0.01 | -0.1101 | -46.72
-8 | -0.4246 | 0.00911 | -0.1081 | -46.6081
-7.5 | -0.3757 | 0.00839 | -0.1071 | -44.7795
-7 | -0.3215 | 0.00792 | -0.1069 | -40.5934
-6.5 | -0.2651 | 0.00752 | -0.1071 | -35.2527
-6 | -0.2068 | 0.00718 | -0.1076 | -28.8022
-5.5 | -0.1472 | 0.00687 | -0.1084 | -21.4265
-5 | -0.087 | 0.00662 | -0.1094 | -13.142
-4.5 | -0.0264 | 0.00639 | -0.1104 | -4.1315
-4 | 0.0345 | 0.00621 | -0.1115 | 5.5556
-3.5 | 0.0954 | 0.00599 | -0.1126 | 15.9265
-3 | 0.1572 | 0.00586 | -0.1139 | 26.8259
-2.5 | 0.2193 | 0.00571 | -0.1153 | 38.4063
-2 | 0.2814 | 0.00546 | -0.1168 | 51.5385
-1.5 | 0.3428 | 0.00526 | -0.1182 | 65.1711
-0.5 | 0.47 | 0.00423 | -0.1227 | 111.1111
0 | 0.5341 | 0.00388 | -0.1249 | 137.6546
0.5 | 0.5914 | 0.00413 | -0.1253 | 143.1961
1 | 0.6359 | 0.00506 | -0.1233 | 125.6719
1.5 | 0.6832 | 0.00583 | -0.1219 | 117.187
2 | 0.7332 | 0.00641 | -0.1209 | 114.3838
2.5 | 0.7777 | 0.0072 | -0.1189 | 108.0139
4.5 | 0.9708 | 0.00908 | -0.1133 | 106.9163
5.5 | 1.0533 | 0.00979 | -0.1074 | 107.5894
6 | 1.0941 | 0.01023 | -0.1046 | 106.9501
6.5 | 1.1265 | 0.01095 | -0.1004 | 102.8767
7 | 1.1617 | 0.01165 | -0.0969 | 99.7167
7.5 | 1.1968 | 0.01243 | -0.0936 | 96.2832
8 | 1.2298 | 0.01339 | -0.0902 | 91.8447
8.5 | 1.2623 | 0.01448 | -0.0869 | 87.1754
9 | 1.2923 | 0.0158 | -0.0835 | 81.7911
9.5 | 1.3226 | 0.01723 | -0.0804 | 76.7615
10 | 1.3497 | 0.01893 | -0.0771 | 71.2995
10.5 | 1.3734 | 0.02095 | -0.0737 | 65.5561
11 | 1.3972 | 0.02309 | -0.0706 | 60.511
11.5 | 1.4259 | 0.02505 | -0.0682 | 56.9222
12 | 1.448 | 0.02754 | -0.0653 | 52.5781
12.5 | 1.4825 | 0.02931 | -0.0638 | 50.58
13 | 1.504 | 0.03208 | -0.0614 | 46.8828
13.5 | 1.5325 | 0.03447 | -0.0597 | 44.4589
14 | 1.5519 | 0.03768 | -0.0575 | 41.1863
14.5 | 1.5785 | 0.04042 | -0.0561 | 39.0524
15 | 1.5983 | 0.04387 | -0.0545 | 36.4326
15.5 | 1.6156 | 0.04768 | -0.053 | 33.8842
16 | 1.6354 | 0.05142 | -0.0519 | 31.8047
16.5 | 1.6495 | 0.05588 | -0.0509 | 29.5186
17 | 1.6565 | 0.06122 | -0.05 | 27.0582
17.5 | 1.667 | 0.06648 | -0.0496 | 25.0752
18.5 | 1.6634 | 0.08057 | -0.0502 | 20.6454
19 | 1.6545 | 0.08899 | -0.0515 | 18.592
19.5 | 1.6383 | 0.09887 | -0.054 | 16.5702
20 | 1.617 | 0.10992 | -0.0577 | 14.7107

## 119. Re 12M Mach 0.50 (1)
BIGFOIL.COM POLAR EXPORT
fxs03182
FX S 03-182 |  |  |  | Cl Max: | 2.876 | at alpha= | 20 | deg
JavaFoil+Calcfoil stall+Eppler ext transition |  |  |  | L/D Max: | 148.283 | at alpha= | 0.5 | deg
Re: | 12000000 |  |  | Cd Min: | 0.0044 | at alpha= | -0.5 | deg
Mach: | 0.5 |  |  | Cl=0 at alpha= | -4.8677 | deg
|  |  |  | @ Cl=0.1, Cd= | 0.0072199
|  |  |  | @ Cl=0.4, Cd= | 0.0047695
|  |  |  | @ Cl=0.6, Cd= | 0.0044139
alpha (deg) | Cl | Cd | Cm | Cl/Cd
-20 | -1.73 | 0.15909 | -0.047 | -10.874
-19.5 | -1.674 | 0.15258 | -0.048 | -10.974
-19 | -1.628 | 0.1374 | -0.052 | -11.851
-18.5 | -0.745 | 0.13378 | -0.051 | -5.567
-18 | -0.716 | 0.13012 | -0.05 | -5.503
-17.5 | -0.695 | 0.12204 | -0.055 | -5.693
-17 | -0.668 | 0.1143 | -0.057 | -5.846
-16.5 | -0.649 | 0.09825 | -0.063 | -6.606
-16 | -0.679 | 0.04322 | -0.083 | -15.711
-15.5 | -0.66 | 0.03359 | -0.086 | -19.647
-15 | -0.634 | 0.0293 | -0.089 | -21.626
-14.5 | -0.525 | 0.1019 | -0.051 | -5.15
-14 | -0.498 | 0.09404 | -0.052 | -5.295
-13.5 | -0.471 | 0.09366 | -0.053 | -5.028
-13 | -0.451 | 0.07728 | -0.065 | -5.83
-12.5 | -0.477 | 0.02522 | -0.096 | -18.936
-12 | -0.453 | 0.02011 | -0.099 | -22.499
-11.5 | -0.424 | 0.01744 | -0.102 | -24.295
-11 | -0.391 | 0.01759 | -0.103 | -22.253
-10.5 | -0.362 | 0.01557 | -0.105 | -23.217
-10 | -0.33 | 0.01459 | -0.107 | -22.633
-9.5 | -0.299 | 0.01379 | -0.109 | -21.681
-9 | -0.268 | 0.01251 | -0.111 | -21.441
-8.5 | -0.237 | 0.01164 | -0.113 | -20.341
-8 | -0.205 | 0.01104 | -0.115 | -18.577
-7.5 | -0.287 | 0.01036 | -0.117 | -27.657
-7 | -0.258 | 0.00975 | -0.118 | -26.497
-6.5 | -0.209 | 0.00914 | -0.12 | -22.844
-6 | -0.15 | 0.00866 | -0.122 | -17.269
-5.5 | -0.085 | 0.00816 | -0.124 | -10.47
-5 | -0.018 | 0.0078 | -0.126 | -2.351
-4.5 | 0.05 | 0.00743 | -0.127 | 6.752
-4 | 0.119 | 0.00714 | -0.129 | 16.745
-3.5 | 0.19 | 0.00681 | -0.131 | 27.827
-3 | 0.261 | 0.00663 | -0.133 | 39.41
-2.5 | 0.334 | 0.00526 | -0.136 | 63.54
-2 | 0.408 | 0.00471 | -0.138 | 86.55
-1.5 | 0.48 | 0.00472 | -0.14 | 101.805
-1 | 0.553 | 0.00444 | -0.142 | 124.544
-0.5 | 0.625 | 0.0044 | -0.143 | 141.94
0 | 0.696 | 0.0051 | -0.145 | 136.406
0.5 | 0.768 | 0.00518 | -0.146 | 148.283
1 | 0.839 | 0.00609 | -0.148 | 137.789
1.5 | 0.911 | 0.00751 | -0.149 | 121.214
2 | 0.983 | 0.00823 | -0.151 | 119.464
2.5 | 1.054 | 0.00736 | -0.152 | 143.234
3 | 1.122 | 0.00885 | -0.153 | 126.777
3.5 | 1.181 | 0.01134 | -0.154 | 104.127
4 | 1.246 | 0.01187 | -0.155 | 104.918
4.5 | 1.306 | 0.01265 | -0.156 | 103.261
5 | 1.364 | 0.01337 | -0.157 | 102.019
5.5 | 1.416 | 0.01417 | -0.158 | 99.885
6 | 1.461 | 0.01508 | -0.159 | 96.838
6.5 | 1.495 | 0.01608 | -0.16 | 92.984
7 | 1.477 | 0.0172 | -0.16 | 85.855
7.5 | 1.356 | 0.01845 | -0.161 | 73.523
8 | 0.901 | 0.01985 | -0.162 | 45.407
8.5 | 0.936 | 0.02112 | -0.163 | 44.322
9 | 0.97 | 0.02273 | -0.163 | 42.69
9.5 | 1.003 | 0.02495 | -0.164 | 40.219
10 | 1.034 | 0.02858 | -0.163 | 36.174
10.5 | 1.069 | 0.02928 | -0.164 | 36.524
11 | 1.1 | 0.03202 | -0.164 | 34.36
11.5 | 2.231 | 0.02947 | -0.166 | 75.702
12 | 2.288 | 0.03243 | -0.166 | 70.529
12.5 | 2.339 | 0.03655 | -0.166 | 64.003
13 | 2.386 | 0.0416 | -0.165 | 57.351
13.5 | 2.437 | 0.04375 | -0.165 | 55.705
14 | 2.164 | 0.09763 | -0.099 | 22.165
14.5 | 2.581 | 0.04198 | -0.168 | 61.492
15 | 2.642 | 0.04503 | -0.168 | 58.664
15.5 | 2.695 | 0.04922 | -0.168 | 54.753
16 | 2.739 | 0.05559 | -0.167 | 49.263
16.5 | 2.543 | 0.11259 | -0.135 | 22.585
17 | 2.538 | 0.14205 | -0.121 | 17.869
17.5 | 2.58 | 0.15901 | -0.116 | 16.228
18 | 2.645 | 0.16238 | -0.12 | 16.289
18.5 | 2.715 | 0.16375 | -0.125 | 16.582
19 | 2.788 | 0.16477 | -0.13 | 16.922
19.5 | 2.841 | 0.18231 | -0.13 | 15.581
20 | 2.876 | 0.20411 | -0.125 | 14.092

## 120. Re 12M Mach 0.50 (2)
BIGFOIL.COM POLAR EXPORT
fxs03182
FX S 03-182 |  |  |  | Cl Max: | 1.4413 | at alpha= | 11.5 | deg
XFOIL ncrit=9 |  |  |  | L/D Max: | 167.667 | at alpha= | 0.5 | deg
Re: | 12000000 |  |  | Cd Min: | 0.04411 | at alpha= | 11.5 | deg
Mach: | 0.5 |  |  | Cl=0 at alpha= | -4.1989 | deg
|  |  |  | @ Cl=0.1, Cd= | 0.0063245
|  |  |  | @ Cl=0.4, Cd= | 0.0054728
|  |  |  | @ Cl=0.6, Cd= | 0.0039723
alpha (deg) | Cl | Cd | Cm | Cl/Cd
-11 | -0.3351 | 0.03867 | -0.1711 | -8.6656
-10.5 | -0.3682 | 0.03135 | -0.1708 | -11.7448
-10 | -0.4008 | 0.02509 | -0.1673 | -15.9745
-9.5 | -0.4239 | 0.01989 | -0.1614 | -21.3122
-9 | -0.4225 | 0.01646 | -0.1546 | -25.6683
-8.5 | -0.4052 | 0.01423 | -0.148 | -28.4751
-8 | -0.3793 | 0.01257 | -0.1421 | -30.175
-7.5 | -0.3509 | 0.01112 | -0.1364 | -31.5558
-7 | -0.3338 | 0.00986 | -0.1287 | -33.854
-6.5 | -0.2953 | 0.00882 | -0.1246 | -33.4807
-6 | -0.2392 | 0.00815 | -0.1226 | -29.3497
-5.5 | -0.177 | 0.00764 | -0.1217 | -23.1675
-5 | -0.1108 | 0.00726 | -0.1216 | -15.2617
-4.5 | -0.0421 | 0.00692 | -0.1221 | -6.0838
-4 | 0.0278 | 0.00664 | -0.1229 | 4.1867
-3.5 | 0.0977 | 0.00633 | -0.124 | 15.4344
-3 | 0.1684 | 0.00616 | -0.1253 | 27.3377
-2.5 | 0.2391 | 0.00602 | -0.1267 | 39.7176
-2 | 0.3096 | 0.00582 | -0.1282 | 53.1959
-1.5 | 0.381 | 0.0056 | -0.1299 | 68.0357
-1 | 0.4542 | 0.00511 | -0.1324 | 88.8845
-0.5 | 0.5303 | 0.00426 | -0.1362 | 124.4836
0 | 0.6054 | 0.00395 | -0.1389 | 153.2658
0.5 | 0.6757 | 0.00403 | -0.1402 | 167.6675
1 | 0.7342 | 0.00455 | -0.1392 | 161.3626
1.5 | 0.7644 | 0.00598 | -0.1329 | 127.8261
2 | 0.8025 | 0.00694 | -0.1281 | 115.634
2.5 | 0.8214 | 0.00792 | -0.1193 | 103.7121
3 | 0.8537 | 0.00867 | -0.1132 | 98.466
3.5 | 0.8846 | 0.00957 | -0.1072 | 92.4347
4 | 0.9212 | 0.01048 | -0.1025 | 87.9008
4.5 | 0.9543 | 0.01168 | -0.0977 | 81.7038
5 | 0.9952 | 0.01281 | -0.0942 | 77.6893
6 | 1.0779 | 0.01548 | -0.088 | 69.6318
6.5 | 1.1189 | 0.017 | -0.085 | 65.8176
7 | 1.1493 | 0.01915 | -0.0809 | 60.0157
7.5 | 1.1864 | 0.02109 | -0.0777 | 56.2541
8 | 1.2216 | 0.02323 | -0.0744 | 52.5872
8.5 | 1.2568 | 0.02551 | -0.0712 | 49.267
9 | 1.2905 | 0.028 | -0.0679 | 46.0893
9.5 | 1.3242 | 0.03064 | -0.0647 | 43.218
10 | 1.3554 | 0.03359 | -0.0615 | 40.3513
10.5 | 1.3854 | 0.03679 | -0.0583 | 37.657
11 | 1.4138 | 0.04032 | -0.0551 | 35.0645
11.5 | 1.4413 | 0.04411 | -0.0521 | 32.6751

## 121. Re 14M Mach 0.00 (1)
BIGFOIL.COM POLAR EXPORT
fxs03182
FX S 03-182 |  |  |  | Cl Max: | 1.534 | at alpha= | 9 | deg
JavaFoil+Calcfoil stall+Eppler ext transition |  |  |  | L/D Max: | 265.703 | at alpha= | 9 | deg
Re: | 14000000 |  |  | Cd Min: | 0.00441 | at alpha= | -2.5 | deg
Mach: | 0 |  |  | Cl=0 at alpha= | -4.8667 | deg
|  |  |  | @ Cl=0.1, Cd= | 0.0060748
|  |  |  | @ Cl=0.4, Cd= | 0.0048084
|  |  |  | @ Cl=0.6, Cd= | 0.0051708
alpha (deg) | Cl | Cd | Cm | Cl/Cd
-18 | -0.424 | 0.06032 | -0.063 | -7.036
-17.5 | -0.454 | 0.04165 | -0.068 | -10.897
-17 | -0.474 | 0.03545 | -0.071 | -13.382
-16.5 | -0.494 | 0.03095 | -0.073 | -15.957
-16 | -0.512 | 0.02706 | -0.075 | -18.94
-15.5 | -0.529 | 0.02405 | -0.077 | -22.015
-15 | -0.545 | 0.02168 | -0.078 | -25.123
-14.5 | -0.558 | 0.0195 | -0.08 | -28.593
-14 | -0.568 | 0.0178 | -0.082 | -31.909
-13.5 | -0.575 | 0.01637 | -0.084 | -35.128
-13 | -0.578 | 0.0152 | -0.085 | -38.031
-12.5 | -0.578 | 0.01386 | -0.087 | -41.69
-12 | -0.573 | 0.0131 | -0.089 | -43.719
-11.5 | -0.562 | 0.01239 | -0.09 | -45.342
-11 | -0.547 | 0.01159 | -0.092 | -47.173
-10.5 | -0.526 | 0.01087 | -0.093 | -48.424
-10 | -0.5 | 0.01022 | -0.095 | -48.929
-9.5 | -0.469 | 0.00965 | -0.097 | -48.593
-9 | -0.433 | 0.00918 | -0.098 | -47.149
-8.5 | -0.392 | 0.00865 | -0.1 | -45.304
-8 | -0.347 | 0.00823 | -0.101 | -42.149
-7.5 | -0.298 | 0.00785 | -0.103 | -37.994
-7 | -0.246 | 0.00753 | -0.104 | -32.672
-6.5 | -0.191 | 0.00721 | -0.106 | -26.531
-6 | -0.135 | 0.00689 | -0.108 | -19.542
-5.5 | -0.076 | 0.00664 | -0.109 | -11.447
-5 | -0.016 | 0.00644 | -0.111 | -2.522
-4.5 | 0.044 | 0.00624 | -0.112 | 7.1
-4 | 0.105 | 0.00606 | -0.114 | 17.383
-3.5 | 0.167 | 0.00587 | -0.115 | 28.426
-3 | 0.23 | 0.00575 | -0.117 | 39.914
-2.5 | 0.293 | 0.00441 | -0.119 | 66.396
-2 | 0.355 | 0.00491 | -0.12 | 72.297
-1.5 | 0.417 | 0.00477 | -0.122 | 87.422
-1 | 0.479 | 0.00483 | -0.123 | 99.126
-0.5 | 0.541 | 0.00499 | -0.124 | 108.36
0 | 0.603 | 0.00518 | -0.126 | 116.432
0.5 | 0.665 | 0.00533 | -0.127 | 124.83
1 | 0.727 | 0.00633 | -0.128 | 114.855
1.5 | 0.789 | 0.00702 | -0.129 | 112.351
2 | 0.851 | 0.00701 | -0.131 | 121.467
2.5 | 0.913 | 0.00663 | -0.132 | 137.732
3 | 0.975 | 0.00671 | -0.133 | 145.195
3.5 | 1.031 | 0.00627 | -0.134 | 164.468
4 | 1.091 | 0.00629 | -0.135 | 173.317
4.5 | 1.149 | 0.00599 | -0.136 | 191.801
5 | 1.206 | 0.00599 | -0.138 | 201.266
5.5 | 1.263 | 0.00594 | -0.139 | 212.618
6 | 1.317 | 0.00581 | -0.14 | 226.918
6.5 | 1.371 | 0.00577 | -0.141 | 237.56
7 | 1.415 | 0.00574 | -0.142 | 246.52
7.5 | 1.454 | 0.00581 | -0.143 | 250.13
8 | 1.488 | 0.0058 | -0.144 | 256.432
8.5 | 1.515 | 0.00578 | -0.145 | 261.923
9 | 1.534 | 0.00577 | -0.146 | 265.703
9.5 | 1.533 | 0.0134 | -0.146 | 114.447
10 | 1.533 | 0.0134 | -0.146 | 114.386
10.5 | 1.525 | 0.01623 | -0.147 | 93.923
11 | 1.508 | 0.01715 | -0.147 | 87.918
11.5 | 1.483 | 0.01809 | -0.148 | 81.999
12 | 1.452 | 0.01905 | -0.148 | 76.197
12.5 | 1.415 | 0.02011 | -0.149 | 70.381
13 | 1.373 | 0.02119 | -0.149 | 64.827
13.5 | 1.327 | 0.02248 | -0.149 | 59.025
14 | 1.277 | 0.02366 | -0.15 | 53.972

## 122. Re 14M Mach 0.00 (2)
BIGFOIL.COM POLAR EXPORT
fxs03182
FX S 03-182 |  |  |  | Cl Max: | 1.7895 | at alpha= | 20 | deg
XFOIL ncrit=9 |  |  |  | L/D Max: | 128.772 | at alpha= | 0 | deg
Re: | 14000000 |  |  | Cd Min: | 0.06855 | at alpha= | 20 | deg
Mach: | 0 |  |  | Cl=0 at alpha= | -4.3159 | deg
|  |  |  | @ Cl=0.1, Cd= | 0.0057517
|  |  |  | @ Cl=0.4, Cd= | 0.0047631
|  |  |  | @ Cl=0.6, Cd= | 0.005254
alpha (deg) | Cl | Cd | Cm | Cl/Cd
-20 | -1.2696 | 0.04399 | -0.1007 | -28.8611
-19.5 | -1.2525 | 0.04119 | -0.1003 | -30.4079
-19 | -1.2378 | 0.03668 | -0.1033 | -33.7459
-18.5 | -1.2129 | 0.03329 | -0.1059 | -36.4344
-18 | -1.1684 | 0.03119 | -0.1095 | -37.4607
-17.5 | -1.0344 | 0.02988 | -0.1287 | -34.6185
-17 | -1.0399 | 0.02482 | -0.129 | -41.8977
-16.5 | -1.0124 | 0.02306 | -0.1286 | -43.9029
-16 | -0.9519 | 0.02355 | -0.13 | -40.4204
-15.5 | -0.9578 | 0.02001 | -0.1267 | -47.8661
-15 | -0.8977 | 0.02048 | -0.128 | -43.833
-14.5 | -0.8667 | 0.01928 | -0.1269 | -44.9533
-14 | -0.8669 | 0.01645 | -0.1225 | -52.6991
-13.5 | -0.8323 | 0.01558 | -0.1212 | -53.4211
-13 | -0.7939 | 0.01488 | -0.1202 | -53.3535
-12.5 | -0.7656 | 0.01377 | -0.1178 | -55.5991
-12 | -0.7323 | 0.01291 | -0.1158 | -56.7235
-11.5 | -0.6946 | 0.01232 | -0.1142 | -56.3799
-11 | -0.6547 | 0.01189 | -0.1127 | -55.0631
-10.5 | -0.6436 | 0.01095 | -0.1064 | -58.7763
-10 | -0.5982 | 0.01066 | -0.1055 | -56.1163
-9.5 | -0.5486 | 0.01041 | -0.1052 | -52.6993
-9 | -0.5086 | 0.00959 | -0.1035 | -53.0344
-8.5 | -0.464 | 0.00886 | -0.1025 | -52.3702
-8 | -0.4137 | 0.00833 | -0.1024 | -49.6639
-7.5 | -0.3619 | 0.00782 | -0.1024 | -46.2788
-7 | -0.3077 | 0.00744 | -0.1029 | -41.3575
-6.5 | -0.2523 | 0.00712 | -0.1035 | -35.4354
-6 | -0.1956 | 0.00682 | -0.1044 | -28.6804
-5.5 | -0.138 | 0.00655 | -0.1054 | -21.0687
-5 | -0.0799 | 0.00633 | -0.1065 | -12.6224
-4.5 | -0.0215 | 0.00613 | -0.1076 | -3.5073
-4 | 0.0369 | 0.00591 | -0.1087 | 6.2437
-3.5 | 0.0959 | 0.00576 | -0.1099 | 16.6493
-3 | 0.1554 | 0.00564 | -0.1112 | 27.5532
-2.5 | 0.2151 | 0.0055 | -0.1126 | 39.1091
-2 | 0.274 | 0.00531 | -0.1138 | 51.6008
-1.5 | 0.3337 | 0.00511 | -0.1153 | 65.3033
-1 | 0.3931 | 0.00481 | -0.1168 | 81.7256
0 | 0.5138 | 0.00399 | -0.1208 | 128.7719
0.5 | 0.5599 | 0.0047 | -0.1196 | 119.1277
1 | 0.6084 | 0.00537 | -0.1188 | 113.2961
1.5 | 0.6592 | 0.00588 | -0.1184 | 112.1088
2 | 0.7098 | 0.00637 | -0.118 | 111.4286
2.5 | 0.7555 | 0.00708 | -0.1167 | 106.709
3 | 0.8068 | 0.00747 | -0.1163 | 108.0054
3.5 | 0.8575 | 0.00786 | -0.1159 | 109.0967
4 | 0.9087 | 0.00819 | -0.1156 | 110.9524
4.5 | 0.9577 | 0.00858 | -0.1149 | 111.62
5.5 | 1.0575 | 0.00918 | -0.1138 | 115.1961
6 | 1.1048 | 0.00951 | -0.1128 | 116.1725
6.5 | 1.1367 | 0.01001 | -0.1087 | 113.5564
7 | 1.1724 | 0.01047 | -0.1054 | 111.9771
7.5 | 1.2085 | 0.01098 | -0.1024 | 110.0638
8 | 1.2427 | 0.01158 | -0.0992 | 107.3143
8.5 | 1.275 | 0.01229 | -0.0959 | 103.7429
9 | 1.3057 | 0.01315 | -0.0926 | 99.2928
9.5 | 1.3348 | 0.01415 | -0.0892 | 94.3322
10 | 1.3623 | 0.01534 | -0.0859 | 88.807
10.5 | 1.3896 | 0.01664 | -0.0829 | 83.5096
11 | 1.4152 | 0.01815 | -0.0798 | 77.9725
11.5 | 1.444 | 0.01957 | -0.0774 | 73.7864
12 | 1.4664 | 0.02145 | -0.0745 | 68.3636
12.5 | 1.5002 | 0.02272 | -0.0731 | 66.0299
13 | 1.5223 | 0.0248 | -0.0706 | 61.3831
13.5 | 1.5504 | 0.02657 | -0.0689 | 58.3515
14 | 1.5713 | 0.02894 | -0.0667 | 54.2951
14.5 | 1.5984 | 0.03094 | -0.0653 | 51.6613
15 | 1.6206 | 0.0334 | -0.0637 | 48.521
15.5 | 1.6413 | 0.03609 | -0.0622 | 45.478
16 | 1.6656 | 0.03855 | -0.0611 | 43.2062
16.5 | 1.6858 | 0.04146 | -0.06 | 40.6609
17 | 1.7007 | 0.04497 | -0.0587 | 37.8185
17.5 | 1.7242 | 0.04772 | -0.0581 | 36.1316
18 | 1.738 | 0.05157 | -0.0573 | 33.7018
18.5 | 1.7563 | 0.05506 | -0.0569 | 31.8979
19 | 1.7693 | 0.05918 | -0.0566 | 29.8969
19.5 | 1.78 | 0.06373 | -0.0564 | 27.9303
20 | 1.7895 | 0.06855 | -0.0566 | 26.105

## 123. Re 14M Mach 0.10 (1)
BIGFOIL.COM POLAR EXPORT
fxs03182
FX S 03-182 |  |  |  | Cl Max: | 1.529 | at alpha= | 9.5 | deg
JavaFoil+Calcfoil stall+Eppler ext transition |  |  |  | L/D Max: | 260.557 | at alpha= | 8.5 | deg
Re: | 14000000 |  |  | Cd Min: | 0.00444 | at alpha= | -2.5 | deg
Mach: | 0.1 |  |  | Cl=0 at alpha= | -4.8689 | deg
|  |  |  | @ Cl=0.1, Cd= | 0.0061067
|  |  |  | @ Cl=0.4, Cd= | 0.0046775
|  |  |  | @ Cl=0.6, Cd= | 0.0051958
alpha (deg) | Cl | Cd | Cm | Cl/Cd
-17.5 | -0.406 | 0.04567 | -0.068 | -8.888
-17 | -0.429 | 0.0395 | -0.07 | -10.85
-16.5 | -0.452 | 0.03328 | -0.072 | -13.579
-16 | -0.474 | 0.02889 | -0.075 | -16.389
-15.5 | -0.494 | 0.02517 | -0.077 | -19.634
-15 | -0.514 | 0.02182 | -0.079 | -23.55
-14.5 | -0.53 | 0.01972 | -0.08 | -26.898
-14 | -0.544 | 0.01826 | -0.082 | -29.783
-13.5 | -0.554 | 0.01674 | -0.084 | -33.104
-13 | -0.561 | 0.01554 | -0.085 | -36.09
-12.5 | -0.564 | 0.0141 | -0.087 | -39.993
-12 | -0.562 | 0.0131 | -0.089 | -42.857
-11.5 | -0.554 | 0.01259 | -0.09 | -43.984
-11 | -0.541 | 0.01175 | -0.092 | -46.038
-10.5 | -0.522 | 0.01101 | -0.094 | -47.41
-10 | -0.498 | 0.01035 | -0.095 | -48.09
-9.5 | -0.468 | 0.00974 | -0.097 | -48.016
-9 | -0.432 | 0.00924 | -0.099 | -46.804
-8.5 | -0.392 | 0.00875 | -0.1 | -44.804
-8 | -0.348 | 0.00829 | -0.102 | -41.91
-7.5 | -0.299 | 0.00792 | -0.103 | -37.723
-7 | -0.247 | 0.00757 | -0.105 | -32.596
-6.5 | -0.192 | 0.00725 | -0.107 | -26.48
-6 | -0.135 | 0.00694 | -0.108 | -19.456
-5.5 | -0.076 | 0.00667 | -0.11 | -11.453
-5 | -0.016 | 0.00646 | -0.111 | -2.525
-4.5 | 0.045 | 0.00626 | -0.113 | 7.113
-4 | 0.106 | 0.00609 | -0.114 | 17.376
-3.5 | 0.168 | 0.0059 | -0.116 | 28.449
-3 | 0.231 | 0.00579 | -0.118 | 39.84
-2.5 | 0.294 | 0.00444 | -0.119 | 66.197
-2 | 0.356 | 0.00444 | -0.121 | 80.246
-1.5 | 0.419 | 0.00478 | -0.122 | 87.655
-1 | 0.481 | 0.00484 | -0.124 | 99.512
-0.5 | 0.544 | 0.00497 | -0.125 | 109.37
0 | 0.606 | 0.00522 | -0.126 | 116.077
0.5 | 0.668 | 0.00532 | -0.127 | 125.669
1 | 0.731 | 0.00633 | -0.129 | 115.395
1.5 | 0.793 | 0.00706 | -0.13 | 112.372
2 | 0.855 | 0.00703 | -0.131 | 121.746
2.5 | 0.918 | 0.00665 | -0.132 | 137.885
3 | 0.98 | 0.00674 | -0.134 | 145.312
3.5 | 1.036 | 0.00629 | -0.135 | 164.605
4 | 1.096 | 0.00632 | -0.136 | 173.386
4.5 | 1.154 | 0.00602 | -0.137 | 191.687
5 | 1.212 | 0.00603 | -0.138 | 201.106
5.5 | 1.268 | 0.00597 | -0.139 | 212.404
6 | 1.323 | 0.00584 | -0.14 | 226.627
6.5 | 1.376 | 0.0058 | -0.142 | 237.166
7 | 1.421 | 0.00578 | -0.143 | 245.953
7.5 | 1.459 | 0.00585 | -0.144 | 249.333
8 | 1.492 | 0.00584 | -0.145 | 255.326
8.5 | 1.517 | 0.00582 | -0.146 | 260.557
9 | 1.525 | 0.0136 | -0.146 | 112.111
9.5 | 1.529 | 0.01359 | -0.146 | 112.485
10 | 1.525 | 0.01571 | -0.147 | 97.093
10.5 | 1.513 | 0.01649 | -0.147 | 91.742
11 | 1.491 | 0.01743 | -0.148 | 85.546
11.5 | 1.461 | 0.0184 | -0.148 | 79.409
12 | 1.424 | 0.01941 | -0.149 | 73.359
12.5 | 1.381 | 0.02049 | -0.149 | 67.386
13 | 1.332 | 0.02171 | -0.15 | 61.352
13.5 | 1.279 | 0.02285 | -0.15 | 55.956
14 | 1.221 | 0.02427 | -0.15 | 50.317
14.5 | 1.161 | 0.02585 | -0.151 | 44.934

## 124. Re 14M Mach 0.10 (2)
BIGFOIL.COM POLAR EXPORT
fxs03182
FX S 03-182 |  |  |  | Cl Max: | 1.7827 | at alpha= | 20 | deg
XFOIL ncrit=9 |  |  |  | L/D Max: | 130.252 | at alpha= | 0 | deg
Re: | 14000000 |  |  | Cd Min: | 0.07203 | at alpha= | 20 | deg
Mach: | 0.1 |  |  | Cl=0 at alpha= | -4.3127 | deg
|  |  |  | @ Cl=0.1, Cd= | 0.0057613
|  |  |  | @ Cl=0.4, Cd= | 0.0047865
|  |  |  | @ Cl=0.6, Cd= | 0.0052064
alpha (deg) | Cl | Cd | Cm | Cl/Cd
-20 | -1.2521 | 0.04761 | -0.1029 | -26.2991
-19.5 | -1.2377 | 0.04447 | -0.1024 | -27.8322
-19 | -1.2274 | 0.03928 | -0.1057 | -31.2475
-18.5 | -1.2055 | 0.03544 | -0.1083 | -34.0152
-18 | -1.1646 | 0.03301 | -0.1116 | -35.2802
-17.5 | -1.0346 | 0.03133 | -0.1301 | -33.0227
-17 | -1.0388 | 0.02591 | -0.1313 | -40.0926
-16.5 | -1.0114 | 0.02397 | -0.1311 | -42.1944
-16 | -0.9502 | 0.02441 | -0.1324 | -38.9267
-15.5 | -0.957 | 0.02071 | -0.1291 | -46.2096
-15 | -0.8967 | 0.02113 | -0.1303 | -42.4373
-14.5 | -0.8658 | 0.01984 | -0.1291 | -43.6391
-14 | -0.8666 | 0.01691 | -0.1248 | -51.2478
-13.5 | -0.8321 | 0.01598 | -0.1233 | -52.0713
-13 | -0.7936 | 0.01523 | -0.1222 | -52.1077
-12.5 | -0.7654 | 0.01407 | -0.1198 | -54.3994
-12 | -0.7316 | 0.01318 | -0.1178 | -55.5083
-11.5 | -0.6937 | 0.01255 | -0.1162 | -55.2749
-11 | -0.6526 | 0.0121 | -0.1148 | -53.9339
-10.5 | -0.6392 | 0.01108 | -0.1089 | -57.6895
-10 | -0.6002 | 0.01072 | -0.1068 | -55.9888
-9 | -0.5059 | 0.00994 | -0.1053 | -50.8954
-8.5 | -0.4651 | 0.00902 | -0.1036 | -51.5632
-8 | -0.4155 | 0.00843 | -0.1032 | -49.2883
-7.5 | -0.3641 | 0.00788 | -0.1032 | -46.2056
-7 | -0.3099 | 0.00749 | -0.1035 | -41.3752
-6.5 | -0.2543 | 0.00716 | -0.1041 | -35.5168
-6 | -0.1972 | 0.00685 | -0.1049 | -28.7883
-5.5 | -0.1392 | 0.00657 | -0.1059 | -21.1872
-5 | -0.0808 | 0.00635 | -0.107 | -12.7244
-4.5 | -0.0221 | 0.00614 | -0.108 | -3.5993
-4 | 0.0369 | 0.00597 | -0.1092 | 6.1809
-3.5 | 0.096 | 0.00577 | -0.1104 | 16.6378
-3 | 0.156 | 0.00564 | -0.1117 | 27.6596
-2.5 | 0.2161 | 0.0055 | -0.1131 | 39.2909
-2 | 0.2753 | 0.00531 | -0.1143 | 51.8456
-1.5 | 0.3354 | 0.00512 | -0.1158 | 65.5078
-1 | 0.3952 | 0.00482 | -0.1174 | 81.9917
0 | 0.5171 | 0.00397 | -0.1214 | 130.2519
0.5 | 0.5634 | 0.00469 | -0.1202 | 120.1279
1 | 0.6116 | 0.00537 | -0.1193 | 113.892
1.5 | 0.6624 | 0.0059 | -0.1189 | 112.2712
2 | 0.7132 | 0.00639 | -0.1185 | 111.6119
2.5 | 0.7588 | 0.00711 | -0.117 | 106.7229
3 | 0.8102 | 0.0075 | -0.1166 | 108.0267
3.5 | 0.8609 | 0.00789 | -0.1161 | 109.1128
4.5 | 0.9612 | 0.00862 | -0.1149 | 111.5081
5.5 | 1.0608 | 0.00923 | -0.1136 | 114.9296
6 | 1.1069 | 0.00956 | -0.1123 | 115.7845
6.5 | 1.1363 | 0.01009 | -0.1075 | 112.6165
7 | 1.1723 | 0.01058 | -0.1043 | 110.8034
7.5 | 1.2084 | 0.01111 | -0.1012 | 108.7669
8 | 1.2425 | 0.01175 | -0.098 | 105.7447
8.5 | 1.2752 | 0.0125 | -0.0947 | 102.016
9 | 1.305 | 0.01343 | -0.0912 | 97.1705
9.5 | 1.3347 | 0.01449 | -0.088 | 92.1118
10 | 1.3613 | 0.01578 | -0.0845 | 86.2674
10.5 | 1.39 | 0.0171 | -0.0817 | 81.2865
11 | 1.4148 | 0.01871 | -0.0785 | 75.6173
11.5 | 1.4439 | 0.02019 | -0.0762 | 71.5156
12 | 1.4665 | 0.02214 | -0.0732 | 66.2376
12.5 | 1.5008 | 0.02345 | -0.0719 | 64
13 | 1.522 | 0.02567 | -0.0692 | 59.291
13.5 | 1.5504 | 0.02752 | -0.0676 | 56.3372
14 | 1.5709 | 0.03002 | -0.0653 | 52.3284
14.5 | 1.5983 | 0.03209 | -0.064 | 49.8068
15 | 1.6206 | 0.03466 | -0.0623 | 46.7571
15.5 | 1.6412 | 0.03745 | -0.0608 | 43.8238
16 | 1.6665 | 0.03995 | -0.0598 | 41.7146
16.5 | 1.6869 | 0.04296 | -0.0586 | 39.2668
17 | 1.7013 | 0.04662 | -0.0573 | 36.4929
17.5 | 1.7229 | 0.04972 | -0.0568 | 34.6521
18 | 1.7358 | 0.05381 | -0.0559 | 32.2579
18.5 | 1.7523 | 0.05764 | -0.0556 | 30.4008
19 | 1.7646 | 0.06204 | -0.0553 | 28.4429
19.5 | 1.7745 | 0.06688 | -0.0553 | 26.5326
20 | 1.7827 | 0.07203 | -0.0555 | 24.7494

## 125. Re 14M Mach 0.25 (1)
BIGFOIL.COM POLAR EXPORT
fxs03182
FX S 03-182 |  |  |  | Cl Max: | 1.508 | at alpha= | 8.5 | deg
JavaFoil+Calcfoil stall+Eppler ext transition |  |  |  | L/D Max: | 244.132 | at alpha= | 7.5 | deg
Re: | 14000000 |  |  | Cd Min: | 0.00436 | at alpha= | -2 | deg
Mach: | 0.25 |  |  | Cl=0 at alpha= | -4.8651 | deg
|  |  |  | @ Cl=0.1, Cd= | 0.0062532
|  |  |  | @ Cl=0.4, Cd= | 0.0046203
|  |  |  | @ Cl=0.6, Cd= | 0.0051311
alpha (deg) | Cl | Cd | Cm | Cl/Cd
-16 | -0.067 | 0.09241 | -0.056 | -0.724
-15.5 | -0.122 | 0.07051 | -0.065 | -1.735
-15 | -0.213 | 0.03321 | -0.078 | -6.406
-14.5 | -0.275 | 0.02457 | -0.081 | -11.201
-14 | -0.327 | 0.02141 | -0.083 | -15.28
-13.5 | -0.373 | 0.01899 | -0.085 | -19.62
-13 | -0.411 | 0.01747 | -0.087 | -23.549
-12.5 | -0.443 | 0.01588 | -0.089 | -27.927
-12 | -0.468 | 0.01435 | -0.091 | -32.6
-11.5 | -0.483 | 0.01348 | -0.093 | -35.853
-11 | -0.49 | 0.01251 | -0.094 | -39.176
-10.5 | -0.487 | 0.01179 | -0.096 | -41.323
-10 | -0.476 | 0.01104 | -0.098 | -43.112
-9.5 | -0.456 | 0.01035 | -0.099 | -44.03
-9 | -0.427 | 0.00976 | -0.101 | -43.803
-8.5 | -0.392 | 0.00921 | -0.103 | -42.542
-8 | -0.35 | 0.00873 | -0.104 | -40.086
-7.5 | -0.303 | 0.00826 | -0.106 | -36.631
-7 | -0.251 | 0.00788 | -0.108 | -31.877
-6.5 | -0.196 | 0.00751 | -0.109 | -26.098
-6 | -0.138 | 0.00718 | -0.111 | -19.216
-5.5 | -0.078 | 0.0069 | -0.112 | -11.314
-5 | -0.017 | 0.00663 | -0.114 | -2.518
-4.5 | 0.046 | 0.00641 | -0.116 | 7.109
-4 | 0.108 | 0.00623 | -0.117 | 17.416
-3.5 | 0.172 | 0.00601 | -0.119 | 28.589
-3 | 0.237 | 0.00587 | -0.12 | 40.321
-2.5 | 0.302 | 0.00485 | -0.123 | 62.217
-2 | 0.366 | 0.00436 | -0.124 | 83.908
-1.5 | 0.43 | 0.00485 | -0.126 | 88.8
-1 | 0.495 | 0.00488 | -0.127 | 101.417
-0.5 | 0.559 | 0.00483 | -0.128 | 115.566
0 | 0.623 | 0.0053 | -0.13 | 117.596
0.5 | 0.687 | 0.00544 | -0.131 | 126.186
1 | 0.751 | 0.00647 | -0.132 | 115.988
1.5 | 0.815 | 0.00723 | -0.134 | 112.703
2 | 0.879 | 0.00755 | -0.135 | 116.391
2.5 | 0.943 | 0.00682 | -0.136 | 138.195
3 | 1.007 | 0.00691 | -0.137 | 145.638
3.5 | 1.064 | 0.00691 | -0.139 | 154.044
4 | 1.125 | 0.00648 | -0.14 | 173.792
4.5 | 1.185 | 0.00621 | -0.141 | 190.767
5 | 1.244 | 0.00622 | -0.142 | 199.92
5.5 | 1.301 | 0.00617 | -0.143 | 210.706
6 | 1.356 | 0.00613 | -0.144 | 221.322
6.5 | 1.409 | 0.00601 | -0.145 | 234.52
7 | 1.45 | 0.00599 | -0.147 | 242.19
7.5 | 1.484 | 0.00608 | -0.148 | 244.132
8 | 1.499 | 0.01294 | -0.148 | 115.837
8.5 | 1.508 | 0.01295 | -0.148 | 116.421
9 | 1.505 | 0.01543 | -0.149 | 97.53
9.5 | 1.489 | 0.01619 | -0.15 | 91.949
10 | 1.457 | 0.01707 | -0.15 | 85.326
10.5 | 1.409 | 0.01807 | -0.151 | 77.957
11 | 1.346 | 0.01913 | -0.151 | 70.359
11.5 | 1.269 | 0.02033 | -0.152 | 62.397
12 | 1.178 | 0.02161 | -0.152 | 54.496
12.5 | 1.074 | 0.02303 | -0.152 | 46.637
13 | 0.96 | 0.02466 | -0.153 | 38.933
13.5 | 0.838 | 0.02647 | -0.153 | 31.647

## 126. Re 14M Mach 0.25 (2)
BIGFOIL.COM POLAR EXPORT
fxs03182
FX S 03-182 |  |  |  | Cl Max: | 1.6948 | at alpha= | 18.5 | deg
XFOIL ncrit=9 |  |  |  | L/D Max: | 135.827 | at alpha= | 0 | deg
Re: | 14000000 |  |  | Cd Min: | 0.16219 | at alpha= | -20 | deg
Mach: | 0.25 |  |  | Cl=0 at alpha= | -4.2918 | deg
|  |  |  | @ Cl=0.1, Cd= | 0.0058235
|  |  |  | @ Cl=0.4, Cd= | 0.0049095
|  |  |  | @ Cl=0.6, Cd= | 0.0048762
alpha (deg) | Cl | Cd | Cm | Cl/Cd
-20 | -0.5401 | 0.16219 | -0.0617 | -3.33
-19.5 | -0.5086 | 0.14565 | -0.0826 | -3.4919
-19 | -0.7036 | 0.11432 | -0.0867 | -6.1547
-18.5 | -0.7868 | 0.09354 | -0.0969 | -8.4114
-18 | -0.8144 | 0.0801 | -0.1057 | -10.1673
-17.5 | -0.8208 | 0.06952 | -0.114 | -11.8067
-17 | -0.8669 | 0.04864 | -0.1372 | -17.8228
-16.5 | -0.8808 | 0.03989 | -0.1431 | -22.0807
-16 | -0.8387 | 0.03786 | -0.1444 | -22.1527
-15.5 | -0.8832 | 0.02947 | -0.1445 | -29.9695
-15 | -0.836 | 0.02855 | -0.1444 | -29.282
-14 | -0.8379 | 0.02113 | -0.1391 | -39.6545
-13.5 | -0.8124 | 0.01933 | -0.1367 | -42.0279
-13 | -0.7768 | 0.01814 | -0.135 | -42.8225
-12.5 | -0.7521 | 0.01647 | -0.132 | -45.6648
-12 | -0.7209 | 0.01518 | -0.1295 | -47.4901
-11.5 | -0.684 | 0.01425 | -0.1273 | -48
-11 | -0.6415 | 0.01358 | -0.1256 | -47.2386
-10.5 | -0.6131 | 0.0124 | -0.1222 | -49.4435
-10 | -0.5741 | 0.01172 | -0.1198 | -48.9846
-9.5 | -0.5507 | 0.0109 | -0.1148 | -50.5229
-8.5 | -0.4712 | 0.00967 | -0.1097 | -48.728
-8 | -0.422 | 0.00911 | -0.1087 | -46.3227
-7.5 | -0.3753 | 0.00828 | -0.1073 | -45.3261
-7 | -0.3213 | 0.00778 | -0.1071 | -41.2982
-6.5 | -0.2644 | 0.00736 | -0.1074 | -35.9239
-6 | -0.2058 | 0.007 | -0.108 | -29.4
-5.5 | -0.1463 | 0.0067 | -0.1088 | -21.8358
-5 | -0.086 | 0.00646 | -0.1097 | -13.3127
-4.5 | -0.0254 | 0.00624 | -0.1107 | -4.0705
-4 | 0.0356 | 0.00607 | -0.1118 | 5.8649
-3.5 | 0.0971 | 0.00583 | -0.1131 | 16.6552
-3 | 0.1592 | 0.00569 | -0.1145 | 27.9789
-2.5 | 0.2213 | 0.00556 | -0.1158 | 39.8022
-2 | 0.2825 | 0.0054 | -0.1171 | 52.3148
-1.5 | 0.3448 | 0.00516 | -0.1187 | 66.8217
-1 | 0.4065 | 0.00488 | -0.1203 | 83.2992
0 | 0.5338 | 0.00393 | -0.1248 | 135.827
0.5 | 0.5821 | 0.00462 | -0.1236 | 125.9957
1 | 0.631 | 0.00532 | -0.1225 | 118.609
1.5 | 0.6802 | 0.00598 | -0.1214 | 113.7458
2 | 0.7313 | 0.00651 | -0.1206 | 112.3349
2.5 | 0.7764 | 0.00725 | -0.1187 | 107.0897
3 | 0.8279 | 0.00768 | -0.1179 | 107.7995
3.5 | 0.8787 | 0.0081 | -0.117 | 108.4815
4 | 0.9279 | 0.00852 | -0.1157 | 108.9085
4.5 | 0.9776 | 0.00888 | -0.1146 | 110.0901
5.5 | 1.0645 | 0.00952 | -0.1096 | 111.8172
6 | 1.1052 | 0.00994 | -0.1067 | 111.1871
6.5 | 1.1367 | 0.01064 | -0.1022 | 106.8327
7 | 1.1726 | 0.0113 | -0.0987 | 103.7699
7.5 | 1.2079 | 0.01204 | -0.0953 | 100.3239
8 | 1.2414 | 0.01294 | -0.0919 | 95.9351
8.5 | 1.2732 | 0.014 | -0.0884 | 90.9429
9 | 1.3036 | 0.01526 | -0.085 | 85.426
10 | 1.3577 | 0.01848 | -0.078 | 73.4686
10.5 | 1.3888 | 0.02005 | -0.0754 | 69.2668
11 | 1.4143 | 0.02203 | -0.0723 | 64.1988
11.5 | 1.4428 | 0.02394 | -0.0697 | 60.2673
12 | 1.4646 | 0.02639 | -0.0668 | 55.4983
12.5 | 1.4992 | 0.02812 | -0.0652 | 53.3144
13 | 1.5209 | 0.03083 | -0.0626 | 49.3318
13.5 | 1.5493 | 0.03316 | -0.0608 | 46.722
14 | 1.5691 | 0.03628 | -0.0586 | 43.2497
14.5 | 1.596 | 0.03895 | -0.0571 | 40.9756
15 | 1.6165 | 0.04227 | -0.0553 | 38.2423
15.5 | 1.6346 | 0.04595 | -0.0538 | 35.5734
16 | 1.6559 | 0.04947 | -0.0526 | 33.4728
16.5 | 1.6714 | 0.0537 | -0.0514 | 31.1248
17 | 1.6788 | 0.05889 | -0.0504 | 28.5074
17.5 | 1.692 | 0.06374 | -0.0499 | 26.5453
18 | 1.6934 | 0.0701 | -0.0496 | 24.1569
18.5 | 1.6948 | 0.07672 | -0.0498 | 22.0907
19 | 1.6881 | 0.08469 | -0.0508 | 19.9327
19.5 | 1.6752 | 0.09381 | -0.0526 | 17.8574
20 | 1.6571 | 0.10412 | -0.0556 | 15.9153

## 127. Re 14M Mach 0.50 (1)
BIGFOIL.COM POLAR EXPORT
fxs03182
FX S 03-182 |  |  |  | Cl Max: | 2.876 | at alpha= | 20 | deg
JavaFoil+Calcfoil stall+Eppler ext transition |  |  |  | L/D Max: | 137.933 | at alpha= | -0.5 | deg
Re: | 14000000 |  |  | Cd Min: | 0.00453 | at alpha= | -0.5 | deg
Mach: | 0.5 |  |  | Cl=0 at alpha= | -4.8677 | deg
|  |  |  | @ Cl=0.1, Cd= | 0.0070171
|  |  |  | @ Cl=0.4, Cd= | 0.0049243
|  |  |  | @ Cl=0.6, Cd= | 0.00454
alpha (deg) | Cl | Cd | Cm | Cl/Cd
-20 | -1.73 | 0.16896 | -0.047 | -10.238
-19.5 | -1.674 | 0.16696 | -0.048 | -10.029
-19 | -1.622 | 0.14715 | -0.05 | -11.022
-18.5 | -0.743 | 0.14237 | -0.05 | -5.221
-18 | -0.716 | 0.1372 | -0.05 | -5.219
-17.5 | -0.696 | 0.11987 | -0.056 | -5.804
-17 | -0.671 | 0.11051 | -0.058 | -6.069
-16.5 | -0.662 | 0.08398 | -0.069 | -7.885
-16 | -0.684 | 0.0391 | -0.084 | -17.497
-15.5 | -0.662 | 0.03119 | -0.087 | -21.217
-15 | -0.635 | 0.02728 | -0.089 | -23.28
-14.5 | -0.525 | 0.10214 | -0.051 | -5.138
-14 | -0.498 | 0.0934 | -0.053 | -5.336
-13.5 | -0.471 | 0.09368 | -0.053 | -5.028
-13 | -0.451 | 0.07611 | -0.066 | -5.928
-12.5 | -0.479 | 0.02426 | -0.096 | -19.723
-12 | -0.453 | 0.01955 | -0.1 | -23.179
-11.5 | -0.424 | 0.01697 | -0.102 | -25.006
-11 | -0.392 | 0.01676 | -0.103 | -23.397
-10.5 | -0.362 | 0.0151 | -0.106 | -23.973
-10 | -0.331 | 0.01416 | -0.107 | -23.341
-9.5 | -0.299 | 0.01337 | -0.109 | -22.397
-9 | -0.269 | 0.01214 | -0.111 | -22.128
-8.5 | -0.237 | 0.01158 | -0.113 | -20.476
-8 | -0.205 | 0.01073 | -0.115 | -19.125
-7.5 | -0.287 | 0.01004 | -0.117 | -28.593
-7 | -0.259 | 0.00944 | -0.119 | -27.414
-6.5 | -0.209 | 0.0089 | -0.12 | -23.491
-6 | -0.15 | 0.0084 | -0.122 | -17.827
-5.5 | -0.086 | 0.00793 | -0.124 | -10.791
-5 | -0.018 | 0.00758 | -0.126 | -2.422
-4.5 | 0.05 | 0.00721 | -0.128 | 6.963
-4 | 0.12 | 0.00694 | -0.129 | 17.249
-3.5 | 0.19 | 0.00664 | -0.131 | 28.576
-3 | 0.261 | 0.00645 | -0.133 | 40.508
-2.5 | 0.335 | 0.00515 | -0.136 | 64.995
-2 | 0.407 | 0.0049 | -0.138 | 83.177
-1.5 | 0.48 | 0.00473 | -0.14 | 101.617
-1 | 0.552 | 0.00456 | -0.142 | 121.033
-0.5 | 0.624 | 0.00453 | -0.143 | 137.933
0 | 0.696 | 0.00512 | -0.145 | 135.943
0.5 | 0.768 | 0.0059 | -0.146 | 130.189
1 | 0.839 | 0.00656 | -0.148 | 127.818
1.5 | 0.911 | 0.00739 | -0.149 | 123.195
2 | 0.983 | 0.00872 | -0.151 | 112.701
2.5 | 1.054 | 0.00811 | -0.152 | 130.039
3 | 1.123 | 0.0092 | -0.153 | 122.022
3.5 | 1.182 | 0.00955 | -0.154 | 123.741
4 | 1.247 | 0.01157 | -0.155 | 107.833
4.5 | 1.308 | 0.01233 | -0.156 | 106.122
5 | 1.365 | 0.01302 | -0.157 | 104.868
5.5 | 1.418 | 0.0138 | -0.158 | 102.721
6 | 1.463 | 0.01468 | -0.159 | 99.679
6.5 | 1.498 | 0.01564 | -0.16 | 95.797
7 | 1.48 | 0.01672 | -0.161 | 88.535
7.5 | 1.358 | 0.01794 | -0.161 | 75.685
8 | 0.902 | 0.01931 | -0.162 | 46.733
8.5 | 0.937 | 0.02053 | -0.163 | 45.642
9 | 0.972 | 0.02211 | -0.163 | 43.94
9.5 | 1.005 | 0.02426 | -0.164 | 41.424
10 | 1.035 | 0.02774 | -0.164 | 37.327
10.5 | 1.071 | 0.02845 | -0.164 | 37.637
11 | 1.102 | 0.031 | -0.164 | 35.552
11.5 | 2.235 | 0.02852 | -0.167 | 78.343
12 | 2.291 | 0.03138 | -0.167 | 73.012
12.5 | 2.344 | 0.03528 | -0.166 | 66.425
13 | 2.39 | 0.04027 | -0.166 | 59.361
13.5 | 2.447 | 0.04158 | -0.166 | 58.846
14 | 2.283 | 0.07895 | -0.138 | 28.921
14.5 | 2.54 | 0.04992 | -0.164 | 50.892
15 | 2.615 | 0.05083 | -0.166 | 51.443
15.5 | 2.671 | 0.05483 | -0.166 | 48.719
16 | 2.71 | 0.06275 | -0.165 | 43.19
16.5 | 2.48 | 0.13717 | -0.119 | 18.081
17 | 2.533 | 0.1517 | -0.119 | 16.697
17.5 | 2.578 | 0.16786 | -0.116 | 15.358
18 | 2.643 | 0.17107 | -0.119 | 15.447
18.5 | 2.705 | 0.1745 | -0.122 | 15.5
19 | 2.78 | 0.17475 | -0.128 | 15.907
19.5 | 2.837 | 0.18994 | -0.129 | 14.935
20 | 2.876 | 0.2111 | -0.125 | 13.623

## 128. Re 14M Mach 0.50 (2)
BIGFOIL.COM POLAR EXPORT
fxs03182
FX S 03-182 |  |  |  | Cl Max: | 1.4536 | at alpha= | 11.5 | deg
XFOIL ncrit=9 |  |  |  | L/D Max: | 166.281 | at alpha= | 0.5 | deg
Re: | 14000000 |  |  | Cd Min: | 0.04323 | at alpha= | 11.5 | deg
Mach: | 0.5 |  |  | Cl=0 at alpha= | -99 | deg
|  |  |  | @ Cl=0.1, Cd= | 0.00393
|  |  |  | @ Cl=0.4, Cd= | 0.00393
|  |  |  | @ Cl=0.6, Cd= | 0.00393
alpha (deg) | Cl | Cd | Cm | Cl/Cd
0 | 0.6067 | 0.00393 | -0.1392 | 154.3766
0.5 | 0.6751 | 0.00406 | -0.1402 | 166.2808
1.5 | 0.7568 | 0.00621 | -0.1316 | 121.868
2 | 0.7941 | 0.00715 | -0.1266 | 111.0629
2.5 | 0.816 | 0.00799 | -0.1183 | 102.1277
3 | 0.851 | 0.00869 | -0.1127 | 97.9287
3.5 | 0.8891 | 0.00942 | -0.108 | 94.3843
4 | 0.9336 | 0.0101 | -0.1045 | 92.4356
4.5 | 0.9653 | 0.01128 | -0.0992 | 85.5762
5 | 1.0072 | 0.01234 | -0.0958 | 81.6207
6 | 1.0912 | 0.01486 | -0.0895 | 73.432
6.5 | 1.1317 | 0.01638 | -0.0864 | 69.0904
7 | 1.1619 | 0.0185 | -0.0822 | 62.8054
7.5 | 1.1995 | 0.02039 | -0.0789 | 58.8279
8 | 1.2353 | 0.02247 | -0.0755 | 54.9755
8.5 | 1.2697 | 0.02476 | -0.0721 | 51.2803
9 | 1.303 | 0.02725 | -0.0687 | 47.8165
9.5 | 1.3367 | 0.02986 | -0.0655 | 44.7656
10 | 1.3678 | 0.0328 | -0.0621 | 41.7012
10.5 | 1.3975 | 0.03599 | -0.0588 | 38.8302
11 | 1.4259 | 0.03948 | -0.0556 | 36.117
11.5 | 1.4536 | 0.04323 | -0.0524 | 33.6248

## 129. Re 16M Mach 0.00 (1)
BIGFOIL.COM POLAR EXPORT
fxs03182
FX S 03-182 |  |  |  | Cl Max: | 1.537 | at alpha= | 9.5 | deg
JavaFoil+Calcfoil stall+Eppler ext transition |  |  |  | L/D Max: | 270.704 | at alpha= | 9 | deg
Re: | 16000000 |  |  | Cd Min: | 0.00457 | at alpha= | -2.5 | deg
Mach: | 0 |  |  | Cl=0 at alpha= | -4.8667 | deg
|  |  |  | @ Cl=0.1, Cd= | 0.0059565
|  |  |  | @ Cl=0.4, Cd= | 0.0049511
|  |  |  | @ Cl=0.6, Cd= | 0.0055457
alpha (deg) | Cl | Cd | Cm | Cl/Cd
-18 | -0.433 | 0.04796 | -0.066 | -9.035
-17.5 | -0.456 | 0.03934 | -0.069 | -11.579
-17 | -0.476 | 0.03377 | -0.071 | -14.093
-16.5 | -0.495 | 0.02974 | -0.073 | -16.642
-16 | -0.513 | 0.02602 | -0.075 | -19.733
-15.5 | -0.53 | 0.02324 | -0.077 | -22.818
-15 | -0.545 | 0.02094 | -0.078 | -26.05
-14.5 | -0.558 | 0.01897 | -0.08 | -29.442
-14 | -0.569 | 0.01731 | -0.082 | -32.846
-13.5 | -0.575 | 0.016 | -0.084 | -35.966
-13 | -0.579 | 0.01473 | -0.085 | -39.309
-12.5 | -0.579 | 0.01346 | -0.087 | -42.994
-12 | -0.573 | 0.01274 | -0.089 | -44.983
-11.5 | -0.563 | 0.01207 | -0.09 | -46.621
-11 | -0.547 | 0.01125 | -0.092 | -48.66
-10.5 | -0.527 | 0.01055 | -0.093 | -49.935
-10 | -0.501 | 0.00994 | -0.095 | -50.394
-9.5 | -0.47 | 0.00939 | -0.097 | -49.991
-9 | -0.433 | 0.00893 | -0.098 | -48.544
-8.5 | -0.393 | 0.00843 | -0.1 | -46.563
-8 | -0.347 | 0.008 | -0.102 | -43.442
-7.5 | -0.298 | 0.00768 | -0.103 | -38.874
-7 | -0.246 | 0.00734 | -0.105 | -33.529
-6.5 | -0.192 | 0.00702 | -0.106 | -27.29
-6 | -0.135 | 0.00674 | -0.108 | -19.999
-5.5 | -0.076 | 0.00649 | -0.109 | -11.728
-5 | -0.016 | 0.00629 | -0.111 | -2.584
-4.5 | 0.044 | 0.00611 | -0.112 | 7.265
-4 | 0.106 | 0.00594 | -0.114 | 17.768
-3.5 | 0.167 | 0.00575 | -0.116 | 29.083
-3 | 0.23 | 0.00569 | -0.117 | 40.372
-2.5 | 0.292 | 0.00457 | -0.119 | 64.016
-2 | 0.355 | 0.00506 | -0.12 | 70.041
-1.5 | 0.417 | 0.00491 | -0.122 | 84.812
-1 | 0.479 | 0.00482 | -0.123 | 99.469
-0.5 | 0.541 | 0.00546 | -0.124 | 99.043
0 | 0.603 | 0.00555 | -0.126 | 108.578
0.5 | 0.665 | 0.00613 | -0.127 | 108.467
1 | 0.727 | 0.00626 | -0.128 | 116.165
1.5 | 0.789 | 0.00736 | -0.129 | 107.271
2 | 0.851 | 0.00728 | -0.131 | 116.897
2.5 | 0.913 | 0.00685 | -0.132 | 133.268
3 | 0.975 | 0.00682 | -0.133 | 142.82
3.5 | 1.031 | 0.00631 | -0.134 | 163.392
4 | 1.091 | 0.00617 | -0.135 | 176.728
4.5 | 1.149 | 0.00587 | -0.136 | 195.568
5 | 1.206 | 0.00588 | -0.138 | 205.158
5.5 | 1.263 | 0.00583 | -0.139 | 216.71
6 | 1.317 | 0.0057 | -0.14 | 231.266
6.5 | 1.371 | 0.00566 | -0.141 | 242.096
7 | 1.415 | 0.00563 | -0.142 | 251.218
7.5 | 1.454 | 0.00571 | -0.143 | 254.878
8 | 1.488 | 0.00569 | -0.144 | 261.334
8.5 | 1.515 | 0.00569 | -0.145 | 266.237
9 | 1.534 | 0.00567 | -0.146 | 270.704
9.5 | 1.537 | 0.01388 | -0.146 | 110.704
10 | 1.535 | 0.01388 | -0.147 | 110.638
10.5 | 1.527 | 0.01388 | -0.147 | 110.033
11 | 1.51 | 0.01667 | -0.148 | 90.595
11.5 | 1.486 | 0.0176 | -0.148 | 84.426
12 | 1.454 | 0.0185 | -0.148 | 78.591
12.5 | 1.417 | 0.0196 | -0.149 | 72.289
13 | 1.375 | 0.02063 | -0.149 | 66.642
13.5 | 1.329 | 0.02171 | -0.15 | 61.195
14 | 1.279 | 0.023 | -0.15 | 55.592
14.5 | 1.226 | 0.02443 | -0.15 | 50.169

## 130. Re 16M Mach 0.00 (2)
BIGFOIL.COM POLAR EXPORT
fxs03182
FX S 03-182 |  |  |  | Cl Max: | 1.8074 | at alpha= | 20 | deg
XFOIL ncrit=9 |  |  |  | L/D Max: | 118.833 | at alpha= | 6 | deg
Re: | 16000000 |  |  | Cd Min: | 0.0664 | at alpha= | 20 | deg
Mach: | 0 |  |  | Cl=0 at alpha= | -4.3231 | deg
|  |  |  | @ Cl=0.1, Cd= | 0.0056144
|  |  |  | @ Cl=0.4, Cd= | 0.0048579
|  |  |  | @ Cl=0.6, Cd= | 0.0054179
alpha (deg) | Cl | Cd | Cm | Cl/Cd
-20 | -1.2859 | 0.04043 | -0.1047 | -31.8056
-19.5 | -1.2798 | 0.03812 | -0.1016 | -33.5729
-19 | -1.2598 | 0.03425 | -0.1042 | -36.7825
-18 | -1.1115 | 0.02819 | -0.1268 | -39.4289
-17.5 | -1.0551 | 0.02761 | -0.1296 | -38.2144
-17 | -1.0567 | 0.02351 | -0.1286 | -44.9468
-16.5 | -1.0294 | 0.02186 | -0.128 | -47.0906
-16 | -0.974 | 0.02202 | -0.129 | -44.2325
-15.5 | -0.9742 | 0.01898 | -0.1256 | -51.3277
-15 | -0.918 | 0.01921 | -0.1267 | -47.7876
-14.5 | -0.8863 | 0.0181 | -0.1254 | -48.9669
-14 | -0.8819 | 0.01561 | -0.1212 | -56.4958
-13.5 | -0.8472 | 0.01474 | -0.1198 | -57.4763
-13 | -0.8095 | 0.01406 | -0.1186 | -57.5747
-12.5 | -0.7804 | 0.013 | -0.1162 | -60.0308
-12 | -0.7472 | 0.0122 | -0.1141 | -61.2459
-11.5 | -0.7112 | 0.01161 | -0.1121 | -61.2575
-11 | -0.6768 | 0.01112 | -0.1096 | -60.8633
-10.5 | -0.6554 | 0.01043 | -0.1048 | -62.838
-10 | -0.6082 | 0.0101 | -0.1041 | -60.2178
-9.5 | -0.5427 | 0.01065 | -0.1062 | -50.9577
-8.5 | -0.4626 | 0.00882 | -0.1028 | -52.449
-8 | -0.4126 | 0.00827 | -0.1026 | -49.8912
-7.5 | -0.3617 | 0.00771 | -0.1026 | -46.9131
-7 | -0.3075 | 0.00733 | -0.1031 | -41.9509
-6.5 | -0.2517 | 0.00699 | -0.1038 | -36.0086
-6 | -0.1948 | 0.00668 | -0.1047 | -29.1617
-5.5 | -0.1372 | 0.00642 | -0.1057 | -21.3707
-5 | -0.0792 | 0.0062 | -0.1067 | -12.7742
-4.5 | -0.0208 | 0.006 | -0.1078 | -3.4667
-4 | 0.038 | 0.00584 | -0.109 | 6.5068
-3.5 | 0.0972 | 0.00562 | -0.1103 | 17.2954
-3 | 0.1569 | 0.0055 | -0.1116 | 28.5273
-2.5 | 0.216 | 0.0054 | -0.1128 | 40
-2 | 0.2752 | 0.00524 | -0.1141 | 52.5191
-1.5 | 0.334 | 0.00509 | -0.1154 | 65.6189
-1 | 0.3932 | 0.00488 | -0.1168 | 80.5738
0 | 0.5073 | 0.00451 | -0.1193 | 112.4834
0.5 | 0.5553 | 0.00501 | -0.1187 | 110.8383
1 | 0.6068 | 0.00548 | -0.1186 | 110.7299
1.5 | 0.6586 | 0.00593 | -0.1184 | 111.0624
2 | 0.708 | 0.00648 | -0.1177 | 109.2593
2.5 | 0.758 | 0.00696 | -0.1172 | 108.908
3 | 0.8091 | 0.00737 | -0.1168 | 109.7829
3.5 | 0.8606 | 0.00772 | -0.1165 | 111.4767
4 | 0.9106 | 0.00812 | -0.116 | 112.1429
4.5 | 0.962 | 0.00841 | -0.1157 | 114.3876
5 | 1.0132 | 0.00869 | -0.1154 | 116.5938
5.5 | 1.0631 | 0.00898 | -0.1149 | 118.3853
6 | 1.1099 | 0.00934 | -0.1138 | 118.833
6.5 | 1.1461 | 0.00979 | -0.1105 | 117.0684
7 | 1.1808 | 0.01024 | -0.107 | 115.3125
7.5 | 1.2168 | 0.01073 | -0.1039 | 113.4017
8 | 1.2513 | 0.01131 | -0.1007 | 110.6366
8.5 | 1.2842 | 0.01198 | -0.0975 | 107.1953
9 | 1.3139 | 0.01284 | -0.0939 | 102.3287
9.5 | 1.3427 | 0.01383 | -0.0904 | 97.086
10 | 1.3716 | 0.01491 | -0.0872 | 91.992
10.5 | 1.4031 | 0.01597 | -0.0847 | 87.8585
11 | 1.4292 | 0.0174 | -0.0816 | 82.1379
11.5 | 1.4578 | 0.01877 | -0.0791 | 77.6665
12 | 1.4823 | 0.02049 | -0.0763 | 72.3426
12.5 | 1.515 | 0.02177 | -0.0747 | 69.5912
13 | 1.5377 | 0.02377 | -0.0722 | 64.6908
13.5 | 1.5654 | 0.02551 | -0.0704 | 61.3642
14 | 1.5865 | 0.02781 | -0.0681 | 57.0478
14.5 | 1.6135 | 0.02977 | -0.0666 | 54.1989
15 | 1.6362 | 0.03213 | -0.0649 | 50.9244
15.5 | 1.6574 | 0.03472 | -0.0633 | 47.7362
16 | 1.6823 | 0.03708 | -0.0622 | 45.3695
16.5 | 1.7027 | 0.0399 | -0.0609 | 42.6742
17 | 1.7188 | 0.04323 | -0.0596 | 39.7594
17.5 | 1.7403 | 0.04615 | -0.0589 | 37.7096
18 | 1.7544 | 0.04986 | -0.058 | 35.1865
18.5 | 1.7716 | 0.05341 | -0.0574 | 33.1698
19 | 1.7854 | 0.0574 | -0.057 | 31.1045
19.5 | 1.7969 | 0.06177 | -0.0568 | 29.0902
20 | 1.8074 | 0.0664 | -0.0568 | 27.2199

## 131. Re 16M Mach 0.10 (1)
BIGFOIL.COM POLAR EXPORT
fxs03182
FX S 03-182 |  |  |  | Cl Max: | 1.534 | at alpha= | 9 | deg
JavaFoil+Calcfoil stall+Eppler ext transition |  |  |  | L/D Max: | 268.77 | at alpha= | 9 | deg
Re: | 16000000 |  |  | Cd Min: | 0.00456 | at alpha= | -2.5 | deg
Mach: | 0.1 |  |  | Cl=0 at alpha= | -4.8689 | deg
|  |  |  | @ Cl=0.1, Cd= | 0.0059847
|  |  |  | @ Cl=0.4, Cd= | 0.0049452
|  |  |  | @ Cl=0.6, Cd= | 0.0055361
alpha (deg) | Cl | Cd | Cm | Cl/Cd
-17.5 | -0.409 | 0.04192 | -0.068 | -9.748
-17 | -0.43 | 0.03731 | -0.07 | -11.531
-16.5 | -0.453 | 0.03179 | -0.073 | -14.254
-16 | -0.475 | 0.0277 | -0.075 | -17.139
-15.5 | -0.495 | 0.02427 | -0.077 | -20.403
-15 | -0.515 | 0.02112 | -0.079 | -24.379
-14.5 | -0.531 | 0.01956 | -0.08 | -27.128
-14 | -0.544 | 0.01777 | -0.082 | -30.635
-13.5 | -0.555 | 0.01636 | -0.084 | -33.907
-13 | -0.562 | 0.01506 | -0.086 | -37.297
-12.5 | -0.565 | 0.01368 | -0.087 | -41.264
-12 | -0.562 | 0.01293 | -0.089 | -43.478
-11.5 | -0.554 | 0.01223 | -0.091 | -45.311
-11 | -0.541 | 0.01142 | -0.092 | -47.424
-10.5 | -0.523 | 0.01069 | -0.094 | -48.889
-10 | -0.498 | 0.01004 | -0.096 | -49.618
-9.5 | -0.468 | 0.00948 | -0.097 | -49.4
-9 | -0.433 | 0.00901 | -0.099 | -48.063
-8.5 | -0.393 | 0.0085 | -0.1 | -46.184
-8 | -0.348 | 0.00808 | -0.102 | -43.071
-7.5 | -0.299 | 0.00772 | -0.104 | -38.739
-7 | -0.247 | 0.00739 | -0.105 | -33.457
-6.5 | -0.192 | 0.00706 | -0.107 | -27.22
-6 | -0.135 | 0.00677 | -0.108 | -19.995
-5.5 | -0.076 | 0.00651 | -0.11 | -11.736
-5 | -0.016 | 0.00631 | -0.111 | -2.587
-4.5 | 0.045 | 0.00612 | -0.113 | 7.279
-4 | 0.106 | 0.00597 | -0.115 | 17.759
-3.5 | 0.168 | 0.00576 | -0.116 | 29.151
-3 | 0.231 | 0.0057 | -0.118 | 40.491
-2.5 | 0.294 | 0.00456 | -0.119 | 64.396
-2 | 0.356 | 0.00505 | -0.121 | 70.581
-1.5 | 0.419 | 0.0049 | -0.122 | 85.428
-1 | 0.481 | 0.00483 | -0.124 | 99.558
-0.5 | 0.544 | 0.0055 | -0.125 | 98.87
0 | 0.606 | 0.00554 | -0.126 | 109.481
0.5 | 0.668 | 0.00611 | -0.127 | 109.294
1 | 0.731 | 0.00627 | -0.129 | 116.493
1.5 | 0.793 | 0.0074 | -0.13 | 107.229
2 | 0.855 | 0.00763 | -0.131 | 112.112
2.5 | 0.918 | 0.00688 | -0.132 | 133.367
3 | 0.98 | 0.00685 | -0.134 | 142.916
3.5 | 1.036 | 0.00634 | -0.135 | 163.486
4 | 1.096 | 0.0062 | -0.136 | 176.815
4.5 | 1.154 | 0.00591 | -0.137 | 195.459
5 | 1.212 | 0.00591 | -0.138 | 205.003
5.5 | 1.268 | 0.00586 | -0.139 | 216.5
6 | 1.323 | 0.00573 | -0.14 | 230.977
6.5 | 1.376 | 0.00569 | -0.142 | 241.713
7 | 1.421 | 0.00567 | -0.143 | 250.651
7.5 | 1.459 | 0.00574 | -0.144 | 254.077
8 | 1.492 | 0.00573 | -0.145 | 260.22
8.5 | 1.517 | 0.00573 | -0.146 | 264.849
9 | 1.534 | 0.00571 | -0.147 | 268.77
9.5 | 1.532 | 0.01409 | -0.147 | 108.69
10 | 1.528 | 0.0141 | -0.147 | 108.371
10.5 | 1.515 | 0.01608 | -0.148 | 94.198
11 | 1.494 | 0.01695 | -0.148 | 88.107
11.5 | 1.464 | 0.01787 | -0.149 | 81.893
12 | 1.426 | 0.01887 | -0.149 | 75.544
12.5 | 1.383 | 0.01991 | -0.149 | 69.444
13 | 1.334 | 0.02098 | -0.15 | 63.569
13.5 | 1.28 | 0.02222 | -0.15 | 57.606
14 | 1.223 | 0.02358 | -0.151 | 51.859

## 132. Re 16M Mach 0.10 (2)
BIGFOIL.COM POLAR EXPORT
fxs03182
FX S 03-182 |  |  |  | Cl Max: | 1.8036 | at alpha= | 20 | deg
XFOIL ncrit=9 |  |  |  | L/D Max: | 118.117 | at alpha= | 5.5 | deg
Re: | 16000000 |  |  | Cd Min: | 0.06945 | at alpha= | 20 | deg
Mach: | 0.1 |  |  | Cl=0 at alpha= | -4.3193 | deg
|  |  |  | @ Cl=0.1, Cd= | 0.005625
|  |  |  | @ Cl=0.4, Cd= | 0.0048929
|  |  |  | @ Cl=0.6, Cd= | 0.0053849
alpha (deg) | Cl | Cd | Cm | Cl/Cd
-20 | -1.2948 | 0.04436 | -0.1015 | -29.1885
-19.5 | -1.2667 | 0.04109 | -0.1041 | -30.8275
-19 | -1.251 | 0.03668 | -0.1068 | -34.1058
-18.5 | -1.2257 | 0.03321 | -0.1093 | -36.9076
-18 | -1.1147 | 0.02991 | -0.1275 | -37.2685
-17.5 | -1.053 | 0.02901 | -0.1317 | -36.2978
-17 | -1.0551 | 0.02458 | -0.1312 | -42.9251
-16.5 | -1.0278 | 0.02276 | -0.1306 | -45.1582
-16 | -0.9728 | 0.02283 | -0.1315 | -42.6106
-15.5 | -0.9732 | 0.01966 | -0.1282 | -49.5015
-15 | -0.9172 | 0.01982 | -0.1291 | -46.2765
-14.5 | -0.8857 | 0.01864 | -0.1278 | -47.5161
-14 | -0.8818 | 0.01605 | -0.1236 | -54.9408
-13.5 | -0.8468 | 0.01514 | -0.1221 | -55.9313
-13 | -0.809 | 0.01442 | -0.1208 | -56.1026
-12.5 | -0.7798 | 0.01331 | -0.1184 | -58.5875
-12 | -0.7461 | 0.01247 | -0.1162 | -59.8316
-11.5 | -0.7089 | 0.01186 | -0.1144 | -59.7723
-11 | -0.6706 | 0.01137 | -0.1125 | -58.9798
-10 | -0.6103 | 0.01019 | -0.1055 | -59.8921
-9.5 | -0.5418 | 0.01085 | -0.1078 | -49.9355
-9 | -0.5036 | 0.00999 | -0.1057 | -50.4104
-8.5 | -0.4628 | 0.00903 | -0.1041 | -51.2514
-8 | -0.414 | 0.00841 | -0.1036 | -49.2271
-7.5 | -0.3639 | 0.00778 | -0.1033 | -46.7738
-7 | -0.3097 | 0.00738 | -0.1037 | -41.9648
-6.5 | -0.2535 | 0.00703 | -0.1044 | -36.0597
-6 | -0.1964 | 0.00671 | -0.1052 | -29.2697
-5.5 | -0.1385 | 0.00644 | -0.1062 | -21.5062
-5 | -0.0801 | 0.00622 | -0.1072 | -12.8778
-4.5 | -0.0214 | 0.00602 | -0.1083 | -3.5548
-4 | 0.0378 | 0.00586 | -0.1095 | 6.4505
-3.5 | 0.0975 | 0.00563 | -0.1108 | 17.3179
-3 | 0.1575 | 0.00551 | -0.1121 | 28.5844
-2.5 | 0.217 | 0.00541 | -0.1133 | 40.1109
-2 | 0.2766 | 0.00525 | -0.1146 | 52.6857
-1.5 | 0.3358 | 0.00511 | -0.1159 | 65.7143
-1 | 0.3953 | 0.00489 | -0.1173 | 80.8384
0.5 | 0.5585 | 0.00499 | -0.1193 | 111.9238
1 | 0.61 | 0.00548 | -0.1191 | 111.3139
1.5 | 0.6618 | 0.00594 | -0.1188 | 111.4141
2 | 0.7113 | 0.0065 | -0.1181 | 109.4308
2.5 | 0.7614 | 0.00699 | -0.1175 | 108.927
3 | 0.8126 | 0.0074 | -0.1171 | 109.8108
3.5 | 0.8643 | 0.00775 | -0.1168 | 111.5226
4 | 0.9142 | 0.00815 | -0.1161 | 112.1718
4.5 | 0.9657 | 0.00845 | -0.1158 | 114.284
5 | 1.0169 | 0.00873 | -0.1154 | 116.4834
5.5 | 1.0666 | 0.00903 | -0.1148 | 118.1174
6.5 | 1.146 | 0.00986 | -0.1094 | 116.2272
7 | 1.1815 | 0.01034 | -0.106 | 114.265
7.5 | 1.2176 | 0.01085 | -0.1029 | 112.2212
8 | 1.2516 | 0.01146 | -0.0996 | 109.2147
8.5 | 1.2838 | 0.0122 | -0.0961 | 105.2295
9 | 1.3139 | 0.0131 | -0.0926 | 100.2977
9.5 | 1.3421 | 0.01417 | -0.089 | 94.7142
10 | 1.3716 | 0.01529 | -0.0859 | 89.7057
10.5 | 1.4028 | 0.01644 | -0.0833 | 85.3285
11 | 1.4294 | 0.01791 | -0.0803 | 79.8102
11.5 | 1.458 | 0.01936 | -0.0778 | 75.3099
12 | 1.4814 | 0.02121 | -0.0749 | 69.8444
12.5 | 1.5145 | 0.02256 | -0.0733 | 67.1321
13 | 1.5374 | 0.02462 | -0.0707 | 62.4452
13.5 | 1.5653 | 0.02644 | -0.0689 | 59.202
14 | 1.5871 | 0.02879 | -0.0667 | 55.1268
14.5 | 1.6139 | 0.03087 | -0.0652 | 52.2805
15 | 1.6364 | 0.03335 | -0.0635 | 49.0675
15.5 | 1.6575 | 0.03607 | -0.0618 | 45.9523
16 | 1.6812 | 0.03864 | -0.0607 | 43.5093
16.5 | 1.7012 | 0.04164 | -0.0594 | 40.8549
17 | 1.717 | 0.04514 | -0.0581 | 38.0372
17.5 | 1.7383 | 0.04819 | -0.0574 | 36.0718
18 | 1.7523 | 0.0521 | -0.0565 | 33.6334
18.5 | 1.7698 | 0.05575 | -0.056 | 31.7453
19 | 1.7836 | 0.05988 | -0.0557 | 29.7862
19.5 | 1.7946 | 0.06449 | -0.0555 | 27.8276
20 | 1.8036 | 0.06945 | -0.0556 | 25.9698

## 133. Re 16M Mach 0.25 (1)
BIGFOIL.COM POLAR EXPORT
fxs03182
FX S 03-182 |  |  |  | Cl Max: | 1.511 | at alpha= | 8.5 | deg
JavaFoil+Calcfoil stall+Eppler ext transition |  |  |  | L/D Max: | 253.137 | at alpha= | 8 | deg
Re: | 16000000 |  |  | Cd Min: | 0.00452 | at alpha= | -2 | deg
Mach: | 0.25 |  |  | Cl=0 at alpha= | -4.8651 | deg
|  |  |  | @ Cl=0.1, Cd= | 0.0061157
|  |  |  | @ Cl=0.4, Cd= | 0.0047591
|  |  |  | @ Cl=0.6, Cd= | 0.0056084
alpha (deg) | Cl | Cd | Cm | Cl/Cd
-16 | -0.067 | 0.09085 | -0.057 | -0.738
-15.5 | -0.125 | 0.0576 | -0.069 | -2.173
-15 | -0.214 | 0.03098 | -0.078 | -6.9
-14.5 | -0.276 | 0.02364 | -0.081 | -11.665
-14 | -0.328 | 0.02072 | -0.084 | -15.814
-13.5 | -0.373 | 0.01839 | -0.086 | -20.286
-13 | -0.412 | 0.01694 | -0.087 | -24.31
-12.5 | -0.444 | 0.01524 | -0.089 | -29.151
-12 | -0.468 | 0.01396 | -0.091 | -33.571
-11.5 | -0.484 | 0.01328 | -0.093 | -36.428
-11 | -0.491 | 0.01216 | -0.094 | -40.349
-10.5 | -0.488 | 0.01148 | -0.096 | -42.514
-10 | -0.476 | 0.01073 | -0.098 | -44.415
-9.5 | -0.456 | 0.01007 | -0.099 | -45.313
-9 | -0.428 | 0.0095 | -0.101 | -45.051
-8.5 | -0.392 | 0.00898 | -0.103 | -43.661
-8 | -0.35 | 0.00848 | -0.104 | -41.322
-7.5 | -0.303 | 0.00807 | -0.106 | -37.567
-7 | -0.251 | 0.00768 | -0.108 | -32.748
-6.5 | -0.196 | 0.00732 | -0.109 | -26.787
-6 | -0.138 | 0.00701 | -0.111 | -19.703
-5.5 | -0.078 | 0.00673 | -0.113 | -11.628
-5 | -0.017 | 0.00647 | -0.114 | -2.582
-4.5 | 0.046 | 0.00627 | -0.116 | 7.279
-4 | 0.109 | 0.00609 | -0.117 | 17.822
-3.5 | 0.172 | 0.00588 | -0.119 | 29.268
-3 | 0.237 | 0.00579 | -0.121 | 40.874
-2.5 | 0.302 | 0.00501 | -0.123 | 60.295
-2 | 0.366 | 0.00452 | -0.124 | 81.017
-1.5 | 0.43 | 0.00497 | -0.126 | 86.592
-1 | 0.495 | 0.00484 | -0.127 | 102.102
-0.5 | 0.559 | 0.00557 | -0.128 | 100.358
0 | 0.623 | 0.00563 | -0.13 | 110.579
0.5 | 0.687 | 0.00626 | -0.131 | 109.628
1 | 0.751 | 0.0064 | -0.132 | 117.346
1.5 | 0.815 | 0.00759 | -0.134 | 107.425
2 | 0.879 | 0.00786 | -0.135 | 111.879
2.5 | 0.943 | 0.00706 | -0.136 | 133.572
3 | 1.007 | 0.00703 | -0.137 | 143.22
3.5 | 1.064 | 0.00669 | -0.139 | 159.111
4 | 1.125 | 0.00635 | -0.14 | 177.28
4.5 | 1.185 | 0.00609 | -0.141 | 194.573
5 | 1.244 | 0.0061 | -0.142 | 203.854
5.5 | 1.301 | 0.00605 | -0.143 | 214.824
6 | 1.356 | 0.00601 | -0.144 | 225.625
6.5 | 1.409 | 0.00589 | -0.145 | 239.067
7 | 1.45 | 0.00587 | -0.147 | 246.878
7.5 | 1.484 | 0.00596 | -0.148 | 248.878
8 | 1.508 | 0.00596 | -0.149 | 253.137
8.5 | 1.511 | 0.01345 | -0.149 | 112.327
9 | 1.508 | 0.0135 | -0.149 | 111.641
9.5 | 1.491 | 0.01581 | -0.15 | 94.295
10 | 1.459 | 0.01664 | -0.15 | 87.706
10.5 | 1.411 | 0.01759 | -0.151 | 80.222
11 | 1.348 | 0.01866 | -0.151 | 72.236
11.5 | 1.27 | 0.01983 | -0.152 | 64.072
12 | 1.179 | 0.02104 | -0.152 | 56.05
12.5 | 1.075 | 0.02242 | -0.153 | 47.978
13 | 0.961 | 0.02397 | -0.153 | 40.102
13.5 | 0.839 | 0.02575 | -0.153 | 32.567

## 134. Re 16M Mach 0.25 (2)
BIGFOIL.COM POLAR EXPORT
fxs03182
FX S 03-182 |  |  |  | Cl Max: | 1.7183 | at alpha= | 18.5 | deg
XFOIL ncrit=9 |  |  |  | L/D Max: | 123.785 | at alpha= | 0 | deg
Re: | 16000000 |  |  | Cd Min: | 0.15482 | at alpha= | -20 | deg
Mach: | 0.25 |  |  | Cl=0 at alpha= | -4.3003 | deg
|  |  |  | @ Cl=0.1, Cd= | 0.0056777
|  |  |  | @ Cl=0.4, Cd= | 0.0049315
|  |  |  | @ Cl=0.6, Cd= | 0.005228
alpha (deg) | Cl | Cd | Cm | Cl/Cd
-20 | -0.5571 | 0.15482 | -0.0683 | -3.5984
-19.5 | -0.6215 | 0.13437 | -0.0783 | -4.6253
-19 | -0.7945 | 0.1007 | -0.0928 | -7.8898
-18.5 | -0.8466 | 0.08423 | -0.1025 | -10.0511
-18 | -0.8682 | 0.07233 | -0.1107 | -12.0033
-17 | -0.9027 | 0.04388 | -0.1412 | -20.572
-16.5 | -0.9147 | 0.03645 | -0.1447 | -25.0947
-16 | -0.8673 | 0.03512 | -0.1454 | -24.6953
-15.5 | -0.9104 | 0.02741 | -0.1444 | -33.2142
-15 | -0.8579 | 0.02689 | -0.1442 | -31.9041
-14.5 | -0.8381 | 0.0244 | -0.1427 | -34.3484
-14 | -0.8546 | 0.02009 | -0.1383 | -42.5386
-13.5 | -0.8275 | 0.01842 | -0.1359 | -44.924
-13 | -0.7915 | 0.01728 | -0.134 | -45.8044
-12.5 | -0.7653 | 0.0157 | -0.1311 | -48.7452
-12 | -0.7337 | 0.0145 | -0.1284 | -50.6
-11.5 | -0.6964 | 0.01358 | -0.1262 | -51.2813
-11 | -0.6547 | 0.01293 | -0.1243 | -50.6342
-10.5 | -0.6261 | 0.0118 | -0.1208 | -53.0593
-10 | -0.5897 | 0.01111 | -0.1179 | -53.0783
-9.5 | -0.5699 | 0.01039 | -0.1121 | -54.8508
-7.5 | -0.3745 | 0.00823 | -0.1076 | -45.5043
-7 | -0.3206 | 0.00767 | -0.1074 | -41.7992
-6.5 | -0.2635 | 0.00724 | -0.1077 | -36.395
-6 | -0.2051 | 0.00687 | -0.1083 | -29.8544
-5.5 | -0.1456 | 0.00657 | -0.109 | -22.1613
-5 | -0.0854 | 0.00633 | -0.1099 | -13.4913
-4.5 | -0.0246 | 0.00611 | -0.111 | -4.0262
-4 | 0.037 | 0.00593 | -0.1122 | 6.2395
-3.5 | 0.0987 | 0.00568 | -0.1135 | 17.3768
-2.5 | 0.2223 | 0.00546 | -0.1161 | 40.7143
-2 | 0.284 | 0.0053 | -0.1175 | 53.5849
-1.5 | 0.3455 | 0.00516 | -0.1188 | 66.9574
-1 | 0.4075 | 0.0049 | -0.1204 | 83.1633
-0.5 | 0.4701 | 0.00459 | -0.1222 | 102.4183
0 | 0.5298 | 0.00428 | -0.1238 | 123.785
0.5 | 0.5758 | 0.00497 | -0.1225 | 115.8551
1 | 0.6274 | 0.00552 | -0.1219 | 113.6594
1.5 | 0.6792 | 0.00604 | -0.1213 | 112.4503
2 | 0.729 | 0.00662 | -0.1202 | 110.1208
2.5 | 0.7796 | 0.00712 | -0.1193 | 109.4944
3 | 0.8309 | 0.00756 | -0.1185 | 109.9074
3.5 | 0.883 | 0.00794 | -0.1178 | 111.2091
4 | 0.9324 | 0.00837 | -0.1166 | 111.3978
5 | 1.0335 | 0.009 | -0.1146 | 114.8333
5.5 | 1.0741 | 0.0093 | -0.1114 | 115.4946
6 | 1.1133 | 0.00973 | -0.1082 | 114.4193
6.5 | 1.1466 | 0.01037 | -0.1039 | 110.5689
7 | 1.182 | 0.011 | -0.1003 | 107.4545
7.5 | 1.2175 | 0.01172 | -0.0968 | 103.8823
8 | 1.2507 | 0.01258 | -0.0933 | 99.4197
8.5 | 1.2829 | 0.0136 | -0.0897 | 94.3309
9 | 1.3119 | 0.01488 | -0.086 | 88.1653
9.5 | 1.3411 | 0.01628 | -0.0826 | 82.3771
10 | 1.3702 | 0.01781 | -0.0794 | 76.9343
10.5 | 1.4024 | 0.01927 | -0.0768 | 72.7763
11 | 1.4277 | 0.02122 | -0.0736 | 67.2809
11.5 | 1.4565 | 0.02307 | -0.0711 | 63.1339
12 | 1.48 | 0.02537 | -0.0681 | 58.3366
12.5 | 1.5138 | 0.0271 | -0.0664 | 55.8598
13 | 1.5368 | 0.02967 | -0.0638 | 51.7964
13.5 | 1.5648 | 0.03198 | -0.0619 | 48.9306
14 | 1.5855 | 0.03496 | -0.0596 | 45.3518
14.5 | 1.6121 | 0.03763 | -0.058 | 42.8408
15 | 1.6328 | 0.04085 | -0.0561 | 39.9706
15.5 | 1.6516 | 0.04442 | -0.0545 | 37.1814
16 | 1.6727 | 0.0479 | -0.0532 | 34.9207
16.5 | 1.6892 | 0.05197 | -0.052 | 32.5034
17 | 1.6987 | 0.05687 | -0.0508 | 29.8699
17.5 | 1.713 | 0.0615 | -0.0501 | 27.8537
18 | 1.7176 | 0.06737 | -0.0497 | 25.495
18.5 | 1.7183 | 0.07395 | -0.0497 | 23.236
19 | 1.7127 | 0.08162 | -0.0504 | 20.9838
19.5 | 1.7024 | 0.09023 | -0.0518 | 18.8673
20 | 1.6867 | 0.09999 | -0.0543 | 16.8687

## 135. Re 16M Mach 0.50 (1)
BIGFOIL.COM POLAR EXPORT
fxs03182
FX S 03-182 |  |  |  | Cl Max: | 2.876 | at alpha= | 20 | deg
JavaFoil+Calcfoil stall+Eppler ext transition |  |  |  | L/D Max: | 140.897 | at alpha= | 3 | deg
Re: | 16000000 |  |  | Cd Min: | 0.00454 | at alpha= | -1 | deg
Mach: | 0.5 |  |  | Cl=0 at alpha= | -4.8677 | deg
|  |  |  | @ Cl=0.1, Cd= | 0.0068514
|  |  |  | @ Cl=0.4, Cd= | 0.0051751
|  |  |  | @ Cl=0.6, Cd= | 0.0050333
alpha (deg) | Cl | Cd | Cm | Cl/Cd
-20 | -1.73 | 0.17958 | -0.047 | -9.633
-19.5 | -1.674 | 0.1709 | -0.048 | -9.797
-19 | -1.619 | 0.15574 | -0.049 | -10.394
-18.5 | -0.743 | 0.15033 | -0.049 | -4.942
-18 | -0.716 | 0.14546 | -0.05 | -4.919
-17.5 | -0.694 | 0.12381 | -0.055 | -5.609
-17 | -0.674 | 0.10553 | -0.061 | -6.392
-16.5 | -0.681 | 0.06608 | -0.075 | -10.305
-16 | -0.687 | 0.03669 | -0.084 | -18.728
-15.5 | -0.663 | 0.03 | -0.087 | -22.109
-15 | -0.636 | 0.02631 | -0.089 | -24.183
-14.5 | -0.525 | 0.10088 | -0.051 | -5.203
-14 | -0.5 | 0.0915 | -0.056 | -5.464
-13.5 | -0.471 | 0.09247 | -0.053 | -5.094
-13 | -0.455 | 0.07154 | -0.07 | -6.358
-12.5 | -0.48 | 0.02319 | -0.097 | -20.693
-12 | -0.454 | 0.01893 | -0.1 | -23.973
-11.5 | -0.425 | 0.01648 | -0.102 | -25.767
-11 | -0.393 | 0.01632 | -0.104 | -24.061
-10.5 | -0.362 | 0.01474 | -0.106 | -24.584
-10 | -0.331 | 0.0138 | -0.107 | -23.977
-9.5 | -0.3 | 0.01302 | -0.109 | -23.013
-9 | -0.269 | 0.01177 | -0.111 | -22.848
-8.5 | -0.237 | 0.01129 | -0.113 | -21.022
-8 | -0.205 | 0.01047 | -0.115 | -19.612
-7.5 | -0.287 | 0.00979 | -0.117 | -29.337
-7 | -0.259 | 0.00918 | -0.119 | -28.201
-6.5 | -0.209 | 0.00866 | -0.121 | -24.161
-6 | -0.15 | 0.00818 | -0.122 | -18.325
-5.5 | -0.086 | 0.00776 | -0.124 | -11.038
-5 | -0.018 | 0.00738 | -0.126 | -2.488
-4.5 | 0.05 | 0.00703 | -0.128 | 7.152
-4 | 0.12 | 0.00678 | -0.13 | 17.675
-3.5 | 0.19 | 0.00649 | -0.131 | 29.279
-3 | 0.262 | 0.00633 | -0.133 | 41.325
-2.5 | 0.334 | 0.0056 | -0.136 | 59.577
-2 | 0.407 | 0.00513 | -0.138 | 79.229
-1.5 | 0.48 | 0.0049 | -0.14 | 97.871
-1 | 0.552 | 0.00454 | -0.142 | 121.551
-0.5 | 0.624 | 0.00528 | -0.143 | 118.319
0 | 0.696 | 0.00528 | -0.145 | 131.842
0.5 | 0.767 | 0.00624 | -0.146 | 123.083
1 | 0.839 | 0.00717 | -0.148 | 117.032
1.5 | 0.911 | 0.00779 | -0.149 | 116.924
2 | 0.983 | 0.00915 | -0.151 | 107.437
2.5 | 1.054 | 0.00832 | -0.152 | 126.644
3 | 1.126 | 0.00799 | -0.154 | 140.897
3.5 | 1.182 | 0.00933 | -0.154 | 126.781
4 | 1.248 | 0.00991 | -0.156 | 125.928
4.5 | 1.31 | 0.01205 | -0.157 | 108.655
5 | 1.367 | 0.01273 | -0.158 | 107.392
5.5 | 1.419 | 0.01349 | -0.159 | 105.243
6 | 1.465 | 0.01434 | -0.159 | 102.163
6.5 | 1.5 | 0.01526 | -0.16 | 98.292
7 | 1.482 | 0.01631 | -0.161 | 90.908
7.5 | 1.36 | 0.01752 | -0.162 | 77.614
8 | 0.903 | 0.01885 | -0.162 | 47.928
8.5 | 0.938 | 0.02003 | -0.163 | 46.847
9 | 0.973 | 0.02156 | -0.164 | 45.114
9.5 | 1.006 | 0.02365 | -0.164 | 42.55
10 | 1.037 | 0.02704 | -0.164 | 38.341
10.5 | 1.072 | 0.02769 | -0.165 | 38.731
11 | 1.104 | 0.03025 | -0.165 | 36.481
11.5 | 2.237 | 0.02774 | -0.167 | 80.654
12 | 2.295 | 0.03048 | -0.167 | 75.289
12.5 | 2.347 | 0.03423 | -0.167 | 68.567
13 | 2.395 | 0.03897 | -0.166 | 61.464
13.5 | 2.445 | 0.04155 | -0.165 | 58.854
14 | 2.175 | 0.10761 | -0.106 | 20.217
14.5 | 2.237 | 0.1116 | -0.109 | 20.049
15 | 2.366 | 0.1003 | -0.132 | 23.584
15.5 | 2.599 | 0.07136 | -0.159 | 36.424
16 | 2.622 | 0.08304 | -0.155 | 31.577
16.5 | 2.475 | 0.14475 | -0.117 | 17.097
17 | 2.531 | 0.1586 | -0.118 | 15.957
17.5 | 2.578 | 0.17396 | -0.116 | 14.819
18 | 2.643 | 0.17577 | -0.119 | 15.035
18.5 | 2.704 | 0.18004 | -0.122 | 15.021
19 | 2.777 | 0.18041 | -0.127 | 15.393
19.5 | 2.835 | 0.19605 | -0.128 | 14.461
20 | 2.876 | 0.21581 | -0.125 | 13.329

## 136. Re 16M Mach 0.50 (2)
BIGFOIL.COM POLAR EXPORT
fxs03182
FX S 03-182 |  |  |  | Cl Max: | 1.4938 | at alpha= | 12 | deg
XFOIL ncrit=9 |  |  |  | L/D Max: | 153.073 | at alpha= | 0 | deg
Re: | 16000000 |  |  | Cd Min: | 0.04635 | at alpha= | 12 | deg
Mach: | 0.5 |  |  | Cl=0 at alpha= | -99 | deg
|  |  |  | @ Cl=0.1, Cd= | 0.00397
|  |  |  | @ Cl=0.4, Cd= | 0.00397
|  |  |  | @ Cl=0.6, Cd= | 0.00397
alpha (deg) | Cl | Cd | Cm | Cl/Cd
0 | 0.6077 | 0.00397 | -0.1392 | 153.073
0.5 | 0.6663 | 0.00439 | -0.1385 | 151.7768
1 | 0.7058 | 0.00554 | -0.1341 | 127.4007
1.5 | 0.7485 | 0.00645 | -0.1301 | 116.0465
2 | 0.7887 | 0.00727 | -0.1256 | 108.4869
2.5 | 0.8229 | 0.00785 | -0.1196 | 104.828
3 | 0.8575 | 0.00853 | -0.1139 | 100.5275
3.5 | 0.8981 | 0.00919 | -0.1095 | 97.7258
4 | 0.9434 | 0.00982 | -0.1061 | 96.0692
4.5 | 0.9757 | 0.01093 | -0.1007 | 89.2681
5.5 | 1.0602 | 0.01307 | -0.094 | 81.1171
6 | 1.1024 | 0.01436 | -0.0908 | 76.7688
7 | 1.173 | 0.01793 | -0.0833 | 65.4211
7.5 | 1.2106 | 0.0198 | -0.0799 | 61.1414
8 | 1.2463 | 0.02187 | -0.0765 | 56.9867
8.5 | 1.2815 | 0.02407 | -0.073 | 53.2405
9 | 1.3141 | 0.02658 | -0.0695 | 49.4394
9.5 | 1.3472 | 0.02921 | -0.0661 | 46.1212
10 | 1.3778 | 0.03216 | -0.0627 | 42.842
10.5 | 1.4059 | 0.03543 | -0.0592 | 39.6811
11 | 1.4364 | 0.03877 | -0.056 | 37.0493
11.5 | 1.4642 | 0.04248 | -0.0527 | 34.468
12 | 1.4938 | 0.04635 | -0.0496 | 32.2287

## 137. Re 18M Mach 0.00 (1)
BIGFOIL.COM POLAR EXPORT
fxs03182
FX S 03-182 |  |  |  | Cl Max: | 1.546 | at alpha= | 9.5 | deg
JavaFoil+Calcfoil stall+Eppler ext transition |  |  |  | L/D Max: | 277.584 | at alpha= | 9.5 | deg
Re: | 18000000 |  |  | Cd Min: | 0.00471 | at alpha= | -2.5 | deg
Mach: | 0 |  |  | Cl=0 at alpha= | -4.8667 | deg
|  |  |  | @ Cl=0.1, Cd= | 0.0058636
|  |  |  | @ Cl=0.4, Cd= | 0.0053666
|  |  |  | @ Cl=0.6, Cd= | 0.0062573
alpha (deg) | Cl | Cd | Cm | Cl/Cd
-18 | -0.436 | 0.04407 | -0.067 | -9.898
-17.5 | -0.457 | 0.0375 | -0.069 | -12.185
-17 | -0.476 | 0.03304 | -0.071 | -14.418
-16.5 | -0.495 | 0.02952 | -0.073 | -16.764
-16 | -0.514 | 0.02549 | -0.075 | -20.161
-15.5 | -0.532 | 0.02209 | -0.077 | -24.07
-15 | -0.545 | 0.02085 | -0.078 | -26.161
-14.5 | -0.559 | 0.01844 | -0.08 | -30.323
-14 | -0.569 | 0.01686 | -0.082 | -33.771
-13.5 | -0.576 | 0.01555 | -0.084 | -37.051
-13 | -0.579 | 0.01438 | -0.085 | -40.307
-12.5 | -0.579 | 0.01332 | -0.087 | -43.487
-12 | -0.574 | 0.01242 | -0.089 | -46.197
-11.5 | -0.563 | 0.01175 | -0.09 | -47.944
-11 | -0.548 | 0.01095 | -0.092 | -50.062
-10.5 | -0.527 | 0.01028 | -0.094 | -51.283
-10 | -0.501 | 0.00968 | -0.095 | -51.807
-9.5 | -0.47 | 0.00917 | -0.097 | -51.254
-9 | -0.434 | 0.00871 | -0.098 | -49.78
-8.5 | -0.393 | 0.00822 | -0.1 | -47.813
-8 | -0.348 | 0.00784 | -0.102 | -44.354
-7.5 | -0.299 | 0.0075 | -0.103 | -39.825
-7 | -0.247 | 0.00717 | -0.105 | -34.359
-6.5 | -0.192 | 0.00686 | -0.106 | -27.982
-6 | -0.135 | 0.0066 | -0.108 | -20.444
-5.5 | -0.076 | 0.00636 | -0.109 | -11.988
-5 | -0.016 | 0.00617 | -0.111 | -2.638
-4.5 | 0.044 | 0.00599 | -0.113 | 7.418
-4 | 0.106 | 0.00585 | -0.114 | 18.049
-3.5 | 0.167 | 0.0057 | -0.116 | 29.326
-3 | 0.23 | 0.00562 | -0.117 | 40.91
-2.5 | 0.292 | 0.00471 | -0.119 | 62.097
-2 | 0.355 | 0.00504 | -0.12 | 70.442
-1.5 | 0.417 | 0.00549 | -0.122 | 75.853
-1 | 0.479 | 0.00542 | -0.123 | 88.304
-0.5 | 0.541 | 0.00581 | -0.124 | 93.165
0 | 0.603 | 0.00628 | -0.126 | 96.011
0.5 | 0.665 | 0.00635 | -0.127 | 104.7
1 | 0.727 | 0.00663 | -0.128 | 109.725
1.5 | 0.789 | 0.00728 | -0.129 | 108.4
2 | 0.851 | 0.00721 | -0.131 | 118.064
2.5 | 0.913 | 0.00702 | -0.132 | 129.957
3 | 0.975 | 0.00672 | -0.133 | 144.994
3.5 | 1.031 | 0.00621 | -0.134 | 165.96
4 | 1.091 | 0.00607 | -0.135 | 179.758
4.5 | 1.149 | 0.00578 | -0.136 | 198.882
5 | 1.206 | 0.00578 | -0.138 | 208.645
5.5 | 1.263 | 0.00565 | -0.139 | 223.602
6 | 1.317 | 0.0056 | -0.14 | 235.156
6.5 | 1.371 | 0.00557 | -0.141 | 246.171
7 | 1.415 | 0.00554 | -0.142 | 255.427
7.5 | 1.454 | 0.00561 | -0.143 | 259.15
8 | 1.488 | 0.0056 | -0.144 | 265.7
8.5 | 1.515 | 0.0056 | -0.145 | 270.669
9 | 1.534 | 0.00557 | -0.146 | 275.301
9.5 | 1.546 | 0.00557 | -0.147 | 277.584
10 | 1.538 | 0.01443 | -0.147 | 106.571
10.5 | 1.529 | 0.01443 | -0.147 | 105.986
11 | 1.512 | 0.01445 | -0.148 | 104.635
11.5 | 1.488 | 0.0172 | -0.148 | 86.522
12 | 1.457 | 0.01806 | -0.149 | 80.627
12.5 | 1.418 | 0.01914 | -0.149 | 74.092
13 | 1.377 | 0.02015 | -0.149 | 68.313
13.5 | 1.33 | 0.02119 | -0.15 | 62.78
14 | 1.28 | 0.02244 | -0.15 | 57.061
14.5 | 1.227 | 0.02381 | -0.15 | 51.546

## 138. Re 18M Mach 0.00 (2)
BIGFOIL.COM POLAR EXPORT
fxs03182
FX S 03-182 |  |  |  | Cl Max: | 1.8243 | at alpha= | 20 | deg
XFOIL ncrit=9 |  |  |  | L/D Max: | 121.192 | at alpha= | 5.5 | deg
Re: | 18000000 |  |  | Cd Min: | 0.06436 | at alpha= | 20 | deg
Mach: | 0 |  |  | Cl=0 at alpha= | -4.3294 | deg
|  |  |  | @ Cl=0.1, Cd= | 0.0054977
|  |  |  | @ Cl=0.4, Cd= | 0.0048603
|  |  |  | @ Cl=0.6, Cd= | 0.0055655
alpha (deg) | Cl | Cd | Cm | Cl/Cd
-18 | -1.1207 | 0.02672 | -0.1282 | -41.9424
-17.5 | -1.0741 | 0.02588 | -0.1297 | -41.5031
-17 | -1.0707 | 0.02246 | -0.1282 | -47.6714
-16.5 | -1.0436 | 0.02091 | -0.1273 | -49.9091
-16 | -0.993 | 0.0208 | -0.128 | -47.7404
-15.5 | -0.9883 | 0.01814 | -0.1247 | -54.4818
-15 | -0.9357 | 0.01817 | -0.1254 | -51.497
-14.5 | -0.9031 | 0.01711 | -0.1241 | -52.782
-14 | -0.8946 | 0.01491 | -0.1201 | -60
-13.5 | -0.8599 | 0.01407 | -0.1186 | -61.1158
-13 | -0.8229 | 0.01338 | -0.1172 | -61.5022
-12.5 | -0.7934 | 0.01237 | -0.1148 | -64.139
-12 | -0.7611 | 0.01161 | -0.1124 | -65.5556
-11.5 | -0.7271 | 0.01101 | -0.11 | -66.04
-11 | -0.7037 | 0.01057 | -0.1054 | -66.5752
-10.5 | -0.6638 | 0.00999 | -0.1036 | -66.4464
-10 | -0.6156 | 0.00967 | -0.1031 | -63.6608
-9.5 | -0.543 | 0.01059 | -0.1063 | -51.2748
-9 | -0.5029 | 0.00975 | -0.1046 | -51.5795
-8.5 | -0.4616 | 0.00878 | -0.1031 | -52.574
-8 | -0.4119 | 0.00824 | -0.1029 | -49.9879
-7.5 | -0.3616 | 0.00763 | -0.1027 | -47.3919
-7 | -0.307 | 0.00723 | -0.1033 | -42.462
-6.5 | -0.251 | 0.00689 | -0.104 | -36.4296
-6 | -0.1942 | 0.00658 | -0.1049 | -29.5137
-5.5 | -0.1367 | 0.00631 | -0.1059 | -21.664
-5 | -0.0787 | 0.0061 | -0.1069 | -12.9016
-4.5 | -0.0202 | 0.00589 | -0.108 | -3.4295
-4 | 0.039 | 0.00573 | -0.1093 | 6.8063
-3.5 | 0.0984 | 0.0055 | -0.1106 | 17.8909
-2.5 | 0.2166 | 0.00533 | -0.113 | 40.6379
-2 | 0.276 | 0.00518 | -0.1144 | 53.2819
-1.5 | 0.3346 | 0.00507 | -0.1155 | 65.9961
-1 | 0.3936 | 0.00488 | -0.1169 | 80.6557
-0.5 | 0.4522 | 0.0047 | -0.1182 | 96.2128
0 | 0.5011 | 0.00501 | -0.1179 | 100.02
0.5 | 0.5509 | 0.00533 | -0.1178 | 103.3583
1 | 0.6051 | 0.00559 | -0.1183 | 108.2469
1.5 | 0.6572 | 0.00602 | -0.1181 | 109.1694
2 | 0.7086 | 0.00645 | -0.1179 | 109.8605
2.5 | 0.7591 | 0.00692 | -0.1174 | 109.6965
3 | 0.8118 | 0.00724 | -0.1174 | 112.1271
3.5 | 0.8638 | 0.00758 | -0.1172 | 113.9578
4 | 0.914 | 0.00797 | -0.1166 | 114.6801
5 | 1.0173 | 0.00853 | -0.1163 | 119.2614
5.5 | 1.0677 | 0.00881 | -0.1158 | 121.1918
6 | 1.1124 | 0.00927 | -0.1143 | 120
6.5 | 1.1553 | 0.00963 | -0.1124 | 119.9688
7 | 1.1887 | 0.01004 | -0.1085 | 118.3964
7.5 | 1.2245 | 0.01052 | -0.1053 | 116.3973
8 | 1.2587 | 0.01108 | -0.102 | 113.6011
8.5 | 1.291 | 0.01175 | -0.0986 | 109.8723
9 | 1.3222 | 0.01254 | -0.0952 | 105.4386
9.5 | 1.3534 | 0.01339 | -0.0921 | 101.0754
10 | 1.3833 | 0.0144 | -0.089 | 96.0625
10.5 | 1.4142 | 0.01544 | -0.0863 | 91.5933
11 | 1.4412 | 0.01677 | -0.0832 | 85.9392
11.5 | 1.4705 | 0.01808 | -0.0807 | 81.333
12 | 1.4947 | 0.01975 | -0.0778 | 75.681
12.5 | 1.5266 | 0.02106 | -0.076 | 72.4881
13 | 1.5502 | 0.02294 | -0.0735 | 67.5763
13.5 | 1.5777 | 0.02466 | -0.0716 | 63.9781
14 | 1.6002 | 0.02681 | -0.0693 | 59.6867
14.5 | 1.6265 | 0.02878 | -0.0677 | 56.5149
15 | 1.6494 | 0.03108 | -0.0659 | 53.0695
15.5 | 1.6709 | 0.03359 | -0.0643 | 49.744
16 | 1.6945 | 0.03604 | -0.063 | 47.0172
16.5 | 1.7148 | 0.03882 | -0.0617 | 44.1731
17 | 1.7317 | 0.04202 | -0.0603 | 41.2113
17.5 | 1.753 | 0.04492 | -0.0595 | 39.0249
18 | 1.7683 | 0.04846 | -0.0586 | 36.4899
18.5 | 1.7863 | 0.05185 | -0.058 | 34.4513
19 | 1.8016 | 0.05562 | -0.0574 | 32.3912
20 | 1.8243 | 0.06436 | -0.057 | 28.3452

## 139. Re 18M Mach 0.10 (1)
BIGFOIL.COM POLAR EXPORT
fxs03182
FX S 03-182 |  |  |  | Cl Max: | 1.543 | at alpha= | 9.5 | deg
JavaFoil+Calcfoil stall+Eppler ext transition |  |  |  | L/D Max: | 275.177 | at alpha= | 9.5 | deg
Re: | 18000000 |  |  | Cd Min: | 0.00471 | at alpha= | -2.5 | deg
Mach: | 0.1 |  |  | Cl=0 at alpha= | -4.8689 | deg
|  |  |  | @ Cl=0.1, Cd= | 0.0058828
|  |  |  | @ Cl=0.4, Cd= | 0.0053882
|  |  |  | @ Cl=0.6, Cd= | 0.0062597
alpha (deg) | Cl | Cd | Cm | Cl/Cd
-17.5 | -0.41 | 0.03984 | -0.069 | -10.292
-17 | -0.432 | 0.03554 | -0.071 | -12.145
-16.5 | -0.454 | 0.0306 | -0.073 | -14.837
-16 | -0.475 | 0.02747 | -0.075 | -17.285
-15.5 | -0.496 | 0.0238 | -0.077 | -20.821
-15 | -0.515 | 0.0211 | -0.079 | -24.39
-14.5 | -0.531 | 0.01899 | -0.081 | -27.97
-14 | -0.545 | 0.01728 | -0.082 | -31.531
-13.5 | -0.555 | 0.01591 | -0.084 | -34.907
-13 | -0.562 | 0.01464 | -0.086 | -38.398
-12.5 | -0.565 | 0.01336 | -0.088 | -42.288
-12 | -0.563 | 0.01262 | -0.089 | -44.584
-11.5 | -0.555 | 0.01194 | -0.091 | -46.455
-11 | -0.542 | 0.01112 | -0.092 | -48.757
-10.5 | -0.523 | 0.01042 | -0.094 | -50.229
-10 | -0.499 | 0.0098 | -0.096 | -50.919
-9.5 | -0.469 | 0.00926 | -0.097 | -50.62
-9 | -0.433 | 0.00878 | -0.099 | -49.381
-8.5 | -0.393 | 0.00831 | -0.1 | -47.295
-8 | -0.348 | 0.00789 | -0.102 | -44.147
-7.5 | -0.299 | 0.00754 | -0.104 | -39.696
-7 | -0.247 | 0.00724 | -0.105 | -34.173
-6.5 | -0.193 | 0.00689 | -0.107 | -27.935
-6 | -0.135 | 0.00662 | -0.108 | -20.443
-5.5 | -0.077 | 0.0064 | -0.11 | -11.959
-5 | -0.016 | 0.0062 | -0.112 | -2.633
-4.5 | 0.045 | 0.006 | -0.113 | 7.433
-4 | 0.106 | 0.00587 | -0.115 | 18.061
-3.5 | 0.168 | 0.00572 | -0.116 | 29.383
-3 | 0.231 | 0.00565 | -0.118 | 40.877
-2.5 | 0.294 | 0.00471 | -0.119 | 62.446
-2 | 0.356 | 0.00506 | -0.121 | 70.481
-1.5 | 0.419 | 0.00553 | -0.122 | 75.768
-1 | 0.481 | 0.00545 | -0.124 | 88.308
-0.5 | 0.544 | 0.00579 | -0.125 | 93.967
0 | 0.606 | 0.00631 | -0.126 | 96.068
0.5 | 0.668 | 0.00635 | -0.127 | 105.199
1 | 0.731 | 0.00654 | -0.129 | 111.773
1.5 | 0.793 | 0.00732 | -0.13 | 108.391
2 | 0.855 | 0.00723 | -0.131 | 118.292
2.5 | 0.918 | 0.00705 | -0.132 | 130.064
3 | 0.98 | 0.00675 | -0.134 | 145.075
3.5 | 1.036 | 0.00642 | -0.135 | 161.328
4 | 1.096 | 0.00609 | -0.136 | 179.882
4.5 | 1.154 | 0.00581 | -0.137 | 198.779
5 | 1.212 | 0.00581 | -0.138 | 208.495
5.5 | 1.268 | 0.00568 | -0.139 | 223.396
6 | 1.323 | 0.00563 | -0.14 | 234.871
6.5 | 1.376 | 0.0056 | -0.142 | 245.781
7 | 1.421 | 0.00557 | -0.143 | 254.859
7.5 | 1.459 | 0.00565 | -0.144 | 258.345
8 | 1.492 | 0.00564 | -0.145 | 264.577
8.5 | 1.517 | 0.00563 | -0.146 | 269.269
9 | 1.534 | 0.00561 | -0.147 | 273.336
9.5 | 1.543 | 0.00561 | -0.148 | 275.177
10 | 1.53 | 0.01375 | -0.147 | 111.253
10.5 | 1.517 | 0.01376 | -0.148 | 110.233
11 | 1.496 | 0.01656 | -0.148 | 90.313
11.5 | 1.466 | 0.01745 | -0.149 | 84.02
12 | 1.428 | 0.01842 | -0.149 | 77.504
12.5 | 1.384 | 0.01946 | -0.15 | 71.123
13 | 1.335 | 0.02049 | -0.15 | 65.168
13.5 | 1.282 | 0.02168 | -0.15 | 59.118
14 | 1.225 | 0.023 | -0.151 | 53.241
14.5 | 1.165 | 0.02447 | -0.151 | 47.593

## 140. Re 18M Mach 0.10 (2)
BIGFOIL.COM POLAR EXPORT
fxs03182
FX S 03-182 |  |  |  | Cl Max: | 1.8175 | at alpha= | 20 | deg
XFOIL ncrit=9 |  |  |  | L/D Max: | 120.789 | at alpha= | 5.5 | deg
Re: | 18000000 |  |  | Cd Min: | 0.06782 | at alpha= | 20 | deg
Mach: | 0.1 |  |  | Cl=0 at alpha= | -4.3263 | deg
|  |  |  | @ Cl=0.1, Cd= | 0.0055076
|  |  |  | @ Cl=0.4, Cd= | 0.0048668
|  |  |  | @ Cl=0.6, Cd= | 0.005639
alpha (deg) | Cl | Cd | Cm | Cl/Cd
-20 | -1.3154 | 0.04192 | -0.1028 | -31.3788
-19.5 | -1.2891 | 0.03862 | -0.1052 | -33.3791
-19 | -1.2699 | 0.03469 | -0.1075 | -36.6071
-18.5 | -1.2401 | 0.03155 | -0.1101 | -39.3059
-18 | -1.1204 | 0.02818 | -0.1303 | -39.7587
-17.5 | -1.0707 | 0.02729 | -0.1321 | -39.2342
-17 | -1.0688 | 0.02352 | -0.1309 | -45.4422
-16.5 | -1.0417 | 0.0218 | -0.1301 | -47.7844
-16 | -0.9906 | 0.02164 | -0.1306 | -45.7763
-15.5 | -0.9865 | 0.01885 | -0.1274 | -52.3342
-15 | -0.9343 | 0.0188 | -0.1279 | -49.6968
-14.5 | -0.9021 | 0.01766 | -0.1266 | -51.0815
-14 | -0.8939 | 0.01537 | -0.1226 | -58.1588
-13.5 | -0.8596 | 0.01446 | -0.1209 | -59.4467
-13 | -0.8222 | 0.01373 | -0.1195 | -59.8835
-12.5 | -0.7922 | 0.01268 | -0.117 | -62.4763
-12 | -0.7592 | 0.01189 | -0.1147 | -63.852
-11.5 | -0.7229 | 0.01127 | -0.1126 | -64.1437
-11 | -0.6952 | 0.01075 | -0.1088 | -64.6698
-10.5 | -0.6656 | 0.01011 | -0.1052 | -65.8358
-10 | -0.618 | 0.00977 | -0.1044 | -63.2549
-9.5 | -0.57 | 0.00938 | -0.1038 | -60.7676
-9 | -0.5035 | 0.0099 | -0.1059 | -50.8586
-8.5 | -0.4608 | 0.00906 | -0.1045 | -50.8609
-8 | -0.4128 | 0.00841 | -0.1039 | -49.0844
-7.5 | -0.3637 | 0.0077 | -0.1035 | -47.2338
-7 | -0.3091 | 0.00728 | -0.1039 | -42.4588
-6.5 | -0.2528 | 0.00693 | -0.1046 | -36.4791
-6 | -0.1958 | 0.0066 | -0.1054 | -29.6667
-5.5 | -0.138 | 0.00633 | -0.1064 | -21.8009
-5 | -0.0796 | 0.00612 | -0.1074 | -13.0065
-4.5 | -0.0207 | 0.00591 | -0.1085 | -3.5025
-4 | 0.0389 | 0.00574 | -0.1098 | 6.777
-3.5 | 0.0987 | 0.00551 | -0.1111 | 17.9129
-3 | 0.1585 | 0.0054 | -0.1124 | 29.3519
-2.5 | 0.2176 | 0.00533 | -0.1135 | 40.8255
-2 | 0.2775 | 0.00518 | -0.1149 | 53.5714
-1.5 | 0.3365 | 0.00507 | -0.1161 | 66.3708
-1 | 0.3959 | 0.00488 | -0.1175 | 81.127
-0.5 | 0.4551 | 0.00469 | -0.1189 | 97.0362
0 | 0.5039 | 0.005 | -0.1185 | 100.78
0.5 | 0.5538 | 0.00534 | -0.1183 | 103.7079
1.5 | 0.6604 | 0.00603 | -0.1186 | 109.5191
2 | 0.712 | 0.00647 | -0.1183 | 110.0464
2.5 | 0.7624 | 0.00695 | -0.1177 | 109.6978
3 | 0.8154 | 0.00727 | -0.1177 | 112.1596
3.5 | 0.8675 | 0.00761 | -0.1174 | 113.9947
4 | 0.9178 | 0.00801 | -0.1168 | 114.5818
4.5 | 0.9697 | 0.0083 | -0.1166 | 116.8313
5 | 1.0212 | 0.00857 | -0.1163 | 119.1599
5.5 | 1.0714 | 0.00887 | -0.1157 | 120.7892
6 | 1.1156 | 0.00933 | -0.114 | 119.5713
6.5 | 1.154 | 0.00967 | -0.111 | 119.3382
7 | 1.1889 | 0.01013 | -0.1074 | 117.3643
7.5 | 1.2249 | 0.01064 | -0.1042 | 115.1222
8 | 1.2592 | 0.01123 | -0.1009 | 112.1282
8.5 | 1.2914 | 0.01194 | -0.0974 | 108.1575
9 | 1.3218 | 0.01279 | -0.0938 | 103.3464
9.5 | 1.3534 | 0.0137 | -0.0908 | 98.7883
10 | 1.3828 | 0.01479 | -0.0875 | 93.4956
10.5 | 1.4144 | 0.01587 | -0.0849 | 89.1241
11 | 1.4409 | 0.0173 | -0.0818 | 83.289
11.5 | 1.47 | 0.01868 | -0.0792 | 78.6938
12 | 1.4951 | 0.02039 | -0.0764 | 73.3252
12.5 | 1.5272 | 0.02176 | -0.0746 | 70.1838
13 | 1.5501 | 0.02378 | -0.072 | 65.185
13.5 | 1.5775 | 0.02559 | -0.0701 | 61.6452
14 | 1.5995 | 0.02788 | -0.0678 | 57.3709
14.5 | 1.6261 | 0.02993 | -0.0662 | 54.3301
15 | 1.6488 | 0.03236 | -0.0644 | 50.9518
15.5 | 1.6703 | 0.035 | -0.0627 | 47.7229
16 | 1.694 | 0.03753 | -0.0614 | 45.1372
16.5 | 1.7147 | 0.04041 | -0.0602 | 42.4326
17 | 1.7317 | 0.04373 | -0.0588 | 39.5998
17.5 | 1.7534 | 0.0467 | -0.058 | 37.546
18 | 1.768 | 0.05047 | -0.0571 | 35.0307
18.5 | 1.7842 | 0.05421 | -0.0565 | 32.9127
19 | 1.7972 | 0.05838 | -0.056 | 30.7845
19.5 | 1.8082 | 0.06294 | -0.0557 | 28.7289
20 | 1.8175 | 0.06782 | -0.0557 | 26.7989

## 141. Re 18M Mach 0.25 (1)
BIGFOIL.COM POLAR EXPORT
fxs03182
FX S 03-182 |  |  |  | Cl Max: | 1.515 | at alpha= | 8.5 | deg
JavaFoil+Calcfoil stall+Eppler ext transition |  |  |  | L/D Max: | 257.437 | at alpha= | 8 | deg
Re: | 18000000 |  |  | Cd Min: | 0.0045 | at alpha= | -2 | deg
Mach: | 0.25 |  |  | Cl=0 at alpha= | -4.8651 | deg
|  |  |  | @ Cl=0.1, Cd= | 0.0060114
|  |  |  | @ Cl=0.4, Cd= | 0.0048453
|  |  |  | @ Cl=0.6, Cd= | 0.0061381
alpha (deg) | Cl | Cd | Cm | Cl/Cd
-16 | -0.067 | 0.08604 | -0.059 | -0.784
-15.5 | -0.13 | 0.04019 | -0.075 | -3.227
-15 | -0.214 | 0.02942 | -0.079 | -7.291
-14.5 | -0.276 | 0.02291 | -0.082 | -12.057
-14 | -0.327 | 0.02087 | -0.083 | -15.682
-13.5 | -0.373 | 0.01836 | -0.086 | -20.32
-13 | -0.412 | 0.0168 | -0.087 | -24.521
-12.5 | -0.445 | 0.01484 | -0.089 | -29.973
-12 | -0.469 | 0.01358 | -0.091 | -34.526
-11.5 | -0.484 | 0.01294 | -0.093 | -37.419
-11 | -0.491 | 0.01188 | -0.095 | -41.34
-10.5 | -0.488 | 0.01119 | -0.096 | -43.656
-10 | -0.477 | 0.01046 | -0.098 | -45.595
-9.5 | -0.457 | 0.00983 | -0.1 | -46.471
-9 | -0.428 | 0.00928 | -0.101 | -46.144
-8.5 | -0.393 | 0.00877 | -0.103 | -44.785
-8 | -0.351 | 0.00829 | -0.105 | -42.283
-7.5 | -0.303 | 0.00786 | -0.106 | -38.605
-7 | -0.252 | 0.0075 | -0.108 | -33.556
-6.5 | -0.196 | 0.00716 | -0.109 | -27.432
-6 | -0.138 | 0.00685 | -0.111 | -20.205
-5.5 | -0.078 | 0.00658 | -0.113 | -11.91
-5 | -0.017 | 0.00634 | -0.114 | -2.638
-4.5 | 0.046 | 0.00614 | -0.116 | 7.436
-4 | 0.109 | 0.00599 | -0.118 | 18.151
-3.5 | 0.172 | 0.00582 | -0.119 | 29.583
-3 | 0.237 | 0.00574 | -0.121 | 41.248
-2.5 | 0.301 | 0.00533 | -0.122 | 56.537
-2 | 0.366 | 0.0045 | -0.124 | 81.284
-1.5 | 0.43 | 0.00515 | -0.126 | 83.497
-1 | 0.494 | 0.00553 | -0.127 | 89.43
-0.5 | 0.559 | 0.0056 | -0.128 | 99.804
0 | 0.623 | 0.00644 | -0.13 | 96.754
0.5 | 0.687 | 0.00651 | -0.131 | 105.479
1 | 0.751 | 0.00669 | -0.132 | 112.305
1.5 | 0.815 | 0.00751 | -0.134 | 108.594
2 | 0.879 | 0.00775 | -0.135 | 113.414
2.5 | 0.943 | 0.00724 | -0.136 | 130.213
3 | 1.007 | 0.00692 | -0.137 | 145.443
3.5 | 1.064 | 0.00658 | -0.139 | 161.78
4 | 1.125 | 0.00624 | -0.14 | 180.396
4.5 | 1.185 | 0.00599 | -0.141 | 197.929
5 | 1.244 | 0.006 | -0.142 | 207.37
5.5 | 1.301 | 0.00595 | -0.143 | 218.511
6 | 1.356 | 0.00582 | -0.144 | 232.869
6.5 | 1.409 | 0.00579 | -0.145 | 243.149
7 | 1.45 | 0.00578 | -0.147 | 251.084
7.5 | 1.484 | 0.00586 | -0.148 | 253.116
8 | 1.508 | 0.00586 | -0.149 | 257.437
8.5 | 1.515 | 0.01395 | -0.149 | 108.575
9 | 1.51 | 0.01318 | -0.149 | 114.536
9.5 | 1.493 | 0.01548 | -0.15 | 96.452
10 | 1.461 | 0.01627 | -0.151 | 89.798
10.5 | 1.414 | 0.0172 | -0.151 | 82.187
11 | 1.35 | 0.01821 | -0.152 | 74.124
11.5 | 1.272 | 0.01938 | -0.152 | 65.632
12 | 1.18 | 0.02055 | -0.152 | 57.437
12.5 | 1.077 | 0.02189 | -0.153 | 49.194
13 | 0.963 | 0.02339 | -0.153 | 41.159
13.5 | 0.84 | 0.02511 | -0.153 | 33.442

## 142. Re 18M Mach 0.25 (2)
BIGFOIL.COM POLAR EXPORT
fxs03182
FX S 03-182 |  |  |  | Cl Max: | 1.7343 | at alpha= | 18 | deg
XFOIL ncrit=9 |  |  |  | L/D Max: | 118.554 | at alpha= | 5.5 | deg
Re: | 18000000 |  |  | Cd Min: | 0.13145 | at alpha= | -20 | deg
Mach: | 0.25 |  |  | Cl=0 at alpha= | -4.3091 | deg
|  |  |  | @ Cl=0.1, Cd= | 0.0055698
|  |  |  | @ Cl=0.4, Cd= | 0.0051406
|  |  |  | @ Cl=0.6, Cd= | 0.005481
alpha (deg) | Cl | Cd | Cm | Cl/Cd
-20 | -0.7006 | 0.13145 | -0.0768 | -5.3298
-19.5 | -0.7723 | 0.11228 | -0.0867 | -6.8783
-19 | -0.845 | 0.09291 | -0.0973 | -9.0948
-18.5 | -0.8875 | 0.07828 | -0.1064 | -11.3375
-18 | -0.9101 | 0.06694 | -0.1139 | -13.5958
-17.5 | -0.8846 | 0.05407 | -0.1333 | -16.3603
-17 | -0.9291 | 0.04073 | -0.1435 | -22.8112
-16.5 | -0.9407 | 0.03406 | -0.1456 | -27.6189
-16 | -0.892 | 0.03295 | -0.146 | -27.0713
-15.5 | -0.9326 | 0.02582 | -0.144 | -36.1193
-15 | -0.8767 | 0.02554 | -0.1439 | -34.3265
-14.5 | -0.8552 | 0.02326 | -0.1422 | -36.767
-14 | -0.8694 | 0.01919 | -0.1376 | -45.3048
-13.5 | -0.8407 | 0.01766 | -0.1351 | -47.6048
-13 | -0.8039 | 0.01656 | -0.1332 | -48.5447
-12.5 | -0.7771 | 0.01507 | -0.1302 | -51.566
-12 | -0.7449 | 0.0139 | -0.1275 | -53.5899
-11.5 | -0.7076 | 0.01302 | -0.1252 | -54.3472
-11 | -0.6664 | 0.01238 | -0.1232 | -53.8288
-10.5 | -0.6383 | 0.01127 | -0.1194 | -56.6371
-10 | -0.6091 | 0.01058 | -0.1152 | -57.5709
-9.5 | -0.5782 | 0.00999 | -0.1111 | -57.8779
-9 | -0.533 | 0.00938 | -0.1093 | -56.823
-8.5 | -0.4824 | 0.00891 | -0.1084 | -54.1414
-8 | -0.4311 | 0.0084 | -0.1076 | -51.3214
-7.5 | -0.3732 | 0.0082 | -0.1079 | -45.5122
-7 | -0.3197 | 0.00759 | -0.1077 | -42.1212
-6.5 | -0.2627 | 0.00716 | -0.1079 | -36.6899
-6 | -0.2046 | 0.00677 | -0.1085 | -30.2216
-5.5 | -0.1452 | 0.00647 | -0.1092 | -22.442
-5 | -0.0848 | 0.00622 | -0.1102 | -13.6334
-4.5 | -0.0236 | 0.006 | -0.1113 | -3.9333
-4 | 0.0382 | 0.0058 | -0.1125 | 6.5862
-3.5 | 0.0999 | 0.00557 | -0.1138 | 17.9354
-3 | 0.1618 | 0.00545 | -0.1151 | 29.6881
-2.5 | 0.2231 | 0.00538 | -0.1163 | 41.4684
-2 | 0.2852 | 0.00521 | -0.1178 | 54.7409
-1.5 | 0.3464 | 0.0051 | -0.1191 | 67.9216
0.5 | 0.5709 | 0.00527 | -0.1215 | 108.3302
1 | 0.6247 | 0.00566 | -0.1214 | 110.371
1.5 | 0.6777 | 0.00613 | -0.121 | 110.5546
2 | 0.73 | 0.00658 | -0.1205 | 110.9422
2.5 | 0.7796 | 0.00713 | -0.1194 | 109.3408
3 | 0.8344 | 0.00743 | -0.1192 | 112.3015
3.5 | 0.8869 | 0.00779 | -0.1186 | 113.8511
4 | 0.9368 | 0.00821 | -0.1175 | 114.1048
5 | 1.0392 | 0.00884 | -0.1157 | 117.5566
5.5 | 1.0824 | 0.00913 | -0.1131 | 118.5542
6 | 1.116 | 0.00966 | -0.1086 | 115.528
6.5 | 1.1543 | 0.01015 | -0.1053 | 113.7241
7 | 1.1906 | 0.01075 | -0.1017 | 110.7535
7.5 | 1.2258 | 0.01144 | -0.0982 | 107.1503
8 | 1.2591 | 0.01228 | -0.0945 | 102.5326
8.5 | 1.2901 | 0.01331 | -0.0908 | 96.9271
9 | 1.3205 | 0.0145 | -0.0872 | 91.069
9.5 | 1.352 | 0.01575 | -0.084 | 85.8413
10 | 1.3819 | 0.0172 | -0.0808 | 80.343
10.5 | 1.4132 | 0.01867 | -0.078 | 75.6936
11 | 1.4402 | 0.02049 | -0.0749 | 70.2879
11.5 | 1.4693 | 0.02228 | -0.0723 | 65.947
12 | 1.4923 | 0.02457 | -0.0692 | 60.7367
12.5 | 1.5257 | 0.02629 | -0.0674 | 58.0335
13 | 1.5488 | 0.0288 | -0.0648 | 53.7778
13.5 | 1.5768 | 0.03109 | -0.0628 | 50.7173
14 | 1.5978 | 0.034 | -0.0604 | 46.9941
14.5 | 1.6243 | 0.03664 | -0.0587 | 44.3313
15 | 1.6455 | 0.03979 | -0.0568 | 41.3546
15.5 | 1.6647 | 0.04326 | -0.0551 | 38.4813
16 | 1.6865 | 0.04665 | -0.0537 | 36.1522
16.5 | 1.7034 | 0.05061 | -0.0524 | 33.6574
17 | 1.7142 | 0.05535 | -0.0512 | 30.9702
17.5 | 1.7276 | 0.05999 | -0.0504 | 28.7981
18 | 1.7343 | 0.06557 | -0.0498 | 26.4496
18.5 | 1.7323 | 0.07232 | -0.0496 | 23.9533
19 | 1.7261 | 0.07998 | -0.0502 | 21.5816
19.5 | 1.7183 | 0.08816 | -0.0514 | 19.4907
20 | 1.7022 | 0.09787 | -0.0537 | 17.3925

## 143. Re 18M Mach 0.50 (1)
BIGFOIL.COM POLAR EXPORT
fxs03182
FX S 03-182 |  |  |  | Cl Max: | 2.877 | at alpha= | 20 | deg
JavaFoil+Calcfoil stall+Eppler ext transition |  |  |  | L/D Max: | 139.819 | at alpha= | 3 | deg
Re: | 18000000 |  |  | Cd Min: | 0.00508 | at alpha= | -2 | deg
Mach: | 0.5 |  |  | Cl=0 at alpha= | -4.8677 | deg
|  |  |  | @ Cl=0.1, Cd= | 0.0067143
|  |  |  | @ Cl=0.4, Cd= | 0.0051585
|  |  |  | @ Cl=0.6, Cd= | 0.0052433
alpha (deg) | Cl | Cd | Cm | Cl/Cd
-20 | -1.73 | 0.18484 | -0.047 | -9.359
-19.5 | -1.674 | 0.17571 | -0.048 | -9.529
-19 | -1.618 | 0.16003 | -0.049 | -10.114
-18.5 | -0.743 | 0.15511 | -0.049 | -4.789
-18 | -0.715 | 0.14991 | -0.05 | -4.772
-17.5 | -0.69 | 0.1336 | -0.052 | -5.166
-17 | -0.677 | 0.1022 | -0.062 | -6.622
-16.5 | -0.703 | 0.04864 | -0.08 | -14.457
-16 | -0.689 | 0.03503 | -0.085 | -19.672
-15.5 | -0.665 | 0.02896 | -0.087 | -22.946
-15 | -0.637 | 0.02553 | -0.09 | -24.958
-14.5 | -0.525 | 0.10081 | -0.051 | -5.207
-14 | -0.5 | 0.09032 | -0.057 | -5.541
-13.5 | -0.472 | 0.09169 | -0.054 | -5.144
-13 | -0.459 | 0.06653 | -0.073 | -6.902
-12.5 | -0.481 | 0.02237 | -0.097 | -21.492
-12 | -0.454 | 0.0184 | -0.1 | -24.696
-11.5 | -0.425 | 0.01607 | -0.102 | -26.454
-11 | -0.393 | 0.016 | -0.104 | -24.568
-10.5 | -0.363 | 0.0144 | -0.106 | -25.181
-10 | -0.331 | 0.0135 | -0.108 | -24.546
-9.5 | -0.3 | 0.01271 | -0.109 | -23.602
-9 | -0.269 | 0.01176 | -0.111 | -22.893
-8.5 | -0.238 | 0.01101 | -0.113 | -21.575
-8 | -0.206 | 0.01024 | -0.115 | -20.07
-7.5 | -0.288 | 0.00958 | -0.117 | -30.031
-7 | -0.259 | 0.00899 | -0.119 | -28.828
-6.5 | -0.209 | 0.00845 | -0.121 | -24.773
-6 | -0.15 | 0.00802 | -0.123 | -18.706
-5.5 | -0.086 | 0.00758 | -0.124 | -11.311
-5 | -0.018 | 0.00721 | -0.126 | -2.552
-4.5 | 0.05 | 0.0069 | -0.128 | 7.298
-4 | 0.12 | 0.00664 | -0.13 | 18.059
-3.5 | 0.19 | 0.00638 | -0.132 | 29.772
-3 | 0.262 | 0.00623 | -0.133 | 42.042
-2.5 | 0.333 | 0.00591 | -0.135 | 56.416
-2 | 0.407 | 0.00508 | -0.138 | 80.106
-1.5 | 0.479 | 0.00509 | -0.14 | 93.983
-1 | 0.552 | 0.00521 | -0.142 | 105.872
-0.5 | 0.624 | 0.00526 | -0.143 | 118.614
0 | 0.696 | 0.00628 | -0.145 | 110.763
0.5 | 0.768 | 0.00633 | -0.146 | 121.283
1 | 0.839 | 0.00682 | -0.148 | 123.109
1.5 | 0.911 | 0.00816 | -0.149 | 111.536
2 | 0.983 | 0.00952 | -0.151 | 103.261
2.5 | 1.054 | 0.00848 | -0.152 | 124.34
3 | 1.126 | 0.00805 | -0.154 | 139.819
3.5 | 1.184 | 0.00974 | -0.155 | 121.532
4 | 1.249 | 0.0097 | -0.156 | 128.723
4.5 | 1.311 | 0.01181 | -0.157 | 110.956
5 | 1.368 | 0.01248 | -0.158 | 109.693
5.5 | 1.421 | 0.01322 | -0.159 | 107.512
6 | 1.467 | 0.01404 | -0.16 | 104.424
6.5 | 1.502 | 0.01494 | -0.16 | 100.532
7 | 1.484 | 0.01596 | -0.161 | 93.029
7.5 | 1.362 | 0.01713 | -0.162 | 79.49
8 | 0.904 | 0.01845 | -0.162 | 49.02
8.5 | 0.939 | 0.01961 | -0.163 | 47.903
9 | 0.974 | 0.02109 | -0.164 | 46.164
9.5 | 1.007 | 0.02312 | -0.164 | 43.572
10 | 1.038 | 0.02642 | -0.164 | 39.285
10.5 | 1.074 | 0.02703 | -0.165 | 39.727
11 | 1.105 | 0.02949 | -0.165 | 37.477
11.5 | 2.24 | 0.02705 | -0.167 | 82.801
12 | 2.298 | 0.0297 | -0.167 | 77.368
12.5 | 2.35 | 0.03336 | -0.167 | 70.457
13 | 2.399 | 0.0378 | -0.166 | 63.464
13.5 | 2.224 | 0.07918 | -0.137 | 28.089
14 | 2.164 | 0.11523 | -0.099 | 18.779
14.5 | 2.233 | 0.11846 | -0.107 | 18.852
15 | 2.309 | 0.11867 | -0.116 | 19.458
15.5 | 2.396 | 0.11627 | -0.127 | 20.611
16 | 2.476 | 0.1176 | -0.133 | 21.056
16.5 | 2.472 | 0.14956 | -0.116 | 16.53
17 | 2.531 | 0.16114 | -0.118 | 15.706
17.5 | 2.578 | 0.17748 | -0.116 | 14.528
18 | 2.642 | 0.18151 | -0.119 | 14.555
18.5 | 2.703 | 0.18341 | -0.122 | 14.739
19 | 2.773 | 0.18579 | -0.126 | 14.926
19.5 | 2.834 | 0.19919 | -0.128 | 14.23
20 | 2.877 | 0.2183 | -0.126 | 13.181

## 144. Re 18M Mach 0.50 (2)
BIGFOIL.COM POLAR EXPORT
fxs03182
FX S 03-182 |  |  |  | Cl Max: | 1.474 | at alpha= | 11.5 | deg
XFOIL ncrit=9 |  |  |  | L/D Max: | 145.721 | at alpha= | 0 | deg
Re: | 18000000 |  |  | Cd Min: | 0.0418 | at alpha= | 11.5 | deg
Mach: | 0.5 |  |  | Cl=0 at alpha= | -99 | deg
|  |  |  | @ Cl=0.1, Cd= | 0.00416
|  |  |  | @ Cl=0.4, Cd= | 0.00416
|  |  |  | @ Cl=0.6, Cd= | 0.00416
alpha (deg) | Cl | Cd | Cm | Cl/Cd
0 | 0.6062 | 0.00416 | -0.1387 | 145.7212
0.5 | 0.6527 | 0.00491 | -0.136 | 132.9328
1 | 0.6996 | 0.00574 | -0.133 | 121.8815
1.5 | 0.7427 | 0.00661 | -0.1291 | 112.3601
2 | 0.7916 | 0.00719 | -0.1262 | 110.0974
2.5 | 0.8202 | 0.00788 | -0.1191 | 104.0863
3 | 0.861 | 0.00844 | -0.1145 | 102.0142
3.5 | 0.9062 | 0.00898 | -0.1109 | 100.9131
4 | 0.9428 | 0.00981 | -0.1059 | 96.106
5 | 1.0278 | 0.01157 | -0.0986 | 88.8332
5.5 | 1.0704 | 0.01266 | -0.0953 | 84.5498
6 | 1.1121 | 0.01393 | -0.092 | 79.8349
6.5 | 1.1452 | 0.01571 | -0.0878 | 72.8962
7 | 1.1823 | 0.01747 | -0.0842 | 67.676
7.5 | 1.2207 | 0.01926 | -0.0809 | 63.3801
8 | 1.256 | 0.02134 | -0.0773 | 58.8566
8.5 | 1.2907 | 0.02356 | -0.0738 | 54.7835
9 | 1.3235 | 0.02602 | -0.0701 | 50.8647
9.5 | 1.3562 | 0.02864 | -0.0666 | 47.3534
10 | 1.385 | 0.03169 | -0.063 | 43.7046
10.5 | 1.4134 | 0.03493 | -0.0595 | 40.4638
11 | 1.4455 | 0.03814 | -0.0563 | 37.8998
11.5 | 1.474 | 0.0418 | -0.053 | 35.2632

## 145. Re 20M Mach 0.00 (1)
BIGFOIL.COM POLAR EXPORT
fxs03182
FX S 03-182 |  |  |  | Cl Max: | 1.549 | at alpha= | 10 | deg
JavaFoil+Calcfoil stall+Eppler ext transition |  |  |  | L/D Max: | 282.335 | at alpha= | 10 | deg
Re: | 20000000 |  |  | Cd Min: | 0.00479 | at alpha= | -2.5 | deg
Mach: | 0 |  |  | Cl=0 at alpha= | -4.8667 | deg
|  |  |  | @ Cl=0.1, Cd= | 0.0058197
|  |  |  | @ Cl=0.4, Cd= | 0.0053621
|  |  |  | @ Cl=0.6, Cd= | 0.0062414
alpha (deg) | Cl | Cd | Cm | Cl/Cd
-18 | -0.438 | 0.04198 | -0.067 | -10.427
-17.5 | -0.458 | 0.03602 | -0.069 | -12.719
-17 | -0.477 | 0.03193 | -0.071 | -14.95
-16.5 | -0.496 | 0.02853 | -0.073 | -17.378
-16 | -0.515 | 0.02477 | -0.075 | -20.781
-15.5 | -0.532 | 0.02151 | -0.077 | -24.759
-15 | -0.546 | 0.02027 | -0.079 | -26.937
-14.5 | -0.56 | 0.01801 | -0.08 | -31.074
-14 | -0.57 | 0.01648 | -0.082 | -34.574
-13.5 | -0.577 | 0.01519 | -0.084 | -37.969
-13 | -0.58 | 0.01401 | -0.086 | -41.398
-12.5 | -0.58 | 0.01301 | -0.087 | -44.557
-12 | -0.574 | 0.01215 | -0.089 | -47.276
-11.5 | -0.564 | 0.01148 | -0.09 | -49.102
-11 | -0.549 | 0.01068 | -0.092 | -51.357
-10.5 | -0.528 | 0.01005 | -0.094 | -52.531
-10 | -0.502 | 0.00947 | -0.095 | -52.984
-9.5 | -0.471 | 0.00897 | -0.097 | -52.472
-9 | -0.434 | 0.00851 | -0.099 | -51.045
-8.5 | -0.393 | 0.00806 | -0.1 | -48.819
-8 | -0.348 | 0.00767 | -0.102 | -45.362
-7.5 | -0.299 | 0.00734 | -0.103 | -40.714
-7 | -0.247 | 0.00703 | -0.105 | -35.086
-6.5 | -0.192 | 0.00671 | -0.106 | -28.613
-6 | -0.135 | 0.00647 | -0.108 | -20.868
-5.5 | -0.076 | 0.00623 | -0.11 | -12.231
-5 | -0.016 | 0.00606 | -0.111 | -2.688
-4.5 | 0.044 | 0.00591 | -0.113 | 7.513
-4 | 0.106 | 0.00581 | -0.114 | 18.199
-3.5 | 0.167 | 0.00566 | -0.116 | 29.584
-3 | 0.23 | 0.00557 | -0.117 | 41.339
-2.5 | 0.292 | 0.00479 | -0.119 | 61.102
-2 | 0.355 | 0.00505 | -0.12 | 70.189
-1.5 | 0.417 | 0.00548 | -0.122 | 76.082
-1 | 0.479 | 0.00588 | -0.123 | 81.406
-0.5 | 0.541 | 0.00627 | -0.124 | 86.235
0 | 0.603 | 0.00624 | -0.126 | 96.56
0.5 | 0.665 | 0.00664 | -0.127 | 100.071
1 | 0.727 | 0.00677 | -0.128 | 107.373
1.5 | 0.789 | 0.00767 | -0.129 | 102.873
2 | 0.851 | 0.00744 | -0.131 | 114.377
2.5 | 0.913 | 0.00693 | -0.132 | 131.645
3 | 0.975 | 0.00663 | -0.133 | 146.97
3.5 | 1.031 | 0.0063 | -0.134 | 163.498
4 | 1.091 | 0.0059 | -0.135 | 184.824
4.5 | 1.149 | 0.00569 | -0.136 | 201.858
5 | 1.206 | 0.0057 | -0.138 | 211.807
5.5 | 1.263 | 0.00556 | -0.139 | 226.973
6 | 1.317 | 0.00552 | -0.14 | 238.689
6.5 | 1.371 | 0.00549 | -0.141 | 249.862
7 | 1.415 | 0.00546 | -0.142 | 259.252
7.5 | 1.454 | 0.00553 | -0.143 | 263.023
8 | 1.488 | 0.00552 | -0.144 | 269.668
8.5 | 1.515 | 0.00551 | -0.145 | 274.71
9 | 1.534 | 0.00549 | -0.146 | 279.259
9.5 | 1.546 | 0.00549 | -0.147 | 281.759
10 | 1.549 | 0.00549 | -0.148 | 282.335
10.5 | 1.531 | 0.0141 | -0.147 | 108.557
11 | 1.514 | 0.01414 | -0.148 | 107.109
11.5 | 1.49 | 0.01684 | -0.148 | 88.49
12 | 1.459 | 0.01767 | -0.149 | 82.534
12.5 | 1.42 | 0.01874 | -0.149 | 75.78
13 | 1.378 | 0.01972 | -0.15 | 69.858
13.5 | 1.332 | 0.02077 | -0.15 | 64.106
14 | 1.281 | 0.02198 | -0.15 | 58.288
14.5 | 1.229 | 0.02327 | -0.151 | 52.807
15 | 1.174 | 0.0248 | -0.151 | 47.345

## 146. Re 20M Mach 0.00 (2)
BIGFOIL.COM POLAR EXPORT
fxs03182
FX S 03-182 |  |  |  | Cl Max: | 1.8361 | at alpha= | 20 | deg
XFOIL ncrit=9 |  |  |  | L/D Max: | 123.599 | at alpha= | 5.5 | deg
Re: | 20000000 |  |  | Cd Min: | 0.063 | at alpha= | 20 | deg
Mach: | 0 |  |  | Cl=0 at alpha= | -4.3367 | deg
|  |  |  | @ Cl=0.1, Cd= | 0.0054091
|  |  |  | @ Cl=0.4, Cd= | 0.0049552
|  |  |  | @ Cl=0.6, Cd= | 0.0057834
alpha (deg) | Cl | Cd | Cm | Cl/Cd
-20 | -1.3431 | 0.03708 | -0.1011 | -36.2217
-19.5 | -1.3147 | 0.03424 | -0.1032 | -38.3966
-19 | -1.2896 | 0.03104 | -0.1054 | -41.5464
-18.5 | -1.173 | 0.0275 | -0.1259 | -42.6545
-18 | -1.1318 | 0.02558 | -0.1286 | -44.2455
-17.5 | -1.0897 | 0.0246 | -0.1295 | -44.2967
-17 | -1.0817 | 0.02168 | -0.1278 | -49.8939
-16.5 | -1.0547 | 0.02019 | -0.1267 | -52.2387
-16 | -1.0089 | 0.01981 | -0.127 | -50.9288
-15.5 | -0.9988 | 0.01752 | -0.1239 | -57.0091
-15 | -0.9507 | 0.01728 | -0.1242 | -55.0174
-14.5 | -0.9182 | 0.01629 | -0.1229 | -56.3659
-14 | -0.9052 | 0.01434 | -0.1191 | -63.1241
-13.5 | -0.8713 | 0.0135 | -0.1175 | -64.5407
-13 | -0.8344 | 0.01279 | -0.116 | -65.2385
-12.5 | -0.8052 | 0.01185 | -0.1134 | -67.9494
-12 | -0.7734 | 0.0111 | -0.1108 | -69.6757
-11.5 | -0.753 | 0.01051 | -0.1059 | -71.6461
-11 | -0.713 | 0.01016 | -0.1041 | -70.1772
-10.5 | -0.6705 | 0.00963 | -0.1027 | -69.6262
-10 | -0.6216 | 0.00932 | -0.1023 | -66.6953
-9.5 | -0.5429 | 0.01053 | -0.1064 | -51.5575
-9 | -0.5027 | 0.00968 | -0.1047 | -51.9318
-8.5 | -0.4615 | 0.00872 | -0.1032 | -52.9243
-8 | -0.4116 | 0.00819 | -0.103 | -50.2564
-7.5 | -0.3613 | 0.00754 | -0.1029 | -47.9178
-7 | -0.3065 | 0.00714 | -0.1034 | -42.9272
-6.5 | -0.2504 | 0.00681 | -0.1042 | -36.7695
-6 | -0.1937 | 0.00649 | -0.1051 | -29.8459
-4.5 | -0.0194 | 0.00579 | -0.1083 | -3.3506
-4 | 0.04 | 0.00562 | -0.1095 | 7.1174
-3.5 | 0.0993 | 0.00541 | -0.1108 | 18.3549
-3 | 0.1582 | 0.00533 | -0.112 | 29.6811
-2.5 | 0.2176 | 0.00524 | -0.1133 | 41.5267
-2 | 0.2763 | 0.00513 | -0.1145 | 53.8596
-1.5 | 0.3346 | 0.00506 | -0.1156 | 66.1265
-1 | 0.3932 | 0.00496 | -0.1168 | 79.2742
-0.5 | 0.4493 | 0.00492 | -0.1176 | 91.3211
0 | 0.4971 | 0.00534 | -0.117 | 93.0899
0.5 | 0.5484 | 0.00558 | -0.1172 | 98.2796
1.5 | 0.6575 | 0.00601 | -0.1182 | 109.401
2 | 0.7076 | 0.00652 | -0.1177 | 108.5276
2.5 | 0.7598 | 0.00689 | -0.1175 | 110.2758
3 | 0.8131 | 0.00719 | -0.1176 | 113.0876
3.5 | 0.8666 | 0.00746 | -0.1177 | 116.1662
4 | 0.9169 | 0.00785 | -0.1172 | 116.8025
5 | 1.0209 | 0.00839 | -0.1169 | 121.6806
5.5 | 1.0716 | 0.00867 | -0.1166 | 123.5986
6 | 1.1166 | 0.00913 | -0.1151 | 122.3001
6.5 | 1.1622 | 0.00949 | -0.1138 | 122.4658
7 | 1.1961 | 0.00987 | -0.11 | 121.1854
7.5 | 1.2316 | 0.01034 | -0.1067 | 119.1103
8 | 1.2661 | 0.01088 | -0.1034 | 116.3695
8.5 | 1.2996 | 0.01148 | -0.1001 | 113.2056
9 | 1.3311 | 0.01222 | -0.0967 | 108.928
9.5 | 1.3634 | 0.01301 | -0.0937 | 104.7963
10 | 1.3928 | 0.01399 | -0.0904 | 99.5568
10.5 | 1.424 | 0.01499 | -0.0877 | 94.9967
11 | 1.4516 | 0.01625 | -0.0846 | 89.3292
11.5 | 1.4804 | 0.01754 | -0.082 | 84.4014
12 | 1.5064 | 0.01908 | -0.0792 | 78.9518
12.5 | 1.5376 | 0.02039 | -0.0773 | 75.4095
13 | 1.5615 | 0.02221 | -0.0747 | 70.3062
13.5 | 1.5885 | 0.02394 | -0.0727 | 66.3534
14 | 1.6109 | 0.02604 | -0.0703 | 61.8625
14.5 | 1.637 | 0.028 | -0.0686 | 58.4643
15 | 1.6601 | 0.03025 | -0.0668 | 54.8793
15.5 | 1.6818 | 0.03271 | -0.0651 | 51.4155
16 | 1.7052 | 0.03512 | -0.0637 | 48.5535
16.5 | 1.7261 | 0.03782 | -0.0624 | 45.6399
17 | 1.7438 | 0.0409 | -0.061 | 42.6357
17.5 | 1.7661 | 0.04366 | -0.0601 | 40.4512
18 | 1.782 | 0.04708 | -0.0591 | 37.8505
18.5 | 1.7988 | 0.05055 | -0.0584 | 35.5846
19 | 1.8131 | 0.05439 | -0.0578 | 33.3352
19.5 | 1.8253 | 0.05855 | -0.0574 | 31.1751
20 | 1.8361 | 0.063 | -0.0572 | 29.1444

## 147. Re 20M Mach 0.10 (1)
BIGFOIL.COM POLAR EXPORT
fxs03182
FX S 03-182 |  |  |  | Cl Max: | 1.543 | at alpha= | 9.5 | deg
JavaFoil+Calcfoil stall+Eppler ext transition |  |  |  | L/D Max: | 279.171 | at alpha= | 9.5 | deg
Re: | 20000000 |  |  | Cd Min: | 0.00492 | at alpha= | -2 | deg
Mach: | 0.1 |  |  | Cl=0 at alpha= | -4.8689 | deg
|  |  |  | @ Cl=0.1, Cd= | 0.0058318
|  |  |  | @ Cl=0.4, Cd= | 0.0053321
|  |  |  | @ Cl=0.6, Cd= | 0.0062416
alpha (deg) | Cl | Cd | Cm | Cl/Cd
-17.5 | -0.41 | 0.03909 | -0.069 | -10.499
-17 | -0.431 | 0.03565 | -0.071 | -12.098
-16.5 | -0.454 | 0.03057 | -0.073 | -14.85
-16 | -0.476 | 0.02657 | -0.075 | -17.897
-15.5 | -0.496 | 0.02315 | -0.077 | -21.437
-15 | -0.515 | 0.02054 | -0.079 | -25.086
-14.5 | -0.532 | 0.01853 | -0.081 | -28.704
-14 | -0.546 | 0.01689 | -0.082 | -32.296
-13.5 | -0.556 | 0.01557 | -0.084 | -35.705
-13 | -0.563 | 0.0143 | -0.086 | -39.349
-12.5 | -0.566 | 0.01324 | -0.088 | -42.727
-12 | -0.563 | 0.01232 | -0.089 | -45.7
-11.5 | -0.555 | 0.01165 | -0.091 | -47.689
-11 | -0.543 | 0.01082 | -0.092 | -50.146
-10.5 | -0.524 | 0.01016 | -0.094 | -51.55
-10 | -0.499 | 0.00958 | -0.096 | -52.115
-9.5 | -0.469 | 0.00906 | -0.097 | -51.79
-9 | -0.434 | 0.00859 | -0.099 | -50.508
-8.5 | -0.394 | 0.00812 | -0.101 | -48.504
-8 | -0.349 | 0.00775 | -0.102 | -44.981
-7.5 | -0.3 | 0.00741 | -0.104 | -40.426
-7 | -0.248 | 0.00708 | -0.105 | -34.981
-6.5 | -0.193 | 0.00677 | -0.107 | -28.472
-6 | -0.136 | 0.00649 | -0.109 | -20.872
-5.5 | -0.077 | 0.00628 | -0.11 | -12.2
-5 | -0.016 | 0.00609 | -0.112 | -2.685
-4.5 | 0.045 | 0.00594 | -0.113 | 7.512
-4 | 0.106 | 0.00582 | -0.115 | 18.249
-3.5 | 0.168 | 0.00566 | -0.116 | 29.677
-3 | 0.231 | 0.00558 | -0.118 | 41.466
-2.5 | 0.294 | 0.0052 | -0.119 | 56.484
-2 | 0.356 | 0.00492 | -0.121 | 72.371
-1.5 | 0.419 | 0.00551 | -0.122 | 75.985
-1 | 0.481 | 0.00592 | -0.124 | 81.294
-0.5 | 0.544 | 0.00635 | -0.125 | 85.617
0 | 0.606 | 0.00623 | -0.126 | 97.296
0.5 | 0.668 | 0.00664 | -0.127 | 100.693
1 | 0.731 | 0.00678 | -0.129 | 107.744
1.5 | 0.793 | 0.00769 | -0.13 | 103.184
2 | 0.855 | 0.0078 | -0.131 | 109.659
2.5 | 0.918 | 0.00697 | -0.132 | 131.725
3 | 0.98 | 0.00666 | -0.134 | 147.089
3.5 | 1.036 | 0.00633 | -0.135 | 163.636
4 | 1.096 | 0.00601 | -0.136 | 182.426
4.5 | 1.154 | 0.00572 | -0.137 | 201.77
5 | 1.212 | 0.00573 | -0.138 | 211.66
5.5 | 1.268 | 0.00559 | -0.139 | 226.77
6 | 1.323 | 0.00555 | -0.14 | 238.417
6.5 | 1.376 | 0.00552 | -0.142 | 249.473
7 | 1.421 | 0.00549 | -0.143 | 258.684
7.5 | 1.459 | 0.00557 | -0.144 | 262.214
8 | 1.492 | 0.00555 | -0.145 | 268.546
8.5 | 1.517 | 0.00555 | -0.146 | 273.297
9 | 1.534 | 0.00553 | -0.147 | 277.41
9.5 | 1.543 | 0.00553 | -0.148 | 279.171
10 | 1.533 | 0.01433 | -0.148 | 106.981
10.5 | 1.519 | 0.01435 | -0.148 | 105.895
11 | 1.498 | 0.01439 | -0.149 | 104.088
11.5 | 1.468 | 0.01708 | -0.149 | 85.94
12 | 1.43 | 0.01802 | -0.149 | 79.356
12.5 | 1.385 | 0.01906 | -0.15 | 72.706
13 | 1.337 | 0.0201 | -0.15 | 66.512
13.5 | 1.283 | 0.02126 | -0.151 | 60.363
14 | 1.226 | 0.02254 | -0.151 | 54.37
14.5 | 1.166 | 0.02391 | -0.151 | 48.758

## 148. Re 20M Mach 0.10 (2)
BIGFOIL.COM POLAR EXPORT
fxs03182
FX S 03-182 |  |  |  | Cl Max: | 1.8298 | at alpha= | 20 | deg
XFOIL ncrit=9 |  |  |  | L/D Max: | 123.337 | at alpha= | 5.5 | deg
Re: | 20000000 |  |  | Cd Min: | 0.06636 | at alpha= | 20 | deg
Mach: | 0.1 |  |  | Cl=0 at alpha= | -4.3336 | deg
|  |  |  | @ Cl=0.1, Cd= | 0.0054195
|  |  |  | @ Cl=0.4, Cd= | 0.0049468
|  |  |  | @ Cl=0.6, Cd= | 0.0057757
alpha (deg) | Cl | Cd | Cm | Cl/Cd
-20 | -1.3293 | 0.04023 | -0.1039 | -33.0425
-19.5 | -1.3046 | 0.0369 | -0.106 | -35.355
-18.5 | -1.1839 | 0.02934 | -0.1253 | -40.3511
-18 | -1.1294 | 0.02706 | -0.1311 | -41.7369
-17.5 | -1.0867 | 0.02589 | -0.1322 | -41.9737
-17 | -1.0796 | 0.02271 | -0.1307 | -47.5385
-16.5 | -1.0527 | 0.02107 | -0.1296 | -49.962
-16 | -1.0065 | 0.02065 | -0.1298 | -48.7409
-15.5 | -0.9977 | 0.01819 | -0.1267 | -54.8488
-15 | -0.9487 | 0.01794 | -0.1269 | -52.8818
-14.5 | -0.9163 | 0.01686 | -0.1255 | -54.3476
-14 | -0.9044 | 0.0148 | -0.1217 | -61.1081
-13.5 | -0.8703 | 0.01391 | -0.1199 | -62.5665
-13 | -0.8332 | 0.01316 | -0.1184 | -63.3131
-12.5 | -0.8036 | 0.01217 | -0.1158 | -66.0312
-12 | -0.7706 | 0.01139 | -0.1134 | -67.6558
-11.5 | -0.7378 | 0.01077 | -0.1106 | -68.5051
-11 | -0.7138 | 0.01031 | -0.1059 | -69.2338
-10.5 | -0.6727 | 0.00975 | -0.1042 | -68.9949
-10 | -0.6242 | 0.00943 | -0.1036 | -66.193
-9.5 | -0.5748 | 0.00903 | -0.1032 | -63.6545
-9 | -0.5247 | 0.00858 | -0.1028 | -61.1538
-8.5 | -0.4723 | 0.00823 | -0.1029 | -57.3876
-8 | -0.4196 | 0.00782 | -0.103 | -53.6573
-7.5 | -0.3634 | 0.00762 | -0.1036 | -47.6903
-7 | -0.3086 | 0.00719 | -0.1041 | -42.9207
-6.5 | -0.2522 | 0.00685 | -0.1048 | -36.8175
-6 | -0.1953 | 0.00652 | -0.1056 | -29.954
-5.5 | -0.1376 | 0.00625 | -0.1065 | -22.016
-4.5 | -0.0199 | 0.0058 | -0.1088 | -3.431
-4 | 0.0399 | 0.00564 | -0.11 | 7.0745
-3.5 | 0.0996 | 0.00542 | -0.1114 | 18.3764
-3 | 0.1589 | 0.00534 | -0.1125 | 29.7566
-2.5 | 0.2186 | 0.00525 | -0.1138 | 41.6381
-2 | 0.2777 | 0.00514 | -0.115 | 54.0272
-1.5 | 0.3364 | 0.00507 | -0.1161 | 66.3511
-1 | 0.3955 | 0.00495 | -0.1173 | 79.899
-0.5 | 0.452 | 0.00491 | -0.1182 | 92.057
0 | 0.5 | 0.00532 | -0.1176 | 93.985
0.5 | 0.5513 | 0.00558 | -0.1177 | 98.7993
1.5 | 0.6608 | 0.00602 | -0.1187 | 109.7674
2 | 0.7109 | 0.00654 | -0.1181 | 108.7003
3 | 0.8166 | 0.00722 | -0.1179 | 113.1025
4 | 0.9208 | 0.00788 | -0.1174 | 116.8528
5 | 1.0249 | 0.00844 | -0.117 | 121.4336
5.5 | 1.0755 | 0.00872 | -0.1165 | 123.3372
6 | 1.1201 | 0.00918 | -0.1149 | 122.0153
6.5 | 1.1616 | 0.00953 | -0.1125 | 121.8888
7 | 1.1958 | 0.00996 | -0.1087 | 120.0602
7.5 | 1.2315 | 0.01045 | -0.1054 | 117.8469
8 | 1.266 | 0.01102 | -0.1021 | 114.882
8.5 | 1.2998 | 0.01167 | -0.0988 | 111.3796
9 | 1.3312 | 0.01245 | -0.0954 | 106.9237
9.5 | 1.3628 | 0.01332 | -0.0922 | 102.3123
10 | 1.3931 | 0.01434 | -0.089 | 97.1478
10.5 | 1.4237 | 0.01542 | -0.0862 | 92.3281
11 | 1.4517 | 0.01674 | -0.0832 | 86.7204
11.5 | 1.4806 | 0.0181 | -0.0805 | 81.8011
12 | 1.5057 | 0.01977 | -0.0776 | 76.1608
12.5 | 1.537 | 0.02115 | -0.0757 | 72.6714
13 | 1.5617 | 0.02302 | -0.0732 | 67.841
13.5 | 1.5891 | 0.0248 | -0.0712 | 64.0766
14 | 1.6119 | 0.02698 | -0.0689 | 59.7443
14.5 | 1.6381 | 0.02903 | -0.0672 | 56.4278
15 | 1.6612 | 0.03138 | -0.0653 | 52.9382
15.5 | 1.6829 | 0.03394 | -0.0636 | 49.5846
16 | 1.7062 | 0.03648 | -0.0622 | 46.7708
16.5 | 1.7265 | 0.03934 | -0.0608 | 43.8866
17 | 1.7438 | 0.0426 | -0.0594 | 40.9343
17.5 | 1.764 | 0.0457 | -0.0585 | 38.5996
18 | 1.779 | 0.04936 | -0.0575 | 36.0413
18.5 | 1.7952 | 0.05307 | -0.0568 | 33.827
19 | 1.8086 | 0.05715 | -0.0563 | 31.6465
19.5 | 1.82 | 0.0616 | -0.0559 | 29.5455
20 | 1.8298 | 0.06636 | -0.0559 | 27.5738

## 149. Re 20M Mach 0.25 (1)
BIGFOIL.COM POLAR EXPORT
fxs03182
FX S 03-182 |  |  |  | Cl Max: | 1.521 | at alpha= | 8.5 | deg
JavaFoil+Calcfoil stall+Eppler ext transition |  |  |  | L/D Max: | 263.723 | at alpha= | 8.5 | deg
Re: | 20000000 |  |  | Cd Min: | 0.005 | at alpha= | -2 | deg
Mach: | 0.25 |  |  | Cl=0 at alpha= | -4.8651 | deg
|  |  |  | @ Cl=0.1, Cd= | 0.00594
|  |  |  | @ Cl=0.4, Cd= | 0.0053134
|  |  |  | @ Cl=0.6, Cd= | 0.0063895
alpha (deg) | Cl | Cd | Cm | Cl/Cd
-16 | -0.067 | 0.08951 | -0.057 | -0.75
-15.5 | -0.128 | 0.04763 | -0.072 | -2.678
-15 | -0.214 | 0.0298 | -0.078 | -7.188
-14.5 | -0.276 | 0.02341 | -0.081 | -11.78
-14 | -0.328 | 0.0203 | -0.084 | -16.149
-13.5 | -0.373 | 0.01791 | -0.086 | -20.857
-13 | -0.412 | 0.01638 | -0.087 | -25.17
-12.5 | -0.445 | 0.01451 | -0.089 | -30.686
-12 | -0.469 | 0.01349 | -0.091 | -34.8
-11.5 | -0.485 | 0.0127 | -0.093 | -38.171
-11 | -0.492 | 0.01163 | -0.095 | -42.26
-10.5 | -0.489 | 0.01095 | -0.096 | -44.647
-10 | -0.477 | 0.01019 | -0.098 | -46.845
-9.5 | -0.457 | 0.00962 | -0.1 | -47.496
-9 | -0.429 | 0.00907 | -0.101 | -47.252
-8.5 | -0.393 | 0.00858 | -0.103 | -45.803
-8 | -0.351 | 0.0081 | -0.105 | -43.346
-7.5 | -0.304 | 0.00773 | -0.106 | -39.304
-7 | -0.252 | 0.00737 | -0.108 | -34.17
-6.5 | -0.196 | 0.00704 | -0.109 | -27.905
-6 | -0.138 | 0.00673 | -0.111 | -20.583
-5.5 | -0.078 | 0.00645 | -0.113 | -12.161
-5 | -0.017 | 0.00622 | -0.114 | -2.691
-4.5 | 0.046 | 0.00606 | -0.116 | 7.549
-4 | 0.109 | 0.00592 | -0.118 | 18.359
-3.5 | 0.172 | 0.00575 | -0.119 | 29.975
-3 | 0.237 | 0.00566 | -0.121 | 41.862
-2.5 | 0.301 | 0.0054 | -0.122 | 55.819
-2 | 0.366 | 0.005 | -0.124 | 73.28
-1.5 | 0.43 | 0.00559 | -0.126 | 76.968
-1 | 0.494 | 0.006 | -0.127 | 82.381
-0.5 | 0.559 | 0.00646 | -0.128 | 86.458
0 | 0.623 | 0.00635 | -0.13 | 98.038
0.5 | 0.687 | 0.00678 | -0.131 | 101.321
1 | 0.751 | 0.00677 | -0.132 | 110.834
1.5 | 0.815 | 0.00782 | -0.134 | 104.209
2 | 0.879 | 0.00804 | -0.135 | 109.38
2.5 | 0.943 | 0.00738 | -0.136 | 127.833
3 | 1.007 | 0.00682 | -0.137 | 147.501
3.5 | 1.064 | 0.00648 | -0.139 | 164.136
4 | 1.125 | 0.00615 | -0.14 | 183.019
4.5 | 1.185 | 0.0059 | -0.141 | 200.964
5 | 1.244 | 0.00591 | -0.142 | 210.556
5.5 | 1.301 | 0.00586 | -0.143 | 221.851
6 | 1.356 | 0.00573 | -0.144 | 236.424
6.5 | 1.409 | 0.00571 | -0.145 | 246.845
7 | 1.45 | 0.00569 | -0.147 | 254.898
7.5 | 1.484 | 0.00577 | -0.148 | 256.956
8 | 1.508 | 0.00577 | -0.149 | 261.338
8.5 | 1.521 | 0.00577 | -0.15 | 263.723
9 | 1.512 | 0.01377 | -0.15 | 109.798
9.5 | 1.495 | 0.01376 | -0.15 | 108.642
10 | 1.463 | 0.01595 | -0.151 | 91.715
10.5 | 1.415 | 0.01684 | -0.151 | 84.024
11 | 1.352 | 0.01784 | -0.152 | 75.791
11.5 | 1.273 | 0.01898 | -0.152 | 67.058
12 | 1.182 | 0.02016 | -0.153 | 58.601
12.5 | 1.078 | 0.02142 | -0.153 | 50.318
13 | 0.964 | 0.02288 | -0.153 | 42.115
13.5 | 0.841 | 0.02464 | -0.154 | 34.108

## 150. Re 20M Mach 0.25 (2)
BIGFOIL.COM POLAR EXPORT
fxs03182
FX S 03-182 |  |  |  | Cl Max: | 1.7471 | at alpha= | 18 | deg
XFOIL ncrit=9 |  |  |  | L/D Max: | 121.2 | at alpha= | 5.5 | deg
Re: | 20000000 |  |  | Cd Min: | 0.12017 | at alpha= | -20 | deg
Mach: | 0.25 |  |  | Cl=0 at alpha= | -4.3169 | deg
|  |  |  | @ Cl=0.1, Cd= | 0.005473
|  |  |  | @ Cl=0.4, Cd= | 0.0049945
|  |  |  | @ Cl=0.6, Cd= | 0.0057068
alpha (deg) | Cl | Cd | Cm | Cl/Cd
-20 | -0.773 | 0.12017 | -0.0823 | -6.4326
-19.5 | -0.8353 | 0.10258 | -0.0918 | -8.1429
-19 | -0.8707 | 0.08895 | -0.0998 | -9.7886
-18.5 | -0.9112 | 0.07503 | -0.1084 | -12.1445
-18 | -0.9418 | 0.06271 | -0.1168 | -15.0183
-17.5 | -0.9106 | 0.04985 | -0.1377 | -18.2668
-17 | -0.9398 | 0.03948 | -0.1444 | -23.8045
-16.5 | -0.958 | 0.03252 | -0.1461 | -29.4588
-16 | -0.9125 | 0.03124 | -0.1462 | -29.2093
-15.5 | -0.9491 | 0.02468 | -0.1437 | -38.4562
-15 | -0.8938 | 0.02438 | -0.1435 | -36.6612
-14.5 | -0.8704 | 0.02227 | -0.1417 | -39.084
-14 | -0.8817 | 0.01848 | -0.1369 | -47.711
-13.5 | -0.8518 | 0.01701 | -0.1345 | -50.0764
-13 | -0.815 | 0.01595 | -0.1325 | -51.0972
-12.5 | -0.7875 | 0.01454 | -0.1294 | -54.1609
-12 | -0.7547 | 0.0134 | -0.1266 | -56.3209
-11.5 | -0.7181 | 0.01254 | -0.1241 | -57.2648
-11 | -0.6765 | 0.0119 | -0.1221 | -56.8487
-10.5 | -0.6505 | 0.01083 | -0.1179 | -60.0646
-10 | -0.6296 | 0.01019 | -0.1122 | -61.7861
-9.5 | -0.5847 | 0.00965 | -0.1103 | -60.5907
-9 | -0.5379 | 0.00908 | -0.1087 | -59.2401
-8.5 | -0.4863 | 0.00864 | -0.1079 | -56.2847
-8 | -0.4337 | 0.00815 | -0.1074 | -53.2147
-7.5 | -0.372 | 0.00816 | -0.1082 | -45.5882
-7 | -0.3189 | 0.00753 | -0.1079 | -42.3506
-6.5 | -0.2621 | 0.0071 | -0.1082 | -36.9155
-6 | -0.2042 | 0.0067 | -0.1086 | -30.4776
-5.5 | -0.1447 | 0.00639 | -0.1094 | -22.6448
-5 | -0.0841 | 0.00613 | -0.1104 | -13.7194
-4.5 | -0.0226 | 0.00589 | -0.1116 | -3.837
-4 | 0.0391 | 0.0057 | -0.1128 | 6.8596
-3.5 | 0.1008 | 0.00547 | -0.1141 | 18.4278
-3 | 0.1623 | 0.00538 | -0.1153 | 30.1673
-2.5 | 0.2242 | 0.00528 | -0.1167 | 42.4621
-2 | 0.2855 | 0.00516 | -0.1179 | 55.3295
-1.5 | 0.3462 | 0.0051 | -0.1191 | 67.8824
-1 | 0.4074 | 0.00498 | -0.1204 | 81.8072
-0.5 | 0.4684 | 0.0048 | -0.1218 | 97.5833
0 | 0.5164 | 0.00524 | -0.1208 | 98.5496
0.5 | 0.5677 | 0.00554 | -0.1207 | 102.4729
1.5 | 0.6781 | 0.00611 | -0.1211 | 110.982
2 | 0.7287 | 0.00665 | -0.1202 | 109.5789
2.5 | 0.7814 | 0.00707 | -0.1197 | 110.5233
3 | 0.8354 | 0.00739 | -0.1194 | 113.0447
4 | 0.9405 | 0.00808 | -0.1182 | 116.3985
4.5 | 0.9929 | 0.00838 | -0.1175 | 118.4845
5 | 1.0441 | 0.00869 | -0.1166 | 120.1496
5.5 | 1.0908 | 0.009 | -0.1147 | 121.2
6 | 1.1225 | 0.0095 | -0.1099 | 118.1579
6.5 | 1.1611 | 0.00997 | -0.1065 | 116.4594
7 | 1.1974 | 0.01055 | -0.1029 | 113.4976
7.5 | 1.2334 | 0.0112 | -0.0994 | 110.125
8.5 | 1.2994 | 0.01295 | -0.0921 | 100.3398
9 | 1.3297 | 0.01409 | -0.0885 | 94.3719
9.5 | 1.3619 | 0.01528 | -0.0853 | 89.1296
10 | 1.3918 | 0.01669 | -0.082 | 83.3913
10.5 | 1.4239 | 0.01809 | -0.0793 | 78.712
11 | 1.4502 | 0.01991 | -0.076 | 72.8378
11.5 | 1.4797 | 0.02165 | -0.0733 | 68.3464
12 | 1.5044 | 0.02378 | -0.0703 | 63.2632
12.5 | 1.5375 | 0.0255 | -0.0684 | 60.2941
13 | 1.5605 | 0.02797 | -0.0657 | 55.7919
13.5 | 1.5884 | 0.03024 | -0.0636 | 52.5265
14 | 1.6094 | 0.03311 | -0.0612 | 48.6077
14.5 | 1.6359 | 0.03571 | -0.0594 | 45.8107
15 | 1.6576 | 0.03878 | -0.0574 | 42.7437
15.5 | 1.6774 | 0.04215 | -0.0556 | 39.796
16 | 1.7001 | 0.04541 | -0.0542 | 37.4389
16.5 | 1.7175 | 0.04926 | -0.0528 | 34.866
17 | 1.7292 | 0.05386 | -0.0515 | 32.1055
17.5 | 1.7348 | 0.05924 | -0.0505 | 29.2843
18 | 1.7471 | 0.06419 | -0.0499 | 27.2176
18.5 | 1.7244 | 0.07321 | -0.0495 | 23.5542
19 | 1.7145 | 0.08139 | -0.0502 | 21.0652
19.5 | 1.7021 | 0.09025 | -0.0517 | 18.8598
20 | 1.6821 | 0.10062 | -0.0544 | 16.7174

## 151. Re 20M Mach 0.50 (1)
BIGFOIL.COM POLAR EXPORT
fxs03182
FX S 03-182 |  |  |  | Cl Max: | 2.878 | at alpha= | 20 | deg
JavaFoil+Calcfoil stall+Eppler ext transition |  |  |  | L/D Max: | 180.54 | at alpha= | 4 | deg
Re: | 20000000 |  |  | Cd Min: | 0.00519 | at alpha= | -1 | deg
Mach: | 0.5 |  |  | Cl=0 at alpha= | -4.8677 | deg
|  |  |  | @ Cl=0.1, Cd= | 0.0066243
|  |  |  | @ Cl=0.4, Cd= | 0.0054808
|  |  |  | @ Cl=0.6, Cd= | 0.00587
alpha (deg) | Cl | Cd | Cm | Cl/Cd
-20 | -1.73 | 0.18162 | -0.047 | -9.525
-19.5 | -1.674 | 0.17783 | -0.048 | -9.415
-19 | -1.618 | 0.16628 | -0.049 | -9.733
-18.5 | -0.743 | 0.15774 | -0.049 | -4.708
-18 | -0.715 | 0.15456 | -0.049 | -4.628
-17.5 | -0.69 | 0.13831 | -0.051 | -4.987
-17 | -0.668 | 0.11525 | -0.057 | -5.797
-16.5 | -0.648 | 0.10004 | -0.062 | -6.475
-16 | -0.668 | 0.05052 | -0.08 | -13.226
-15.5 | -0.657 | 0.03413 | -0.086 | -19.257
-15 | -0.633 | 0.02852 | -0.089 | -22.184
-14.5 | -0.525 | 0.10051 | -0.051 | -5.222
-14 | -0.501 | 0.08945 | -0.057 | -5.599
-13.5 | -0.472 | 0.09055 | -0.056 | -5.216
-13 | -0.466 | 0.0591 | -0.078 | -7.886
-12.5 | -0.482 | 0.02169 | -0.097 | -22.207
-12 | -0.455 | 0.01796 | -0.1 | -25.324
-11.5 | -0.426 | 0.0157 | -0.102 | -27.104
-11 | -0.393 | 0.01566 | -0.104 | -25.125
-10.5 | -0.363 | 0.01412 | -0.106 | -25.7
-10 | -0.332 | 0.01321 | -0.108 | -25.099
-9.5 | -0.3 | 0.01244 | -0.109 | -24.145
-9 | -0.269 | 0.01154 | -0.112 | -23.338
-8.5 | -0.238 | 0.01079 | -0.113 | -22.038
-8 | -0.206 | 0.00999 | -0.115 | -20.613
-7.5 | -0.288 | 0.00938 | -0.117 | -30.674
-7 | -0.26 | 0.00879 | -0.119 | -29.516
-6.5 | -0.21 | 0.0083 | -0.121 | -25.242
-6 | -0.15 | 0.00785 | -0.123 | -19.128
-5.5 | -0.086 | 0.00742 | -0.124 | -11.559
-5 | -0.018 | 0.00705 | -0.126 | -2.61
-4.5 | 0.05 | 0.00676 | -0.128 | 7.446
-4 | 0.12 | 0.00657 | -0.13 | 18.25
-3.5 | 0.19 | 0.00632 | -0.132 | 30.089
-3 | 0.262 | 0.00616 | -0.134 | 42.562
-2.5 | 0.334 | 0.00582 | -0.135 | 57.304
-2 | 0.406 | 0.00545 | -0.138 | 74.521
-1.5 | 0.479 | 0.00554 | -0.14 | 86.447
-1 | 0.552 | 0.00519 | -0.142 | 106.444
-0.5 | 0.624 | 0.00621 | -0.143 | 100.432
0 | 0.696 | 0.00623 | -0.145 | 111.647
0.5 | 0.767 | 0.00681 | -0.146 | 112.646
1 | 0.839 | 0.00684 | -0.148 | 122.621
1.5 | 0.911 | 0.00806 | -0.149 | 112.929
2 | 0.983 | 0.00978 | -0.151 | 100.505
2.5 | 1.054 | 0.00835 | -0.152 | 126.215
3 | 1.126 | 0.00792 | -0.154 | 142.122
3.5 | 1.186 | 0.00743 | -0.155 | 159.621
4 | 1.253 | 0.00694 | -0.156 | 180.54
4.5 | 1.312 | 0.01031 | -0.157 | 127.182
5 | 1.37 | 0.01225 | -0.158 | 111.786
5.5 | 1.422 | 0.01298 | -0.159 | 109.578
6 | 1.468 | 0.01379 | -0.16 | 106.471
6.5 | 1.504 | 0.01466 | -0.161 | 102.537
7 | 1.486 | 0.01565 | -0.161 | 94.98
7.5 | 1.364 | 0.0168 | -0.162 | 81.171
8 | 0.905 | 0.01811 | -0.163 | 49.979
8.5 | 0.94 | 0.01925 | -0.163 | 48.847
9 | 0.975 | 0.02068 | -0.164 | 47.135
9.5 | 1.008 | 0.02266 | -0.164 | 44.505
10 | 1.039 | 0.02594 | -0.164 | 40.041
10.5 | 1.075 | 0.02644 | -0.165 | 40.649
11 | 1.106 | 0.02883 | -0.165 | 38.377
11.5 | 2.241 | 0.02675 | -0.167 | 83.768
12 | 2.299 | 0.02942 | -0.167 | 78.154
12.5 | 2.351 | 0.033 | -0.167 | 71.264
13 | 2.4 | 0.03739 | -0.166 | 64.185
13.5 | 2.131 | 0.10243 | -0.111 | 20.807
14 | 2.164 | 0.11759 | -0.099 | 18.402
14.5 | 2.232 | 0.12196 | -0.107 | 18.304
15 | 2.302 | 0.12345 | -0.114 | 18.65
15.5 | 2.372 | 0.12563 | -0.119 | 18.88
16 | 2.451 | 0.12667 | -0.127 | 19.349
16.5 | 2.472 | 0.15211 | -0.116 | 16.253
17 | 2.529 | 0.16609 | -0.118 | 15.229
17.5 | 2.578 | 0.18169 | -0.115 | 14.188
18 | 2.642 | 0.18439 | -0.119 | 14.329
18.5 | 2.703 | 0.18712 | -0.122 | 14.447
19 | 2.772 | 0.18868 | -0.126 | 14.692
19.5 | 2.834 | 0.20152 | -0.128 | 14.064
20 | 2.878 | 0.21976 | -0.126 | 13.098

## 152. Re 20M Mach 0.50 (2)
BIGFOIL.COM POLAR EXPORT
fxs03182
FX S 03-182 |  |  |  | Cl Max: | 1.4833 | at alpha= | 11.5 | deg
XFOIL ncrit=9 |  |  |  | L/D Max: | 134.519 | at alpha= | 0 | deg
Re: | 20000000 |  |  | Cd Min: | 0.11448 | at alpha= | -14.5 | deg
Mach: | 0.5 |  |  | Cl=0 at alpha= | -4.2361 | deg
|  |  |  | @ Cl=0.1, Cd= | 0.0058916
|  |  |  | @ Cl=0.4, Cd= | 0.0052299
|  |  |  | @ Cl=0.6, Cd= | 0.0044775
alpha (deg) | Cl | Cd | Cm | Cl/Cd
-14.5 | -0.1963 | 0.11448 | -0.131 | -1.7147
-13.5 | -0.2188 | 0.09232 | -0.1428 | -2.37
-13 | -0.234 | 0.08118 | -0.1491 | -2.8825
-12.5 | -0.2509 | 0.06847 | -0.1563 | -3.6644
-11.5 | -0.3082 | 0.04576 | -0.1709 | -6.7351
-11 | -0.3444 | 0.03701 | -0.1734 | -9.3056
-10.5 | -0.3789 | 0.02987 | -0.1725 | -12.685
-10 | -0.4156 | 0.0236 | -0.1684 | -17.6102
-9.5 | -0.4429 | 0.0184 | -0.1616 | -24.0707
-9 | -0.4345 | 0.01539 | -0.155 | -28.2326
-8.5 | -0.4151 | 0.01325 | -0.1485 | -31.3283
-8 | -0.3886 | 0.01163 | -0.1425 | -33.4136
-7.5 | -0.3552 | 0.01042 | -0.1372 | -34.0883
-7 | -0.3426 | 0.00917 | -0.1288 | -37.361
-6 | -0.2378 | 0.0076 | -0.1236 | -31.2895
-5.5 | -0.1738 | 0.00705 | -0.123 | -24.6525
-5 | -0.1062 | 0.00665 | -0.1231 | -15.9699
-4.5 | -0.0371 | 0.00632 | -0.1237 | -5.8703
-4 | 0.0332 | 0.00609 | -0.1246 | 5.4516
-3.5 | 0.1039 | 0.00588 | -0.1257 | 17.6701
-3 | 0.1753 | 0.00564 | -0.1272 | 31.0816
-2 | 0.3183 | 0.00538 | -0.1303 | 59.1636
-1.5 | 0.3891 | 0.00525 | -0.1318 | 74.1143
-1 | 0.4595 | 0.00512 | -0.1333 | 89.7461
-0.5 | 0.5321 | 0.00487 | -0.1355 | 109.2608
0 | 0.6013 | 0.00447 | -0.1375 | 134.519
0.5 | 0.6431 | 0.0053 | -0.1341 | 121.3396
1 | 0.6917 | 0.006 | -0.1316 | 115.2833
1.5 | 0.7432 | 0.0066 | -0.1292 | 112.6061
2 | 0.7877 | 0.00728 | -0.1254 | 108.2005
2.5 | 0.8237 | 0.00781 | -0.1198 | 105.4673
3 | 0.8666 | 0.00832 | -0.1155 | 104.1587
3.5 | 0.9138 | 0.0088 | -0.1122 | 103.8409
4 | 0.9508 | 0.00959 | -0.1072 | 99.1449
4.5 | 0.9934 | 0.01036 | -0.1034 | 95.888
5 | 1.0363 | 0.01127 | -0.0999 | 91.9521
5.5 | 1.0788 | 0.01233 | -0.0964 | 87.4939
6 | 1.1208 | 0.01356 | -0.093 | 82.6549
6.5 | 1.1532 | 0.01534 | -0.0886 | 75.176
7 | 1.1912 | 0.01702 | -0.0851 | 69.9882
7.5 | 1.229 | 0.01884 | -0.0816 | 65.2335
8 | 1.2653 | 0.02084 | -0.0781 | 60.715
8.5 | 1.2989 | 0.0231 | -0.0744 | 56.2294
9 | 1.3305 | 0.02561 | -0.0706 | 51.9524
9.5 | 1.363 | 0.02823 | -0.067 | 48.282
10 | 1.3931 | 0.03116 | -0.0634 | 44.708
10.5 | 1.4247 | 0.03419 | -0.06 | 41.6701
11 | 1.451 | 0.03775 | -0.0565 | 38.4371
11.5 | 1.4833 | 0.04114 | -0.0533 | 36.0549