## index
index | Re | Mach | Datasource
1 | 50000 | 0 | JavaFoil+Calcfoil stall+Eppler ext transition
2 | 50000 | 0 | XFOIL ncrit=9
3 | 50000 | 0.1 | JavaFoil+Calcfoil stall+Eppler ext transition
4 | 50000 | 0.1 | XFOIL ncrit=9
5 | 50000 | 0.25 | JavaFoil+Calcfoil stall+Eppler ext transition
6 | 50000 | 0.25 | XFOIL ncrit=9
7 | 50000 | 0.5 | JavaFoil+Calcfoil stall+Eppler ext transition
8 | 50000 | 0.5 | XFOIL ncrit=9
9 | 100000 | 0 | JavaFoil+Calcfoil stall+Eppler ext transition
10 | 100000 | 0 | XFOIL ncrit=9
11 | 100000 | 0.1 | JavaFoil+Calcfoil stall+Eppler ext transition
12 | 100000 | 0.1 | XFOIL ncrit=9
13 | 100000 | 0.25 | JavaFoil+Calcfoil stall+Eppler ext transition
14 | 100000 | 0.25 | XFOIL ncrit=9
15 | 100000 | 0.5 | JavaFoil+Calcfoil stall+Eppler ext transition
16 | 100000 | 0.5 | XFOIL ncrit=9
17 | 250000 | 0 | JavaFoil+Calcfoil stall+Eppler ext transition
18 | 250000 | 0 | XFOIL ncrit=9
19 | 250000 | 0.1 | JavaFoil+Calcfoil stall+Eppler ext transition
20 | 250000 | 0.1 | XFOIL ncrit=9
21 | 250000 | 0.25 | JavaFoil+Calcfoil stall+Eppler ext transition
22 | 250000 | 0.25 | XFOIL ncrit=9
23 | 250000 | 0.5 | JavaFoil+Calcfoil stall+Eppler ext transition
24 | 250000 | 0.5 | XFOIL ncrit=9
25 | 500000 | 0 | JavaFoil+Calcfoil stall+Eppler ext transition
26 | 500000 | 0 | XFOIL ncrit=9
27 | 500000 | 0.1 | JavaFoil+Calcfoil stall+Eppler ext transition
28 | 500000 | 0.1 | XFOIL ncrit=9
29 | 500000 | 0.25 | JavaFoil+Calcfoil stall+Eppler ext transition
30 | 500000 | 0.25 | XFOIL ncrit=9
31 | 500000 | 0.5 | JavaFoil+Calcfoil stall+Eppler ext transition
32 | 500000 | 0.5 | XFOIL ncrit=9
33 | 750000 | 0 | JavaFoil+Calcfoil stall+Eppler ext transition
34 | 750000 | 0 | XFOIL ncrit=9
35 | 750000 | 0.1 | JavaFoil+Calcfoil stall+Eppler ext transition
36 | 750000 | 0.1 | XFOIL ncrit=9
37 | 750000 | 0.25 | JavaFoil+Calcfoil stall+Eppler ext transition
38 | 750000 | 0.25 | XFOIL ncrit=9
39 | 750000 | 0.5 | JavaFoil+Calcfoil stall+Eppler ext transition
40 | 750000 | 0.5 | XFOIL ncrit=9
41 | 1000000 | 0 | JavaFoil+Calcfoil stall+Eppler ext transition
42 | 1000000 | 0 | XFOIL ncrit=9
43 | 1000000 | 0.1 | JavaFoil+Calcfoil stall+Eppler ext transition
44 | 1000000 | 0.1 | XFOIL ncrit=9
45 | 1000000 | 0.25 | JavaFoil+Calcfoil stall+Eppler ext transition
46 | 1000000 | 0.25 | XFOIL ncrit=9
47 | 1000000 | 0.5 | JavaFoil+Calcfoil stall+Eppler ext transition
48 | 1000000 | 0.5 | XFOIL ncrit=9
49 | 2000000 | 0 | JavaFoil+Calcfoil stall+Eppler ext transition
50 | 2000000 | 0 | XFOIL ncrit=9
51 | 2000000 | 0.1 | JavaFoil+Calcfoil stall+Eppler ext transition
52 | 2000000 | 0.1 | XFOIL ncrit=9
53 | 2000000 | 0.25 | JavaFoil+Calcfoil stall+Eppler ext transition
54 | 2000000 | 0.25 | XFOIL ncrit=9
55 | 2000000 | 0.5 | JavaFoil+Calcfoil stall+Eppler ext transition
56 | 2000000 | 0.5 | XFOIL ncrit=9
57 | 3000000 | 0 | JavaFoil+Calcfoil stall+Eppler ext transition
58 | 3000000 | 0 | XFOIL ncrit=9
59 | 3000000 | 0.1 | JavaFoil+Calcfoil stall+Eppler ext transition
60 | 3000000 | 0.1 | XFOIL ncrit=9
61 | 3000000 | 0.25 | JavaFoil+Calcfoil stall+Eppler ext transition
62 | 3000000 | 0.25 | XFOIL ncrit=9
63 | 3000000 | 0.5 | JavaFoil+Calcfoil stall+Eppler ext transition
64 | 3000000 | 0.5 | XFOIL ncrit=9
65 | 4000000 | 0 | JavaFoil+Calcfoil stall+Eppler ext transition
66 | 4000000 | 0 | XFOIL ncrit=9
67 | 4000000 | 0.1 | JavaFoil+Calcfoil stall+Eppler ext transition
68 | 4000000 | 0.1 | XFOIL ncrit=9
69 | 4000000 | 0.25 | JavaFoil+Calcfoil stall+Eppler ext transition
70 | 4000000 | 0.25 | XFOIL ncrit=9
71 | 4000000 | 0.5 | JavaFoil+Calcfoil stall+Eppler ext transition
72 | 4000000 | 0.5 | XFOIL ncrit=9
73 | 5000000 | 0 | JavaFoil+Calcfoil stall+Eppler ext transition
74 | 5000000 | 0 | XFOIL ncrit=9
75 | 5000000 | 0.1 | JavaFoil+Calcfoil stall+Eppler ext transition
76 | 5000000 | 0.1 | XFOIL ncrit=9
77 | 5000000 | 0.25 | JavaFoil+Calcfoil stall+Eppler ext transition
78 | 5000000 | 0.25 | XFOIL ncrit=9
79 | 5000000 | 0.5 | JavaFoil+Calcfoil stall+Eppler ext transition
80 | 5000000 | 0.5 | XFOIL ncrit=9
81 | 6000000 | 0 | JavaFoil+Calcfoil stall+Eppler ext transition
82 | 6000000 | 0 | XFOIL ncrit=9
83 | 6000000 | 0.1 | JavaFoil+Calcfoil stall+Eppler ext transition
84 | 6000000 | 0.1 | XFOIL ncrit=9
85 | 6000000 | 0.25 | JavaFoil+Calcfoil stall+Eppler ext transition
86 | 6000000 | 0.25 | XFOIL ncrit=9
87 | 6000000 | 0.5 | JavaFoil+Calcfoil stall+Eppler ext transition
88 | 6000000 | 0.5 | XFOIL ncrit=9
89 | 7000000 | 0 | JavaFoil+Calcfoil stall+Eppler ext transition
90 | 7000000 | 0 | XFOIL ncrit=9
91 | 7000000 | 0.1 | JavaFoil+Calcfoil stall+Eppler ext transition
92 | 7000000 | 0.1 | XFOIL ncrit=9
93 | 7000000 | 0.25 | JavaFoil+Calcfoil stall+Eppler ext transition
94 | 7000000 | 0.25 | XFOIL ncrit=9
95 | 7000000 | 0.5 | JavaFoil+Calcfoil stall+Eppler ext transition
96 | 7000000 | 0.5 | XFOIL ncrit=9
97 | 8000000 | 0 | JavaFoil+Calcfoil stall+Eppler ext transition
98 | 8000000 | 0 | XFOIL ncrit=9
99 | 8000000 | 0.1 | JavaFoil+Calcfoil stall+Eppler ext transition
100 | 8000000 | 0.1 | XFOIL ncrit=9
101 | 8000000 | 0.25 | JavaFoil+Calcfoil stall+Eppler ext transition
102 | 8000000 | 0.25 | XFOIL ncrit=9
103 | 8000000 | 0.5 | JavaFoil+Calcfoil stall+Eppler ext transition
104 | 8000000 | 0.5 | XFOIL ncrit=9
105 | 10000000 | 0 | JavaFoil+Calcfoil stall+Eppler ext transition
106 | 10000000 | 0 | XFOIL ncrit=9
107 | 10000000 | 0.1 | JavaFoil+Calcfoil stall+Eppler ext transition
108 | 10000000 | 0.1 | XFOIL ncrit=9
109 | 10000000 | 0.25 | JavaFoil+Calcfoil stall+Eppler ext transition
110 | 10000000 | 0.25 | XFOIL ncrit=9
111 | 10000000 | 0.5 | JavaFoil+Calcfoil stall+Eppler ext transition
112 | 10000000 | 0.5 | XFOIL ncrit=9
113 | 12000000 | 0 | JavaFoil+Calcfoil stall+Eppler ext transition
114 | 12000000 | 0 | XFOIL ncrit=9
115 | 12000000 | 0.1 | JavaFoil+Calcfoil stall+Eppler ext transition
116 | 12000000 | 0.1 | XFOIL ncrit=9
117 | 12000000 | 0.25 | JavaFoil+Calcfoil stall+Eppler ext transition
118 | 12000000 | 0.25 | XFOIL ncrit=9
119 | 12000000 | 0.5 | JavaFoil+Calcfoil stall+Eppler ext transition
120 | 12000000 | 0.5 | XFOIL ncrit=9
121 | 14000000 | 0 | JavaFoil+Calcfoil stall+Eppler ext transition
122 | 14000000 | 0 | XFOIL ncrit=9
123 | 14000000 | 0.1 | JavaFoil+Calcfoil stall+Eppler ext transition
124 | 14000000 | 0.1 | XFOIL ncrit=9
125 | 14000000 | 0.25 | JavaFoil+Calcfoil stall+Eppler ext transition
126 | 14000000 | 0.25 | XFOIL ncrit=9
127 | 14000000 | 0.5 | JavaFoil+Calcfoil stall+Eppler ext transition
128 | 14000000 | 0.5 | XFOIL ncrit=9
129 | 16000000 | 0 | JavaFoil+Calcfoil stall+Eppler ext transition
130 | 16000000 | 0 | XFOIL ncrit=9
131 | 16000000 | 0.1 | JavaFoil+Calcfoil stall+Eppler ext transition
132 | 16000000 | 0.1 | XFOIL ncrit=9
133 | 16000000 | 0.25 | JavaFoil+Calcfoil stall+Eppler ext transition
134 | 16000000 | 0.25 | XFOIL ncrit=9
135 | 16000000 | 0.5 | JavaFoil+Calcfoil stall+Eppler ext transition
136 | 16000000 | 0.5 | XFOIL ncrit=9
137 | 18000000 | 0 | JavaFoil+Calcfoil stall+Eppler ext transition
138 | 18000000 | 0 | XFOIL ncrit=9
139 | 18000000 | 0.1 | JavaFoil+Calcfoil stall+Eppler ext transition
140 | 18000000 | 0.1 | XFOIL ncrit=9
141 | 18000000 | 0.25 | JavaFoil+Calcfoil stall+Eppler ext transition
142 | 18000000 | 0.25 | XFOIL ncrit=9
143 | 18000000 | 0.5 | JavaFoil+Calcfoil stall+Eppler ext transition
144 | 18000000 | 0.5 | XFOIL ncrit=9
145 | 20000000 | 0 | JavaFoil+Calcfoil stall+Eppler ext transition
146 | 20000000 | 0 | XFOIL ncrit=9
147 | 20000000 | 0.1 | JavaFoil+Calcfoil stall+Eppler ext transition
148 | 20000000 | 0.1 | XFOIL ncrit=9
149 | 20000000 | 0.25 | JavaFoil+Calcfoil stall+Eppler ext transition
150 | 20000000 | 0.25 | XFOIL ncrit=9
151 | 20000000 | 0.5 | JavaFoil+Calcfoil stall+Eppler ext transition
152 | 20000000 | 0.5 | XFOIL ncrit=9

## 1. Re 50k Mach 0.00 (1)
BIGFOIL.COM POLAR EXPORT
NACA66-513 a=0.8
NACA66-513 a=0.8 |  |  |  | Cl Max: | 1.118 | at alpha= | 10 | deg
JavaFoil+Calcfoil stall+Eppler ext transition |  |  |  | L/D Max: | 39.617 | at alpha= | 4.5 | deg
Re: | 50000 |  |  | Cd Min: | 0.01818 | at alpha= | -1 | deg
Mach: | 0 |  |  | Cl=0 at alpha= | -3.9896 | deg
|  |  |  | @ Cl=0.1, Cd= | 0.040303
|  |  |  | @ Cl=0.4, Cd= | 0.019611
|  |  |  | @ Cl=0.6, Cd= | 0.019779
alpha (deg) | Cl | Cd | Cm | Cl/Cd
-18 | -0.458 | 0.35027 | -0.023 | -1.309
-17.5 | -0.476 | 0.31954 | -0.023 | -1.489
-17 | -0.493 | 0.29112 | -0.023 | -1.693
-16.5 | -0.509 | 0.26252 | -0.024 | -1.94
-16 | -0.525 | 0.25484 | -0.024 | -2.06
-15.5 | -0.539 | 0.23584 | -0.024 | -2.285
-15 | -0.551 | 0.22189 | -0.024 | -2.485
-14.5 | -0.562 | 0.20187 | -0.026 | -2.783
-14 | -0.57 | 0.18421 | -0.026 | -3.092
-13.5 | -0.574 | 0.17174 | -0.026 | -3.344
-13 | -0.576 | 0.15901 | -0.026 | -3.62
-12.5 | -0.571 | 0.14421 | -0.027 | -3.959
-12 | -0.561 | 0.1354 | -0.027 | -4.147
-11.5 | -0.548 | 0.1246 | -0.028 | -4.4
-11 | -0.529 | 0.11475 | -0.028 | -4.608
-10.5 | -0.506 | 0.108 | -0.029 | -4.688
-10 | -0.481 | 0.09812 | -0.029 | -4.899
-9.5 | -0.452 | 0.08998 | -0.03 | -5.027
-9 | -0.421 | 0.08319 | -0.031 | -5.062
-8.5 | -0.387 | 0.07684 | -0.032 | -5.041
-8 | -0.351 | 0.07095 | -0.032 | -4.948
-7.5 | -0.313 | 0.06562 | -0.033 | -4.765
-7 | -0.272 | 0.06164 | -0.034 | -4.416
-6.5 | -0.23 | 0.05684 | -0.035 | -4.047
-6 | -0.186 | 0.05363 | -0.036 | -3.475
-5.5 | -0.141 | 0.05077 | -0.036 | -2.784
-5 | -0.095 | 0.04809 | -0.037 | -1.982
-4.5 | -0.048 | 0.04546 | -0.038 | -1.066
-4 | -0.001 | 0.04347 | -0.039 | -0.022
-3.5 | 0.047 | 0.04182 | -0.039 | 1.126
-3 | 0.095 | 0.04044 | -0.041 | 2.358
-2.5 | 0.144 | 0.0391 | -0.042 | 3.682
-2 | 0.193 | 0.03814 | -0.044 | 5.054
-1.5 | 0.3 | 0.0182 | -0.093 | 16.467
-1 | 0.361 | 0.01818 | -0.094 | 19.85
-0.5 | 0.399 | 0.01962 | -0.089 | 20.346
0 | 0.462 | 0.01907 | -0.09 | 24.225
0.5 | 0.519 | 0.01932 | -0.091 | 26.846
1 | 0.575 | 0.01963 | -0.092 | 29.314
1.5 | 0.632 | 0.01997 | -0.093 | 31.642
2 | 0.688 | 0.02037 | -0.094 | 33.792
2.5 | 0.741 | 0.0208 | -0.095 | 35.628
3 | 0.795 | 0.02129 | -0.096 | 37.344
3.5 | 0.848 | 0.02184 | -0.096 | 38.836
4 | 0.927 | 0.02397 | -0.101 | 38.659
4.5 | 0.98 | 0.02473 | -0.106 | 39.617
5 | 0.851 | 0.04198 | -0.049 | 20.277
5.5 | 0.892 | 0.0446 | -0.048 | 19.998
6 | 0.931 | 0.04784 | -0.047 | 19.467
6.5 | 0.969 | 0.05132 | -0.046 | 18.874
7 | 1.002 | 0.05491 | -0.045 | 18.251
7.5 | 1.032 | 0.05939 | -0.044 | 17.375
8 | 1.058 | 0.06474 | -0.044 | 16.34
8.5 | 1.08 | 0.06994 | -0.043 | 15.44
9 | 1.098 | 0.07541 | -0.043 | 14.555
9.5 | 1.111 | 0.08187 | -0.042 | 13.571
10 | 1.118 | 0.08915 | -0.041 | 12.538
10.5 | 1.115 | 0.0952 | -0.041 | 11.715
11 | 1.107 | 0.10861 | -0.04 | 10.192
11.5 | 1.093 | 0.1148 | -0.04 | 9.522
12 | 1.074 | 0.1258 | -0.04 | 8.539
12.5 | 1.051 | 0.13804 | -0.039 | 7.611
13 | 1.023 | 0.15054 | -0.038 | 6.796
13.5 | 0.992 | 0.16223 | -0.037 | 6.116
14 | 0.959 | 0.17295 | -0.036 | 5.544
14.5 | 0.923 | 0.19671 | -0.035 | 4.694
15 | 0.887 | 0.20257 | -0.035 | 4.377

## 2. Re 50k Mach 0.00 (2)
BIGFOIL.COM POLAR EXPORT
NACA66-513 a=0.8
NACA66-513 a=0.8 |  |  |  | Cl Max: | 1.2266 | at alpha= | 11 | deg
XFOIL ncrit=9 |  |  |  | L/D Max: | 23.9073 | at alpha= | 9.5 | deg
Re: | 50000 |  |  | Cd Min: | 0.20293 | at alpha= | 16 | deg
Mach: | 0 |  |  | Cl=0 at alpha= | 1.9007 | deg
|  |  |  | @ Cl=0.1, Cd= | 0.039506
|  |  |  | @ Cl=0.4, Cd= | 0.062024
|  |  |  | @ Cl=0.6, Cd= | 0.067223
alpha (deg) | Cl | Cd | Cm | Cl/Cd
-12.5 | -0.4104 | 0.15435 | -0.037 | -2.6589
-12 | -0.4498 | 0.15484 | -0.0368 | -2.9049
-11.5 | -0.4361 | 0.14732 | -0.0334 | -2.9602
-11 | -0.4326 | 0.14146 | -0.0305 | -3.0581
-10.5 | -0.4398 | 0.13682 | -0.0281 | -3.2144
-10 | -0.448 | 0.13236 | -0.0254 | -3.3847
-9.5 | -0.4615 | 0.12828 | -0.0226 | -3.5976
-9 | -0.4884 | 0.12503 | -0.0198 | -3.9063
-8.5 | -0.4744 | 0.11855 | -0.0157 | -4.0017
-8 | -0.5167 | 0.11611 | -0.0116 | -4.4501
-7.5 | -0.5262 | 0.11143 | -0.0064 | -4.7222
-7 | -0.5049 | 0.1054 | -0.001 | -4.7903
-6.5 | -0.4898 | 0.10026 | 0.0051 | -4.8853
-6 | -0.4655 | 0.0957 | 0.012 | -4.8642
-4 | -0.517 | 0.0496 | -0.0299 | -10.4234
-3.5 | -0.4619 | 0.04414 | -0.0304 | -10.4644
-3 | -0.4134 | 0.0402 | -0.0295 | -10.2836
-2.5 | -0.365 | 0.03771 | -0.0283 | -9.6791
-2 | -0.3177 | 0.03571 | -0.0264 | -8.8967
0 | -0.1541 | 0.03108 | -0.0124 | -4.9582
0.5 | -0.1141 | 0.03188 | -0.0122 | -3.579
1 | -0.0731 | 0.03291 | -0.0123 | -2.2212
1.5 | -0.0323 | 0.03413 | -0.0125 | -0.94638
2 | 0.008 | 0.03551 | -0.0127 | 0.22529
2.5 | 0.0475 | 0.03707 | -0.0129 | 1.2814
3 | 0.0861 | 0.0388 | -0.0132 | 2.2191
3.5 | 0.1235 | 0.0407 | -0.0135 | 3.0344
4 | 0.1596 | 0.0428 | -0.0139 | 3.729
4.5 | 0.1945 | 0.04511 | -0.0143 | 4.3117
5 | 0.2279 | 0.04765 | -0.0149 | 4.7828
5.5 | 0.2666 | 0.05091 | -0.0169 | 5.2367
6 | 0.3358 | 0.05651 | -0.0251 | 5.9423
6.5 | 0.4045 | 0.06241 | -0.0328 | 6.4813
7 | 0.4584 | 0.06663 | -0.0373 | 6.8798
7.5 | 0.5963 | 0.06718 | -0.0462 | 8.8762
8 | 0.6634 | 0.06795 | -0.0477 | 9.7631
8.5 | 0.8773 | 0.04361 | -0.0402 | 20.1169
9 | 0.8919 | 0.04174 | -0.0239 | 21.368
9.5 | 1.0983 | 0.04594 | -0.0371 | 23.9073
10 | 1.2104 | 0.05568 | -0.0451 | 21.7385
10.5 | 1.2231 | 0.06212 | -0.0394 | 19.6893
11 | 1.2266 | 0.06978 | -0.0338 | 17.5781
11.5 | 1.1911 | 0.07567 | -0.0243 | 15.7407
12 | 1.1246 | 0.08301 | -0.0158 | 13.5478
12.5 | 1.0679 | 0.09286 | -0.0126 | 11.5001
13 | 1.0298 | 0.10476 | -0.0132 | 9.8301
13.5 | 0.9287 | 0.12651 | -0.0247 | 7.3409
14 | 0.8145 | 0.17086 | -0.0606 | 4.7671
14.5 | 0.8125 | 0.17782 | -0.0638 | 4.5692
15 | 0.8226 | 0.18543 | -0.0663 | 4.4362
15.5 | 0.8552 | 0.19618 | -0.0673 | 4.3593
16 | 0.8621 | 0.20293 | -0.0702 | 4.2483

## 3. Re 50k Mach 0.10 (1)
BIGFOIL.COM POLAR EXPORT
NACA66-513 a=0.8
NACA66-513 a=0.8 |  |  |  | Cl Max: | 1.114 | at alpha= | 10 | deg
JavaFoil+Calcfoil stall+Eppler ext transition |  |  |  | L/D Max: | 39.073 | at alpha= | 4.5 | deg
Re: | 50000 |  |  | Cd Min: | 0.01823 | at alpha= | -1.5 | deg
Mach: | 0.1 |  |  | Cl=0 at alpha= | -3.9896 | deg
|  |  |  | @ Cl=0.1, Cd= | 0.04029
|  |  |  | @ Cl=0.4, Cd= | 0.019644
|  |  |  | @ Cl=0.6, Cd= | 0.019841
alpha (deg) | Cl | Cd | Cm | Cl/Cd
-18 | -0.414 | 0.36384 | -0.023 | -1.137
-17.5 | -0.434 | 0.35821 | -0.023 | -1.212
-17 | -0.454 | 0.31636 | -0.024 | -1.435
-16.5 | -0.473 | 0.28354 | -0.024 | -1.67
-16 | -0.492 | 0.26667 | -0.024 | -1.845
-15.5 | -0.509 | 0.2565 | -0.024 | -1.986
-15 | -0.525 | 0.22696 | -0.024 | -2.314
-14.5 | -0.539 | 0.20693 | -0.025 | -2.605
-14 | -0.55 | 0.19276 | -0.026 | -2.853
-13.5 | -0.558 | 0.17775 | -0.026 | -3.139
-13 | -0.562 | 0.15922 | -0.027 | -3.533
-12.5 | -0.56 | 0.15265 | -0.027 | -3.671
-12 | -0.553 | 0.13947 | -0.027 | -3.966
-11.5 | -0.542 | 0.12819 | -0.028 | -4.229
-11 | -0.524 | 0.11836 | -0.029 | -4.428
-10.5 | -0.503 | 0.10844 | -0.029 | -4.638
-10 | -0.479 | 0.10087 | -0.03 | -4.744
-9.5 | -0.451 | 0.09104 | -0.03 | -4.954
-9 | -0.421 | 0.08332 | -0.031 | -5.048
-8.5 | -0.387 | 0.07833 | -0.032 | -4.944
-8 | -0.351 | 0.07212 | -0.033 | -4.873
-7.5 | -0.313 | 0.06624 | -0.033 | -4.729
-7 | -0.273 | 0.0619 | -0.034 | -4.41
-6.5 | -0.231 | 0.05706 | -0.035 | -4.045
-6 | -0.187 | 0.05398 | -0.036 | -3.465
-5.5 | -0.142 | 0.05102 | -0.036 | -2.782
-5 | -0.096 | 0.04829 | -0.037 | -1.983
-4.5 | -0.049 | 0.0456 | -0.038 | -1.068
-4 | -0.001 | 0.04358 | -0.039 | -0.022
-3.5 | 0.047 | 0.04199 | -0.04 | 1.127
-3 | 0.096 | 0.04039 | -0.041 | 2.373
-2.5 | 0.145 | 0.03917 | -0.042 | 3.693
-2 | 0.194 | 0.03818 | -0.045 | 5.074
-1.5 | 0.301 | 0.01823 | -0.094 | 16.526
-1 | 0.363 | 0.0183 | -0.095 | 19.82
-0.5 | 0.401 | 0.01968 | -0.09 | 20.379
0 | 0.464 | 0.01914 | -0.091 | 24.241
0.5 | 0.521 | 0.01939 | -0.092 | 26.872
1 | 0.578 | 0.01971 | -0.092 | 29.335
1.5 | 0.635 | 0.02005 | -0.093 | 31.659
2 | 0.691 | 0.02045 | -0.094 | 33.813
2.5 | 0.744 | 0.02089 | -0.095 | 35.63
3 | 0.799 | 0.02139 | -0.096 | 37.345
3.5 | 0.852 | 0.02196 | -0.097 | 38.81
4 | 0.931 | 0.02411 | -0.101 | 38.624
4.5 | 0.984 | 0.02518 | -0.106 | 39.073
5 | 0.855 | 0.04195 | -0.049 | 20.381
5.5 | 0.896 | 0.04478 | -0.048 | 20.008
6 | 0.935 | 0.04811 | -0.048 | 19.439
6.5 | 0.972 | 0.05126 | -0.046 | 18.97
7 | 1.006 | 0.05539 | -0.045 | 18.156
7.5 | 1.035 | 0.06007 | -0.044 | 17.224
8 | 1.06 | 0.06573 | -0.044 | 16.127
8.5 | 1.081 | 0.07119 | -0.044 | 15.185
9 | 1.097 | 0.07609 | -0.043 | 14.423
9.5 | 1.109 | 0.08486 | -0.042 | 13.068
10 | 1.114 | 0.09203 | -0.042 | 12.101
10.5 | 1.108 | 0.10041 | -0.041 | 11.038
11 | 1.097 | 0.11034 | -0.04 | 9.937
11.5 | 1.079 | 0.11775 | -0.04 | 9.163
12 | 1.056 | 0.12922 | -0.039 | 8.171
12.5 | 1.028 | 0.14201 | -0.038 | 7.237
13 | 0.996 | 0.15543 | -0.038 | 6.406
13.5 | 0.96 | 0.16899 | -0.036 | 5.68
14 | 0.922 | 0.18414 | -0.035 | 5.005
14.5 | 0.881 | 0.20909 | -0.035 | 4.215
15 | 0.84 | 0.21558 | -0.035 | 3.896

## 4. Re 50k Mach 0.10 (2)
BIGFOIL.COM POLAR EXPORT
NACA66-513 a=0.8
NACA66-513 a=0.8 |  |  |  | Cl Max: | 1.2206 | at alpha= | 10.5 | deg
XFOIL ncrit=9 |  |  |  | L/D Max: | 24.6213 | at alpha= | 8.5 | deg
Re: | 50000 |  |  | Cd Min: | 0.19725 | at alpha= | 15.5 | deg
Mach: | 0.1 |  |  | Cl=0 at alpha= | 1.9161 | deg
|  |  |  | @ Cl=0.1, Cd= | 0.039676
|  |  |  | @ Cl=0.4, Cd= | 0.062109
|  |  |  | @ Cl=0.6, Cd= | 0.067343
alpha (deg) | Cl | Cd | Cm | Cl/Cd
0 | -0.1559 | 0.03118 | -0.0124 | -5
0.5 | -0.1158 | 0.03197 | -0.0121 | -3.6221
1 | -0.0747 | 0.033 | -0.0122 | -2.2636
1.5 | -0.0337 | 0.03422 | -0.0124 | -0.9848
2 | 0.0068 | 0.03562 | -0.0126 | 0.1909
2.5 | 0.0465 | 0.03718 | -0.0129 | 1.2507
3 | 0.0852 | 0.03892 | -0.0131 | 2.1891
3.5 | 0.1228 | 0.04084 | -0.0135 | 3.0069
4 | 0.1591 | 0.04295 | -0.0138 | 3.7043
4.5 | 0.1941 | 0.04528 | -0.0143 | 4.2867
5 | 0.2277 | 0.04784 | -0.0149 | 4.7596
5.5 | 0.27 | 0.05139 | -0.0175 | 5.2539
6 | 0.3389 | 0.05691 | -0.0257 | 5.955
6.5 | 0.3991 | 0.06204 | -0.0319 | 6.4329
7 | 0.4569 | 0.06649 | -0.037 | 6.8717
7.5 | 0.5953 | 0.06731 | -0.0458 | 8.8442
8 | 0.677 | 0.06788 | -0.0486 | 9.9735
8.5 | 0.8972 | 0.03644 | -0.0303 | 24.6213
9 | 0.8937 | 0.04215 | -0.0233 | 21.2028
9.5 | 1.1028 | 0.04655 | -0.0366 | 23.6907
10 | 1.2077 | 0.05605 | -0.0434 | 21.5468
10.5 | 1.2206 | 0.06293 | -0.038 | 19.3962
11 | 1.2176 | 0.07023 | -0.0318 | 17.3373
11.5 | 1.1856 | 0.07646 | -0.0231 | 15.5061
12 | 1.1144 | 0.08369 | -0.0147 | 13.3158
12.5 | 1.0518 | 0.09393 | -0.0121 | 11.1977
13 | 1.0328 | 0.10605 | -0.0131 | 9.7388
13.5 | 0.9318 | 0.127 | -0.0241 | 7.337
14 | 0.8159 | 0.17162 | -0.0609 | 4.7541
14.5 | 0.813 | 0.17842 | -0.0641 | 4.5567
15.5 | 0.8583 | 0.19725 | -0.0676 | 4.3513

## 5. Re 50k Mach 0.25 (1)
BIGFOIL.COM POLAR EXPORT
NACA66-513 a=0.8
NACA66-513 a=0.8 |  |  |  | Cl Max: | 1.086 | at alpha= | 9 | deg
JavaFoil+Calcfoil stall+Eppler ext transition |  |  |  | L/D Max: | 38.908 | at alpha= | 3.5 | deg
Re: | 50000 |  |  | Cd Min: | 0.01848 | at alpha= | -1.5 | deg
Mach: | 0.25 |  |  | Cl=0 at alpha= | -3.99 | deg
|  |  |  | @ Cl=0.1, Cd= | 0.040644
|  |  |  | @ Cl=0.4, Cd= | 0.019558
|  |  |  | @ Cl=0.6, Cd= | 0.28549
alpha (deg) | Cl | Cd | Cm | Cl/Cd
-16.5 | -0.072 | 1.0689 | -0.022 | -0.068
-16 | -0.15 | 0.67867 | -0.021 | -0.221
-15.5 | -0.223 | 0.53673 | -0.021 | -0.416
-15 | -0.28 | 0.41738 | -0.024 | -0.671
-14.5 | -0.33 | 0.36092 | -0.026 | -0.914
-14 | -0.374 | 0.284 | -0.026 | -1.317
-13.5 | -0.413 | 0.25809 | -0.026 | -1.599
-13 | -0.445 | 0.21812 | -0.027 | -2.042
-12.5 | -0.467 | 0.19356 | -0.028 | -2.413
-12 | -0.48 | 0.17206 | -0.027 | -2.792
-11.5 | -0.487 | 0.15192 | -0.028 | -3.205
-11 | -0.483 | 0.13747 | -0.029 | -3.51
-10.5 | -0.473 | 0.12064 | -0.029 | -3.919
-10 | -0.458 | 0.11107 | -0.03 | -4.122
-9.5 | -0.438 | 0.10167 | -0.031 | -4.307
-9 | -0.413 | 0.08975 | -0.031 | -4.605
-8.5 | -0.384 | 0.08387 | -0.032 | -4.583
-8 | -0.352 | 0.0751 | -0.033 | -4.682
-7.5 | -0.315 | 0.06924 | -0.034 | -4.556
-7 | -0.276 | 0.06468 | -0.035 | -4.272
-6.5 | -0.235 | 0.05883 | -0.036 | -3.988
-6 | -0.191 | 0.05546 | -0.037 | -3.438
-5.5 | -0.145 | 0.05147 | -0.037 | -2.818
-5 | -0.098 | 0.0491 | -0.038 | -1.996
-4.5 | -0.05 | 0.04621 | -0.039 | -1.08
-4 | -0.001 | 0.04419 | -0.04 | -0.022
-3.5 | 0.049 | 0.0423 | -0.041 | 1.148
-3 | 0.098 | 0.04069 | -0.042 | 2.419
-2.5 | 0.149 | 0.03951 | -0.043 | 3.759
-2 | 0.199 | 0.03851 | -0.045 | 5.167
-1.5 | 0.309 | 0.01848 | -0.096 | 16.742
-1 | 0.373 | 0.01852 | -0.097 | 20.116
-0.5 | 0.412 | 0.02002 | -0.092 | 20.559
0 | 0.476 | 0.01947 | -0.093 | 24.461
0.5 | 0.535 | 0.01975 | -0.094 | 27.09
1 | 0.593 | 0.02008 | -0.095 | 29.553
1.5 | 0.651 | 0.02047 | -0.096 | 31.812
2 | 0.709 | 0.0209 | -0.096 | 33.936
2.5 | 0.763 | 0.02137 | -0.097 | 35.72
3 | 0.819 | 0.02187 | -0.098 | 37.46
3.5 | 0.874 | 0.02246 | -0.099 | 38.908
4 | 0.955 | 0.02481 | -0.104 | 38.492
4.5 | 1.008 | 0.02594 | -0.109 | 38.881
5 | 0.876 | 0.04236 | -0.05 | 20.683
5.5 | 0.917 | 0.04519 | -0.049 | 20.296
6 | 0.956 | 0.0486 | -0.048 | 19.667
6.5 | 0.992 | 0.05272 | -0.047 | 18.811
7 | 1.023 | 0.05664 | -0.046 | 18.058
7.5 | 1.048 | 0.06157 | -0.045 | 17.017
8 | 1.067 | 0.06761 | -0.044 | 15.787
8.5 | 1.08 | 0.07492 | -0.044 | 14.42
9 | 1.086 | 0.0834 | -0.043 | 13.028
9.5 | 1.085 | 0.09147 | -0.042 | 11.862
10 | 1.073 | 0.10094 | -0.042 | 10.627
10.5 | 1.044 | 0.11026 | -0.04 | 9.469
11 | 1.005 | 0.12807 | -0.039 | 7.844
11.5 | 0.955 | 0.14356 | -0.038 | 6.65
12 | 0.895 | 0.15974 | -0.037 | 5.604
12.5 | 0.827 | 0.1837 | -0.035 | 4.502
13 | 0.751 | 0.21053 | -0.034 | 3.569
13.5 | 0.67 | 0.24311 | -0.033 | 2.754
14 | 0.582 | 0.28549 | -0.027 | 2.04

## 6. Re 50k Mach 0.25 (2)
BIGFOIL.COM POLAR EXPORT
NACA66-513 a=0.8
NACA66-513 a=0.8 |  |  |  | Cl Max: | 1.1784 | at alpha= | 10.5 | deg
XFOIL ncrit=9 |  |  |  | L/D Max: | 22.4201 | at alpha= | 9.5 | deg
Re: | 50000 |  |  | Cd Min: | 0.19718 | at alpha= | 15.5 | deg
Mach: | 0.25 |  |  | Cl=0 at alpha= | 1.9988 | deg
|  |  |  | @ Cl=0.1, Cd= | 0.040598
|  |  |  | @ Cl=0.4, Cd= | 0.062953
|  |  |  | @ Cl=0.6, Cd= | 0.068002
alpha (deg) | Cl | Cd | Cm | Cl/Cd
-4.5 | -0.4566 | 0.08342 | 0.0251 | -5.4735
-4 | -0.5427 | 0.05367 | -0.0291 | -10.1118
-3.5 | -0.4872 | 0.04738 | -0.0306 | -10.2828
-3 | -0.4387 | 0.04254 | -0.03 | -10.3126
-2.5 | -0.3882 | 0.0395 | -0.0291 | -9.8278
-2 | -0.3378 | 0.03728 | -0.0274 | -9.0612
-1.5 | -0.291 | 0.03568 | -0.025 | -8.1558
-1 | -0.2447 | 0.03468 | -0.0228 | -7.0559
-0.5 | -0.2037 | 0.03189 | -0.0196 | -6.3876
0 | -0.1657 | 0.03176 | -0.0122 | -5.2173
0.5 | -0.1253 | 0.03251 | -0.0117 | -3.8542
1 | -0.0835 | 0.03353 | -0.0117 | -2.4903
1.5 | -0.0415 | 0.03477 | -0.0119 | -1.1936
2 | 0.0001 | 0.03619 | -0.0121 | 0.0027632
2.5 | 0.0408 | 0.0378 | -0.0124 | 1.0794
3 | 0.0806 | 0.0396 | -0.0128 | 2.0354
3.5 | 0.1191 | 0.04158 | -0.0132 | 2.8644
4 | 0.1564 | 0.04378 | -0.0136 | 3.5724
4.5 | 0.1922 | 0.04619 | -0.0142 | 4.1611
5 | 0.2266 | 0.04884 | -0.0148 | 4.6396
6 | 0.3497 | 0.05877 | -0.0276 | 5.9503
6.5 | 0.4091 | 0.06371 | -0.0333 | 6.4213
7 | 0.5328 | 0.06662 | -0.0429 | 7.9976
7.5 | 0.6101 | 0.06821 | -0.046 | 8.9444
8 | 0.6836 | 0.06883 | -0.0474 | 9.9317
8.5 | 0.8825 | 0.03974 | -0.0254 | 22.2068
9 | 0.9099 | 0.04417 | -0.0207 | 20.6
9.5 | 1.1154 | 0.04975 | -0.0325 | 22.4201
10 | 1.1737 | 0.05764 | -0.0326 | 20.3626
10.5 | 1.1784 | 0.06493 | -0.0271 | 18.1488
11 | 1.1593 | 0.072 | -0.0205 | 16.1014
11.5 | 1.1013 | 0.07952 | -0.0134 | 13.8493
12 | 1.0424 | 0.08953 | -0.0109 | 11.643
12.5 | 0.9941 | 0.10172 | -0.0126 | 9.7729
13.5 | 0.8728 | 0.14365 | -0.0374 | 6.0759
14.5 | 0.817 | 0.18171 | -0.0663 | 4.4962
15 | 0.8254 | 0.18919 | -0.0695 | 4.3628
15.5 | 0.8436 | 0.19718 | -0.0719 | 4.2783

## 7. Re 50k Mach 0.50 (1)
BIGFOIL.COM POLAR EXPORT
NACA66-513 a=0.8
NACA66-513 a=0.8 |  |  |  | Cl Max: | 1.282 | at alpha= | 20 | deg
JavaFoil+Calcfoil stall+Eppler ext transition |  |  |  | L/D Max: | 37.494 | at alpha= | 3 | deg
Re: | 50000 |  |  | Cd Min: | 0.01938 | at alpha= | -1 | deg
Mach: | 0.5 |  |  | Cl=0 at alpha= | -3.9909 | deg
|  |  |  | @ Cl=0.1, Cd= | 0.042789
|  |  |  | @ Cl=0.4, Cd= | 0.021668
|  |  |  | @ Cl=0.6, Cd= | 0.021482
alpha (deg) | Cl | Cd | Cm | Cl/Cd
-20 | -0.876 | 0.40729 | -0.038 | -2.151
-19.5 | -0.849 | 0.39386 | -0.038 | -2.156
-19 | -0.822 | 0.41088 | -0.038 | -2.002
-18.5 | -0.796 | 0.41398 | -0.039 | -1.922
-18 | -0.769 | 0.4093 | -0.039 | -1.879
-17.5 | -0.74 | 0.37497 | -0.037 | -1.973
-17 | -0.713 | 0.36524 | -0.038 | -1.952
-16.5 | -0.686 | 0.36322 | -0.038 | -1.889
-16 | -0.659 | 0.35902 | -0.039 | -1.836
-15.5 | -0.632 | 0.33728 | -0.039 | -1.874
-15 | -0.605 | 0.33599 | -0.04 | -1.801
-14.5 | -0.577 | 0.29557 | -0.038 | -1.951
-14 | -0.549 | 0.29039 | -0.038 | -1.892
-13.5 | -0.522 | 0.28854 | -0.038 | -1.81
-13 | -0.495 | 0.28383 | -0.039 | -1.744
-12.5 | -0.468 | 0.27977 | -0.039 | -1.672
-12 | -0.44 | 0.27608 | -0.04 | -1.595
-11.5 | -0.413 | 0.28967 | -0.04 | -1.426
-11 | -0.385 | 0.24946 | -0.037 | -1.543
-10.5 | -0.358 | 0.23022 | -0.037 | -1.553
-10 | -0.33 | 0.22537 | -0.038 | -1.465
-9.5 | -0.303 | 0.2215 | -0.038 | -1.367
-9 | -0.275 | 0.21798 | -0.039 | -1.263
-8.5 | -0.248 | 0.22465 | -0.039 | -1.103
-8 | -0.22 | 0.20256 | -0.038 | -1.088
-7.5 | -0.193 | 0.16535 | -0.035 | -1.165
-7 | -0.165 | 0.16343 | -0.036 | -1.011
-6.5 | -0.223 | 0.07498 | -0.037 | -2.973
-6 | -0.196 | 0.06482 | -0.039 | -3.017
-5.5 | -0.154 | 0.05862 | -0.04 | -2.632
-5 | -0.106 | 0.05313 | -0.042 | -2.002
-4.5 | -0.055 | 0.04961 | -0.043 | -1.104
-4 | -0.001 | 0.04668 | -0.044 | -0.023
-3.5 | 0.054 | 0.04444 | -0.044 | 1.214
-3 | 0.11 | 0.04243 | -0.046 | 2.582
-2.5 | 0.166 | 0.04097 | -0.047 | 4.041
-2 | 0.222 | 0.03985 | -0.049 | 5.569
-1.5 | 0.279 | 0.03897 | -0.052 | 7.151
-1 | 0.416 | 0.01938 | -0.108 | 21.471
-0.5 | 0.458 | 0.02148 | -0.102 | 21.346
0 | 0.529 | 0.02106 | -0.103 | 25.131
0.5 | 0.594 | 0.02144 | -0.104 | 27.719
1 | 0.659 | 0.02189 | -0.104 | 30.112
1.5 | 0.724 | 0.02233 | -0.106 | 32.44
2 | 0.789 | 0.02292 | -0.106 | 34.414
2.5 | 0.848 | 0.02353 | -0.107 | 36.031
3 | 0.909 | 0.02424 | -0.108 | 37.494
3.5 | 0.998 | 0.02702 | -0.114 | 36.931
4 | 0.877 | 0.03897 | -0.057 | 22.507
4.5 | 0.921 | 0.04186 | -0.052 | 21.997
5 | 0.962 | 0.04525 | -0.051 | 21.257
5.5 | 0.997 | 0.04978 | -0.05 | 20.017
6 | 1.021 | 0.05546 | -0.047 | 18.413
6.5 | 1.031 | 0.06276 | -0.047 | 16.431
7 | 1 | 0.07531 | -0.046 | 13.285
7.5 | 0.753 | 0.11639 | -0.039 | 6.472
8 | 0.65 | 0.18171 | -0.047 | 3.578
8.5 | 0.677 | 0.18654 | -0.047 | 3.627
9 | 0.704 | 0.23223 | -0.054 | 3.031
9.5 | 0.73 | 0.2348 | -0.055 | 3.11
10 | 0.757 | 0.23749 | -0.055 | 3.186
10.5 | 0.783 | 0.23559 | -0.055 | 3.323
11 | 0.809 | 0.2458 | -0.057 | 3.292
11.5 | 0.837 | 0.26922 | -0.063 | 3.108
12 | 0.863 | 0.27369 | -0.064 | 3.153
12.5 | 0.889 | 0.27859 | -0.064 | 3.191
13 | 0.915 | 0.29779 | -0.064 | 3.072
13.5 | 0.943 | 0.30169 | -0.07 | 3.125
14 | 0.968 | 0.3066 | -0.071 | 3.159
14.5 | 0.994 | 0.33439 | -0.072 | 2.973
15 | 1.02 | 0.34283 | -0.073 | 2.977
15.5 | 1.048 | 0.38912 | -0.077 | 2.693
16 | 1.074 | 0.37127 | -0.078 | 2.892
16.5 | 1.099 | 0.38335 | -0.079 | 2.868
17 | 1.128 | 0.40852 | -0.083 | 2.76
17.5 | 1.153 | 0.41804 | -0.084 | 2.758
18 | 1.178 | 0.43513 | -0.084 | 2.707
18.5 | 1.204 | 0.43131 | -0.085 | 2.79
19 | 1.232 | 0.47064 | -0.089 | 2.618
19.5 | 1.257 | 0.45654 | -0.09 | 2.754
20 | 1.282 | 0.49014 | -0.09 | 2.616

## 8. Re 50k Mach 0.50 (2)
BIGFOIL.COM POLAR EXPORT
NACA66-513 a=0.8
NACA66-513 a=0.8 |  |  |  | Cl Max: | 1.0647 | at alpha= | 20 | deg
XFOIL ncrit=9 |  |  |  | L/D Max: | 20.2432 | at alpha= | 8 | deg
Re: | 50000 |  |  | Cd Min: | 0.28932 | at alpha= | 20 | deg
Mach: | 0.5 |  |  | Cl=0 at alpha= | 2.3396 | deg
|  |  |  | @ Cl=0.1, Cd= | 0.044676
|  |  |  | @ Cl=0.4, Cd= | 0.066457
|  |  |  | @ Cl=0.6, Cd= | 0.071338
alpha (deg) | Cl | Cd | Cm | Cl/Cd
-9.5 | -0.4497 | 0.14547 | -0.0228 | -3.0914
-9 | -0.4392 | 0.13841 | -0.0199 | -3.1732
-8.5 | -0.4589 | 0.13525 | -0.0165 | -3.393
-8 | -0.4524 | 0.12906 | -0.0128 | -3.5053
-7.5 | -0.4494 | 0.12328 | -0.0087 | -3.6454
-7 | -0.4484 | 0.11829 | -0.0037 | -3.7907
-6 | -0.4266 | 0.10736 | 0.0061 | -3.9735
-5.5 | -0.4207 | 0.1023 | 0.0111 | -4.1124
-4.5 | -0.6107 | 0.08002 | -0.0144 | -7.6318
-4 | -0.6047 | 0.06849 | -0.0235 | -8.829
-3.5 | -0.5729 | 0.05991 | -0.0267 | -9.5627
-3 | -0.5272 | 0.0527 | -0.0293 | -10.0038
-2.5 | -0.4759 | 0.0473 | -0.0298 | -10.0613
-2 | -0.4187 | 0.04333 | -0.0296 | -9.6631
-1.5 | -0.3611 | 0.04043 | -0.0283 | -8.9315
-1 | -0.3065 | 0.03878 | -0.0257 | -7.9036
-0.5 | -0.2539 | 0.03774 | -0.0228 | -6.7276
0 | -0.1974 | 0.03647 | -0.0226 | -5.4127
0.5 | -0.1648 | 0.03506 | -0.0108 | -4.7005
1 | -0.1216 | 0.03594 | -0.0097 | -3.3834
1.5 | -0.0763 | 0.03717 | -0.0096 | -2.0527
2 | -0.0307 | 0.0387 | -0.0098 | -0.79328
2.5 | 0.0145 | 0.04049 | -0.0103 | 0.35811
3 | 0.0587 | 0.04251 | -0.0109 | 1.3809
3.5 | 0.1016 | 0.04476 | -0.0116 | 2.2699
4 | 0.1428 | 0.04727 | -0.0124 | 3.0209
4.5 | 0.1826 | 0.05005 | -0.0133 | 3.6484
5 | 0.2535 | 0.05544 | -0.0207 | 4.5725
5.5 | 0.3249 | 0.06094 | -0.0281 | 5.3315
6 | 0.401 | 0.06653 | -0.0353 | 6.0274
6.5 | 0.5177 | 0.06854 | -0.042 | 7.5533
7 | 0.5908 | 0.07108 | -0.0444 | 8.3118
7.5 | 0.6565 | 0.07292 | -0.0451 | 9.003
8 | 0.8905 | 0.04399 | -0.0211 | 20.2432
8.5 | 0.9017 | 0.04915 | -0.0143 | 18.3459
9 | 0.9963 | 0.05353 | -0.0124 | 18.612
9.5 | 1.0362 | 0.06091 | -0.0103 | 17.012
10 | 1.0169 | 0.06982 | -0.0076 | 14.5646
10.5 | 0.9808 | 0.08044 | -0.0075 | 12.1929
11 | 0.9355 | 0.09335 | -0.0114 | 10.0214
11.5 | 0.8965 | 0.10829 | -0.0189 | 8.2787
12 | 0.8771 | 0.12315 | -0.027 | 7.1222
13 | 0.8514 | 0.15356 | -0.0461 | 5.5444
13.5 | 0.8689 | 0.16483 | -0.0501 | 5.2715
14 | 0.8323 | 0.18704 | -0.0722 | 4.4499
14.5 | 0.8521 | 0.19647 | -0.0761 | 4.337
15 | 0.8704 | 0.20613 | -0.0804 | 4.2226
15.5 | 0.8998 | 0.21759 | -0.0834 | 4.1353
16 | 0.9149 | 0.22514 | -0.0875 | 4.0637
16.5 | 0.9389 | 0.23535 | -0.091 | 3.9894
17 | 0.9504 | 0.24094 | -0.0961 | 3.9446
17.5 | 0.9658 | 0.24798 | -0.1011 | 3.8947
18 | 0.9848 | 0.25596 | -0.1057 | 3.8475
18.5 | 1.0036 | 0.26407 | -0.1107 | 3.8005
19 | 1.0302 | 0.27567 | -0.1143 | 3.7371
19.5 | 1.051 | 0.28385 | -0.1191 | 3.7027
20 | 1.0647 | 0.28932 | -0.1255 | 3.68

## 9. Re 100k Mach 0.00 (1)
BIGFOIL.COM POLAR EXPORT
NACA66-513 a=0.8
NACA66-513 a=0.8 |  |  |  | Cl Max: | 1.118 | at alpha= | 10 | deg
JavaFoil+Calcfoil stall+Eppler ext transition |  |  |  | L/D Max: | 53.936 | at alpha= | 3.5 | deg
Re: | 100000 |  |  | Cd Min: | 0.01387 | at alpha= | 0 | deg
Mach: | 0 |  |  | Cl=0 at alpha= | -3.9896 | deg
|  |  |  | @ Cl=0.1, Cd= | 0.036499
|  |  |  | @ Cl=0.4, Cd= | 0.014289
|  |  |  | @ Cl=0.6, Cd= | 0.014607
alpha (deg) | Cl | Cd | Cm | Cl/Cd
-18 | -0.458 | 0.28402 | -0.024 | -1.614
-17.5 | -0.476 | 0.25125 | -0.024 | -1.894
-17 | -0.493 | 0.23827 | -0.024 | -2.069
-16.5 | -0.509 | 0.22222 | -0.024 | -2.292
-16 | -0.525 | 0.2082 | -0.024 | -2.521
-15.5 | -0.539 | 0.19912 | -0.024 | -2.707
-15 | -0.551 | 0.18187 | -0.025 | -3.032
-14.5 | -0.562 | 0.16606 | -0.026 | -3.383
-14 | -0.57 | 0.15324 | -0.026 | -3.717
-13.5 | -0.574 | 0.14333 | -0.027 | -4.007
-13 | -0.576 | 0.13594 | -0.027 | -4.235
-12.5 | -0.571 | 0.12309 | -0.027 | -4.639
-12 | -0.562 | 0.11557 | -0.028 | -4.859
-11.5 | -0.548 | 0.10703 | -0.028 | -5.123
-11 | -0.529 | 0.09956 | -0.029 | -5.311
-10.5 | -0.506 | 0.0927 | -0.03 | -5.462
-10 | -0.481 | 0.08525 | -0.03 | -5.639
-9.5 | -0.452 | 0.07921 | -0.031 | -5.711
-9 | -0.421 | 0.07341 | -0.032 | -5.738
-8.5 | -0.387 | 0.068 | -0.032 | -5.697
-8 | -0.351 | 0.06296 | -0.033 | -5.577
-7.5 | -0.313 | 0.05872 | -0.034 | -5.326
-7 | -0.272 | 0.05546 | -0.035 | -4.909
-6.5 | -0.23 | 0.05155 | -0.036 | -4.463
-6 | -0.186 | 0.04836 | -0.036 | -3.854
-5.5 | -0.141 | 0.04584 | -0.037 | -3.084
-5 | -0.095 | 0.04353 | -0.037 | -2.19
-4.5 | -0.048 | 0.04128 | -0.039 | -1.174
-4 | -0.001 | 0.03946 | -0.039 | -0.024
-3.5 | 0.047 | 0.03794 | -0.04 | 1.241
-3 | 0.095 | 0.03663 | -0.041 | 2.604
-2.5 | 0.144 | 0.03535 | -0.044 | 4.075
-2 | 0.193 | 0.03438 | -0.046 | 5.613
-1.5 | 0.3 | 0.01467 | -0.094 | 20.44
-1 | 0.361 | 0.01454 | -0.095 | 24.812
-0.5 | 0.403 | 0.01427 | -0.091 | 28.211
0 | 0.465 | 0.01387 | -0.092 | 33.532
0.5 | 0.523 | 0.01407 | -0.093 | 37.173
1 | 0.581 | 0.01453 | -0.098 | 39.97
1.5 | 0.638 | 0.01476 | -0.099 | 43.236
2 | 0.695 | 0.01472 | -0.1 | 47.225
2.5 | 0.749 | 0.01517 | -0.101 | 49.369
3 | 0.804 | 0.01547 | -0.101 | 51.964
3.5 | 0.857 | 0.01589 | -0.102 | 53.936
4 | 0.929 | 0.02044 | -0.105 | 45.423
4.5 | 0.981 | 0.02119 | -0.106 | 46.317
5 | 1.033 | 0.02191 | -0.107 | 47.132
5.5 | 0.892 | 0.04133 | -0.049 | 21.592
6 | 0.932 | 0.044 | -0.048 | 21.173
6.5 | 0.969 | 0.04709 | -0.047 | 20.578
7 | 1.003 | 0.05047 | -0.047 | 19.869
7.5 | 1.032 | 0.0547 | -0.045 | 18.869
8 | 1.058 | 0.05861 | -0.044 | 18.052
8.5 | 1.08 | 0.06303 | -0.044 | 17.136
9 | 1.098 | 0.06805 | -0.043 | 16.131
9.5 | 1.111 | 0.07327 | -0.043 | 15.165
10 | 1.118 | 0.07967 | -0.042 | 14.033
10.5 | 1.116 | 0.08638 | -0.043 | 12.914
11 | 1.107 | 0.09332 | -0.042 | 11.864
11.5 | 1.093 | 0.10011 | -0.042 | 10.921
12 | 1.074 | 0.10958 | -0.042 | 9.805
12.5 | 1.051 | 0.11688 | -0.04 | 8.99
13 | 1.023 | 0.12955 | -0.04 | 7.899
13.5 | 0.992 | 0.14402 | -0.039 | 6.891
14 | 0.959 | 0.15135 | -0.038 | 6.336
14.5 | 0.923 | 0.1656 | -0.037 | 5.576
15 | 0.887 | 0.17271 | -0.037 | 5.134

## 10. Re 100k Mach 0.00 (2)
BIGFOIL.COM POLAR EXPORT
NACA66-513 a=0.8
NACA66-513 a=0.8 |  |  |  | Cl Max: | 1.254 | at alpha= | 11.5 | deg
XFOIL ncrit=9 |  |  |  | L/D Max: | 39.889 | at alpha= | 7.5 | deg
Re: | 100000 |  |  | Cd Min: | 0.07658 | at alpha= | 12 | deg
Mach: | 0 |  |  | Cl=0 at alpha= | 1.2167 | deg
|  |  |  | @ Cl=0.1, Cd= | 0.036628
|  |  |  | @ Cl=0.4, Cd= | 0.041804
|  |  |  | @ Cl=0.6, Cd= | 0.043712
alpha (deg) | Cl | Cd | Cm | Cl/Cd
0 | -0.1686 | 0.02827 | -0.0125 | -5.9639
0.5 | -0.0933 | 0.02989 | -0.0177 | -3.1214
1 | -0.0265 | 0.03216 | -0.0227 | -0.824
2 | 0.0958 | 0.03651 | -0.0305 | 2.6239
2.5 | 0.1509 | 0.03806 | -0.0331 | 3.9648
3 | 0.2233 | 0.04094 | -0.0384 | 5.4543
3.5 | 0.322 | 0.04066 | -0.0444 | 7.9193
4 | 0.4038 | 0.04186 | -0.0493 | 9.6464
4.5 | 0.451 | 0.04251 | -0.0492 | 10.6093
5 | 0.5248 | 0.04322 | -0.0525 | 12.1425
5.5 | 0.5729 | 0.04378 | -0.0522 | 13.0859
6 | 0.6491 | 0.04359 | -0.0549 | 14.891
6.5 | 0.7043 | 0.04337 | -0.0546 | 16.2393
7 | 0.8526 | 0.03188 | -0.0563 | 26.744
7.5 | 0.9346 | 0.02343 | -0.0486 | 39.889
8 | 0.9091 | 0.02904 | -0.0386 | 31.3051
8.5 | 0.9277 | 0.03212 | -0.0342 | 28.8823
9 | 0.9739 | 0.03472 | -0.0327 | 28.0501
9.5 | 1.0965 | 0.039 | -0.0405 | 28.1154
10 | 1.1767 | 0.04453 | -0.0435 | 26.4249
10.5 | 1.217 | 0.05072 | -0.0417 | 23.9945
11 | 1.2281 | 0.05823 | -0.0361 | 21.0905
11.5 | 1.254 | 0.06858 | -0.0338 | 18.2852
12 | 1.1656 | 0.07658 | -0.0188 | 15.2207

## 11. Re 100k Mach 0.10 (1)
BIGFOIL.COM POLAR EXPORT
NACA66-513 a=0.8
NACA66-513 a=0.8 |  |  |  | Cl Max: | 1.114 | at alpha= | 10 | deg
JavaFoil+Calcfoil stall+Eppler ext transition |  |  |  | L/D Max: | 53.919 | at alpha= | 3.5 | deg
Re: | 100000 |  |  | Cd Min: | 0.01394 | at alpha= | 0 | deg
Mach: | 0.1 |  |  | Cl=0 at alpha= | -3.9896 | deg
|  |  |  | @ Cl=0.1, Cd= | 0.036511
|  |  |  | @ Cl=0.4, Cd= | 0.014362
|  |  |  | @ Cl=0.6, Cd= | 0.014471
alpha (deg) | Cl | Cd | Cm | Cl/Cd
-18 | -0.414 | 0.30597 | -0.024 | -1.353
-17.5 | -0.434 | 0.28804 | -0.024 | -1.507
-17 | -0.454 | 0.24732 | -0.024 | -1.836
-16.5 | -0.473 | 0.23119 | -0.024 | -2.048
-16 | -0.492 | 0.21924 | -0.024 | -2.244
-15.5 | -0.509 | 0.20904 | -0.024 | -2.437
-15 | -0.525 | 0.19376 | -0.025 | -2.711
-14.5 | -0.539 | 0.17139 | -0.026 | -3.145
-14 | -0.55 | 0.16015 | -0.026 | -3.435
-13.5 | -0.558 | 0.15184 | -0.026 | -3.675
-13 | -0.563 | 0.13642 | -0.027 | -4.123
-12.5 | -0.56 | 0.12959 | -0.027 | -4.325
-12 | -0.553 | 0.11911 | -0.028 | -4.645
-11.5 | -0.542 | 0.10967 | -0.028 | -4.943
-11 | -0.524 | 0.10098 | -0.029 | -5.191
-10.5 | -0.503 | 0.09356 | -0.029 | -5.376
-10 | -0.479 | 0.08627 | -0.03 | -5.548
-9.5 | -0.451 | 0.08046 | -0.031 | -5.607
-9 | -0.421 | 0.07379 | -0.032 | -5.701
-8.5 | -0.387 | 0.06827 | -0.032 | -5.674
-8 | -0.352 | 0.06384 | -0.033 | -5.507
-7.5 | -0.313 | 0.05919 | -0.034 | -5.293
-7 | -0.273 | 0.05549 | -0.035 | -4.92
-6.5 | -0.231 | 0.05161 | -0.036 | -4.473
-6 | -0.187 | 0.04861 | -0.037 | -3.849
-5.5 | -0.142 | 0.04602 | -0.037 | -3.085
-5 | -0.096 | 0.04358 | -0.038 | -2.198
-4.5 | -0.049 | 0.04127 | -0.039 | -1.18
-4 | -0.001 | 0.03953 | -0.04 | -0.024
-3.5 | 0.047 | 0.03805 | -0.04 | 1.243
-3 | 0.096 | 0.03661 | -0.042 | 2.619
-2.5 | 0.145 | 0.0354 | -0.044 | 4.09
-2 | 0.194 | 0.03441 | -0.046 | 5.635
-1.5 | 0.301 | 0.01469 | -0.095 | 20.515
-1 | 0.363 | 0.01457 | -0.095 | 24.898
-0.5 | 0.404 | 0.01434 | -0.092 | 28.2
0 | 0.468 | 0.01394 | -0.093 | 33.542
0.5 | 0.525 | 0.01411 | -0.094 | 37.236
1 | 0.583 | 0.01433 | -0.095 | 40.704
1.5 | 0.641 | 0.01481 | -0.099 | 43.295
2 | 0.699 | 0.01477 | -0.1 | 47.281
2.5 | 0.753 | 0.01521 | -0.101 | 49.481
3 | 0.807 | 0.01558 | -0.102 | 51.801
3.5 | 0.861 | 0.01596 | -0.102 | 53.919
4 | 0.933 | 0.02055 | -0.106 | 45.395
4.5 | 0.986 | 0.0213 | -0.107 | 46.287
5 | 1.037 | 0.022 | -0.107 | 47.151
5.5 | 0.896 | 0.04147 | -0.049 | 21.612
6 | 0.936 | 0.0442 | -0.048 | 21.165
6.5 | 0.973 | 0.04713 | -0.048 | 20.641
7 | 1.006 | 0.05088 | -0.047 | 19.776
7.5 | 1.035 | 0.05453 | -0.045 | 18.978
8 | 1.06 | 0.05932 | -0.045 | 17.871
8.5 | 1.081 | 0.06399 | -0.044 | 16.895
9 | 1.098 | 0.06821 | -0.044 | 16.092
9.5 | 1.109 | 0.07517 | -0.043 | 14.753
10 | 1.114 | 0.08042 | -0.042 | 13.849
10.5 | 1.108 | 0.08698 | -0.042 | 12.743
11 | 1.097 | 0.09629 | -0.041 | 11.389
11.5 | 1.079 | 0.1007 | -0.041 | 10.715
12 | 1.056 | 0.11007 | -0.041 | 9.594
12.5 | 1.028 | 0.11961 | -0.04 | 8.594
13 | 0.996 | 0.13029 | -0.039 | 7.642
13.5 | 0.96 | 0.14761 | -0.038 | 6.504
14 | 0.922 | 0.16093 | -0.037 | 5.727
14.5 | 0.881 | 0.17299 | -0.037 | 5.095
15 | 0.84 | 0.18096 | -0.037 | 4.642

## 12. Re 100k Mach 0.10 (2)
BIGFOIL.COM POLAR EXPORT
NACA66-513 a=0.8
NACA66-513 a=0.8 |  |  |  | Cl Max: | 1.2249 | at alpha= | 11.5 | deg
XFOIL ncrit=9 |  |  |  | L/D Max: | 38.8596 | at alpha= | 7.5 | deg
Re: | 100000 |  |  | Cd Min: | 0.1992 | at alpha= | 16.5 | deg
Mach: | 0.1 |  |  | Cl=0 at alpha= | 1.1925 | deg
|  |  |  | @ Cl=0.1, Cd= | 0.036512
|  |  |  | @ Cl=0.4, Cd= | 0.041847
|  |  |  | @ Cl=0.6, Cd= | 0.043753
alpha (deg) | Cl | Cd | Cm | Cl/Cd
-11 | -0.4738 | 0.13849 | -0.0343 | -3.4212
-10.5 | -0.5124 | 0.13501 | -0.0369 | -3.7953
-10 | -0.4742 | 0.1266 | -0.0291 | -3.7457
-9.5 | -0.5002 | 0.12189 | -0.0299 | -4.1037
-9 | -0.5507 | 0.11718 | -0.0328 | -4.6996
-8.5 | -0.5222 | 0.11025 | -0.0259 | -4.7365
-8 | -0.5538 | 0.10485 | -0.0252 | -5.2818
-7.5 | -0.6134 | 0.09861 | -0.0264 | -6.2205
-7 | -0.6403 | 0.09012 | -0.0269 | -7.105
-6.5 | -0.6369 | 0.0843 | -0.0238 | -7.5552
-6 | -0.641 | 0.07642 | -0.0242 | -8.3879
-5.5 | -0.632 | 0.06952 | -0.0242 | -9.0909
-5 | -0.6154 | 0.063 | -0.025 | -9.7683
-4.5 | -0.5932 | 0.05799 | -0.0229 | -10.2293
-3.5 | -0.4738 | 0.04014 | -0.0282 | -11.8037
-3 | -0.4218 | 0.03642 | -0.0265 | -11.5815
-2.5 | -0.3757 | 0.03431 | -0.0252 | -10.9502
-2 | -0.3292 | 0.03224 | -0.0239 | -10.2109
-1.5 | -0.2836 | 0.03067 | -0.0231 | -9.2468
-1 | -0.2387 | 0.03019 | -0.0219 | -7.9066
-0.5 | -0.1943 | 0.02992 | -0.021 | -6.494
0 | -0.1662 | 0.02844 | -0.014 | -5.8439
1 | -0.0256 | 0.03241 | -0.0231 | -0.78988
1.5 | 0.0409 | 0.03495 | -0.0279 | 1.1702
2 | 0.0916 | 0.03623 | -0.0298 | 2.5283
2.5 | 0.1536 | 0.03831 | -0.0336 | 4.0094
3 | 0.2124 | 0.04023 | -0.0365 | 5.2796
3.5 | 0.3255 | 0.04075 | -0.0448 | 7.9877
4 | 0.39 | 0.04171 | -0.0472 | 9.3503
4.5 | 0.4556 | 0.04261 | -0.0497 | 10.6923
5 | 0.5136 | 0.04339 | -0.0508 | 11.8368
5.5 | 0.5775 | 0.04384 | -0.0525 | 13.1729
6.5 | 0.7099 | 0.04333 | -0.0548 | 16.3836
7 | 0.8639 | 0.03105 | -0.0564 | 27.8229
7.5 | 0.9303 | 0.02394 | -0.0473 | 38.8596
8 | 0.9082 | 0.02942 | -0.0379 | 30.8702
8.5 | 0.9279 | 0.03248 | -0.0335 | 28.5683
9 | 0.9765 | 0.03507 | -0.0322 | 27.8443
9.5 | 1.0998 | 0.03946 | -0.0399 | 27.8713
10 | 1.1778 | 0.04522 | -0.0424 | 26.046
10.5 | 1.2128 | 0.0514 | -0.0398 | 23.5953
11 | 1.2193 | 0.05862 | -0.0338 | 20.8001
11.5 | 1.2249 | 0.0686 | -0.0296 | 17.8557
12 | 1.1585 | 0.07512 | -0.0179 | 15.422
12.5 | 1.0915 | 0.08657 | -0.0126 | 12.6083
13.5 | 0.8475 | 0.14738 | -0.046 | 5.7504
14 | 0.8579 | 0.1563 | -0.0479 | 5.4888
14.5 | 0.8605 | 0.16506 | -0.0513 | 5.2133
15 | 0.902 | 0.17244 | -0.0483 | 5.2308
15.5 | 0.8683 | 0.18201 | -0.0595 | 4.7706
16 | 0.8682 | 0.1911 | -0.0652 | 4.5432
16.5 | 0.895 | 0.1992 | -0.0652 | 4.493

## 13. Re 100k Mach 0.25 (1)
BIGFOIL.COM POLAR EXPORT
NACA66-513 a=0.8
NACA66-513 a=0.8 |  |  |  | Cl Max: | 1.087 | at alpha= | 9 | deg
JavaFoil+Calcfoil stall+Eppler ext transition |  |  |  | L/D Max: | 53.984 | at alpha= | 3.5 | deg
Re: | 100000 |  |  | Cd Min: | 0.01417 | at alpha= | 0 | deg
Mach: | 0.25 |  |  | Cl=0 at alpha= | -3.99 | deg
|  |  |  | @ Cl=0.1, Cd= | 0.036784
|  |  |  | @ Cl=0.4, Cd= | 0.014563
|  |  |  | @ Cl=0.6, Cd= | 0.23673
alpha (deg) | Cl | Cd | Cm | Cl/Cd
-16.5 | -0.072 | 0.72532 | -0.023 | -0.1
-16 | -0.15 | 0.47747 | -0.022 | -0.315
-15.5 | -0.223 | 0.42724 | -0.023 | -0.522
-15 | -0.28 | 0.31184 | -0.025 | -0.898
-14.5 | -0.33 | 0.26006 | -0.026 | -1.268
-14 | -0.374 | 0.22596 | -0.026 | -1.655
-13.5 | -0.413 | 0.20497 | -0.026 | -2.013
-13 | -0.445 | 0.17536 | -0.027 | -2.54
-12.5 | -0.467 | 0.15231 | -0.028 | -3.067
-12 | -0.48 | 0.14141 | -0.028 | -3.397
-11.5 | -0.487 | 0.12964 | -0.028 | -3.756
-11 | -0.483 | 0.1141 | -0.029 | -4.229
-10.5 | -0.473 | 0.10342 | -0.03 | -4.571
-10 | -0.458 | 0.09501 | -0.03 | -4.819
-9.5 | -0.438 | 0.08654 | -0.031 | -5.06
-9 | -0.413 | 0.07939 | -0.032 | -5.206
-8.5 | -0.384 | 0.0724 | -0.033 | -5.31
-8 | -0.352 | 0.06634 | -0.033 | -5.301
-7.5 | -0.316 | 0.0611 | -0.035 | -5.164
-7 | -0.276 | 0.05679 | -0.035 | -4.866
-6.5 | -0.235 | 0.05301 | -0.037 | -4.426
-6 | -0.191 | 0.04936 | -0.037 | -3.863
-5.5 | -0.145 | 0.0464 | -0.038 | -3.127
-5 | -0.098 | 0.0442 | -0.039 | -2.218
-4.5 | -0.05 | 0.04175 | -0.04 | -1.195
-4 | -0.001 | 0.03991 | -0.04 | -0.024
-3.5 | 0.049 | 0.03832 | -0.041 | 1.267
-3 | 0.098 | 0.03683 | -0.043 | 2.673
-2.5 | 0.149 | 0.03567 | -0.044 | 4.167
-2 | 0.199 | 0.03466 | -0.047 | 5.746
-1.5 | 0.31 | 0.01449 | -0.097 | 21.362
-1 | 0.373 | 0.01446 | -0.098 | 25.771
-0.5 | 0.415 | 0.01462 | -0.094 | 28.372
0 | 0.48 | 0.01417 | -0.095 | 33.881
0.5 | 0.54 | 0.01437 | -0.096 | 37.549
1 | 0.599 | 0.01459 | -0.097 | 41.047
1.5 | 0.658 | 0.0151 | -0.102 | 43.57
2 | 0.717 | 0.0154 | -0.103 | 46.559
2.5 | 0.771 | 0.01545 | -0.104 | 49.942
3 | 0.828 | 0.01595 | -0.104 | 51.901
3.5 | 0.883 | 0.01635 | -0.105 | 53.984
4 | 0.957 | 0.02117 | -0.109 | 45.195
4.5 | 1.01 | 0.02199 | -0.109 | 45.941
5 | 1.062 | 0.02277 | -0.11 | 46.648
5.5 | 0.918 | 0.04188 | -0.05 | 21.908
6 | 0.956 | 0.04489 | -0.049 | 21.299
6.5 | 0.992 | 0.04843 | -0.048 | 20.488
7 | 1.023 | 0.05161 | -0.047 | 19.823
7.5 | 1.048 | 0.05661 | -0.046 | 18.515
8 | 1.068 | 0.06068 | -0.045 | 17.594
8.5 | 1.081 | 0.06622 | -0.044 | 16.318
9 | 1.087 | 0.07288 | -0.043 | 14.908
9.5 | 1.085 | 0.08108 | -0.043 | 13.384
10 | 1.073 | 0.087 | -0.043 | 12.332
10.5 | 1.044 | 0.09505 | -0.042 | 10.986
11 | 1.005 | 0.10784 | -0.041 | 9.317
11.5 | 0.955 | 0.12156 | -0.039 | 7.855
12 | 0.895 | 0.13472 | -0.038 | 6.646
12.5 | 0.827 | 0.14931 | -0.036 | 5.539
13 | 0.751 | 0.17234 | -0.035 | 4.36
13.5 | 0.67 | 0.19263 | -0.034 | 3.476
14 | 0.583 | 0.23673 | -0.031 | 2.461

## 14. Re 100k Mach 0.25 (2)
BIGFOIL.COM POLAR EXPORT
NACA66-513 a=0.8
NACA66-513 a=0.8 |  |  |  | Cl Max: | 1.1838 | at alpha= | 10.5 | deg
XFOIL ncrit=9 |  |  |  | L/D Max: | 34.2428 | at alpha= | 7.5 | deg
Re: | 100000 |  |  | Cd Min: | 0.18733 | at alpha= | 15.5 | deg
Mach: | 0.25 |  |  | Cl=0 at alpha= | 1.2441 | deg
|  |  |  | @ Cl=0.1, Cd= | 0.0372
|  |  |  | @ Cl=0.4, Cd= | 0.042196
|  |  |  | @ Cl=0.6, Cd= | 0.044447
alpha (deg) | Cl | Cd | Cm | Cl/Cd
-11 | -0.4857 | 0.14396 | -0.0362 | -3.3739
-10.5 | -0.4593 | 0.13503 | -0.0304 | -3.4015
-10 | -0.4705 | 0.13046 | -0.0295 | -3.6065
-9.5 | -0.5162 | 0.12703 | -0.0329 | -4.0636
-9 | -0.4908 | 0.11931 | -0.0269 | -4.1137
-8.5 | -0.5153 | 0.11429 | -0.0269 | -4.5087
-8 | -0.5814 | 0.10973 | -0.0293 | -5.2985
-7.5 | -0.551 | 0.10263 | -0.0228 | -5.3688
-7 | -0.5965 | 0.09702 | -0.0216 | -6.1482
-6.5 | -0.6394 | 0.08837 | -0.0252 | -7.2355
-6 | -0.6543 | 0.08204 | -0.0269 | -7.9754
-5 | -0.627 | 0.06766 | -0.0225 | -9.2669
-4.5 | -0.6092 | 0.06212 | -0.0206 | -9.8068
-3.5 | -0.4974 | 0.04386 | -0.0285 | -11.3406
-3 | -0.442 | 0.03821 | -0.0272 | -11.5677
-2.5 | -0.3942 | 0.0354 | -0.026 | -11.1356
-2 | -0.3461 | 0.03339 | -0.0246 | -10.3654
-1.5 | -0.2983 | 0.03156 | -0.0236 | -9.4518
-1 | -0.2519 | 0.03093 | -0.0224 | -8.1442
-0.5 | -0.2027 | 0.03069 | -0.022 | -6.6048
0 | -0.1504 | 0.02954 | -0.0218 | -5.0914
1 | -0.0309 | 0.03301 | -0.0231 | -0.93608
1.5 | 0.0324 | 0.03495 | -0.0271 | 0.92704
2.5 | 0.1541 | 0.039 | -0.0339 | 3.9513
3 | 0.2675 | 0.04018 | -0.0428 | 6.6575
3.5 | 0.3334 | 0.04117 | -0.0453 | 8.0981
4 | 0.41 | 0.04235 | -0.0493 | 9.6812
4.5 | 0.4588 | 0.04316 | -0.0492 | 10.6302
5 | 0.5323 | 0.04389 | -0.0522 | 12.128
5.5 | 0.5833 | 0.04451 | -0.0519 | 13.1049
6 | 0.6628 | 0.04421 | -0.0545 | 14.9921
6.5 | 0.7207 | 0.04387 | -0.0539 | 16.4281
7 | 0.8583 | 0.03218 | -0.0524 | 26.6718
7.5 | 0.9112 | 0.02661 | -0.0415 | 34.2428
8 | 0.9035 | 0.0315 | -0.0341 | 28.6825
8.5 | 0.9299 | 0.03441 | -0.0301 | 27.0241
9 | 0.9935 | 0.03699 | -0.0295 | 26.8586
9.5 | 1.1151 | 0.04218 | -0.0359 | 26.4367
10 | 1.1704 | 0.04842 | -0.035 | 24.1718
10.5 | 1.1838 | 0.05487 | -0.0299 | 21.5746
11 | 1.1716 | 0.06118 | -0.0232 | 19.15
11.5 | 1.1479 | 0.06877 | -0.0171 | 16.6919
12 | 1.1169 | 0.07741 | -0.0128 | 14.4284
12.5 | 1.0988 | 0.08705 | -0.0108 | 12.6226
13 | 1.0012 | 0.09997 | -0.0126 | 10.015
13.5 | 0.9319 | 0.11926 | -0.0231 | 7.814
14 | 0.8844 | 0.16055 | -0.0465 | 5.5086
14.5 | 0.8925 | 0.16955 | -0.0492 | 5.2639
15 | 0.8731 | 0.17816 | -0.0574 | 4.9007
15.5 | 0.8656 | 0.18733 | -0.0645 | 4.6207

## 15. Re 100k Mach 0.50 (1)
BIGFOIL.COM POLAR EXPORT
NACA66-513 a=0.8
NACA66-513 a=0.8 |  |  |  | Cl Max: | 1.282 | at alpha= | 20 | deg
JavaFoil+Calcfoil stall+Eppler ext transition |  |  |  | L/D Max: | 51.616 | at alpha= | 3 | deg
Re: | 100000 |  |  | Cd Min: | 0.01528 | at alpha= | 0 | deg
Mach: | 0.5 |  |  | Cl=0 at alpha= | -3.9909 | deg
|  |  |  | @ Cl=0.1, Cd= | 0.03844
|  |  |  | @ Cl=0.4, Cd= | 0.015402
|  |  |  | @ Cl=0.6, Cd= | 0.015576
alpha (deg) | Cl | Cd | Cm | Cl/Cd
-20 | -0.876 | 0.32967 | -0.038 | -2.657
-19.5 | -0.849 | 0.323 | -0.038 | -2.629
-19 | -0.822 | 0.31865 | -0.038 | -2.581
-18.5 | -0.796 | 0.31903 | -0.039 | -2.494
-18 | -0.769 | 0.31435 | -0.039 | -2.446
-17.5 | -0.74 | 0.29699 | -0.038 | -2.492
-17 | -0.713 | 0.29629 | -0.038 | -2.406
-16.5 | -0.686 | 0.27898 | -0.038 | -2.459
-16 | -0.659 | 0.27473 | -0.039 | -2.399
-15.5 | -0.632 | 0.27168 | -0.039 | -2.327
-15 | -0.605 | 0.26979 | -0.04 | -2.243
-14.5 | -0.577 | 0.23297 | -0.038 | -2.475
-14 | -0.549 | 0.22297 | -0.038 | -2.464
-13.5 | -0.522 | 0.2205 | -0.038 | -2.368
-13 | -0.495 | 0.21609 | -0.039 | -2.29
-12.5 | -0.468 | 0.21218 | -0.04 | -2.204
-12 | -0.44 | 0.20855 | -0.04 | -2.112
-11.5 | -0.413 | 0.21492 | -0.04 | -1.922
-11 | -0.385 | 0.1923 | -0.038 | -2.002
-10.5 | -0.358 | 0.18159 | -0.038 | -1.969
-10 | -0.33 | 0.17741 | -0.038 | -1.861
-9.5 | -0.303 | 0.16496 | -0.039 | -1.835
-9 | -0.275 | 0.16171 | -0.039 | -1.703
-8.5 | -0.248 | 0.17377 | -0.039 | -1.427
-8 | -0.22 | 0.15948 | -0.039 | -1.382
-7.5 | -0.193 | 0.13082 | -0.036 | -1.473
-7 | -0.165 | 0.12883 | -0.036 | -1.283
-6.5 | -0.223 | 0.06469 | -0.037 | -3.446
-6 | -0.196 | 0.05628 | -0.04 | -3.476
-5.5 | -0.154 | 0.05144 | -0.041 | -2.999
-5 | -0.106 | 0.04741 | -0.042 | -2.243
-4.5 | -0.055 | 0.04427 | -0.043 | -1.238
-4 | -0.001 | 0.04178 | -0.044 | -0.026
-3.5 | 0.054 | 0.03982 | -0.045 | 1.354
-3 | 0.11 | 0.03814 | -0.046 | 2.873
-2.5 | 0.166 | 0.03682 | -0.048 | 4.497
-2 | 0.222 | 0.03576 | -0.051 | 6.21
-1.5 | 0.345 | 0.01541 | -0.108 | 22.423
-1 | 0.416 | 0.0154 | -0.109 | 27.031
-0.5 | 0.461 | 0.01588 | -0.104 | 29.05
0 | 0.535 | 0.01528 | -0.105 | 35.005
0.5 | 0.601 | 0.01558 | -0.106 | 38.557
1 | 0.666 | 0.01592 | -0.107 | 41.818
1.5 | 0.731 | 0.01626 | -0.108 | 44.981
2 | 0.796 | 0.01672 | -0.109 | 47.597
2.5 | 0.855 | 0.01721 | -0.11 | 49.698
3 | 0.916 | 0.01774 | -0.111 | 51.616
3.5 | 1 | 0.02331 | -0.12 | 42.884
4 | 1.058 | 0.02412 | -0.121 | 43.882
4.5 | 0.922 | 0.03849 | -0.057 | 23.947
5 | 0.962 | 0.04171 | -0.055 | 23.071
5.5 | 0.997 | 0.04514 | -0.053 | 22.084
6 | 1.022 | 0.04957 | -0.05 | 20.606
6.5 | 1.031 | 0.0553 | -0.048 | 18.648
7 | 1.001 | 0.06566 | -0.046 | 15.238
7.5 | 0.753 | 0.09362 | -0.039 | 8.047
8 | 0.65 | 0.14175 | -0.047 | 4.586
8.5 | 0.677 | 0.14572 | -0.048 | 4.643
9 | 0.704 | 0.18156 | -0.054 | 3.877
9.5 | 0.73 | 0.18413 | -0.055 | 3.966
10 | 0.757 | 0.18688 | -0.055 | 4.049
10.5 | 0.783 | 0.18601 | -0.056 | 4.209
11 | 0.809 | 0.19523 | -0.058 | 4.146
11.5 | 0.837 | 0.20214 | -0.063 | 4.14
12 | 0.863 | 0.20626 | -0.064 | 4.183
12.5 | 0.889 | 0.21071 | -0.064 | 4.218
13 | 0.915 | 0.23269 | -0.065 | 3.931
13.5 | 0.943 | 0.24302 | -0.071 | 3.879
14 | 0.968 | 0.24752 | -0.071 | 3.913
14.5 | 0.994 | 0.2646 | -0.072 | 3.758
15 | 1.021 | 0.2727 | -0.074 | 3.743
15.5 | 1.048 | 0.29498 | -0.077 | 3.553
16 | 1.074 | 0.2934 | -0.078 | 3.66
16.5 | 1.099 | 0.29704 | -0.079 | 3.701
17 | 1.128 | 0.32798 | -0.083 | 3.438
17.5 | 1.153 | 0.33081 | -0.084 | 3.485
18 | 1.178 | 0.33007 | -0.084 | 3.569
18.5 | 1.204 | 0.33719 | -0.085 | 3.57
19 | 1.232 | 0.35901 | -0.089 | 3.432
19.5 | 1.257 | 0.36191 | -0.09 | 3.474
20 | 1.282 | 0.37112 | -0.09 | 3.455

## 16. Re 100k Mach 0.50 (2)
BIGFOIL.COM POLAR EXPORT
NACA66-513 a=0.8
NACA66-513 a=0.8 |  |  |  | Cl Max: | 1.0691 | at alpha= | 9.5 | deg
XFOIL ncrit=9 |  |  |  | L/D Max: | 26.2744 | at alpha= | 7 | deg
Re: | 100000 |  |  | Cd Min: | 0.18851 | at alpha= | 14.5 | deg
Mach: | 0.5 |  |  | Cl=0 at alpha= | 1.2212 | deg
|  |  |  | @ Cl=0.1, Cd= | 0.039416
|  |  |  | @ Cl=0.4, Cd= | 0.044336
|  |  |  | @ Cl=0.6, Cd= | 0.047173
alpha (deg) | Cl | Cd | Cm | Cl/Cd
-9 | -0.4355 | 0.12981 | -0.0344 | -3.3549
-8.5 | -0.4924 | 0.12817 | -0.036 | -3.8418
-8 | -0.4537 | 0.11896 | -0.032 | -3.8139
-7.5 | -0.5365 | 0.118 | -0.0269 | -4.5466
-7 | -0.5095 | 0.11013 | -0.0213 | -4.6264
-6.5 | -0.5242 | 0.10436 | -0.0186 | -5.023
-5.5 | -0.5876 | 0.0934 | -0.012 | -6.2912
-5 | -0.6091 | 0.0869 | -0.0102 | -7.0092
-4.5 | -0.6247 | 0.08002 | -0.0082 | -7.8068
-4 | -0.6338 | 0.07346 | -0.0059 | -8.6278
-3 | -0.5327 | 0.04815 | -0.028 | -11.0633
-2.5 | -0.4818 | 0.04257 | -0.0281 | -11.3178
-2 | -0.4241 | 0.03883 | -0.0273 | -10.922
-1.5 | -0.3646 | 0.03655 | -0.0264 | -9.9754
-1 | -0.2905 | 0.03539 | -0.0287 | -8.2085
-0.5 | -0.2126 | 0.03587 | -0.031 | -5.927
0 | -0.1429 | 0.03628 | -0.0329 | -3.9388
0.5 | -0.1085 | 0.03516 | -0.0252 | -3.0859
1 | -0.0357 | 0.03644 | -0.0262 | -0.97969
1.5 | 0.045 | 0.03909 | -0.0319 | 1.1512
2 | 0.1513 | 0.03972 | -0.0389 | 3.8092
2.5 | 0.2194 | 0.04095 | -0.0414 | 5.3578
3 | 0.2913 | 0.04231 | -0.0444 | 6.8849
3.5 | 0.3494 | 0.04347 | -0.0453 | 8.0377
4 | 0.4224 | 0.04472 | -0.048 | 9.4454
4.5 | 0.4782 | 0.04584 | -0.0482 | 10.4319
5 | 0.5578 | 0.04666 | -0.0507 | 11.9546
5.5 | 0.6154 | 0.04736 | -0.0502 | 12.9941
6 | 0.6805 | 0.04759 | -0.0498 | 14.2992
6.5 | 0.7612 | 0.04626 | -0.0492 | 16.4548
7 | 0.8886 | 0.03382 | -0.04 | 26.2744
7.5 | 0.8853 | 0.03582 | -0.0278 | 24.7152
8 | 0.8991 | 0.03996 | -0.0223 | 22.5
8.5 | 0.9579 | 0.04226 | -0.0184 | 22.6668
9 | 1.0401 | 0.04641 | -0.0168 | 22.4111
9.5 | 1.0691 | 0.05294 | -0.0132 | 20.1946
10 | 1.061 | 0.06063 | -0.0091 | 17.4996
10.5 | 1.035 | 0.0694 | -0.0066 | 14.9135
11 | 1.0006 | 0.07967 | -0.0069 | 12.5593
11.5 | 0.9574 | 0.09264 | -0.0114 | 10.3346
12 | 0.9127 | 0.109 | -0.021 | 8.3734
12.5 | 0.8829 | 0.12718 | -0.0329 | 6.9421
13 | 0.875 | 0.14208 | -0.0415 | 6.1585
13.5 | 0.8884 | 0.15251 | -0.0449 | 5.8252
14 | 0.8776 | 0.17936 | -0.0628 | 4.893
14.5 | 0.8722 | 0.18851 | -0.0705 | 4.6268

## 17. Re 250k Mach 0.00 (1)
BIGFOIL.COM POLAR EXPORT
NACA66-513 a=0.8
NACA66-513 a=0.8 |  |  |  | Cl Max: | 1.133 | at alpha= | 6 | deg
JavaFoil+Calcfoil stall+Eppler ext transition |  |  |  | L/D Max: | 82.922 | at alpha= | 3.5 | deg
Re: | 250000 |  |  | Cd Min: | 0.0088 | at alpha= | -0.5 | deg
Mach: | 0 |  |  | Cl=0 at alpha= | -3.9896 | deg
|  |  |  | @ Cl=0.1, Cd= | 0.031895
|  |  |  | @ Cl=0.4, Cd= | 0.0095385
|  |  |  | @ Cl=0.6, Cd= | 0.0094781
alpha (deg) | Cl | Cd | Cm | Cl/Cd
-18 | -0.459 | 0.2231 | -0.025 | -2.056
-17.5 | -0.476 | 0.20359 | -0.025 | -2.338
-17 | -0.493 | 0.19506 | -0.025 | -2.528
-16.5 | -0.51 | 0.18196 | -0.025 | -2.8
-16 | -0.525 | 0.16783 | -0.025 | -3.128
-15.5 | -0.539 | 0.16165 | -0.025 | -3.335
-15 | -0.552 | 0.1495 | -0.026 | -3.689
-14.5 | -0.562 | 0.13722 | -0.027 | -4.095
-14 | -0.57 | 0.128 | -0.027 | -4.45
-13.5 | -0.574 | 0.1201 | -0.027 | -4.783
-13 | -0.576 | 0.11278 | -0.028 | -5.105
-12.5 | -0.571 | 0.10444 | -0.028 | -5.469
-12 | -0.562 | 0.09801 | -0.029 | -5.731
-11.5 | -0.548 | 0.09137 | -0.029 | -6.002
-11 | -0.529 | 0.08599 | -0.03 | -6.151
-10.5 | -0.506 | 0.08019 | -0.031 | -6.316
-10 | -0.481 | 0.07445 | -0.031 | -6.459
-9.5 | -0.453 | 0.06896 | -0.033 | -6.564
-9 | -0.421 | 0.06432 | -0.033 | -6.552
-8.5 | -0.388 | 0.05978 | -0.034 | -6.483
-8 | -0.351 | 0.0565 | -0.035 | -6.219
-7.5 | -0.313 | 0.05268 | -0.036 | -5.939
-7 | -0.272 | 0.04941 | -0.036 | -5.513
-6.5 | -0.23 | 0.04617 | -0.037 | -4.985
-6 | -0.186 | 0.04383 | -0.038 | -4.254
-5.5 | -0.141 | 0.04155 | -0.038 | -3.404
-5 | -0.095 | 0.03945 | -0.039 | -2.417
-4.5 | -0.048 | 0.03743 | -0.04 | -1.296
-4 | -0.001 | 0.03584 | -0.041 | -0.026
-3.5 | 0.047 | 0.03447 | -0.042 | 1.367
-3 | 0.096 | 0.03294 | -0.045 | 2.903
-2.5 | 0.179 | 0.01125 | -0.094 | 15.897
-2 | 0.239 | 0.01106 | -0.095 | 21.636
-1.5 | 0.3 | 0.01098 | -0.095 | 27.31
-1 | 0.361 | 0.01091 | -0.096 | 33.075
-0.5 | 0.421 | 0.0088 | -0.097 | 47.854
0 | 0.471 | 0.00918 | -0.098 | 51.278
0.5 | 0.529 | 0.00931 | -0.099 | 56.827
1 | 0.587 | 0.00944 | -0.1 | 62.232
1.5 | 0.645 | 0.00961 | -0.1 | 67.135
2 | 0.703 | 0.00978 | -0.101 | 71.92
2.5 | 0.757 | 0.00998 | -0.102 | 75.898
3 | 0.813 | 0.01021 | -0.103 | 79.653
3.5 | 0.868 | 0.01047 | -0.104 | 82.922
4 | 0.931 | 0.01683 | -0.106 | 55.312
4.5 | 0.984 | 0.01759 | -0.107 | 55.938
5 | 1.036 | 0.01812 | -0.107 | 57.144
5.5 | 1.085 | 0.01881 | -0.108 | 57.687
6 | 1.133 | 0.01956 | -0.109 | 57.921
6.5 | 0.972 | 0.04313 | -0.054 | 22.539
7 | 1.005 | 0.04624 | -0.053 | 21.739
7.5 | 1.033 | 0.0496 | -0.048 | 20.828
8 | 1.059 | 0.05319 | -0.047 | 19.908
8.5 | 1.081 | 0.0574 | -0.047 | 18.833
9 | 1.098 | 0.06126 | -0.045 | 17.928
9.5 | 1.112 | 0.06607 | -0.046 | 16.828
10 | 1.118 | 0.07094 | -0.045 | 15.767
10.5 | 1.116 | 0.07531 | -0.045 | 14.82
11 | 1.108 | 0.0824 | -0.045 | 13.442

## 18. Re 250k Mach 0.00 (2)
BIGFOIL.COM POLAR EXPORT
NACA66-513 a=0.8
NACA66-513 a=0.8 |  |  |  | Cl Max: | 1.2706 | at alpha= | 12 | deg
XFOIL ncrit=9 |  |  |  | L/D Max: | 82.6418 | at alpha= | 6 | deg
Re: | 250000 |  |  | Cd Min: | 0.19521 | at alpha= | 17 | deg
Mach: | 0 |  |  | Cl=0 at alpha= | -2.5032 | deg
|  |  |  | @ Cl=0.1, Cd= | 0.021659
|  |  |  | @ Cl=0.4, Cd= | 0.022544
|  |  |  | @ Cl=0.6, Cd= | 0.021851
alpha (deg) | Cl | Cd | Cm | Cl/Cd
-10 | -0.1938 | 0.07468 | -0.1288 | -2.5951
-9.5 | -0.1812 | 0.06831 | -0.1333 | -2.6526
-9 | -0.2136 | 0.0608 | -0.1366 | -3.5132
-8.5 | -0.2424 | 0.05614 | -0.1331 | -4.3178
-7.5 | -0.2719 | 0.04644 | -0.1227 | -5.8549
-7 | -0.2415 | 0.04249 | -0.1217 | -5.6837
-6.5 | -0.25 | 0.04034 | -0.1129 | -6.1973
-6 | -0.205 | 0.03642 | -0.1133 | -5.6288
-5 | -0.1582 | 0.02718 | -0.1003 | -5.8205
-4.5 | -0.1068 | 0.02518 | -0.0995 | -4.2415
-4 | -0.1106 | 0.02486 | -0.0893 | -4.4489
-3.5 | -0.0524 | 0.02353 | -0.0902 | -2.2269
-3 | -0.0458 | 0.02375 | -0.0821 | -1.9284
-2.5 | 0.0003 | 0.02332 | -0.0808 | 0.012864
-2 | 0.0579 | 0.02245 | -0.0818 | 2.5791
-1.5 | 0.0807 | 0.02278 | -0.0769 | 3.5426
-1 | 0.1086 | 0.02116 | -0.0718 | 5.1323
-0.5 | 0.1517 | 0.02138 | -0.0669 | 7.0954
0 | 0.1568 | 0.02214 | -0.0573 | 7.0822
0.5 | 0.2068 | 0.02201 | -0.0549 | 9.3957
1.5 | 0.3085 | 0.02255 | -0.055 | 13.6807
2 | 0.3874 | 0.02239 | -0.0596 | 17.3024
2.5 | 0.4399 | 0.02303 | -0.061 | 19.1012
3 | 0.5196 | 0.02299 | -0.0664 | 22.6011
4.5 | 0.773 | 0.0194 | -0.0811 | 39.8454
5 | 0.9145 | 0.01303 | -0.0908 | 70.1842
5.5 | 0.9607 | 0.01207 | -0.0888 | 79.594
6 | 0.976 | 0.01181 | -0.0805 | 82.6418
6.5 | 0.9393 | 0.01498 | -0.0654 | 62.7036
7 | 0.9022 | 0.01969 | -0.0529 | 45.8202
7.5 | 0.9158 | 0.02239 | -0.0478 | 40.9022
8 | 0.9409 | 0.02442 | -0.0442 | 38.5299
8.5 | 0.9602 | 0.02712 | -0.0402 | 35.4056
9 | 0.9938 | 0.02897 | -0.0379 | 34.3045
9.5 | 1.0327 | 0.03105 | -0.0361 | 33.2593
10 | 1.1036 | 0.03403 | -0.0379 | 32.4302
10.5 | 1.1649 | 0.03716 | -0.0387 | 31.3482
11 | 1.2077 | 0.04033 | -0.0378 | 29.9455
11.5 | 1.2522 | 0.04582 | -0.0374 | 27.3287
12 | 1.2706 | 0.05551 | -0.0348 | 22.8896
12.5 | 1.2518 | 0.06352 | -0.0282 | 19.7072
13 | 1.2342 | 0.06745 | -0.0221 | 18.298
13.5 | 1.0215 | 0.0789 | -0.0088 | 12.9468
14 | 0.7711 | 0.12276 | -0.0289 | 6.2814
14.5 | 0.7335 | 0.13885 | -0.0393 | 5.2827
15 | 0.7414 | 0.14397 | -0.041 | 5.1497
15.5 | 0.9192 | 0.15439 | -0.045 | 5.9538
16 | 0.9065 | 0.17003 | -0.0523 | 5.3314
16.5 | 0.8921 | 0.18737 | -0.0654 | 4.7612
17 | 0.9024 | 0.19521 | -0.0695 | 4.6227

## 19. Re 250k Mach 0.10 (1)
BIGFOIL.COM POLAR EXPORT
NACA66-513 a=0.8
NACA66-513 a=0.8 |  |  |  | Cl Max: | 1.182 | at alpha= | 6.5 | deg
JavaFoil+Calcfoil stall+Eppler ext transition |  |  |  | L/D Max: | 82.938 | at alpha= | 3.5 | deg
Re: | 250000 |  |  | Cd Min: | 0.00884 | at alpha= | -0.5 | deg
Mach: | 0.1 |  |  | Cl=0 at alpha= | -3.9896 | deg
|  |  |  | @ Cl=0.1, Cd= | 0.031936
|  |  |  | @ Cl=0.4, Cd= | 0.0096373
|  |  |  | @ Cl=0.6, Cd= | 0.0095176
alpha (deg) | Cl | Cd | Cm | Cl/Cd
-18 | -0.414 | 0.23303 | -0.025 | -1.777
-17.5 | -0.434 | 0.22303 | -0.026 | -1.947
-17 | -0.454 | 0.21092 | -0.026 | -2.153
-16.5 | -0.474 | 0.18765 | -0.026 | -2.524
-16 | -0.492 | 0.17417 | -0.025 | -2.825
-15.5 | -0.509 | 0.16788 | -0.025 | -3.035
-15 | -0.525 | 0.15626 | -0.026 | -3.362
-14.5 | -0.539 | 0.1404 | -0.026 | -3.839
-14 | -0.55 | 0.13169 | -0.027 | -4.177
-13.5 | -0.558 | 0.12361 | -0.027 | -4.515
-13 | -0.563 | 0.11365 | -0.028 | -4.951
-12.5 | -0.561 | 0.10657 | -0.028 | -5.26
-12 | -0.553 | 0.10001 | -0.029 | -5.533
-11.5 | -0.542 | 0.09327 | -0.03 | -5.814
-11 | -0.524 | 0.08713 | -0.03 | -6.018
-10.5 | -0.503 | 0.08017 | -0.031 | -6.275
-10 | -0.479 | 0.07519 | -0.032 | -6.369
-9.5 | -0.451 | 0.07026 | -0.033 | -6.424
-9 | -0.421 | 0.06434 | -0.033 | -6.54
-8.5 | -0.388 | 0.061 | -0.034 | -6.354
-8 | -0.352 | 0.05666 | -0.035 | -6.208
-7.5 | -0.314 | 0.05307 | -0.036 | -5.908
-7 | -0.273 | 0.04959 | -0.037 | -5.509
-6.5 | -0.231 | 0.0464 | -0.037 | -4.977
-6 | -0.187 | 0.04384 | -0.038 | -4.268
-5.5 | -0.142 | 0.04169 | -0.038 | -3.406
-5 | -0.096 | 0.03947 | -0.039 | -2.427
-4.5 | -0.049 | 0.03751 | -0.04 | -1.299
-4 | -0.001 | 0.03589 | -0.041 | -0.026
-3.5 | 0.047 | 0.03445 | -0.043 | 1.375
-3 | 0.096 | 0.03297 | -0.045 | 2.914
-2.5 | 0.18 | 0.01126 | -0.094 | 15.972
-2 | 0.24 | 0.01116 | -0.095 | 21.558
-1.5 | 0.301 | 0.01097 | -0.096 | 27.454
-1 | 0.363 | 0.01092 | -0.097 | 33.223
-0.5 | 0.423 | 0.00884 | -0.098 | 47.863
0 | 0.473 | 0.00924 | -0.098 | 51.177
0.5 | 0.532 | 0.00932 | -0.099 | 57.012
1 | 0.59 | 0.00949 | -0.1 | 62.177
1.5 | 0.648 | 0.00965 | -0.101 | 67.222
2 | 0.706 | 0.00984 | -0.102 | 71.76
2.5 | 0.761 | 0.01001 | -0.103 | 76.03
3 | 0.817 | 0.01024 | -0.103 | 79.75
3.5 | 0.872 | 0.01051 | -0.104 | 82.938
4 | 0.935 | 0.01692 | -0.106 | 55.274
4.5 | 0.989 | 0.01758 | -0.107 | 56.246
5 | 1.04 | 0.01823 | -0.108 | 57.055
5.5 | 1.09 | 0.01893 | -0.109 | 57.561
6 | 1.137 | 0.01971 | -0.109 | 57.688
6.5 | 1.182 | 0.02054 | -0.11 | 57.562
7 | 1.008 | 0.04652 | -0.052 | 21.666
7.5 | 1.036 | 0.04977 | -0.048 | 20.815
8 | 1.061 | 0.05345 | -0.047 | 19.846
8.5 | 1.082 | 0.05726 | -0.046 | 18.891
9 | 1.098 | 0.0619 | -0.047 | 17.744
9.5 | 1.11 | 0.06632 | -0.045 | 16.73
10 | 1.114 | 0.07118 | -0.044 | 15.652
10.5 | 1.109 | 0.07597 | -0.045 | 14.597
11 | 1.097 | 0.08407 | -0.044 | 13.052
11.5 | 1.08 | 0.08837 | -0.044 | 12.218

## 20. Re 250k Mach 0.10 (2)
BIGFOIL.COM POLAR EXPORT
NACA66-513 a=0.8
NACA66-513 a=0.8 |  |  |  | Cl Max: | 1.2584 | at alpha= | 12 | deg
XFOIL ncrit=9 |  |  |  | L/D Max: | 81.2344 | at alpha= | 6 | deg
Re: | 250000 |  |  | Cd Min: | 0.15995 | at alpha= | 15.5 | deg
Mach: | 0.1 |  |  | Cl=0 at alpha= | -99 | deg
|  |  |  | @ Cl=0.1, Cd= | 0.0222
|  |  |  | @ Cl=0.4, Cd= | 0.022905
|  |  |  | @ Cl=0.6, Cd= | 0.02285
alpha (deg) | Cl | Cd | Cm | Cl/Cd
0 | 0.158 | 0.0222 | -0.0577 | 7.1171
0.5 | 0.209 | 0.02207 | -0.0554 | 9.4699
1 | 0.2382 | 0.02269 | -0.0518 | 10.498
1.5 | 0.3104 | 0.02259 | -0.0552 | 13.7406
2.5 | 0.4414 | 0.02305 | -0.061 | 19.1497
3 | 0.526 | 0.02278 | -0.0668 | 23.0904
3.5 | 0.5893 | 0.02296 | -0.0698 | 25.6664
4 | 0.6644 | 0.02219 | -0.0732 | 29.9414
4.5 | 0.7897 | 0.01887 | -0.083 | 41.8495
5 | 0.9196 | 0.01294 | -0.0909 | 71.0665
5.5 | 0.9574 | 0.01224 | -0.0875 | 78.219
6 | 0.974 | 0.01199 | -0.0793 | 81.2344
6.5 | 0.9362 | 0.0153 | -0.0642 | 61.1895
7 | 0.8999 | 0.02007 | -0.052 | 44.8381
7.5 | 0.9154 | 0.0227 | -0.0471 | 40.326
8 | 0.9406 | 0.02474 | -0.0435 | 38.0194
8.5 | 0.9604 | 0.02746 | -0.0395 | 34.9745
9 | 0.9944 | 0.02935 | -0.0371 | 33.8807
9.5 | 1.0348 | 0.03146 | -0.0355 | 32.8926
10 | 1.1064 | 0.03448 | -0.0372 | 32.0882
10.5 | 1.1682 | 0.03787 | -0.0379 | 30.8476
11 | 1.2085 | 0.04118 | -0.0367 | 29.3468
11.5 | 1.2472 | 0.04693 | -0.0355 | 26.5758
12 | 1.2584 | 0.05586 | -0.032 | 22.5277
12.5 | 1.2363 | 0.06429 | -0.0256 | 19.2301
13 | 1.2147 | 0.06944 | -0.02 | 17.4928
14 | 0.9837 | 0.11038 | -0.0196 | 8.9119
14.5 | 0.924 | 0.13315 | -0.0335 | 6.9395
15 | 0.8917 | 0.15574 | -0.0481 | 5.7256
15.5 | 0.9084 | 0.15995 | -0.0489 | 5.6793

## 21. Re 250k Mach 0.25 (1)
BIGFOIL.COM POLAR EXPORT
NACA66-513 a=0.8
NACA66-513 a=0.8 |  |  |  | Cl Max: | 1.161 | at alpha= | 6 | deg
JavaFoil+Calcfoil stall+Eppler ext transition |  |  |  | L/D Max: | 83.185 | at alpha= | 3.5 | deg
Re: | 250000 |  |  | Cd Min: | 0.00897 | at alpha= | -0.5 | deg
Mach: | 0.25 |  |  | Cl=0 at alpha= | -3.99 | deg
|  |  |  | @ Cl=0.1, Cd= | 0.032858
|  |  |  | @ Cl=0.4, Cd= | 0.010122
|  |  |  | @ Cl=0.6, Cd= | 0.009665
alpha (deg) | Cl | Cd | Cm | Cl/Cd
-16.5 | -0.072 | 0.38703 | -0.027 | -0.187
-16 | -0.15 | 0.35885 | -0.026 | -0.419
-15.5 | -0.223 | 0.31396 | -0.027 | -0.712
-15 | -0.28 | 0.23796 | -0.028 | -1.177
-14.5 | -0.33 | 0.19949 | -0.028 | -1.654
-14 | -0.374 | 0.1754 | -0.027 | -2.132
-13.5 | -0.413 | 0.15868 | -0.027 | -2.601
-13 | -0.445 | 0.13876 | -0.028 | -3.21
-12.5 | -0.467 | 0.12519 | -0.029 | -3.732
-12 | -0.48 | 0.11489 | -0.029 | -4.182
-11.5 | -0.487 | 0.10501 | -0.029 | -4.637
-11 | -0.483 | 0.0949 | -0.03 | -5.086
-10.5 | -0.473 | 0.08869 | -0.031 | -5.332
-10 | -0.458 | 0.08086 | -0.032 | -5.663
-9.5 | -0.438 | 0.07438 | -0.033 | -5.89
-9 | -0.413 | 0.06832 | -0.033 | -6.052
-8.5 | -0.385 | 0.06339 | -0.034 | -6.067
-8 | -0.352 | 0.05831 | -0.035 | -6.034
-7.5 | -0.316 | 0.0541 | -0.036 | -5.835
-7 | -0.276 | 0.05061 | -0.037 | -5.463
-6.5 | -0.235 | 0.04738 | -0.038 | -4.954
-6 | -0.191 | 0.04454 | -0.038 | -4.282
-5.5 | -0.145 | 0.04188 | -0.039 | -3.464
-5 | -0.098 | 0.03986 | -0.04 | -2.46
-4.5 | -0.05 | 0.03783 | -0.041 | -1.32
-4 | -0.001 | 0.03617 | -0.042 | -0.027
-3.5 | 0.049 | 0.0347 | -0.043 | 1.4
-3 | 0.099 | 0.03311 | -0.047 | 2.98
-2.5 | 0.185 | 0.01145 | -0.097 | 16.12
-2 | 0.247 | 0.01125 | -0.098 | 21.955
-1.5 | 0.31 | 0.01117 | -0.098 | 27.724
-1 | 0.373 | 0.01101 | -0.099 | 33.842
-0.5 | 0.435 | 0.00897 | -0.1 | 48.435
0 | 0.486 | 0.00939 | -0.101 | 51.721
0.5 | 0.546 | 0.00953 | -0.102 | 57.265
1 | 0.606 | 0.00968 | -0.103 | 62.582
1.5 | 0.665 | 0.00985 | -0.104 | 67.522
2 | 0.725 | 0.01003 | -0.104 | 72.253
2.5 | 0.781 | 0.01026 | -0.105 | 76.052
3 | 0.838 | 0.01047 | -0.106 | 80.03
3.5 | 0.894 | 0.01075 | -0.107 | 83.185
4 | 0.959 | 0.01745 | -0.109 | 54.961
4.5 | 1.013 | 0.01817 | -0.11 | 55.761
5 | 1.065 | 0.01886 | -0.111 | 56.452
5.5 | 1.115 | 0.01966 | -0.112 | 56.684
6 | 1.161 | 0.02049 | -0.112 | 56.688
6.5 | 0.994 | 0.04418 | -0.054 | 22.507
7 | 1.024 | 0.04716 | -0.051 | 21.725
7.5 | 1.049 | 0.05113 | -0.05 | 20.52
8 | 1.068 | 0.05519 | -0.048 | 19.357
8.5 | 1.081 | 0.05919 | -0.046 | 18.264
9 | 1.087 | 0.06461 | -0.045 | 16.823
9.5 | 1.085 | 0.06948 | -0.045 | 15.623
10 | 1.073 | 0.07594 | -0.046 | 14.135
10.5 | 1.045 | 0.08295 | -0.045 | 12.594
11 | 1.005 | 0.09272 | -0.044 | 10.843

## 22. Re 250k Mach 0.25 (2)
BIGFOIL.COM POLAR EXPORT
NACA66-513 a=0.8
NACA66-513 a=0.8 |  |  |  | Cl Max: | 1.1943 | at alpha= | 11.5 | deg
XFOIL ncrit=9 |  |  |  | L/D Max: | 73.4223 | at alpha= | 6 | deg
Re: | 250000 |  |  | Cd Min: | 0.22029 | at alpha= | -20 | deg
Mach: | 0.25 |  |  | Cl=0 at alpha= | -2.5057 | deg
|  |  |  | @ Cl=0.1, Cd= | 0.022211
|  |  |  | @ Cl=0.4, Cd= | 0.02351
|  |  |  | @ Cl=0.6, Cd= | 0.022849
alpha (deg) | Cl | Cd | Cm | Cl/Cd
-20 | -0.4631 | 0.22029 | -0.0333 | -2.1022
-19.5 | -0.4455 | 0.21413 | -0.0373 | -2.0805
-19 | -0.4285 | 0.20787 | -0.0412 | -2.0614
-18.5 | -0.4144 | 0.20227 | -0.0459 | -2.0487
-18 | -0.4089 | 0.19819 | -0.0505 | -2.0632
-17.5 | -0.3992 | 0.19125 | -0.0489 | -2.0873
-17 | -0.4059 | 0.18925 | -0.044 | -2.1448
-16.5 | -0.4049 | 0.18547 | -0.0431 | -2.1831
-16 | -0.3794 | 0.1773 | -0.0503 | -2.1399
-15.5 | -0.3652 | 0.17058 | -0.0603 | -2.1409
-15 | -0.348 | 0.16144 | -0.0675 | -2.1556
-14.5 | -0.3103 | 0.15252 | -0.0704 | -2.0345
-14 | -0.2853 | 0.1446 | -0.0773 | -1.973
-13.5 | -0.2752 | 0.13749 | -0.0855 | -2.0016
-13 | -0.2623 | 0.12934 | -0.0951 | -2.028
-12.5 | -0.2294 | 0.12003 | -0.0967 | -1.9112
-12 | -0.2026 | 0.11232 | -0.1035 | -1.8038
-11.5 | -0.1898 | 0.10475 | -0.1099 | -1.8119
-11 | -0.1828 | 0.09557 | -0.1237 | -1.9127
-10.5 | -0.1701 | 0.0866 | -0.126 | -1.9642
-10 | -0.1478 | 0.08159 | -0.1272 | -1.8115
-9.5 | -0.1441 | 0.07469 | -0.1318 | -1.9293
-9 | -0.1783 | 0.06497 | -0.1415 | -2.7443
-8.5 | -0.2303 | 0.06189 | -0.1369 | -3.7211
-7.5 | -0.24 | 0.05007 | -0.1305 | -4.7933
-7 | -0.2421 | 0.04715 | -0.1246 | -5.1347
-6 | -0.2433 | 0.04082 | -0.111 | -5.9603
-5.5 | -0.2141 | 0.03723 | -0.1084 | -5.7507
-4.5 | -0.1765 | 0.02866 | -0.0923 | -6.1584
-4 | -0.1124 | 0.0261 | -0.0934 | -4.3065
-3.5 | -0.11 | 0.02587 | -0.0843 | -4.252
-3 | -0.0607 | 0.02485 | -0.0831 | -2.4427
-2.5 | 0.0007 | 0.02383 | -0.0839 | 0.029375
-2 | 0.0632 | 0.02296 | -0.0853 | 2.7526
-1.5 | 0.072 | 0.02358 | -0.0776 | 3.0534
-1 | 0.1164 | 0.02141 | -0.0754 | 5.4367
-0.5 | 0.1268 | 0.02248 | -0.0661 | 5.6406
0 | 0.1677 | 0.02253 | -0.0605 | 7.4434
1 | 0.2463 | 0.02295 | -0.0533 | 10.732
2 | 0.3652 | 0.02344 | -0.056 | 15.5802
3 | 0.5139 | 0.02374 | -0.0644 | 21.647
4.5 | 0.7525 | 0.02127 | -0.0759 | 35.3785
5 | 0.9034 | 0.01435 | -0.0858 | 62.9547
5.5 | 0.9486 | 0.01299 | -0.0822 | 73.0254
6 | 0.9633 | 0.01312 | -0.0733 | 73.4223
6.5 | 0.9223 | 0.01704 | -0.0587 | 54.1256
7 | 0.8943 | 0.02179 | -0.0481 | 41.0418
7.5 | 0.9135 | 0.02435 | -0.0435 | 37.5154
8 | 0.9396 | 0.02653 | -0.0399 | 35.4165
8.5 | 0.962 | 0.02934 | -0.0359 | 32.788
9 | 0.9994 | 0.03141 | -0.0335 | 31.8179
9.5 | 1.0492 | 0.03372 | -0.0322 | 31.1151
10 | 1.1232 | 0.03737 | -0.0334 | 30.0562
10.5 | 1.1712 | 0.04194 | -0.0319 | 27.9256
11 | 1.1921 | 0.04641 | -0.0284 | 25.6863
11.5 | 1.1943 | 0.05289 | -0.0235 | 22.5808
12 | 1.169 | 0.061 | -0.0175 | 19.1639
12.5 | 1.1294 | 0.07041 | -0.0131 | 16.0403
13 | 1.083 | 0.0813 | -0.0115 | 13.321
13.5 | 1.0366 | 0.09347 | -0.0136 | 11.0902
14 | 0.9927 | 0.10776 | -0.0195 | 9.2121
15 | 0.8899 | 0.16232 | -0.0515 | 5.4824
15.5 | 0.8869 | 0.17478 | -0.0596 | 5.0744
16.5 | 0.8988 | 0.19451 | -0.0703 | 4.6208

## 23. Re 250k Mach 0.50 (1)
BIGFOIL.COM POLAR EXPORT
NACA66-513 a=0.8
NACA66-513 a=0.8 |  |  |  | Cl Max: | 1.282 | at alpha= | 20 | deg
JavaFoil+Calcfoil stall+Eppler ext transition |  |  |  | L/D Max: | 79.755 | at alpha= | 3 | deg
Re: | 250000 |  |  | Cd Min: | 0.00972 | at alpha= | -0.5 | deg
Mach: | 0.5 |  |  | Cl=0 at alpha= | -3.9909 | deg
|  |  |  | @ Cl=0.1, Cd= | 0.034536
|  |  |  | @ Cl=0.4, Cd= | 0.011338
|  |  |  | @ Cl=0.6, Cd= | 0.01033
alpha (deg) | Cl | Cd | Cm | Cl/Cd
-20 | -0.876 | 0.25207 | -0.039 | -3.475
-19.5 | -0.849 | 0.25012 | -0.039 | -3.396
-19 | -0.822 | 0.24619 | -0.039 | -3.341
-18.5 | -0.796 | 0.2449 | -0.04 | -3.249
-18 | -0.769 | 0.24046 | -0.04 | -3.198
-17.5 | -0.74 | 0.2252 | -0.038 | -3.286
-17 | -0.713 | 0.22462 | -0.038 | -3.174
-16.5 | -0.686 | 0.22098 | -0.039 | -3.105
-16 | -0.659 | 0.2167 | -0.039 | -3.042
-15.5 | -0.632 | 0.20291 | -0.04 | -3.115
-15 | -0.605 | 0.20031 | -0.04 | -3.02
-14.5 | -0.577 | 0.1796 | -0.038 | -3.211
-14 | -0.549 | 0.17637 | -0.039 | -3.115
-13.5 | -0.522 | 0.16701 | -0.039 | -3.127
-13 | -0.495 | 0.16292 | -0.04 | -3.038
-12.5 | -0.468 | 0.15919 | -0.04 | -2.938
-12 | -0.44 | 0.15568 | -0.041 | -2.829
-11.5 | -0.413 | 0.16141 | -0.041 | -2.559
-11 | -0.385 | 0.14769 | -0.039 | -2.608
-10.5 | -0.358 | 0.13571 | -0.038 | -2.635
-10 | -0.33 | 0.13214 | -0.039 | -2.499
-9.5 | -0.303 | 0.12411 | -0.039 | -2.44
-9 | -0.275 | 0.12117 | -0.04 | -2.273
-8.5 | -0.248 | 0.13091 | -0.04 | -1.894
-8 | -0.22 | 0.11987 | -0.04 | -1.839
-7.5 | -0.193 | 0.09699 | -0.037 | -1.988
-7 | -0.165 | 0.09493 | -0.037 | -1.741
-6.5 | -0.223 | 0.05503 | -0.039 | -4.052
-6 | -0.196 | 0.04886 | -0.041 | -4.005
-5.5 | -0.154 | 0.04516 | -0.042 | -3.417
-5 | -0.106 | 0.04188 | -0.043 | -2.54
-4.5 | -0.055 | 0.0394 | -0.044 | -1.391
-4 | -0.001 | 0.03735 | -0.045 | -0.029
-3.5 | 0.054 | 0.03576 | -0.046 | 1.509
-3 | 0.11 | 0.03427 | -0.048 | 3.199
-2.5 | 0.166 | 0.03292 | -0.051 | 5.039
-2 | 0.276 | 0.0116 | -0.108 | 23.766
-1.5 | 0.346 | 0.01146 | -0.109 | 30.149
-1 | 0.417 | 0.0113 | -0.11 | 36.853
-0.5 | 0.483 | 0.00972 | -0.111 | 49.728
0 | 0.54 | 0.01007 | -0.112 | 53.693
0.5 | 0.607 | 0.01036 | -0.113 | 58.636
1 | 0.674 | 0.01055 | -0.114 | 63.88
1.5 | 0.741 | 0.01076 | -0.115 | 68.85
2 | 0.807 | 0.01105 | -0.116 | 73.044
2.5 | 0.868 | 0.01132 | -0.117 | 76.648
3 | 0.93 | 0.01166 | -0.118 | 79.755
3.5 | 1.002 | 0.01913 | -0.12 | 52.4
4 | 1.061 | 0.02007 | -0.121 | 52.864
4.5 | 1.116 | 0.02106 | -0.122 | 52.988
5 | 1.165 | 0.02213 | -0.123 | 52.645
5.5 | 0.999 | 0.0407 | -0.058 | 24.533
6 | 1.022 | 0.04458 | -0.054 | 22.938
6.5 | 1.032 | 0.04937 | -0.05 | 20.896
7 | 1.001 | 0.05611 | -0.047 | 17.836
7.5 | 0.753 | 0.07669 | -0.041 | 9.824
8 | 0.65 | 0.10753 | -0.048 | 6.046
8.5 | 0.677 | 0.11067 | -0.048 | 6.115
9 | 0.704 | 0.13387 | -0.055 | 5.259
9.5 | 0.73 | 0.13649 | -0.055 | 5.351
10 | 0.757 | 0.13927 | -0.056 | 5.433
10.5 | 0.783 | 0.13935 | -0.056 | 5.619
11 | 0.809 | 0.14519 | -0.058 | 5.575
11.5 | 0.837 | 0.15529 | -0.064 | 5.389
12 | 0.863 | 0.15902 | -0.064 | 5.427
12.5 | 0.889 | 0.163 | -0.064 | 5.453
13 | 0.915 | 0.17218 | -0.065 | 5.313
13.5 | 0.943 | 0.18095 | -0.071 | 5.21
14 | 0.969 | 0.18514 | -0.071 | 5.232
14.5 | 0.994 | 0.19359 | -0.072 | 5.136
15 | 1.021 | 0.20532 | -0.074 | 4.973
15.5 | 1.048 | 0.22094 | -0.077 | 4.743
16 | 1.074 | 0.21481 | -0.078 | 4.999
16.5 | 1.099 | 0.22261 | -0.079 | 4.939
17 | 1.128 | 0.24484 | -0.083 | 4.606
17.5 | 1.153 | 0.24283 | -0.084 | 4.748
18 | 1.178 | 0.25015 | -0.084 | 4.71
18.5 | 1.204 | 0.25674 | -0.085 | 4.689
19 | 1.232 | 0.26952 | -0.089 | 4.572
19.5 | 1.257 | 0.27583 | -0.09 | 4.558
20 | 1.282 | 0.27932 | -0.09 | 4.59

## 24. Re 250k Mach 0.50 (2)
BIGFOIL.COM POLAR EXPORT
NACA66-513 a=0.8
NACA66-513 a=0.8 |  |  |  | Cl Max: | 1.0821 | at alpha= | 10 | deg
XFOIL ncrit=9 |  |  |  | L/D Max: | 51.5548 | at alpha= | 6 | deg
Re: | 250000 |  |  | Cd Min: | 0.23621 | at alpha= | -20 | deg
Mach: | 0.5 |  |  | Cl=0 at alpha= | -1.7171 | deg
|  |  |  | @ Cl=0.1, Cd= | 0.025075
|  |  |  | @ Cl=0.4, Cd= | 0.025882
|  |  |  | @ Cl=0.6, Cd= | 0.026154
alpha (deg) | Cl | Cd | Cm | Cl/Cd
-20 | -0.4758 | 0.23621 | -0.0401 | -2.0143
-19.5 | -0.4554 | 0.22922 | -0.0449 | -1.9867
-19 | -0.442 | 0.22432 | -0.0497 | -1.9704
-18 | -0.4416 | 0.21622 | -0.0456 | -2.0424
-17.5 | -0.4229 | 0.20913 | -0.048 | -2.0222
-17 | -0.3905 | 0.20036 | -0.0563 | -1.949
-16.5 | -0.3622 | 0.19231 | -0.0653 | -1.8834
-16 | -0.3413 | 0.18595 | -0.0761 | -1.8354
-15.5 | -0.3011 | 0.17359 | -0.0811 | -1.7345
-15 | -0.2714 | 0.16541 | -0.0871 | -1.6408
-14.5 | -0.2424 | 0.15712 | -0.0954 | -1.5428
-14 | -0.2275 | 0.15086 | -0.1068 | -1.508
-13.5 | -0.1993 | 0.14057 | -0.11 | -1.4178
-13 | -0.1686 | 0.13261 | -0.1141 | -1.2714
-12.5 | -0.1427 | 0.12492 | -0.121 | -1.1423
-12 | -0.1411 | 0.11941 | -0.1286 | -1.1816
-11.5 | -0.123 | 0.1104 | -0.133 | -1.1141
-11 | -0.0944 | 0.10357 | -0.1343 | -0.91146
-10.5 | -0.0825 | 0.09786 | -0.1362 | -0.84304
-10 | -0.0908 | 0.09213 | -0.1437 | -0.98556
-9.5 | -0.082 | 0.08442 | -0.1444 | -0.97133
-9 | -0.0644 | 0.07906 | -0.144 | -0.81457
-8.5 | -0.0637 | 0.07356 | -0.1452 | -0.86596
-8 | -0.1196 | 0.06686 | -0.1537 | -1.7888
-7.5 | -0.1075 | 0.05913 | -0.1531 | -1.818
-7 | -0.1398 | 0.05669 | -0.1453 | -2.466
-6.5 | -0.1806 | 0.05475 | -0.1351 | -3.2986
-6 | -0.2241 | 0.05313 | -0.1239 | -4.218
-5 | -0.28 | 0.04752 | -0.1011 | -5.8923
-4.5 | -0.2614 | 0.0434 | -0.0973 | -6.023
-4 | -0.1995 | 0.03405 | -0.0963 | -5.859
-3.5 | -0.1965 | 0.0326 | -0.0858 | -6.0276
-3 | -0.1335 | 0.0298 | -0.0852 | -4.4799
-2.5 | -0.0594 | 0.02791 | -0.0861 | -2.1283
-2 | -0.0387 | 0.02772 | -0.0789 | -1.3961
-1.5 | 0.0297 | 0.02657 | -0.0794 | 1.1178
-1 | 0.0662 | 0.02661 | -0.0753 | 2.4878
-0.5 | 0.1197 | 0.02418 | -0.0743 | 4.9504
0 | 0.1425 | 0.02516 | -0.0645 | 5.6638
0.5 | 0.1885 | 0.02512 | -0.0582 | 7.504
1 | 0.2142 | 0.02548 | -0.0507 | 8.4066
1.5 | 0.2786 | 0.02554 | -0.0504 | 10.9084
2 | 0.3412 | 0.02579 | -0.0511 | 13.2299
3 | 0.5011 | 0.02604 | -0.0582 | 19.2435
3.5 | 0.5797 | 0.02633 | -0.0622 | 22.0167
4.5 | 0.7435 | 0.02491 | -0.0669 | 29.8475
5.5 | 0.8975 | 0.01953 | -0.0637 | 45.9549
6 | 0.945 | 0.01833 | -0.0565 | 51.5548
6.5 | 0.8999 | 0.0238 | -0.0439 | 37.8109
7 | 0.8994 | 0.028 | -0.037 | 32.1214
7.5 | 0.9175 | 0.03143 | -0.0321 | 29.1919
8 | 0.9446 | 0.0345 | -0.0277 | 27.3797
8.5 | 0.9804 | 0.03756 | -0.0236 | 26.1022
9 | 1.0339 | 0.04048 | -0.0203 | 25.541
9.5 | 1.0746 | 0.04533 | -0.0166 | 23.7062
10 | 1.0821 | 0.05178 | -0.0126 | 20.898
10.5 | 1.0684 | 0.05981 | -0.0096 | 17.8632
11 | 1.0409 | 0.06967 | -0.0085 | 14.9404
11.5 | 1.0103 | 0.08069 | -0.0101 | 12.5208
12 | 0.9767 | 0.09361 | -0.0151 | 10.4337
12.5 | 0.9473 | 0.10814 | -0.0235 | 8.7599
13 | 0.9099 | 0.12923 | -0.0382 | 7.0409
13.5 | 0.8915 | 0.14882 | -0.05 | 5.9905
14 | 0.8932 | 0.16145 | -0.0567 | 5.5324
14.5 | 0.8915 | 0.17903 | -0.0668 | 4.9796
15 | 0.9074 | 0.18807 | -0.0712 | 4.8248

## 25. Re 500k Mach 0.00 (1)
BIGFOIL.COM POLAR EXPORT
NACA66-513 a=0.8
NACA66-513 a=0.8 |  |  |  | Cl Max: | 1.256 | at alpha= | 7.5 | deg
JavaFoil+Calcfoil stall+Eppler ext transition |  |  |  | L/D Max: | 112.144 | at alpha= | 3.5 | deg
Re: | 500000 |  |  | Cd Min: | 0.00678 | at alpha= | -0.5 | deg
Mach: | 0 |  |  | Cl=0 at alpha= | -3.9917 | deg
|  |  |  | @ Cl=0.1, Cd= | 0.0095328
|  |  |  | @ Cl=0.4, Cd= | 0.007536
|  |  |  | @ Cl=0.6, Cd= | 0.0071621
alpha (deg) | Cl | Cd | Cm | Cl/Cd
-18 | -0.459 | 0.19615 | -0.026 | -2.339
-17.5 | -0.476 | 0.18597 | -0.026 | -2.561
-17 | -0.493 | 0.17355 | -0.026 | -2.842
-16.5 | -0.51 | 0.15925 | -0.026 | -3.2
-16 | -0.525 | 0.14875 | -0.026 | -3.53
-15.5 | -0.539 | 0.14232 | -0.027 | -3.789
-15 | -0.552 | 0.13246 | -0.027 | -4.165
-14.5 | -0.562 | 0.12405 | -0.028 | -4.531
-14 | -0.57 | 0.1162 | -0.028 | -4.904
-13.5 | -0.575 | 0.10781 | -0.029 | -5.33
-13 | -0.576 | 0.10204 | -0.029 | -5.645
-12.5 | -0.571 | 0.09588 | -0.03 | -5.96
-12 | -0.562 | 0.08969 | -0.031 | -6.266
-11.5 | -0.549 | 0.08371 | -0.031 | -6.555
-11 | -0.529 | 0.07924 | -0.032 | -6.679
-10.5 | -0.507 | 0.07395 | -0.033 | -6.854
-10 | -0.481 | 0.06897 | -0.033 | -6.977
-9.5 | -0.453 | 0.06407 | -0.035 | -7.07
-9 | -0.422 | 0.05994 | -0.035 | -7.035
-8.5 | -0.388 | 0.05615 | -0.036 | -6.908
-8 | -0.352 | 0.05276 | -0.037 | -6.664
-7.5 | -0.313 | 0.04964 | -0.038 | -6.309
-7 | -0.273 | 0.04665 | -0.038 | -5.843
-6.5 | -0.23 | 0.0435 | -0.039 | -5.295
-6 | -0.187 | 0.04086 | -0.039 | -4.565
-5.5 | -0.142 | 0.0393 | -0.04 | -3.601
-5 | -0.095 | 0.03738 | -0.04 | -2.553
-4.5 | -0.049 | 0.03524 | -0.044 | -1.379
-4 | -0.001 | 0.00982 | -0.092 | -0.119
-3.5 | 0.059 | 0.00969 | -0.093 | 6.045
-3 | 0.119 | 0.00946 | -0.094 | 12.535
-2.5 | 0.179 | 0.00932 | -0.095 | 19.19
-2 | 0.239 | 0.00912 | -0.095 | 26.243
-1.5 | 0.3 | 0.00902 | -0.096 | 33.234
-1 | 0.361 | 0.00894 | -0.097 | 40.39
-0.5 | 0.421 | 0.00678 | -0.098 | 62.168
0 | 0.475 | 0.00696 | -0.099 | 68.274
0.5 | 0.534 | 0.00705 | -0.1 | 75.745
1 | 0.593 | 0.00715 | -0.101 | 82.909
1.5 | 0.651 | 0.00725 | -0.102 | 89.873
2 | 0.71 | 0.00737 | -0.102 | 96.367
2.5 | 0.765 | 0.00751 | -0.103 | 101.834
3 | 0.821 | 0.00764 | -0.104 | 107.517
3.5 | 0.877 | 0.00782 | -0.105 | 112.144
4 | 0.933 | 0.01479 | -0.106 | 63.078
4.5 | 0.986 | 0.01536 | -0.107 | 64.205
5 | 1.038 | 0.01594 | -0.108 | 65.105
5.5 | 1.088 | 0.01658 | -0.108 | 65.604
6 | 1.135 | 0.01726 | -0.109 | 65.766
6.5 | 1.18 | 0.01798 | -0.11 | 65.645
7 | 1.221 | 0.01878 | -0.111 | 65.001
7.5 | 1.256 | 0.01958 | -0.112 | 64.177
8 | 1.063 | 0.05017 | -0.056 | 21.184
8.5 | 1.083 | 0.05396 | -0.053 | 20.076
9 | 1.1 | 0.05785 | -0.051 | 19.017
9.5 | 1.114 | 0.06189 | -0.051 | 17.992
10 | 1.12 | 0.06601 | -0.05 | 16.967
10.5 | 1.118 | 0.07078 | -0.051 | 15.791
11 | 1.109 | 0.0766 | -0.05 | 14.479
11.5 | 1.095 | 0.0814 | -0.05 | 13.456
12 | 1.077 | 0.08791 | -0.051 | 12.246
12.5 | 1.052 | 0.09463 | -0.049 | 11.122

## 26. Re 500k Mach 0.00 (2)
BIGFOIL.COM POLAR EXPORT
NACA66-513 a=0.8
NACA66-513 a=0.8 |  |  |  | Cl Max: | 1.2821 | at alpha= | 13.5 | deg
XFOIL ncrit=9 |  |  |  | L/D Max: | 114.946 | at alpha= | 5 | deg
Re: | 500000 |  |  | Cd Min: | 0.21875 | at alpha= | 18.5 | deg
Mach: | 0 |  |  | Cl=0 at alpha= | -4.3008 | deg
|  |  |  | @ Cl=0.1, Cd= | 0.012178
|  |  |  | @ Cl=0.4, Cd= | 0.0097227
|  |  |  | @ Cl=0.6, Cd= | 0.0098681
alpha (deg) | Cl | Cd | Cm | Cl/Cd
-20 | -0.46 | 0.216 | -0.0316 | -2.1296
-19.5 | -0.4431 | 0.20969 | -0.0357 | -2.1131
-19 | -0.4287 | 0.20294 | -0.0406 | -2.1124
-18.5 | -0.4172 | 0.19656 | -0.0452 | -2.1225
-18 | -0.4026 | 0.18958 | -0.0474 | -2.1236
-17.5 | -0.3828 | 0.18359 | -0.0508 | -2.0851
-17 | -0.3584 | 0.17637 | -0.0573 | -2.0321
-16.5 | -0.3358 | 0.16784 | -0.0652 | -2.0007
-16 | -0.3231 | 0.15927 | -0.0739 | -2.0286
-15.5 | -0.2943 | 0.15115 | -0.0774 | -1.9471
-15 | -0.2703 | 0.14416 | -0.0831 | -1.875
-14.5 | -0.2539 | 0.13688 | -0.0879 | -1.8549
-14 | -0.2499 | 0.1281 | -0.0956 | -1.9508
-13.5 | -0.2423 | 0.11961 | -0.0982 | -2.0258
-13 | -0.2243 | 0.11424 | -0.0998 | -1.9634
-12.5 | -0.2123 | 0.10852 | -0.102 | -1.9563
-12 | -0.2061 | 0.10193 | -0.1046 | -2.022
-11.5 | -0.2115 | 0.09325 | -0.1103 | -2.2681
-11 | -0.2142 | 0.08467 | -0.1146 | -2.5298
-10.5 | -0.2353 | 0.07267 | -0.1197 | -3.2379
-10 | -0.2488 | 0.06353 | -0.1252 | -3.9163
-9.5 | -0.2807 | 0.05581 | -0.1272 | -5.0296
-9 | -0.301 | 0.05101 | -0.1241 | -5.9008
-8.5 | -0.3005 | 0.04628 | -0.1218 | -6.4931
-8 | -0.2902 | 0.04119 | -0.1199 | -7.0454
-7.5 | -0.2644 | 0.03892 | -0.1164 | -6.7934
-7 | -0.2521 | 0.03007 | -0.1142 | -8.3838
-6.5 | -0.2128 | 0.027 | -0.1132 | -7.8815
-6 | -0.1736 | 0.01969 | -0.1098 | -8.8167
-5.5 | -0.1238 | 0.01761 | -0.1093 | -7.0301
-5 | -0.0725 | 0.01577 | -0.1088 | -4.5973
-4.5 | -0.0206 | 0.01446 | -0.1084 | -1.4246
-4 | 0.0311 | 0.0134 | -0.108 | 2.3209
-3.5 | 0.0783 | 0.01239 | -0.1072 | 6.3196
-3 | 0.1294 | 0.01189 | -0.1069 | 10.8831
-2 | 0.2287 | 0.00977 | -0.1064 | 23.4084
-1.5 | 0.2711 | 0.00902 | -0.1045 | 30.0554
-1 | 0.3218 | 0.00944 | -0.1033 | 34.089
-0.5 | 0.3739 | 0.00967 | -0.1024 | 38.666
0 | 0.4284 | 0.00978 | -0.1021 | 43.8037
0.5 | 0.4852 | 0.00982 | -0.1028 | 49.4094
1 | 0.5367 | 0.00996 | -0.1026 | 53.8855
1.5 | 0.5951 | 0.00988 | -0.1035 | 60.2328
2 | 0.6567 | 0.00973 | -0.1051 | 67.4923
2.5 | 0.7075 | 0.00978 | -0.1046 | 72.3415
3 | 0.7694 | 0.00946 | -0.1059 | 81.3319
3.5 | 0.828 | 0.00889 | -0.1062 | 93.1384
4 | 0.877 | 0.00845 | -0.1046 | 103.787
4.5 | 0.9236 | 0.00824 | -0.1026 | 112.0874
5 | 0.9575 | 0.00833 | -0.0982 | 114.946
5.5 | 0.9313 | 0.00985 | -0.0823 | 94.5482
6 | 0.9064 | 0.01243 | -0.0687 | 72.9204
6.5 | 0.8933 | 0.01611 | -0.0598 | 55.45
7 | 0.917 | 0.01797 | -0.0558 | 51.0295
7.5 | 0.9458 | 0.0196 | -0.0525 | 48.2551
8 | 0.9782 | 0.02099 | -0.0499 | 46.6031
8.5 | 1.0073 | 0.02264 | -0.047 | 44.492
9 | 1.0243 | 0.02541 | -0.0425 | 40.3109
9.5 | 1.0588 | 0.02686 | -0.0405 | 39.4192
10 | 1.0908 | 0.02875 | -0.0382 | 37.9409
10.5 | 1.1236 | 0.03069 | -0.0363 | 36.6113
11 | 1.1661 | 0.03331 | -0.0352 | 35.0075
11.5 | 1.2029 | 0.03556 | -0.0337 | 33.8273
12 | 1.2282 | 0.03775 | -0.0314 | 32.5351
12.5 | 1.2665 | 0.04195 | -0.0307 | 30.1907
13 | 1.276 | 0.04528 | -0.027 | 28.1802
13.5 | 1.2821 | 0.05003 | -0.0236 | 25.6266
14 | 1.2809 | 0.05508 | -0.0206 | 23.2553
14.5 | 1.2773 | 0.06026 | -0.0182 | 21.1965
15 | 1.2752 | 0.06496 | -0.017 | 19.6305
15.5 | 1.2415 | 0.07541 | -0.0162 | 16.4633
16 | 1.2009 | 0.08734 | -0.0179 | 13.7497
16.5 | 1.1559 | 0.102 | -0.0231 | 11.3324
17 | 1.1102 | 0.11924 | -0.0322 | 9.3106
17.5 | 1.0464 | 0.14608 | -0.0494 | 7.1632
18 | 0.9224 | 0.21075 | -0.081 | 4.3767
18.5 | 0.9333 | 0.21875 | -0.0857 | 4.2665

## 27. Re 500k Mach 0.10 (1)
BIGFOIL.COM POLAR EXPORT
NACA66-513 a=0.8
NACA66-513 a=0.8 |  |  |  | Cl Max: | 1.26 | at alpha= | 7.5 | deg
JavaFoil+Calcfoil stall+Eppler ext transition |  |  |  | L/D Max: | 112.268 | at alpha= | 3.5 | deg
Re: | 500000 |  |  | Cd Min: | 0.0068 | at alpha= | -0.5 | deg
Mach: | 0.1 |  |  | Cl=0 at alpha= | -3.9917 | deg
|  |  |  | @ Cl=0.1, Cd= | 0.0095192
|  |  |  | @ Cl=0.4, Cd= | 0.0076203
|  |  |  | @ Cl=0.6, Cd= | 0.0071675
alpha (deg) | Cl | Cd | Cm | Cl/Cd
-18 | -0.414 | 0.19677 | -0.027 | -2.106
-17.5 | -0.434 | 0.19111 | -0.027 | -2.274
-17 | -0.454 | 0.17948 | -0.027 | -2.531
-16.5 | -0.474 | 0.16621 | -0.026 | -2.85
-16 | -0.492 | 0.1547 | -0.026 | -3.182
-15.5 | -0.51 | 0.14586 | -0.026 | -3.494
-15 | -0.525 | 0.13605 | -0.026 | -3.862
-14.5 | -0.539 | 0.12546 | -0.027 | -4.298
-14 | -0.55 | 0.11786 | -0.028 | -4.669
-13.5 | -0.558 | 0.1119 | -0.028 | -4.989
-13 | -0.563 | 0.10275 | -0.029 | -5.478
-12.5 | -0.561 | 0.09682 | -0.03 | -5.792
-12 | -0.554 | 0.09066 | -0.03 | -6.106
-11.5 | -0.543 | 0.08549 | -0.031 | -6.346
-11 | -0.525 | 0.07899 | -0.032 | -6.642
-10.5 | -0.503 | 0.07434 | -0.033 | -6.772
-10 | -0.479 | 0.06902 | -0.034 | -6.943
-9.5 | -0.452 | 0.06476 | -0.034 | -6.974
-9 | -0.421 | 0.06044 | -0.035 | -6.969
-8.5 | -0.388 | 0.05644 | -0.036 | -6.872
-8 | -0.352 | 0.05301 | -0.037 | -6.64
-7.5 | -0.314 | 0.04967 | -0.038 | -6.317
-7 | -0.273 | 0.04665 | -0.039 | -5.86
-6.5 | -0.231 | 0.04339 | -0.039 | -5.326
-6 | -0.187 | 0.04092 | -0.039 | -4.576
-5.5 | -0.142 | 0.03934 | -0.04 | -3.612
-5 | -0.096 | 0.03732 | -0.041 | -2.57
-4.5 | -0.049 | 0.03531 | -0.044 | -1.382
-4 | -0.001 | 0.00991 | -0.092 | -0.118
-3.5 | 0.059 | 0.00969 | -0.093 | 6.075
-3 | 0.119 | 0.00944 | -0.094 | 12.622
-2.5 | 0.18 | 0.00932 | -0.095 | 19.287
-2 | 0.24 | 0.0092 | -0.096 | 26.127
-1.5 | 0.301 | 0.00901 | -0.097 | 33.423
-1 | 0.363 | 0.00894 | -0.098 | 40.595
-0.5 | 0.423 | 0.0068 | -0.099 | 62.246
0 | 0.477 | 0.00697 | -0.099 | 68.485
0.5 | 0.537 | 0.00706 | -0.1 | 76.031
1 | 0.596 | 0.00716 | -0.101 | 83.21
1.5 | 0.655 | 0.00727 | -0.102 | 90.073
2 | 0.713 | 0.00741 | -0.103 | 96.217
2.5 | 0.769 | 0.00753 | -0.104 | 102.073
3 | 0.825 | 0.00769 | -0.105 | 107.384
3.5 | 0.881 | 0.00785 | -0.105 | 112.268
4 | 0.937 | 0.0149 | -0.106 | 62.931
4.5 | 0.991 | 0.01545 | -0.107 | 64.144
5 | 1.043 | 0.01604 | -0.108 | 65.005
5.5 | 1.092 | 0.01667 | -0.109 | 65.521
6 | 1.14 | 0.01738 | -0.11 | 65.571
6.5 | 1.185 | 0.01816 | -0.111 | 65.243
7 | 1.225 | 0.01896 | -0.111 | 64.596
7.5 | 1.26 | 0.01972 | -0.112 | 63.88
8 | 1.064 | 0.05055 | -0.055 | 21.047
8.5 | 1.084 | 0.05427 | -0.052 | 19.967
9 | 1.1 | 0.05801 | -0.052 | 18.964
9.5 | 1.111 | 0.06252 | -0.051 | 17.776
10 | 1.115 | 0.06657 | -0.049 | 16.757
10.5 | 1.11 | 0.07157 | -0.05 | 15.515
11 | 1.098 | 0.07795 | -0.049 | 14.092
11.5 | 1.081 | 0.08326 | -0.05 | 12.983
12 | 1.058 | 0.08997 | -0.05 | 11.758
12.5 | 1.029 | 0.09525 | -0.049 | 10.809

## 28. Re 500k Mach 0.10 (2)
BIGFOIL.COM POLAR EXPORT
NACA66-513 a=0.8
NACA66-513 a=0.8 |  |  |  | Cl Max: | 1.2686 | at alpha= | 13 | deg
XFOIL ncrit=9 |  |  |  | L/D Max: | 114.179 | at alpha= | 5 | deg
Re: | 500000 |  |  | Cd Min: | 0.21208 | at alpha= | 18 | deg
Mach: | 0.1 |  |  | Cl=0 at alpha= | -4.3042 | deg
|  |  |  | @ Cl=0.1, Cd= | 0.012248
|  |  |  | @ Cl=0.4, Cd= | 0.0097589
|  |  |  | @ Cl=0.6, Cd= | 0.0099254
alpha (deg) | Cl | Cd | Cm | Cl/Cd
-20 | -0.2954 | 0.18352 | -0.0437 | -1.6096
-19.5 | -0.288 | 0.17888 | -0.0476 | -1.61
-19 | -0.2788 | 0.17355 | -0.05 | -1.6065
-18.5 | -0.2663 | 0.16919 | -0.0516 | -1.574
-18 | -0.2526 | 0.16455 | -0.0553 | -1.5351
-17.5 | -0.241 | 0.15983 | -0.0587 | -1.5079
-17 | -0.2369 | 0.15517 | -0.0634 | -1.5267
-16.5 | -0.2316 | 0.14981 | -0.0669 | -1.546
-15.5 | -0.2049 | 0.14165 | -0.0718 | -1.4465
-15 | -0.1963 | 0.13704 | -0.0756 | -1.4324
-14.5 | -0.1999 | 0.131 | -0.0812 | -1.526
-14 | -0.1942 | 0.12335 | -0.084 | -1.5744
-13.5 | -0.1768 | 0.11831 | -0.0849 | -1.4944
-13 | -0.1663 | 0.11238 | -0.0875 | -1.4798
-12.5 | -0.1593 | 0.10551 | -0.0908 | -1.5098
-12 | -0.1657 | 0.09674 | -0.0963 | -1.7128
-11.5 | -0.1665 | 0.08828 | -0.0999 | -1.886
-11 | -0.1711 | 0.0782 | -0.1022 | -2.188
-10.5 | -0.2256 | 0.07483 | -0.1186 | -3.0148
-10 | -0.2267 | 0.06811 | -0.1214 | -3.3284
-9.5 | -0.2577 | 0.05786 | -0.1277 | -4.4539
-9 | -0.2875 | 0.05228 | -0.1254 | -5.4992
-8.5 | -0.2922 | 0.04726 | -0.1231 | -6.1828
-8 | -0.2851 | 0.04197 | -0.1211 | -6.7929
-7.5 | -0.2619 | 0.03944 | -0.1175 | -6.6405
-7 | -0.2509 | 0.03058 | -0.1152 | -8.2047
-6.5 | -0.2122 | 0.0274 | -0.1141 | -7.7445
-6 | -0.1737 | 0.02028 | -0.1108 | -8.5651
-5.5 | -0.1245 | 0.01785 | -0.11 | -6.9748
-5 | -0.0729 | 0.01593 | -0.1095 | -4.5763
-4.5 | -0.0206 | 0.01456 | -0.1091 | -1.4148
-4 | 0.032 | 0.0136 | -0.1088 | 2.3529
-3.5 | 0.0785 | 0.01247 | -0.1078 | 6.2951
-3 | 0.1299 | 0.01194 | -0.1075 | 10.8794
-2.5 | 0.1828 | 0.0114 | -0.1074 | 16.0351
-2 | 0.2312 | 0.01 | -0.1071 | 23.12
-1.5 | 0.2715 | 0.00907 | -0.1049 | 29.9338
-1 | 0.3229 | 0.00948 | -0.1038 | 34.0612
-0.5 | 0.3756 | 0.00971 | -0.1029 | 38.6818
0 | 0.4305 | 0.00982 | -0.1026 | 43.8391
0.5 | 0.4856 | 0.00993 | -0.1029 | 48.9023
1 | 0.5386 | 0.01003 | -0.1029 | 53.6989
1.5 | 0.5978 | 0.00993 | -0.104 | 60.2014
2 | 0.6602 | 0.0098 | -0.1056 | 67.3673
2.5 | 0.7104 | 0.00985 | -0.1049 | 72.1218
3 | 0.7738 | 0.00951 | -0.1064 | 81.367
3.5 | 0.8308 | 0.00896 | -0.1064 | 92.7232
4 | 0.8815 | 0.00848 | -0.105 | 103.9505
4.5 | 0.927 | 0.00828 | -0.1027 | 111.9565
5 | 0.9591 | 0.0084 | -0.0978 | 114.1786
5.5 | 0.9297 | 0.01001 | -0.0812 | 92.8771
6 | 0.9056 | 0.01271 | -0.0681 | 71.251
6.5 | 0.8917 | 0.0164 | -0.0589 | 54.372
7 | 0.9174 | 0.01819 | -0.0552 | 50.4343
7.5 | 0.9454 | 0.01989 | -0.0518 | 47.5314
8 | 0.9783 | 0.02129 | -0.0491 | 45.9512
8.5 | 1.007 | 0.023 | -0.0461 | 43.7826
9 | 1.0247 | 0.02576 | -0.0418 | 39.7787
9.5 | 1.0591 | 0.02729 | -0.0397 | 38.8091
10 | 1.0917 | 0.02923 | -0.0374 | 37.3486
10.5 | 1.1251 | 0.03124 | -0.0354 | 36.0147
11 | 1.1682 | 0.03389 | -0.0343 | 34.4703
11.5 | 1.2051 | 0.03631 | -0.0327 | 33.1892
12 | 1.2287 | 0.03859 | -0.0302 | 31.8399
12.5 | 1.2604 | 0.04306 | -0.0288 | 29.2708
13 | 1.2686 | 0.04709 | -0.0251 | 26.9399
13.5 | 1.2683 | 0.05261 | -0.0215 | 24.1076
14 | 1.2604 | 0.05844 | -0.0184 | 21.5674
14.5 | 1.2479 | 0.0649 | -0.0163 | 19.228
15 | 1.2445 | 0.07005 | -0.0156 | 17.7659
15.5 | 1.2155 | 0.0799 | -0.0161 | 15.2128
16 | 1.1682 | 0.09395 | -0.0195 | 12.4343
16.5 | 1.1299 | 0.10846 | -0.026 | 10.4177
17 | 1.0857 | 0.12672 | -0.0368 | 8.5677
17.5 | 0.921 | 0.19794 | -0.0735 | 4.6529
18 | 0.9238 | 0.21208 | -0.082 | 4.3559

## 29. Re 500k Mach 0.25 (1)
BIGFOIL.COM POLAR EXPORT
NACA66-513 a=0.8
NACA66-513 a=0.8 |  |  |  | Cl Max: | 1.274 | at alpha= | 7.5 | deg
JavaFoil+Calcfoil stall+Eppler ext transition |  |  |  | L/D Max: | 112.397 | at alpha= | 3.5 | deg
Re: | 500000 |  |  | Cd Min: | 0.00688 | at alpha= | -0.5 | deg
Mach: | 0.25 |  |  | Cl=0 at alpha= | -3.9918 | deg
|  |  |  | @ Cl=0.1, Cd= | 0.0096626
|  |  |  | @ Cl=0.4, Cd= | 0.0080768
|  |  |  | @ Cl=0.6, Cd= | 0.0072817
alpha (deg) | Cl | Cd | Cm | Cl/Cd
-16.5 | -0.073 | 0.20678 | -0.03 | -0.351
-16 | -0.15 | 0.20636 | -0.029 | -0.729
-15.5 | -0.224 | 0.19291 | -0.03 | -1.159
-15 | -0.28 | 0.16946 | -0.03 | -1.654
-14.5 | -0.33 | 0.17243 | -0.03 | -1.914
-14 | -0.374 | 0.15145 | -0.028 | -2.47
-13.5 | -0.413 | 0.13641 | -0.028 | -3.026
-13 | -0.446 | 0.11991 | -0.029 | -3.715
-12.5 | -0.467 | 0.10957 | -0.029 | -4.265
-12 | -0.481 | 0.10273 | -0.03 | -4.678
-11.5 | -0.487 | 0.09318 | -0.03 | -5.228
-11 | -0.483 | 0.08573 | -0.031 | -5.631
-10.5 | -0.473 | 0.07927 | -0.032 | -5.968
-10 | -0.458 | 0.07311 | -0.033 | -6.267
-9.5 | -0.438 | 0.06743 | -0.035 | -6.5
-9 | -0.414 | 0.06307 | -0.035 | -6.56
-8.5 | -0.385 | 0.05878 | -0.036 | -6.547
-8 | -0.352 | 0.05469 | -0.037 | -6.439
-7.5 | -0.316 | 0.0507 | -0.038 | -6.231
-7 | -0.277 | 0.04725 | -0.039 | -5.855
-6.5 | -0.235 | 0.04432 | -0.04 | -5.299
-6 | -0.191 | 0.04188 | -0.039 | -4.557
-5.5 | -0.145 | 0.03958 | -0.041 | -3.668
-5 | -0.098 | 0.03762 | -0.041 | -2.608
-4.5 | -0.05 | 0.03575 | -0.042 | -1.397
-4 | -0.001 | 0.034 | -0.045 | -0.028
-3.5 | 0.06 | 0.00974 | -0.096 | 6.199
-3 | 0.122 | 0.00962 | -0.097 | 12.73
-2.5 | 0.185 | 0.00948 | -0.098 | 19.471
-2 | 0.247 | 0.00927 | -0.098 | 26.638
-1.5 | 0.31 | 0.00917 | -0.099 | 33.761
-1 | 0.373 | 0.009 | -0.1 | 41.424
-0.5 | 0.435 | 0.00688 | -0.101 | 63.227
0 | 0.49 | 0.00711 | -0.102 | 68.948
0.5 | 0.551 | 0.0072 | -0.103 | 76.495
1 | 0.611 | 0.0073 | -0.104 | 83.719
1.5 | 0.672 | 0.0074 | -0.105 | 90.784
2 | 0.732 | 0.00755 | -0.106 | 96.921
2.5 | 0.789 | 0.00769 | -0.106 | 102.539
3 | 0.847 | 0.00784 | -0.107 | 107.955
3.5 | 0.904 | 0.00804 | -0.108 | 112.397
4 | 0.961 | 0.01537 | -0.109 | 62.526
4.5 | 1.015 | 0.01598 | -0.11 | 63.532
5 | 1.067 | 0.01663 | -0.111 | 64.182
5.5 | 1.117 | 0.01732 | -0.112 | 64.477
6 | 1.164 | 0.0181 | -0.113 | 64.291
6.5 | 1.207 | 0.01895 | -0.113 | 63.723
7 | 1.245 | 0.01986 | -0.114 | 62.666
7.5 | 1.274 | 0.02063 | -0.115 | 61.753
8 | 1.07 | 0.05196 | -0.053 | 20.597
8.5 | 1.082 | 0.05573 | -0.051 | 19.421
9 | 1.088 | 0.06025 | -0.05 | 18.06
9.5 | 1.086 | 0.06526 | -0.049 | 16.648
10 | 1.075 | 0.0705 | -0.05 | 15.242
10.5 | 1.046 | 0.0768 | -0.049 | 13.617
11 | 1.006 | 0.08312 | -0.048 | 12.103
11.5 | 0.956 | 0.09262 | -0.047 | 10.321
12 | 0.896 | 0.09849 | -0.046 | 9.099
12.5 | 0.828 | 0.10849 | -0.044 | 7.629

## 30. Re 500k Mach 0.25 (2)
BIGFOIL.COM POLAR EXPORT
NACA66-513 a=0.8
NACA66-513 a=0.8 |  |  |  | Cl Max: | 1.2196 | at alpha= | 12 | deg
XFOIL ncrit=9 |  |  |  | L/D Max: | 111.103 | at alpha= | 4.5 | deg
Re: | 500000 |  |  | Cd Min: | 0.21955 | at alpha= | -20 | deg
Mach: | 0.25 |  |  | Cl=0 at alpha= | -4.3063 | deg
|  |  |  | @ Cl=0.1, Cd= | 0.01266
|  |  |  | @ Cl=0.4, Cd= | 0.010016
|  |  |  | @ Cl=0.6, Cd= | 0.010238
alpha (deg) | Cl | Cd | Cm | Cl/Cd
-20 | -0.4615 | 0.21955 | -0.0334 | -2.102
-19.5 | -0.4434 | 0.21284 | -0.0379 | -2.0833
-19 | -0.4285 | 0.20628 | -0.043 | -2.0773
-18.5 | -0.4162 | 0.20011 | -0.0473 | -2.0799
-17.5 | -0.3686 | 0.18542 | -0.0566 | -1.9879
-17 | -0.3422 | 0.17763 | -0.0636 | -1.9265
-16.5 | -0.3207 | 0.16918 | -0.072 | -1.8956
-16 | -0.3021 | 0.16007 | -0.0792 | -1.8873
-15.5 | -0.2743 | 0.15302 | -0.0832 | -1.7926
-15 | -0.2545 | 0.14629 | -0.0877 | -1.7397
-14.5 | -0.2394 | 0.13881 | -0.0928 | -1.7247
-14 | -0.2386 | 0.13143 | -0.0981 | -1.8154
-13.5 | -0.2243 | 0.12353 | -0.1001 | -1.8158
-13 | -0.2077 | 0.11784 | -0.1018 | -1.7626
-12.5 | -0.1962 | 0.11187 | -0.1041 | -1.7538
-12 | -0.1899 | 0.10502 | -0.1072 | -1.8082
-11.5 | -0.1924 | 0.09705 | -0.1125 | -1.9825
-11 | -0.1905 | 0.08914 | -0.1164 | -2.1371
-10.5 | -0.1902 | 0.08143 | -0.1176 | -2.3357
-10 | -0.1831 | 0.07583 | -0.1192 | -2.4146
-9.5 | -0.1844 | 0.06875 | -0.1226 | -2.6822
-9 | -0.2061 | 0.05873 | -0.1297 | -3.5093
-8.5 | -0.2405 | 0.05194 | -0.1293 | -4.6303
-8 | -0.2528 | 0.04576 | -0.1274 | -5.5245
-7.5 | -0.2456 | 0.0422 | -0.1234 | -5.8199
-7 | -0.2405 | 0.03339 | -0.1213 | -7.2028
-6.5 | -0.2069 | 0.02964 | -0.1196 | -6.9804
-6 | -0.1741 | 0.02395 | -0.1162 | -7.2693
-5.5 | -0.1276 | 0.01915 | -0.1144 | -6.6632
-5 | -0.0749 | 0.01687 | -0.1136 | -4.4398
-4.5 | -0.0203 | 0.01517 | -0.1131 | -1.3382
-4 | 0.0321 | 0.01427 | -0.1124 | 2.2495
-3.5 | 0.0802 | 0.01291 | -0.1112 | 6.2122
-3 | 0.1332 | 0.01224 | -0.1107 | 10.8824
-2 | 0.2403 | 0.01131 | -0.1101 | 21.2467
-1.5 | 0.275 | 0.00935 | -0.1074 | 29.4118
-1 | 0.3301 | 0.00967 | -0.1066 | 34.1365
-0.5 | 0.3852 | 0.00993 | -0.1057 | 38.7915
0 | 0.437 | 0.01023 | -0.1045 | 42.7175
0.5 | 0.4904 | 0.01042 | -0.1043 | 47.0633
1 | 0.5502 | 0.01034 | -0.1051 | 53.2108
1.5 | 0.6139 | 0.01021 | -0.1066 | 60.1273
2 | 0.6657 | 0.01043 | -0.1061 | 63.8255
2.5 | 0.7276 | 0.01019 | -0.1071 | 71.4033
3 | 0.7863 | 0.01005 | -0.1074 | 78.2388
3.5 | 0.8481 | 0.00931 | -0.1076 | 91.0956
4 | 0.9042 | 0.00873 | -0.1066 | 103.5739
4.5 | 0.9466 | 0.00852 | -0.1031 | 111.1033
5 | 0.9597 | 0.00887 | -0.0938 | 108.1962
5.5 | 0.9231 | 0.0109 | -0.0764 | 84.6881
6 | 0.8993 | 0.01409 | -0.0641 | 63.8254
6.5 | 0.8882 | 0.01778 | -0.0553 | 49.955
7 | 0.9192 | 0.01941 | -0.052 | 47.357
7.5 | 0.9462 | 0.02135 | -0.0482 | 44.3185
8 | 0.9785 | 0.02297 | -0.0453 | 42.599
8.5 | 1.0054 | 0.02503 | -0.0418 | 40.1678
9 | 1.0268 | 0.02782 | -0.0377 | 36.9087
9.5 | 1.062 | 0.02967 | -0.0352 | 35.7937
10 | 1.0988 | 0.03187 | -0.0329 | 34.4776
10.5 | 1.1452 | 0.0349 | -0.0317 | 32.8138
11 | 1.1792 | 0.03769 | -0.0292 | 31.2868
11.5 | 1.2059 | 0.04123 | -0.0264 | 29.2481
12 | 1.2196 | 0.04497 | -0.0234 | 27.1203
12.5 | 1.2144 | 0.05176 | -0.0192 | 23.4621
13 | 1.1952 | 0.05954 | -0.0155 | 20.0739
13.5 | 1.1626 | 0.06922 | -0.0134 | 16.7957
14 | 1.1235 | 0.08069 | -0.014 | 13.9237
14.5 | 1.0809 | 0.09433 | -0.0182 | 11.4587
15 | 1.0362 | 0.11104 | -0.0268 | 9.3318
15.5 | 0.9925 | 0.13138 | -0.0399 | 7.5544
16 | 0.9542 | 0.1543 | -0.054 | 6.1841
16.5 | 0.9118 | 0.18772 | -0.0696 | 4.8572
17 | 0.9213 | 0.19384 | -0.0723 | 4.7529

## 31. Re 500k Mach 0.50 (1)
BIGFOIL.COM POLAR EXPORT
NACA66-513 a=0.8
NACA66-513 a=0.8 |  |  |  | Cl Max: | 1.282 | at alpha= | 20 | deg
JavaFoil+Calcfoil stall+Eppler ext transition |  |  |  | L/D Max: | 108.005 | at alpha= | 3 | deg
Re: | 500000 |  |  | Cd Min: | 0.00719 | at alpha= | -0.5 | deg
Mach: | 0.5 |  |  | Cl=0 at alpha= | -3.9909 | deg
|  |  |  | @ Cl=0.1, Cd= | 0.020276
|  |  |  | @ Cl=0.4, Cd= | 0.0094265
|  |  |  | @ Cl=0.6, Cd= | 0.0076109
alpha (deg) | Cl | Cd | Cm | Cl/Cd
-20 | -0.876 | 0.21873 | -0.039 | -4.005
-19.5 | -0.849 | 0.21131 | -0.039 | -4.019
-19 | -0.823 | 0.21377 | -0.039 | -3.848
-18.5 | -0.796 | 0.2057 | -0.04 | -3.869
-18 | -0.769 | 0.20103 | -0.041 | -3.825
-17.5 | -0.74 | 0.19106 | -0.039 | -3.874
-17 | -0.713 | 0.18643 | -0.039 | -3.825
-16.5 | -0.686 | 0.18206 | -0.04 | -3.769
-16 | -0.659 | 0.17777 | -0.04 | -3.708
-15.5 | -0.632 | 0.17122 | -0.041 | -3.692
-15 | -0.605 | 0.16843 | -0.041 | -3.593
-14.5 | -0.577 | 0.15281 | -0.039 | -3.775
-14 | -0.549 | 0.14464 | -0.039 | -3.798
-13.5 | -0.522 | 0.14207 | -0.04 | -3.676
-13 | -0.495 | 0.13817 | -0.04 | -3.583
-12.5 | -0.468 | 0.1346 | -0.041 | -3.475
-12 | -0.44 | 0.13121 | -0.041 | -3.357
-11.5 | -0.413 | 0.13469 | -0.042 | -3.067
-11 | -0.385 | 0.12381 | -0.041 | -3.113
-10.5 | -0.358 | 0.11145 | -0.039 | -3.209
-10 | -0.33 | 0.10853 | -0.04 | -3.043
-9.5 | -0.303 | 0.10569 | -0.04 | -2.866
-9 | -0.275 | 0.103 | -0.041 | -2.674
-8.5 | -0.248 | 0.10659 | -0.041 | -2.326
-8 | -0.221 | 0.09725 | -0.042 | -2.268
-7.5 | -0.193 | 0.06713 | -0.039 | -2.873
-7 | -0.165 | 0.05779 | -0.04 | -2.862
-6.5 | -0.223 | 0.05092 | -0.041 | -4.382
-6 | -0.196 | 0.04561 | -0.044 | -4.294
-5.5 | -0.154 | 0.04237 | -0.044 | -3.644
-5 | -0.106 | 0.03923 | -0.044 | -2.712
-4.5 | -0.055 | 0.03704 | -0.046 | -1.48
-4 | -0.001 | 0.03512 | -0.047 | -0.03
-3.5 | 0.054 | 0.03356 | -0.049 | 1.609
-3 | 0.136 | 0.00988 | -0.107 | 13.784
-2.5 | 0.206 | 0.00966 | -0.108 | 21.309
-2 | 0.276 | 0.00947 | -0.109 | 29.132
-1.5 | 0.346 | 0.00932 | -0.111 | 37.107
-1 | 0.417 | 0.00946 | -0.112 | 44.051
-0.5 | 0.486 | 0.00719 | -0.113 | 67.663
0 | 0.545 | 0.00753 | -0.114 | 72.439
0.5 | 0.613 | 0.00763 | -0.114 | 80.262
1 | 0.68 | 0.00779 | -0.115 | 87.363
1.5 | 0.747 | 0.00805 | -0.116 | 92.846
2 | 0.814 | 0.00815 | -0.117 | 99.918
2.5 | 0.876 | 0.00837 | -0.118 | 104.671
3 | 0.939 | 0.0087 | -0.119 | 108.005
3.5 | 1.004 | 0.01687 | -0.121 | 59.515
4 | 1.063 | 0.01758 | -0.122 | 60.465
4.5 | 1.118 | 0.01857 | -0.123 | 60.19
5 | 1.168 | 0.01948 | -0.123 | 59.924
5.5 | 1.209 | 0.02051 | -0.124 | 58.957
6 | 1.239 | 0.02169 | -0.125 | 57.129
6.5 | 1.033 | 0.04599 | -0.055 | 22.458
7 | 1.001 | 0.05142 | -0.049 | 19.469
7.5 | 0.754 | 0.0667 | -0.044 | 11.3
8 | 0.65 | 0.09003 | -0.049 | 7.224
8.5 | 0.677 | 0.09535 | -0.05 | 7.098
9 | 0.704 | 0.10886 | -0.055 | 6.468
9.5 | 0.73 | 0.11148 | -0.056 | 6.552
10 | 0.757 | 0.11426 | -0.056 | 6.623
10.5 | 0.783 | 0.11471 | -0.056 | 6.826
11 | 0.81 | 0.12225 | -0.059 | 6.624
11.5 | 0.837 | 0.128 | -0.064 | 6.539
12 | 0.863 | 0.13154 | -0.064 | 6.561
12.5 | 0.889 | 0.13527 | -0.065 | 6.572
13 | 0.915 | 0.14656 | -0.065 | 6.243
13.5 | 0.943 | 0.1477 | -0.071 | 6.383
14 | 0.969 | 0.15172 | -0.071 | 6.384
14.5 | 0.994 | 0.16391 | -0.072 | 6.067
15 | 1.022 | 0.17256 | -0.076 | 5.922
15.5 | 1.048 | 0.18139 | -0.077 | 5.778
16 | 1.074 | 0.18192 | -0.078 | 5.903
16.5 | 1.1 | 0.18781 | -0.079 | 5.856
17 | 1.128 | 0.20067 | -0.083 | 5.62
17.5 | 1.153 | 0.20673 | -0.084 | 5.578
18 | 1.178 | 0.20992 | -0.084 | 5.613
18.5 | 1.204 | 0.21579 | -0.086 | 5.582
19 | 1.232 | 0.22232 | -0.089 | 5.543
19.5 | 1.257 | 0.22826 | -0.09 | 5.509
20 | 1.282 | 0.23732 | -0.091 | 5.404

## 32. Re 500k Mach 0.50 (2)
BIGFOIL.COM POLAR EXPORT
NACA66-513 a=0.8
NACA66-513 a=0.8 |  |  |  | Cl Max: | 1.1018 | at alpha= | 10 | deg
XFOIL ncrit=9 |  |  |  | L/D Max: | 95.0292 | at alpha= | 4.5 | deg
Re: | 500000 |  |  | Cd Min: | 0.23484 | at alpha= | -20 | deg
Mach: | 0.5 |  |  | Cl=0 at alpha= | -4.2696 | deg
|  |  |  | @ Cl=0.1, Cd= | 0.015412
|  |  |  | @ Cl=0.4, Cd= | 0.011588
|  |  |  | @ Cl=0.6, Cd= | 0.012543
alpha (deg) | Cl | Cd | Cm | Cl/Cd
-20 | -0.4721 | 0.23484 | -0.041 | -2.0103
-19.5 | -0.4536 | 0.22801 | -0.0464 | -1.9894
-19 | -0.4243 | 0.2192 | -0.0551 | -1.9357
-18.5 | -0.3894 | 0.20972 | -0.0623 | -1.8568
-18 | -0.3572 | 0.20128 | -0.0703 | -1.7746
-17.5 | -0.3269 | 0.19279 | -0.0778 | -1.6956
-17 | -0.3043 | 0.18467 | -0.0846 | -1.6478
-16.5 | -0.2871 | 0.1775 | -0.0903 | -1.6175
-16 | -0.2632 | 0.16954 | -0.0923 | -1.5524
-15.5 | -0.2444 | 0.1629 | -0.0955 | -1.5003
-15 | -0.2271 | 0.15588 | -0.0989 | -1.4569
-14.5 | -0.2188 | 0.14927 | -0.1034 | -1.4658
-14 | -0.2094 | 0.14227 | -0.1078 | -1.4718
-13.5 | -0.1818 | 0.13455 | -0.1084 | -1.3512
-13 | -0.1666 | 0.1281 | -0.1109 | -1.3005
-12.5 | -0.1557 | 0.12126 | -0.1151 | -1.284
-12 | -0.1507 | 0.11443 | -0.1196 | -1.317
-11.5 | -0.1393 | 0.10634 | -0.1221 | -1.3099
-11 | -0.1194 | 0.10031 | -0.1235 | -1.1903
-10.5 | -0.1066 | 0.09412 | -0.1258 | -1.1326
-10 | -0.0966 | 0.08765 | -0.1288 | -1.1021
-9.5 | -0.0958 | 0.0801 | -0.1347 | -1.196
-9 | -0.0923 | 0.07235 | -0.1394 | -1.2757
-8.5 | -0.0953 | 0.06439 | -0.1415 | -1.48
-8 | -0.0945 | 0.0573 | -0.1452 | -1.6492
-7.5 | -0.1091 | 0.04999 | -0.1492 | -2.1824
-7 | -0.132 | 0.04459 | -0.1469 | -2.9603
-6.5 | -0.1378 | 0.03935 | -0.1443 | -3.5019
-6 | -0.1249 | 0.03619 | -0.1397 | -3.4512
-5.5 | -0.114 | 0.027 | -0.1361 | -4.2222
-5 | -0.0775 | 0.02278 | -0.1324 | -3.4021
-4.5 | -0.0264 | 0.01918 | -0.13 | -1.3764
-4 | 0.0309 | 0.01691 | -0.1281 | 1.8273
-3.5 | 0.0844 | 0.01588 | -0.1258 | 5.3149
-3 | 0.1371 | 0.0143 | -0.1236 | 9.5874
-2.5 | 0.1959 | 0.01347 | -0.1225 | 14.5434
-2 | 0.2469 | 0.01319 | -0.1203 | 18.7187
-1.5 | 0.2965 | 0.01312 | -0.1179 | 22.5991
-1 | 0.3366 | 0.01116 | -0.1148 | 30.1613
-0.5 | 0.4003 | 0.01159 | -0.1135 | 34.5384
0 | 0.4316 | 0.01257 | -0.1072 | 34.3357
0.5 | 0.4952 | 0.01262 | -0.1067 | 39.2393
1 | 0.5716 | 0.01245 | -0.1092 | 45.9116
2 | 0.6846 | 0.01282 | -0.1066 | 53.4009
2.5 | 0.7734 | 0.01234 | -0.1109 | 62.6742
3 | 0.8191 | 0.01251 | -0.1071 | 65.4756
3.5 | 0.9078 | 0.01115 | -0.1097 | 81.417
4 | 0.9627 | 0.01035 | -0.1059 | 93.0145
4.5 | 0.975 | 0.01026 | -0.0943 | 95.0292
5 | 0.9575 | 0.01178 | -0.0789 | 81.2818
6 | 0.8863 | 0.01968 | -0.0508 | 45.0356
6.5 | 0.8959 | 0.02308 | -0.0448 | 38.8172
7 | 0.9288 | 0.02539 | -0.0409 | 36.5813
7.5 | 0.9516 | 0.02842 | -0.0361 | 33.4835
8 | 0.9811 | 0.03119 | -0.0319 | 31.4556
8.5 | 1.0111 | 0.03413 | -0.0277 | 29.625
9 | 1.0455 | 0.03742 | -0.0233 | 27.9396
9.5 | 1.0842 | 0.04107 | -0.0194 | 26.3988
10 | 1.1018 | 0.04687 | -0.0151 | 23.5076
10.5 | 1.0953 | 0.05415 | -0.0116 | 20.2271
11 | 1.0764 | 0.06269 | -0.01 | 17.1702
11.5 | 1.0475 | 0.0735 | -0.011 | 14.2517
12.5 | 0.9792 | 0.10141 | -0.0235 | 9.6559
13 | 0.9502 | 0.11801 | -0.0342 | 8.0519
13.5 | 0.9285 | 0.13549 | -0.0455 | 6.8529
15 | 0.9205 | 0.17942 | -0.0704 | 5.1304

## 33. Re 750k Mach 0.00 (1)
BIGFOIL.COM POLAR EXPORT
NACA66-513 a=0.8
NACA66-513 a=0.8 |  |  |  | Cl Max: | 1.351 | at alpha= | 9.5 | deg
JavaFoil+Calcfoil stall+Eppler ext transition |  |  |  | L/D Max: | 132.593 | at alpha= | 3.5 | deg
Re: | 750000 |  |  | Cd Min: | 0.0059 | at alpha= | -0.5 | deg
Mach: | 0 |  |  | Cl=0 at alpha= | -3.9917 | deg
|  |  |  | @ Cl=0.1, Cd= | 0.008517
|  |  |  | @ Cl=0.4, Cd= | 0.006649
|  |  |  | @ Cl=0.6, Cd= | 0.0061368
alpha (deg) | Cl | Cd | Cm | Cl/Cd
-18 | -0.459 | 0.17807 | -0.027 | -2.578
-17.5 | -0.476 | 0.17226 | -0.027 | -2.766
-17 | -0.493 | 0.16457 | -0.027 | -2.998
-16.5 | -0.51 | 0.14814 | -0.027 | -3.441
-16 | -0.525 | 0.14126 | -0.027 | -3.718
-15.5 | -0.539 | 0.13465 | -0.027 | -4.006
-15 | -0.552 | 0.12517 | -0.028 | -4.409
-14.5 | -0.562 | 0.11776 | -0.029 | -4.775
-14 | -0.57 | 0.11033 | -0.029 | -5.167
-13.5 | -0.575 | 0.10389 | -0.03 | -5.534
-13 | -0.576 | 0.09871 | -0.03 | -5.838
-12.5 | -0.572 | 0.09188 | -0.031 | -6.223
-12 | -0.562 | 0.08528 | -0.032 | -6.593
-11.5 | -0.549 | 0.08023 | -0.032 | -6.844
-11 | -0.529 | 0.07511 | -0.033 | -7.049
-10.5 | -0.507 | 0.07072 | -0.034 | -7.17
-10 | -0.482 | 0.0661 | -0.034 | -7.285
-9.5 | -0.453 | 0.06206 | -0.036 | -7.303
-9 | -0.422 | 0.05804 | -0.037 | -7.272
-8.5 | -0.388 | 0.0544 | -0.037 | -7.134
-8 | -0.352 | 0.05117 | -0.038 | -6.877
-7.5 | -0.313 | 0.0481 | -0.039 | -6.516
-7 | -0.273 | 0.04526 | -0.039 | -6.027
-6.5 | -0.231 | 0.04253 | -0.04 | -5.42
-6 | -0.187 | 0.04023 | -0.041 | -4.643
-5.5 | -0.142 | 0.0381 | -0.042 | -3.72
-5 | -0.096 | 0.03605 | -0.043 | -2.651
-4.5 | -0.06 | 0.00888 | -0.091 | -6.794
-4 | -0.001 | 0.00864 | -0.092 | -0.135
-3.5 | 0.059 | 0.00823 | -0.093 | 7.117
-3 | 0.119 | 0.00865 | -0.094 | 13.706
-2.5 | 0.179 | 0.00843 | -0.095 | 21.229
-2 | 0.239 | 0.00831 | -0.096 | 28.782
-1.5 | 0.3 | 0.00812 | -0.097 | 36.903
-1 | 0.361 | 0.00804 | -0.098 | 44.888
-0.5 | 0.421 | 0.0059 | -0.099 | 71.392
0 | 0.477 | 0.006 | -0.099 | 79.541
0.5 | 0.537 | 0.00606 | -0.1 | 88.579
1 | 0.596 | 0.00613 | -0.101 | 97.191
1.5 | 0.655 | 0.00623 | -0.102 | 105.084
2 | 0.714 | 0.00631 | -0.103 | 113.128
2.5 | 0.769 | 0.00643 | -0.104 | 119.68
3 | 0.826 | 0.00652 | -0.105 | 126.746
3.5 | 0.882 | 0.00665 | -0.106 | 132.593
4 | 0.934 | 0.01371 | -0.106 | 68.129
4.5 | 0.988 | 0.01424 | -0.107 | 69.37
5 | 1.039 | 0.01477 | -0.108 | 70.351
5.5 | 1.089 | 0.01535 | -0.109 | 70.959
6 | 1.137 | 0.01599 | -0.109 | 71.085
6.5 | 1.182 | 0.01666 | -0.11 | 70.936
7 | 1.223 | 0.01743 | -0.111 | 70.163
7.5 | 1.258 | 0.0182 | -0.112 | 69.131
8 | 1.289 | 0.01898 | -0.113 | 67.928
8.5 | 1.315 | 0.01983 | -0.113 | 66.326
9 | 1.336 | 0.02057 | -0.114 | 64.931
9.5 | 1.351 | 0.02143 | -0.115 | 63.031
10 | 1.122 | 0.06413 | -0.055 | 17.502
10.5 | 1.12 | 0.06846 | -0.056 | 16.364
11 | 1.111 | 0.07363 | -0.054 | 15.086
11.5 | 1.097 | 0.07796 | -0.055 | 14.076
12 | 1.078 | 0.0837 | -0.055 | 12.881
12.5 | 1.054 | 0.08948 | -0.053 | 11.774
13 | 1.026 | 0.09672 | -0.053 | 10.61
13.5 | 0.995 | 0.10482 | -0.052 | 9.492
14 | 0.961 | 0.10918 | -0.052 | 8.804
14.5 | 0.925 | 0.11818 | -0.051 | 7.83

## 34. Re 750k Mach 0.00 (2)
BIGFOIL.COM POLAR EXPORT
NACA66-513 a=0.8
NACA66-513 a=0.8 |  |  |  | Cl Max: | 1.3514 | at alpha= | 15.5 | deg
XFOIL ncrit=9 |  |  |  | L/D Max: | 130.927 | at alpha= | 4.5 | deg
Re: | 750000 |  |  | Cd Min: | 0.24016 | at alpha= | 20 | deg
Mach: | 0 |  |  | Cl=0 at alpha= | -4.257 | deg
|  |  |  | @ Cl=0.1, Cd= | 0.0099557
|  |  |  | @ Cl=0.4, Cd= | 0.0070229
|  |  |  | @ Cl=0.6, Cd= | 0.00728
alpha (deg) | Cl | Cd | Cm | Cl/Cd
-20 | -0.4592 | 0.21545 | -0.0319 | -2.1314
-19.5 | -0.4428 | 0.20836 | -0.0364 | -2.1252
-19 | -0.4298 | 0.20135 | -0.0413 | -2.1346
-18 | -0.3783 | 0.18608 | -0.054 | -2.033
-17.5 | -0.3523 | 0.17898 | -0.0608 | -1.9684
-17 | -0.3337 | 0.1706 | -0.0671 | -1.956
-16.5 | -0.3224 | 0.16278 | -0.0723 | -1.9806
-16 | -0.3083 | 0.15498 | -0.0752 | -1.9893
-15.5 | -0.2899 | 0.14968 | -0.0779 | -1.9368
-15 | -0.2755 | 0.14357 | -0.081 | -1.9189
-14.5 | -0.2726 | 0.13531 | -0.0857 | -2.0146
-14 | -0.2648 | 0.12724 | -0.0896 | -2.0811
-13.5 | -0.255 | 0.11966 | -0.0919 | -2.131
-13 | -0.2393 | 0.11445 | -0.094 | -2.0909
-12.5 | -0.228 | 0.10837 | -0.0968 | -2.1039
-12 | -0.2292 | 0.0993 | -0.1021 | -2.3082
-11.5 | -0.2276 | 0.09098 | -0.1059 | -2.5016
-11 | -0.247 | 0.07891 | -0.1111 | -3.1301
-10.5 | -0.2465 | 0.07215 | -0.114 | -3.4165
-10 | -0.2671 | 0.06089 | -0.1222 | -4.3866
-9.5 | -0.3117 | 0.05213 | -0.1236 | -5.9793
-9 | -0.3283 | 0.04711 | -0.1204 | -6.9688
-8.5 | -0.3244 | 0.04212 | -0.1182 | -7.7018
-7.5 | -0.2818 | 0.0335 | -0.1127 | -8.4119
-7 | -0.2787 | 0.01923 | -0.1076 | -14.493
-6.5 | -0.2309 | 0.01686 | -0.107 | -13.6951
-6 | -0.1802 | 0.01519 | -0.1067 | -11.8631
-5.5 | -0.1281 | 0.01395 | -0.1067 | -9.1828
-5 | -0.0754 | 0.01289 | -0.1066 | -5.8495
-4.5 | -0.0242 | 0.01169 | -0.1062 | -2.0701
-4 | 0.0256 | 0.01065 | -0.1058 | 2.4038
-3.5 | 0.0789 | 0.01016 | -0.1059 | 7.7657
-3 | 0.1326 | 0.00964 | -0.106 | 13.7552
-2.5 | 0.187 | 0.00918 | -0.1062 | 20.3704
-2 | 0.241 | 0.00875 | -0.1065 | 27.5429
-1.5 | 0.2822 | 0.00668 | -0.1055 | 42.2455
-1 | 0.3382 | 0.0068 | -0.1056 | 49.7353
-0.5 | 0.3942 | 0.007 | -0.1057 | 56.3143
0 | 0.45 | 0.00722 | -0.1058 | 62.3269
0.5 | 0.5059 | 0.00729 | -0.1063 | 69.3964
1 | 0.563 | 0.00728 | -0.107 | 77.3352
1.5 | 0.6217 | 0.00728 | -0.108 | 85.3984
2 | 0.6776 | 0.00732 | -0.1085 | 92.5683
2.5 | 0.7349 | 0.00723 | -0.1091 | 101.6459
3 | 0.7894 | 0.00707 | -0.109 | 111.6549
3.5 | 0.8424 | 0.00697 | -0.1086 | 120.8608
4 | 0.8907 | 0.00694 | -0.1072 | 128.3429
4.5 | 0.9322 | 0.00712 | -0.1046 | 130.927
5 | 0.9161 | 0.00876 | -0.0906 | 104.5776
5.5 | 0.8975 | 0.01089 | -0.0774 | 82.4151
6 | 0.8875 | 0.01341 | -0.0671 | 66.182
6.5 | 0.8931 | 0.01549 | -0.0595 | 57.6566
7.5 | 0.9705 | 0.0177 | -0.0562 | 54.8305
8 | 1.0014 | 0.01914 | -0.0533 | 52.3197
8.5 | 1.0345 | 0.02045 | -0.0508 | 50.5868
9 | 1.0654 | 0.02194 | -0.0482 | 48.5597
9.5 | 1.0836 | 0.02445 | -0.0439 | 44.319
10 | 1.1161 | 0.02598 | -0.0417 | 42.96
10.5 | 1.1482 | 0.02753 | -0.0397 | 41.7072
11 | 1.1774 | 0.02936 | -0.0374 | 40.1022
11.5 | 1.2022 | 0.03228 | -0.0347 | 37.2429
12 | 1.2311 | 0.034 | -0.0327 | 36.2088
12.5 | 1.2578 | 0.0362 | -0.0307 | 34.7459
13 | 1.2814 | 0.03859 | -0.0287 | 33.2055
13.5 | 1.299 | 0.04251 | -0.0262 | 30.5575
14 | 1.3162 | 0.04544 | -0.0242 | 28.9657
14.5 | 1.3295 | 0.04914 | -0.0223 | 27.0554
15 | 1.3416 | 0.0528 | -0.0208 | 25.4091
15.5 | 1.3514 | 0.05691 | -0.0198 | 23.7463
16 | 1.3484 | 0.06307 | -0.0188 | 21.3794
16.5 | 1.3254 | 0.07256 | -0.0185 | 18.2663
17 | 1.3148 | 0.08081 | -0.0199 | 16.2703
17.5 | 1.2893 | 0.09223 | -0.0231 | 13.9792
18 | 1.2536 | 0.10667 | -0.0292 | 11.7521
18.5 | 1.2048 | 0.12556 | -0.0396 | 9.5954
19 | 1.1364 | 0.15224 | -0.0564 | 7.4645
19.5 | 0.9598 | 0.23077 | -0.0939 | 4.1591
20 | 0.9705 | 0.24016 | -0.0991 | 4.0411

## 35. Re 750k Mach 0.10 (1)
BIGFOIL.COM POLAR EXPORT
NACA66-513 a=0.8
NACA66-513 a=0.8 |  |  |  | Cl Max: | 1.335 | at alpha= | 9 | deg
JavaFoil+Calcfoil stall+Eppler ext transition |  |  |  | L/D Max: | 132.356 | at alpha= | 3.5 | deg
Re: | 750000 |  |  | Cd Min: | 0.0059 | at alpha= | -0.5 | deg
Mach: | 0.1 |  |  | Cl=0 at alpha= | -3.9917 | deg
|  |  |  | @ Cl=0.1, Cd= | 0.0085002
|  |  |  | @ Cl=0.4, Cd= | 0.0067165
|  |  |  | @ Cl=0.6, Cd= | 0.0061417
alpha (deg) | Cl | Cd | Cm | Cl/Cd
-18 | -0.415 | 0.18182 | -0.028 | -2.28
-17.5 | -0.435 | 0.17434 | -0.028 | -2.493
-17 | -0.455 | 0.16449 | -0.028 | -2.763
-16.5 | -0.474 | 0.15664 | -0.027 | -3.025
-16 | -0.492 | 0.1448 | -0.026 | -3.4
-15.5 | -0.51 | 0.13851 | -0.027 | -3.68
-15 | -0.526 | 0.12884 | -0.027 | -4.079
-14.5 | -0.539 | 0.1193 | -0.028 | -4.521
-14 | -0.55 | 0.11195 | -0.029 | -4.917
-13.5 | -0.558 | 0.10582 | -0.029 | -5.277
-13 | -0.563 | 0.09851 | -0.03 | -5.716
-12.5 | -0.561 | 0.09364 | -0.031 | -5.992
-12 | -0.554 | 0.08677 | -0.032 | -6.383
-11.5 | -0.543 | 0.08199 | -0.033 | -6.621
-11 | -0.525 | 0.07567 | -0.033 | -6.938
-10.5 | -0.504 | 0.07126 | -0.034 | -7.069
-10 | -0.479 | 0.06702 | -0.035 | -7.155
-9.5 | -0.452 | 0.06202 | -0.036 | -7.287
-9 | -0.421 | 0.05852 | -0.037 | -7.202
-8.5 | -0.388 | 0.05471 | -0.037 | -7.093
-8 | -0.352 | 0.05137 | -0.038 | -6.856
-7.5 | -0.314 | 0.04819 | -0.039 | -6.516
-7 | -0.274 | 0.04537 | -0.04 | -6.031
-6.5 | -0.231 | 0.04249 | -0.041 | -5.446
-6 | -0.187 | 0.04034 | -0.04 | -4.644
-5.5 | -0.142 | 0.03824 | -0.042 | -3.721
-5 | -0.096 | 0.0359 | -0.045 | -2.677
-4.5 | -0.061 | 0.00887 | -0.092 | -6.835
-4 | -0.001 | 0.00872 | -0.093 | -0.134
-3.5 | 0.059 | 0.00822 | -0.094 | 7.164
-3 | 0.119 | 0.00863 | -0.095 | 13.807
-2.5 | 0.18 | 0.00842 | -0.095 | 21.349
-2 | 0.24 | 0.0083 | -0.096 | 28.96
-1.5 | 0.301 | 0.0082 | -0.097 | 36.733
-1 | 0.363 | 0.00803 | -0.098 | 45.171
-0.5 | 0.423 | 0.0059 | -0.099 | 71.705
0 | 0.48 | 0.006 | -0.1 | 79.958
0.5 | 0.539 | 0.00608 | -0.101 | 88.659
1 | 0.599 | 0.00614 | -0.102 | 97.445
1.5 | 0.658 | 0.00624 | -0.103 | 105.435
2 | 0.717 | 0.00635 | -0.103 | 112.961
2.5 | 0.773 | 0.00644 | -0.104 | 120.086
3 | 0.83 | 0.00656 | -0.105 | 126.557
3.5 | 0.886 | 0.0067 | -0.106 | 132.356
4 | 0.939 | 0.01379 | -0.107 | 68.085
4.5 | 0.992 | 0.01431 | -0.107 | 69.338
5 | 1.044 | 0.01485 | -0.108 | 70.286
5.5 | 1.094 | 0.01545 | -0.109 | 70.801
6 | 1.141 | 0.01609 | -0.11 | 70.937
6.5 | 1.186 | 0.0168 | -0.111 | 70.588
7 | 1.227 | 0.01757 | -0.112 | 69.814
7.5 | 1.261 | 0.01835 | -0.112 | 68.723
8 | 1.291 | 0.01917 | -0.113 | 67.361
8.5 | 1.316 | 0.01999 | -0.114 | 65.821
9 | 1.335 | 0.02084 | -0.115 | 64.055
9.5 | 1.114 | 0.06017 | -0.057 | 18.521
10 | 1.117 | 0.06412 | -0.053 | 17.419
10.5 | 1.112 | 0.06892 | -0.054 | 16.137
11 | 1.1 | 0.07405 | -0.053 | 14.851
11.5 | 1.082 | 0.07935 | -0.053 | 13.64
12 | 1.059 | 0.08546 | -0.054 | 12.393
12.5 | 1.031 | 0.09066 | -0.052 | 11.367
13 | 0.998 | 0.09836 | -0.052 | 10.149
13.5 | 0.962 | 0.10664 | -0.051 | 9.022
14 | 0.924 | 0.1123 | -0.051 | 8.224

## 36. Re 750k Mach 0.10 (2)
BIGFOIL.COM POLAR EXPORT
NACA66-513 a=0.8
NACA66-513 a=0.8 |  |  |  | Cl Max: | 1.3368 | at alpha= | 15.5 | deg
XFOIL ncrit=9 |  |  |  | L/D Max: | 130.237 | at alpha= | 4.5 | deg
Re: | 750000 |  |  | Cd Min: | 0.24148 | at alpha= | 20 | deg
Mach: | 0.1 |  |  | Cl=0 at alpha= | -4.2622 | deg
|  |  |  | @ Cl=0.1, Cd= | 0.010015
|  |  |  | @ Cl=0.4, Cd= | 0.0070442
|  |  |  | @ Cl=0.6, Cd= | 0.0073158
alpha (deg) | Cl | Cd | Cm | Cl/Cd
-7 | -0.2786 | 0.01985 | -0.1087 | -14.0353
-6.5 | -0.2315 | 0.01723 | -0.1079 | -13.4359
-6 | -0.1809 | 0.01544 | -0.1076 | -11.7163
-5.5 | -0.1286 | 0.0141 | -0.1074 | -9.1206
-5 | -0.0756 | 0.01299 | -0.1073 | -5.8199
-4.5 | -0.0235 | 0.01189 | -0.107 | -1.9765
-4 | 0.0259 | 0.01071 | -0.1065 | 2.4183
-3.5 | 0.0795 | 0.0102 | -0.1065 | 7.7941
-3 | 0.1337 | 0.00971 | -0.1067 | 13.7693
-2.5 | 0.1882 | 0.00922 | -0.1069 | 20.4121
-2 | 0.2426 | 0.00884 | -0.1071 | 27.4434
-1.5 | 0.2837 | 0.0067 | -0.106 | 42.3433
-1 | 0.3401 | 0.00682 | -0.1062 | 49.868
-0.5 | 0.3964 | 0.00703 | -0.1063 | 56.3869
0 | 0.4522 | 0.00725 | -0.1063 | 62.3724
0.5 | 0.5084 | 0.00733 | -0.1068 | 69.3588
1 | 0.566 | 0.00731 | -0.1075 | 77.4282
1.5 | 0.6251 | 0.00732 | -0.1085 | 85.3962
2 | 0.681 | 0.00735 | -0.109 | 92.6531
2.5 | 0.7391 | 0.00727 | -0.1097 | 101.6644
3 | 0.7939 | 0.0071 | -0.1095 | 111.8169
3.5 | 0.8467 | 0.007 | -0.109 | 120.9571
4 | 0.8951 | 0.00698 | -0.1076 | 128.2378
4.5 | 0.9351 | 0.00718 | -0.1045 | 130.2368
5 | 0.9154 | 0.00887 | -0.0898 | 103.2018
5.5 | 0.8967 | 0.01106 | -0.0767 | 81.0759
6 | 0.8864 | 0.01364 | -0.0663 | 64.9853
6.5 | 0.8936 | 0.01568 | -0.059 | 56.9898
7 | 0.9362 | 0.01672 | -0.058 | 55.9928
7.5 | 0.9706 | 0.01796 | -0.0555 | 54.0423
8 | 1.0018 | 0.01941 | -0.0525 | 51.6126
8.5 | 1.0346 | 0.02078 | -0.0499 | 49.7883
9 | 1.0649 | 0.02235 | -0.0472 | 47.6465
9.5 | 1.0841 | 0.02484 | -0.0431 | 43.6433
10 | 1.1159 | 0.02647 | -0.0407 | 42.1572
10.5 | 1.1483 | 0.02807 | -0.0386 | 40.9084
11 | 1.177 | 0.03003 | -0.0363 | 39.1941
11.5 | 1.2032 | 0.03285 | -0.0336 | 36.6271
12 | 1.2318 | 0.03477 | -0.0315 | 35.4271
12.5 | 1.2577 | 0.03709 | -0.0294 | 33.9094
13 | 1.2801 | 0.03968 | -0.0273 | 32.2606
13.5 | 1.2962 | 0.04376 | -0.0247 | 29.6207
14 | 1.3115 | 0.04715 | -0.0226 | 27.8155
14.5 | 1.3216 | 0.05131 | -0.0206 | 25.7572
15 | 1.3313 | 0.05531 | -0.0193 | 24.0698
15.5 | 1.3368 | 0.06013 | -0.0184 | 22.2318
16 | 1.3098 | 0.07001 | -0.0176 | 18.7088
16.5 | 1.2944 | 0.07886 | -0.0186 | 16.4139
17 | 1.2724 | 0.08961 | -0.0215 | 14.1993
17.5 | 1.2345 | 0.1043 | -0.0275 | 11.836
18 | 1.1877 | 0.12269 | -0.0375 | 9.6805
18.5 | 1.1276 | 0.14707 | -0.0529 | 7.6671
19 | 0.9564 | 0.22163 | -0.0895 | 4.3153
19.5 | 0.9622 | 0.2322 | -0.0949 | 4.1438
20 | 0.9733 | 0.24148 | -0.1001 | 4.0306

## 37. Re 750k Mach 0.25 (1)
BIGFOIL.COM POLAR EXPORT
NACA66-513 a=0.8
NACA66-513 a=0.8 |  |  |  | Cl Max: | 1.299 | at alpha= | 8 | deg
JavaFoil+Calcfoil stall+Eppler ext transition |  |  |  | L/D Max: | 133.121 | at alpha= | 3.5 | deg
Re: | 750000 |  |  | Cd Min: | 0.00598 | at alpha= | -0.5 | deg
Mach: | 0.25 |  |  | Cl=0 at alpha= | -3.9918 | deg
|  |  |  | @ Cl=0.1, Cd= | 0.0087852
|  |  |  | @ Cl=0.4, Cd= | 0.0072163
|  |  |  | @ Cl=0.6, Cd= | 0.0062403
alpha (deg) | Cl | Cd | Cm | Cl/Cd
-16.5 | -0.073 | 0.19395 | -0.031 | -0.374
-16 | -0.151 | 0.18765 | -0.03 | -0.802
-15.5 | -0.224 | 0.17604 | -0.031 | -1.271
-15 | -0.28 | 0.1571 | -0.031 | -1.786
-14.5 | -0.33 | 0.14259 | -0.031 | -2.316
-14 | -0.374 | 0.13877 | -0.029 | -2.697
-13.5 | -0.413 | 0.12714 | -0.029 | -3.248
-13 | -0.446 | 0.11279 | -0.03 | -3.951
-12.5 | -0.467 | 0.10371 | -0.03 | -4.506
-12 | -0.481 | 0.09683 | -0.031 | -4.964
-11.5 | -0.487 | 0.0883 | -0.031 | -5.518
-11 | -0.483 | 0.08119 | -0.032 | -5.948
-10.5 | -0.473 | 0.07571 | -0.033 | -6.252
-10 | -0.458 | 0.07014 | -0.035 | -6.536
-9.5 | -0.439 | 0.06467 | -0.036 | -6.782
-9 | -0.414 | 0.06044 | -0.037 | -6.849
-8.5 | -0.385 | 0.0564 | -0.037 | -6.827
-8 | -0.352 | 0.05256 | -0.038 | -6.703
-7.5 | -0.316 | 0.04926 | -0.04 | -6.417
-7 | -0.277 | 0.04598 | -0.04 | -6.021
-6.5 | -0.235 | 0.04305 | -0.041 | -5.458
-6 | -0.191 | 0.04078 | -0.041 | -4.682
-5.5 | -0.145 | 0.03842 | -0.042 | -3.781
-5 | -0.098 | 0.03617 | -0.044 | -2.717
-4.5 | -0.05 | 0.03393 | -0.046 | -1.476
-4 | -0.001 | 0.00909 | -0.095 | -0.132
-3.5 | 0.06 | 0.00894 | -0.096 | 6.756
-3 | 0.122 | 0.0087 | -0.097 | 14.067
-2.5 | 0.185 | 0.00856 | -0.098 | 21.565
-2 | 0.247 | 0.00836 | -0.099 | 29.539
-1.5 | 0.31 | 0.00826 | -0.1 | 37.476
-1 | 0.373 | 0.00817 | -0.101 | 45.634
-0.5 | 0.435 | 0.00598 | -0.102 | 72.806
0 | 0.492 | 0.00609 | -0.103 | 80.877
0.5 | 0.554 | 0.00618 | -0.104 | 89.591
1 | 0.615 | 0.00626 | -0.104 | 98.119
1.5 | 0.675 | 0.00634 | -0.105 | 106.525
2 | 0.736 | 0.00645 | -0.106 | 114.06
2.5 | 0.793 | 0.00656 | -0.107 | 120.966
3 | 0.852 | 0.00668 | -0.108 | 127.443
3.5 | 0.909 | 0.00683 | -0.109 | 133.121
4 | 0.962 | 0.01424 | -0.109 | 67.596
4.5 | 1.017 | 0.01481 | -0.11 | 68.648
5 | 1.069 | 0.01541 | -0.111 | 69.367
5.5 | 1.118 | 0.01605 | -0.112 | 69.698
6 | 1.165 | 0.01678 | -0.113 | 69.441
6.5 | 1.209 | 0.01759 | -0.114 | 68.746
7 | 1.246 | 0.01842 | -0.114 | 67.656
7.5 | 1.276 | 0.01931 | -0.115 | 66.062
8 | 1.299 | 0.0202 | -0.116 | 64.293
8.5 | 1.085 | 0.05395 | -0.056 | 20.111
9 | 1.09 | 0.05849 | -0.053 | 18.628
9.5 | 1.088 | 0.06259 | -0.053 | 17.379
10 | 1.076 | 0.06719 | -0.054 | 16.012
10.5 | 1.047 | 0.07347 | -0.053 | 14.247
11 | 1.007 | 0.0798 | -0.052 | 12.619
11.5 | 0.957 | 0.08813 | -0.05 | 10.853
12 | 0.897 | 0.09532 | -0.049 | 9.408
12.5 | 0.828 | 0.10428 | -0.048 | 7.942
13 | 0.752 | 0.11307 | -0.045 | 6.652

## 38. Re 750k Mach 0.25 (2)
BIGFOIL.COM POLAR EXPORT
NACA66-513 a=0.8
NACA66-513 a=0.8 |  |  |  | Cl Max: | 1.2513 | at alpha= | 13 | deg
XFOIL ncrit=9 |  |  |  | L/D Max: | 128.476 | at alpha= | 4 | deg
Re: | 750000 |  |  | Cd Min: | 0.21891 | at alpha= | -20 | deg
Mach: | 0.25 |  |  | Cl=0 at alpha= | -4.2838 | deg
|  |  |  | @ Cl=0.1, Cd= | 0.0103
|  |  |  | @ Cl=0.4, Cd= | 0.0071921
|  |  |  | @ Cl=0.6, Cd= | 0.0075146
alpha (deg) | Cl | Cd | Cm | Cl/Cd
-20 | -0.4604 | 0.21891 | -0.0337 | -2.1031
-19.5 | -0.4428 | 0.21169 | -0.0386 | -2.0917
-18.5 | -0.3914 | 0.19533 | -0.053 | -2.0038
-18 | -0.3645 | 0.1881 | -0.0598 | -1.9378
-17.5 | -0.3422 | 0.18124 | -0.0652 | -1.8881
-17 | -0.3273 | 0.17354 | -0.0698 | -1.886
-16.5 | -0.3168 | 0.16625 | -0.074 | -1.9056
-16 | -0.3019 | 0.15841 | -0.0771 | -1.9058
-15.5 | -0.283 | 0.15295 | -0.0796 | -1.8503
-14.5 | -0.2616 | 0.13871 | -0.0876 | -1.8859
-14 | -0.2535 | 0.13088 | -0.0915 | -1.9369
-13.5 | -0.2402 | 0.1234 | -0.0937 | -1.9465
-13 | -0.2233 | 0.11794 | -0.0961 | -1.8933
-12.5 | -0.2112 | 0.11159 | -0.0991 | -1.8926
-12 | -0.2107 | 0.10301 | -0.1043 | -2.0454
-11.5 | -0.2052 | 0.0951 | -0.1081 | -2.1577
-11 | -0.2093 | 0.08604 | -0.1113 | -2.4326
-10 | -0.1953 | 0.07405 | -0.1163 | -2.6374
-9.5 | -0.2007 | 0.06602 | -0.1205 | -3.04
-9 | -0.2317 | 0.05492 | -0.1284 | -4.2189
-8.5 | -0.2655 | 0.04844 | -0.1265 | -5.481
-8 | -0.2685 | 0.04244 | -0.1236 | -6.3266
-7.5 | -0.2611 | 0.03698 | -0.1205 | -7.0606
-7 | -0.2578 | 0.02813 | -0.1169 | -9.1646
-6.5 | -0.2312 | 0.02002 | -0.1135 | -11.5485
-6 | -0.1835 | 0.01708 | -0.1125 | -10.7436
-5.5 | -0.131 | 0.01501 | -0.1118 | -8.7275
-5 | -0.0764 | 0.01364 | -0.1115 | -5.6012
-4.5 | -0.0214 | 0.01269 | -0.1112 | -1.6864
-4 | 0.0281 | 0.01106 | -0.1103 | 2.5407
-3.5 | 0.0829 | 0.01044 | -0.1102 | 7.9406
-3 | 0.139 | 0.00998 | -0.1102 | 13.9279
-2.5 | 0.1935 | 0.00941 | -0.1101 | 20.5632
-2 | 0.25 | 0.00909 | -0.1104 | 27.5028
-1.5 | 0.2922 | 0.00684 | -0.1093 | 42.7193
-1 | 0.3502 | 0.00695 | -0.1094 | 50.3885
-0.5 | 0.4078 | 0.00723 | -0.1094 | 56.4039
0 | 0.4639 | 0.00743 | -0.1092 | 62.4361
0.5 | 0.5225 | 0.00753 | -0.1097 | 69.3891
1 | 0.5828 | 0.0075 | -0.1106 | 77.7067
1.5 | 0.6418 | 0.00755 | -0.1113 | 85.0066
2 | 0.7003 | 0.00755 | -0.1118 | 92.755
2.5 | 0.7613 | 0.00753 | -0.1127 | 101.1023
3 | 0.8175 | 0.00731 | -0.1124 | 111.8331
3.5 | 0.8704 | 0.00718 | -0.1113 | 121.2256
4 | 0.9186 | 0.00715 | -0.1093 | 128.4755
4.5 | 0.9447 | 0.00762 | -0.1029 | 123.9764
5 | 0.9129 | 0.00952 | -0.0858 | 95.8929
5.5 | 0.8933 | 0.012 | -0.0729 | 74.4417
6 | 0.8807 | 0.01491 | -0.0623 | 59.0677
6.5 | 0.8959 | 0.01675 | -0.0561 | 53.4866
7 | 0.939 | 0.01787 | -0.0548 | 52.5462
7.5 | 0.9706 | 0.01945 | -0.0516 | 49.9023
8 | 1.0033 | 0.02099 | -0.0486 | 47.799
8.5 | 1.0348 | 0.02265 | -0.0455 | 45.6865
9 | 1.0612 | 0.02472 | -0.042 | 42.9288
9.5 | 1.0851 | 0.02718 | -0.0383 | 39.9227
10 | 1.1169 | 0.02922 | -0.0355 | 38.2238
10.5 | 1.149 | 0.0312 | -0.033 | 36.8269
11 | 1.1781 | 0.03428 | -0.0302 | 34.367
11.5 | 1.2077 | 0.03671 | -0.0277 | 32.8984
12 | 1.2317 | 0.03965 | -0.025 | 31.0643
12.5 | 1.2488 | 0.04315 | -0.0223 | 28.9409
13 | 1.2513 | 0.04914 | -0.0189 | 25.464
13.5 | 1.2444 | 0.05594 | -0.016 | 22.2453
14 | 1.2302 | 0.06356 | -0.0144 | 19.3549
14.5 | 1.2065 | 0.07302 | -0.0144 | 16.5229
15 | 1.1919 | 0.08192 | -0.0163 | 14.5496
15.5 | 1.1688 | 0.09335 | -0.0206 | 12.5206
16 | 1.1265 | 0.11008 | -0.0292 | 10.2335
16.5 | 0.9523 | 0.17067 | -0.0637 | 5.5798
17 | 0.9363 | 0.18938 | -0.0733 | 4.944
17.5 | 0.9367 | 0.20234 | -0.0801 | 4.6293
18 | 0.9388 | 0.21651 | -0.0871 | 4.3361

## 39. Re 750k Mach 0.50 (1)
BIGFOIL.COM POLAR EXPORT
NACA66-513 a=0.8
NACA66-513 a=0.8 |  |  |  | Cl Max: | 1.283 | at alpha= | 20 | deg
JavaFoil+Calcfoil stall+Eppler ext transition |  |  |  | L/D Max: | 128.489 | at alpha= | 3 | deg
Re: | 750000 |  |  | Cd Min: | 0.0063 | at alpha= | -0.5 | deg
Mach: | 0.5 |  |  | Cl=0 at alpha= | -3.9926 | deg
|  |  |  | @ Cl=0.1, Cd= | 0.0090448
|  |  |  | @ Cl=0.4, Cd= | 0.0085892
|  |  |  | @ Cl=0.6, Cd= | 0.0066065
alpha (deg) | Cl | Cd | Cm | Cl/Cd
-20 | -0.876 | 0.20101 | -0.039 | -4.359
-19.5 | -0.849 | 0.19431 | -0.039 | -4.371
-19 | -0.823 | 0.19536 | -0.04 | -4.21
-18.5 | -0.796 | 0.18857 | -0.04 | -4.22
-18 | -0.769 | 0.18389 | -0.041 | -4.182
-17.5 | -0.74 | 0.17728 | -0.039 | -4.176
-17 | -0.713 | 0.17304 | -0.039 | -4.121
-16.5 | -0.686 | 0.16912 | -0.04 | -4.058
-16 | -0.659 | 0.16483 | -0.04 | -4
-15.5 | -0.632 | 0.15745 | -0.041 | -4.015
-15 | -0.605 | 0.15062 | -0.041 | -4.018
-14.5 | -0.577 | 0.14054 | -0.04 | -4.105
-14 | -0.549 | 0.13362 | -0.039 | -4.112
-13.5 | -0.522 | 0.13096 | -0.04 | -3.988
-13 | -0.495 | 0.12718 | -0.041 | -3.892
-12.5 | -0.468 | 0.12368 | -0.041 | -3.782
-12 | -0.44 | 0.11723 | -0.041 | -3.757
-11.5 | -0.413 | 0.11963 | -0.042 | -3.453
-11 | -0.386 | 0.11133 | -0.042 | -3.463
-10.5 | -0.358 | 0.10291 | -0.04 | -3.476
-10 | -0.33 | 0.09996 | -0.04 | -3.305
-9.5 | -0.303 | 0.09483 | -0.041 | -3.194
-9 | -0.275 | 0.09225 | -0.041 | -2.986
-8.5 | -0.248 | 0.09513 | -0.041 | -2.607
-8 | -0.221 | 0.08862 | -0.043 | -2.49
-7.5 | -0.193 | 0.06232 | -0.04 | -3.096
-7 | -0.165 | 0.05374 | -0.041 | -3.079
-6.5 | -0.223 | 0.04842 | -0.042 | -4.61
-6 | -0.196 | 0.04377 | -0.045 | -4.476
-5.5 | -0.154 | 0.04069 | -0.045 | -3.796
-5 | -0.106 | 0.03811 | -0.045 | -2.793
-4.5 | -0.055 | 0.03584 | -0.047 | -1.53
-4 | -0.001 | 0.03411 | -0.049 | -0.031
-3.5 | 0.067 | 0.00915 | -0.107 | 7.338
-3 | 0.136 | 0.00893 | -0.108 | 15.264
-2.5 | 0.206 | 0.00898 | -0.109 | 22.929
-2 | 0.276 | 0.00885 | -0.11 | 31.159
-1.5 | 0.346 | 0.00865 | -0.111 | 39.958
-1 | 0.417 | 0.00857 | -0.112 | 48.645
-0.5 | 0.486 | 0.0063 | -0.113 | 77.148
0 | 0.548 | 0.00653 | -0.114 | 83.855
0.5 | 0.616 | 0.00663 | -0.115 | 92.927
1 | 0.684 | 0.00674 | -0.116 | 101.502
1.5 | 0.751 | 0.00688 | -0.117 | 109.251
2 | 0.819 | 0.00702 | -0.118 | 116.732
2.5 | 0.881 | 0.00719 | -0.119 | 122.435
3 | 0.945 | 0.00735 | -0.12 | 128.489
3.5 | 1.005 | 0.01566 | -0.121 | 64.217
4 | 1.064 | 0.01642 | -0.122 | 64.818
4.5 | 1.119 | 0.01725 | -0.123 | 64.901
5 | 1.169 | 0.01819 | -0.124 | 64.273
5.5 | 1.211 | 0.01921 | -0.125 | 63.024
6 | 1.241 | 0.02039 | -0.125 | 60.835
6.5 | 1.034 | 0.04473 | -0.059 | 23.128
7 | 1.001 | 0.04973 | -0.051 | 20.139
7.5 | 0.754 | 0.0627 | -0.046 | 12.023
8 | 0.65 | 0.08146 | -0.05 | 7.985
8.5 | 0.677 | 0.08579 | -0.051 | 7.891
9 | 0.704 | 0.09695 | -0.056 | 7.263
9.5 | 0.731 | 0.09959 | -0.056 | 7.335
10 | 0.757 | 0.10235 | -0.056 | 7.395
10.5 | 0.783 | 0.10505 | -0.057 | 7.455
11 | 0.81 | 0.11085 | -0.06 | 7.307
11.5 | 0.837 | 0.11589 | -0.064 | 7.223
12 | 0.863 | 0.11933 | -0.064 | 7.233
12.5 | 0.889 | 0.12295 | -0.065 | 7.231
13 | 0.915 | 0.13189 | -0.066 | 6.938
13.5 | 0.943 | 0.13672 | -0.071 | 6.897
14 | 0.969 | 0.14062 | -0.071 | 6.888
14.5 | 0.995 | 0.14774 | -0.072 | 6.732
15 | 1.023 | 0.15984 | -0.077 | 6.398
15.5 | 1.048 | 0.16408 | -0.077 | 6.388
16 | 1.074 | 0.16428 | -0.078 | 6.538
16.5 | 1.1 | 0.1712 | -0.08 | 6.426
17 | 1.128 | 0.18142 | -0.083 | 6.216
17.5 | 1.153 | 0.18737 | -0.084 | 6.155
18 | 1.178 | 0.19197 | -0.085 | 6.139
18.5 | 1.205 | 0.19574 | -0.087 | 6.156
19 | 1.232 | 0.20166 | -0.089 | 6.111
19.5 | 1.258 | 0.20742 | -0.09 | 6.063
20 | 1.283 | 0.21919 | -0.091 | 5.852

## 40. Re 750k Mach 0.50 (2)
BIGFOIL.COM POLAR EXPORT
NACA66-513 a=0.8
NACA66-513 a=0.8 |  |  |  | Cl Max: | 1.1205 | at alpha= | 10 | deg
XFOIL ncrit=9 |  |  |  | L/D Max: | 122.41 | at alpha= | 4 | deg
Re: | 750000 |  |  | Cd Min: | 0.23144 | at alpha= | -20 | deg
Mach: | 0.5 |  |  | Cl=0 at alpha= | -4.3524 | deg
|  |  |  | @ Cl=0.1, Cd= | 0.011864
|  |  |  | @ Cl=0.4, Cd= | 0.0077657
|  |  |  | @ Cl=0.6, Cd= | 0.0086362
alpha (deg) | Cl | Cd | Cm | Cl/Cd
-20 | -0.452 | 0.23144 | -0.0481 | -1.953
-19.5 | -0.424 | 0.22273 | -0.0559 | -1.9037
-19 | -0.4009 | 0.21486 | -0.0604 | -1.8659
-18.5 | -0.3805 | 0.20805 | -0.0643 | -1.8289
-18 | -0.36 | 0.20101 | -0.0684 | -1.791
-17.5 | -0.3405 | 0.19377 | -0.0722 | -1.7572
-17 | -0.3237 | 0.18593 | -0.0766 | -1.741
-16.5 | -0.3069 | 0.17841 | -0.0811 | -1.7202
-16 | -0.286 | 0.17065 | -0.084 | -1.6759
-15.5 | -0.2656 | 0.16419 | -0.0874 | -1.6176
-15 | -0.2463 | 0.15688 | -0.0915 | -1.57
-14.5 | -0.2347 | 0.14922 | -0.0964 | -1.5728
-13.5 | -0.1981 | 0.13436 | -0.1026 | -1.4744
-13 | -0.1799 | 0.12788 | -0.1059 | -1.4068
-12.5 | -0.1727 | 0.12041 | -0.111 | -1.4343
-12 | -0.1606 | 0.11283 | -0.1151 | -1.4234
-11.5 | -0.1492 | 0.10468 | -0.1183 | -1.4253
-11 | -0.1283 | 0.09915 | -0.1198 | -1.294
-10.5 | -0.1154 | 0.09275 | -0.1228 | -1.2442
-10 | -0.1058 | 0.08576 | -0.1265 | -1.2337
-9.5 | -0.102 | 0.07773 | -0.132 | -1.3122
-9 | -0.097 | 0.0699 | -0.1362 | -1.3877
-8 | -0.1137 | 0.05189 | -0.147 | -2.1912
-7.5 | -0.1342 | 0.04495 | -0.1488 | -2.9855
-7 | -0.1507 | 0.04044 | -0.1453 | -3.7265
-6.5 | -0.1536 | 0.03367 | -0.142 | -4.5619
-6 | -0.1449 | 0.02786 | -0.1381 | -5.201
-5.5 | -0.1185 | 0.02242 | -0.1343 | -5.2855
-5 | -0.0745 | 0.01821 | -0.1314 | -4.0912
-4.5 | -0.0178 | 0.01539 | -0.1296 | -1.1566
-4 | 0.0425 | 0.01378 | -0.1282 | 3.0842
-3.5 | 0.098 | 0.01189 | -0.1265 | 8.2422
-3 | 0.1582 | 0.01111 | -0.1256 | 14.2394
-2.5 | 0.22 | 0.0105 | -0.1251 | 20.9524
-2 | 0.2792 | 0.01 | -0.1243 | 27.92
-1.5 | 0.3404 | 0.00971 | -0.1239 | 35.0566
-1 | 0.3851 | 0.0077 | -0.122 | 50.013
-0.5 | 0.4509 | 0.00799 | -0.1219 | 56.433
0 | 0.5159 | 0.00832 | -0.1217 | 62.0072
0.5 | 0.575 | 0.00861 | -0.1207 | 66.7828
1 | 0.6417 | 0.00868 | -0.1214 | 73.9286
1.5 | 0.7135 | 0.00864 | -0.1229 | 82.581
2 | 0.7726 | 0.00879 | -0.1219 | 87.8953
2.5 | 0.8449 | 0.00866 | -0.123 | 97.5635
3 | 0.9124 | 0.00835 | -0.1226 | 109.2695
3.5 | 0.9628 | 0.00815 | -0.1188 | 118.135
4 | 0.9903 | 0.00809 | -0.1101 | 122.4104
4.5 | 0.9569 | 0.00972 | -0.0913 | 98.4465
5 | 0.9178 | 0.01288 | -0.0742 | 71.2578
5.5 | 0.8926 | 0.01644 | -0.0613 | 54.2944
6 | 0.8789 | 0.02019 | -0.0513 | 43.5315
7 | 0.9424 | 0.02366 | -0.0414 | 39.8309
8 | 1.0067 | 0.02911 | -0.0344 | 34.5826
8.5 | 1.0357 | 0.03202 | -0.0299 | 32.3454
9 | 1.0666 | 0.03506 | -0.0257 | 30.4221
9.5 | 1.0974 | 0.03881 | -0.0212 | 28.2762
10 | 1.1205 | 0.04384 | -0.0167 | 25.5589
10.5 | 1.119 | 0.05078 | -0.0128 | 22.0362
11 | 1.1011 | 0.05937 | -0.0107 | 18.5464
11.5 | 1.074 | 0.06983 | -0.0111 | 15.3802
12.5 | 1.0053 | 0.09735 | -0.0227 | 10.3267
13 | 0.9739 | 0.11416 | -0.0334 | 8.531
13.5 | 0.9469 | 0.133 | -0.0454 | 7.1195
14 | 0.9305 | 0.15068 | -0.0554 | 6.1753
14.5 | 0.9255 | 0.16537 | -0.0639 | 5.5965
15 | 0.9273 | 0.17868 | -0.0714 | 5.1897

## 41. Re 1M Mach 0.00 (1)
BIGFOIL.COM POLAR EXPORT
NACA66-513 a=0.8
NACA66-513 a=0.8 |  |  |  | Cl Max: | 1.359 | at alpha= | 10 | deg
JavaFoil+Calcfoil stall+Eppler ext transition |  |  |  | L/D Max: | 146.871 | at alpha= | 3.5 | deg
Re: | 1000000 |  |  | Cd Min: | 0.00539 | at alpha= | -0.5 | deg
Mach: | 0 |  |  | Cl=0 at alpha= | -3.9917 | deg
|  |  |  | @ Cl=0.1, Cd= | 0.0078925
|  |  |  | @ Cl=0.4, Cd= | 0.0061425
|  |  |  | @ Cl=0.6, Cd= | 0.0055827
alpha (deg) | Cl | Cd | Cm | Cl/Cd
-18 | -0.459 | 0.17017 | -0.028 | -2.699
-17.5 | -0.477 | 0.16198 | -0.028 | -2.943
-17 | -0.494 | 0.15212 | -0.027 | -3.244
-16.5 | -0.51 | 0.1456 | -0.027 | -3.502
-16 | -0.525 | 0.13764 | -0.028 | -3.818
-15.5 | -0.54 | 0.12922 | -0.028 | -4.176
-15 | -0.552 | 0.12272 | -0.029 | -4.499
-14.5 | -0.563 | 0.11453 | -0.03 | -4.912
-14 | -0.57 | 0.10715 | -0.03 | -5.323
-13.5 | -0.575 | 0.09926 | -0.031 | -5.794
-13 | -0.577 | 0.09532 | -0.031 | -6.049
-12.5 | -0.572 | 0.0891 | -0.032 | -6.421
-12 | -0.563 | 0.08398 | -0.033 | -6.7
-11.5 | -0.549 | 0.07793 | -0.033 | -7.049
-11 | -0.53 | 0.07379 | -0.034 | -7.18
-10.5 | -0.507 | 0.06879 | -0.035 | -7.375
-10 | -0.482 | 0.06501 | -0.036 | -7.41
-9.5 | -0.453 | 0.06066 | -0.037 | -7.476
-9 | -0.422 | 0.05673 | -0.037 | -7.442
-8.5 | -0.388 | 0.05326 | -0.038 | -7.291
-8 | -0.352 | 0.05008 | -0.04 | -7.034
-7.5 | -0.314 | 0.04717 | -0.041 | -6.653
-7 | -0.273 | 0.04422 | -0.041 | -6.176
-6.5 | -0.231 | 0.0415 | -0.042 | -5.563
-6 | -0.187 | 0.03925 | -0.043 | -4.766
-5.5 | -0.142 | 0.03676 | -0.047 | -3.871
-5 | -0.119 | 0.00889 | -0.091 | -13.352
-4.5 | -0.06 | 0.00879 | -0.092 | -6.864
-4 | -0.001 | 0.00835 | -0.092 | -0.14
-3.5 | 0.059 | 0.0082 | -0.093 | 7.145
-3 | 0.119 | 0.00775 | -0.094 | 15.309
-2.5 | 0.179 | 0.0076 | -0.095 | 23.545
-2 | 0.239 | 0.00712 | -0.096 | 33.59
-1.5 | 0.3 | 0.00762 | -0.097 | 39.323
-1 | 0.361 | 0.00754 | -0.098 | 47.862
-0.5 | 0.421 | 0.00539 | -0.099 | 78.132
0 | 0.479 | 0.00547 | -0.1 | 87.552
0.5 | 0.538 | 0.00551 | -0.101 | 97.698
1 | 0.598 | 0.00558 | -0.102 | 107.095
1.5 | 0.657 | 0.00566 | -0.102 | 115.965
2 | 0.716 | 0.00575 | -0.103 | 124.567
2.5 | 0.772 | 0.00581 | -0.104 | 132.751
3 | 0.829 | 0.00591 | -0.105 | 140.138
3.5 | 0.885 | 0.00603 | -0.106 | 146.871
4 | 0.935 | 0.013 | -0.106 | 71.92
4.5 | 0.988 | 0.01349 | -0.107 | 73.266
5 | 1.04 | 0.014 | -0.108 | 74.312
5.5 | 1.09 | 0.01456 | -0.109 | 74.876
6 | 1.138 | 0.01516 | -0.11 | 75.035
6.5 | 1.183 | 0.0158 | -0.11 | 74.886
7 | 1.224 | 0.01652 | -0.111 | 74.088
7.5 | 1.259 | 0.01725 | -0.112 | 72.997
8 | 1.29 | 0.01802 | -0.113 | 71.617
8.5 | 1.316 | 0.01887 | -0.113 | 69.76
9 | 1.337 | 0.01959 | -0.114 | 68.259
9.5 | 1.352 | 0.02051 | -0.115 | 65.941
10 | 1.359 | 0.0214 | -0.116 | 63.533
10.5 | 1.354 | 0.02249 | -0.116 | 60.217
11 | 1.114 | 0.07146 | -0.06 | 15.59
11.5 | 1.1 | 0.07593 | -0.06 | 14.492
12 | 1.08 | 0.08173 | -0.059 | 13.216
12.5 | 1.055 | 0.08804 | -0.056 | 11.98
13 | 1.027 | 0.09358 | -0.056 | 10.975
13.5 | 0.996 | 0.10087 | -0.054 | 9.87
14 | 0.962 | 0.10616 | -0.054 | 9.062
14.5 | 0.926 | 0.11568 | -0.053 | 8.005
15 | 0.889 | 0.12265 | -0.053 | 7.249

## 42. Re 1M Mach 0.00 (2)
BIGFOIL.COM POLAR EXPORT
NACA66-513 a=0.8
NACA66-513 a=0.8 |  |  |  | Cl Max: | 1.419 | at alpha= | 17.5 | deg
XFOIL ncrit=9 |  |  |  | L/D Max: | 142.178 | at alpha= | 4 | deg
Re: | 1000000 |  |  | Cd Min: | 0.14156 | at alpha= | 20 | deg
Mach: | 0 |  |  | Cl=0 at alpha= | -4.2264 | deg
|  |  |  | @ Cl=0.1, Cd= | 0.0087645
|  |  |  | @ Cl=0.4, Cd= | 0.0059134
|  |  |  | @ Cl=0.6, Cd= | 0.0061858
alpha (deg) | Cl | Cd | Cm | Cl/Cd
-8.5 | -0.4187 | 0.0228 | -0.1081 | -18.364
-8 | -0.3732 | 0.02182 | -0.1078 | -17.1036
-7.5 | -0.3313 | 0.01918 | -0.1066 | -17.2732
-7 | -0.2856 | 0.01648 | -0.1058 | -17.3301
-6.5 | -0.2358 | 0.01454 | -0.1054 | -16.2173
-6 | -0.1839 | 0.01335 | -0.1053 | -13.7753
-5.5 | -0.1349 | 0.01156 | -0.1048 | -11.6696
-5 | -0.0822 | 0.01086 | -0.1049 | -7.5691
-4.5 | -0.0295 | 0.01018 | -0.1048 | -2.8978
-4 | 0.0244 | 0.00972 | -0.105 | 2.5103
-3.5 | 0.0762 | 0.00892 | -0.1049 | 8.5426
-3 | 0.1313 | 0.00856 | -0.1053 | 15.3388
-2.5 | 0.1867 | 0.00824 | -0.1057 | 22.6578
-2 | 0.2424 | 0.00797 | -0.1062 | 30.4141
-1 | 0.3418 | 0.00577 | -0.106 | 59.2374
-0.5 | 0.3987 | 0.00591 | -0.1064 | 67.4619
0 | 0.4557 | 0.00606 | -0.1069 | 75.198
0.5 | 0.5126 | 0.0062 | -0.1074 | 82.6774
1 | 0.5694 | 0.00617 | -0.108 | 92.2853
1.5 | 0.6273 | 0.0062 | -0.1088 | 101.1774
2 | 0.6838 | 0.00622 | -0.1094 | 109.9357
2.5 | 0.741 | 0.00624 | -0.1101 | 118.75
3 | 0.7948 | 0.00616 | -0.1099 | 129.026
3.5 | 0.8461 | 0.00614 | -0.1093 | 137.8013
4 | 0.8943 | 0.00629 | -0.108 | 142.1781
4.5 | 0.906 | 0.00755 | -0.0996 | 120
5 | 0.8892 | 0.00933 | -0.086 | 95.3055
5.5 | 0.8832 | 0.0114 | -0.0756 | 77.4737
6.5 | 0.9118 | 0.01493 | -0.0631 | 61.0717
7 | 0.9454 | 0.01581 | -0.0601 | 59.7976
8 | 1.0227 | 0.01762 | -0.0564 | 58.042
8.5 | 1.0482 | 0.01938 | -0.0528 | 54.0867
9 | 1.0849 | 0.02044 | -0.0508 | 53.0773
9.5 | 1.1172 | 0.02181 | -0.0484 | 51.2242
10 | 1.1483 | 0.02328 | -0.046 | 49.3256
10.5 | 1.1664 | 0.02582 | -0.042 | 45.1743
11 | 1.2005 | 0.02714 | -0.0402 | 44.2336
11.5 | 1.2306 | 0.02881 | -0.0381 | 42.7143
12 | 1.2607 | 0.03048 | -0.0362 | 41.3615
12.5 | 1.2804 | 0.03316 | -0.0334 | 38.6128
13 | 1.3028 | 0.03574 | -0.031 | 36.4522
13.5 | 1.3284 | 0.03794 | -0.0292 | 35.0132
14 | 1.353 | 0.04024 | -0.0276 | 33.6233
14.5 | 1.3734 | 0.04304 | -0.026 | 31.9099
15 | 1.3765 | 0.04788 | -0.0234 | 28.749
15.5 | 1.3942 | 0.05122 | -0.0223 | 27.2198
16 | 1.4045 | 0.05559 | -0.0211 | 25.2653
16.5 | 1.4102 | 0.06065 | -0.0203 | 23.2514
17 | 1.4189 | 0.0656 | -0.0203 | 21.6296
17.5 | 1.419 | 0.07199 | -0.0208 | 19.7111
18 | 1.4071 | 0.08051 | -0.0224 | 17.4773
18.5 | 1.3745 | 0.09311 | -0.026 | 14.7621
19.5 | 1.3005 | 0.12351 | -0.0405 | 10.5295
20 | 1.2595 | 0.14156 | -0.0513 | 8.8973

## 43. Re 1M Mach 0.10 (1)
BIGFOIL.COM POLAR EXPORT
NACA66-513 a=0.8
NACA66-513 a=0.8 |  |  |  | Cl Max: | 1.354 | at alpha= | 10 | deg
JavaFoil+Calcfoil stall+Eppler ext transition |  |  |  | L/D Max: | 147.343 | at alpha= | 3.5 | deg
Re: | 1000000 |  |  | Cd Min: | 0.00541 | at alpha= | -0.5 | deg
Mach: | 0.1 |  |  | Cl=0 at alpha= | -3.9917 | deg
|  |  |  | @ Cl=0.1, Cd= | 0.007882
|  |  |  | @ Cl=0.4, Cd= | 0.0062265
|  |  |  | @ Cl=0.6, Cd= | 0.0056088
alpha (deg) | Cl | Cd | Cm | Cl/Cd
-18 | -0.415 | 0.1757 | -0.028 | -2.361
-17.5 | -0.435 | 0.16969 | -0.028 | -2.563
-17 | -0.455 | 0.15575 | -0.028 | -2.919
-16.5 | -0.474 | 0.14902 | -0.028 | -3.181
-16 | -0.492 | 0.14006 | -0.027 | -3.516
-15.5 | -0.51 | 0.13404 | -0.028 | -3.804
-15 | -0.526 | 0.12416 | -0.028 | -4.234
-14.5 | -0.54 | 0.11604 | -0.029 | -4.65
-14 | -0.551 | 0.10736 | -0.029 | -5.129
-13.5 | -0.559 | 0.10302 | -0.03 | -5.423
-13 | -0.563 | 0.09605 | -0.031 | -5.865
-12.5 | -0.561 | 0.09088 | -0.032 | -6.177
-12 | -0.554 | 0.08395 | -0.033 | -6.601
-11.5 | -0.543 | 0.07947 | -0.034 | -6.834
-11 | -0.525 | 0.07369 | -0.034 | -7.127
-10.5 | -0.504 | 0.06923 | -0.035 | -7.28
-10 | -0.48 | 0.06546 | -0.036 | -7.328
-9.5 | -0.452 | 0.06127 | -0.037 | -7.38
-9 | -0.422 | 0.05718 | -0.037 | -7.374
-8.5 | -0.388 | 0.05342 | -0.038 | -7.269
-8 | -0.352 | 0.05009 | -0.039 | -7.037
-7.5 | -0.314 | 0.04723 | -0.041 | -6.656
-7 | -0.274 | 0.04443 | -0.042 | -6.166
-6.5 | -0.232 | 0.04146 | -0.043 | -5.588
-6 | -0.188 | 0.03939 | -0.043 | -4.764
-5.5 | -0.143 | 0.03727 | -0.045 | -3.825
-5 | -0.119 | 0.009 | -0.091 | -13.244
-4.5 | -0.061 | 0.00877 | -0.092 | -6.907
-4 | -0.001 | 0.00834 | -0.093 | -0.14
-3.5 | 0.059 | 0.00821 | -0.094 | 7.169
-3 | 0.119 | 0.00773 | -0.095 | 15.429
-2.5 | 0.18 | 0.00759 | -0.096 | 23.689
-2 | 0.241 | 0.0072 | -0.097 | 33.407
-1.5 | 0.301 | 0.00763 | -0.098 | 39.504
-1 | 0.363 | 0.00754 | -0.098 | 48.119
-0.5 | 0.423 | 0.00541 | -0.099 | 78.213
0 | 0.481 | 0.00548 | -0.1 | 87.828
0.5 | 0.541 | 0.00554 | -0.101 | 97.595
1 | 0.601 | 0.00561 | -0.102 | 107.072
1.5 | 0.66 | 0.00566 | -0.103 | 116.507
2 | 0.719 | 0.00576 | -0.104 | 124.961
2.5 | 0.775 | 0.00585 | -0.105 | 132.437
3 | 0.833 | 0.00592 | -0.106 | 140.651
3.5 | 0.889 | 0.00603 | -0.106 | 147.343
4 | 0.94 | 0.01309 | -0.107 | 71.761
4.5 | 0.993 | 0.01359 | -0.108 | 73.071
5 | 1.045 | 0.01409 | -0.108 | 74.125
5.5 | 1.095 | 0.01465 | -0.109 | 74.71
6 | 1.142 | 0.01526 | -0.11 | 74.866
6.5 | 1.187 | 0.01595 | -0.111 | 74.442
7 | 1.228 | 0.01665 | -0.112 | 73.719
7.5 | 1.263 | 0.01742 | -0.112 | 72.469
8 | 1.292 | 0.01818 | -0.113 | 71.08
8.5 | 1.317 | 0.01903 | -0.114 | 69.206
9 | 1.336 | 0.01987 | -0.115 | 67.273
9.5 | 1.349 | 0.02082 | -0.115 | 64.801
10 | 1.354 | 0.02148 | -0.116 | 63.02
10.5 | 1.123 | 0.06501 | -0.068 | 17.276
11 | 1.102 | 0.07246 | -0.058 | 15.21
11.5 | 1.084 | 0.07663 | -0.058 | 14.152
12 | 1.061 | 0.08217 | -0.057 | 12.911
12.5 | 1.032 | 0.08941 | -0.055 | 11.538
13 | 0.999 | 0.09535 | -0.054 | 10.477
13.5 | 0.963 | 0.10241 | -0.053 | 9.402
14 | 0.924 | 0.11071 | -0.053 | 8.349
14.5 | 0.884 | 0.11897 | -0.053 | 7.429
15 | 0.842 | 0.12406 | -0.053 | 6.788

## 44. Re 1M Mach 0.10 (2)
BIGFOIL.COM POLAR EXPORT
NACA66-513 a=0.8
NACA66-513 a=0.8 |  |  |  | Cl Max: | 1.3997 | at alpha= | 17 | deg
XFOIL ncrit=9 |  |  |  | L/D Max: | 142.168 | at alpha= | 4 | deg
Re: | 1000000 |  |  | Cd Min: | 0.21337 | at alpha= | -20 | deg
Mach: | 0.1 |  |  | Cl=0 at alpha= | -4.2287 | deg
|  |  |  | @ Cl=0.1, Cd= | 0.0088048
|  |  |  | @ Cl=0.4, Cd= | 0.0059276
|  |  |  | @ Cl=0.6, Cd= | 0.0062141
alpha (deg) | Cl | Cd | Cm | Cl/Cd
-20 | -0.4612 | 0.21337 | -0.033 | -2.1615
-19.5 | -0.4349 | 0.20671 | -0.0397 | -2.1039
-19 | -0.4059 | 0.19966 | -0.0475 | -2.033
-18.5 | -0.3825 | 0.19243 | -0.0537 | -1.9877
-18 | -0.3659 | 0.18495 | -0.0581 | -1.9784
-17.5 | -0.3549 | 0.17715 | -0.0621 | -2.0034
-17 | -0.3408 | 0.16979 | -0.0652 | -2.0072
-16.5 | -0.3243 | 0.16412 | -0.0684 | -1.976
-16 | -0.3085 | 0.15801 | -0.0718 | -1.9524
-15.5 | -0.2977 | 0.15012 | -0.0759 | -1.9831
-15 | -0.291 | 0.14176 | -0.0801 | -2.0528
-14.5 | -0.2785 | 0.1343 | -0.0829 | -2.0737
-14 | -0.2617 | 0.12889 | -0.0858 | -2.0304
-13.5 | -0.2492 | 0.1225 | -0.089 | -2.0343
-13 | -0.2478 | 0.11318 | -0.0939 | -2.1894
-12.5 | -0.2418 | 0.10494 | -0.0978 | -2.3042
-12 | -0.2408 | 0.09687 | -0.1008 | -2.4858
-11.5 | -0.2298 | 0.09125 | -0.1033 | -2.5184
-11 | -0.2223 | 0.08506 | -0.1062 | -2.6134
-10.5 | -0.2241 | 0.07707 | -0.1101 | -2.9077
-9 | -0.3235 | 0.04564 | -0.1201 | -7.0881
-8.5 | -0.3322 | 0.03921 | -0.1165 | -8.4723
-8 | -0.3629 | 0.02472 | -0.1103 | -14.6804
-7.5 | -0.3295 | 0.02025 | -0.1081 | -16.2716
-7 | -0.286 | 0.01698 | -0.1069 | -16.8433
-6.5 | -0.2367 | 0.01483 | -0.1063 | -15.9609
-6 | -0.1847 | 0.0135 | -0.1061 | -13.6815
-5.5 | -0.1351 | 0.01168 | -0.1056 | -11.5668
-5 | -0.0823 | 0.01094 | -0.1056 | -7.5229
-4.5 | -0.0293 | 0.01025 | -0.1056 | -2.8585
-4 | 0.0247 | 0.00976 | -0.1057 | 2.5307
-3.5 | 0.0768 | 0.00896 | -0.1055 | 8.5714
-3 | 0.1321 | 0.00859 | -0.1059 | 15.3783
-2.5 | 0.1879 | 0.00827 | -0.1063 | 22.7207
-2 | 0.2439 | 0.008 | -0.1068 | 30.4875
-1.5 | 0.2899 | 0.00617 | -0.1066 | 46.9854
-1 | 0.3436 | 0.00578 | -0.1066 | 59.4464
-0.5 | 0.4009 | 0.00593 | -0.107 | 67.6054
0 | 0.4583 | 0.0061 | -0.1075 | 75.1311
0.5 | 0.5153 | 0.00623 | -0.108 | 82.7127
1 | 0.5726 | 0.0062 | -0.1086 | 92.3548
1.5 | 0.6309 | 0.00623 | -0.1095 | 101.2681
2 | 0.6876 | 0.00624 | -0.11 | 110.1923
2.5 | 0.7453 | 0.00627 | -0.1107 | 118.8676
3 | 0.7991 | 0.00618 | -0.1104 | 129.3042
3.5 | 0.8507 | 0.00617 | -0.1097 | 137.8768
4 | 0.8985 | 0.00632 | -0.1083 | 142.1677
4.5 | 0.907 | 0.00764 | -0.0992 | 118.7173
5 | 0.8888 | 0.00944 | -0.0853 | 94.1525
5.5 | 0.8825 | 0.01158 | -0.0748 | 76.209
6.5 | 0.9123 | 0.01509 | -0.0626 | 60.4573
7 | 0.9457 | 0.01603 | -0.0594 | 58.9956
8 | 1.023 | 0.01789 | -0.0557 | 57.1828
8.5 | 1.049 | 0.01966 | -0.052 | 53.3571
9 | 1.0851 | 0.02079 | -0.0499 | 52.1934
9.5 | 1.1171 | 0.02222 | -0.0474 | 50.2745
10 | 1.148 | 0.02377 | -0.0448 | 48.2962
10.5 | 1.1669 | 0.0263 | -0.041 | 44.3688
11 | 1.2003 | 0.02774 | -0.039 | 43.2696
11.5 | 1.2304 | 0.02947 | -0.0369 | 41.7509
12 | 1.2598 | 0.03127 | -0.0349 | 40.2878
12.5 | 1.275 | 0.03459 | -0.0315 | 36.8604
13 | 1.3023 | 0.0367 | -0.0296 | 35.485
13.5 | 1.327 | 0.03906 | -0.0277 | 33.9734
14 | 1.3512 | 0.04148 | -0.0261 | 32.5747
14.5 | 1.3652 | 0.04508 | -0.0241 | 30.2839
15 | 1.3719 | 0.04971 | -0.0219 | 27.5981
15.5 | 1.3852 | 0.05371 | -0.0206 | 25.7904
16 | 1.3918 | 0.05868 | -0.0196 | 23.7185
16.5 | 1.3941 | 0.06444 | -0.0191 | 21.6341
17 | 1.3997 | 0.07009 | -0.0195 | 19.97
17.5 | 1.39 | 0.07826 | -0.0208 | 17.7613
18 | 1.3617 | 0.09003 | -0.024 | 15.125
18.5 | 1.3201 | 0.10527 | -0.0302 | 12.5401
19 | 1.2796 | 0.12188 | -0.039 | 10.4989
19.5 | 1.2392 | 0.13996 | -0.0498 | 8.854
20 | 1.2024 | 0.15871 | -0.0618 | 7.5761

## 45. Re 1M Mach 0.25 (1)
BIGFOIL.COM POLAR EXPORT
NACA66-513 a=0.8
NACA66-513 a=0.8 |  |  |  | Cl Max: | 1.321 | at alpha= | 9 | deg
JavaFoil+Calcfoil stall+Eppler ext transition |  |  |  | L/D Max: | 147.942 | at alpha= | 3.5 | deg
Re: | 1000000 |  |  | Cd Min: | 0.00546 | at alpha= | -0.5 | deg
Mach: | 0.25 |  |  | Cl=0 at alpha= | -3.9918 | deg
|  |  |  | @ Cl=0.1, Cd= | 0.007759
|  |  |  | @ Cl=0.4, Cd= | 0.0067019
|  |  |  | @ Cl=0.6, Cd= | 0.13379
alpha (deg) | Cl | Cd | Cm | Cl/Cd
-16.5 | -0.073 | 0.18884 | -0.031 | -0.385
-16 | -0.151 | 0.17544 | -0.031 | -0.859
-15.5 | -0.224 | 0.16509 | -0.031 | -1.356
-15 | -0.281 | 0.15125 | -0.032 | -1.855
-14.5 | -0.33 | 0.13474 | -0.031 | -2.452
-14 | -0.374 | 0.1327 | -0.03 | -2.821
-13.5 | -0.413 | 0.12135 | -0.03 | -3.404
-13 | -0.446 | 0.10862 | -0.031 | -4.104
-12.5 | -0.467 | 0.0984 | -0.031 | -4.751
-12 | -0.481 | 0.09323 | -0.031 | -5.157
-11.5 | -0.487 | 0.08581 | -0.032 | -5.68
-11 | -0.483 | 0.07983 | -0.034 | -6.053
-10.5 | -0.474 | 0.07399 | -0.035 | -6.4
-10 | -0.459 | 0.06837 | -0.036 | -6.708
-9.5 | -0.439 | 0.06317 | -0.037 | -6.947
-9 | -0.414 | 0.05902 | -0.038 | -7.017
-8.5 | -0.385 | 0.05514 | -0.038 | -6.987
-8 | -0.352 | 0.0515 | -0.039 | -6.844
-7.5 | -0.316 | 0.04813 | -0.041 | -6.573
-7 | -0.277 | 0.045 | -0.042 | -6.158
-6.5 | -0.235 | 0.04207 | -0.043 | -5.594
-6 | -0.191 | 0.04004 | -0.041 | -4.771
-5.5 | -0.146 | 0.03768 | -0.045 | -3.862
-5 | -0.099 | 0.03519 | -0.049 | -2.804
-4.5 | -0.062 | 0.00866 | -0.094 | -7.174
-4 | -0.001 | 0.00829 | -0.095 | -0.145
-3.5 | 0.06 | 0.00803 | -0.096 | 7.521
-3 | 0.122 | 0.00761 | -0.097 | 16.076
-2.5 | 0.185 | 0.00797 | -0.098 | 23.171
-2 | 0.247 | 0.00786 | -0.099 | 31.439
-1.5 | 0.31 | 0.00775 | -0.1 | 39.929
-1 | 0.373 | 0.00766 | -0.101 | 48.682
-0.5 | 0.435 | 0.00546 | -0.102 | 79.711
0 | 0.494 | 0.00555 | -0.103 | 88.934
0.5 | 0.555 | 0.00563 | -0.104 | 98.654
1 | 0.616 | 0.00569 | -0.105 | 108.402
1.5 | 0.677 | 0.00578 | -0.106 | 117.258
2 | 0.738 | 0.00585 | -0.107 | 126.264
2.5 | 0.795 | 0.00595 | -0.107 | 133.608
3 | 0.854 | 0.00606 | -0.108 | 141.02
3.5 | 0.912 | 0.00616 | -0.109 | 147.942
4 | 0.963 | 0.0135 | -0.11 | 71.34
4.5 | 1.017 | 0.01404 | -0.11 | 72.475
5 | 1.07 | 0.0146 | -0.111 | 73.248
5.5 | 1.12 | 0.01524 | -0.112 | 73.444
6 | 1.166 | 0.01592 | -0.113 | 73.277
6.5 | 1.21 | 0.01667 | -0.114 | 72.569
7 | 1.247 | 0.01748 | -0.115 | 71.342
7.5 | 1.277 | 0.01832 | -0.115 | 69.726
8 | 1.3 | 0.01923 | -0.116 | 67.597
8.5 | 1.315 | 0.02004 | -0.117 | 65.624
9 | 1.321 | 0.0208 | -0.118 | 63.514
9.5 | 1.09 | 0.06126 | -0.057 | 17.787
10 | 1.078 | 0.06601 | -0.058 | 16.327
10.5 | 1.048 | 0.07152 | -0.055 | 14.649
11 | 1.008 | 0.07802 | -0.054 | 12.916
11.5 | 0.957 | 0.0839 | -0.052 | 11.407
12 | 0.897 | 0.09004 | -0.052 | 9.966
12.5 | 0.828 | 0.09864 | -0.049 | 8.399
13 | 0.752 | 0.10887 | -0.048 | 6.912
13.5 | 0.671 | 0.11879 | -0.048 | 5.645
14 | 0.583 | 0.13379 | -0.048 | 4.361

## 46. Re 1M Mach 0.25 (2)
BIGFOIL.COM POLAR EXPORT
NACA66-513 a=0.8
NACA66-513 a=0.8 |  |  |  | Cl Max: | 1.3047 | at alpha= | 13.5 | deg
XFOIL ncrit=9 |  |  |  | L/D Max: | 141.475 | at alpha= | 4 | deg
Re: | 1000000 |  |  | Cd Min: | 0.22101 | at alpha= | 18.5 | deg
Mach: | 0.25 |  |  | Cl=0 at alpha= | -4.2427 | deg
|  |  |  | @ Cl=0.1, Cd= | 0.0090366
|  |  |  | @ Cl=0.4, Cd= | 0.0060201
|  |  |  | @ Cl=0.6, Cd= | 0.00635
alpha (deg) | Cl | Cd | Cm | Cl/Cd
-20 | -0.4545 | 0.21579 | -0.0369 | -2.1062
-19.5 | -0.4246 | 0.20855 | -0.0448 | -2.036
-19 | -0.3997 | 0.20183 | -0.0511 | -1.9804
-18.5 | -0.3814 | 0.19519 | -0.0553 | -1.954
-18 | -0.3657 | 0.18787 | -0.0591 | -1.9466
-17.5 | -0.3533 | 0.18027 | -0.0632 | -1.9598
-17 | -0.3388 | 0.17276 | -0.0663 | -1.9611
-16.5 | -0.3207 | 0.16692 | -0.0697 | -1.9213
-16 | -0.304 | 0.16071 | -0.0732 | -1.8916
-15.5 | -0.2914 | 0.15304 | -0.0772 | -1.9041
-15 | -0.283 | 0.14482 | -0.0816 | -1.9541
-14.5 | -0.2693 | 0.1371 | -0.0847 | -1.9643
-14 | -0.2516 | 0.13167 | -0.0875 | -1.9108
-13.5 | -0.2381 | 0.12522 | -0.0907 | -1.9015
-13 | -0.2345 | 0.11626 | -0.0958 | -2.017
-12.5 | -0.2266 | 0.10821 | -0.0997 | -2.0941
-12 | -0.2201 | 0.10088 | -0.1023 | -2.1818
-11.5 | -0.2073 | 0.09518 | -0.1048 | -2.178
-11 | -0.1981 | 0.08885 | -0.1079 | -2.2296
-10.5 | -0.1992 | 0.07969 | -0.1132 | -2.4997
-10 | -0.2028 | 0.07028 | -0.1184 | -2.8856
-9.5 | -0.2239 | 0.05706 | -0.128 | -3.9239
-9 | -0.2603 | 0.04905 | -0.1292 | -5.3068
-8.5 | -0.2882 | 0.04341 | -0.1247 | -6.639
-7.5 | -0.3014 | 0.02823 | -0.1174 | -10.6766
-7 | -0.2803 | 0.02111 | -0.1137 | -13.2781
-6.5 | -0.239 | 0.01693 | -0.1117 | -14.117
-6 | -0.1881 | 0.01464 | -0.1109 | -12.8484
-5.5 | -0.1334 | 0.01348 | -0.1106 | -9.8961
-5 | -0.0827 | 0.01145 | -0.1099 | -7.2227
-4.5 | -0.0282 | 0.01066 | -0.1096 | -2.6454
-4 | 0.0266 | 0.00999 | -0.1094 | 2.6627
-3.5 | 0.0803 | 0.00919 | -0.1091 | 8.7378
-3 | 0.1368 | 0.00875 | -0.1093 | 15.6343
-2.5 | 0.1945 | 0.00849 | -0.1097 | 22.9093
-2 | 0.2516 | 0.00814 | -0.1101 | 30.9091
-1.5 | 0.3014 | 0.00671 | -0.11 | 44.918
-1 | 0.354 | 0.00588 | -0.1098 | 60.2041
-0.5 | 0.4131 | 0.00606 | -0.1102 | 68.1683
0 | 0.4718 | 0.00624 | -0.1106 | 75.609
0.5 | 0.5304 | 0.00637 | -0.1111 | 83.2653
1 | 0.5901 | 0.00634 | -0.1118 | 93.0757
1.5 | 0.6498 | 0.0064 | -0.1126 | 101.5312
2 | 0.7084 | 0.00639 | -0.1131 | 110.8607
2.5 | 0.7673 | 0.0064 | -0.1136 | 119.8906
3 | 0.823 | 0.00633 | -0.1133 | 130.0158
3.5 | 0.8756 | 0.00632 | -0.1123 | 138.5443
4 | 0.921 | 0.00651 | -0.1098 | 141.4747
4.5 | 0.9091 | 0.008 | -0.0961 | 113.6375
5 | 0.8882 | 0.0101 | -0.082 | 87.9406
5.5 | 0.88 | 0.01251 | -0.0714 | 70.3437
6 | 0.8822 | 0.01495 | -0.0631 | 59.01
6.5 | 0.9155 | 0.01606 | -0.0596 | 57.005
7 | 0.9475 | 0.01725 | -0.0559 | 54.9275
7.5 | 0.9907 | 0.01805 | -0.0544 | 54.8864
8 | 1.0248 | 0.01944 | -0.0515 | 52.716
8.5 | 1.0511 | 0.02136 | -0.0476 | 49.2088
9 | 1.0855 | 0.02284 | -0.0449 | 47.5263
9.5 | 1.1161 | 0.02462 | -0.0419 | 45.3331
10 | 1.1424 | 0.02681 | -0.0386 | 42.611
10.5 | 1.1678 | 0.02924 | -0.0352 | 39.9384
11 | 1.1995 | 0.03121 | -0.0327 | 38.4332
11.5 | 1.2279 | 0.03347 | -0.0301 | 36.6866
12 | 1.2473 | 0.03687 | -0.0269 | 33.8297
12.5 | 1.2709 | 0.03988 | -0.0242 | 31.8681
13 | 1.2889 | 0.04346 | -0.0216 | 29.6572
13.5 | 1.3047 | 0.0471 | -0.0195 | 27.7006
14 | 1.3011 | 0.05339 | -0.0169 | 24.3697
14.5 | 1.2892 | 0.06107 | -0.0151 | 21.1102
15 | 1.2679 | 0.0705 | -0.015 | 17.9844
15.5 | 1.2431 | 0.08131 | -0.0171 | 15.2884
16 | 1.2069 | 0.09526 | -0.0223 | 12.6695
16.5 | 1.1585 | 0.11352 | -0.032 | 10.2053
17 | 1.1128 | 0.13406 | -0.0449 | 8.3008
17.5 | 0.9555 | 0.19449 | -0.0776 | 4.9128
18 | 0.9519 | 0.20942 | -0.0852 | 4.5454
18.5 | 0.9574 | 0.22101 | -0.0913 | 4.3319

## 47. Re 1M Mach 0.50 (1)
BIGFOIL.COM POLAR EXPORT
NACA66-513 a=0.8
NACA66-513 a=0.8 |  |  |  | Cl Max: | 1.283 | at alpha= | 20 | deg
JavaFoil+Calcfoil stall+Eppler ext transition |  |  |  | L/D Max: | 142.716 | at alpha= | 3 | deg
Re: | 1000000 |  |  | Cd Min: | 0.00576 | at alpha= | -0.5 | deg
Mach: | 0.5 |  |  | Cl=0 at alpha= | -3.9926 | deg
|  |  |  | @ Cl=0.1, Cd= | 0.0087835
|  |  |  | @ Cl=0.4, Cd= | 0.0079631
|  |  |  | @ Cl=0.6, Cd= | 0.0059717
alpha (deg) | Cl | Cd | Cm | Cl/Cd
-20 | -0.876 | 0.19251 | -0.039 | -4.552
-19.5 | -0.849 | 0.18705 | -0.039 | -4.541
-19 | -0.823 | 0.18446 | -0.04 | -4.459
-18.5 | -0.796 | 0.17839 | -0.04 | -4.461
-18 | -0.769 | 0.1737 | -0.041 | -4.427
-17.5 | -0.741 | 0.16818 | -0.039 | -4.403
-17 | -0.713 | 0.16201 | -0.039 | -4.402
-16.5 | -0.686 | 0.15799 | -0.04 | -4.344
-16 | -0.659 | 0.15368 | -0.04 | -4.29
-15.5 | -0.632 | 0.14594 | -0.041 | -4.332
-15 | -0.605 | 0.14295 | -0.041 | -4.234
-14.5 | -0.577 | 0.13473 | -0.04 | -4.284
-14 | -0.55 | 0.12671 | -0.04 | -4.337
-13.5 | -0.522 | 0.12418 | -0.04 | -4.206
-13 | -0.495 | 0.12048 | -0.041 | -4.109
-12.5 | -0.468 | 0.11442 | -0.041 | -4.089
-12 | -0.441 | 0.11108 | -0.042 | -3.966
-11.5 | -0.413 | 0.11291 | -0.042 | -3.659
-11 | -0.386 | 0.10699 | -0.042 | -3.605
-10.5 | -0.358 | 0.09719 | -0.04 | -3.681
-10 | -0.33 | 0.09445 | -0.041 | -3.498
-9.5 | -0.303 | 0.08971 | -0.041 | -3.377
-9 | -0.276 | 0.08727 | -0.042 | -3.157
-8.5 | -0.248 | 0.08995 | -0.042 | -2.758
-8 | -0.221 | 0.08296 | -0.043 | -2.66
-7.5 | -0.193 | 0.06092 | -0.041 | -3.168
-7 | -0.166 | 0.05279 | -0.042 | -3.136
-6.5 | -0.223 | 0.04654 | -0.043 | -4.798
-6 | -0.196 | 0.04208 | -0.045 | -4.658
-5.5 | -0.155 | 0.03989 | -0.046 | -3.874
-5 | -0.106 | 0.03729 | -0.046 | -2.855
-4.5 | -0.055 | 0.0351 | -0.049 | -1.565
-4 | -0.001 | 0.03322 | -0.052 | -0.032
-3.5 | 0.067 | 0.00886 | -0.107 | 7.572
-3 | 0.136 | 0.0087 | -0.108 | 15.668
-2.5 | 0.206 | 0.00844 | -0.109 | 24.407
-2 | 0.276 | 0.00821 | -0.11 | 33.579
-1.5 | 0.346 | 0.0081 | -0.111 | 42.673
-1 | 0.417 | 0.00792 | -0.112 | 52.606
-0.5 | 0.486 | 0.00576 | -0.113 | 84.41
0 | 0.549 | 0.00592 | -0.114 | 92.882
0.5 | 0.618 | 0.00599 | -0.115 | 103.042
1 | 0.686 | 0.00611 | -0.117 | 112.266
1.5 | 0.754 | 0.0062 | -0.117 | 121.565
2 | 0.821 | 0.00633 | -0.118 | 129.721
2.5 | 0.883 | 0.00647 | -0.119 | 136.475
3 | 0.948 | 0.00664 | -0.12 | 142.716
3.5 | 1.006 | 0.01487 | -0.121 | 67.672
4 | 1.065 | 0.01559 | -0.122 | 68.331
4.5 | 1.12 | 0.01637 | -0.123 | 68.441
5 | 1.17 | 0.01725 | -0.124 | 67.809
5.5 | 1.212 | 0.01819 | -0.125 | 66.627
6 | 1.242 | 0.01936 | -0.126 | 64.13
6.5 | 1.253 | 0.02051 | -0.126 | 61.117
7 | 1.002 | 0.04829 | -0.054 | 20.753
7.5 | 0.754 | 0.06121 | -0.048 | 12.319
8 | 0.651 | 0.07798 | -0.051 | 8.343
8.5 | 0.677 | 0.06985 | -0.052 | 9.694
9 | 0.704 | 0.0931 | -0.056 | 7.565
9.5 | 0.731 | 0.09572 | -0.057 | 7.633
10 | 0.757 | 0.0985 | -0.057 | 7.686
10.5 | 0.783 | 0.10065 | -0.058 | 7.782
11 | 0.81 | 0.1033 | -0.061 | 7.844
11.5 | 0.837 | 0.10843 | -0.064 | 7.72
12 | 0.863 | 0.1118 | -0.065 | 7.721
12.5 | 0.889 | 0.11798 | -0.065 | 7.537
13 | 0.915 | 0.12421 | -0.066 | 7.369
13.5 | 0.943 | 0.1271 | -0.071 | 7.419
14 | 0.969 | 0.13096 | -0.071 | 7.397
14.5 | 0.995 | 0.14034 | -0.073 | 7.088
15 | 1.023 | 0.14663 | -0.078 | 6.977
15.5 | 1.048 | 0.1537 | -0.077 | 6.819
16 | 1.074 | 0.15632 | -0.079 | 6.872
16.5 | 1.1 | 0.16207 | -0.08 | 6.789
17 | 1.128 | 0.16994 | -0.083 | 6.636
17.5 | 1.153 | 0.17575 | -0.084 | 6.562
18 | 1.179 | 0.1808 | -0.085 | 6.519
18.5 | 1.206 | 0.18645 | -0.087 | 6.466
19 | 1.233 | 0.19058 | -0.089 | 6.468
19.5 | 1.258 | 0.19806 | -0.09 | 6.35
20 | 1.283 | 0.20257 | -0.091 | 6.332

## 48. Re 1M Mach 0.50 (2)
BIGFOIL.COM POLAR EXPORT
NACA66-513 a=0.8
NACA66-513 a=0.8 |  |  |  | Cl Max: | 1.1364 | at alpha= | 10.5 | deg
XFOIL ncrit=9 |  |  |  | L/D Max: | 137.861 | at alpha= | 3.5 | deg
Re: | 1000000 |  |  | Cd Min: | 0.23088 | at alpha= | -20 | deg
Mach: | 0.5 |  |  | Cl=0 at alpha= | -4.3246 | deg
|  |  |  | @ Cl=0.1, Cd= | 0.01061
|  |  |  | @ Cl=0.4, Cd= | 0.006469
|  |  |  | @ Cl=0.6, Cd= | 0.0070865
alpha (deg) | Cl | Cd | Cm | Cl/Cd
-20 | -0.4533 | 0.23088 | -0.0472 | -1.9634
-19.5 | -0.4324 | 0.22392 | -0.0515 | -1.931
-19 | -0.4121 | 0.21689 | -0.0555 | -1.9
-18.5 | -0.391 | 0.20933 | -0.06 | -1.8679
-18 | -0.3718 | 0.2014 | -0.0646 | -1.8461
-17 | -0.3328 | 0.18575 | -0.0728 | -1.7917
-16.5 | -0.3114 | 0.17898 | -0.0768 | -1.7399
-16 | -0.2913 | 0.17195 | -0.0807 | -1.6941
-15.5 | -0.274 | 0.16391 | -0.0852 | -1.6716
-15 | -0.2586 | 0.15586 | -0.09 | -1.6592
-14.5 | -0.2384 | 0.14832 | -0.0932 | -1.6073
-14 | -0.2185 | 0.14193 | -0.0966 | -1.5395
-13.5 | -0.2029 | 0.13428 | -0.1011 | -1.511
-13 | -0.1917 | 0.1264 | -0.1058 | -1.5166
-12.5 | -0.1763 | 0.11841 | -0.109 | -1.4889
-12 | -0.1576 | 0.11233 | -0.1118 | -1.403
-11.5 | -0.1419 | 0.10577 | -0.1152 | -1.3416
-11 | -0.1342 | 0.09784 | -0.1204 | -1.3716
-10.5 | -0.1237 | 0.09043 | -0.1242 | -1.3679
-10 | -0.1146 | 0.08291 | -0.1279 | -1.3822
-9.5 | -0.1142 | 0.07486 | -0.1311 | -1.5255
-9 | -0.1061 | 0.06867 | -0.1336 | -1.5451
-8.5 | -0.1021 | 0.06179 | -0.1373 | -1.6524
-8 | -0.108 | 0.05305 | -0.1438 | -2.0358
-7.5 | -0.1449 | 0.04202 | -0.1484 | -3.4484
-7 | -0.1675 | 0.03627 | -0.1443 | -4.6181
-6.5 | -0.1712 | 0.03048 | -0.1405 | -5.6168
-6 | -0.1577 | 0.0244 | -0.1363 | -6.4631
-5.5 | -0.1255 | 0.01933 | -0.1327 | -6.4925
-5 | -0.0787 | 0.01546 | -0.13 | -5.0906
-4.5 | -0.0213 | 0.01317 | -0.1285 | -1.6173
-4 | 0.0394 | 0.01167 | -0.1273 | 3.3762
-3.5 | 0.0994 | 0.01062 | -0.1261 | 9.3597
-3 | 0.1582 | 0.00967 | -0.125 | 16.3599
-2.5 | 0.2211 | 0.00915 | -0.1247 | 24.1639
-2 | 0.2855 | 0.00881 | -0.1248 | 32.4064
-1.5 | 0.3489 | 0.00853 | -0.1248 | 40.9027
-1 | 0.3963 | 0.00646 | -0.1235 | 61.3467
-0.5 | 0.4621 | 0.00662 | -0.1236 | 69.8036
0 | 0.5291 | 0.00683 | -0.124 | 77.4671
0.5 | 0.5953 | 0.00708 | -0.1243 | 84.0819
1 | 0.6604 | 0.00717 | -0.1246 | 92.106
1.5 | 0.729 | 0.00719 | -0.1255 | 101.3908
2 | 0.7956 | 0.00724 | -0.1258 | 109.8895
2.5 | 0.8625 | 0.00716 | -0.1258 | 120.4609
3 | 0.9222 | 0.00707 | -0.1241 | 130.4385
3.5 | 0.9733 | 0.00706 | -0.1205 | 137.8612
4 | 0.9713 | 0.00761 | -0.1064 | 127.6347
4.5 | 0.925 | 0.01031 | -0.0865 | 89.7187
5.5 | 0.8812 | 0.01688 | -0.0606 | 52.2038
6 | 0.8924 | 0.01955 | -0.0534 | 45.6471
6.5 | 0.9313 | 0.02108 | -0.0495 | 44.1793
7 | 0.9639 | 0.02303 | -0.0449 | 41.8541
7.5 | 0.998 | 0.02495 | -0.0404 | 40
8.5 | 1.0521 | 0.03065 | -0.0314 | 34.3263
9 | 1.0844 | 0.03351 | -0.0271 | 32.3605
9.5 | 1.1158 | 0.03688 | -0.0226 | 30.2549
10 | 1.1339 | 0.04161 | -0.0182 | 27.2507
10.5 | 1.1364 | 0.04859 | -0.0136 | 23.3875
11 | 1.117 | 0.05761 | -0.0108 | 19.389
11.5 | 1.0903 | 0.06795 | -0.0108 | 16.0456
12 | 1.0605 | 0.07984 | -0.0141 | 13.2828
12.5 | 1.0282 | 0.09396 | -0.021 | 10.943
13 | 0.9966 | 0.11026 | -0.0313 | 9.0386
13.5 | 0.9719 | 0.1277 | -0.0428 | 7.6108
14 | 0.9538 | 0.14464 | -0.0528 | 6.5943
14.5 | 0.942 | 0.16049 | -0.062 | 5.8695
15 | 0.9375 | 0.17558 | -0.0705 | 5.3394
15.5 | 0.9411 | 0.18888 | -0.078 | 4.9825

## 49. Re 2M Mach 0.00 (1)
BIGFOIL.COM POLAR EXPORT
NACA66-513 a=0.8
NACA66-513 a=0.8 |  |  |  | Cl Max: | 1.363 | at alpha= | 10 | deg
JavaFoil+Calcfoil stall+Eppler ext transition |  |  |  | L/D Max: | 178.452 | at alpha= | 3.5 | deg
Re: | 2000000 |  |  | Cd Min: | 0.00396 | at alpha= | 1.5 | deg
Mach: | 0 |  |  | Cl=0 at alpha= | -3.9917 | deg
|  |  |  | @ Cl=0.1, Cd= | 0.007188
|  |  |  | @ Cl=0.4, Cd= | 0.004932
|  |  |  | @ Cl=0.6, Cd= | 0.00422
alpha (deg) | Cl | Cd | Cm | Cl/Cd
-18 | -0.46 | 0.1583 | -0.029 | -2.903
-17.5 | -0.477 | 0.15029 | -0.029 | -3.174
-17 | -0.494 | 0.14214 | -0.029 | -3.476
-16.5 | -0.511 | 0.13464 | -0.03 | -3.792
-16 | -0.526 | 0.1267 | -0.03 | -4.152
-15.5 | -0.54 | 0.12051 | -0.031 | -4.484
-15 | -0.553 | 0.1139 | -0.031 | -4.854
-14.5 | -0.563 | 0.10617 | -0.032 | -5.305
-14 | -0.571 | 0.09891 | -0.032 | -5.773
-13.5 | -0.576 | 0.09348 | -0.033 | -6.16
-13 | -0.577 | 0.08959 | -0.034 | -6.444
-12.5 | -0.573 | 0.08349 | -0.034 | -6.861
-12 | -0.563 | 0.07868 | -0.035 | -7.16
-11.5 | -0.55 | 0.07472 | -0.036 | -7.364
-11 | -0.531 | 0.06971 | -0.037 | -7.613
-10.5 | -0.508 | 0.06541 | -0.038 | -7.771
-10 | -0.483 | 0.06127 | -0.038 | -7.878
-9.5 | -0.454 | 0.05765 | -0.04 | -7.883
-9 | -0.423 | 0.0542 | -0.041 | -7.809
-8.5 | -0.39 | 0.0507 | -0.042 | -7.685
-8 | -0.354 | 0.04697 | -0.045 | -7.539
-7.5 | -0.39 | 0.0092 | -0.086 | -42.364
-7 | -0.339 | 0.00889 | -0.087 | -38.136
-6.5 | -0.287 | 0.00849 | -0.088 | -33.748
-6 | -0.232 | 0.00823 | -0.089 | -28.208
-5.5 | -0.176 | 0.00797 | -0.09 | -22.084
-5 | -0.119 | 0.00781 | -0.091 | -15.189
-4.5 | -0.06 | 0.00758 | -0.092 | -7.957
-4 | -0.001 | 0.00745 | -0.093 | -0.156
-3.5 | 0.059 | 0.00727 | -0.094 | 8.056
-3 | 0.119 | 0.00715 | -0.095 | 16.595
-2.5 | 0.179 | 0.00702 | -0.095 | 25.477
-2 | 0.239 | 0.00662 | -0.096 | 36.159
-1.5 | 0.3 | 0.0065 | -0.097 | 46.103
-1 | 0.361 | 0.00644 | -0.098 | 56.072
-0.5 | 0.421 | 0.00412 | -0.099 | 102.26
0 | 0.481 | 0.00415 | -0.1 | 115.916
0.5 | 0.541 | 0.00418 | -0.101 | 129.301
1 | 0.6 | 0.00422 | -0.102 | 142.396
1.5 | 0.66 | 0.00396 | -0.103 | 166.696
2 | 0.719 | 0.00472 | -0.104 | 152.498
2.5 | 0.775 | 0.0048 | -0.105 | 161.394
3 | 0.833 | 0.00489 | -0.106 | 170.383
3.5 | 0.89 | 0.00498 | -0.106 | 178.452
4 | 0.937 | 0.01149 | -0.106 | 81.571
4.5 | 0.991 | 0.01191 | -0.107 | 83.179
5 | 1.043 | 0.01237 | -0.108 | 84.255
5.5 | 1.093 | 0.01287 | -0.109 | 84.911
6 | 1.141 | 0.01338 | -0.11 | 85.259
6.5 | 1.186 | 0.01393 | -0.111 | 85.126
7 | 1.227 | 0.01458 | -0.111 | 84.147
7.5 | 1.262 | 0.01518 | -0.112 | 83.185
8 | 1.294 | 0.01586 | -0.113 | 81.591
8.5 | 1.32 | 0.0166 | -0.114 | 79.509
9 | 1.34 | 0.01731 | -0.114 | 77.437
9.5 | 1.356 | 0.01812 | -0.115 | 74.801
10 | 1.363 | 0.01904 | -0.116 | 71.598
10.5 | 1.359 | 0.02005 | -0.117 | 67.774
11 | 1.347 | 0.02107 | -0.117 | 63.924
11.5 | 1.328 | 0.02212 | -0.118 | 60.061
12 | 1.303 | 0.0234 | -0.118 | 55.662
12.5 | 1.265 | 0.02545 | -0.118 | 49.724
13 | 1.035 | 0.08684 | -0.067 | 11.914
13.5 | 0.999 | 0.09561 | -0.061 | 10.445
14 | 0.965 | 0.09996 | -0.062 | 9.657
14.5 | 0.928 | 0.10757 | -0.059 | 8.628
15 | 0.891 | 0.11323 | -0.059 | 7.87

## 50. Re 2M Mach 0.00 (2)
BIGFOIL.COM POLAR EXPORT
NACA66-513 a=0.8
NACA66-513 a=0.8 |  |  |  | Cl Max: | 1.5861 | at alpha= | 17.5 | deg
XFOIL ncrit=9 |  |  |  | L/D Max: | 160.107 | at alpha= | 2.5 | deg
Re: | 2000000 |  |  | Cd Min: | 0.2019 | at alpha= | -19.5 | deg
Mach: | 0 |  |  | Cl=0 at alpha= | -4.1446 | deg
|  |  |  | @ Cl=0.1, Cd= | 0.0070705
|  |  |  | @ Cl=0.4, Cd= | 0.0043955
|  |  |  | @ Cl=0.6, Cd= | 0.0045414
alpha (deg) | Cl | Cd | Cm | Cl/Cd
-19.5 | -0.428 | 0.2019 | -0.043 | -2.1199
-19 | -0.4106 | 0.19669 | -0.0466 | -2.0875
-18.5 | -0.3943 | 0.19068 | -0.0503 | -2.0679
-18 | -0.3773 | 0.18459 | -0.0542 | -2.044
-17.5 | -0.3628 | 0.17695 | -0.058 | -2.0503
-17 | -0.3508 | 0.16912 | -0.0617 | -2.0743
-16.5 | -0.3373 | 0.1619 | -0.0655 | -2.0834
-16 | -0.3273 | 0.15329 | -0.0695 | -2.1352
-15.5 | -0.3228 | 0.14316 | -0.0738 | -2.2548
-14.5 | -0.8209 | 0.03329 | -0.1238 | -24.6591
-13 | -0.7174 | 0.03195 | -0.1217 | -22.4538
-12.5 | -0.7211 | 0.02927 | -0.1172 | -24.6361
-12 | -0.7346 | 0.02522 | -0.1105 | -29.1277
-11.5 | -0.6954 | 0.02451 | -0.1094 | -28.3721
-11 | -0.6721 | 0.0216 | -0.1066 | -31.1157
-10.5 | -0.6381 | 0.01928 | -0.1049 | -33.0965
-10 | -0.5964 | 0.01772 | -0.1039 | -33.6569
-9.5 | -0.5632 | 0.01432 | -0.1019 | -39.3296
-9 | -0.513 | 0.01356 | -0.1018 | -37.8319
-8.5 | -0.4617 | 0.01294 | -0.1018 | -35.6801
-8 | -0.4104 | 0.01214 | -0.1018 | -33.8056
-7.5 | -0.359 | 0.01129 | -0.1017 | -31.7981
-7 | -0.3071 | 0.01057 | -0.1017 | -29.0539
-6.5 | -0.2534 | 0.01002 | -0.1019 | -25.2894
-6 | -0.2039 | 0.00894 | -0.1015 | -22.8076
-5.5 | -0.1493 | 0.00857 | -0.1019 | -17.4212
-5 | -0.0939 | 0.00823 | -0.1023 | -11.4095
-4.5 | -0.0386 | 0.00792 | -0.1028 | -4.8737
-4 | 0.0157 | 0.00747 | -0.103 | 2.1017
-3.5 | 0.0718 | 0.00717 | -0.1036 | 10.0139
-3 | 0.1285 | 0.00697 | -0.1043 | 18.4362
-2.5 | 0.1847 | 0.00673 | -0.1048 | 27.4443
-2 | 0.2414 | 0.0066 | -0.1055 | 36.5758
-1.5 | 0.2966 | 0.00607 | -0.106 | 48.8633
-1 | 0.348 | 0.00487 | -0.1065 | 71.4579
-0.5 | 0.4028 | 0.00437 | -0.107 | 92.1739
0 | 0.4604 | 0.00443 | -0.1077 | 103.9278
0.5 | 0.5179 | 0.00446 | -0.1084 | 116.1211
1 | 0.5755 | 0.00452 | -0.1091 | 127.323
1.5 | 0.6328 | 0.00457 | -0.1098 | 138.4683
2 | 0.69 | 0.00459 | -0.1105 | 150.3268
2.5 | 0.7461 | 0.00466 | -0.1109 | 160.1073
3.5 | 0.837 | 0.00559 | -0.1076 | 149.7317
4 | 0.8524 | 0.00713 | -0.1003 | 119.5512
4.5 | 0.8537 | 0.00853 | -0.0901 | 100.0821
5 | 0.861 | 0.01002 | -0.0816 | 85.9281
5.5 | 0.8779 | 0.01147 | -0.0753 | 76.5388
6 | 0.911 | 0.01239 | -0.072 | 73.527
6.5 | 0.9503 | 0.01301 | -0.0697 | 73.0438
7 | 0.9868 | 0.01384 | -0.0671 | 71.3006
7.5 | 1.0266 | 0.01448 | -0.0651 | 70.8978
8 | 1.0645 | 0.01523 | -0.0629 | 69.8949
8.5 | 1.0962 | 0.01631 | -0.0598 | 67.2103
9 | 1.1359 | 0.01681 | -0.058 | 67.5729
9.5 | 1.1738 | 0.01775 | -0.0563 | 66.1296
10 | 1.2109 | 0.01869 | -0.0544 | 64.7887
10.5 | 1.2373 | 0.02034 | -0.0511 | 60.8309
11 | 1.2734 | 0.02138 | -0.0493 | 59.5603
11.5 | 1.3069 | 0.0226 | -0.0472 | 57.8274
12 | 1.3413 | 0.02377 | -0.0454 | 56.4283
12.5 | 1.3708 | 0.02533 | -0.0431 | 54.1176
13 | 1.3945 | 0.02738 | -0.0403 | 50.9313
13.5 | 1.425 | 0.02894 | -0.0385 | 49.2398
14 | 1.4543 | 0.03065 | -0.0367 | 47.4486
14.5 | 1.4804 | 0.03265 | -0.0348 | 45.3415
15 | 1.5001 | 0.03527 | -0.0324 | 42.5319
15.5 | 1.5211 | 0.03785 | -0.0305 | 40.1876
16 | 1.5417 | 0.04052 | -0.0287 | 38.0479
16.5 | 1.5596 | 0.04356 | -0.027 | 35.8035
17 | 1.5763 | 0.04683 | -0.0256 | 33.66
17.5 | 1.5861 | 0.05093 | -0.0241 | 31.1427
18 | 1.5794 | 0.05714 | -0.0226 | 27.6409
18.5 | 1.5838 | 0.06238 | -0.0222 | 25.3895
19 | 1.5833 | 0.06854 | -0.0223 | 23.1004
19.5 | 1.5811 | 0.07529 | -0.0231 | 21.0001
20 | 1.5705 | 0.08364 | -0.025 | 18.7769

## 51. Re 2M Mach 0.10 (1)
BIGFOIL.COM POLAR EXPORT
NACA66-513 a=0.8
NACA66-513 a=0.8 |  |  |  | Cl Max: | 1.358 | at alpha= | 10 | deg
JavaFoil+Calcfoil stall+Eppler ext transition |  |  |  | L/D Max: | 179.09 | at alpha= | 3.5 | deg
Re: | 2000000 |  |  | Cd Min: | 0.00414 | at alpha= | -0.5 | deg
Mach: | 0.1 |  |  | Cl=0 at alpha= | -3.9917 | deg
|  |  |  | @ Cl=0.1, Cd= | 0.0071865
|  |  |  | @ Cl=0.4, Cd= | 0.005014
|  |  |  | @ Cl=0.6, Cd= | 0.004218
alpha (deg) | Cl | Cd | Cm | Cl/Cd
-18 | -0.415 | 0.16251 | -0.029 | -2.554
-17.5 | -0.435 | 0.15345 | -0.03 | -2.836
-17 | -0.455 | 0.14621 | -0.03 | -3.113
-16.5 | -0.475 | 0.13656 | -0.03 | -3.475
-16 | -0.493 | 0.12718 | -0.029 | -3.876
-15.5 | -0.511 | 0.12346 | -0.03 | -4.135
-15 | -0.526 | 0.1148 | -0.031 | -4.585
-14.5 | -0.54 | 0.10899 | -0.032 | -4.957
-14 | -0.551 | 0.10028 | -0.032 | -5.498
-13.5 | -0.559 | 0.09614 | -0.033 | -5.819
-13 | -0.564 | 0.08945 | -0.034 | -6.305
-12.5 | -0.562 | 0.08435 | -0.034 | -6.663
-12 | -0.555 | 0.07916 | -0.035 | -7.009
-11.5 | -0.544 | 0.07507 | -0.036 | -7.245
-11 | -0.526 | 0.0702 | -0.037 | -7.495
-10.5 | -0.505 | 0.06578 | -0.037 | -7.674
-10 | -0.481 | 0.06175 | -0.039 | -7.783
-9.5 | -0.453 | 0.0583 | -0.039 | -7.771
-9 | -0.423 | 0.05452 | -0.041 | -7.751
-8.5 | -0.389 | 0.05108 | -0.041 | -7.621
-8 | -0.354 | 0.04741 | -0.045 | -7.469
-7.5 | -0.39 | 0.00921 | -0.086 | -42.374
-7 | -0.34 | 0.00889 | -0.087 | -38.236
-6.5 | -0.287 | 0.00849 | -0.088 | -33.862
-6 | -0.233 | 0.00831 | -0.089 | -28.023
-5.5 | -0.177 | 0.00807 | -0.09 | -21.893
-5 | -0.119 | 0.00784 | -0.091 | -15.199
-4.5 | -0.061 | 0.0076 | -0.092 | -7.976
-4 | -0.001 | 0.00747 | -0.093 | -0.157
-3.5 | 0.059 | 0.00733 | -0.094 | 8.029
-3 | 0.119 | 0.00712 | -0.095 | 16.748
-2.5 | 0.18 | 0.00682 | -0.096 | 26.345
-2 | 0.241 | 0.00671 | -0.097 | 35.838
-1.5 | 0.301 | 0.00648 | -0.098 | 46.505
-1 | 0.363 | 0.00642 | -0.099 | 56.536
-0.5 | 0.423 | 0.00414 | -0.1 | 102.234
0 | 0.483 | 0.00417 | -0.101 | 115.963
0.5 | 0.543 | 0.00418 | -0.102 | 129.919
1 | 0.603 | 0.00422 | -0.103 | 142.857
1.5 | 0.663 | 0.00465 | -0.103 | 142.676
2 | 0.723 | 0.00472 | -0.104 | 153.265
2.5 | 0.779 | 0.00481 | -0.105 | 162.058
3 | 0.837 | 0.0049 | -0.106 | 170.799
3.5 | 0.894 | 0.00499 | -0.107 | 179.09
4 | 0.942 | 0.01157 | -0.107 | 81.357
4.5 | 0.995 | 0.012 | -0.108 | 82.949
5 | 1.047 | 0.01247 | -0.109 | 84.015
5.5 | 1.097 | 0.01295 | -0.11 | 84.733
6 | 1.145 | 0.01347 | -0.11 | 85.032
6.5 | 1.19 | 0.01406 | -0.111 | 84.642
7 | 1.231 | 0.01471 | -0.112 | 83.644
7.5 | 1.266 | 0.01531 | -0.113 | 82.683
8 | 1.296 | 0.01599 | -0.114 | 81.045
8.5 | 1.32 | 0.01677 | -0.114 | 78.763
9 | 1.34 | 0.01752 | -0.115 | 76.464
9.5 | 1.353 | 0.01847 | -0.116 | 73.25
10 | 1.358 | 0.01926 | -0.116 | 70.479
10.5 | 1.35 | 0.02029 | -0.117 | 66.508
11 | 1.334 | 0.02134 | -0.118 | 62.483
11.5 | 1.31 | 0.02246 | -0.118 | 58.347
12 | 1.279 | 0.02387 | -0.119 | 53.579
12.5 | 1.042 | 0.0811 | -0.07 | 12.846
13 | 1.003 | 0.08913 | -0.063 | 11.255
13.5 | 0.965 | 0.09677 | -0.06 | 9.975
14 | 0.926 | 0.104 | -0.059 | 8.906
14.5 | 0.885 | 0.1112 | -0.058 | 7.963
15 | 0.844 | 0.11587 | -0.058 | 7.281

## 52. Re 2M Mach 0.10 (2)
BIGFOIL.COM POLAR EXPORT
NACA66-513 a=0.8
NACA66-513 a=0.8 |  |  |  | Cl Max: | 1.5654 | at alpha= | 18 | deg
XFOIL ncrit=9 |  |  |  | L/D Max: | 167.318 | at alpha= | 3 | deg
Re: | 2000000 |  |  | Cd Min: | 0.15415 | at alpha= | -16 | deg
Mach: | 0.1 |  |  | Cl=0 at alpha= | -4.146 | deg
|  |  |  | @ Cl=0.1, Cd= | 0.0070928
|  |  |  | @ Cl=0.4, Cd= | 0.0044292
|  |  |  | @ Cl=0.6, Cd= | 0.0045547
alpha (deg) | Cl | Cd | Cm | Cl/Cd
-16 | -0.3253 | 0.15415 | -0.0697 | -2.1103
-15.5 | -0.3217 | 0.14361 | -0.0741 | -2.2401
-15 | -0.3016 | 0.13916 | -0.0773 | -2.1673
-14.5 | -0.2881 | 0.13255 | -0.0809 | -2.1735
-14 | -0.2923 | 0.12053 | -0.0859 | -2.4251
-13.5 | -0.2806 | 0.11406 | -0.0895 | -2.4601
-13 | -0.2659 | 0.10853 | -0.0926 | -2.45
-11 | -0.6398 | 0.02595 | -0.1116 | -24.6551
-10.5 | -0.6292 | 0.02116 | -0.1077 | -29.7353
-10 | -0.5938 | 0.01882 | -0.106 | -31.5515
-9.5 | -0.5496 | 0.01743 | -0.1051 | -31.5318
-9 | -0.5152 | 0.01389 | -0.1031 | -37.0914
-8.5 | -0.4636 | 0.01329 | -0.103 | -34.8834
-8 | -0.4119 | 0.01245 | -0.103 | -33.0843
-7.5 | -0.3604 | 0.01153 | -0.1028 | -31.2576
-7 | -0.3083 | 0.01074 | -0.1027 | -28.7058
-6.5 | -0.2546 | 0.01012 | -0.1028 | -25.1581
-6 | -0.2047 | 0.00905 | -0.1023 | -22.6188
-5.5 | -0.15 | 0.00862 | -0.1026 | -17.4014
-5 | -0.0943 | 0.00828 | -0.1031 | -11.3889
-4.5 | -0.0388 | 0.00795 | -0.1034 | -4.8805
-4 | 0.016 | 0.0075 | -0.1037 | 2.1333
-3.5 | 0.0723 | 0.00719 | -0.1042 | 10.0556
-3 | 0.1293 | 0.00699 | -0.1049 | 18.4979
-2.5 | 0.1858 | 0.00675 | -0.1054 | 27.5259
-2 | 0.2429 | 0.0066 | -0.1061 | 36.803
-1.5 | 0.2985 | 0.00611 | -0.1067 | 48.8543
-1 | 0.3502 | 0.00491 | -0.1071 | 71.3238
-0.5 | 0.4051 | 0.00438 | -0.1076 | 92.4886
0 | 0.4631 | 0.00445 | -0.1083 | 104.0674
0.5 | 0.5209 | 0.00448 | -0.109 | 116.2723
1 | 0.5788 | 0.00454 | -0.1097 | 127.489
1.5 | 0.6364 | 0.00458 | -0.1104 | 138.952
2 | 0.694 | 0.00461 | -0.1111 | 150.5423
2.5 | 0.7503 | 0.00467 | -0.1115 | 160.6638
3 | 0.8048 | 0.00481 | -0.1116 | 167.3181
3.5 | 0.8406 | 0.00563 | -0.1079 | 149.3073
4 | 0.8546 | 0.00717 | -0.1002 | 119.1911
4.5 | 0.8538 | 0.00859 | -0.0895 | 99.3946
5 | 0.8607 | 0.01013 | -0.081 | 84.9654
5.5 | 0.8776 | 0.01162 | -0.0747 | 75.525
6.5 | 0.9509 | 0.01316 | -0.0691 | 72.2568
7 | 0.9879 | 0.014 | -0.0665 | 70.5643
7.5 | 1.0275 | 0.01466 | -0.0644 | 70.0887
8 | 1.0655 | 0.01545 | -0.0621 | 68.9644
8.5 | 1.0976 | 0.01655 | -0.059 | 66.3202
9 | 1.1362 | 0.01709 | -0.0569 | 66.4833
9.5 | 1.1751 | 0.01807 | -0.0553 | 65.0304
10 | 1.2116 | 0.01908 | -0.0532 | 63.501
10.5 | 1.2391 | 0.02071 | -0.05 | 59.831
11 | 1.2744 | 0.02184 | -0.048 | 58.3516
11.5 | 1.3081 | 0.02311 | -0.0459 | 56.6032
12 | 1.3424 | 0.02435 | -0.044 | 55.1294
12.5 | 1.3684 | 0.02625 | -0.0412 | 52.1295
13 | 1.3961 | 0.02807 | -0.0388 | 49.7364
13.5 | 1.4263 | 0.02975 | -0.0369 | 47.9429
14 | 1.4551 | 0.03158 | -0.035 | 46.0766
14.5 | 1.4789 | 0.03386 | -0.0327 | 43.6769
15 | 1.4961 | 0.03683 | -0.0302 | 40.6218
15.5 | 1.5201 | 0.03926 | -0.0284 | 38.7188
16 | 1.5389 | 0.04224 | -0.0266 | 36.4323
16.5 | 1.5547 | 0.04565 | -0.0248 | 34.057
17 | 1.5653 | 0.04971 | -0.0232 | 31.4886
17.5 | 1.5625 | 0.05549 | -0.0216 | 28.1582
18 | 1.5654 | 0.06092 | -0.0208 | 25.696
18.5 | 1.5639 | 0.06725 | -0.0208 | 23.255
19 | 1.5572 | 0.07469 | -0.0216 | 20.8488
19.5 | 1.5486 | 0.08284 | -0.0234 | 18.6939
20 | 1.5303 | 0.09306 | -0.0267 | 16.4442

## 53. Re 2M Mach 0.25 (1)
BIGFOIL.COM POLAR EXPORT
NACA66-513 a=0.8
NACA66-513 a=0.8 |  |  |  | Cl Max: | 1.325 | at alpha= | 9 | deg
JavaFoil+Calcfoil stall+Eppler ext transition |  |  |  | L/D Max: | 180.379 | at alpha= | 3.5 | deg
Re: | 2000000 |  |  | Cd Min: | 0.00393 | at alpha= | 0 | deg
Mach: | 0.25 |  |  | Cl=0 at alpha= | -3.9918 | deg
|  |  |  | @ Cl=0.1, Cd= | 0.0071219
|  |  |  | @ Cl=0.4, Cd= | 0.0053116
|  |  |  | @ Cl=0.6, Cd= | 0.12193
alpha (deg) | Cl | Cd | Cm | Cl/Cd
-16.5 | -0.073 | 0.15441 | -0.032 | -0.471
-16 | -0.151 | 0.16255 | -0.032 | -0.927
-15.5 | -0.224 | 0.1506 | -0.032 | -1.487
-15 | -0.281 | 0.13435 | -0.033 | -2.09
-14.5 | -0.331 | 0.12515 | -0.033 | -2.642
-14 | -0.375 | 0.11311 | -0.032 | -3.313
-13.5 | -0.414 | 0.10409 | -0.032 | -3.973
-13 | -0.446 | 0.09785 | -0.033 | -4.56
-12.5 | -0.468 | 0.09155 | -0.033 | -5.111
-12 | -0.481 | 0.08611 | -0.034 | -5.59
-11.5 | -0.488 | 0.07969 | -0.035 | -6.124
-11 | -0.484 | 0.07458 | -0.036 | -6.486
-10.5 | -0.474 | 0.06894 | -0.037 | -6.876
-10 | -0.459 | 0.06474 | -0.038 | -7.093
-9.5 | -0.439 | 0.06041 | -0.039 | -7.275
-9 | -0.415 | 0.0559 | -0.04 | -7.423
-8.5 | -0.386 | 0.05244 | -0.041 | -7.361
-8 | -0.353 | 0.049 | -0.043 | -7.209
-7.5 | -0.317 | 0.04563 | -0.045 | -6.957
-7 | -0.281 | 0.03991 | -0.054 | -7.046
-6.5 | -0.292 | 0.00881 | -0.09 | -33.177
-6 | -0.237 | 0.00837 | -0.091 | -28.367
-5.5 | -0.181 | 0.00822 | -0.092 | -21.973
-5 | -0.122 | 0.00798 | -0.094 | -15.294
-4.5 | -0.062 | 0.00775 | -0.095 | -8.014
-4 | -0.001 | 0.00752 | -0.096 | -0.16
-3.5 | 0.06 | 0.00738 | -0.097 | 8.186
-3 | 0.122 | 0.00698 | -0.098 | 17.526
-2.5 | 0.185 | 0.00685 | -0.099 | 26.94
-2 | 0.247 | 0.00674 | -0.1 | 36.642
-1.5 | 0.31 | 0.00639 | -0.1 | 48.447
-1 | 0.373 | 0.0062 | -0.101 | 60.075
-0.5 | 0.435 | 0.00416 | -0.102 | 104.483
0 | 0.496 | 0.00393 | -0.103 | 126.242
0.5 | 0.558 | 0.00394 | -0.104 | 141.675
1 | 0.619 | 0.00467 | -0.105 | 132.634
1.5 | 0.681 | 0.00473 | -0.106 | 143.943
2 | 0.742 | 0.00479 | -0.107 | 154.873
2.5 | 0.799 | 0.00488 | -0.108 | 163.645
3 | 0.859 | 0.00498 | -0.109 | 172.303
3.5 | 0.917 | 0.00508 | -0.11 | 180.379
4 | 0.966 | 0.01195 | -0.11 | 80.831
4.5 | 1.02 | 0.01241 | -0.111 | 82.187
5 | 1.072 | 0.01291 | -0.112 | 83.017
5.5 | 1.122 | 0.01347 | -0.112 | 83.317
6 | 1.169 | 0.01404 | -0.113 | 83.27
6.5 | 1.213 | 0.01473 | -0.114 | 82.365
7 | 1.25 | 0.01538 | -0.115 | 81.272
7.5 | 1.28 | 0.01613 | -0.116 | 79.38
8 | 1.303 | 0.01695 | -0.116 | 76.91
8.5 | 1.319 | 0.01777 | -0.117 | 74.205
9 | 1.325 | 0.01873 | -0.118 | 70.727
9.5 | 1.322 | 0.01975 | -0.119 | 66.932
10 | 1.305 | 0.0209 | -0.119 | 62.464
10.5 | 1.268 | 0.02209 | -0.12 | 57.412
11 | 1.012 | 0.07291 | -0.062 | 13.875
11.5 | 0.959 | 0.08024 | -0.058 | 11.954
12 | 0.899 | 0.08473 | -0.058 | 10.614
12.5 | 0.83 | 0.093 | -0.055 | 8.923
13 | 0.754 | 0.10118 | -0.054 | 7.447
13.5 | 0.671 | 0.11143 | -0.054 | 6.025
14 | 0.584 | 0.12193 | -0.053 | 4.79

## 54. Re 2M Mach 0.25 (2)
BIGFOIL.COM POLAR EXPORT
NACA66-513 a=0.8
NACA66-513 a=0.8 |  |  |  | Cl Max: | 1.4714 | at alpha= | 15.5 | deg
XFOIL ncrit=9 |  |  |  | L/D Max: | 169.652 | at alpha= | 3 | deg
Re: | 2000000 |  |  | Cd Min: | 0.19124 | at alpha= | 20 | deg
Mach: | 0.25 |  |  | Cl=0 at alpha= | -4.1615 | deg
|  |  |  | @ Cl=0.1, Cd= | 0.0072106
|  |  |  | @ Cl=0.4, Cd= | 0.0046756
|  |  |  | @ Cl=0.6, Cd= | 0.004641
alpha (deg) | Cl | Cd | Cm | Cl/Cd
-14 | -0.2658 | 0.12796 | -0.0865 | -2.0772
-13.5 | -0.2676 | 0.11697 | -0.0912 | -2.2878
-13 | -0.2519 | 0.11147 | -0.0944 | -2.2598
-12.5 | -0.1897 | 0.10174 | -0.0844 | -1.8646
-12 | -0.2289 | 0.09814 | -0.1016 | -2.3324
-11.5 | -0.2306 | 0.08923 | -0.1056 | -2.5843
-11 | -0.2541 | 0.07604 | -0.1116 | -3.3417
-10.5 | -0.263 | 0.06695 | -0.1164 | -3.9283
-10 | -0.3208 | 0.04972 | -0.1285 | -6.4521
-9.5 | -0.3886 | 0.04058 | -0.1247 | -9.5761
-9 | -0.4698 | 0.02393 | -0.1159 | -19.6323
-8.5 | -0.4682 | 0.016 | -0.1106 | -29.2625
-8 | -0.4167 | 0.01491 | -0.1099 | -27.9477
-7 | -0.3137 | 0.01204 | -0.1084 | -26.0548
-6.5 | -0.2603 | 0.01091 | -0.1079 | -23.8588
-6 | -0.2052 | 0.01017 | -0.1076 | -20.177
-5.5 | -0.1535 | 0.00895 | -0.1069 | -17.1508
-5 | -0.0961 | 0.00859 | -0.1071 | -11.1874
-4.5 | -0.0394 | 0.00818 | -0.1072 | -4.8166
-4 | 0.0188 | 0.00787 | -0.1076 | 2.3888
-3.5 | 0.0751 | 0.0073 | -0.1077 | 10.2877
-3 | 0.1336 | 0.00709 | -0.1082 | 18.8434
-2.5 | 0.192 | 0.00688 | -0.1088 | 27.907
-2 | 0.251 | 0.00665 | -0.1094 | 37.7444
-1 | 0.3621 | 0.00514 | -0.1104 | 70.4475
-0.5 | 0.4176 | 0.00446 | -0.1108 | 93.6323
0 | 0.4777 | 0.00453 | -0.1116 | 105.4525
0.5 | 0.5374 | 0.00455 | -0.1123 | 118.1099
1 | 0.597 | 0.00464 | -0.113 | 128.6638
1.5 | 0.6566 | 0.00466 | -0.1137 | 140.9013
2 | 0.7157 | 0.0047 | -0.1143 | 152.2766
2.5 | 0.7736 | 0.00476 | -0.1146 | 162.521
3 | 0.8296 | 0.00489 | -0.1145 | 169.6524
3.5 | 0.8598 | 0.00586 | -0.1093 | 146.7235
4 | 0.8615 | 0.00737 | -0.0986 | 116.8928
5 | 0.8603 | 0.01079 | -0.0779 | 79.7312
5.5 | 0.877 | 0.01242 | -0.0715 | 70.6119
6 | 0.9138 | 0.01333 | -0.0683 | 68.5521
6.5 | 0.9548 | 0.01404 | -0.066 | 68.0057
7 | 0.9927 | 0.01496 | -0.0631 | 66.357
7.5 | 1.0332 | 0.01576 | -0.0607 | 65.5584
9 | 1.1371 | 0.01882 | -0.0509 | 60.4198
9.5 | 1.1808 | 0.01994 | -0.0498 | 59.2177
10 | 1.2094 | 0.02171 | -0.0463 | 55.707
10.5 | 1.2441 | 0.02315 | -0.0436 | 53.7408
11 | 1.2782 | 0.02467 | -0.041 | 51.8119
11.5 | 1.3115 | 0.02633 | -0.0384 | 49.8101
12 | 1.3371 | 0.0286 | -0.0351 | 46.7517
12.5 | 1.3663 | 0.0307 | -0.0324 | 44.5049
13 | 1.3955 | 0.03289 | -0.0298 | 42.4293
13.5 | 1.4171 | 0.03579 | -0.0269 | 39.5949
14 | 1.436 | 0.03908 | -0.024 | 36.7451
14.5 | 1.4472 | 0.0432 | -0.021 | 33.5
15 | 1.462 | 0.04722 | -0.0188 | 30.9615
15.5 | 1.4714 | 0.05197 | -0.0169 | 28.3125
16 | 1.4577 | 0.0596 | -0.0152 | 24.4581
16.5 | 1.437 | 0.06875 | -0.0151 | 20.9018
17 | 1.417 | 0.07873 | -0.0168 | 17.9982
17.5 | 1.3852 | 0.09148 | -0.0211 | 15.1421
18 | 1.3451 | 0.10691 | -0.0285 | 12.5816
18.5 | 1.303 | 0.12431 | -0.0386 | 10.4819
19 | 1.2574 | 0.14383 | -0.051 | 8.7423
19.5 | 1.2048 | 0.16623 | -0.0653 | 7.2478
20 | 1.1453 | 0.19124 | -0.081 | 5.9888

## 55. Re 2M Mach 0.50 (1)
BIGFOIL.COM POLAR EXPORT
NACA66-513 a=0.8
NACA66-513 a=0.8 |  |  |  | Cl Max: | 1.284 | at alpha= | 20 | deg
JavaFoil+Calcfoil stall+Eppler ext transition |  |  |  | L/D Max: | 175.56 | at alpha= | 3 | deg
Re: | 2000000 |  |  | Cd Min: | 0.00473 | at alpha= | -0.5 | deg
Mach: | 0.5 |  |  | Cl=0 at alpha= | -3.9926 | deg
|  |  |  | @ Cl=0.1, Cd= | 0.0073387
|  |  |  | @ Cl=0.4, Cd= | 0.0068707
|  |  |  | @ Cl=0.6, Cd= | 0.0048617
alpha (deg) | Cl | Cd | Cm | Cl/Cd
-20 | -0.877 | 0.17328 | -0.039 | -5.062
-19.5 | -0.85 | 0.16932 | -0.04 | -5.02
-19 | -0.823 | 0.16544 | -0.04 | -4.973
-18.5 | -0.796 | 0.16077 | -0.04 | -4.951
-18 | -0.769 | 0.15609 | -0.041 | -4.928
-17.5 | -0.742 | 0.15147 | -0.041 | -4.896
-17 | -0.714 | 0.14557 | -0.04 | -4.902
-16.5 | -0.686 | 0.14202 | -0.04 | -4.834
-16 | -0.659 | 0.13771 | -0.041 | -4.789
-15.5 | -0.633 | 0.13255 | -0.041 | -4.772
-15 | -0.605 | 0.12745 | -0.042 | -4.75
-14.5 | -0.578 | 0.12136 | -0.041 | -4.761
-14 | -0.55 | 0.11545 | -0.04 | -4.762
-13.5 | -0.523 | 0.11161 | -0.041 | -4.682
-13 | -0.495 | 0.10615 | -0.041 | -4.666
-12.5 | -0.468 | 0.1029 | -0.042 | -4.549
-12 | -0.441 | 0.09979 | -0.042 | -4.417
-11.5 | -0.413 | 0.09904 | -0.043 | -4.174
-11 | -0.386 | 0.09499 | -0.043 | -4.063
-10.5 | -0.358 | 0.08015 | -0.042 | -4.468
-10 | -0.331 | 0.07162 | -0.042 | -4.617
-9.5 | -0.303 | 0.08022 | -0.043 | -3.78
-9 | -0.276 | 0.07819 | -0.043 | -3.527
-8.5 | -0.248 | 0.05548 | -0.044 | -4.476
-8 | -0.221 | 0.05259 | -0.046 | -4.203
-7.5 | -0.193 | 0.05602 | -0.043 | -3.448
-7 | -0.166 | 0.04901 | -0.044 | -3.381
-6.5 | -0.224 | 0.04467 | -0.045 | -5.004
-6 | -0.196 | 0.0407 | -0.049 | -4.825
-5.5 | -0.155 | 0.03807 | -0.05 | -4.067
-5 | -0.107 | 0.03521 | -0.053 | -3.037
-4.5 | -0.068 | 0.00802 | -0.105 | -8.506
-4 | -0.001 | 0.00772 | -0.107 | -0.172
-3.5 | 0.067 | 0.0072 | -0.108 | 9.321
-3 | 0.136 | 0.00749 | -0.109 | 18.194
-2.5 | 0.206 | 0.00733 | -0.11 | 28.107
-2 | 0.276 | 0.00712 | -0.111 | 38.748
-1.5 | 0.346 | 0.007 | -0.112 | 49.388
-1 | 0.417 | 0.00683 | -0.113 | 61.026
-0.5 | 0.486 | 0.00473 | -0.114 | 102.853
0 | 0.552 | 0.00482 | -0.115 | 114.484
0.5 | 0.621 | 0.00488 | -0.116 | 127.132
1 | 0.689 | 0.00496 | -0.117 | 138.93
1.5 | 0.757 | 0.00506 | -0.118 | 149.689
2 | 0.826 | 0.00518 | -0.119 | 159.351
2.5 | 0.888 | 0.00528 | -0.12 | 168.181
3 | 0.953 | 0.00543 | -0.121 | 175.56
3.5 | 1.008 | 0.01316 | -0.121 | 76.603
4 | 1.067 | 0.0138 | -0.122 | 77.373
4.5 | 1.123 | 0.01449 | -0.123 | 77.471
5 | 1.173 | 0.01524 | -0.124 | 76.916
5.5 | 1.214 | 0.01608 | -0.125 | 75.513
6 | 1.245 | 0.01712 | -0.126 | 72.697
6.5 | 1.256 | 0.01824 | -0.127 | 68.849
7 | 1.218 | 0.01938 | -0.128 | 62.836
7.5 | 0.755 | 0.05629 | -0.052 | 13.404
8 | 0.651 | 0.05533 | -0.057 | 11.774
8.5 | 0.678 | 0.06273 | -0.056 | 10.804
9 | 0.705 | 0.08094 | -0.059 | 8.708
9.5 | 0.731 | 0.08351 | -0.059 | 8.756
10 | 0.758 | 0.08627 | -0.06 | 8.781
10.5 | 0.784 | 0.08907 | -0.06 | 8.8
11 | 0.811 | 0.09163 | -0.064 | 8.85
11.5 | 0.837 | 0.09592 | -0.065 | 8.731
12 | 0.864 | 0.09905 | -0.066 | 8.718
12.5 | 0.89 | 0.1042 | -0.066 | 8.537
13 | 0.916 | 0.11073 | -0.069 | 8.274
13.5 | 0.943 | 0.11326 | -0.072 | 8.328
14 | 0.969 | 0.11692 | -0.072 | 8.288
14.5 | 0.995 | 0.12482 | -0.073 | 7.973
15 | 1.025 | 0.1327 | -0.08 | 7.722
15.5 | 1.049 | 0.13589 | -0.078 | 7.717
16 | 1.075 | 0.13813 | -0.079 | 7.78
16.5 | 1.103 | 0.14608 | -0.083 | 7.549
17 | 1.128 | 0.15141 | -0.084 | 7.452
17.5 | 1.154 | 0.15441 | -0.085 | 7.474
18 | 1.18 | 0.16109 | -0.086 | 7.326
18.5 | 1.21 | 0.16422 | -0.091 | 7.365
19 | 1.233 | 0.16899 | -0.09 | 7.298
19.5 | 1.259 | 0.17501 | -0.091 | 7.192
20 | 1.284 | 0.18406 | -0.092 | 6.978

## 56. Re 2M Mach 0.50 (2)
BIGFOIL.COM POLAR EXPORT
NACA66-513 a=0.8
NACA66-513 a=0.8 |  |  |  | Cl Max: | 1.192 | at alpha= | 10.5 | deg
XFOIL ncrit=9 |  |  |  | L/D Max: | 176.189 | at alpha= | 3 | deg
Re: | 2000000 |  |  | Cd Min: | 0.23171 | at alpha= | -20 | deg
Mach: | 0.5 |  |  | Cl=0 at alpha= | -4.2232 | deg
|  |  |  | @ Cl=0.1, Cd= | 0.0081689
|  |  |  | @ Cl=0.4, Cd= | 0.0063925
|  |  |  | @ Cl=0.6, Cd= | 0.0049626
alpha (deg) | Cl | Cd | Cm | Cl/Cd
-20 | -0.4664 | 0.23171 | -0.042 | -2.0129
-19.5 | -0.4459 | 0.22369 | -0.0466 | -1.9934
-19 | -0.4243 | 0.2165 | -0.0514 | -1.9598
-18.5 | -0.4025 | 0.20917 | -0.0561 | -1.9243
-18 | -0.3806 | 0.20219 | -0.0606 | -1.8824
-17.5 | -0.3601 | 0.19387 | -0.0651 | -1.8574
-17 | -0.3402 | 0.18565 | -0.0697 | -1.8325
-16.5 | -0.3193 | 0.17853 | -0.074 | -1.7885
-16 | -0.3005 | 0.17044 | -0.0784 | -1.7631
-15.5 | -0.2822 | 0.16245 | -0.0827 | -1.7371
-15 | -0.2657 | 0.15375 | -0.087 | -1.7281
-14.5 | -0.2482 | 0.14595 | -0.0914 | -1.7006
-14 | -0.2261 | 0.13981 | -0.0955 | -1.6172
-13.5 | -0.2109 | 0.13169 | -0.0996 | -1.6015
-13 | -0.2007 | 0.12247 | -0.1041 | -1.6388
-12.5 | -0.1788 | 0.1168 | -0.1083 | -1.5308
-12 | -0.1654 | 0.10909 | -0.1123 | -1.5162
-11.5 | -0.1527 | 0.10193 | -0.1156 | -1.4981
-11 | -0.1383 | 0.0956 | -0.1191 | -1.4467
-10.5 | -0.1341 | 0.087 | -0.1233 | -1.5414
-10 | -0.1175 | 0.08154 | -0.1263 | -1.441
-9.5 | -0.1164 | 0.07345 | -0.1302 | -1.5848
-9 | -0.1187 | 0.06518 | -0.1344 | -1.8211
-8.5 | -0.1283 | 0.05604 | -0.1398 | -2.2894
-8 | -0.1525 | 0.04553 | -0.1477 | -3.3494
-7.5 | -0.194 | 0.03848 | -0.1455 | -5.0416
-7 | -0.2076 | 0.03229 | -0.1418 | -6.4292
-6.5 | -0.2022 | 0.0261 | -0.1379 | -7.7471
-6 | -0.1859 | 0.01948 | -0.1333 | -9.5431
-5.5 | -0.1491 | 0.01401 | -0.1296 | -10.6424
-5 | -0.0961 | 0.01093 | -0.1273 | -8.7923
-4.5 | -0.0341 | 0.00981 | -0.126 | -3.476
-4 | 0.0275 | 0.00889 | -0.1248 | 3.0934
-3.5 | 0.0913 | 0.00826 | -0.1242 | 11.0533
-3 | 0.1543 | 0.0076 | -0.1238 | 20.3026
-2.5 | 0.2203 | 0.0073 | -0.124 | 30.1781
-2 | 0.2862 | 0.00703 | -0.1242 | 40.7112
-1.5 | 0.353 | 0.00687 | -0.1248 | 51.3828
-1 | 0.416 | 0.00623 | -0.1252 | 66.7737
-0.5 | 0.4729 | 0.0048 | -0.1252 | 98.5208
0 | 0.541 | 0.00485 | -0.126 | 111.5464
0.5 | 0.6091 | 0.00498 | -0.1267 | 122.3092
1 | 0.6763 | 0.00505 | -0.1273 | 133.9208
1.5 | 0.7442 | 0.00509 | -0.1279 | 146.2083
2 | 0.8108 | 0.00514 | -0.1283 | 157.7432
2.5 | 0.8744 | 0.00517 | -0.1277 | 169.1296
3 | 0.9338 | 0.0053 | -0.1261 | 176.1887
3.5 | 0.9203 | 0.0065 | -0.1101 | 141.5846
4 | 0.8907 | 0.0088 | -0.0928 | 101.2159
4.5 | 0.8751 | 0.01138 | -0.0795 | 76.8981
5 | 0.8664 | 0.01422 | -0.0684 | 60.9283
5.5 | 0.8873 | 0.01622 | -0.0619 | 54.7041
6 | 0.9304 | 0.01739 | -0.0584 | 53.502
6.5 | 0.9735 | 0.01869 | -0.0548 | 52.0867
7 | 1.014 | 0.02019 | -0.0508 | 50.2229
7.5 | 1.0539 | 0.02183 | -0.0467 | 48.2776
8 | 1.0862 | 0.02401 | -0.0419 | 45.2395
8.5 | 1.1151 | 0.02654 | -0.0368 | 42.0158
9 | 1.1413 | 0.02942 | -0.0315 | 38.7933
9.5 | 1.168 | 0.03227 | -0.0261 | 36.1946
10.5 | 1.192 | 0.0428 | -0.0156 | 27.8505
11 | 1.1793 | 0.05057 | -0.0117 | 23.3202
11.5 | 1.1515 | 0.0604 | -0.0101 | 19.0646
12 | 1.1099 | 0.07321 | -0.0118 | 15.1605
12.5 | 1.0728 | 0.08718 | -0.0175 | 12.3056
13 | 1.0381 | 0.10299 | -0.0267 | 10.0796
13.5 | 1.0075 | 0.12067 | -0.0386 | 8.3492
14 | 0.9832 | 0.13921 | -0.05 | 7.0627
14.5 | 0.9672 | 0.15559 | -0.0599 | 6.2163
15 | 0.9608 | 0.17019 | -0.0686 | 5.6455
15.5 | 0.9671 | 0.18155 | -0.0754 | 5.3269

## 57. Re 3M Mach 0.00 (1)
BIGFOIL.COM POLAR EXPORT
NACA66-513 a=0.8
NACA66-513 a=0.8 |  |  |  | Cl Max: | 1.365 | at alpha= | 10 | deg
JavaFoil+Calcfoil stall+Eppler ext transition |  |  |  | L/D Max: | 223.956 | at alpha= | 3 | deg
Re: | 3000000 |  |  | Cd Min: | 0.00373 | at alpha= | 3 | deg
Mach: | 0 |  |  | Cl=0 at alpha= | -3.9917 | deg
|  |  |  | @ Cl=0.1, Cd= | 0.006648
|  |  |  | @ Cl=0.4, Cd= | 0.0046725
|  |  |  | @ Cl=0.6, Cd= | 0.0038332
alpha (deg) | Cl | Cd | Cm | Cl/Cd
-18 | -0.46 | 0.15429 | -0.03 | -2.98
-17.5 | -0.477 | 0.1438 | -0.03 | -3.319
-17 | -0.494 | 0.13791 | -0.03 | -3.585
-16.5 | -0.511 | 0.12902 | -0.031 | -3.96
-16 | -0.526 | 0.12203 | -0.031 | -4.314
-15.5 | -0.541 | 0.11556 | -0.032 | -4.679
-15 | -0.553 | 0.10926 | -0.032 | -5.063
-14.5 | -0.564 | 0.10265 | -0.033 | -5.491
-14 | -0.572 | 0.09712 | -0.034 | -5.885
-13.5 | -0.576 | 0.09128 | -0.034 | -6.315
-13 | -0.578 | 0.08612 | -0.035 | -6.712
-12.5 | -0.573 | 0.08135 | -0.036 | -7.049
-12 | -0.564 | 0.07672 | -0.037 | -7.353
-11.5 | -0.551 | 0.0726 | -0.037 | -7.587
-11 | -0.531 | 0.06819 | -0.038 | -7.791
-10.5 | -0.509 | 0.06417 | -0.039 | -7.93
-10 | -0.483 | 0.05996 | -0.04 | -8.06
-9.5 | -0.455 | 0.05618 | -0.042 | -8.106
-9 | -0.425 | 0.05239 | -0.044 | -8.105
-8.5 | -0.48 | 0.00914 | -0.083 | -52.525
-8 | -0.438 | 0.00894 | -0.085 | -48.923
-7.5 | -0.39 | 0.00862 | -0.086 | -45.171
-7 | -0.339 | 0.00824 | -0.087 | -41.135
-6.5 | -0.287 | 0.00793 | -0.088 | -36.148
-6 | -0.232 | 0.00767 | -0.089 | -30.25
-5.5 | -0.176 | 0.00743 | -0.09 | -23.687
-5 | -0.119 | 0.00728 | -0.091 | -16.302
-4.5 | -0.06 | 0.00706 | -0.092 | -8.541
-4 | -0.001 | 0.00694 | -0.093 | -0.168
-3.5 | 0.059 | 0.00673 | -0.094 | 8.699
-3 | 0.119 | 0.00661 | -0.095 | 17.945
-2.5 | 0.179 | 0.0065 | -0.095 | 27.541
-2 | 0.239 | 0.00633 | -0.096 | 37.796
-1.5 | 0.3 | 0.00602 | -0.097 | 49.766
-1 | 0.361 | 0.00594 | -0.098 | 60.749
-0.5 | 0.421 | 0.00399 | -0.099 | 105.688
0 | 0.481 | 0.00399 | -0.1 | 120.534
0.5 | 0.541 | 0.00402 | -0.101 | 134.485
1 | 0.601 | 0.00383 | -0.102 | 156.89
1.5 | 0.661 | 0.00388 | -0.103 | 170.406
2 | 0.72 | 0.00394 | -0.104 | 182.795
2.5 | 0.777 | 0.00399 | -0.105 | 194.863
3 | 0.834 | 0.00373 | -0.106 | 223.956
3.5 | 0.891 | 0.00452 | -0.107 | 196.956
4 | 0.939 | 0.01071 | -0.107 | 87.616
4.5 | 0.992 | 0.0111 | -0.107 | 89.38
5 | 1.044 | 0.01153 | -0.108 | 90.593
5.5 | 1.094 | 0.01198 | -0.109 | 91.33
6 | 1.142 | 0.01245 | -0.11 | 91.755
6.5 | 1.188 | 0.01298 | -0.111 | 91.515
7 | 1.229 | 0.01358 | -0.112 | 90.491
7.5 | 1.264 | 0.01412 | -0.112 | 89.507
8 | 1.295 | 0.01474 | -0.113 | 87.875
8.5 | 1.322 | 0.0154 | -0.114 | 85.797
9 | 1.343 | 0.01608 | -0.115 | 83.503
9.5 | 1.358 | 0.01684 | -0.115 | 80.631
10 | 1.365 | 0.01768 | -0.116 | 77.203
10.5 | 1.361 | 0.01861 | -0.117 | 73.133
11 | 1.349 | 0.0196 | -0.117 | 68.834
11.5 | 1.331 | 0.02058 | -0.118 | 64.668
12 | 1.306 | 0.02173 | -0.119 | 60.106
12.5 | 1.275 | 0.02297 | -0.119 | 55.483
13 | 1.235 | 0.02501 | -0.119 | 49.366
13.5 | 1.005 | 0.09004 | -0.07 | 11.167
14 | 0.973 | 0.09369 | -0.072 | 10.387
14.5 | 0.93 | 0.10456 | -0.063 | 8.895
15 | 0.893 | 0.10961 | -0.063 | 8.147

## 58. Re 3M Mach 0.00 (2)
BIGFOIL.COM POLAR EXPORT
NACA66-513 a=0.8
NACA66-513 a=0.8 |  |  |  | Cl Max: | 1.669 | at alpha= | 19 | deg
XFOIL ncrit=9 |  |  |  | L/D Max: | 181.356 | at alpha= | 2.5 | deg
Re: | 3000000 |  |  | Cd Min: | 0.0704 | at alpha= | 20 | deg
Mach: | 0 |  |  | Cl=0 at alpha= | -4.121 | deg
|  |  |  | @ Cl=0.1, Cd= | 0.0063751
|  |  |  | @ Cl=0.4, Cd= | 0.0040634
|  |  |  | @ Cl=0.6, Cd= | 0.0039477
alpha (deg) | Cl | Cd | Cm | Cl/Cd
-17.5 | -1.009 | 0.04101 | -0.1227 | -24.6038
-17 | -0.9968 | 0.0376 | -0.1236 | -26.5106
-16.5 | -1.0121 | 0.03231 | -0.1234 | -31.3247
-16 | -1.0115 | 0.02891 | -0.1218 | -34.9879
-15.5 | -1.0006 | 0.02659 | -0.1197 | -37.6307
-15 | -0.9924 | 0.02428 | -0.1166 | -40.8731
-14.5 | -0.9849 | 0.0223 | -0.1121 | -44.1659
-14 | -0.9606 | 0.02149 | -0.1085 | -44.6999
-13.5 | -0.9262 | 0.02052 | -0.1065 | -45.1365
-13 | -0.8946 | 0.01898 | -0.1044 | -47.1338
-12.5 | -0.8726 | 0.01612 | -0.1011 | -54.1315
-12 | -0.8279 | 0.01517 | -0.1004 | -54.5748
-11.5 | -0.7773 | 0.01479 | -0.1003 | -52.5558
-11 | -0.7294 | 0.01407 | -0.1 | -51.8408
-10.5 | -0.6799 | 0.01333 | -0.0998 | -51.0053
-10 | -0.6303 | 0.01256 | -0.0996 | -50.1831
-9.5 | -0.5791 | 0.01198 | -0.0995 | -48.3389
-9 | -0.5255 | 0.0116 | -0.0999 | -45.3017
-8.5 | -0.4748 | 0.0108 | -0.0997 | -43.963
-8 | -0.4272 | 0.00952 | -0.0991 | -44.8739
-7.5 | -0.3739 | 0.00901 | -0.0993 | -41.4983
-7 | -0.3195 | 0.00861 | -0.0996 | -37.108
-6.5 | -0.2645 | 0.00825 | -0.1001 | -32.0606
-6 | -0.2092 | 0.00795 | -0.1005 | -26.3145
-5.5 | -0.153 | 0.00774 | -0.1011 | -19.7674
-5 | -0.099 | 0.00716 | -0.1014 | -13.8268
-4.5 | -0.0429 | 0.00693 | -0.102 | -6.1905
-4 | 0.0137 | 0.00675 | -0.1026 | 2.0296
-3.5 | 0.0705 | 0.0065 | -0.1033 | 10.8462
-3 | 0.1272 | 0.00626 | -0.104 | 20.3195
-2.5 | 0.1843 | 0.00613 | -0.1047 | 30.0653
-1.5 | 0.2983 | 0.00576 | -0.1062 | 51.7882
-1 | 0.3525 | 0.00499 | -0.1068 | 70.6413
-0.5 | 0.4053 | 0.00396 | -0.1073 | 102.3485
0 | 0.462 | 0.00388 | -0.1079 | 119.0722
0.5 | 0.5204 | 0.00388 | -0.1088 | 134.1237
1 | 0.5778 | 0.00394 | -0.1096 | 146.6497
1.5 | 0.6357 | 0.00396 | -0.1104 | 160.5303
2 | 0.6925 | 0.00405 | -0.111 | 170.9877
2.5 | 0.749 | 0.00413 | -0.1116 | 181.3559
3.5 | 0.8136 | 0.00636 | -0.1034 | 127.9245
4 | 0.8339 | 0.00759 | -0.097 | 109.8682
4.5 | 0.8427 | 0.00872 | -0.0882 | 96.6399
5 | 0.8614 | 0.00991 | -0.0818 | 86.9223
5.5 | 0.8919 | 0.0108 | -0.0778 | 82.5833
6 | 0.9315 | 0.01139 | -0.0755 | 81.7823
6.5 | 0.9703 | 0.01203 | -0.0731 | 80.6567
7 | 1.0116 | 0.01257 | -0.0713 | 80.4773
8 | 1.0883 | 0.01398 | -0.0667 | 77.8469
8.5 | 1.1272 | 0.01467 | -0.0647 | 76.8371
9 | 1.1652 | 0.01541 | -0.0626 | 75.6132
9.5 | 1.1984 | 0.01639 | -0.0598 | 73.1178
10.5 | 1.2739 | 0.01786 | -0.0561 | 71.327
11 | 1.3096 | 0.01886 | -0.0541 | 69.438
11.5 | 1.3422 | 0.02007 | -0.0518 | 66.8759
12 | 1.3732 | 0.02141 | -0.0493 | 64.1383
12.5 | 1.4066 | 0.02262 | -0.0473 | 62.1839
13 | 1.4387 | 0.02393 | -0.0453 | 60.1212
13.5 | 1.4691 | 0.0254 | -0.0433 | 57.8386
14 | 1.4945 | 0.02729 | -0.0407 | 54.7636
14.5 | 1.5212 | 0.02911 | -0.0386 | 52.257
15 | 1.5487 | 0.03093 | -0.0367 | 50.0711
15.5 | 1.5733 | 0.03302 | -0.0347 | 47.6469
16 | 1.594 | 0.03552 | -0.0326 | 44.8761
16.5 | 1.6091 | 0.03862 | -0.0302 | 41.6649
17 | 1.6285 | 0.04139 | -0.0285 | 39.3453
17.5 | 1.6445 | 0.0446 | -0.0269 | 36.8722
18 | 1.6556 | 0.04842 | -0.0253 | 34.1925
18.5 | 1.6638 | 0.05271 | -0.024 | 31.5652
19 | 1.669 | 0.05758 | -0.0231 | 28.9858
19.5 | 1.669 | 0.06329 | -0.0226 | 26.3707
20 | 1.6611 | 0.0704 | -0.0229 | 23.5952

## 59. Re 3M Mach 0.10 (1)
BIGFOIL.COM POLAR EXPORT
NACA66-513 a=0.8
NACA66-513 a=0.8 |  |  |  | Cl Max: | 1.36 | at alpha= | 10 | deg
JavaFoil+Calcfoil stall+Eppler ext transition |  |  |  | L/D Max: | 211.19 | at alpha= | 2.5 | deg
Re: | 3000000 |  |  | Cd Min: | 0.0037 | at alpha= | 2.5 | deg
Mach: | 0.1 |  |  | Cl=0 at alpha= | -3.9917 | deg
|  |  |  | @ Cl=0.1, Cd= | 0.0066512
|  |  |  | @ Cl=0.4, Cd= | 0.0047175
|  |  |  | @ Cl=0.6, Cd= | 0.0038447
alpha (deg) | Cl | Cd | Cm | Cl/Cd
-18 | -0.415 | 0.15669 | -0.03 | -2.65
-17.5 | -0.435 | 0.14692 | -0.03 | -2.963
-17 | -0.455 | 0.13854 | -0.03 | -3.287
-16.5 | -0.475 | 0.13185 | -0.031 | -3.601
-16 | -0.493 | 0.12394 | -0.031 | -3.981
-15.5 | -0.511 | 0.11827 | -0.031 | -4.32
-15 | -0.527 | 0.11208 | -0.032 | -4.7
-14.5 | -0.541 | 0.1034 | -0.033 | -5.228
-14 | -0.552 | 0.0976 | -0.033 | -5.653
-13.5 | -0.56 | 0.09247 | -0.034 | -6.055
-13 | -0.565 | 0.08677 | -0.035 | -6.507
-12.5 | -0.563 | 0.08284 | -0.036 | -6.792
-12 | -0.556 | 0.07783 | -0.037 | -7.139
-11.5 | -0.545 | 0.07259 | -0.037 | -7.501
-11 | -0.527 | 0.06846 | -0.038 | -7.692
-10.5 | -0.505 | 0.06449 | -0.039 | -7.838
-10 | -0.481 | 0.06055 | -0.04 | -7.945
-9.5 | -0.454 | 0.05664 | -0.041 | -8.012
-9 | -0.424 | 0.0528 | -0.043 | -8.027
-8.5 | -0.394 | 0.04675 | -0.05 | -8.424
-8 | -0.438 | 0.0089 | -0.085 | -49.233
-7.5 | -0.39 | 0.00861 | -0.086 | -45.346
-7 | -0.34 | 0.00824 | -0.087 | -41.276
-6.5 | -0.287 | 0.00793 | -0.088 | -36.264
-6 | -0.233 | 0.00767 | -0.089 | -30.38
-5.5 | -0.177 | 0.00752 | -0.09 | -23.491
-5 | -0.119 | 0.00727 | -0.091 | -16.387
-4.5 | -0.061 | 0.00704 | -0.092 | -8.604
-4 | -0.001 | 0.00695 | -0.093 | -0.168
-3.5 | 0.059 | 0.00674 | -0.094 | 8.728
-3 | 0.119 | 0.00661 | -0.095 | 18.024
-2.5 | 0.18 | 0.0065 | -0.096 | 27.647
-2 | 0.241 | 0.00642 | -0.097 | 37.461
-1.5 | 0.301 | 0.006 | -0.098 | 50.215
-1 | 0.363 | 0.00592 | -0.099 | 61.275
-0.5 | 0.423 | 0.00397 | -0.1 | 106.695
0 | 0.483 | 0.00402 | -0.101 | 120.228
0.5 | 0.544 | 0.00405 | -0.102 | 134.138
1 | 0.604 | 0.00383 | -0.103 | 157.63
1.5 | 0.664 | 0.00388 | -0.104 | 171.128
2 | 0.724 | 0.00392 | -0.104 | 184.482
2.5 | 0.78 | 0.0037 | -0.105 | 211.19
3 | 0.838 | 0.00448 | -0.106 | 186.988
3.5 | 0.895 | 0.00456 | -0.107 | 196.538
4 | 0.943 | 0.01079 | -0.107 | 87.434
4.5 | 0.997 | 0.01118 | -0.108 | 89.154
5 | 1.049 | 0.01161 | -0.109 | 90.298
5.5 | 1.099 | 0.01205 | -0.11 | 91.153
6 | 1.147 | 0.01255 | -0.111 | 91.377
6.5 | 1.192 | 0.0131 | -0.111 | 90.984
7 | 1.232 | 0.01368 | -0.112 | 90.097
7.5 | 1.268 | 0.01426 | -0.113 | 88.881
8 | 1.298 | 0.01488 | -0.114 | 87.211
8.5 | 1.323 | 0.01556 | -0.114 | 85.005
9 | 1.342 | 0.01629 | -0.115 | 82.384
9.5 | 1.355 | 0.01715 | -0.116 | 78.986
10 | 1.36 | 0.01789 | -0.117 | 75.99
10.5 | 1.352 | 0.01887 | -0.117 | 71.644
11 | 1.336 | 0.01987 | -0.118 | 67.257
11.5 | 1.313 | 0.0209 | -0.119 | 62.82
12 | 1.283 | 0.02215 | -0.119 | 57.928
12.5 | 1.245 | 0.02358 | -0.12 | 52.788
13 | 1.036 | 0.0727 | -0.087 | 14.245
13.5 | 0.968 | 0.09352 | -0.065 | 10.354
14 | 0.928 | 0.10008 | -0.062 | 9.272
14.5 | 0.887 | 0.10755 | -0.061 | 8.244
15 | 0.845 | 0.11359 | -0.061 | 7.439

## 60. Re 3M Mach 0.10 (2)
BIGFOIL.COM POLAR EXPORT
NACA66-513 a=0.8
NACA66-513 a=0.8 |  |  |  | Cl Max: | 1.6493 | at alpha= | 18.5 | deg
XFOIL ncrit=9 |  |  |  | L/D Max: | 181.957 | at alpha= | 2.5 | deg
Re: | 3000000 |  |  | Cd Min: | 0.07873 | at alpha= | 20 | deg
Mach: | 0.1 |  |  | Cl=0 at alpha= | -4.1213 | deg
|  |  |  | @ Cl=0.1, Cd= | 0.0063979
|  |  |  | @ Cl=0.4, Cd= | 0.0041396
|  |  |  | @ Cl=0.6, Cd= | 0.0039565
alpha (deg) | Cl | Cd | Cm | Cl/Cd
-16 | -0.9088 | 0.0382 | -0.126 | -23.7906
-15.5 | -0.9211 | 0.03316 | -0.1259 | -27.7774
-15 | -0.9365 | 0.02863 | -0.1235 | -32.7104
-14.5 | -0.9447 | 0.02519 | -0.1195 | -37.503
-14 | -0.9235 | 0.02395 | -0.1164 | -38.5595
-13.5 | -0.9066 | 0.02267 | -0.1118 | -39.9912
-13 | -0.8663 | 0.02219 | -0.1103 | -39.0401
-12.5 | -0.8648 | 0.01784 | -0.1049 | -48.4753
-12 | -0.8279 | 0.01611 | -0.1031 | -51.3904
-11.5 | -0.7782 | 0.01561 | -0.1028 | -49.8527
-11 | -0.7309 | 0.01478 | -0.1021 | -49.452
-10.5 | -0.682 | 0.01392 | -0.1017 | -48.9943
-10 | -0.6329 | 0.013 | -0.1012 | -48.6846
-9.5 | -0.582 | 0.01228 | -0.101 | -47.3941
-9 | -0.5286 | 0.0118 | -0.1011 | -44.7966
-8.5 | -0.4753 | 0.01133 | -0.1012 | -41.9506
-8 | -0.4292 | 0.00972 | -0.1003 | -44.1564
-7.5 | -0.376 | 0.00913 | -0.1003 | -41.1829
-7 | -0.3213 | 0.00871 | -0.1006 | -36.8886
-6.5 | -0.266 | 0.00832 | -0.1009 | -31.9712
-6 | -0.2106 | 0.008 | -0.1013 | -26.325
-5.5 | -0.1539 | 0.00777 | -0.1019 | -19.8069
-5 | -0.0995 | 0.00719 | -0.1021 | -13.8387
-4.5 | -0.0431 | 0.00695 | -0.1026 | -6.2014
-4 | 0.0138 | 0.00676 | -0.1032 | 2.0414
-3.5 | 0.0711 | 0.00653 | -0.1039 | 10.8882
-3 | 0.128 | 0.00627 | -0.1046 | 20.4147
-2.5 | 0.1854 | 0.00614 | -0.1053 | 30.1954
-2 | 0.2426 | 0.00599 | -0.106 | 40.5008
-1.5 | 0.3002 | 0.00578 | -0.1068 | 51.9377
-1 | 0.3547 | 0.00502 | -0.1074 | 70.6574
-0.5 | 0.4077 | 0.00399 | -0.1079 | 102.1805
0 | 0.4647 | 0.00389 | -0.1086 | 119.4602
0.5 | 0.5234 | 0.00389 | -0.1094 | 134.5501
1 | 0.5811 | 0.00395 | -0.1102 | 147.1139
1.5 | 0.6394 | 0.00397 | -0.111 | 161.0579
2 | 0.6965 | 0.00406 | -0.1116 | 171.5517
2.5 | 0.7533 | 0.00414 | -0.1122 | 181.9565
3 | 0.795 | 0.00492 | -0.1098 | 161.5854
3.5 | 0.8167 | 0.00639 | -0.1036 | 127.8091
4 | 0.835 | 0.00762 | -0.0967 | 109.5801
4.5 | 0.8425 | 0.00879 | -0.0876 | 95.8476
5 | 0.8613 | 0.01001 | -0.0813 | 86.044
5.5 | 0.8921 | 0.01092 | -0.0772 | 81.6941
6 | 0.9321 | 0.01151 | -0.0749 | 80.9818
6.5 | 0.9713 | 0.01216 | -0.0725 | 79.8766
7 | 1.0124 | 0.01273 | -0.0706 | 79.5287
8 | 1.0894 | 0.01418 | -0.0659 | 76.8265
9 | 1.1664 | 0.01567 | -0.0616 | 74.4352
9.5 | 1.199 | 0.01675 | -0.0586 | 71.5821
10 | 1.2392 | 0.01724 | -0.057 | 71.8794
10.5 | 1.2762 | 0.0182 | -0.055 | 70.1209
11 | 1.3114 | 0.01926 | -0.0528 | 68.0893
11.5 | 1.3424 | 0.02064 | -0.0501 | 65.0388
12 | 1.3759 | 0.02187 | -0.0479 | 62.9127
12.5 | 1.4086 | 0.02318 | -0.0458 | 60.7679
13 | 1.4412 | 0.02454 | -0.0437 | 58.7286
13.5 | 1.4702 | 0.02619 | -0.0414 | 56.1359
14 | 1.4959 | 0.02813 | -0.0388 | 53.1781
14.5 | 1.5233 | 0.03 | -0.0367 | 50.7767
15 | 1.5499 | 0.03199 | -0.0346 | 48.4495
15.5 | 1.572 | 0.0344 | -0.0324 | 45.6977
16 | 1.5886 | 0.03741 | -0.0299 | 42.4646
16.5 | 1.6073 | 0.04029 | -0.0278 | 39.8933
17 | 1.6244 | 0.04346 | -0.026 | 37.3769
17.5 | 1.6374 | 0.04715 | -0.0243 | 34.7275
18 | 1.6452 | 0.05153 | -0.0228 | 31.927
18.5 | 1.6493 | 0.05656 | -0.0216 | 29.1602
19 | 1.648 | 0.06251 | -0.021 | 26.3638
19.5 | 1.6369 | 0.07012 | -0.0212 | 23.3443
20 | 1.6225 | 0.07873 | -0.0225 | 20.6084

## 61. Re 3M Mach 0.25 (1)
BIGFOIL.COM POLAR EXPORT
NACA66-513 a=0.8
NACA66-513 a=0.8 |  |  |  | Cl Max: | 1.327 | at alpha= | 9 | deg
JavaFoil+Calcfoil stall+Eppler ext transition |  |  |  | L/D Max: | 198.449 | at alpha= | 3.5 | deg
Re: | 3000000 |  |  | Cd Min: | 0.0038 | at alpha= | 0 | deg
Mach: | 0.25 |  |  | Cl=0 at alpha= | -3.9918 | deg
|  |  |  | @ Cl=0.1, Cd= | 0.0067245
|  |  |  | @ Cl=0.4, Cd= | 0.0051634
|  |  |  | @ Cl=0.6, Cd= | 0.11826
alpha (deg) | Cl | Cd | Cm | Cl/Cd
-16.5 | -0.073 | 0.14571 | -0.033 | -0.499
-16 | -0.151 | 0.1395 | -0.033 | -1.081
-15.5 | -0.224 | 0.14556 | -0.033 | -1.539
-15 | -0.281 | 0.12862 | -0.033 | -2.184
-14.5 | -0.331 | 0.11737 | -0.033 | -2.818
-14 | -0.375 | 0.10881 | -0.033 | -3.446
-13.5 | -0.414 | 0.10093 | -0.034 | -4.1
-13 | -0.446 | 0.09446 | -0.034 | -4.727
-12.5 | -0.468 | 0.08871 | -0.034 | -5.279
-12 | -0.482 | 0.083 | -0.035 | -5.803
-11.5 | -0.488 | 0.077 | -0.036 | -6.342
-11 | -0.484 | 0.07156 | -0.037 | -6.765
-10.5 | -0.474 | 0.06698 | -0.038 | -7.084
-10 | -0.46 | 0.06237 | -0.039 | -7.37
-9.5 | -0.44 | 0.05857 | -0.041 | -7.51
-9 | -0.415 | 0.05472 | -0.042 | -7.59
-8.5 | -0.387 | 0.05103 | -0.043 | -7.575
-8 | -0.355 | 0.04724 | -0.046 | -7.504
-7.5 | -0.393 | 0.00886 | -0.088 | -44.358
-7 | -0.344 | 0.00853 | -0.089 | -40.34
-6.5 | -0.292 | 0.00814 | -0.09 | -35.908
-6 | -0.237 | 0.00783 | -0.091 | -30.344
-5.5 | -0.181 | 0.00758 | -0.093 | -23.837
-5 | -0.122 | 0.00743 | -0.094 | -16.416
-4.5 | -0.062 | 0.00718 | -0.095 | -8.648
-4 | -0.001 | 0.007 | -0.096 | -0.172
-3.5 | 0.06 | 0.00686 | -0.097 | 8.808
-3 | 0.122 | 0.00665 | -0.098 | 18.402
-2.5 | 0.185 | 0.00656 | -0.099 | 28.152
-2 | 0.247 | 0.00626 | -0.1 | 39.486
-1.5 | 0.31 | 0.0061 | -0.101 | 50.76
-1 | 0.373 | 0.00603 | -0.102 | 61.84
-0.5 | 0.435 | 0.00404 | -0.103 | 107.686
0 | 0.497 | 0.0038 | -0.104 | 130.786
0.5 | 0.559 | 0.00383 | -0.104 | 145.919
1 | 0.62 | 0.00388 | -0.105 | 159.771
1.5 | 0.682 | 0.00392 | -0.106 | 174.147
2 | 0.743 | 0.00439 | -0.107 | 169.492
2.5 | 0.801 | 0.00445 | -0.108 | 179.807
3 | 0.86 | 0.00454 | -0.109 | 189.497
3.5 | 0.918 | 0.00463 | -0.11 | 198.449
4 | 0.967 | 0.01114 | -0.11 | 86.822
4.5 | 1.021 | 0.01157 | -0.111 | 88.303
5 | 1.074 | 0.01205 | -0.112 | 89.137
5.5 | 1.124 | 0.01254 | -0.113 | 89.629
6 | 1.171 | 0.01307 | -0.113 | 89.579
6.5 | 1.215 | 0.01371 | -0.114 | 88.598
7 | 1.252 | 0.01431 | -0.115 | 87.477
7.5 | 1.282 | 0.01499 | -0.116 | 85.538
8 | 1.305 | 0.01573 | -0.117 | 82.969
8.5 | 1.321 | 0.01649 | -0.117 | 80.076
9 | 1.327 | 0.0174 | -0.118 | 76.251
9.5 | 1.324 | 0.01839 | -0.119 | 71.981
10 | 1.308 | 0.01944 | -0.12 | 67.254
10.5 | 1.271 | 0.0206 | -0.12 | 61.71
11 | 1.218 | 0.02224 | -0.121 | 54.76
11.5 | 0.961 | 0.07748 | -0.062 | 12.404
12 | 0.901 | 0.08236 | -0.061 | 10.938
12.5 | 0.831 | 0.08969 | -0.058 | 9.263
13 | 0.754 | 0.09865 | -0.056 | 7.644
13.5 | 0.672 | 0.10567 | -0.056 | 6.358
14 | 0.584 | 0.11826 | -0.055 | 4.942

## 62. Re 3M Mach 0.25 (2)
BIGFOIL.COM POLAR EXPORT
NACA66-513 a=0.8
NACA66-513 a=0.8 |  |  |  | Cl Max: | 1.5463 | at alpha= | 16 | deg
XFOIL ncrit=9 |  |  |  | L/D Max: | 185.095 | at alpha= | 2.5 | deg
Re: | 3000000 |  |  | Cd Min: | 0.14821 | at alpha= | 20 | deg
Mach: | 0.25 |  |  | Cl=0 at alpha= | -4.1244 | deg
|  |  |  | @ Cl=0.1, Cd= | 0.0065262
|  |  |  | @ Cl=0.4, Cd= | 0.0045475
|  |  |  | @ Cl=0.6, Cd= | 0.00403
alpha (deg) | Cl | Cd | Cm | Cl/Cd
-15 | -0.3028 | 0.13888 | -0.0794 | -2.1803
-14.5 | -0.2966 | 0.12964 | -0.0838 | -2.2879
-14 | -0.2809 | 0.12338 | -0.0876 | -2.2767
-13.5 | -0.2688 | 0.11644 | -0.0914 | -2.3085
-13 | -0.2626 | 0.10824 | -0.0955 | -2.4261
-12.5 | -0.2625 | 0.09898 | -0.0997 | -2.6521
-12 | -0.2811 | 0.08668 | -0.1056 | -3.243
-11.5 | -0.2754 | 0.07985 | -0.1094 | -3.449
-11 | -0.2691 | 0.07349 | -0.1129 | -3.6617
-10.5 | -0.4193 | 0.04376 | -0.1298 | -9.5818
-10 | -0.6005 | 0.02129 | -0.1148 | -28.2057
-9.5 | -0.5796 | 0.01668 | -0.1112 | -34.7482
-9 | -0.5375 | 0.01427 | -0.1093 | -37.6664
-8.5 | -0.4869 | 0.01294 | -0.1083 | -37.6275
-8 | -0.4329 | 0.012 | -0.1077 | -36.075
-7.5 | -0.3862 | 0.01005 | -0.1062 | -38.4279
-7 | -0.3304 | 0.00936 | -0.1059 | -35.2991
-6.5 | -0.2739 | 0.00882 | -0.1057 | -31.0544
-6 | -0.217 | 0.00833 | -0.1057 | -26.0504
-5.5 | -0.1588 | 0.00797 | -0.106 | -19.9247
-5 | -0.1022 | 0.00744 | -0.106 | -13.7366
-4.5 | -0.0444 | 0.00711 | -0.1063 | -6.2447
-4 | 0.0147 | 0.00685 | -0.1068 | 2.146
-3.5 | 0.074 | 0.00666 | -0.1075 | 11.1111
-3 | 0.1323 | 0.00636 | -0.1079 | 20.8019
-2 | 0.2509 | 0.00604 | -0.1094 | 41.5397
-1.5 | 0.3104 | 0.00586 | -0.1102 | 52.9693
-1 | 0.3668 | 0.00517 | -0.1107 | 70.9478
-0.5 | 0.4212 | 0.00415 | -0.1113 | 101.494
0 | 0.4796 | 0.00393 | -0.1119 | 122.0356
0.5 | 0.54 | 0.00395 | -0.1128 | 136.7089
1 | 0.5994 | 0.00403 | -0.1135 | 148.7345
1.5 | 0.6599 | 0.00403 | -0.1144 | 163.7469
2 | 0.7189 | 0.00411 | -0.115 | 174.9148
2.5 | 0.7774 | 0.0042 | -0.1154 | 185.0952
3 | 0.8173 | 0.00503 | -0.1122 | 162.4851
3.5 | 0.8322 | 0.00657 | -0.1043 | 126.6667
4 | 0.8362 | 0.00777 | -0.094 | 107.619
4.5 | 0.843 | 0.00923 | -0.0848 | 91.3326
5 | 0.8608 | 0.01064 | -0.0782 | 80.9023
5.5 | 0.8942 | 0.01156 | -0.0743 | 77.3529
6 | 0.9351 | 0.01224 | -0.0718 | 76.3971
6.5 | 0.9764 | 0.01294 | -0.0694 | 75.456
7 | 1.0177 | 0.01363 | -0.067 | 74.6662
7.5 | 1.0556 | 0.01456 | -0.0641 | 72.5
8 | 1.0967 | 0.01531 | -0.0617 | 71.6329
8.5 | 1.1363 | 0.01619 | -0.0592 | 70.1853
9 | 1.1729 | 0.01723 | -0.0563 | 68.0731
9.5 | 1.2076 | 0.0184 | -0.0532 | 65.6304
10.5 | 1.2849 | 0.02033 | -0.0484 | 63.2022
11 | 1.315 | 0.02203 | -0.045 | 59.6913
11.5 | 1.351 | 0.02341 | -0.0425 | 57.7104
12 | 1.3861 | 0.02489 | -0.04 | 55.689
12.5 | 1.4178 | 0.02667 | -0.0372 | 53.1609
13 | 1.4442 | 0.02891 | -0.0339 | 49.955
13.5 | 1.4731 | 0.03106 | -0.0312 | 47.4276
14 | 1.4979 | 0.03361 | -0.0283 | 44.5671
14.5 | 1.5118 | 0.03721 | -0.0248 | 40.6289
15 | 1.5285 | 0.04073 | -0.0219 | 37.5276
15.5 | 1.5403 | 0.04489 | -0.0192 | 34.3128
16 | 1.5463 | 0.04984 | -0.0168 | 31.0253
16.5 | 1.5431 | 0.05609 | -0.015 | 27.5111
17 | 1.5369 | 0.06312 | -0.0141 | 24.3489
17.5 | 1.5186 | 0.07225 | -0.0146 | 21.0187
18 | 1.4898 | 0.08366 | -0.0173 | 17.8078
18.5 | 1.4562 | 0.09695 | -0.0225 | 15.0201
19 | 1.4175 | 0.11219 | -0.0303 | 12.6348
19.5 | 1.3735 | 0.12968 | -0.0409 | 10.5915
20 | 1.3297 | 0.14821 | -0.0529 | 8.9717

## 63. Re 3M Mach 0.50 (1)
BIGFOIL.COM POLAR EXPORT
NACA66-513 a=0.8
NACA66-513 a=0.8 |  |  |  | Cl Max: | 1.286 | at alpha= | 20 | deg
JavaFoil+Calcfoil stall+Eppler ext transition |  |  |  | L/D Max: | 193.902 | at alpha= | 3 | deg
Re: | 3000000 |  |  | Cd Min: | 0.00432 | at alpha= | -0.5 | deg
Mach: | 0.5 |  |  | Cl=0 at alpha= | -3.9926 | deg
|  |  |  | @ Cl=0.1, Cd= | 0.00688
|  |  |  | @ Cl=0.4, Cd= | 0.0063331
|  |  |  | @ Cl=0.6, Cd= | 0.0044377
alpha (deg) | Cl | Cd | Cm | Cl/Cd
-20 | -0.878 | 0.165 | -0.04 | -5.319
-19.5 | -0.85 | 0.16195 | -0.04 | -5.251
-19 | -0.823 | 0.15931 | -0.04 | -5.168
-18.5 | -0.796 | 0.15312 | -0.041 | -5.201
-18 | -0.77 | 0.14844 | -0.041 | -5.185
-17.5 | -0.743 | 0.14457 | -0.042 | -5.138
-17 | -0.714 | 0.14019 | -0.04 | -5.093
-16.5 | -0.687 | 0.13424 | -0.041 | -5.117
-16 | -0.66 | 0.12998 | -0.041 | -5.077
-15.5 | -0.633 | 0.12439 | -0.042 | -5.089
-15 | -0.606 | 0.11981 | -0.042 | -5.056
-14.5 | -0.578 | 0.11425 | -0.042 | -5.061
-14 | -0.55 | 0.10811 | -0.041 | -5.088
-13.5 | -0.523 | 0.10498 | -0.041 | -4.98
-13 | -0.496 | 0.10173 | -0.042 | -4.871
-12.5 | -0.468 | 0.09683 | -0.042 | -4.836
-12 | -0.441 | 0.09385 | -0.043 | -4.698
-11.5 | -0.414 | 0.0937 | -0.044 | -4.415
-11 | -0.386 | 0.08871 | -0.044 | -4.353
-10.5 | -0.358 | 0.07649 | -0.043 | -4.684
-10 | -0.331 | 0.06799 | -0.044 | -4.868
-9.5 | -0.304 | 0.06186 | -0.044 | -4.907
-9 | -0.276 | 0.05761 | -0.045 | -4.792
-8.5 | -0.249 | 0.05352 | -0.046 | -4.646
-8 | -0.221 | 0.05095 | -0.047 | -4.342
-7.5 | -0.193 | 0.05313 | -0.044 | -3.637
-7 | -0.166 | 0.04806 | -0.045 | -3.448
-6.5 | -0.224 | 0.04352 | -0.047 | -5.141
-6 | -0.197 | 0.03947 | -0.052 | -4.986
-5.5 | -0.192 | 0.00834 | -0.103 | -23.039
-5 | -0.132 | 0.008 | -0.105 | -16.548
-4.5 | -0.068 | 0.00771 | -0.106 | -8.844
-4 | -0.001 | 0.00728 | -0.107 | -0.182
-3.5 | 0.067 | 0.0071 | -0.108 | 9.449
-3 | 0.136 | 0.00664 | -0.109 | 20.541
-2.5 | 0.206 | 0.00649 | -0.11 | 31.729
-2 | 0.276 | 0.00602 | -0.111 | 45.83
-1.5 | 0.346 | 0.00647 | -0.112 | 53.445
-1 | 0.417 | 0.00629 | -0.113 | 66.204
-0.5 | 0.486 | 0.00432 | -0.114 | 112.682
0 | 0.553 | 0.00439 | -0.115 | 125.98
0.5 | 0.622 | 0.00446 | -0.116 | 139.46
1 | 0.69 | 0.00451 | -0.117 | 153.184
1.5 | 0.759 | 0.0046 | -0.118 | 165.159
2 | 0.827 | 0.00469 | -0.119 | 176.52
2.5 | 0.89 | 0.00479 | -0.12 | 185.75
3 | 0.955 | 0.00492 | -0.121 | 193.902
3.5 | 1.01 | 0.01227 | -0.121 | 82.266
4 | 1.069 | 0.01287 | -0.122 | 83.084
4.5 | 1.124 | 0.01352 | -0.123 | 83.134
5 | 1.174 | 0.0142 | -0.124 | 82.662
5.5 | 1.216 | 0.01498 | -0.125 | 81.196
6 | 1.246 | 0.01595 | -0.126 | 78.131
6.5 | 1.258 | 0.01697 | -0.127 | 74.129
7 | 1.22 | 0.01824 | -0.128 | 66.87
7.5 | 0.755 | 0.05454 | -0.055 | 13.848
8 | 0.652 | 0.05337 | -0.06 | 12.222
8.5 | 0.678 | 0.06116 | -0.058 | 11.088
9 | 0.707 | 0.05708 | -0.065 | 12.379
9.5 | 0.733 | 0.0629 | -0.064 | 11.649
10 | 0.759 | 0.06869 | -0.064 | 11.045
10.5 | 0.785 | 0.07645 | -0.063 | 10.265
11 | 0.811 | 0.08704 | -0.065 | 9.322
11.5 | 0.838 | 0.0899 | -0.066 | 9.319
12 | 0.864 | 0.09466 | -0.067 | 9.127
12.5 | 0.89 | 0.0976 | -0.067 | 9.118
13 | 0.918 | 0.10535 | -0.072 | 8.712
13.5 | 0.944 | 0.10778 | -0.073 | 8.757
14 | 0.97 | 0.1112 | -0.073 | 8.719
14.5 | 0.996 | 0.11654 | -0.075 | 8.546
15 | 1.026 | 0.12567 | -0.081 | 8.163
15.5 | 1.049 | 0.12771 | -0.079 | 8.216
16 | 1.076 | 0.13077 | -0.081 | 8.225
16.5 | 1.105 | 0.13787 | -0.086 | 8.018
17 | 1.129 | 0.14177 | -0.085 | 7.963
17.5 | 1.155 | 0.14448 | -0.086 | 7.993
18 | 1.181 | 0.15031 | -0.087 | 7.857
18.5 | 1.213 | 0.15691 | -0.093 | 7.728
19 | 1.234 | 0.15826 | -0.091 | 7.798
19.5 | 1.26 | 0.16476 | -0.092 | 7.647
20 | 1.286 | 0.17345 | -0.093 | 7.414

## 64. Re 3M Mach 0.50 (2)
BIGFOIL.COM POLAR EXPORT
NACA66-513 a=0.8
NACA66-513 a=0.8 |  |  |  | Cl Max: | 1.2253 | at alpha= | 10 | deg
XFOIL ncrit=9 |  |  |  | L/D Max: | 195.844 | at alpha= | 2.5 | deg
Re: | 3000000 |  |  | Cd Min: | 0.23101 | at alpha= | -20 | deg
Mach: | 0.5 |  |  | Cl=0 at alpha= | -4.1612 | deg
|  |  |  | @ Cl=0.1, Cd= | 0.0071002
|  |  |  | @ Cl=0.4, Cd= | 0.0059926
|  |  |  | @ Cl=0.6, Cd= | 0.0042354
alpha (deg) | Cl | Cd | Cm | Cl/Cd
-20 | -0.4699 | 0.23101 | -0.0411 | -2.0341
-19.5 | -0.4477 | 0.22424 | -0.0459 | -1.9965
-19 | -0.4249 | 0.21644 | -0.0508 | -1.9631
-18.5 | -0.4039 | 0.20899 | -0.0556 | -1.9326
-18 | -0.3827 | 0.20129 | -0.0603 | -1.9012
-17.5 | -0.3635 | 0.19272 | -0.0648 | -1.8862
-17 | -0.3443 | 0.18442 | -0.0693 | -1.8669
-16.5 | -0.3237 | 0.1767 | -0.0739 | -1.8319
-16 | -0.3055 | 0.16823 | -0.0784 | -1.816
-15.5 | -0.2894 | 0.15922 | -0.083 | -1.8176
-15 | -0.2699 | 0.1521 | -0.0873 | -1.7745
-14.5 | -0.2504 | 0.145 | -0.0916 | -1.7269
-14 | -0.2345 | 0.13663 | -0.0961 | -1.7163
-13.5 | -0.2205 | 0.12836 | -0.1005 | -1.7178
-13 | -0.2021 | 0.12168 | -0.1045 | -1.6609
-12.5 | -0.1834 | 0.1152 | -0.1083 | -1.592
-12 | -0.1735 | 0.10661 | -0.1127 | -1.6274
-11.5 | -0.1664 | 0.09817 | -0.117 | -1.695
-11 | -0.1489 | 0.0925 | -0.1204 | -1.6097
-10.5 | -0.1405 | 0.08507 | -0.1242 | -1.6516
-10 | -0.1307 | 0.07822 | -0.1279 | -1.6709
-9.5 | -0.1306 | 0.07022 | -0.1318 | -1.8599
-9 | -0.137 | 0.06149 | -0.1365 | -2.228
-8.5 | -0.1515 | 0.05117 | -0.1442 | -2.9607
-8 | -0.1855 | 0.0417 | -0.149 | -4.4484
-7.5 | -0.2222 | 0.03565 | -0.1445 | -6.2328
-7 | -0.2368 | 0.02861 | -0.1402 | -8.2768
-6.5 | -0.2332 | 0.02135 | -0.1354 | -10.9227
-6 | -0.2104 | 0.01538 | -0.1309 | -13.6801
-5.5 | -0.1618 | 0.01163 | -0.1282 | -13.9123
-5 | -0.1046 | 0.00943 | -0.126 | -11.0923
-4.5 | -0.0414 | 0.00853 | -0.1248 | -4.8535
-4 | 0.0197 | 0.00761 | -0.1236 | 2.5887
-3.5 | 0.0861 | 0.00716 | -0.1234 | 12.0251
-3 | 0.1535 | 0.00687 | -0.1236 | 22.3435
-2.5 | 0.2196 | 0.00651 | -0.1238 | 33.7327
-2 | 0.2868 | 0.00634 | -0.1243 | 45.2366
-1 | 0.4204 | 0.00593 | -0.1256 | 70.8938
-0.5 | 0.4811 | 0.00485 | -0.126 | 99.1959
0 | 0.5447 | 0.00417 | -0.1266 | 130.6235
0.5 | 0.6123 | 0.00425 | -0.1273 | 144.0706
1 | 0.6807 | 0.0043 | -0.1281 | 158.3023
1.5 | 0.749 | 0.00437 | -0.1288 | 171.3959
2 | 0.8159 | 0.00441 | -0.1292 | 185.0113
2.5 | 0.8813 | 0.0045 | -0.129 | 195.8444
3 | 0.9104 | 0.00532 | -0.1216 | 171.1278
3.5 | 0.8741 | 0.00722 | -0.1019 | 121.0665
4 | 0.8615 | 0.00937 | -0.0883 | 91.9424
4.5 | 0.8583 | 0.01168 | -0.0772 | 73.4846
5 | 0.8661 | 0.01396 | -0.0684 | 62.0415
6 | 0.9523 | 0.01617 | -0.0611 | 58.893
6.5 | 0.9985 | 0.01726 | -0.0578 | 57.8505
7 | 1.0423 | 0.01857 | -0.0541 | 56.1282
7.5 | 1.081 | 0.02019 | -0.0496 | 53.5414
8 | 1.1207 | 0.02192 | -0.0452 | 51.1268
8.5 | 1.157 | 0.02395 | -0.0405 | 48.309
9 | 1.1826 | 0.02677 | -0.0349 | 44.1763
9.5 | 1.2062 | 0.02995 | -0.0292 | 40.2738
10 | 1.2253 | 0.03386 | -0.0233 | 36.1872
10.5 | 1.2241 | 0.04024 | -0.017 | 30.42
11.5 | 1.1734 | 0.05819 | -0.0096 | 20.165
12 | 1.1403 | 0.06944 | -0.0104 | 16.4214
12.5 | 1.1068 | 0.08225 | -0.0148 | 13.4565
13 | 1.0735 | 0.09705 | -0.0227 | 11.0613
13.5 | 1.0449 | 0.11323 | -0.0333 | 9.2281
14 | 1.0218 | 0.13054 | -0.0448 | 7.8275
14.5 | 1.0035 | 0.14727 | -0.055 | 6.814
15 | 0.9869 | 0.16372 | -0.0651 | 6.028

## 65. Re 4M Mach 0.00 (1)
BIGFOIL.COM POLAR EXPORT
NACA66-513 a=0.8
NACA66-513 a=0.8 |  |  |  | Cl Max: | 1.367 | at alpha= | 10 | deg
JavaFoil+Calcfoil stall+Eppler ext transition |  |  |  | L/D Max: | 220.369 | at alpha= | 3 | deg
Re: | 4000000 |  |  | Cd Min: | 0.00365 | at alpha= | 1.5 | deg
Mach: | 0 |  |  | Cl=0 at alpha= | -3.9917 | deg
|  |  |  | @ Cl=0.1, Cd= | 0.006317
|  |  |  | @ Cl=0.4, Cd= | 0.004425
|  |  |  | @ Cl=0.6, Cd= | 0.0038498
alpha (deg) | Cl | Cd | Cm | Cl/Cd
-18 | -0.46 | 0.14971 | -0.03 | -3.073
-17.5 | -0.478 | 0.14201 | -0.031 | -3.363
-17 | -0.495 | 0.13346 | -0.031 | -3.706
-16.5 | -0.511 | 0.12514 | -0.031 | -4.085
-16 | -0.527 | 0.11921 | -0.032 | -4.419
-15.5 | -0.541 | 0.11367 | -0.033 | -4.761
-15 | -0.554 | 0.10675 | -0.033 | -5.187
-14.5 | -0.564 | 0.10005 | -0.034 | -5.639
-14 | -0.572 | 0.09449 | -0.035 | -6.054
-13.5 | -0.577 | 0.08976 | -0.035 | -6.429
-13 | -0.579 | 0.08474 | -0.036 | -6.827
-12.5 | -0.574 | 0.08037 | -0.037 | -7.14
-12 | -0.564 | 0.07535 | -0.037 | -7.49
-11.5 | -0.551 | 0.07106 | -0.038 | -7.757
-11 | -0.532 | 0.06688 | -0.039 | -7.951
-10.5 | -0.509 | 0.06291 | -0.04 | -8.099
-10 | -0.484 | 0.05888 | -0.042 | -8.227
-9.5 | -0.457 | 0.05435 | -0.045 | -8.411
-9 | -0.433 | 0.04527 | -0.054 | -9.568
-8.5 | -0.483 | 0.00884 | -0.084 | -54.622
-8 | -0.438 | 0.00845 | -0.085 | -51.808
-7.5 | -0.39 | 0.0082 | -0.086 | -47.533
-7 | -0.339 | 0.0078 | -0.087 | -43.476
-6.5 | -0.287 | 0.00752 | -0.088 | -38.078
-6 | -0.232 | 0.00726 | -0.089 | -31.961
-5.5 | -0.176 | 0.00713 | -0.09 | -24.675
-5 | -0.119 | 0.00689 | -0.091 | -17.226
-4.5 | -0.06 | 0.00668 | -0.092 | -9.024
-4 | -0.001 | 0.00657 | -0.093 | -0.177
-3.5 | 0.059 | 0.00644 | -0.094 | 9.091
-3 | 0.119 | 0.00626 | -0.095 | 18.962
-2.5 | 0.179 | 0.00613 | -0.096 | 29.17
-2 | 0.239 | 0.00604 | -0.096 | 39.608
-1.5 | 0.3 | 0.00595 | -0.097 | 50.431
-1 | 0.361 | 0.00566 | -0.098 | 63.779
-0.5 | 0.421 | 0.00376 | -0.099 | 112.114
0 | 0.481 | 0.00378 | -0.1 | 127.262
0.5 | 0.541 | 0.00384 | -0.101 | 140.968
1 | 0.601 | 0.00385 | -0.102 | 155.972
1.5 | 0.661 | 0.00365 | -0.103 | 181.005
2 | 0.721 | 0.00368 | -0.104 | 195.713
2.5 | 0.777 | 0.00374 | -0.105 | 207.631
3 | 0.835 | 0.00379 | -0.106 | 220.369
3.5 | 0.89 | 0.00531 | -0.107 | 167.617
4 | 0.94 | 0.0102 | -0.107 | 92.099
4.5 | 0.993 | 0.01057 | -0.108 | 93.962
5 | 1.045 | 0.01098 | -0.108 | 95.246
5.5 | 1.095 | 0.0114 | -0.109 | 96.108
6 | 1.143 | 0.01184 | -0.11 | 96.559
6.5 | 1.189 | 0.01234 | -0.111 | 96.352
7 | 1.23 | 0.0129 | -0.112 | 95.317
7.5 | 1.266 | 0.01342 | -0.113 | 94.317
8 | 1.297 | 0.014 | -0.113 | 92.619
8.5 | 1.323 | 0.01462 | -0.114 | 90.471
9 | 1.344 | 0.01527 | -0.115 | 88.003
9.5 | 1.359 | 0.01599 | -0.116 | 84.996
10 | 1.367 | 0.01679 | -0.116 | 81.414
10.5 | 1.362 | 0.01766 | -0.117 | 77.155
11 | 1.351 | 0.01859 | -0.118 | 72.674
11.5 | 1.333 | 0.01951 | -0.118 | 68.32
12 | 1.308 | 0.0206 | -0.119 | 63.474
12.5 | 1.277 | 0.02177 | -0.119 | 58.671
13 | 1.24 | 0.02335 | -0.12 | 53.086
13.5 | 1.163 | 0.03202 | -0.116 | 36.309
14 | 1.128 | 0.03213 | -0.117 | 35.122
14.5 | 0.933 | 0.10128 | -0.068 | 9.214
15 | 0.896 | 0.10654 | -0.068 | 8.409

## 66. Re 4M Mach 0.00 (2)
BIGFOIL.COM POLAR EXPORT
NACA66-513 a=0.8
NACA66-513 a=0.8 |  |  |  | Cl Max: | 1.7125 | at alpha= | 20 | deg
XFOIL ncrit=9 |  |  |  | L/D Max: | 185.253 | at alpha= | 2 | deg
Re: | 4000000 |  |  | Cd Min: | 0.06362 | at alpha= | 20 | deg
Mach: | 0 |  |  | Cl=0 at alpha= | -4.109 | deg
|  |  |  | @ Cl=0.1, Cd= | 0.0059715
|  |  |  | @ Cl=0.4, Cd= | 0.0043632
|  |  |  | @ Cl=0.6, Cd= | 0.0036274
alpha (deg) | Cl | Cd | Cm | Cl/Cd
-19 | -1.1326 | 0.04298 | -0.1212 | -26.3518
-18.5 | -1.1677 | 0.03496 | -0.1233 | -33.401
-18 | -1.1774 | 0.03042 | -0.1225 | -38.7048
-17.5 | -1.1821 | 0.02674 | -0.1205 | -44.2072
-17 | -1.1669 | 0.02471 | -0.1185 | -47.2238
-16.5 | -1.153 | 0.02273 | -0.1159 | -50.7259
-16 | -1.1354 | 0.02116 | -0.1128 | -53.6578
-15.5 | -1.1161 | 0.01996 | -0.1091 | -55.9168
-15 | -1.095 | 0.01888 | -0.1049 | -57.9979
-14.5 | -1.0611 | 0.01777 | -0.1028 | -59.713
-14 | -1.0209 | 0.01694 | -0.1015 | -60.2656
-13.5 | -0.9788 | 0.01611 | -0.1004 | -60.7573
-13 | -0.9342 | 0.0153 | -0.0997 | -61.0588
-12.5 | -0.8878 | 0.01458 | -0.0991 | -60.8916
-12 | -0.8373 | 0.01422 | -0.0991 | -58.8819
-11.5 | -0.7981 | 0.01245 | -0.0976 | -64.1044
-11 | -0.7489 | 0.01169 | -0.0973 | -64.0633
-10.5 | -0.6967 | 0.01127 | -0.0974 | -61.819
-10 | -0.6446 | 0.01074 | -0.0975 | -60.0186
-9.5 | -0.5918 | 0.01026 | -0.0977 | -57.6803
-9 | -0.5381 | 0.00988 | -0.098 | -54.4636
-8.5 | -0.4847 | 0.00942 | -0.0982 | -51.4544
-8 | -0.4306 | 0.00903 | -0.0985 | -47.6855
-7.5 | -0.3778 | 0.0084 | -0.0987 | -44.9762
-7 | -0.3249 | 0.00778 | -0.0987 | -41.7609
-6.5 | -0.2692 | 0.00748 | -0.0993 | -35.9893
-6 | -0.2132 | 0.00721 | -0.0999 | -29.57
-5.5 | -0.157 | 0.007 | -0.1005 | -22.4286
-5 | -0.1001 | 0.00682 | -0.1012 | -14.6774
-4.5 | -0.0445 | 0.00642 | -0.1017 | -6.9315
-4 | 0.0124 | 0.00624 | -0.1024 | 1.9872
-3 | 0.1266 | 0.00589 | -0.1039 | 21.4941
-2.5 | 0.1842 | 0.00573 | -0.1047 | 32.1466
-2 | 0.2417 | 0.0056 | -0.1055 | 43.1607
-1.5 | 0.299 | 0.00545 | -0.1063 | 54.8624
-1 | 0.3542 | 0.00497 | -0.1069 | 71.2676
-0.5 | 0.4093 | 0.00424 | -0.1077 | 96.533
0 | 0.4635 | 0.00357 | -0.1082 | 129.8319
0.5 | 0.5218 | 0.00358 | -0.1091 | 145.7542
1 | 0.58 | 0.00361 | -0.11 | 160.6648
1.5 | 0.6375 | 0.00366 | -0.1108 | 174.1803
2 | 0.6947 | 0.00375 | -0.1115 | 185.2533
2.5 | 0.7467 | 0.00407 | -0.1112 | 183.4644
3 | 0.775 | 0.00551 | -0.1064 | 140.6534
3.5 | 0.8027 | 0.00669 | -0.1015 | 119.9851
4 | 0.8254 | 0.00777 | -0.0955 | 106.2291
4.5 | 0.8411 | 0.00872 | -0.088 | 96.4564
5 | 0.8668 | 0.00966 | -0.0829 | 89.7308
5.5 | 0.9047 | 0.01026 | -0.0801 | 88.1774
6 | 0.945 | 0.01079 | -0.0779 | 87.5811
6.5 | 0.9866 | 0.01127 | -0.076 | 87.5421
7 | 1.0263 | 0.01187 | -0.0738 | 86.4617
7.5 | 1.0663 | 0.01247 | -0.0717 | 85.5092
8 | 1.106 | 0.01308 | -0.0696 | 84.5566
8.5 | 1.145 | 0.01375 | -0.0676 | 83.2727
9 | 1.181 | 0.01458 | -0.0651 | 81.0014
9.5 | 1.2196 | 0.01528 | -0.0631 | 79.8168
10 | 1.2569 | 0.01604 | -0.061 | 78.3603
11 | 1.327 | 0.01772 | -0.0565 | 74.8871
11.5 | 1.362 | 0.01875 | -0.0544 | 72.64
12 | 1.3976 | 0.01973 | -0.0525 | 70.8363
12.5 | 1.4305 | 0.02091 | -0.0503 | 68.4122
13 | 1.4625 | 0.02219 | -0.0481 | 65.9081
13.5 | 1.4902 | 0.02379 | -0.0456 | 62.6398
14 | 1.521 | 0.0252 | -0.0436 | 60.3571
14.5 | 1.5497 | 0.02681 | -0.0415 | 57.8031
15 | 1.5757 | 0.02866 | -0.0392 | 54.9791
15.5 | 1.597 | 0.03094 | -0.0367 | 51.616
16 | 1.6207 | 0.03309 | -0.0347 | 48.9785
16.5 | 1.6423 | 0.03548 | -0.0327 | 46.288
17 | 1.6616 | 0.03816 | -0.0307 | 43.543
17.5 | 1.676 | 0.04136 | -0.0286 | 40.5222
18 | 1.6849 | 0.04526 | -0.0266 | 37.2271
18.5 | 1.6918 | 0.04954 | -0.0249 | 34.1502
19 | 1.7019 | 0.05366 | -0.0239 | 31.7164
19.5 | 1.7095 | 0.05828 | -0.0231 | 29.3325
20 | 1.7125 | 0.06362 | -0.0229 | 26.9176

## 67. Re 4M Mach 0.10 (1)
BIGFOIL.COM POLAR EXPORT
NACA66-513 a=0.8
NACA66-513 a=0.8 |  |  |  | Cl Max: | 1.361 | at alpha= | 10 | deg
JavaFoil+Calcfoil stall+Eppler ext transition |  |  |  | L/D Max: | 222.454 | at alpha= | 3 | deg
Re: | 4000000 |  |  | Cd Min: | 0.00368 | at alpha= | 1.5 | deg
Mach: | 0.1 |  |  | Cl=0 at alpha= | -3.9917 | deg
|  |  |  | @ Cl=0.1, Cd= | 0.006368
|  |  |  | @ Cl=0.4, Cd= | 0.0044745
|  |  |  | @ Cl=0.6, Cd= | 0.0038573
alpha (deg) | Cl | Cd | Cm | Cl/Cd
-18 | -0.415 | 0.15295 | -0.03 | -2.716
-17.5 | -0.436 | 0.14585 | -0.031 | -2.987
-17 | -0.456 | 0.1374 | -0.031 | -3.316
-16.5 | -0.475 | 0.12893 | -0.031 | -3.684
-16 | -0.494 | 0.12176 | -0.031 | -4.054
-15.5 | -0.511 | 0.11569 | -0.032 | -4.418
-15 | -0.527 | 0.10965 | -0.033 | -4.807
-14.5 | -0.541 | 0.10186 | -0.034 | -5.312
-14 | -0.552 | 0.09659 | -0.034 | -5.718
-13.5 | -0.56 | 0.0909 | -0.035 | -6.165
-13 | -0.565 | 0.08489 | -0.036 | -6.656
-12.5 | -0.563 | 0.08098 | -0.037 | -6.954
-12 | -0.556 | 0.076 | -0.037 | -7.315
-11.5 | -0.545 | 0.07179 | -0.038 | -7.59
-11 | -0.527 | 0.06729 | -0.039 | -7.831
-10.5 | -0.506 | 0.06342 | -0.04 | -7.977
-10 | -0.482 | 0.05942 | -0.042 | -8.111
-9.5 | -0.455 | 0.05533 | -0.043 | -8.22
-9 | -0.427 | 0.04978 | -0.049 | -8.577
-8.5 | -0.483 | 0.00888 | -0.084 | -54.379
-8 | -0.438 | 0.00855 | -0.085 | -51.228
-7.5 | -0.39 | 0.00821 | -0.086 | -47.552
-7 | -0.34 | 0.00793 | -0.087 | -42.858
-6.5 | -0.287 | 0.00753 | -0.088 | -38.195
-6 | -0.233 | 0.00736 | -0.089 | -31.628
-5.5 | -0.177 | 0.00712 | -0.09 | -24.816
-5 | -0.119 | 0.0069 | -0.091 | -17.271
-4.5 | -0.061 | 0.00675 | -0.092 | -8.982
-4 | -0.001 | 0.00654 | -0.093 | -0.179
-3.5 | 0.059 | 0.00645 | -0.094 | 9.12
-3 | 0.119 | 0.00633 | -0.095 | 18.832
-2.5 | 0.18 | 0.00614 | -0.096 | 29.298
-2 | 0.241 | 0.00605 | -0.097 | 39.777
-1.5 | 0.301 | 0.00597 | -0.098 | 50.497
-1 | 0.363 | 0.00564 | -0.099 | 64.331
-0.5 | 0.423 | 0.00375 | -0.1 | 112.911
0 | 0.484 | 0.0038 | -0.101 | 127.385
0.5 | 0.544 | 0.00382 | -0.102 | 142.321
1 | 0.604 | 0.00386 | -0.103 | 156.552
1.5 | 0.664 | 0.00368 | -0.104 | 180.639
2 | 0.724 | 0.00371 | -0.105 | 195.373
2.5 | 0.781 | 0.00375 | -0.105 | 208.381
3 | 0.839 | 0.00377 | -0.106 | 222.454
3.5 | 0.894 | 0.00535 | -0.107 | 167.077
4 | 0.944 | 0.01025 | -0.107 | 92.108
4.5 | 0.998 | 0.01063 | -0.108 | 93.919
5 | 1.05 | 0.01104 | -0.109 | 95.107
5.5 | 1.1 | 0.01148 | -0.11 | 95.822
6 | 1.148 | 0.01194 | -0.111 | 96.183
6.5 | 1.193 | 0.01245 | -0.111 | 95.817
7 | 1.234 | 0.013 | -0.112 | 94.895
7.5 | 1.269 | 0.01355 | -0.113 | 93.666
8 | 1.299 | 0.01413 | -0.114 | 91.944
8.5 | 1.324 | 0.01478 | -0.115 | 89.563
9 | 1.343 | 0.01546 | -0.115 | 86.894
9.5 | 1.356 | 0.01627 | -0.116 | 83.349
10 | 1.361 | 0.017 | -0.117 | 80.071
10.5 | 1.353 | 0.01791 | -0.118 | 75.589
11 | 1.338 | 0.01888 | -0.118 | 70.863
11.5 | 1.315 | 0.01982 | -0.119 | 66.344
12 | 1.285 | 0.02099 | -0.119 | 61.201
12.5 | 1.248 | 0.02234 | -0.12 | 55.872
13 | 1.204 | 0.02413 | -0.12 | 49.879
13.5 | 0.975 | 0.08835 | -0.073 | 11.037
14 | 0.931 | 0.0971 | -0.067 | 9.585
14.5 | 0.888 | 0.10501 | -0.064 | 8.459
15 | 0.846 | 0.10988 | -0.064 | 7.702

## 68. Re 4M Mach 0.10 (2)
BIGFOIL.COM POLAR EXPORT
NACA66-513 a=0.8
NACA66-513 a=0.8 |  |  |  | Cl Max: | 1.6944 | at alpha= | 19.5 | deg
XFOIL ncrit=9 |  |  |  | L/D Max: | 185.851 | at alpha= | 2 | deg
Re: | 4000000 |  |  | Cd Min: | 0.069 | at alpha= | 20 | deg
Mach: | 0.1 |  |  | Cl=0 at alpha= | -4.1093 | deg
|  |  |  | @ Cl=0.1, Cd= | 0.0059913
|  |  |  | @ Cl=0.4, Cd= | 0.0043886
|  |  |  | @ Cl=0.6, Cd= | 0.0036315
alpha (deg) | Cl | Cd | Cm | Cl/Cd
-18.5 | -1.0439 | 0.05048 | -0.1198 | -20.6795
-18 | -1.0942 | 0.03899 | -0.1259 | -28.0636
-17.5 | -1.1236 | 0.03229 | -0.1262 | -34.7972
-17 | -1.1251 | 0.02862 | -0.1247 | -39.3117
-16.5 | -1.1204 | 0.02574 | -0.1224 | -43.5276
-16 | -1.1082 | 0.02355 | -0.1196 | -47.0573
-15.5 | -1.0899 | 0.02199 | -0.1165 | -49.5634
-15 | -1.0751 | 0.0205 | -0.112 | -52.4439
-14.5 | -1.0546 | 0.0192 | -0.1076 | -54.9271
-14 | -1.017 | 0.01824 | -0.1057 | -55.7566
-13.5 | -0.9777 | 0.01724 | -0.1041 | -56.7111
-13 | -0.9353 | 0.01622 | -0.1028 | -57.6634
-12.5 | -0.8904 | 0.01532 | -0.1019 | -58.1201
-12 | -0.84 | 0.0149 | -0.1015 | -56.3758
-11.5 | -0.7988 | 0.01332 | -0.1001 | -59.97
-11 | -0.7533 | 0.01208 | -0.0992 | -62.3593
-10.5 | -0.7011 | 0.01157 | -0.0991 | -60.5964
-10 | -0.6487 | 0.01099 | -0.0991 | -59.0264
-9.5 | -0.5956 | 0.01048 | -0.0991 | -56.8321
-9 | -0.5415 | 0.01006 | -0.0992 | -53.827
-8.5 | -0.4877 | 0.00957 | -0.0994 | -50.9613
-8 | -0.4333 | 0.00914 | -0.0996 | -47.407
-7.5 | -0.3785 | 0.00871 | -0.0999 | -43.4558
-7 | -0.327 | 0.00786 | -0.0996 | -41.6031
-6.5 | -0.271 | 0.00753 | -0.1001 | -35.9894
-6 | -0.2146 | 0.00725 | -0.1006 | -29.6
-5.5 | -0.158 | 0.00703 | -0.1012 | -22.4751
-5 | -0.1007 | 0.00684 | -0.1019 | -14.7222
-4.5 | -0.0447 | 0.00644 | -0.1023 | -6.941
-4 | 0.0125 | 0.00625 | -0.103 | 2
-3 | 0.1275 | 0.00591 | -0.1045 | 21.5736
-2.5 | 0.1853 | 0.00573 | -0.1053 | 32.3386
-2 | 0.2432 | 0.00561 | -0.1061 | 43.3512
-1.5 | 0.3008 | 0.00547 | -0.1069 | 54.9909
-0.5 | 0.4118 | 0.00426 | -0.1083 | 96.6667
0 | 0.4662 | 0.00358 | -0.1088 | 130.2235
0.5 | 0.5249 | 0.00359 | -0.1097 | 146.2117
1 | 0.5834 | 0.00362 | -0.1106 | 161.1602
1.5 | 0.6412 | 0.00366 | -0.1114 | 175.1913
2 | 0.6988 | 0.00376 | -0.1121 | 185.8511
2.5 | 0.7511 | 0.00407 | -0.1118 | 184.5455
3.5 | 0.8054 | 0.00672 | -0.1016 | 119.8512
4 | 0.8252 | 0.00778 | -0.0949 | 106.0668
4.5 | 0.8408 | 0.00879 | -0.0874 | 95.6542
5 | 0.8669 | 0.00975 | -0.0823 | 88.9128
5.5 | 0.9053 | 0.01035 | -0.0796 | 87.4686
6 | 0.9455 | 0.01091 | -0.0772 | 86.6636
6.5 | 0.9875 | 0.0114 | -0.0753 | 86.6228
7 | 1.0273 | 0.01202 | -0.0731 | 85.4659
7.5 | 1.0673 | 0.01263 | -0.0709 | 84.5051
8 | 1.1076 | 0.01325 | -0.0689 | 83.5925
8.5 | 1.1461 | 0.01397 | -0.0666 | 82.0401
9 | 1.1832 | 0.01479 | -0.0642 | 80
9.5 | 1.2213 | 0.01554 | -0.062 | 78.5907
10 | 1.2594 | 0.01632 | -0.0599 | 77.1691
10.5 | 1.2923 | 0.01709 | -0.0569 | 75.6173
11 | 1.3295 | 0.01809 | -0.0552 | 73.4936
11.5 | 1.3646 | 0.01914 | -0.053 | 71.2957
12 | 1.4004 | 0.02017 | -0.051 | 69.4298
12.5 | 1.4332 | 0.02142 | -0.0487 | 66.9094
13 | 1.4633 | 0.02289 | -0.0462 | 63.9275
13.5 | 1.4938 | 0.02438 | -0.0439 | 61.2715
14 | 1.5238 | 0.02593 | -0.0417 | 58.7659
14.5 | 1.551 | 0.02772 | -0.0393 | 55.9524
15 | 1.5745 | 0.02989 | -0.0368 | 52.6765
15.5 | 1.5991 | 0.03201 | -0.0345 | 49.9563
16 | 1.6215 | 0.03438 | -0.0323 | 47.164
16.5 | 1.6407 | 0.03713 | -0.0301 | 44.188
17 | 1.6567 | 0.04024 | -0.0279 | 41.1705
17.5 | 1.6661 | 0.04413 | -0.0256 | 37.7544
18 | 1.6747 | 0.04827 | -0.0238 | 34.6944
18.5 | 1.6837 | 0.05258 | -0.0224 | 32.0217
19 | 1.6909 | 0.0573 | -0.0215 | 29.5096
19.5 | 1.6944 | 0.06268 | -0.0211 | 27.0325
20 | 1.6928 | 0.069 | -0.0213 | 24.5333

## 69. Re 4M Mach 0.25 (1)
BIGFOIL.COM POLAR EXPORT
NACA66-513 a=0.8
NACA66-513 a=0.8 |  |  |  | Cl Max: | 1.328 | at alpha= | 9 | deg
JavaFoil+Calcfoil stall+Eppler ext transition |  |  |  | L/D Max: | 227.785 | at alpha= | 2.5 | deg
Re: | 4000000 |  |  | Cd Min: | 0.00352 | at alpha= | 2.5 | deg
Mach: | 0.25 |  |  | Cl=0 at alpha= | -3.9918 | deg
|  |  |  | @ Cl=0.1, Cd= | 0.0064126
|  |  |  | @ Cl=0.4, Cd= | 0.0048643
|  |  |  | @ Cl=0.6, Cd= | 0.11401
alpha (deg) | Cl | Cd | Cm | Cl/Cd
-16.5 | -0.073 | 0.14263 | -0.033 | -0.51
-16 | -0.151 | 0.13984 | -0.033 | -1.079
-15.5 | -0.224 | 0.13178 | -0.033 | -1.7
-15 | -0.281 | 0.12304 | -0.033 | -2.283
-14.5 | -0.331 | 0.11443 | -0.034 | -2.891
-14 | -0.375 | 0.10508 | -0.034 | -3.57
-13.5 | -0.414 | 0.0994 | -0.034 | -4.164
-13 | -0.447 | 0.09102 | -0.035 | -4.907
-12.5 | -0.469 | 0.08666 | -0.035 | -5.406
-12 | -0.482 | 0.08086 | -0.036 | -5.959
-11.5 | -0.489 | 0.07586 | -0.037 | -6.442
-11 | -0.484 | 0.07053 | -0.038 | -6.869
-10.5 | -0.475 | 0.06598 | -0.039 | -7.198
-10 | -0.46 | 0.06172 | -0.04 | -7.453
-9.5 | -0.44 | 0.05765 | -0.041 | -7.635
-9 | -0.416 | 0.05372 | -0.043 | -7.743
-8.5 | -0.388 | 0.04968 | -0.046 | -7.804
-8 | -0.437 | 0.00833 | -0.087 | -52.492
-7.5 | -0.393 | 0.00846 | -0.088 | -46.493
-7 | -0.344 | 0.00811 | -0.089 | -42.427
-6.5 | -0.292 | 0.0077 | -0.09 | -37.935
-6 | -0.237 | 0.00743 | -0.091 | -31.972
-5.5 | -0.181 | 0.00727 | -0.093 | -24.826
-5 | -0.122 | 0.00703 | -0.094 | -17.351
-4.5 | -0.062 | 0.0068 | -0.095 | -9.138
-4 | -0.001 | 0.00667 | -0.096 | -0.18
-3.5 | 0.06 | 0.00649 | -0.097 | 9.308
-3 | 0.122 | 0.00637 | -0.098 | 19.228
-2.5 | 0.185 | 0.00625 | -0.099 | 29.555
-2 | 0.247 | 0.00617 | -0.1 | 40.066
-1.5 | 0.31 | 0.00575 | -0.101 | 53.85
-1 | 0.373 | 0.00567 | -0.102 | 65.703
-0.5 | 0.435 | 0.00382 | -0.103 | 114.044
0 | 0.497 | 0.00384 | -0.104 | 129.294
0.5 | 0.559 | 0.00388 | -0.105 | 143.936
1 | 0.621 | 0.00367 | -0.105 | 169.261
1.5 | 0.682 | 0.00371 | -0.106 | 184.112
2 | 0.744 | 0.00375 | -0.107 | 198.56
2.5 | 0.802 | 0.00352 | -0.108 | 227.785
3 | 0.861 | 0.00431 | -0.109 | 199.8
3.5 | 0.917 | 0.0056 | -0.11 | 163.745
4 | 0.968 | 0.01061 | -0.11 | 91.255
4.5 | 1.022 | 0.01101 | -0.111 | 92.837
5 | 1.075 | 0.01146 | -0.112 | 93.824
5.5 | 1.125 | 0.01192 | -0.113 | 94.335
6 | 1.172 | 0.01243 | -0.114 | 94.296
6.5 | 1.216 | 0.01303 | -0.114 | 93.3
7 | 1.253 | 0.0136 | -0.115 | 92.135
7.5 | 1.284 | 0.01426 | -0.116 | 90.034
8 | 1.307 | 0.01494 | -0.117 | 87.464
8.5 | 1.322 | 0.01565 | -0.118 | 84.452
9 | 1.328 | 0.01653 | -0.118 | 80.379
9.5 | 1.325 | 0.01744 | -0.119 | 75.987
10 | 1.309 | 0.01846 | -0.12 | 70.934
10.5 | 1.273 | 0.01958 | -0.12 | 64.998
11 | 1.221 | 0.02097 | -0.121 | 58.262
11.5 | 0.966 | 0.07425 | -0.069 | 13.009
12 | 0.904 | 0.07945 | -0.067 | 11.383
12.5 | 0.832 | 0.0883 | -0.06 | 9.417
13 | 0.755 | 0.09479 | -0.058 | 7.962
13.5 | 0.672 | 0.10329 | -0.057 | 6.508
14 | 0.585 | 0.11401 | -0.056 | 5.128

## 70. Re 4M Mach 0.25 (2)
BIGFOIL.COM POLAR EXPORT
NACA66-513 a=0.8
NACA66-513 a=0.8 |  |  |  | Cl Max: | 1.5857 | at alpha= | 16.5 | deg
XFOIL ncrit=9 |  |  |  | L/D Max: | 189.816 | at alpha= | 2 | deg
Re: | 4000000 |  |  | Cd Min: | 0.14338 | at alpha= | -15.5 | deg
Mach: | 0.25 |  |  | Cl=0 at alpha= | -4.1118 | deg
|  |  |  | @ Cl=0.1, Cd= | 0.0060872
|  |  |  | @ Cl=0.4, Cd= | 0.0046928
|  |  |  | @ Cl=0.6, Cd= | 0.0036686
alpha (deg) | Cl | Cd | Cm | Cl/Cd
-15.5 | -0.3239 | 0.14338 | -0.0762 | -2.259
-15 | -0.3095 | 0.13634 | -0.0803 | -2.2701
-14.5 | -0.3079 | 0.12608 | -0.085 | -2.4421
-14 | -0.294 | 0.1196 | -0.0888 | -2.4582
-13.5 | -0.2837 | 0.1124 | -0.0927 | -2.524
-13 | -0.2776 | 0.10434 | -0.097 | -2.6605
-12.5 | -0.2852 | 0.09378 | -0.102 | -3.0412
-11 | -0.6158 | 0.03116 | -0.1225 | -19.7625
-10.5 | -0.7069 | 0.01551 | -0.1109 | -45.577
-10 | -0.6614 | 0.01373 | -0.1091 | -48.1719
-9.5 | -0.6104 | 0.01256 | -0.1079 | -48.5987
-9 | -0.5569 | 0.01157 | -0.107 | -48.1331
-8 | -0.4468 | 0.01003 | -0.1058 | -44.5464
-7.5 | -0.3906 | 0.00941 | -0.1055 | -41.509
-7 | -0.3357 | 0.00862 | -0.1051 | -38.9443
-6.5 | -0.2805 | 0.00784 | -0.1047 | -35.7781
-6 | -0.2222 | 0.0075 | -0.1049 | -29.6267
-5.5 | -0.1634 | 0.00721 | -0.1052 | -22.663
-5 | -0.104 | 0.00697 | -0.1057 | -14.9211
-4.5 | -0.046 | 0.00658 | -0.106 | -6.9909
-3.5 | 0.0725 | 0.00617 | -0.1072 | 11.7504
-3 | 0.1323 | 0.00599 | -0.108 | 22.0868
-2.5 | 0.1916 | 0.00579 | -0.1087 | 33.0915
-2 | 0.2513 | 0.00568 | -0.1094 | 44.243
-1 | 0.3688 | 0.0051 | -0.1109 | 72.3137
-0.5 | 0.4255 | 0.00436 | -0.1117 | 97.5917
0 | 0.481 | 0.00363 | -0.1121 | 132.5069
0.5 | 0.5418 | 0.00363 | -0.1131 | 149.2562
1 | 0.6021 | 0.00367 | -0.114 | 164.0599
1.5 | 0.662 | 0.00371 | -0.1148 | 178.4367
2 | 0.7213 | 0.0038 | -0.1155 | 189.8158
2.5 | 0.7759 | 0.00409 | -0.1152 | 189.7066
3 | 0.7991 | 0.00561 | -0.1089 | 142.4421
3.5 | 0.8189 | 0.00686 | -0.1019 | 119.3732
4 | 0.825 | 0.00798 | -0.092 | 103.3835
4.5 | 0.841 | 0.00922 | -0.0846 | 91.2148
5 | 0.8673 | 0.0103 | -0.0793 | 84.2039
5.5 | 0.9078 | 0.01093 | -0.0766 | 83.0558
6 | 0.9496 | 0.01157 | -0.0742 | 82.0743
6.5 | 0.9923 | 0.01215 | -0.0719 | 81.6708
7 | 1.0326 | 0.01289 | -0.0693 | 80.1086
7.5 | 1.0746 | 0.01357 | -0.067 | 79.1894
8 | 1.1152 | 0.01433 | -0.0645 | 77.8227
9 | 1.1929 | 0.01612 | -0.0591 | 74.0012
9.5 | 1.2321 | 0.01705 | -0.0566 | 72.2639
10 | 1.2695 | 0.01807 | -0.0538 | 70.2546
10.5 | 1.3013 | 0.01935 | -0.0502 | 67.2506
11 | 1.3423 | 0.0202 | -0.0482 | 66.4505
11.5 | 1.3779 | 0.02155 | -0.0455 | 63.9397
12 | 1.4119 | 0.02305 | -0.0426 | 61.2538
12.5 | 1.4433 | 0.02477 | -0.0396 | 58.2681
13 | 1.4745 | 0.02659 | -0.0367 | 55.4532
13.5 | 1.502 | 0.02875 | -0.0336 | 52.2435
14 | 1.5272 | 0.03118 | -0.0304 | 48.9801
14.5 | 1.549 | 0.03398 | -0.0272 | 45.5856
15 | 1.5684 | 0.03712 | -0.0242 | 42.2522
15.5 | 1.5819 | 0.04092 | -0.0211 | 38.6584
16 | 1.5845 | 0.04597 | -0.018 | 34.4681
16.5 | 1.5857 | 0.05146 | -0.0157 | 30.8142
17 | 1.5838 | 0.0577 | -0.0141 | 27.4489
17.5 | 1.5699 | 0.06575 | -0.0136 | 23.8768
18 | 1.5458 | 0.07587 | -0.0148 | 20.3743
18.5 | 1.5169 | 0.08758 | -0.0182 | 17.3202
19 | 1.4809 | 0.10148 | -0.0242 | 14.593
19.5 | 1.4436 | 0.1167 | -0.0323 | 12.3702
20 | 1.4008 | 0.13391 | -0.043 | 10.4608

## 71. Re 4M Mach 0.50 (1)
BIGFOIL.COM POLAR EXPORT
NACA66-513 a=0.8
NACA66-513 a=0.8 |  |  |  | Cl Max: | 1.289 | at alpha= | 20 | deg
JavaFoil+Calcfoil stall+Eppler ext transition |  |  |  | L/D Max: | 202.776 | at alpha= | 3 | deg
Re: | 4000000 |  |  | Cd Min: | 0.00407 | at alpha= | -0.5 | deg
Mach: | 0.5 |  |  | Cl=0 at alpha= | -3.9926 | deg
|  |  |  | @ Cl=0.1, Cd= | 0.0065852
|  |  |  | @ Cl=0.4, Cd= | 0.0055114
|  |  |  | @ Cl=0.6, Cd= | 0.0042006
alpha (deg) | Cl | Cd | Cm | Cl/Cd
-20 | -0.879 | 0.15946 | -0.041 | -5.514
-19.5 | -0.851 | 0.15584 | -0.04 | -5.459
-19 | -0.824 | 0.15306 | -0.04 | -5.382
-18.5 | -0.797 | 0.14762 | -0.041 | -5.398
-18 | -0.77 | 0.14295 | -0.042 | -5.386
-17.5 | -0.743 | 0.13969 | -0.042 | -5.321
-17 | -0.714 | 0.1345 | -0.041 | -5.312
-16.5 | -0.687 | 0.13025 | -0.041 | -5.275
-16 | -0.66 | 0.126 | -0.042 | -5.239
-15.5 | -0.633 | 0.1193 | -0.042 | -5.307
-15 | -0.606 | 0.11705 | -0.043 | -5.178
-14.5 | -0.579 | 0.10974 | -0.043 | -5.272
-14 | -0.551 | 0.1023 | -0.042 | -5.382
-13.5 | -0.523 | 0.09481 | -0.043 | -5.52
-13 | -0.496 | 0.08743 | -0.043 | -5.674
-12.5 | -0.469 | 0.08134 | -0.044 | -5.763
-12 | -0.441 | 0.07596 | -0.044 | -5.811
-11.5 | -0.414 | 0.07088 | -0.046 | -5.847
-11 | -0.386 | 0.0864 | -0.044 | -4.471
-10.5 | -0.358 | 0.07388 | -0.043 | -4.852
-10 | -0.331 | 0.06625 | -0.044 | -4.998
-9.5 | -0.304 | 0.06061 | -0.045 | -5.011
-9 | -0.276 | 0.05654 | -0.046 | -4.887
-8.5 | -0.249 | 0.05239 | -0.047 | -4.75
-8 | -0.221 | 0.05016 | -0.048 | -4.413
-7.5 | -0.193 | 0.05203 | -0.044 | -3.714
-7 | -0.166 | 0.04707 | -0.046 | -3.522
-6.5 | -0.224 | 0.04274 | -0.049 | -5.239
-6 | -0.198 | 0.03704 | -0.06 | -5.357
-5.5 | -0.192 | 0.00796 | -0.103 | -24.138
-5 | -0.132 | 0.00765 | -0.105 | -17.313
-4.5 | -0.068 | 0.00737 | -0.106 | -9.255
-4 | -0.001 | 0.00695 | -0.107 | -0.191
-3.5 | 0.067 | 0.0067 | -0.108 | 10.014
-3 | 0.136 | 0.00646 | -0.109 | 21.109
-2.5 | 0.206 | 0.00611 | -0.11 | 33.718
-2 | 0.276 | 0.00597 | -0.111 | 46.217
-1.5 | 0.346 | 0.00577 | -0.112 | 59.976
-1 | 0.417 | 0.00543 | -0.113 | 76.763
-0.5 | 0.486 | 0.00407 | -0.114 | 119.442
0 | 0.554 | 0.00416 | -0.115 | 133.192
0.5 | 0.622 | 0.00422 | -0.116 | 147.601
1 | 0.691 | 0.00427 | -0.117 | 161.704
1.5 | 0.76 | 0.00434 | -0.119 | 174.88
2 | 0.828 | 0.00443 | -0.12 | 187.1
2.5 | 0.891 | 0.00452 | -0.121 | 197.1
3 | 0.956 | 0.00471 | -0.122 | 202.776
3.5 | 1.011 | 0.01168 | -0.121 | 86.529
4 | 1.07 | 0.01225 | -0.122 | 87.363
4.5 | 1.125 | 0.01286 | -0.123 | 87.502
5 | 1.175 | 0.01352 | -0.124 | 86.938
5.5 | 1.217 | 0.01427 | -0.125 | 85.31
6 | 1.247 | 0.01515 | -0.126 | 82.318
6.5 | 1.259 | 0.01615 | -0.127 | 77.948
7 | 1.221 | 0.01732 | -0.128 | 70.49
7.5 | 0.756 | 0.05297 | -0.057 | 14.265
8 | 0.654 | 0.05192 | -0.064 | 12.587
8.5 | 0.678 | 0.05857 | -0.058 | 11.581
9 | 0.855 | 0.02095 | -0.131 | 40.794
9.5 | 0.885 | 0.02232 | -0.132 | 39.666
10 | 0.761 | 0.06658 | -0.07 | 11.433
10.5 | 0.786 | 0.07349 | -0.066 | 10.69
11 | 0.812 | 0.0858 | -0.066 | 9.46
11.5 | 0.839 | 0.07653 | -0.07 | 10.969
12 | 0.865 | 0.08311 | -0.07 | 10.409
12.5 | 0.891 | 0.09261 | -0.07 | 9.622
13 | 0.919 | 0.10286 | -0.073 | 8.93
13.5 | 0.944 | 0.10225 | -0.073 | 9.234
14 | 0.97 | 0.10769 | -0.074 | 9.006
14.5 | 0.998 | 0.11315 | -0.078 | 8.818
15 | 1.028 | 0.1216 | -0.084 | 8.452
15.5 | 1.05 | 0.12384 | -0.08 | 8.478
16 | 1.077 | 0.12618 | -0.082 | 8.532
16.5 | 1.109 | 0.13078 | -0.089 | 8.48
17 | 1.13 | 0.13549 | -0.085 | 8.337
17.5 | 1.155 | 0.13882 | -0.086 | 8.323
18 | 1.185 | 0.14513 | -0.09 | 8.163
18.5 | 1.217 | 0.15024 | -0.096 | 8.102
19 | 1.235 | 0.15432 | -0.091 | 8
19.5 | 1.261 | 0.16015 | -0.092 | 7.871
20 | 1.289 | 0.16583 | -0.095 | 7.771

## 72. Re 4M Mach 0.50 (2)
BIGFOIL.COM POLAR EXPORT
NACA66-513 a=0.8
NACA66-513 a=0.8 |  |  |  | Cl Max: | 1.2499 | at alpha= | 10 | deg
XFOIL ncrit=9 |  |  |  | L/D Max: | 209.313 | at alpha= | 2.5 | deg
Re: | 4000000 |  |  | Cd Min: | 0.2316 | at alpha= | -20 | deg
Mach: | 0.5 |  |  | Cl=0 at alpha= | -4.1353 | deg
|  |  |  | @ Cl=0.1, Cd= | 0.0065256
|  |  |  | @ Cl=0.4, Cd= | 0.0056611
|  |  |  | @ Cl=0.6, Cd= | 0.00384
alpha (deg) | Cl | Cd | Cm | Cl/Cd
-20 | -0.4695 | 0.2316 | -0.0411 | -2.0272
-19.5 | -0.448 | 0.22367 | -0.046 | -2.003
-19 | -0.4269 | 0.21567 | -0.0507 | -1.9794
-18.5 | -0.4062 | 0.20777 | -0.0554 | -1.955
-18 | -0.3853 | 0.19978 | -0.0602 | -1.9286
-17.5 | -0.3659 | 0.19114 | -0.0649 | -1.9143
-17 | -0.3489 | 0.18183 | -0.0696 | -1.9188
-16.5 | -0.3278 | 0.17466 | -0.0742 | -1.8768
-16 | -0.3069 | 0.16756 | -0.0786 | -1.8316
-15.5 | -0.2882 | 0.15953 | -0.0831 | -1.8066
-15 | -0.2744 | 0.15 | -0.0879 | -1.8293
-14.5 | -0.2556 | 0.14275 | -0.0923 | -1.7905
-14 | -0.2341 | 0.13635 | -0.0965 | -1.7169
-13.5 | -0.2202 | 0.12813 | -0.1008 | -1.7186
-13 | -0.2105 | 0.11901 | -0.1055 | -1.7688
-12.5 | -0.1855 | 0.114 | -0.1091 | -1.6272
-12 | -0.1729 | 0.1064 | -0.1132 | -1.625
-11.5 | -0.1632 | 0.09855 | -0.1172 | -1.656
-11 | -0.156 | 0.09014 | -0.1215 | -1.7306
-10.5 | -0.1564 | 0.08146 | -0.1259 | -1.92
-10 | -0.147 | 0.0749 | -0.1296 | -1.9626
-9.5 | -0.1452 | 0.06741 | -0.1335 | -2.154
-9 | -0.1495 | 0.0592 | -0.1381 | -2.5253
-8.5 | -0.1688 | 0.04827 | -0.147 | -3.497
-8 | -0.201 | 0.04036 | -0.1493 | -4.9802
-7.5 | -0.2371 | 0.0343 | -0.144 | -6.9125
-7 | -0.2468 | 0.02762 | -0.1396 | -8.9356
-6.5 | -0.2448 | 0.02002 | -0.1345 | -12.2278
-6 | -0.2289 | 0.0122 | -0.1292 | -18.7623
-5 | -0.1127 | 0.00834 | -0.125 | -13.5132
-4.5 | -0.0477 | 0.00759 | -0.1239 | -6.2846
-4 | 0.0177 | 0.007 | -0.1233 | 2.5286
-3.5 | 0.084 | 0.00658 | -0.123 | 12.766
-3 | 0.1517 | 0.00635 | -0.1233 | 23.8898
-2.5 | 0.2196 | 0.0061 | -0.1238 | 36
-2 | 0.2875 | 0.0059 | -0.1244 | 48.7288
-1.5 | 0.3555 | 0.00576 | -0.1252 | 61.7188
-1 | 0.423 | 0.00561 | -0.126 | 75.4011
0 | 0.5471 | 0.00384 | -0.127 | 142.474
0.5 | 0.6159 | 0.00384 | -0.128 | 160.3906
1 | 0.6833 | 0.00393 | -0.1286 | 173.8677
1.5 | 0.7528 | 0.00395 | -0.1296 | 190.5823
2 | 0.8197 | 0.00404 | -0.1299 | 202.896
2.5 | 0.8833 | 0.00422 | -0.1294 | 209.3128
3 | 0.8731 | 0.00576 | -0.1143 | 151.5799
3.5 | 0.8509 | 0.00762 | -0.0979 | 111.6667
4 | 0.8473 | 0.00962 | -0.0861 | 88.0769
4.5 | 0.8514 | 0.01176 | -0.0762 | 72.398
5 | 0.8767 | 0.01339 | -0.0699 | 65.4742
5.5 | 0.9227 | 0.0143 | -0.0666 | 64.5245
6 | 0.9695 | 0.01527 | -0.0633 | 63.4905
6.5 | 1.0158 | 0.01633 | -0.0599 | 62.2045
7 | 1.0593 | 0.01759 | -0.056 | 60.2217
7.5 | 1.1039 | 0.01891 | -0.0521 | 58.3765
8.5 | 1.179 | 0.02259 | -0.0425 | 52.1912
9 | 1.2128 | 0.02489 | -0.0373 | 48.7264
9.5 | 1.2379 | 0.02788 | -0.0314 | 44.401
10 | 1.2499 | 0.0321 | -0.0247 | 38.9377
10.5 | 1.2461 | 0.03854 | -0.0179 | 32.3326
11 | 1.2309 | 0.04635 | -0.0129 | 26.5566
11.5 | 1.1991 | 0.05611 | -0.0101 | 21.3705
12 | 1.1561 | 0.0675 | -0.0098 | 17.1274
12.5 | 1.1185 | 0.0806 | -0.0138 | 13.8772
13 | 1.0829 | 0.09551 | -0.0216 | 11.3381
13.5 | 1.052 | 0.11185 | -0.0323 | 9.4055
14 | 1.0288 | 0.12897 | -0.0438 | 7.977
14.5 | 1.0114 | 0.14567 | -0.0541 | 6.9431
15 | 0.9998 | 0.16081 | -0.0634 | 6.2173

## 73. Re 5M Mach 0.00 (1)
BIGFOIL.COM POLAR EXPORT
NACA66-513 a=0.8
NACA66-513 a=0.8 |  |  |  | Cl Max: | 1.368 | at alpha= | 10 | deg
JavaFoil+Calcfoil stall+Eppler ext transition |  |  |  | L/D Max: | 212.646 | at alpha= | 2.5 | deg
Re: | 5000000 |  |  | Cd Min: | 0.00362 | at alpha= | -0.5 | deg
Mach: | 0 |  |  | Cl=0 at alpha= | -3.9917 | deg
|  |  |  | @ Cl=0.1, Cd= | 0.0060848
|  |  |  | @ Cl=0.4, Cd= | 0.0043445
|  |  |  | @ Cl=0.6, Cd= | 0.0037097
alpha (deg) | Cl | Cd | Cm | Cl/Cd
-18 | -0.46 | 0.14782 | -0.031 | -3.113
-17.5 | -0.478 | 0.13977 | -0.031 | -3.418
-17 | -0.495 | 0.1338 | -0.032 | -3.699
-16.5 | -0.512 | 0.12353 | -0.032 | -4.141
-16 | -0.527 | 0.11755 | -0.033 | -4.485
-15.5 | -0.541 | 0.11128 | -0.033 | -4.866
-15 | -0.554 | 0.10586 | -0.034 | -5.234
-14.5 | -0.565 | 0.09848 | -0.035 | -5.732
-14 | -0.572 | 0.09353 | -0.035 | -6.119
-13.5 | -0.577 | 0.08818 | -0.036 | -6.546
-13 | -0.579 | 0.08385 | -0.037 | -6.904
-12.5 | -0.574 | 0.07943 | -0.037 | -7.228
-12 | -0.565 | 0.07463 | -0.038 | -7.568
-11.5 | -0.552 | 0.07021 | -0.039 | -7.861
-11 | -0.533 | 0.06563 | -0.041 | -8.117
-10.5 | -0.51 | 0.06181 | -0.042 | -8.256
-10 | -0.486 | 0.05737 | -0.044 | -8.467
-9.5 | -0.461 | 0.0509 | -0.05 | -9.058
-9 | -0.525 | 0.00894 | -0.083 | -58.715
-8.5 | -0.483 | 0.00852 | -0.084 | -56.641
-8 | -0.438 | 0.0082 | -0.085 | -53.378
-7.5 | -0.39 | 0.00785 | -0.086 | -49.61
-7 | -0.339 | 0.00754 | -0.087 | -45.011
-6.5 | -0.287 | 0.00727 | -0.088 | -39.397
-6 | -0.232 | 0.00702 | -0.089 | -33.063
-5.5 | -0.176 | 0.00681 | -0.09 | -25.836
-5 | -0.119 | 0.00666 | -0.091 | -17.832
-4.5 | -0.06 | 0.00644 | -0.092 | -9.361
-4 | -0.001 | 0.00632 | -0.093 | -0.184
-3.5 | 0.059 | 0.00616 | -0.094 | 9.506
-3 | 0.119 | 0.00605 | -0.095 | 19.595
-2.5 | 0.179 | 0.00592 | -0.096 | 30.218
-2 | 0.239 | 0.00583 | -0.096 | 41.057
-1.5 | 0.3 | 0.00575 | -0.097 | 52.181
-1 | 0.361 | 0.00569 | -0.098 | 63.428
-0.5 | 0.421 | 0.00362 | -0.099 | 116.363
0 | 0.481 | 0.00364 | -0.1 | 132.178
0.5 | 0.541 | 0.00369 | -0.101 | 146.785
1 | 0.601 | 0.00371 | -0.102 | 162.186
1.5 | 0.661 | 0.00374 | -0.103 | 176.627
2 | 0.721 | 0.00377 | -0.104 | 191.104
2.5 | 0.777 | 0.00366 | -0.105 | 212.646
3 | 0.833 | 0.00528 | -0.106 | 157.857
3.5 | 0.889 | 0.00592 | -0.106 | 150.12
4 | 0.94 | 0.00983 | -0.107 | 95.711
4.5 | 0.994 | 0.01018 | -0.108 | 97.681
5 | 1.046 | 0.01056 | -0.109 | 99.022
5.5 | 1.096 | 0.01097 | -0.109 | 99.98
6 | 1.144 | 0.0114 | -0.11 | 100.432
6.5 | 1.19 | 0.01186 | -0.111 | 100.339
7 | 1.231 | 0.01241 | -0.112 | 99.161
7.5 | 1.267 | 0.01291 | -0.113 | 98.145
8 | 1.298 | 0.01345 | -0.113 | 96.488
8.5 | 1.324 | 0.01406 | -0.114 | 94.177
9 | 1.345 | 0.01467 | -0.115 | 91.719
9.5 | 1.36 | 0.01536 | -0.116 | 88.596
10 | 1.368 | 0.01611 | -0.116 | 84.901
10.5 | 1.364 | 0.01696 | -0.117 | 80.406
11 | 1.352 | 0.01784 | -0.118 | 75.78
11.5 | 1.334 | 0.01874 | -0.118 | 71.194
12 | 1.309 | 0.01976 | -0.119 | 66.253
12.5 | 1.279 | 0.02088 | -0.12 | 61.235
13 | 1.242 | 0.02233 | -0.12 | 55.619
13.5 | 1.199 | 0.02434 | -0.12 | 49.246
14 | 1.148 | 0.02728 | -0.12 | 42.096
14.5 | 0.941 | 0.09531 | -0.076 | 9.875
15 | 0.9 | 0.10267 | -0.073 | 8.764

## 74. Re 5M Mach 0.00 (2)
BIGFOIL.COM POLAR EXPORT
NACA66-513 a=0.8
NACA66-513 a=0.8 |  |  |  | Cl Max: | 1.7479 | at alpha= | 20 | deg
XFOIL ncrit=9 |  |  |  | L/D Max: | 194.818 | at alpha= | 2 | deg
Re: | 5000000 |  |  | Cd Min: | 0.05925 | at alpha= | 20 | deg
Mach: | 0 |  |  | Cl=0 at alpha= | -4.1014 | deg
|  |  |  | @ Cl=0.1, Cd= | 0.0057003
|  |  |  | @ Cl=0.4, Cd= | 0.0044511
|  |  |  | @ Cl=0.6, Cd= | 0.0034163
alpha (deg) | Cl | Cd | Cm | Cl/Cd
-20 | -1.1771 | 0.04899 | -0.1176 | -24.0274
-19.5 | -1.2042 | 0.04029 | -0.1221 | -29.8883
-19 | -1.2249 | 0.03409 | -0.1231 | -35.9314
-18.5 | -1.2151 | 0.03106 | -0.1227 | -39.1211
-18 | -1.209 | 0.02806 | -0.1214 | -43.0862
-17.5 | -1.2151 | 0.02458 | -0.1185 | -49.4345
-17 | -1.2129 | 0.02191 | -0.1151 | -55.3583
-16.5 | -1.2018 | 0.02008 | -0.1112 | -59.8506
-16 | -1.1883 | 0.01863 | -0.1065 | -63.7842
-15.5 | -1.1636 | 0.01761 | -0.1028 | -66.0761
-15 | -1.1278 | 0.01662 | -0.1009 | -67.858
-14.5 | -1.0883 | 0.01572 | -0.0995 | -69.2303
-14 | -1.0448 | 0.01496 | -0.0986 | -69.8396
-13.5 | -0.9997 | 0.01421 | -0.0978 | -70.3519
-13 | -0.953 | 0.01351 | -0.0973 | -70.5403
-12.5 | -0.9048 | 0.01289 | -0.0969 | -70.1939
-12 | -0.8548 | 0.01233 | -0.0968 | -69.3268
-11.5 | -0.8028 | 0.01195 | -0.0969 | -67.1799
-11 | -0.7548 | 0.01106 | -0.0964 | -68.2459
-10.5 | -0.7053 | 0.01023 | -0.0962 | -68.9443
-10 | -0.6527 | 0.00976 | -0.0963 | -66.875
-9.5 | -0.5992 | 0.00934 | -0.0966 | -64.1542
-9 | -0.5451 | 0.00898 | -0.0969 | -60.7016
-8.5 | -0.4911 | 0.00856 | -0.0972 | -57.3715
-8 | -0.4364 | 0.0082 | -0.0976 | -53.2195
-7.5 | -0.3815 | 0.00788 | -0.0981 | -48.4137
-7 | -0.3261 | 0.00753 | -0.0986 | -43.3068
-6.5 | -0.2718 | 0.00703 | -0.0988 | -38.6629
-6 | -0.2156 | 0.00679 | -0.0994 | -31.7526
-5.5 | -0.1589 | 0.00656 | -0.1001 | -24.2226
-5 | -0.102 | 0.00638 | -0.1009 | -15.9875
-4.5 | -0.0456 | 0.00614 | -0.1015 | -7.4267
-4 | 0.0116 | 0.00593 | -0.1022 | 1.9562
-3.5 | 0.0691 | 0.00577 | -0.1031 | 11.9757
-3 | 0.1267 | 0.00564 | -0.1039 | 22.4645
-2.5 | 0.1839 | 0.00548 | -0.1046 | 33.5584
-2 | 0.2415 | 0.00538 | -0.1055 | 44.8885
-1.5 | 0.2994 | 0.00523 | -0.1064 | 57.2467
-1 | 0.3559 | 0.00486 | -0.1071 | 73.2305
-0.5 | 0.4109 | 0.00435 | -0.1078 | 94.4598
0 | 0.4651 | 0.0034 | -0.1085 | 136.7941
0.5 | 0.523 | 0.00338 | -0.1094 | 154.7337
1 | 0.5811 | 0.0034 | -0.1103 | 170.9118
1.5 | 0.6392 | 0.00345 | -0.1111 | 185.2754
2 | 0.6955 | 0.00357 | -0.1117 | 194.8179
2.5 | 0.7329 | 0.0047 | -0.1086 | 155.9362
3 | 0.7654 | 0.00588 | -0.1047 | 130.1701
3.5 | 0.7972 | 0.00685 | -0.1005 | 116.3796
4.5 | 0.8449 | 0.00858 | -0.0888 | 98.4732
5 | 0.8756 | 0.00935 | -0.0845 | 93.6471
5.5 | 0.9159 | 0.00982 | -0.0822 | 93.2688
6 | 0.9566 | 0.0103 | -0.0799 | 92.8738
6.5 | 0.9981 | 0.01078 | -0.078 | 92.5881
7 | 1.0378 | 0.01136 | -0.0757 | 91.3556
7.5 | 1.0789 | 0.01187 | -0.0738 | 90.893
8 | 1.1187 | 0.01247 | -0.0717 | 89.7113
8.5 | 1.1563 | 0.01318 | -0.0694 | 87.7314
9 | 1.196 | 0.01382 | -0.0675 | 86.5412
9.5 | 1.2344 | 0.01451 | -0.0654 | 85.0724
10 | 1.2715 | 0.01528 | -0.0632 | 83.2134
10.5 | 1.3063 | 0.0162 | -0.0608 | 80.6358
11 | 1.3402 | 0.01693 | -0.0581 | 79.1613
11.5 | 1.3789 | 0.01767 | -0.0567 | 78.0362
12 | 1.4135 | 0.01869 | -0.0546 | 75.6287
12.5 | 1.4468 | 0.01982 | -0.0524 | 72.997
13 | 1.4763 | 0.02121 | -0.0498 | 69.604
13.5 | 1.5092 | 0.02241 | -0.0478 | 67.3449
14 | 1.5396 | 0.02381 | -0.0456 | 64.6619
14.5 | 1.5674 | 0.02543 | -0.0433 | 61.6359
15 | 1.5912 | 0.02739 | -0.0407 | 58.0942
15.5 | 1.6184 | 0.02916 | -0.0387 | 55.5007
16 | 1.6421 | 0.03124 | -0.0365 | 52.564
16.5 | 1.6627 | 0.03363 | -0.0342 | 49.441
17 | 1.6805 | 0.03637 | -0.032 | 46.2057
17.5 | 1.6943 | 0.03956 | -0.0297 | 42.8286
18 | 1.7098 | 0.04271 | -0.0279 | 40.0328
18.5 | 1.7236 | 0.04617 | -0.0263 | 37.3316
19 | 1.7351 | 0.04995 | -0.025 | 34.7367
19.5 | 1.7444 | 0.05418 | -0.024 | 32.1964
20 | 1.7479 | 0.05925 | -0.0233 | 29.5004

## 75. Re 5M Mach 0.10 (1)
BIGFOIL.COM POLAR EXPORT
NACA66-513 a=0.8
NACA66-513 a=0.8 |  |  |  | Cl Max: | 1.363 | at alpha= | 10 | deg
JavaFoil+Calcfoil stall+Eppler ext transition |  |  |  | L/D Max: | 213.404 | at alpha= | 2.5 | deg
Re: | 5000000 |  |  | Cd Min: | 0.00354 | at alpha= | 2 | deg
Mach: | 0.1 |  |  | Cl=0 at alpha= | -3.9917 | deg
|  |  |  | @ Cl=0.1, Cd= | 0.006087
|  |  |  | @ Cl=0.4, Cd= | 0.0044082
|  |  |  | @ Cl=0.6, Cd= | 0.0037367
alpha (deg) | Cl | Cd | Cm | Cl/Cd
-18 | -0.416 | 0.15246 | -0.031 | -2.725
-17.5 | -0.436 | 0.14388 | -0.031 | -3.028
-17 | -0.456 | 0.13611 | -0.031 | -3.348
-16.5 | -0.475 | 0.12752 | -0.032 | -3.728
-16 | -0.494 | 0.11999 | -0.032 | -4.117
-15.5 | -0.512 | 0.11273 | -0.033 | -4.538
-15 | -0.528 | 0.10753 | -0.034 | -4.907
-14.5 | -0.541 | 0.10041 | -0.034 | -5.392
-14 | -0.553 | 0.09432 | -0.035 | -5.859
-13.5 | -0.561 | 0.08926 | -0.036 | -6.282
-13 | -0.565 | 0.08431 | -0.037 | -6.706
-12.5 | -0.563 | 0.08011 | -0.037 | -7.032
-12 | -0.556 | 0.07558 | -0.038 | -7.359
-11.5 | -0.545 | 0.07075 | -0.039 | -7.708
-11 | -0.528 | 0.06628 | -0.04 | -7.961
-10.5 | -0.507 | 0.06239 | -0.041 | -8.12
-10 | -0.483 | 0.05832 | -0.043 | -8.275
-9.5 | -0.457 | 0.05325 | -0.047 | -8.583
-9 | -0.521 | 0.0089 | -0.083 | -58.59
-8.5 | -0.483 | 0.00849 | -0.084 | -56.859
-8 | -0.438 | 0.00818 | -0.085 | -53.525
-7.5 | -0.39 | 0.00784 | -0.086 | -49.804
-7 | -0.34 | 0.00757 | -0.087 | -44.908
-6.5 | -0.287 | 0.00727 | -0.088 | -39.524
-6 | -0.233 | 0.00703 | -0.089 | -33.131
-5.5 | -0.177 | 0.00688 | -0.09 | -25.69
-5 | -0.119 | 0.00667 | -0.091 | -17.873
-4.5 | -0.061 | 0.00645 | -0.092 | -9.392
-4 | -0.001 | 0.00633 | -0.093 | -0.185
-3.5 | 0.059 | 0.00621 | -0.094 | 9.47
-3 | 0.119 | 0.00603 | -0.095 | 19.785
-2.5 | 0.18 | 0.00592 | -0.096 | 30.35
-2 | 0.241 | 0.00583 | -0.097 | 41.233
-1.5 | 0.301 | 0.00576 | -0.098 | 52.291
-1 | 0.363 | 0.00566 | -0.099 | 64.105
-0.5 | 0.423 | 0.00363 | -0.1 | 116.648
0 | 0.484 | 0.00367 | -0.101 | 131.876
0.5 | 0.544 | 0.00369 | -0.102 | 147.547
1 | 0.604 | 0.00374 | -0.103 | 161.503
1.5 | 0.665 | 0.00373 | -0.104 | 178.335
2 | 0.725 | 0.00354 | -0.105 | 204.905
2.5 | 0.781 | 0.00366 | -0.106 | 213.404
3 | 0.837 | 0.0053 | -0.106 | 158.065
3.5 | 0.893 | 0.00596 | -0.107 | 149.918
4 | 0.945 | 0.00987 | -0.107 | 95.728
4.5 | 0.999 | 0.01023 | -0.108 | 97.645
5 | 1.051 | 0.01062 | -0.109 | 98.927
5.5 | 1.101 | 0.01103 | -0.11 | 99.777
6 | 1.149 | 0.01147 | -0.111 | 100.147
6.5 | 1.194 | 0.01198 | -0.112 | 99.663
7 | 1.235 | 0.01251 | -0.112 | 98.716
7.5 | 1.27 | 0.01301 | -0.113 | 97.598
8 | 1.3 | 0.01358 | -0.114 | 95.72
8.5 | 1.325 | 0.01419 | -0.115 | 93.373
9 | 1.344 | 0.01486 | -0.115 | 90.486
9.5 | 1.358 | 0.01564 | -0.116 | 86.816
10 | 1.363 | 0.01632 | -0.117 | 83.499
10.5 | 1.355 | 0.0172 | -0.118 | 78.779
11 | 1.339 | 0.0181 | -0.118 | 73.967
11.5 | 1.316 | 0.01904 | -0.119 | 69.143
12 | 1.286 | 0.02013 | -0.12 | 63.887
12.5 | 1.25 | 0.02139 | -0.12 | 58.433
13 | 1.207 | 0.02292 | -0.12 | 52.657
13.5 | 1.116 | 0.03396 | -0.115 | 32.85
14 | 0.94 | 0.0907 | -0.076 | 10.361
14.5 | 0.889 | 0.10292 | -0.065 | 8.637
15 | 0.849 | 0.10633 | -0.069 | 7.988

## 76. Re 5M Mach 0.10 (2)
BIGFOIL.COM POLAR EXPORT
NACA66-513 a=0.8
NACA66-513 a=0.8 |  |  |  | Cl Max: | 1.7304 | at alpha= | 19.5 | deg
XFOIL ncrit=9 |  |  |  | L/D Max: | 195.994 | at alpha= | 2 | deg
Re: | 5000000 |  |  | Cd Min: | 0.06421 | at alpha= | 20 | deg
Mach: | 0.1 |  |  | Cl=0 at alpha= | -4.1024 | deg
|  |  |  | @ Cl=0.1, Cd= | 0.0057117
|  |  |  | @ Cl=0.4, Cd= | 0.004464
|  |  |  | @ Cl=0.6, Cd= | 0.0034232
alpha (deg) | Cl | Cd | Cm | Cl/Cd
-19 | -1.1411 | 0.04422 | -0.1239 | -25.8051
-18.5 | -1.1528 | 0.03799 | -0.1263 | -30.3448
-18 | -1.1608 | 0.03309 | -0.1266 | -35.0801
-17.5 | -1.1776 | 0.02831 | -0.1248 | -41.5966
-17 | -1.1672 | 0.02577 | -0.1228 | -45.293
-16.5 | -1.1712 | 0.02265 | -0.119 | -51.7086
-16 | -1.167 | 0.02039 | -0.1143 | -57.2339
-15.5 | -1.1528 | 0.01894 | -0.1093 | -60.8659
-15 | -1.1267 | 0.01776 | -0.1056 | -63.4403
-14.5 | -1.0901 | 0.0167 | -0.1036 | -65.2754
-14 | -1.0476 | 0.01585 | -0.1022 | -66.0946
-13.5 | -1.0034 | 0.01499 | -0.1011 | -66.938
-13 | -0.9576 | 0.01416 | -0.1001 | -67.6271
-12.5 | -0.91 | 0.01342 | -0.0994 | -67.8092
-12 | -0.8601 | 0.01277 | -0.099 | -67.3532
-11.5 | -0.8078 | 0.01235 | -0.0989 | -65.4089
-11 | -0.7566 | 0.01176 | -0.0987 | -64.3367
-10.5 | -0.7102 | 0.01049 | -0.0978 | -67.7026
-10 | -0.6575 | 0.00995 | -0.0978 | -66.0804
-9.5 | -0.6035 | 0.00951 | -0.0979 | -63.4595
-9 | -0.5489 | 0.00913 | -0.0981 | -60.1205
-8.5 | -0.4944 | 0.00868 | -0.0983 | -56.9585
-8 | -0.4395 | 0.00829 | -0.0986 | -53.0157
-7.5 | -0.384 | 0.00795 | -0.099 | -48.3019
-7 | -0.328 | 0.00763 | -0.0995 | -42.9882
-6.5 | -0.2737 | 0.00708 | -0.0996 | -38.6582
-6 | -0.2171 | 0.00682 | -0.1002 | -31.8328
-5.5 | -0.1599 | 0.00659 | -0.1009 | -24.264
-5 | -0.1026 | 0.0064 | -0.1015 | -16.0312
-4 | 0.0117 | 0.00594 | -0.1029 | 1.9697
-3.5 | 0.0696 | 0.00578 | -0.1037 | 12.0415
-3 | 0.1275 | 0.00565 | -0.1045 | 22.5664
-2.5 | 0.185 | 0.00549 | -0.1053 | 33.6976
-2 | 0.243 | 0.00539 | -0.1061 | 45.0835
-1.5 | 0.3013 | 0.00523 | -0.107 | 57.6099
-0.5 | 0.4134 | 0.00436 | -0.1084 | 94.8165
0 | 0.4679 | 0.00341 | -0.1091 | 137.2141
0.5 | 0.5261 | 0.00339 | -0.11 | 155.1917
1 | 0.5846 | 0.00341 | -0.1109 | 171.437
1.5 | 0.643 | 0.00346 | -0.1118 | 185.8382
2 | 0.6997 | 0.00357 | -0.1123 | 195.9944
2.5 | 0.737 | 0.00471 | -0.1092 | 156.4756
3 | 0.7689 | 0.00589 | -0.105 | 130.5433
3.5 | 0.7997 | 0.00688 | -0.1006 | 116.2355
4 | 0.8228 | 0.0078 | -0.0945 | 105.4872
4.5 | 0.8444 | 0.00865 | -0.0881 | 97.6185
5 | 0.8756 | 0.00943 | -0.0839 | 92.8526
5.5 | 0.9161 | 0.00991 | -0.0815 | 92.442
6 | 0.9574 | 0.0104 | -0.0794 | 92.0577
6.5 | 0.999 | 0.0109 | -0.0773 | 91.6514
7 | 1.0387 | 0.01149 | -0.075 | 90.4003
7.5 | 1.0805 | 0.01201 | -0.0731 | 89.9667
8.5 | 1.1585 | 0.01336 | -0.0686 | 86.7141
9 | 1.1978 | 0.01403 | -0.0665 | 85.3742
9.5 | 1.2368 | 0.01474 | -0.0644 | 83.9077
10 | 1.2734 | 0.01557 | -0.062 | 81.7855
10.5 | 1.3082 | 0.01654 | -0.0595 | 79.0931
11 | 1.3434 | 0.01727 | -0.0569 | 77.7881
11.5 | 1.3819 | 0.01804 | -0.0553 | 76.602
12 | 1.4162 | 0.01913 | -0.053 | 74.0303
12.5 | 1.4485 | 0.02037 | -0.0506 | 71.1095
13 | 1.4803 | 0.0217 | -0.0482 | 68.2166
13.5 | 1.5119 | 0.02304 | -0.0459 | 65.6207
14 | 1.5419 | 0.02456 | -0.0436 | 62.7809
14.5 | 1.5686 | 0.02635 | -0.0411 | 59.5294
15 | 1.5941 | 0.02828 | -0.0386 | 56.3685
15.5 | 1.6191 | 0.03031 | -0.0362 | 53.418
16 | 1.641 | 0.03265 | -0.0338 | 50.2603
16.5 | 1.659 | 0.03541 | -0.0313 | 46.8512
17 | 1.6757 | 0.03841 | -0.029 | 43.6267
17.5 | 1.6923 | 0.04152 | -0.027 | 40.7587
18 | 1.7054 | 0.04508 | -0.0252 | 37.8305
18.5 | 1.7166 | 0.04901 | -0.0236 | 35.0255
19 | 1.7251 | 0.05337 | -0.0223 | 32.3234
19.5 | 1.7304 | 0.05834 | -0.0215 | 29.6606
20 | 1.7299 | 0.06421 | -0.0211 | 26.9413

## 77. Re 5M Mach 0.25 (1)
BIGFOIL.COM POLAR EXPORT
NACA66-513 a=0.8
NACA66-513 a=0.8 |  |  |  | Cl Max: | 1.329 | at alpha= | 9 | deg
JavaFoil+Calcfoil stall+Eppler ext transition |  |  |  | L/D Max: | 216.447 | at alpha= | 2.5 | deg
Re: | 5000000 |  |  | Cd Min: | 0.00356 | at alpha= | 1.5 | deg
Mach: | 0.25 |  |  | Cl=0 at alpha= | -3.9918 | deg
|  |  |  | @ Cl=0.1, Cd= | 0.0061726
|  |  |  | @ Cl=0.4, Cd= | 0.0046974
|  |  |  | @ Cl=0.6, Cd= | 0.11238
alpha (deg) | Cl | Cd | Cm | Cl/Cd
-16.5 | -0.073 | 0.14288 | -0.033 | -0.509
-16 | -0.151 | 0.13572 | -0.033 | -1.112
-15.5 | -0.224 | 0.13 | -0.033 | -1.724
-15 | -0.281 | 0.12228 | -0.034 | -2.298
-14.5 | -0.331 | 0.11326 | -0.034 | -2.922
-14 | -0.375 | 0.10414 | -0.034 | -3.603
-13.5 | -0.414 | 0.09623 | -0.034 | -4.302
-13 | -0.447 | 0.09012 | -0.035 | -4.958
-12.5 | -0.469 | 0.08484 | -0.036 | -5.524
-12 | -0.482 | 0.08022 | -0.037 | -6.011
-11.5 | -0.489 | 0.07411 | -0.038 | -6.598
-11 | -0.485 | 0.06952 | -0.039 | -6.973
-10.5 | -0.475 | 0.06515 | -0.04 | -7.292
-10 | -0.46 | 0.06095 | -0.041 | -7.551
-9.5 | -0.441 | 0.05684 | -0.043 | -7.752
-9 | -0.416 | 0.05291 | -0.045 | -7.871
-8.5 | -0.391 | 0.04639 | -0.052 | -8.434
-8 | -0.438 | 0.00848 | -0.087 | -51.699
-7.5 | -0.393 | 0.00812 | -0.088 | -48.388
-7 | -0.344 | 0.00777 | -0.089 | -44.305
-6.5 | -0.292 | 0.00745 | -0.09 | -39.234
-6 | -0.237 | 0.00717 | -0.091 | -33.1
-5.5 | -0.181 | 0.00694 | -0.093 | -26.027
-5 | -0.122 | 0.00679 | -0.094 | -17.973
-4.5 | -0.062 | 0.00658 | -0.095 | -9.436
-4 | -0.001 | 0.00645 | -0.096 | -0.186
-3.5 | 0.06 | 0.00625 | -0.097 | 9.664
-3 | 0.122 | 0.00613 | -0.098 | 19.973
-2.5 | 0.185 | 0.00603 | -0.099 | 30.623
-2 | 0.247 | 0.00588 | -0.1 | 42.025
-1.5 | 0.31 | 0.00579 | -0.101 | 53.505
-1 | 0.373 | 0.00549 | -0.102 | 67.851
-0.5 | 0.435 | 0.00367 | -0.103 | 118.646
0 | 0.497 | 0.00369 | -0.104 | 134.632
0.5 | 0.559 | 0.00372 | -0.105 | 150.282
1 | 0.621 | 0.00376 | -0.106 | 165.182
1.5 | 0.683 | 0.00356 | -0.106 | 191.702
2 | 0.744 | 0.00359 | -0.107 | 207.117
2.5 | 0.802 | 0.0037 | -0.108 | 216.447
3 | 0.859 | 0.00548 | -0.109 | 156.8
3.5 | 0.916 | 0.00617 | -0.11 | 148.357
4 | 0.969 | 0.01019 | -0.11 | 95.049
4.5 | 1.023 | 0.01058 | -0.111 | 96.705
5 | 1.076 | 0.01103 | -0.112 | 97.515
5.5 | 1.126 | 0.01148 | -0.113 | 98.094
6 | 1.173 | 0.01196 | -0.114 | 98.054
6.5 | 1.217 | 0.01252 | -0.114 | 97.162
7 | 1.255 | 0.01309 | -0.115 | 95.841
7.5 | 1.285 | 0.0137 | -0.116 | 93.779
8 | 1.308 | 0.01437 | -0.117 | 91.025
8.5 | 1.323 | 0.01504 | -0.118 | 87.991
9 | 1.329 | 0.01585 | -0.118 | 83.856
9.5 | 1.327 | 0.01676 | -0.119 | 79.176
10 | 1.31 | 0.01772 | -0.12 | 73.929
10.5 | 1.274 | 0.01879 | -0.121 | 67.795
11 | 1.223 | 0.02016 | -0.121 | 60.682
11.5 | 1.15 | 0.02267 | -0.12 | 50.725
12 | 0.912 | 0.07491 | -0.076 | 12.18
12.5 | 0.832 | 0.08648 | -0.061 | 9.622
13 | 0.755 | 0.09334 | -0.059 | 8.091
13.5 | 0.673 | 0.10146 | -0.059 | 6.63
14 | 0.585 | 0.11238 | -0.057 | 5.203

## 78. Re 5M Mach 0.25 (2)
BIGFOIL.COM POLAR EXPORT
NACA66-513 a=0.8
NACA66-513 a=0.8 |  |  |  | Cl Max: | 1.6247 | at alpha= | 17 | deg
XFOIL ncrit=9 |  |  |  | L/D Max: | 200.139 | at alpha= | 2 | deg
Re: | 5000000 |  |  | Cd Min: | 0.21282 | at alpha= | -20 | deg
Mach: | 0.25 |  |  | Cl=0 at alpha= | -4.1042 | deg
|  |  |  | @ Cl=0.1, Cd= | 0.0057791
|  |  |  | @ Cl=0.4, Cd= | 0.0046939
|  |  |  | @ Cl=0.6, Cd= | 0.0034394
alpha (deg) | Cl | Cd | Cm | Cl/Cd
-20 | -0.4518 | 0.21282 | -0.0382 | -2.1229
-19.5 | -0.4385 | 0.20389 | -0.0425 | -2.1507
-19 | -0.4228 | 0.19631 | -0.0468 | -2.1537
-18.5 | -0.4126 | 0.18653 | -0.0512 | -2.212
-18 | -0.4014 | 0.17778 | -0.0557 | -2.2578
-17 | -0.3676 | 0.16463 | -0.064 | -2.2329
-16.5 | -0.3586 | 0.15539 | -0.0686 | -2.3077
-16 | -0.3465 | 0.14761 | -0.073 | -2.3474
-15.5 | -0.3303 | 0.14112 | -0.077 | -2.3406
-15 | -0.3223 | 0.13253 | -0.0814 | -2.4319
-14.5 | -0.3105 | 0.12513 | -0.0854 | -2.4814
-14 | -0.3086 | 0.11569 | -0.0903 | -2.6675
-13.5 | -0.2987 | 0.10841 | -0.0944 | -2.7553
-12.5 | -0.8276 | 0.02513 | -0.1232 | -32.9327
-12 | -0.8188 | 0.02171 | -0.1183 | -37.7153
-11.5 | -0.795 | 0.0187 | -0.1146 | -42.5134
-11 | -0.7613 | 0.01614 | -0.1117 | -47.1685
-10.5 | -0.7104 | 0.01515 | -0.1104 | -46.8911
-10 | -0.6753 | 0.01213 | -0.1075 | -55.6719
-9.5 | -0.6244 | 0.01085 | -0.1062 | -57.5484
-9 | -0.5681 | 0.01023 | -0.1056 | -55.5327
-8.5 | -0.5114 | 0.00961 | -0.1051 | -53.2154
-7.5 | -0.3976 | 0.00847 | -0.1045 | -46.9421
-7 | -0.3398 | 0.00803 | -0.1045 | -42.3163
-6.5 | -0.2828 | 0.00751 | -0.1044 | -37.6565
-6 | -0.225 | 0.00701 | -0.1044 | -32.097
-5.5 | -0.1657 | 0.00675 | -0.1048 | -24.5481
-5 | -0.1065 | 0.00654 | -0.1053 | -16.2844
-4.5 | -0.0467 | 0.00634 | -0.1059 | -7.3659
-4 | 0.0123 | 0.00602 | -0.1064 | 2.0432
-3.5 | 0.072 | 0.00584 | -0.1071 | 12.3288
-3 | 0.1318 | 0.00571 | -0.1079 | 23.0823
-2.5 | 0.1912 | 0.00555 | -0.1086 | 34.4505
-2 | 0.2514 | 0.00541 | -0.1095 | 46.4695
-1.5 | 0.3115 | 0.00527 | -0.1104 | 59.1082
-1 | 0.3704 | 0.00498 | -0.1111 | 74.3775
-0.5 | 0.4273 | 0.00443 | -0.1118 | 96.456
0 | 0.4831 | 0.00344 | -0.1125 | 140.436
0.5 | 0.543 | 0.00343 | -0.1134 | 158.309
1 | 0.6036 | 0.00344 | -0.1143 | 175.4651
1.5 | 0.6638 | 0.0035 | -0.1152 | 189.6571
2 | 0.7225 | 0.00361 | -0.1158 | 200.1385
2.5 | 0.7599 | 0.00471 | -0.1122 | 161.3376
3 | 0.7879 | 0.00595 | -0.1068 | 132.4202
3.5 | 0.8113 | 0.00702 | -0.1005 | 115.5698
4 | 0.8208 | 0.00804 | -0.0913 | 102.0896
4.5 | 0.8437 | 0.00907 | -0.0851 | 93.0209
5 | 0.8765 | 0.00992 | -0.0809 | 88.3569
5.5 | 0.9189 | 0.01047 | -0.0785 | 87.765
6 | 0.9613 | 0.01103 | -0.0761 | 87.1532
6.5 | 1.004 | 0.01161 | -0.0738 | 86.4772
7 | 1.0454 | 0.01228 | -0.0713 | 85.1303
7.5 | 1.0878 | 0.01291 | -0.069 | 84.2603
8 | 1.1278 | 0.0137 | -0.0664 | 82.3212
8.5 | 1.1679 | 0.01449 | -0.0638 | 80.6004
9 | 1.209 | 0.01528 | -0.0614 | 79.123
9.5 | 1.2475 | 0.0162 | -0.0587 | 77.0062
11 | 1.3586 | 0.01931 | -0.0501 | 70.3573
11.5 | 1.3959 | 0.02036 | -0.0476 | 68.5609
12 | 1.4287 | 0.02189 | -0.0444 | 65.2672
12.5 | 1.4634 | 0.02335 | -0.0416 | 62.6724
13 | 1.4942 | 0.02515 | -0.0386 | 59.4115
13.5 | 1.5218 | 0.02722 | -0.0353 | 55.9074
14 | 1.5484 | 0.02948 | -0.0321 | 52.5237
14.5 | 1.572 | 0.03207 | -0.0289 | 49.0178
15 | 1.5895 | 0.03526 | -0.0254 | 45.0794
15.5 | 1.6052 | 0.0388 | -0.0223 | 41.3711
16 | 1.6181 | 0.04275 | -0.0194 | 37.8503
16.5 | 1.6237 | 0.04763 | -0.0167 | 34.0899
17 | 1.6247 | 0.05325 | -0.0146 | 30.5108
17.5 | 1.6166 | 0.06029 | -0.0133 | 26.8137
18 | 1.598 | 0.06912 | -0.0133 | 23.1192
18.5 | 1.5746 | 0.07942 | -0.0152 | 19.8262
19 | 1.5433 | 0.09176 | -0.0193 | 16.8189
19.5 | 1.5087 | 0.1056 | -0.0257 | 14.2869
20 | 1.47 | 0.12114 | -0.0344 | 12.1347

## 79. Re 5M Mach 0.50 (1)
BIGFOIL.COM POLAR EXPORT
NACA66-513 a=0.8
NACA66-513 a=0.8 |  |  |  | Cl Max: | 1.294 | at alpha= | 20 | deg
JavaFoil+Calcfoil stall+Eppler ext transition |  |  |  | L/D Max: | 195.794 | at alpha= | 2 | deg
Re: | 5000000 |  |  | Cd Min: | 0.00333 | at alpha= | -0.5 | deg
Mach: | 0.5 |  |  | Cl=0 at alpha= | -3.9926 | deg
|  |  |  | @ Cl=0.1, Cd= | 0.0063504
|  |  |  | @ Cl=0.4, Cd= | 0.0054963
|  |  |  | @ Cl=0.6, Cd= | 0.0040167
alpha (deg) | Cl | Cd | Cm | Cl/Cd
-20 | -0.88 | 0.15745 | -0.041 | -5.591
-19.5 | -0.851 | 0.15317 | -0.041 | -5.558
-19 | -0.824 | 0.14899 | -0.041 | -5.53
-18.5 | -0.797 | 0.14404 | -0.041 | -5.534
-18 | -0.77 | 0.1394 | -0.042 | -5.525
-17.5 | -0.744 | 0.13495 | -0.043 | -5.512
-17 | -0.715 | 0.13038 | -0.042 | -5.485
-16.5 | -0.688 | 0.12665 | -0.041 | -5.429
-16 | -0.66 | 0.12241 | -0.042 | -5.395
-15.5 | -0.634 | 0.11641 | -0.043 | -5.442
-15 | -0.606 | 0.11409 | -0.043 | -5.315
-14.5 | -0.579 | 0.10756 | -0.043 | -5.381
-14 | -0.551 | 0.10145 | -0.043 | -5.432
-13.5 | -0.524 | 0.09223 | -0.044 | -5.68
-13 | -0.497 | 0.08526 | -0.044 | -5.825
-12.5 | -0.469 | 0.07903 | -0.045 | -5.939
-12 | -0.442 | 0.07426 | -0.046 | -5.955
-11.5 | -0.415 | 0.06937 | -0.048 | -5.984
-11 | -0.386 | 0.08459 | -0.045 | -4.567
-10.5 | -0.359 | 0.0719 | -0.044 | -4.987
-10 | -0.331 | 0.06537 | -0.045 | -5.067
-9.5 | -0.304 | 0.05999 | -0.046 | -5.065
-9 | -0.276 | 0.05506 | -0.047 | -5.02
-8.5 | -0.249 | 0.0516 | -0.049 | -4.828
-8 | -0.221 | 0.04945 | -0.048 | -4.476
-7.5 | -0.193 | 0.05151 | -0.045 | -3.752
-7 | -0.166 | 0.0464 | -0.046 | -3.575
-6.5 | -0.224 | 0.04239 | -0.049 | -5.283
-6 | -0.244 | 0.00811 | -0.102 | -30.056
-5.5 | -0.192 | 0.00771 | -0.103 | -24.929
-5 | -0.132 | 0.00729 | -0.105 | -18.17
-4.5 | -0.068 | 0.00703 | -0.106 | -9.701
-4 | -0.001 | 0.00677 | -0.107 | -0.196
-3.5 | 0.067 | 0.00647 | -0.108 | 10.382
-3 | 0.136 | 0.00622 | -0.109 | 21.917
-2.5 | 0.206 | 0.00608 | -0.11 | 33.852
-2 | 0.276 | 0.00568 | -0.111 | 48.589
-1.5 | 0.346 | 0.00558 | -0.112 | 61.968
-1 | 0.417 | 0.00547 | -0.113 | 76.211
-0.5 | 0.486 | 0.00333 | -0.114 | 146.285
0 | 0.554 | 0.00399 | -0.115 | 138.882
0.5 | 0.623 | 0.00403 | -0.117 | 154.64
1 | 0.692 | 0.0041 | -0.118 | 168.578
1.5 | 0.76 | 0.00417 | -0.119 | 182.319
2 | 0.829 | 0.00423 | -0.12 | 195.794
2.5 | 0.889 | 0.00533 | -0.12 | 166.942
3 | 0.953 | 0.00628 | -0.121 | 151.699
3.5 | 1.011 | 0.01123 | -0.122 | 90.032
4 | 1.071 | 0.0118 | -0.123 | 90.785
4.5 | 1.126 | 0.01237 | -0.124 | 91.063
5 | 1.176 | 0.01301 | -0.124 | 90.392
5.5 | 1.218 | 0.01372 | -0.125 | 88.823
6 | 1.249 | 0.0146 | -0.126 | 85.536
6.5 | 1.26 | 0.01552 | -0.127 | 81.204
7 | 1.222 | 0.01668 | -0.128 | 73.256
7.5 | 0.756 | 0.05206 | -0.058 | 14.52
8 | 0.792 | 0.01876 | -0.13 | 42.212
8.5 | 0.679 | 0.05769 | -0.06 | 11.765
9 | 0.855 | 0.02017 | -0.132 | 42.421
9.5 | 0.886 | 0.02154 | -0.132 | 41.132
10 | 0.915 | 0.02315 | -0.133 | 39.501
10.5 | 0.786 | 0.07202 | -0.067 | 10.912
11 | 0.812 | 0.08175 | -0.066 | 9.931
11.5 | 1.006 | 0.02584 | -0.135 | 38.948
12 | 0.869 | 0.08114 | -0.076 | 10.705
12.5 | 0.892 | 0.08876 | -0.072 | 10.052
13 | 0.92 | 0.0991 | -0.075 | 9.279
13.5 | 0.945 | 0.09951 | -0.074 | 9.492
14 | 0.97 | 0.10495 | -0.075 | 9.246
14.5 | 0.999 | 0.11259 | -0.08 | 8.876
15 | 1.029 | 0.11751 | -0.085 | 8.759
15.5 | 1.05 | 0.12062 | -0.08 | 8.707
16 | 1.079 | 0.12248 | -0.085 | 8.809
16.5 | 1.115 | 0.12514 | -0.094 | 8.911
17 | 1.13 | 0.13169 | -0.086 | 8.58
17.5 | 1.156 | 0.13826 | -0.087 | 8.361
18 | 1.187 | 0.14048 | -0.093 | 8.453
18.5 | 1.226 | 0.14169 | -0.101 | 8.65
19 | 1.236 | 0.15053 | -0.092 | 8.208
19.5 | 1.262 | 0.15529 | -0.093 | 8.124
20 | 1.294 | 0.15861 | -0.099 | 8.161

## 80. Re 5M Mach 0.50 (2)
BIGFOIL.COM POLAR EXPORT
NACA66-513 a=0.8
NACA66-513 a=0.8 |  |  |  | Cl Max: | 1.2664 | at alpha= | 10 | deg
XFOIL ncrit=9 |  |  |  | L/D Max: | 215.288 | at alpha= | 2 | deg
Re: | 5000000 |  |  | Cd Min: | 0.22952 | at alpha= | -20 | deg
Mach: | 0.5 |  |  | Cl=0 at alpha= | -4.1182 | deg
|  |  |  | @ Cl=0.1, Cd= | 0.006144
|  |  |  | @ Cl=0.4, Cd= | 0.0054226
|  |  |  | @ Cl=0.6, Cd= | 0.0036326
alpha (deg) | Cl | Cd | Cm | Cl/Cd
-20 | -0.4721 | 0.22952 | -0.0409 | -2.0569
-19.5 | -0.4501 | 0.22235 | -0.0459 | -2.0243
-19 | -0.427 | 0.21543 | -0.0508 | -1.9821
-18.5 | -0.4072 | 0.20672 | -0.0556 | -1.9698
-18 | -0.3861 | 0.199 | -0.0604 | -1.9402
-17.5 | -0.3659 | 0.19094 | -0.065 | -1.9163
-17 | -0.3496 | 0.18142 | -0.0697 | -1.927
-16.5 | -0.3309 | 0.17312 | -0.0745 | -1.9114
-16 | -0.3099 | 0.16592 | -0.0791 | -1.8678
-15.5 | -0.2902 | 0.1583 | -0.0836 | -1.8332
-15 | -0.2753 | 0.1494 | -0.0883 | -1.8427
-14.5 | -0.2597 | 0.14129 | -0.0928 | -1.8381
-14 | -0.2377 | 0.13495 | -0.097 | -1.7614
-13.5 | -0.221 | 0.12734 | -0.1014 | -1.7355
-13 | -0.2113 | 0.11827 | -0.1061 | -1.7866
-12.5 | -0.1932 | 0.11181 | -0.11 | -1.7279
-12 | -0.1783 | 0.10477 | -0.114 | -1.7018
-11.5 | -0.166 | 0.09741 | -0.1181 | -1.7041
-11 | -0.1588 | 0.08947 | -0.1222 | -1.7749
-10.5 | -0.1569 | 0.08104 | -0.1265 | -1.9361
-10 | -0.1499 | 0.07389 | -0.1302 | -2.0287
-9.5 | -0.1653 | 0.06402 | -0.1355 | -2.582
-9 | -0.1759 | 0.055 | -0.1411 | -3.1982
-8.5 | -0.203 | 0.04404 | -0.1498 | -4.6094
-8 | -0.2368 | 0.03769 | -0.1484 | -6.2828
-7.5 | -0.2641 | 0.0317 | -0.1429 | -8.3312
-7 | -0.2654 | 0.02539 | -0.1386 | -10.4529
-6.5 | -0.2567 | 0.01844 | -0.1336 | -13.9208
-6 | -0.235 | 0.01128 | -0.1286 | -20.8333
-5.5 | -0.1826 | 0.00851 | -0.1257 | -21.4571
-5 | -0.1184 | 0.00758 | -0.1242 | -15.6201
-4.5 | -0.0517 | 0.00705 | -0.1234 | -7.3333
-4 | 0.016 | 0.00664 | -0.123 | 2.4096
-3.5 | 0.0833 | 0.0062 | -0.123 | 13.4355
-3 | 0.1519 | 0.00597 | -0.1234 | 25.4439
-2.5 | 0.2204 | 0.00581 | -0.124 | 37.9346
-2 | 0.288 | 0.00562 | -0.1245 | 51.2456
-1.5 | 0.3557 | 0.00552 | -0.1253 | 64.4384
-1 | 0.4239 | 0.00537 | -0.1262 | 78.9385
0 | 0.55 | 0.00364 | -0.1275 | 151.0989
0.5 | 0.6177 | 0.00363 | -0.1283 | 170.1653
1 | 0.6873 | 0.00365 | -0.1294 | 188.3014
1.5 | 0.755 | 0.00373 | -0.13 | 202.4129
2 | 0.8224 | 0.00382 | -0.1305 | 215.288
2.5 | 0.8666 | 0.00453 | -0.1262 | 191.3024
3 | 0.8484 | 0.00607 | -0.1097 | 139.7694
3.5 | 0.8364 | 0.00789 | -0.0954 | 106.0076
4 | 0.8403 | 0.00973 | -0.085 | 86.3618
4.5 | 0.8522 | 0.01161 | -0.0763 | 73.4022
5 | 0.8863 | 0.01289 | -0.0712 | 68.7587
5.5 | 0.9343 | 0.01373 | -0.0681 | 68.0481
6 | 0.9818 | 0.01465 | -0.0649 | 67.0171
6.5 | 1.0278 | 0.01569 | -0.0614 | 65.5067
7 | 1.0747 | 0.01677 | -0.0578 | 64.0847
8 | 1.1589 | 0.01968 | -0.0491 | 58.8872
8.5 | 1.2 | 0.02139 | -0.0445 | 56.101
9 | 1.2373 | 0.02343 | -0.0394 | 52.8084
9.5 | 1.263 | 0.02632 | -0.0333 | 47.9863
10 | 1.2664 | 0.03092 | -0.0256 | 40.9573
10.5 | 1.2661 | 0.03685 | -0.0188 | 34.3582
11 | 1.2412 | 0.04553 | -0.0131 | 27.2611
11.5 | 1.2072 | 0.05548 | -0.0101 | 21.7592
12 | 1.168 | 0.06699 | -0.0103 | 17.4354
13 | 1.0963 | 0.09337 | -0.0202 | 11.7415
13.5 | 1.0671 | 0.10903 | -0.0302 | 9.7872
14 | 1.0445 | 0.12559 | -0.0414 | 8.3167
14.5 | 1.028 | 0.14204 | -0.0517 | 7.2374
15 | 1.0178 | 0.15668 | -0.0608 | 6.496

## 81. Re 6M Mach 0.00 (1)
BIGFOIL.COM POLAR EXPORT
NACA66-513 a=0.8
NACA66-513 a=0.8 |  |  |  | Cl Max: | 1.369 | at alpha= | 10 | deg
JavaFoil+Calcfoil stall+Eppler ext transition |  |  |  | L/D Max: | 190.583 | at alpha= | 2 | deg
Re: | 6000000 |  |  | Cd Min: | 0.00355 | at alpha= | 0 | deg
Mach: | 0 |  |  | Cl=0 at alpha= | -3.9917 | deg
|  |  |  | @ Cl=0.1, Cd= | 0.0058848
|  |  |  | @ Cl=0.4, Cd= | 0.004353
|  |  |  | @ Cl=0.6, Cd= | 0.0036093
alpha (deg) | Cl | Cd | Cm | Cl/Cd
-18 | -0.46 | 0.14666 | -0.031 | -3.139
-17.5 | -0.478 | 0.13796 | -0.031 | -3.464
-17 | -0.495 | 0.13093 | -0.032 | -3.781
-16.5 | -0.512 | 0.12428 | -0.033 | -4.118
-16 | -0.527 | 0.11554 | -0.033 | -4.565
-15.5 | -0.542 | 0.1106 | -0.034 | -4.898
-15 | -0.554 | 0.10379 | -0.034 | -5.341
-14.5 | -0.565 | 0.09773 | -0.035 | -5.778
-14 | -0.573 | 0.09243 | -0.036 | -6.195
-13.5 | -0.577 | 0.08721 | -0.036 | -6.622
-13 | -0.579 | 0.08269 | -0.037 | -7.005
-12.5 | -0.575 | 0.07847 | -0.038 | -7.323
-12 | -0.565 | 0.07352 | -0.039 | -7.691
-11.5 | -0.553 | 0.06911 | -0.04 | -7.996
-11 | -0.533 | 0.06453 | -0.042 | -8.265
-10.5 | -0.511 | 0.06069 | -0.043 | -8.425
-10 | -0.488 | 0.05512 | -0.047 | -8.856
-9.5 | -0.556 | 0.00925 | -0.081 | -60.129
-9 | -0.525 | 0.00868 | -0.083 | -60.51
-8.5 | -0.483 | 0.00822 | -0.084 | -58.758
-8 | -0.438 | 0.00789 | -0.085 | -55.472
-7.5 | -0.39 | 0.00764 | -0.086 | -51.008
-7 | -0.339 | 0.00731 | -0.087 | -46.416
-6.5 | -0.287 | 0.00697 | -0.088 | -41.1
-6 | -0.232 | 0.00683 | -0.089 | -33.99
-5.5 | -0.176 | 0.00661 | -0.09 | -26.638
-5 | -0.119 | 0.00647 | -0.091 | -18.338
-4.5 | -0.06 | 0.00626 | -0.092 | -9.636
-4 | -0.001 | 0.00614 | -0.093 | -0.19
-3.5 | 0.059 | 0.00596 | -0.094 | 9.833
-3 | 0.119 | 0.00585 | -0.095 | 20.29
-2.5 | 0.179 | 0.00576 | -0.096 | 31.037
-2 | 0.239 | 0.00569 | -0.096 | 42.08
-1.5 | 0.3 | 0.00561 | -0.097 | 53.412
-1 | 0.361 | 0.00551 | -0.098 | 65.482
-0.5 | 0.421 | 0.00373 | -0.099 | 112.981
0 | 0.481 | 0.00355 | -0.1 | 135.525
0.5 | 0.541 | 0.00357 | -0.101 | 151.618
1 | 0.601 | 0.00361 | -0.102 | 166.696
1.5 | 0.661 | 0.00361 | -0.103 | 183.302
2 | 0.721 | 0.00378 | -0.104 | 190.583
2.5 | 0.776 | 0.00514 | -0.105 | 151.011
3 | 0.833 | 0.00568 | -0.106 | 146.684
3.5 | 0.889 | 0.00629 | -0.106 | 141.263
4 | 0.941 | 0.00951 | -0.107 | 98.942
4.5 | 0.995 | 0.00986 | -0.108 | 100.859
5 | 1.047 | 0.01023 | -0.109 | 102.318
5.5 | 1.097 | 0.01062 | -0.109 | 103.301
6 | 1.145 | 0.01104 | -0.11 | 103.689
6.5 | 1.191 | 0.01149 | -0.111 | 103.636
7 | 1.232 | 0.01203 | -0.112 | 102.429
7.5 | 1.268 | 0.0125 | -0.113 | 101.403
8 | 1.299 | 0.01303 | -0.113 | 99.713
8.5 | 1.325 | 0.01361 | -0.114 | 97.342
9 | 1.346 | 0.0142 | -0.115 | 94.812
9.5 | 1.361 | 0.01486 | -0.116 | 91.607
10 | 1.369 | 0.01559 | -0.116 | 87.799
10.5 | 1.365 | 0.0164 | -0.117 | 83.195
11 | 1.353 | 0.01726 | -0.118 | 78.418
11.5 | 1.335 | 0.01811 | -0.119 | 73.711
12 | 1.31 | 0.01911 | -0.119 | 68.549
12.5 | 1.28 | 0.02017 | -0.12 | 63.449
13 | 1.244 | 0.02152 | -0.12 | 57.791
13.5 | 1.202 | 0.02334 | -0.12 | 51.478
14 | 1.156 | 0.02518 | -0.121 | 45.915
14.5 | 0.96 | 0.08312 | -0.088 | 11.551
15 | 0.906 | 0.09795 | -0.078 | 9.247

## 82. Re 6M Mach 0.00 (2)
BIGFOIL.COM POLAR EXPORT
NACA66-513 a=0.8
NACA66-513 a=0.8 |  |  |  | Cl Max: | 1.77 | at alpha= | 20 | deg
XFOIL ncrit=9 |  |  |  | L/D Max: | 194 | at alpha= | 1.5 | deg
Re: | 6000000 |  |  | Cd Min: | 0.0566 | at alpha= | 20 | deg
Mach: | 0 |  |  | Cl=0 at alpha= | -4.0983 | deg
|  |  |  | @ Cl=0.1, Cd= | 0.0054792
|  |  |  | @ Cl=0.4, Cd= | 0.0044297
|  |  |  | @ Cl=0.6, Cd= | 0.0032723
alpha (deg) | Cl | Cd | Cm | Cl/Cd
-20 | -1.2781 | 0.03767 | -0.1226 | -33.9289
-19.5 | -1.2845 | 0.03303 | -0.1229 | -38.8889
-19 | -1.2877 | 0.02912 | -0.122 | -44.2205
-18.5 | -1.2761 | 0.02665 | -0.1206 | -47.8837
-18 | -1.2638 | 0.0244 | -0.1186 | -51.7951
-17.5 | -1.2551 | 0.0221 | -0.1157 | -56.7919
-17 | -1.2335 | 0.02079 | -0.1132 | -59.3314
-16.5 | -1.2196 | 0.01923 | -0.1092 | -63.4217
-16 | -1.2105 | 0.01773 | -0.1034 | -68.2741
-15.5 | -1.1801 | 0.01657 | -0.1007 | -71.2191
-15 | -1.1438 | 0.0155 | -0.0989 | -73.7935
-14.5 | -1.1026 | 0.01458 | -0.0977 | -75.6241
-14 | -1.0579 | 0.01382 | -0.0969 | -76.5485
-13.5 | -1.0117 | 0.01313 | -0.0963 | -77.0526
-13 | -0.9638 | 0.01249 | -0.0958 | -77.1657
-12.5 | -0.9143 | 0.0119 | -0.0956 | -76.8319
-12 | -0.8639 | 0.01137 | -0.0955 | -75.9807
-11.5 | -0.8121 | 0.01094 | -0.0956 | -74.2322
-11 | -0.7598 | 0.01048 | -0.0957 | -72.5
-10.5 | -0.7095 | 0.00977 | -0.0955 | -72.6203
-10 | -0.6574 | 0.00919 | -0.0956 | -71.5343
-9.5 | -0.6039 | 0.00877 | -0.0958 | -68.8597
-9 | -0.5495 | 0.00842 | -0.0962 | -65.2613
-8.5 | -0.495 | 0.00805 | -0.0966 | -61.4907
-8 | -0.44 | 0.00772 | -0.0971 | -56.9948
-7.5 | -0.3844 | 0.00741 | -0.0976 | -51.8758
-7 | -0.3285 | 0.00716 | -0.0982 | -45.8799
-6.5 | -0.2733 | 0.00677 | -0.0986 | -40.3693
-6 | -0.217 | 0.00649 | -0.0992 | -33.4361
-5.5 | -0.1603 | 0.00629 | -0.0999 | -25.4849
-5 | -0.1033 | 0.00611 | -0.1006 | -16.9067
-4.5 | -0.0458 | 0.00595 | -0.1015 | -7.6975
-4 | 0.0112 | 0.0057 | -0.1022 | 1.9649
-3.5 | 0.0686 | 0.00555 | -0.103 | 12.3604
-2.5 | 0.1839 | 0.00529 | -0.1047 | 34.7637
-2 | 0.242 | 0.00516 | -0.1056 | 46.8992
-1.5 | 0.2997 | 0.00504 | -0.1064 | 59.4643
-1 | 0.3563 | 0.00481 | -0.1072 | 74.0748
-0.5 | 0.4126 | 0.00432 | -0.108 | 95.5093
0 | 0.4671 | 0.00354 | -0.1087 | 131.9492
0.5 | 0.524 | 0.00324 | -0.1096 | 161.7284
1 | 0.5822 | 0.00326 | -0.1105 | 178.589
1.5 | 0.6402 | 0.0033 | -0.1114 | 194
2 | 0.6933 | 0.00364 | -0.1113 | 190.467
2.5 | 0.7247 | 0.00506 | -0.1071 | 143.2213
3 | 0.7599 | 0.00605 | -0.1037 | 125.6033
3.5 | 0.7943 | 0.00693 | -0.1 | 114.6176
4 | 0.8243 | 0.00779 | -0.0954 | 105.8151
4.5 | 0.8486 | 0.00847 | -0.0896 | 100.1889
5 | 0.8834 | 0.00906 | -0.086 | 97.5055
5.5 | 0.9242 | 0.00951 | -0.0837 | 97.1819
6 | 0.9661 | 0.00993 | -0.0817 | 97.291
6.5 | 1.0072 | 0.01041 | -0.0796 | 96.7531
7 | 1.0478 | 0.01092 | -0.0775 | 95.9524
7.5 | 1.0892 | 0.01141 | -0.0756 | 95.4601
8 | 1.1277 | 0.01205 | -0.0732 | 93.5851
9 | 1.2074 | 0.01325 | -0.0693 | 91.1245
9.5 | 1.2454 | 0.01396 | -0.0671 | 89.212
10 | 1.2821 | 0.01475 | -0.0648 | 86.922
10.5 | 1.3183 | 0.01556 | -0.0625 | 84.7237
11 | 1.3558 | 0.01632 | -0.0606 | 83.076
11.5 | 1.391 | 0.01693 | -0.0583 | 82.1618
12 | 1.4256 | 0.01794 | -0.0562 | 79.4649
12.5 | 1.4572 | 0.01913 | -0.0537 | 76.1735
13 | 1.4907 | 0.02024 | -0.0516 | 73.6512
13.5 | 1.5229 | 0.02146 | -0.0494 | 70.9646
14 | 1.5524 | 0.02287 | -0.0471 | 67.8793
14.5 | 1.5802 | 0.02446 | -0.0447 | 64.6034
15 | 1.6071 | 0.02616 | -0.0423 | 61.4335
15.5 | 1.633 | 0.02796 | -0.0401 | 58.4049
16 | 1.6563 | 0.03004 | -0.0377 | 55.1365
16.5 | 1.6759 | 0.03246 | -0.0353 | 51.6297
17 | 1.6954 | 0.035 | -0.0331 | 48.44
17.5 | 1.7149 | 0.03762 | -0.0311 | 45.5848
18 | 1.7314 | 0.04058 | -0.0292 | 42.6663
18.5 | 1.7458 | 0.04388 | -0.0275 | 39.7858
19 | 1.7572 | 0.04759 | -0.0259 | 36.9237
19.5 | 1.7664 | 0.05168 | -0.0247 | 34.1796
20 | 1.77 | 0.0566 | -0.0237 | 31.2721

## 83. Re 6M Mach 0.10 (1)
BIGFOIL.COM POLAR EXPORT
NACA66-513 a=0.8
NACA66-513 a=0.8 |  |  |  | Cl Max: | 1.363 | at alpha= | 10 | deg
JavaFoil+Calcfoil stall+Eppler ext transition |  |  |  | L/D Max: | 192.426 | at alpha= | 2 | deg
Re: | 6000000 |  |  | Cd Min: | 0.00354 | at alpha= | -0.5 | deg
Mach: | 0.1 |  |  | Cl=0 at alpha= | -3.9917 | deg
|  |  |  | @ Cl=0.1, Cd= | 0.0059102
|  |  |  | @ Cl=0.4, Cd= | 0.004299
|  |  |  | @ Cl=0.6, Cd= | 0.0036093
alpha (deg) | Cl | Cd | Cm | Cl/Cd
-18 | -0.416 | 0.14914 | -0.031 | -2.787
-17.5 | -0.436 | 0.14325 | -0.031 | -3.042
-17 | -0.456 | 0.13456 | -0.032 | -3.388
-16.5 | -0.475 | 0.12504 | -0.032 | -3.802
-16 | -0.494 | 0.11881 | -0.033 | -4.159
-15.5 | -0.512 | 0.1115 | -0.033 | -4.59
-15 | -0.528 | 0.10557 | -0.034 | -5
-14.5 | -0.542 | 0.09896 | -0.035 | -5.474
-14 | -0.553 | 0.09365 | -0.036 | -5.903
-13.5 | -0.561 | 0.08858 | -0.036 | -6.333
-13 | -0.566 | 0.08345 | -0.037 | -6.777
-12.5 | -0.564 | 0.07955 | -0.038 | -7.084
-12 | -0.557 | 0.07425 | -0.039 | -7.496
-11.5 | -0.546 | 0.06963 | -0.04 | -7.841
-11 | -0.528 | 0.06531 | -0.041 | -8.088
-10.5 | -0.507 | 0.06145 | -0.042 | -8.254
-10 | -0.484 | 0.05689 | -0.045 | -8.507
-9.5 | -0.462 | 0.04894 | -0.052 | -9.443
-9 | -0.524 | 0.00872 | -0.083 | -60.096
-8.5 | -0.483 | 0.00829 | -0.084 | -58.236
-8 | -0.438 | 0.00797 | -0.085 | -54.986
-7.5 | -0.39 | 0.00763 | -0.086 | -51.192
-7 | -0.34 | 0.00736 | -0.087 | -46.186
-6.5 | -0.287 | 0.00708 | -0.088 | -40.632
-6 | -0.233 | 0.00682 | -0.089 | -34.159
-5.5 | -0.177 | 0.00669 | -0.09 | -26.41
-5 | -0.119 | 0.00646 | -0.091 | -18.441
-4.5 | -0.061 | 0.00627 | -0.092 | -9.669
-4 | -0.001 | 0.00615 | -0.093 | -0.19
-3.5 | 0.059 | 0.00604 | -0.094 | 9.75
-3 | 0.119 | 0.00585 | -0.095 | 20.375
-2.5 | 0.18 | 0.00574 | -0.096 | 31.297
-2 | 0.241 | 0.00567 | -0.097 | 42.43
-1.5 | 0.301 | 0.00558 | -0.098 | 53.968
-1 | 0.363 | 0.00552 | -0.099 | 65.745
-0.5 | 0.423 | 0.00354 | -0.1 | 119.52
0 | 0.484 | 0.00355 | -0.101 | 136.177
0.5 | 0.544 | 0.0036 | -0.102 | 151.3
1 | 0.604 | 0.00361 | -0.103 | 167.331
1.5 | 0.665 | 0.00364 | -0.104 | 182.372
2 | 0.725 | 0.00377 | -0.105 | 192.426
2.5 | 0.779 | 0.00516 | -0.105 | 151.026
3 | 0.837 | 0.0057 | -0.106 | 146.69
3.5 | 0.893 | 0.00633 | -0.107 | 141.037
4 | 0.946 | 0.00956 | -0.107 | 98.955
4.5 | 0.999 | 0.00992 | -0.108 | 100.742
5 | 1.051 | 0.01029 | -0.109 | 102.155
5.5 | 1.102 | 0.01069 | -0.11 | 103.083
6 | 1.15 | 0.01112 | -0.111 | 103.439
6.5 | 1.195 | 0.01161 | -0.112 | 102.908
7 | 1.236 | 0.01212 | -0.112 | 101.963
7.5 | 1.271 | 0.0126 | -0.113 | 100.836
8 | 1.301 | 0.01315 | -0.114 | 98.913
8.5 | 1.326 | 0.01374 | -0.115 | 96.505
9 | 1.345 | 0.01438 | -0.116 | 93.537
9.5 | 1.359 | 0.01514 | -0.116 | 89.767
10 | 1.363 | 0.01578 | -0.117 | 86.426
10.5 | 1.356 | 0.01663 | -0.118 | 81.514
11 | 1.34 | 0.01751 | -0.118 | 76.547
11.5 | 1.317 | 0.0184 | -0.119 | 71.602
12 | 1.287 | 0.01947 | -0.12 | 66.124
12.5 | 1.251 | 0.02067 | -0.12 | 60.52
13 | 1.209 | 0.02205 | -0.121 | 54.823
13.5 | 1.159 | 0.0243 | -0.121 | 47.676
14 | 0.976 | 0.07029 | -0.094 | 13.882
14.5 | 0.891 | 0.10091 | -0.068 | 8.829
15 | 0.852 | 0.10344 | -0.073 | 8.239

## 84. Re 6M Mach 0.10 (2)
BIGFOIL.COM POLAR EXPORT
NACA66-513 a=0.8
NACA66-513 a=0.8 |  |  |  | Cl Max: | 1.7519 | at alpha= | 19.5 | deg
XFOIL ncrit=9 |  |  |  | L/D Max: | 194.562 | at alpha= | 1.5 | deg
Re: | 6000000 |  |  | Cd Min: | 0.06157 | at alpha= | 20 | deg
Mach: | 0.1 |  |  | Cl=0 at alpha= | -4.0986 | deg
|  |  |  | @ Cl=0.1, Cd= | 0.0055111
|  |  |  | @ Cl=0.4, Cd= | 0.004461
|  |  |  | @ Cl=0.6, Cd= | 0.0032799
alpha (deg) | Cl | Cd | Cm | Cl/Cd
-20 | -1.1605 | 0.05436 | -0.1174 | -21.3484
-19.5 | -1.208 | 0.04222 | -0.1249 | -28.612
-19 | -1.2356 | 0.03497 | -0.1269 | -35.3331
-18.5 | -1.2363 | 0.031 | -0.1264 | -39.8806
-18 | -1.2335 | 0.02774 | -0.1248 | -44.4665
-17.5 | -1.2329 | 0.0246 | -0.1223 | -50.1179
-17 | -1.2145 | 0.02284 | -0.1199 | -53.1743
-16.5 | -1.1986 | 0.02115 | -0.1167 | -56.6714
-16 | -1.1847 | 0.01954 | -0.1124 | -60.6295
-15.5 | -1.1749 | 0.018 | -0.1064 | -65.2722
-15 | -1.1452 | 0.01657 | -0.1034 | -69.1129
-14.5 | -1.1071 | 0.01541 | -0.1015 | -71.843
-14 | -1.0636 | 0.01452 | -0.1003 | -73.2507
-13.5 | -1.0178 | 0.01373 | -0.0993 | -74.1296
-13 | -0.9702 | 0.013 | -0.0986 | -74.6308
-12.5 | -0.9208 | 0.01232 | -0.098 | -74.7403
-12 | -0.8703 | 0.01172 | -0.0977 | -74.2577
-11.5 | -0.8182 | 0.01123 | -0.0975 | -72.8584
-11 | -0.7657 | 0.01071 | -0.0975 | -71.4939
-10.5 | -0.713 | 0.01021 | -0.0974 | -69.8335
-10 | -0.6623 | 0.00938 | -0.0971 | -70.6077
-9.5 | -0.6085 | 0.00891 | -0.0971 | -68.2941
-9 | -0.5535 | 0.00854 | -0.0974 | -64.8126
-8.5 | -0.4986 | 0.00815 | -0.0977 | -61.1779
-8 | -0.4431 | 0.0078 | -0.0981 | -56.8077
-7.5 | -0.3872 | 0.00747 | -0.0985 | -51.834
-7 | -0.3309 | 0.0072 | -0.099 | -45.9583
-6.5 | -0.2751 | 0.00682 | -0.0994 | -40.3372
-6 | -0.2185 | 0.00652 | -0.1 | -33.5123
-5.5 | -0.1614 | 0.00631 | -0.1006 | -25.5784
-5 | -0.104 | 0.00613 | -0.1013 | -16.9657
-4.5 | -0.046 | 0.00596 | -0.1021 | -7.7181
-4 | 0.0113 | 0.00572 | -0.1028 | 1.9755
-3.5 | 0.069 | 0.00557 | -0.1036 | 12.3878
-3 | 0.1269 | 0.00546 | -0.1044 | 23.2418
-2.5 | 0.1851 | 0.00529 | -0.1053 | 34.9905
-2 | 0.2435 | 0.00516 | -0.1062 | 47.1899
-1.5 | 0.3015 | 0.00505 | -0.107 | 59.703
-1 | 0.3586 | 0.00482 | -0.1078 | 74.3983
-0.5 | 0.4151 | 0.00433 | -0.1086 | 95.8661
0 | 0.4698 | 0.00355 | -0.1093 | 132.338
0.5 | 0.5271 | 0.00324 | -0.1102 | 162.6852
1 | 0.5856 | 0.00327 | -0.1111 | 179.0826
1.5 | 0.644 | 0.00331 | -0.112 | 194.5619
2 | 0.6977 | 0.00363 | -0.112 | 192.2039
3 | 0.7631 | 0.00607 | -0.104 | 125.7166
3.5 | 0.7967 | 0.00695 | -0.1001 | 114.6331
4 | 0.8235 | 0.0078 | -0.0947 | 105.5769
4.5 | 0.8481 | 0.00854 | -0.0889 | 99.3091
5 | 0.8834 | 0.00914 | -0.0854 | 96.6521
5.5 | 0.9247 | 0.00959 | -0.0831 | 96.4234
6 | 0.9667 | 0.01003 | -0.081 | 96.3809
6.5 | 1.0078 | 0.01053 | -0.0788 | 95.7075
7 | 1.0493 | 0.01104 | -0.0768 | 95.0453
7.5 | 1.0903 | 0.01157 | -0.0747 | 94.2351
8 | 1.1291 | 0.01222 | -0.0724 | 92.3977
9 | 1.2094 | 0.01345 | -0.0683 | 89.9182
9.5 | 1.2476 | 0.01419 | -0.0661 | 87.9211
10 | 1.2837 | 0.01505 | -0.0636 | 85.2957
10.5 | 1.3213 | 0.01584 | -0.0614 | 83.4154
11 | 1.3582 | 0.01666 | -0.0592 | 81.5246
11.5 | 1.3942 | 0.01728 | -0.057 | 80.6829
12 | 1.4275 | 0.01841 | -0.0545 | 77.5394
12.5 | 1.4606 | 0.01959 | -0.052 | 74.5584
13 | 1.4938 | 0.02077 | -0.0498 | 71.921
13.5 | 1.526 | 0.02207 | -0.0475 | 69.1436
14 | 1.5542 | 0.02365 | -0.0449 | 65.7167
14.5 | 1.5818 | 0.02534 | -0.0424 | 62.423
15 | 1.6092 | 0.02708 | -0.04 | 59.4239
15.5 | 1.6335 | 0.02913 | -0.0375 | 56.0762
16 | 1.6547 | 0.03148 | -0.0349 | 52.5635
16.5 | 1.6743 | 0.03405 | -0.0324 | 49.1718
17 | 1.6954 | 0.0366 | -0.0304 | 46.3224
17.5 | 1.7125 | 0.03958 | -0.0282 | 43.2668
18 | 1.7267 | 0.04294 | -0.0263 | 40.2119
18.5 | 1.739 | 0.04665 | -0.0245 | 37.2776
19 | 1.7474 | 0.0509 | -0.023 | 34.3301
19.5 | 1.7519 | 0.05581 | -0.0219 | 31.3904
20 | 1.7511 | 0.06157 | -0.0212 | 28.4408

## 85. Re 6M Mach 0.25 (1)
BIGFOIL.COM POLAR EXPORT
NACA66-513 a=0.8
NACA66-513 a=0.8 |  |  |  | Cl Max: | 1.33 | at alpha= | 9 | deg
JavaFoil+Calcfoil stall+Eppler ext transition |  |  |  | L/D Max: | 206.699 | at alpha= | 2 | deg
Re: | 6000000 |  |  | Cd Min: | 0.00346 | at alpha= | 1.5 | deg
Mach: | 0.25 |  |  | Cl=0 at alpha= | -3.9918 | deg
|  |  |  | @ Cl=0.1, Cd= | 0.0059926
|  |  |  | @ Cl=0.4, Cd= | 0.0045648
|  |  |  | @ Cl=0.6, Cd= | 0.11061
alpha (deg) | Cl | Cd | Cm | Cl/Cd
-16.5 | -0.073 | 0.13854 | -0.033 | -0.525
-16 | -0.151 | 0.13637 | -0.033 | -1.106
-15.5 | -0.224 | 0.12914 | -0.033 | -1.735
-15 | -0.281 | 0.12076 | -0.034 | -2.327
-14.5 | -0.331 | 0.11176 | -0.034 | -2.962
-14 | -0.375 | 0.1017 | -0.035 | -3.691
-13.5 | -0.414 | 0.0965 | -0.035 | -4.293
-13 | -0.447 | 0.0896 | -0.036 | -4.989
-12.5 | -0.469 | 0.08367 | -0.036 | -5.604
-12 | -0.482 | 0.07908 | -0.037 | -6.1
-11.5 | -0.489 | 0.07338 | -0.038 | -6.667
-11 | -0.485 | 0.06867 | -0.039 | -7.062
-10.5 | -0.475 | 0.06456 | -0.04 | -7.361
-10 | -0.46 | 0.06054 | -0.041 | -7.606
-9.5 | -0.441 | 0.05618 | -0.043 | -7.85
-9 | -0.417 | 0.05197 | -0.046 | -8.03
-8.5 | -0.477 | 0.0079 | -0.086 | -60.427
-8 | -0.438 | 0.00821 | -0.087 | -53.386
-7.5 | -0.393 | 0.00791 | -0.088 | -49.675
-7 | -0.344 | 0.00756 | -0.089 | -45.561
-6.5 | -0.292 | 0.00724 | -0.09 | -40.332
-6 | -0.237 | 0.00696 | -0.091 | -34.128
-5.5 | -0.181 | 0.00673 | -0.093 | -26.851
-5 | -0.122 | 0.0066 | -0.094 | -18.484
-4.5 | -0.062 | 0.0064 | -0.095 | -9.709
-4 | -0.001 | 0.00627 | -0.096 | -0.192
-3.5 | 0.06 | 0.00607 | -0.097 | 9.951
-3 | 0.122 | 0.00595 | -0.098 | 20.566
-2.5 | 0.185 | 0.00585 | -0.099 | 31.555
-2 | 0.247 | 0.0057 | -0.1 | 43.367
-1.5 | 0.31 | 0.00561 | -0.101 | 55.166
-1 | 0.373 | 0.00534 | -0.102 | 69.866
-0.5 | 0.435 | 0.00356 | -0.103 | 122.14
0 | 0.497 | 0.0036 | -0.104 | 137.923
0.5 | 0.559 | 0.00363 | -0.105 | 154.129
1 | 0.621 | 0.00366 | -0.106 | 169.821
1.5 | 0.683 | 0.00346 | -0.107 | 197.44
2 | 0.744 | 0.0036 | -0.107 | 206.699
2.5 | 0.8 | 0.0053 | -0.108 | 150.855
3 | 0.858 | 0.0059 | -0.109 | 145.577
3.5 | 0.916 | 0.00657 | -0.11 | 139.361
4 | 0.969 | 0.00989 | -0.11 | 98.055
4.5 | 1.024 | 0.01027 | -0.111 | 99.698
5 | 1.076 | 0.01069 | -0.112 | 100.684
5.5 | 1.127 | 0.01112 | -0.113 | 101.269
6 | 1.174 | 0.01159 | -0.114 | 101.268
6.5 | 1.218 | 0.01213 | -0.115 | 100.359
7 | 1.255 | 0.01268 | -0.115 | 99.023
7.5 | 1.285 | 0.01326 | -0.116 | 96.917
8 | 1.309 | 0.01389 | -0.117 | 94.2
8.5 | 1.324 | 0.01456 | -0.118 | 90.935
9 | 1.33 | 0.01535 | -0.119 | 86.68
9.5 | 1.328 | 0.01622 | -0.119 | 81.873
10 | 1.311 | 0.01715 | -0.12 | 76.468
10.5 | 1.275 | 0.01818 | -0.121 | 70.12
11 | 1.224 | 0.01947 | -0.121 | 62.879
11.5 | 1.158 | 0.02108 | -0.121 | 54.943
12 | 1.079 | 0.02325 | -0.121 | 46.405
12.5 | 0.834 | 0.08534 | -0.064 | 9.768
13 | 0.756 | 0.09377 | -0.061 | 8.059
13.5 | 0.673 | 0.10018 | -0.06 | 6.719
14 | 0.585 | 0.11061 | -0.057 | 5.288

## 86. Re 6M Mach 0.25 (2)
BIGFOIL.COM POLAR EXPORT
NACA66-513 a=0.8
NACA66-513 a=0.8 |  |  |  | Cl Max: | 1.6543 | at alpha= | 17 | deg
XFOIL ncrit=9 |  |  |  | L/D Max: | 201.031 | at alpha= | 2 | deg
Re: | 6000000 |  |  | Cd Min: | 0.11223 | at alpha= | 20 | deg
Mach: | 0.25 |  |  | Cl=0 at alpha= | -4.0985 | deg
|  |  |  | @ Cl=0.1, Cd= | 0.0055685
|  |  |  | @ Cl=0.4, Cd= | 0.0045638
|  |  |  | @ Cl=0.6, Cd= | 0.0032977
alpha (deg) | Cl | Cd | Cm | Cl/Cd
-15 | -0.7619 | 0.04926 | -0.1316 | -15.4669
-14.5 | -0.8673 | 0.03435 | -0.1379 | -25.2489
-14 | -0.9053 | 0.02837 | -0.1346 | -31.9105
-13.5 | -0.931 | 0.02417 | -0.1282 | -38.5188
-13 | -0.9357 | 0.02129 | -0.1207 | -43.9502
-12.5 | -0.9108 | 0.0188 | -0.1167 | -48.4468
-12 | -0.8746 | 0.01679 | -0.1137 | -52.0905
-11.5 | -0.8288 | 0.01542 | -0.1116 | -53.7484
-11 | -0.7837 | 0.01376 | -0.1095 | -56.9549
-10.5 | -0.7296 | 0.013 | -0.1084 | -56.1231
-10 | -0.6782 | 0.01183 | -0.1071 | -57.3288
-9.5 | -0.6308 | 0.01016 | -0.1053 | -62.0866
-9 | -0.5751 | 0.0094 | -0.1046 | -61.1809
-8.5 | -0.5177 | 0.00889 | -0.1042 | -58.234
-8 | -0.4598 | 0.00837 | -0.104 | -54.9343
-7.5 | -0.402 | 0.00791 | -0.1039 | -50.8217
-7 | -0.3436 | 0.00752 | -0.1039 | -45.6915
-6.5 | -0.2845 | 0.00718 | -0.1041 | -39.624
-6 | -0.2267 | 0.00672 | -0.1042 | -33.7351
-5.5 | -0.1675 | 0.00646 | -0.1046 | -25.9288
-5 | -0.1076 | 0.00622 | -0.1051 | -17.299
-4.5 | -0.0477 | 0.00604 | -0.1058 | -7.8974
-4 | 0.0117 | 0.0058 | -0.1064 | 2.0172
-3.5 | 0.0713 | 0.00564 | -0.107 | 12.6418
-3 | 0.1315 | 0.00549 | -0.1079 | 23.9526
-2.5 | 0.1917 | 0.00533 | -0.1087 | 35.9662
-2 | 0.2518 | 0.0052 | -0.1096 | 48.4231
-1.5 | 0.3117 | 0.00509 | -0.1104 | 61.2377
-1 | 0.3709 | 0.00489 | -0.1112 | 75.8487
0 | 0.4851 | 0.00361 | -0.1128 | 134.3767
0.5 | 0.5444 | 0.00327 | -0.1137 | 166.4832
1 | 0.6047 | 0.0033 | -0.1146 | 183.2424
1.5 | 0.6651 | 0.00334 | -0.1155 | 199.1317
2 | 0.7217 | 0.00359 | -0.1156 | 201.0306
2.5 | 0.7493 | 0.0051 | -0.1102 | 146.9216
3 | 0.7806 | 0.00614 | -0.1055 | 127.1336
3.5 | 0.8066 | 0.00708 | -0.0996 | 113.9266
4 | 0.8202 | 0.00804 | -0.0912 | 102.0149
4.5 | 0.8474 | 0.00893 | -0.0858 | 94.8936
5 | 0.8845 | 0.0096 | -0.0823 | 92.1354
5.5 | 0.927 | 0.01013 | -0.0799 | 91.5104
6.5 | 1.013 | 0.01122 | -0.0753 | 90.2852
7 | 1.0557 | 0.0118 | -0.073 | 89.4661
7.5 | 1.0983 | 0.01243 | -0.0707 | 88.3588
8 | 1.1375 | 0.01321 | -0.0678 | 86.109
8.5 | 1.1802 | 0.01389 | -0.0656 | 84.9676
9 | 1.2202 | 0.01468 | -0.063 | 83.1199
9.5 | 1.2592 | 0.01559 | -0.0603 | 80.7697
10 | 1.2964 | 0.01661 | -0.0573 | 78.0494
11.5 | 1.4078 | 0.01959 | -0.0489 | 71.8632
12 | 1.4439 | 0.0209 | -0.0461 | 69.0861
12.5 | 1.4775 | 0.02239 | -0.0431 | 65.9893
13 | 1.507 | 0.02422 | -0.0398 | 62.2213
13.5 | 1.5374 | 0.02608 | -0.0367 | 58.9494
14 | 1.5633 | 0.02832 | -0.0333 | 55.2013
14.5 | 1.5873 | 0.03084 | -0.03 | 51.4689
15 | 1.6078 | 0.03373 | -0.0266 | 47.6668
15.5 | 1.6273 | 0.03687 | -0.0235 | 44.1362
16 | 1.6417 | 0.04057 | -0.0205 | 40.4659
16.5 | 1.6502 | 0.04505 | -0.0176 | 36.6304
17 | 1.6543 | 0.0502 | -0.0152 | 32.9542
17.5 | 1.6502 | 0.05657 | -0.0134 | 29.1709
18 | 1.6373 | 0.06437 | -0.0127 | 25.4358
18.5 | 1.6185 | 0.07362 | -0.0135 | 21.9845
19 | 1.592 | 0.08466 | -0.0163 | 18.8046
19.5 | 1.5586 | 0.09771 | -0.0214 | 15.9513
20 | 1.5216 | 0.11223 | -0.0288 | 13.5579

## 87. Re 6M Mach 0.50 (1)
BIGFOIL.COM POLAR EXPORT
NACA66-513 a=0.8
NACA66-513 a=0.8 |  |  |  | Cl Max: | 1.304 | at alpha= | 20 | deg
JavaFoil+Calcfoil stall+Eppler ext transition |  |  |  | L/D Max: | 189.135 | at alpha= | 1.5 | deg
Re: | 6000000 |  |  | Cd Min: | 0.00325 | at alpha= | 0 | deg
Mach: | 0.5 |  |  | Cl=0 at alpha= | -3.9926 | deg
|  |  |  | @ Cl=0.1, Cd= | 0.0062535
|  |  |  | @ Cl=0.4, Cd= | 0.0053415
|  |  |  | @ Cl=0.6, Cd= | 0.00369
alpha (deg) | Cl | Cd | Cm | Cl/Cd
-20 | -0.881 | 0.15334 | -0.042 | -5.744
-19.5 | -0.852 | 0.15004 | -0.041 | -5.677
-19 | -0.824 | 0.14612 | -0.041 | -5.641
-18.5 | -0.797 | 0.14123 | -0.041 | -5.646
-18 | -0.771 | 0.1366 | -0.042 | -5.641
-17.5 | -0.744 | 0.13451 | -0.043 | -5.532
-17 | -0.716 | 0.12986 | -0.042 | -5.512
-16.5 | -0.688 | 0.1255 | -0.042 | -5.479
-16 | -0.661 | 0.12129 | -0.042 | -5.447
-15.5 | -0.634 | 0.10535 | -0.044 | -6.02
-15 | -0.607 | 0.09927 | -0.044 | -6.115
-14.5 | -0.579 | 0.10566 | -0.044 | -5.479
-14 | -0.551 | 0.09873 | -0.044 | -5.586
-13.5 | -0.524 | 0.09084 | -0.045 | -5.773
-13 | -0.497 | 0.08348 | -0.046 | -5.956
-12.5 | -0.47 | 0.07767 | -0.047 | -6.057
-12 | -0.444 | 0.07203 | -0.05 | -6.163
-11.5 | -0.417 | 0.06737 | -0.051 | -6.191
-11 | -0.386 | 0.08255 | -0.045 | -4.681
-10.5 | -0.359 | 0.07058 | -0.044 | -5.082
-10 | -0.331 | 0.06438 | -0.045 | -5.147
-9.5 | -0.304 | 0.05933 | -0.046 | -5.123
-9 | -0.277 | 0.05482 | -0.048 | -5.047
-8.5 | -0.25 | 0.05085 | -0.05 | -4.907
-8 | -0.222 | 0.04905 | -0.05 | -4.52
-7.5 | -0.193 | 0.04987 | -0.045 | -3.877
-7 | -0.166 | 0.04572 | -0.047 | -3.629
-6.5 | -0.224 | 0.04187 | -0.049 | -5.351
-6 | -0.244 | 0.00784 | -0.102 | -31.097
-5.5 | -0.192 | 0.0075 | -0.103 | -25.625
-5 | -0.132 | 0.00706 | -0.105 | -18.752
-4.5 | -0.068 | 0.0068 | -0.106 | -10.033
-4 | -0.001 | 0.00658 | -0.107 | -0.202
-3.5 | 0.067 | 0.00644 | -0.108 | 10.43
-3 | 0.136 | 0.00605 | -0.109 | 22.543
-2.5 | 0.206 | 0.00592 | -0.11 | 34.804
-2 | 0.276 | 0.00582 | -0.111 | 47.354
-1.5 | 0.346 | 0.00541 | -0.112 | 63.928
-1 | 0.417 | 0.00532 | -0.113 | 78.406
-0.5 | 0.486 | 0.00346 | -0.114 | 140.696
0 | 0.554 | 0.00325 | -0.116 | 170.717
0.5 | 0.623 | 0.00391 | -0.117 | 159.225
1 | 0.692 | 0.00396 | -0.118 | 174.576
1.5 | 0.761 | 0.00402 | -0.119 | 189.135
2 | 0.827 | 0.00511 | -0.119 | 161.92
2.5 | 0.888 | 0.00596 | -0.12 | 149.055
3 | 0.952 | 0.00674 | -0.121 | 141.308
3.5 | 1.012 | 0.01089 | -0.122 | 92.899
4 | 1.072 | 0.01144 | -0.123 | 93.702
4.5 | 1.127 | 0.01199 | -0.124 | 94.005
5 | 1.177 | 0.01261 | -0.125 | 93.344
5.5 | 1.219 | 0.01329 | -0.126 | 91.73
6 | 1.249 | 0.01414 | -0.126 | 88.381
6.5 | 1.261 | 0.01502 | -0.127 | 83.923
7 | 1.223 | 0.01614 | -0.128 | 75.74
7.5 | 0.756 | 0.05159 | -0.059 | 14.657
8 | 0.793 | 0.01825 | -0.13 | 43.436
8.5 | 0.679 | 0.05699 | -0.062 | 11.921
9 | 0.856 | 0.01954 | -0.132 | 43.805
9.5 | 0.887 | 0.02094 | -0.132 | 42.36
10 | 0.917 | 0.02256 | -0.133 | 40.626
10.5 | 0.788 | 0.07201 | -0.07 | 10.936
11 | 0.812 | 0.08108 | -0.067 | 10.015
11.5 | 1.009 | 0.02519 | -0.135 | 40.051
12 | 1.035 | 0.02795 | -0.136 | 37.016
12.5 | 0.896 | 0.0869 | -0.078 | 10.307
13 | 0.922 | 0.09666 | -0.079 | 9.536
13.5 | 0.945 | 0.09382 | -0.075 | 10.073
14 | 0.971 | 0.10217 | -0.076 | 9.504
14.5 | 1.002 | 0.10728 | -0.083 | 9.338
15 | 1.032 | 0.11471 | -0.087 | 8.992
15.5 | 1.051 | 0.11816 | -0.081 | 8.892
16 | 1.082 | 0.11896 | -0.087 | 9.093
16.5 | 1.124 | 0.11753 | -0.1 | 9.565
17 | 1.13 | 0.1298 | -0.086 | 8.709
17.5 | 1.159 | 0.13435 | -0.09 | 8.627
18 | 1.198 | 0.13354 | -0.099 | 8.968
18.5 | 1.235 | 0.1338 | -0.106 | 9.231
19 | 1.236 | 0.14623 | -0.092 | 8.452
19.5 | 1.265 | 0.15017 | -0.096 | 8.425
20 | 1.304 | 0.15075 | -0.104 | 8.648

## 88. Re 6M Mach 0.50 (2)
BIGFOIL.COM POLAR EXPORT
NACA66-513 a=0.8
NACA66-513 a=0.8 |  |  |  | Cl Max: | 1.2822 | at alpha= | 10 | deg
XFOIL ncrit=9 |  |  |  | L/D Max: | 224.605 | at alpha= | 2 | deg
Re: | 6000000 |  |  | Cd Min: | 0.23007 | at alpha= | -20 | deg
Mach: | 0.5 |  |  | Cl=0 at alpha= | -4.1084 | deg
|  |  |  | @ Cl=0.1, Cd= | 0.0059035
|  |  |  | @ Cl=0.4, Cd= | 0.0052003
|  |  |  | @ Cl=0.6, Cd= | 0.003565
alpha (deg) | Cl | Cd | Cm | Cl/Cd
-20 | -0.4711 | 0.23007 | -0.0411 | -2.0476
-19.5 | -0.45 | 0.22167 | -0.046 | -2.03
-19 | -0.4292 | 0.21373 | -0.0509 | -2.0081
-18.5 | -0.4101 | 0.20497 | -0.0557 | -2.0008
-18 | -0.3898 | 0.19709 | -0.0605 | -1.9778
-17.5 | -0.3683 | 0.18964 | -0.0652 | -1.9421
-17 | -0.3491 | 0.18121 | -0.07 | -1.9265
-16.5 | -0.3309 | 0.17268 | -0.0748 | -1.9163
-16 | -0.3128 | 0.16452 | -0.0795 | -1.9013
-15.5 | -0.293 | 0.15709 | -0.084 | -1.8652
-15 | -0.2755 | 0.14915 | -0.0885 | -1.8471
-14.5 | -0.2623 | 0.14018 | -0.0934 | -1.8712
-14 | -0.2407 | 0.13364 | -0.0977 | -1.8011
-13.5 | -0.2237 | 0.12628 | -0.102 | -1.7715
-13 | -0.2129 | 0.11766 | -0.1066 | -1.8095
-12.5 | -0.1996 | 0.10999 | -0.1109 | -1.8147
-12 | -0.1845 | 0.10301 | -0.115 | -1.7911
-11.5 | -0.1716 | 0.09597 | -0.1189 | -1.7881
-11 | -0.1603 | 0.08889 | -0.1228 | -1.8034
-10.5 | -0.1594 | 0.0804 | -0.1272 | -1.9826
-10 | -0.1577 | 0.07251 | -0.1312 | -2.1749
-9.5 | -0.164 | 0.06401 | -0.1356 | -2.5621
-9 | -0.176 | 0.05466 | -0.1414 | -3.2199
-8.5 | -0.2051 | 0.04361 | -0.1501 | -4.703
-7.5 | -0.2858 | 0.02952 | -0.142 | -9.6816
-7 | -0.2846 | 0.02317 | -0.1374 | -12.2831
-6.5 | -0.2701 | 0.01655 | -0.1325 | -16.3202
-6 | -0.2423 | 0.01017 | -0.1279 | -23.825
-5.5 | -0.1847 | 0.00822 | -0.1254 | -22.4696
-5 | -0.1227 | 0.0071 | -0.1236 | -17.2817
-4.5 | -0.0538 | 0.00665 | -0.1231 | -8.0902
-4 | 0.0149 | 0.00628 | -0.1229 | 2.3726
-3.5 | 0.0832 | 0.00596 | -0.123 | 13.9597
-3 | 0.1516 | 0.00573 | -0.1233 | 26.4572
-2.5 | 0.2199 | 0.00559 | -0.1239 | 39.3381
-2 | 0.2883 | 0.00542 | -0.1246 | 53.1919
-1 | 0.4256 | 0.00515 | -0.1266 | 82.6408
-0.5 | 0.4914 | 0.00474 | -0.1273 | 103.6709
0 | 0.5537 | 0.00387 | -0.1279 | 143.0749
0.5 | 0.6205 | 0.00343 | -0.1289 | 180.9038
1 | 0.689 | 0.00348 | -0.1298 | 197.9885
1.5 | 0.7583 | 0.00352 | -0.1307 | 215.4261
2 | 0.8243 | 0.00367 | -0.1309 | 224.6049
3 | 0.8311 | 0.00634 | -0.1065 | 131.0883
3.5 | 0.8264 | 0.00805 | -0.0938 | 102.6584
4 | 0.8358 | 0.00978 | -0.0842 | 85.4601
4.5 | 0.854 | 0.01147 | -0.0765 | 74.4551
5 | 0.8959 | 0.01245 | -0.0725 | 71.9598
5.5 | 0.9437 | 0.01328 | -0.0694 | 71.0617
6 | 0.9914 | 0.01416 | -0.0662 | 70.0141
6.5 | 1.0394 | 0.01512 | -0.0628 | 68.7434
7 | 1.0863 | 0.01617 | -0.0592 | 67.18
7.5 | 1.1318 | 0.01739 | -0.0552 | 65.0834
8 | 1.1743 | 0.01887 | -0.0507 | 62.2311
8.5 | 1.2157 | 0.0205 | -0.046 | 59.3024
9 | 1.2563 | 0.02234 | -0.0411 | 56.2355
9.5 | 1.2785 | 0.02535 | -0.0344 | 50.4339
10 | 1.2822 | 0.02983 | -0.0266 | 42.9836
10.5 | 1.2776 | 0.03597 | -0.0192 | 35.5185
11 | 1.251 | 0.04471 | -0.0133 | 27.9803
12 | 1.1806 | 0.06555 | -0.0098 | 18.0107
12.5 | 1.1451 | 0.078 | -0.0131 | 14.6808
13 | 1.1118 | 0.09206 | -0.0199 | 12.0769
13.5 | 1.0818 | 0.10642 | -0.0282 | 10.1654
14 | 1.059 | 0.1226 | -0.0392 | 8.6378
14.5 | 1.043 | 0.13878 | -0.0495 | 7.5155
15 | 1.0317 | 0.15361 | -0.0587 | 6.7164

## 89. Re 7M Mach 0.00 (1)
BIGFOIL.COM POLAR EXPORT
NACA66-513 a=0.8
NACA66-513 a=0.8 |  |  |  | Cl Max: | 1.37 | at alpha= | 10 | deg
JavaFoil+Calcfoil stall+Eppler ext transition |  |  |  | L/D Max: | 175.27 | at alpha= | 2 | deg
Re: | 7000000 |  |  | Cd Min: | 0.00346 | at alpha= | 0 | deg
Mach: | 0 |  |  | Cl=0 at alpha= | -3.9917 | deg
|  |  |  | @ Cl=0.1, Cd= | 0.0057843
|  |  |  | @ Cl=0.4, Cd= | 0.0042425
|  |  |  | @ Cl=0.6, Cd= | 0.0034998
alpha (deg) | Cl | Cd | Cm | Cl/Cd
-18 | -0.46 | 0.14718 | -0.031 | -3.128
-17.5 | -0.478 | 0.13996 | -0.032 | -3.415
-17 | -0.495 | 0.13126 | -0.032 | -3.773
-16.5 | -0.512 | 0.1229 | -0.033 | -4.165
-16 | -0.528 | 0.11412 | -0.034 | -4.623
-15.5 | -0.542 | 0.10904 | -0.034 | -4.969
-15 | -0.554 | 0.10284 | -0.035 | -5.391
-14.5 | -0.565 | 0.09685 | -0.035 | -5.832
-14 | -0.573 | 0.09226 | -0.036 | -6.209
-13.5 | -0.578 | 0.08662 | -0.037 | -6.672
-13 | -0.58 | 0.08202 | -0.038 | -7.066
-12.5 | -0.575 | 0.07733 | -0.039 | -7.436
-12 | -0.566 | 0.07278 | -0.04 | -7.777
-11.5 | -0.553 | 0.06838 | -0.041 | -8.088
-11 | -0.535 | 0.0633 | -0.044 | -8.448
-10.5 | -0.513 | 0.05923 | -0.045 | -8.658
-10 | -0.494 | 0.05024 | -0.053 | -9.837
-9.5 | -0.562 | 0.00875 | -0.081 | -64.205
-9 | -0.525 | 0.00835 | -0.083 | -62.845
-8.5 | -0.483 | 0.00802 | -0.084 | -60.181
-8 | -0.438 | 0.00769 | -0.085 | -56.871
-7.5 | -0.39 | 0.00745 | -0.086 | -52.321
-7 | -0.339 | 0.00718 | -0.087 | -47.265
-6.5 | -0.287 | 0.00688 | -0.088 | -41.652
-6 | -0.232 | 0.00666 | -0.089 | -34.852
-5.5 | -0.176 | 0.00644 | -0.09 | -27.318
-5 | -0.119 | 0.00631 | -0.091 | -18.805
-4.5 | -0.06 | 0.0061 | -0.092 | -9.892
-4 | -0.001 | 0.00598 | -0.093 | -0.195
-3.5 | 0.059 | 0.00588 | -0.094 | 9.97
-3 | 0.119 | 0.00574 | -0.095 | 20.678
-2.5 | 0.179 | 0.00563 | -0.096 | 31.762
-2 | 0.239 | 0.00553 | -0.096 | 43.266
-1.5 | 0.3 | 0.00545 | -0.097 | 55.034
-1 | 0.361 | 0.00538 | -0.098 | 67.096
-0.5 | 0.421 | 0.00363 | -0.099 | 116.004
0 | 0.482 | 0.00346 | -0.1 | 139.403
0.5 | 0.541 | 0.00349 | -0.101 | 155.022
1 | 0.601 | 0.0035 | -0.102 | 171.656
1.5 | 0.661 | 0.00394 | -0.103 | 167.763
2 | 0.72 | 0.00411 | -0.104 | 175.27
2.5 | 0.775 | 0.00546 | -0.105 | 142.129
3 | 0.832 | 0.00596 | -0.106 | 139.711
3.5 | 0.889 | 0.00654 | -0.106 | 135.833
4 | 0.942 | 0.00926 | -0.107 | 101.708
4.5 | 0.995 | 0.00961 | -0.108 | 103.581
5 | 1.048 | 0.00996 | -0.109 | 105.198
5.5 | 1.098 | 0.01034 | -0.11 | 106.138
6 | 1.146 | 0.01075 | -0.11 | 106.632
6.5 | 1.192 | 0.01119 | -0.111 | 106.521
7 | 1.233 | 0.01171 | -0.112 | 105.292
7.5 | 1.268 | 0.01217 | -0.113 | 104.254
8 | 1.3 | 0.01268 | -0.114 | 102.535
8.5 | 1.326 | 0.01325 | -0.114 | 100.114
9 | 1.347 | 0.01381 | -0.115 | 97.534
9.5 | 1.362 | 0.01446 | -0.116 | 94.24
10 | 1.37 | 0.01516 | -0.117 | 90.349
10.5 | 1.366 | 0.01594 | -0.117 | 85.641
11 | 1.354 | 0.01679 | -0.118 | 80.665
11.5 | 1.336 | 0.01759 | -0.119 | 75.924
12 | 1.311 | 0.01859 | -0.119 | 70.524
12.5 | 1.281 | 0.01959 | -0.12 | 65.38
13 | 1.245 | 0.02087 | -0.12 | 59.624
13.5 | 1.203 | 0.02254 | -0.121 | 53.375
14 | 1.159 | 0.02413 | -0.121 | 48.022
14.5 | 1.093 | 0.0304 | -0.119 | 35.943
15 | 0.921 | 0.08737 | -0.088 | 10.541

## 90. Re 7M Mach 0.00 (2)
BIGFOIL.COM POLAR EXPORT
NACA66-513 a=0.8
NACA66-513 a=0.8 |  |  |  | Cl Max: | 1.7845 | at alpha= | 20 | deg
XFOIL ncrit=9 |  |  |  | L/D Max: | 197.685 | at alpha= | 1.5 | deg
Re: | 7000000 |  |  | Cd Min: | 0.05489 | at alpha= | 20 | deg
Mach: | 0 |  |  | Cl=0 at alpha= | -4.0937 | deg
|  |  |  | @ Cl=0.1, Cd= | 0.0053232
|  |  |  | @ Cl=0.4, Cd= | 0.0043901
|  |  |  | @ Cl=0.6, Cd= | 0.0031837
alpha (deg) | Cl | Cd | Cm | Cl/Cd
-20 | -1.3283 | 0.0333 | -0.1228 | -39.8889
-19.5 | -1.3288 | 0.02953 | -0.1221 | -44.9983
-19 | -1.3263 | 0.02641 | -0.1204 | -50.2196
-18.5 | -1.3134 | 0.02418 | -0.1186 | -54.3176
-18 | -1.2989 | 0.02222 | -0.1162 | -58.4563
-17.5 | -1.286 | 0.02038 | -0.1131 | -63.1011
-17 | -1.2646 | 0.01918 | -0.1101 | -65.9333
-16.5 | -1.2451 | 0.01809 | -0.106 | -68.8281
-16 | -1.2218 | 0.01716 | -0.1019 | -71.2005
-15.5 | -1.1885 | 0.01606 | -0.0997 | -74.0037
-15 | -1.1519 | 0.0149 | -0.0979 | -77.3087
-14.5 | -1.1107 | 0.01393 | -0.0966 | -79.7344
-14 | -1.0661 | 0.01314 | -0.0958 | -81.1339
-13.5 | -1.0194 | 0.01245 | -0.0952 | -81.8795
-13 | -0.9708 | 0.01181 | -0.0949 | -82.2015
-12.5 | -0.9208 | 0.01125 | -0.0947 | -81.8489
-12 | -0.8699 | 0.01075 | -0.0947 | -80.9209
-11.5 | -0.8178 | 0.0103 | -0.0948 | -79.3981
-11 | -0.7653 | 0.00987 | -0.0949 | -77.538
-10.5 | -0.7106 | 0.00965 | -0.0954 | -73.6373
-10 | -0.6601 | 0.0089 | -0.0952 | -74.1685
-9.5 | -0.6068 | 0.00841 | -0.0954 | -72.1522
-9 | -0.5524 | 0.00804 | -0.0958 | -68.7065
-8.5 | -0.4977 | 0.0077 | -0.0962 | -64.6364
-8 | -0.4423 | 0.00738 | -0.0967 | -59.9322
-7.5 | -0.3866 | 0.0071 | -0.0972 | -54.4507
-7 | -0.3304 | 0.00686 | -0.0979 | -48.1633
-6.5 | -0.274 | 0.00661 | -0.0985 | -41.4523
-6 | -0.2181 | 0.00629 | -0.0991 | -34.6741
-5.5 | -0.1613 | 0.00608 | -0.0998 | -26.5296
-5 | -0.1039 | 0.00589 | -0.1006 | -17.6401
-4.5 | -0.0464 | 0.00574 | -0.1014 | -8.0836
-4 | 0.0107 | 0.00555 | -0.1021 | 1.9279
-3.5 | 0.0682 | 0.0054 | -0.1029 | 12.6296
-3 | 0.1262 | 0.00526 | -0.1038 | 23.9924
-2.5 | 0.1841 | 0.00512 | -0.1047 | 35.957
-2 | 0.2419 | 0.00501 | -0.1056 | 48.2834
-1.5 | 0.2995 | 0.00492 | -0.1064 | 60.874
-0.5 | 0.4133 | 0.00432 | -0.1081 | 95.6713
0 | 0.4689 | 0.00367 | -0.1089 | 127.7657
0.5 | 0.5248 | 0.00315 | -0.1097 | 166.6032
1 | 0.5829 | 0.00316 | -0.1106 | 184.462
1.5 | 0.6405 | 0.00324 | -0.1114 | 197.6852
3 | 0.7569 | 0.00615 | -0.1032 | 123.0732
3.5 | 0.7929 | 0.00695 | -0.0998 | 114.0863
4 | 0.8268 | 0.00772 | -0.096 | 107.0984
5 | 0.8909 | 0.00882 | -0.0874 | 101.0091
5.5 | 0.9317 | 0.00924 | -0.0851 | 100.8333
6 | 0.974 | 0.00964 | -0.0831 | 101.0373
6.5 | 1.0145 | 0.01012 | -0.0809 | 100.247
7 | 1.0563 | 0.01057 | -0.079 | 99.9338
7.5 | 1.0973 | 0.01107 | -0.077 | 99.1238
8 | 1.1359 | 0.01168 | -0.0746 | 97.2517
8.5 | 1.177 | 0.01221 | -0.0728 | 96.3964
9 | 1.2161 | 0.01283 | -0.0707 | 94.7857
9.5 | 1.2543 | 0.01352 | -0.0685 | 92.7737
10 | 1.2905 | 0.01433 | -0.0661 | 90.0558
10.5 | 1.329 | 0.01501 | -0.0642 | 88.541
11 | 1.3657 | 0.0158 | -0.0621 | 86.4367
11.5 | 1.4012 | 0.01665 | -0.0598 | 84.1562
12 | 1.4341 | 0.01741 | -0.0573 | 82.3722
12.5 | 1.4676 | 0.01848 | -0.055 | 79.4156
13 | 1.5019 | 0.01951 | -0.053 | 76.981
13.5 | 1.5332 | 0.02075 | -0.0507 | 73.8892
14 | 1.5626 | 0.02216 | -0.0482 | 70.5144
14.5 | 1.5908 | 0.02368 | -0.0458 | 67.1791
15 | 1.6188 | 0.02527 | -0.0435 | 64.0602
15.5 | 1.6443 | 0.02706 | -0.0412 | 60.765
16 | 1.6672 | 0.02913 | -0.0387 | 57.2331
16.5 | 1.688 | 0.03143 | -0.0363 | 53.7066
17 | 1.7103 | 0.03368 | -0.0342 | 50.7809
17.5 | 1.7295 | 0.03627 | -0.0321 | 47.684
18 | 1.7459 | 0.03919 | -0.0301 | 44.5496
18.5 | 1.7606 | 0.04238 | -0.0283 | 41.5432
19 | 1.772 | 0.04603 | -0.0266 | 38.4966
19.5 | 1.782 | 0.04995 | -0.0252 | 35.6757
20 | 1.7845 | 0.05489 | -0.024 | 32.5105

## 91. Re 7M Mach 0.10 (1)
BIGFOIL.COM POLAR EXPORT
NACA66-513 a=0.8
NACA66-513 a=0.8 |  |  |  | Cl Max: | 1.364 | at alpha= | 10 | deg
JavaFoil+Calcfoil stall+Eppler ext transition |  |  |  | L/D Max: | 175.383 | at alpha= | 2 | deg
Re: | 7000000 |  |  | Cd Min: | 0.00346 | at alpha= | 0 | deg
Mach: | 0.1 |  |  | Cl=0 at alpha= | -3.9917 | deg
|  |  |  | @ Cl=0.1, Cd= | 0.0058148
|  |  |  | @ Cl=0.4, Cd= | 0.004317
|  |  |  | @ Cl=0.6, Cd= | 0.0035367
alpha (deg) | Cl | Cd | Cm | Cl/Cd
-18 | -0.416 | 0.14776 | -0.031 | -2.813
-17.5 | -0.436 | 0.14098 | -0.031 | -3.092
-17 | -0.456 | 0.13412 | -0.032 | -3.399
-16.5 | -0.475 | 0.12559 | -0.032 | -3.786
-16 | -0.494 | 0.11726 | -0.033 | -4.216
-15.5 | -0.512 | 0.11114 | -0.034 | -4.607
-15 | -0.528 | 0.1042 | -0.035 | -5.067
-14.5 | -0.542 | 0.09845 | -0.035 | -5.503
-14 | -0.553 | 0.09275 | -0.036 | -5.962
-13.5 | -0.561 | 0.08783 | -0.037 | -6.389
-13 | -0.566 | 0.08258 | -0.038 | -6.853
-12.5 | -0.564 | 0.07849 | -0.038 | -7.185
-12 | -0.557 | 0.07339 | -0.039 | -7.591
-11.5 | -0.546 | 0.06888 | -0.041 | -7.933
-11 | -0.529 | 0.06467 | -0.042 | -8.177
-10.5 | -0.508 | 0.06039 | -0.044 | -8.415
-10 | -0.486 | 0.05508 | -0.048 | -8.823
-9.5 | -0.556 | 0.00903 | -0.081 | -61.545
-9 | -0.524 | 0.00847 | -0.083 | -61.892
-8.5 | -0.483 | 0.008 | -0.084 | -60.34
-8 | -0.438 | 0.00777 | -0.085 | -56.373
-7.5 | -0.39 | 0.00743 | -0.086 | -52.511
-7 | -0.34 | 0.00717 | -0.087 | -47.398
-6.5 | -0.287 | 0.0069 | -0.088 | -41.672
-6 | -0.233 | 0.00665 | -0.089 | -35.031
-5.5 | -0.177 | 0.00653 | -0.09 | -27.08
-5 | -0.119 | 0.0063 | -0.091 | -18.909
-4.5 | -0.061 | 0.00618 | -0.092 | -9.81
-4 | -0.001 | 0.00599 | -0.093 | -0.195
-3.5 | 0.059 | 0.00589 | -0.094 | 9.996
-3 | 0.119 | 0.00578 | -0.095 | 20.634
-2.5 | 0.18 | 0.00568 | -0.096 | 31.663
-2 | 0.241 | 0.00553 | -0.097 | 43.462
-1.5 | 0.301 | 0.00545 | -0.098 | 55.275
-1 | 0.363 | 0.00539 | -0.099 | 67.245
-0.5 | 0.423 | 0.00365 | -0.1 | 115.863
0 | 0.484 | 0.00346 | -0.101 | 139.622
0.5 | 0.544 | 0.00349 | -0.102 | 155.898
1 | 0.604 | 0.00354 | -0.103 | 170.874
1.5 | 0.664 | 0.00397 | -0.104 | 167.345
2 | 0.723 | 0.00413 | -0.104 | 175.383
2.5 | 0.779 | 0.00549 | -0.105 | 141.937
3 | 0.836 | 0.006 | -0.106 | 139.508
3.5 | 0.893 | 0.00658 | -0.107 | 135.6
4 | 0.946 | 0.00933 | -0.107 | 101.402
4.5 | 1 | 0.00967 | -0.108 | 103.359
5 | 1.052 | 0.01004 | -0.109 | 104.822
5.5 | 1.102 | 0.01042 | -0.11 | 105.813
6 | 1.15 | 0.01083 | -0.111 | 106.216
6.5 | 1.196 | 0.0113 | -0.112 | 105.781
7 | 1.236 | 0.0118 | -0.112 | 104.808
7.5 | 1.272 | 0.01227 | -0.113 | 103.683
8 | 1.302 | 0.0128 | -0.114 | 101.706
8.5 | 1.327 | 0.01337 | -0.115 | 99.251
9 | 1.346 | 0.01399 | -0.116 | 96.22
9.5 | 1.359 | 0.01472 | -0.116 | 92.367
10 | 1.364 | 0.01535 | -0.117 | 88.885
10.5 | 1.357 | 0.01617 | -0.118 | 83.914
11 | 1.341 | 0.01701 | -0.119 | 78.833
11.5 | 1.318 | 0.01789 | -0.119 | 73.669
12 | 1.288 | 0.01892 | -0.12 | 68.092
12.5 | 1.252 | 0.02006 | -0.12 | 62.421
13 | 1.21 | 0.02137 | -0.121 | 56.63
13.5 | 1.161 | 0.02333 | -0.121 | 49.778
14 | 1.101 | 0.0272 | -0.12 | 40.494
14.5 | 0.893 | 0.09934 | -0.07 | 8.986
15 | 0.856 | 0.10006 | -0.076 | 8.553

## 92. Re 7M Mach 0.10 (2)
BIGFOIL.COM POLAR EXPORT
NACA66-513 a=0.8
NACA66-513 a=0.8 |  |  |  | Cl Max: | 1.7671 | at alpha= | 19.5 | deg
XFOIL ncrit=9 |  |  |  | L/D Max: | 198.277 | at alpha= | 1.5 | deg
Re: | 7000000 |  |  | Cd Min: | 0.05985 | at alpha= | 20 | deg
Mach: | 0.1 |  |  | Cl=0 at alpha= | -4.0938 | deg
|  |  |  | @ Cl=0.1, Cd= | 0.0053347
|  |  |  | @ Cl=0.4, Cd= | 0.0044364
|  |  |  | @ Cl=0.6, Cd= | 0.0031888
alpha (deg) | Cl | Cd | Cm | Cl/Cd
-20 | -1.2438 | 0.04363 | -0.1243 | -28.5079
-19.5 | -1.2708 | 0.03613 | -0.1269 | -35.173
-19 | -1.2836 | 0.0311 | -0.1266 | -41.2733
-18.5 | -1.2828 | 0.02767 | -0.1251 | -46.3607
-18 | -1.2755 | 0.02493 | -0.123 | -51.1633
-17.5 | -1.2682 | 0.02247 | -0.12 | -56.4397
-17 | -1.2502 | 0.02085 | -0.1171 | -59.9616
-16.5 | -1.2323 | 0.0194 | -0.1134 | -63.5206
-16 | -1.2162 | 0.01818 | -0.1084 | -66.8977
-15.5 | -1.1864 | 0.01734 | -0.105 | -68.4198
-15 | -1.1535 | 0.01599 | -0.1025 | -72.1388
-14.5 | -1.1157 | 0.01476 | -0.1005 | -75.5894
-14 | -1.0727 | 0.01379 | -0.0991 | -77.7883
-13.5 | -1.0267 | 0.01297 | -0.0982 | -79.1596
-13 | -0.9782 | 0.01224 | -0.0975 | -79.9183
-12.5 | -0.9281 | 0.01161 | -0.0971 | -79.9397
-12 | -0.877 | 0.01105 | -0.0968 | -79.3665
-11.5 | -0.8245 | 0.01054 | -0.0967 | -78.2258
-11 | -0.7716 | 0.01007 | -0.0966 | -76.6236
-10.5 | -0.7163 | 0.00983 | -0.0969 | -72.8688
-10 | -0.6646 | 0.00914 | -0.0967 | -72.7133
-9.5 | -0.6115 | 0.00855 | -0.0967 | -71.5205
-9 | -0.5567 | 0.00815 | -0.0969 | -68.3067
-8.5 | -0.5014 | 0.00779 | -0.0973 | -64.3646
-8 | -0.4455 | 0.00745 | -0.0977 | -59.7987
-7.5 | -0.3895 | 0.00716 | -0.0981 | -54.3994
-7 | -0.3328 | 0.0069 | -0.0987 | -48.2319
-6.5 | -0.2757 | 0.00667 | -0.0993 | -41.3343
-6 | -0.2196 | 0.00633 | -0.0998 | -34.6919
-5.5 | -0.1623 | 0.0061 | -0.1005 | -26.6066
-5 | -0.1046 | 0.0059 | -0.1012 | -17.7288
-4.5 | -0.0468 | 0.00576 | -0.102 | -8.125
-4 | 0.0108 | 0.00557 | -0.1028 | 1.939
-3.5 | 0.0686 | 0.00541 | -0.1036 | 12.6802
-3 | 0.127 | 0.00527 | -0.1045 | 24.0987
-2.5 | 0.1853 | 0.00513 | -0.1054 | 36.1209
-2 | 0.2434 | 0.00502 | -0.1062 | 48.4861
-1.5 | 0.3014 | 0.00493 | -0.107 | 61.1359
-1 | 0.3594 | 0.00471 | -0.1079 | 76.3057
-0.5 | 0.4158 | 0.00433 | -0.1087 | 96.0277
0 | 0.4717 | 0.00368 | -0.1096 | 128.1793
0.5 | 0.528 | 0.00315 | -0.1104 | 167.619
1 | 0.5864 | 0.00317 | -0.1113 | 184.9842
1.5 | 0.6444 | 0.00325 | -0.1121 | 198.2769
2 | 0.6882 | 0.0041 | -0.1102 | 167.8537
3 | 0.76 | 0.00616 | -0.1034 | 123.3766
3.5 | 0.7953 | 0.00698 | -0.0999 | 113.9398
5 | 0.8909 | 0.00889 | -0.0868 | 100.2137
5.5 | 0.9319 | 0.00932 | -0.0844 | 99.9893
6 | 0.9744 | 0.00974 | -0.0824 | 100.0411
6.5 | 1.0156 | 0.01023 | -0.0802 | 99.2766
7 | 1.0574 | 0.01069 | -0.0782 | 98.9149
7.5 | 1.0985 | 0.01122 | -0.0761 | 97.9055
8 | 1.1378 | 0.01183 | -0.0738 | 96.1792
8.5 | 1.1785 | 0.01239 | -0.0718 | 95.117
9 | 1.2185 | 0.01302 | -0.0698 | 93.5868
9.5 | 1.256 | 0.01376 | -0.0674 | 91.2791
10.5 | 1.3314 | 0.0153 | -0.0629 | 87.0196
11 | 1.3692 | 0.0161 | -0.0608 | 85.0435
11.5 | 1.4037 | 0.01703 | -0.0583 | 82.4251
12 | 1.437 | 0.01784 | -0.0557 | 80.5493
12.5 | 1.4713 | 0.0189 | -0.0534 | 77.8466
13 | 1.5052 | 0.02002 | -0.0512 | 75.1848
13.5 | 1.536 | 0.02138 | -0.0487 | 71.8428
14 | 1.5644 | 0.02291 | -0.046 | 68.2846
14.5 | 1.5941 | 0.02443 | -0.0437 | 65.2517
15 | 1.6212 | 0.02617 | -0.0412 | 61.9488
15.5 | 1.6433 | 0.02833 | -0.0384 | 58.0056
16 | 1.6665 | 0.0305 | -0.0359 | 54.6393
16.5 | 1.6889 | 0.03279 | -0.0336 | 51.5066
17 | 1.7096 | 0.03531 | -0.0314 | 48.4169
17.5 | 1.727 | 0.03823 | -0.0291 | 45.1739
18 | 1.7408 | 0.04155 | -0.027 | 41.8965
18.5 | 1.7532 | 0.04518 | -0.0251 | 38.8048
19 | 1.7617 | 0.04934 | -0.0235 | 35.7053
19.5 | 1.7671 | 0.05405 | -0.0222 | 32.6938
20 | 1.7653 | 0.05985 | -0.0213 | 29.4954

## 93. Re 7M Mach 0.25 (1)
BIGFOIL.COM POLAR EXPORT
NACA66-513 a=0.8
NACA66-513 a=0.8 |  |  |  | Cl Max: | 1.331 | at alpha= | 9 | deg
JavaFoil+Calcfoil stall+Eppler ext transition |  |  |  | L/D Max: | 173.683 | at alpha= | 1 | deg
Re: | 7000000 |  |  | Cd Min: | 0.0035 | at alpha= | -0.5 | deg
Mach: | 0.25 |  |  | Cl=0 at alpha= | -3.9918 | deg
|  |  |  | @ Cl=0.1, Cd= | 0.005849
|  |  |  | @ Cl=0.4, Cd= | 0.0045782
|  |  |  | @ Cl=0.6, Cd= | 0.11054
alpha (deg) | Cl | Cd | Cm | Cl/Cd
-16.5 | -0.073 | 0.13996 | -0.034 | -0.52
-16 | -0.151 | 0.13303 | -0.034 | -1.134
-15.5 | -0.224 | 0.12989 | -0.034 | -1.726
-15 | -0.281 | 0.11931 | -0.034 | -2.355
-14.5 | -0.331 | 0.11081 | -0.035 | -2.987
-14 | -0.375 | 0.1035 | -0.035 | -3.627
-13.5 | -0.414 | 0.09514 | -0.036 | -4.356
-13 | -0.447 | 0.08788 | -0.036 | -5.088
-12.5 | -0.469 | 0.08261 | -0.037 | -5.679
-12 | -0.483 | 0.07838 | -0.038 | -6.158
-11.5 | -0.489 | 0.07298 | -0.039 | -6.706
-11 | -0.485 | 0.06849 | -0.04 | -7.082
-10.5 | -0.475 | 0.0641 | -0.041 | -7.416
-10 | -0.461 | 0.05983 | -0.042 | -7.703
-9.5 | -0.441 | 0.05554 | -0.044 | -7.947
-9 | -0.425 | 0.04551 | -0.056 | -9.333
-8.5 | -0.479 | 0.00849 | -0.086 | -56.424
-8 | -0.438 | 0.00803 | -0.087 | -54.569
-7.5 | -0.393 | 0.00772 | -0.088 | -50.921
-7 | -0.344 | 0.00736 | -0.089 | -46.75
-6.5 | -0.292 | 0.00706 | -0.09 | -41.364
-6 | -0.237 | 0.00679 | -0.091 | -34.998
-5.5 | -0.181 | 0.00656 | -0.093 | -27.537
-5 | -0.122 | 0.00642 | -0.094 | -19.015
-4.5 | -0.062 | 0.00623 | -0.095 | -9.974
-4 | -0.001 | 0.0061 | -0.096 | -0.197
-3.5 | 0.06 | 0.00592 | -0.097 | 10.211
-3 | 0.122 | 0.00581 | -0.098 | 21.073
-2.5 | 0.185 | 0.00572 | -0.099 | 32.31
-2 | 0.247 | 0.00563 | -0.1 | 43.89
-1.5 | 0.31 | 0.00554 | -0.101 | 55.861
-1 | 0.373 | 0.00541 | -0.102 | 68.918
-0.5 | 0.435 | 0.0035 | -0.103 | 124.44
0 | 0.497 | 0.0035 | -0.104 | 141.976
0.5 | 0.559 | 0.00352 | -0.105 | 158.934
1 | 0.621 | 0.00358 | -0.106 | 173.683
1.5 | 0.682 | 0.00404 | -0.106 | 168.811
2 | 0.743 | 0.00507 | -0.107 | 146.448
2.5 | 0.8 | 0.00563 | -0.108 | 141.914
3 | 0.858 | 0.0062 | -0.109 | 138.454
3.5 | 0.916 | 0.0068 | -0.11 | 134.716
4 | 0.97 | 0.00962 | -0.11 | 100.796
4.5 | 1.025 | 0.01 | -0.111 | 102.489
5 | 1.077 | 0.01041 | -0.112 | 103.498
5.5 | 1.127 | 0.01083 | -0.113 | 104.117
6 | 1.174 | 0.01129 | -0.114 | 104.055
6.5 | 1.219 | 0.01181 | -0.115 | 103.153
7 | 1.256 | 0.01234 | -0.115 | 101.79
7.5 | 1.286 | 0.01291 | -0.116 | 99.647
8 | 1.309 | 0.01353 | -0.117 | 96.776
8.5 | 1.325 | 0.01416 | -0.118 | 93.54
9 | 1.331 | 0.01493 | -0.119 | 89.184
9.5 | 1.328 | 0.01577 | -0.119 | 84.259
10 | 1.312 | 0.01667 | -0.12 | 78.725
10.5 | 1.276 | 0.01768 | -0.121 | 72.165
11 | 1.226 | 0.01895 | -0.121 | 64.669
11.5 | 1.161 | 0.02037 | -0.122 | 56.968
12 | 1.084 | 0.02193 | -0.122 | 49.456
12.5 | 0.834 | 0.08359 | -0.066 | 9.983
13 | 0.756 | 0.09185 | -0.061 | 8.228
13.5 | 0.673 | 0.10016 | -0.061 | 6.722
14 | 0.585 | 0.11054 | -0.058 | 5.293

## 94. Re 7M Mach 0.25 (2)
BIGFOIL.COM POLAR EXPORT
NACA66-513 a=0.8
NACA66-513 a=0.8 |  |  |  | Cl Max: | 1.6724 | at alpha= | 17 | deg
XFOIL ncrit=9 |  |  |  | L/D Max: | 202.927 | at alpha= | 1.5 | deg
Re: | 7000000 |  |  | Cd Min: | 0.10925 | at alpha= | 20 | deg
Mach: | 0.25 |  |  | Cl=0 at alpha= | -4.0937 | deg
|  |  |  | @ Cl=0.1, Cd= | 0.0053786
|  |  |  | @ Cl=0.4, Cd= | 0.0045952
|  |  |  | @ Cl=0.6, Cd= | 0.0031881
alpha (deg) | Cl | Cd | Cm | Cl/Cd
-14.5 | -0.9408 | 0.02928 | -0.1368 | -32.1311
-14 | -0.9536 | 0.02552 | -0.1324 | -37.3668
-13.5 | -0.9984 | 0.02086 | -0.1219 | -47.8619
-13 | -0.9821 | 0.01785 | -0.117 | -55.0196
-12.5 | -0.9426 | 0.01615 | -0.114 | -58.3653
-12 | -0.8972 | 0.01475 | -0.1116 | -60.8271
-11.5 | -0.8474 | 0.01358 | -0.1098 | -62.4006
-11 | -0.7975 | 0.01236 | -0.1081 | -64.5227
-10.5 | -0.7414 | 0.0117 | -0.1071 | -63.3675
-10 | -0.6873 | 0.01083 | -0.106 | -63.4626
-9.5 | -0.6315 | 0.01008 | -0.1052 | -62.6488
-8.5 | -0.5217 | 0.00838 | -0.1037 | -62.2554
-8 | -0.4635 | 0.00794 | -0.1035 | -58.3753
-7.5 | -0.4049 | 0.00753 | -0.1034 | -53.7716
-7 | -0.3459 | 0.00716 | -0.1035 | -48.3101
-6.5 | -0.2867 | 0.00687 | -0.1038 | -41.7322
-6 | -0.2274 | 0.00659 | -0.1041 | -34.5068
-5.5 | -0.1684 | 0.00622 | -0.1044 | -27.074
-5 | -0.1085 | 0.006 | -0.105 | -18.0833
-4.5 | -0.0486 | 0.00584 | -0.1056 | -8.3219
-4 | 0.0112 | 0.00566 | -0.1063 | 1.9788
-3.5 | 0.0713 | 0.00545 | -0.1071 | 13.0826
-3 | 0.1316 | 0.0053 | -0.1079 | 24.8302
-2.5 | 0.1918 | 0.00518 | -0.1088 | 37.027
-2 | 0.2517 | 0.00506 | -0.1096 | 49.7431
-1.5 | 0.3118 | 0.00496 | -0.1105 | 62.8629
-1 | 0.3718 | 0.00478 | -0.1114 | 77.7824
-0.5 | 0.4298 | 0.0044 | -0.1121 | 97.6818
0 | 0.4874 | 0.00372 | -0.113 | 131.0215
0.5 | 0.5454 | 0.00317 | -0.1138 | 172.0505
1 | 0.6057 | 0.00319 | -0.1148 | 189.8746
1.5 | 0.6656 | 0.00328 | -0.1156 | 202.9268
2 | 0.7128 | 0.00398 | -0.114 | 179.0955
2.5 | 0.7421 | 0.00536 | -0.1089 | 138.4515
3 | 0.7762 | 0.00626 | -0.1047 | 123.9936
3.5 | 0.8045 | 0.0071 | -0.0993 | 113.3099
4 | 0.8211 | 0.00799 | -0.0914 | 102.766
4.5 | 0.8511 | 0.0088 | -0.0864 | 96.7159
5 | 0.8918 | 0.00933 | -0.0836 | 95.5841
5.5 | 0.9348 | 0.00982 | -0.0812 | 95.1935
6 | 0.9785 | 0.01032 | -0.079 | 94.8159
6.5 | 1.0209 | 0.01089 | -0.0766 | 93.7466
7 | 1.0645 | 0.01142 | -0.0744 | 93.2137
7.5 | 1.1057 | 0.01208 | -0.0718 | 91.5315
8 | 1.1473 | 0.01275 | -0.0694 | 89.9843
8.5 | 1.1892 | 0.01343 | -0.067 | 88.548
9 | 1.2294 | 0.01423 | -0.0644 | 86.3949
9.5 | 1.2677 | 0.01515 | -0.0615 | 83.6766
10 | 1.3072 | 0.01604 | -0.0588 | 81.4963
10.5 | 1.3471 | 0.01693 | -0.0563 | 79.5688
11 | 1.3831 | 0.01805 | -0.0533 | 76.626
11.5 | 1.4188 | 0.01924 | -0.0502 | 73.7422
12 | 1.4549 | 0.02018 | -0.0473 | 72.0961
12.5 | 1.4877 | 0.0217 | -0.0442 | 68.5576
13 | 1.5197 | 0.02334 | -0.041 | 65.1114
13.5 | 1.5494 | 0.02521 | -0.0378 | 61.4597
14 | 1.5739 | 0.02752 | -0.0341 | 57.1911
14.5 | 1.5996 | 0.02986 | -0.0309 | 53.57
15 | 1.6234 | 0.03246 | -0.0277 | 50.0123
15.5 | 1.643 | 0.03552 | -0.0244 | 46.2556
16 | 1.6593 | 0.03901 | -0.0214 | 42.5352
16.5 | 1.6709 | 0.0431 | -0.0184 | 38.768
17 | 1.6724 | 0.04839 | -0.0157 | 34.5609
17.5 | 1.6713 | 0.05428 | -0.0136 | 30.7903
18 | 1.662 | 0.06151 | -0.0125 | 27.02
18.5 | 1.6456 | 0.07018 | -0.0127 | 23.4483
19 | 1.6205 | 0.08071 | -0.0148 | 20.0781
19.5 | 1.5813 | 0.09423 | -0.0196 | 16.7813
20 | 1.5396 | 0.10925 | -0.027 | 14.0924

## 95. Re 7M Mach 0.50 (1)
BIGFOIL.COM POLAR EXPORT
NACA66-513 a=0.8
NACA66-513 a=0.8 |  |  |  | Cl Max: | 1.319 | at alpha= | 20 | deg
JavaFoil+Calcfoil stall+Eppler ext transition |  |  |  | L/D Max: | 195.802 | at alpha= | 0.5 | deg
Re: | 7000000 |  |  | Cd Min: | 0.00318 | at alpha= | 0.5 | deg
Mach: | 0.5 |  |  | Cl=0 at alpha= | -3.9926 | deg
|  |  |  | @ Cl=0.1, Cd= | 0.006093
|  |  |  | @ Cl=0.4, Cd= | 0.0052518
|  |  |  | @ Cl=0.6, Cd= | 0.00326
alpha (deg) | Cl | Cd | Cm | Cl/Cd
-20 | -0.882 | 0.15104 | -0.042 | -5.839
-19.5 | -0.853 | 0.14871 | -0.042 | -5.738
-19 | -0.824 | 0.14535 | -0.041 | -5.672
-18.5 | -0.798 | 0.14056 | -0.042 | -5.674
-18 | -0.771 | 0.13594 | -0.042 | -5.67
-17.5 | -0.744 | 0.13073 | -0.043 | -5.693
-17 | -0.716 | 0.12692 | -0.043 | -5.643
-16.5 | -0.689 | 0.12088 | -0.043 | -5.697
-16 | -0.662 | 0.11146 | -0.043 | -5.936
-15.5 | -0.635 | 0.10412 | -0.045 | -6.1
-15 | -0.608 | 0.0974 | -0.045 | -6.243
-14.5 | -0.579 | 0.10514 | -0.044 | -5.507
-14 | -0.552 | 0.09777 | -0.044 | -5.642
-13.5 | -0.525 | 0.0901 | -0.045 | -5.823
-13 | -0.498 | 0.0826 | -0.047 | -6.03
-12.5 | -0.472 | 0.07629 | -0.049 | -6.183
-12 | -0.446 | 0.06941 | -0.053 | -6.427
-11.5 | -0.421 | 0.0625 | -0.057 | -6.743
-11 | -0.386 | 0.07232 | -0.045 | -5.344
-10.5 | -0.359 | 0.07088 | -0.045 | -5.062
-10 | -0.331 | 0.06334 | -0.046 | -5.232
-9.5 | -0.304 | 0.0587 | -0.047 | -5.181
-9 | -0.277 | 0.05421 | -0.049 | -5.11
-8.5 | -0.25 | 0.05045 | -0.051 | -4.948
-8 | -0.222 | 0.04854 | -0.051 | -4.571
-7.5 | -0.193 | 0.04954 | -0.046 | -3.904
-7 | -0.166 | 0.04536 | -0.047 | -3.659
-6.5 | -0.224 | 0.04163 | -0.05 | -5.384
-6 | -0.244 | 0.00761 | -0.102 | -32.024
-5.5 | -0.192 | 0.00729 | -0.103 | -26.375
-5 | -0.132 | 0.00686 | -0.105 | -19.317
-4.5 | -0.068 | 0.0066 | -0.106 | -10.337
-4 | -0.001 | 0.0064 | -0.107 | -0.208
-3.5 | 0.067 | 0.00627 | -0.108 | 10.708
-3 | 0.136 | 0.0059 | -0.109 | 23.115
-2.5 | 0.206 | 0.00577 | -0.11 | 35.711
-2 | 0.276 | 0.00567 | -0.111 | 48.622
-1.5 | 0.346 | 0.00548 | -0.112 | 63.104
-1 | 0.417 | 0.00518 | -0.113 | 80.525
-0.5 | 0.486 | 0.00337 | -0.115 | 144.425
0 | 0.555 | 0.00341 | -0.116 | 162.679
0.5 | 0.624 | 0.00318 | -0.117 | 195.802
1 | 0.692 | 0.00387 | -0.118 | 179.066
1.5 | 0.759 | 0.00487 | -0.118 | 155.973
2 | 0.826 | 0.00561 | -0.119 | 147.179
2.5 | 0.888 | 0.00633 | -0.12 | 140.235
3 | 0.952 | 0.00713 | -0.121 | 133.582
3.5 | 1.013 | 0.01062 | -0.122 | 95.372
4 | 1.072 | 0.01114 | -0.123 | 96.253
4.5 | 1.128 | 0.01168 | -0.124 | 96.563
5 | 1.178 | 0.01228 | -0.125 | 95.896
5.5 | 1.22 | 0.01294 | -0.126 | 94.244
6 | 1.25 | 0.01377 | -0.127 | 90.812
6.5 | 1.262 | 0.01463 | -0.127 | 86.253
7 | 1.223 | 0.01571 | -0.128 | 77.863
7.5 | 0.756 | 0.05076 | -0.059 | 14.901
8 | 0.793 | 0.01783 | -0.13 | 44.478
8.5 | 0.68 | 0.05678 | -0.064 | 11.973
9 | 0.856 | 0.019 | -0.132 | 45.075
9.5 | 0.887 | 0.02034 | -0.133 | 43.62
10 | 0.918 | 0.022 | -0.133 | 41.704
10.5 | 0.79 | 0.07021 | -0.075 | 11.254
11 | 0.812 | 0.08042 | -0.067 | 10.098
11.5 | 1.01 | 0.02451 | -0.136 | 41.203
12 | 1.038 | 0.02676 | -0.136 | 38.77
12.5 | 0.902 | 0.08373 | -0.085 | 10.774
13 | 0.922 | 0.0959 | -0.079 | 9.619
13.5 | 0.949 | 0.0917 | -0.081 | 10.351
14 | 0.973 | 0.10091 | -0.079 | 9.642
14.5 | 1.006 | 0.10437 | -0.087 | 9.637
15 | 1.036 | 0.10953 | -0.091 | 9.463
15.5 | 1.051 | 0.11484 | -0.081 | 9.15
16 | 1.093 | 0.11224 | -0.096 | 9.74
16.5 | 1.138 | 0.10833 | -0.106 | 10.506
17 | 1.131 | 0.12783 | -0.086 | 8.845
17.5 | 1.161 | 0.13048 | -0.091 | 8.899
18 | 1.213 | 0.12264 | -0.106 | 9.887
18.5 | 1.246 | 0.1251 | -0.11 | 9.961
19 | 1.236 | 0.145 | -0.092 | 8.526
19.5 | 1.27 | 0.14611 | -0.099 | 8.694
20 | 1.319 | 0.13832 | -0.11 | 9.535

## 96. Re 7M Mach 0.50 (2)
BIGFOIL.COM POLAR EXPORT
NACA66-513 a=0.8
NACA66-513 a=0.8 |  |  |  | Cl Max: | 1.2965 | at alpha= | 10 | deg
XFOIL ncrit=9 |  |  |  | L/D Max: | 229 | at alpha= | 2 | deg
Re: | 7000000 |  |  | Cd Min: | 0.22993 | at alpha= | -20 | deg
Mach: | 0.5 |  |  | Cl=0 at alpha= | -4.0999 | deg
|  |  |  | @ Cl=0.1, Cd= | 0.0057496
|  |  |  | @ Cl=0.4, Cd= | 0.0050325
|  |  |  | @ Cl=0.6, Cd= | 0.0035336
alpha (deg) | Cl | Cd | Cm | Cl/Cd
-20 | -0.4707 | 0.22993 | -0.0413 | -2.0471
-19.5 | -0.4503 | 0.22136 | -0.0461 | -2.0342
-19 | -0.4288 | 0.21356 | -0.051 | -2.0079
-18.5 | -0.4097 | 0.20498 | -0.0558 | -1.9987
-18 | -0.3896 | 0.19679 | -0.0606 | -1.9798
-17.5 | -0.3703 | 0.18835 | -0.0655 | -1.966
-17 | -0.3495 | 0.18072 | -0.0703 | -1.9339
-16.5 | -0.3319 | 0.17205 | -0.0751 | -1.9291
-16 | -0.3152 | 0.16351 | -0.0798 | -1.9277
-15.5 | -0.2954 | 0.15611 | -0.0843 | -1.8923
-15 | -0.2765 | 0.14844 | -0.089 | -1.8627
-14.5 | -0.2626 | 0.13968 | -0.0938 | -1.88
-14 | -0.2433 | 0.13264 | -0.0982 | -1.8343
-13.5 | -0.2263 | 0.12538 | -0.1025 | -1.8049
-13 | -0.2137 | 0.11715 | -0.107 | -1.8242
-12.5 | -0.198 | 0.10991 | -0.1112 | -1.8015
-12 | -0.1905 | 0.10152 | -0.1158 | -1.8765
-11.5 | -0.1768 | 0.09469 | -0.1197 | -1.8671
-11 | -0.1637 | 0.08799 | -0.1235 | -1.8604
-10.5 | -0.1628 | 0.07963 | -0.1277 | -2.0445
-10 | -0.1623 | 0.07165 | -0.1319 | -2.2652
-9.5 | -0.1722 | 0.0626 | -0.1368 | -2.7508
-9 | -0.1886 | 0.05249 | -0.1436 | -3.5931
-8.5 | -0.2202 | 0.0421 | -0.151 | -5.2304
-8 | -0.2617 | 0.03619 | -0.1469 | -7.2313
-7.5 | -0.2863 | 0.02946 | -0.142 | -9.7183
-7 | -0.298 | 0.02156 | -0.1365 | -13.8219
-6.5 | -0.2824 | 0.01482 | -0.1316 | -19.0553
-6 | -0.2483 | 0.0094 | -0.1273 | -26.4149
-5.5 | -0.189 | 0.00772 | -0.1249 | -24.4819
-5 | -0.1246 | 0.00675 | -0.1234 | -18.4593
-4.5 | -0.0553 | 0.00635 | -0.1229 | -8.7087
-4 | 0.0138 | 0.00604 | -0.1228 | 2.2848
-3.5 | 0.0828 | 0.00581 | -0.123 | 14.2513
-3 | 0.1511 | 0.00557 | -0.1233 | 27.1275
-2.5 | 0.2203 | 0.00539 | -0.124 | 40.872
-2 | 0.2893 | 0.00524 | -0.1249 | 55.2099
-1.5 | 0.358 | 0.0051 | -0.1258 | 70.1961
-1 | 0.4264 | 0.00499 | -0.1268 | 85.4509
-0.5 | 0.4924 | 0.00471 | -0.1275 | 104.5435
0 | 0.5573 | 0.00395 | -0.1284 | 141.0886
0.5 | 0.6219 | 0.00332 | -0.1291 | 187.3193
1 | 0.6911 | 0.00335 | -0.1302 | 206.2985
1.5 | 0.7594 | 0.00343 | -0.1309 | 221.3994
2 | 0.8244 | 0.0036 | -0.131 | 229
2.5 | 0.8296 | 0.00526 | -0.1192 | 157.7186
3 | 0.8189 | 0.00655 | -0.1043 | 125.0229
3.5 | 0.8206 | 0.00815 | -0.0928 | 100.6871
4 | 0.8332 | 0.00979 | -0.0838 | 85.1073
4.5 | 0.8573 | 0.01128 | -0.077 | 76.0018
5 | 0.9035 | 0.01211 | -0.0736 | 74.6078
5.5 | 0.9521 | 0.01289 | -0.0706 | 73.8635
6 | 0.9999 | 0.01376 | -0.0673 | 72.6672
6.5 | 1.0485 | 0.01466 | -0.064 | 71.5211
7 | 1.0961 | 0.01569 | -0.0604 | 69.8598
7.5 | 1.1413 | 0.0169 | -0.0562 | 67.5325
8 | 1.1857 | 0.01825 | -0.0519 | 64.9699
9 | 1.2689 | 0.02162 | -0.0422 | 58.691
9.5 | 1.2924 | 0.02452 | -0.0354 | 52.708
10 | 1.2965 | 0.02887 | -0.0274 | 44.9082
10.5 | 1.2856 | 0.0354 | -0.0195 | 36.3164
11 | 1.2609 | 0.04386 | -0.0135 | 28.7483
11.5 | 1.229 | 0.05329 | -0.01 | 23.0625
12 | 1.1922 | 0.06423 | -0.0094 | 18.5614
12.5 | 1.1573 | 0.07642 | -0.0123 | 15.1439
13.5 | 1.0925 | 0.10581 | -0.0283 | 10.3251
14 | 1.0667 | 0.12105 | -0.038 | 8.8121
14.5 | 1.0514 | 0.13696 | -0.0483 | 7.6767
15 | 1.0373 | 0.15246 | -0.058 | 6.8038

## 97. Re 8M Mach 0.00 (1)
BIGFOIL.COM POLAR EXPORT
NACA66-513 a=0.8
NACA66-513 a=0.8 |  |  |  | Cl Max: | 1.371 | at alpha= | 10 | deg
JavaFoil+Calcfoil stall+Eppler ext transition |  |  |  | L/D Max: | 166.725 | at alpha= | 2 | deg
Re: | 8000000 |  |  | Cd Min: | 0.00344 | at alpha= | 0.5 | deg
Mach: | 0 |  |  | Cl=0 at alpha= | -3.9917 | deg
|  |  |  | @ Cl=0.1, Cd= | 0.0057017
|  |  |  | @ Cl=0.4, Cd= | 0.004415
|  |  |  | @ Cl=0.6, Cd= | 0.0041382
alpha (deg) | Cl | Cd | Cm | Cl/Cd
-15 | -0.555 | 0.10276 | -0.035 | -5.397
-14.5 | -0.565 | 0.09663 | -0.036 | -5.848
-14 | -0.573 | 0.09096 | -0.037 | -6.302
-13.5 | -0.578 | 0.08583 | -0.038 | -6.739
-13 | -0.58 | 0.08144 | -0.039 | -7.122
-12.5 | -0.576 | 0.07653 | -0.04 | -7.522
-12 | -0.567 | 0.07163 | -0.041 | -7.914
-11.5 | -0.554 | 0.06732 | -0.042 | -8.228
-11 | -0.537 | 0.06153 | -0.046 | -8.723
-10.5 | -0.515 | 0.05691 | -0.048 | -9.057
-10 | -0.591 | 0.00928 | -0.079 | -63.635
-9.5 | -0.564 | 0.00852 | -0.082 | -66.161
-9 | -0.525 | 0.00819 | -0.083 | -64.071
-8.5 | -0.483 | 0.00784 | -0.084 | -61.537
-8 | -0.438 | 0.00752 | -0.085 | -58.188
-7.5 | -0.39 | 0.00728 | -0.086 | -53.529
-7 | -0.339 | 0.00696 | -0.087 | -48.714
-6.5 | -0.287 | 0.00672 | -0.088 | -42.617
-6 | -0.232 | 0.0065 | -0.089 | -35.686
-5.5 | -0.176 | 0.00637 | -0.09 | -27.646
-5 | -0.119 | 0.00615 | -0.091 | -19.314
-4.5 | -0.06 | 0.00595 | -0.092 | -10.141
-4 | -0.001 | 0.00585 | -0.093 | -0.199
-3.5 | 0.059 | 0.00577 | -0.094 | 10.144
-3 | 0.119 | 0.00567 | -0.095 | 20.908
-2.5 | 0.179 | 0.00558 | -0.096 | 32.091
-2 | 0.239 | 0.00541 | -0.096 | 44.256
-1.5 | 0.3 | 0.00533 | -0.097 | 56.286
-1 | 0.361 | 0.00526 | -0.098 | 68.623
-0.5 | 0.421 | 0.00396 | -0.099 | 106.31
0 | 0.482 | 0.00359 | -0.1 | 134.149
0.5 | 0.541 | 0.00344 | -0.101 | 157.337
1 | 0.601 | 0.00415 | -0.102 | 144.9
1.5 | 0.661 | 0.00431 | -0.103 | 153.259
2 | 0.72 | 0.00432 | -0.104 | 166.725
2.5 | 0.775 | 0.00568 | -0.105 | 136.466
3 | 0.832 | 0.00619 | -0.106 | 134.541
3.5 | 0.889 | 0.00667 | -0.106 | 133.203
4 | 0.942 | 0.00908 | -0.107 | 103.823
4.5 | 0.996 | 0.0094 | -0.108 | 105.955
5 | 1.048 | 0.00975 | -0.109 | 107.518
5.5 | 1.098 | 0.01011 | -0.11 | 108.588
6 | 1.146 | 0.01051 | -0.11 | 109.022
6.5 | 1.192 | 0.01093 | -0.111 | 109.075
7 | 1.233 | 0.01144 | -0.112 | 107.829
7.5 | 1.269 | 0.01188 | -0.113 | 106.81
8 | 1.3 | 0.01239 | -0.114 | 104.947
8.5 | 1.327 | 0.01293 | -0.114 | 102.593
9 | 1.348 | 0.01348 | -0.115 | 99.973
9.5 | 1.363 | 0.01411 | -0.116 | 96.586
10 | 1.371 | 0.0148 | -0.117 | 92.6
10.5 | 1.366 | 0.01558 | -0.117 | 87.716
11 | 1.355 | 0.01636 | -0.118 | 82.806
11.5 | 1.337 | 0.01718 | -0.119 | 77.797
12 | 1.312 | 0.01813 | -0.119 | 72.355
12.5 | 1.282 | 0.01912 | -0.12 | 67.035
13 | 1.246 | 0.02035 | -0.12 | 61.201
13.5 | 1.205 | 0.02191 | -0.121 | 54.972
14 | 1.161 | 0.02337 | -0.121 | 49.674
14.5 | 0.963 | 0.08074 | -0.089 | 11.928
15 | 1.045 | 0.03231 | -0.119 | 32.34

## 98. Re 8M Mach 0.00 (2)
BIGFOIL.COM POLAR EXPORT
NACA66-513 a=0.8
NACA66-513 a=0.8 |  |  |  | Cl Max: | 1.7969 | at alpha= | 20 | deg
XFOIL ncrit=9 |  |  |  | L/D Max: | 201.478 | at alpha= | 1.5 | deg
Re: | 8000000 |  |  | Cd Min: | 0.05346 | at alpha= | 20 | deg
Mach: | 0 |  |  | Cl=0 at alpha= | -4.0904 | deg
|  |  |  | @ Cl=0.1, Cd= | 0.0051786
|  |  |  | @ Cl=0.4, Cd= | 0.0043764
|  |  |  | @ Cl=0.6, Cd= | 0.0031087
alpha (deg) | Cl | Cd | Cm | Cl/Cd
-20 | -1.3584 | 0.03084 | -0.1224 | -44.0467
-19.5 | -1.3589 | 0.02738 | -0.1211 | -49.6311
-19 | -1.3526 | 0.02465 | -0.1191 | -54.8722
-18.5 | -1.3395 | 0.02255 | -0.1169 | -59.4013
-18 | -1.324 | 0.02079 | -0.1142 | -63.6845
-17.5 | -1.3085 | 0.0192 | -0.1109 | -68.151
-17 | -1.2877 | 0.01809 | -0.1073 | -71.183
-16.5 | -1.2689 | 0.01715 | -0.1026 | -73.9883
-16 | -1.2364 | 0.01627 | -0.1001 | -75.9926
-15 | -1.1571 | 0.01453 | -0.0972 | -79.6352
-14.5 | -1.1158 | 0.01354 | -0.096 | -82.4077
-14 | -1.0712 | 0.01273 | -0.0951 | -84.1477
-13.5 | -1.0245 | 0.01197 | -0.0945 | -85.589
-13 | -0.9758 | 0.01133 | -0.0942 | -86.1253
-12.5 | -0.9256 | 0.01079 | -0.094 | -85.7831
-12 | -0.8743 | 0.0103 | -0.0941 | -84.8835
-11.5 | -0.8219 | 0.00987 | -0.0942 | -83.2725
-11 | -0.7692 | 0.00945 | -0.0944 | -81.3968
-10.5 | -0.7147 | 0.00919 | -0.0948 | -77.7693
-10 | -0.6615 | 0.00875 | -0.095 | -75.6
-9.5 | -0.6087 | 0.00819 | -0.0951 | -74.3223
-9 | -0.5545 | 0.0078 | -0.0954 | -71.0897
-8.5 | -0.4995 | 0.00744 | -0.0959 | -67.1371
-8 | -0.444 | 0.00714 | -0.0964 | -62.1849
-7.5 | -0.3881 | 0.00687 | -0.097 | -56.492
-7 | -0.3317 | 0.00663 | -0.0977 | -50.0302
-6.5 | -0.275 | 0.00644 | -0.0983 | -42.7019
-6 | -0.2188 | 0.00615 | -0.0989 | -35.5772
-5.5 | -0.1618 | 0.00591 | -0.0997 | -27.3773
-5 | -0.1046 | 0.00572 | -0.1005 | -18.2867
-4.5 | -0.0471 | 0.00559 | -0.1013 | -8.4258
-4 | 0.0104 | 0.00543 | -0.1021 | 1.9153
-3.5 | 0.0682 | 0.00525 | -0.1029 | 12.9905
-3 | 0.1261 | 0.00512 | -0.1038 | 24.6289
-2.5 | 0.184 | 0.00501 | -0.1047 | 36.7265
-2 | 0.2416 | 0.00491 | -0.1056 | 49.2057
-1.5 | 0.2999 | 0.00479 | -0.1065 | 62.6096
-1 | 0.3573 | 0.00464 | -0.1073 | 77.0043
-0.5 | 0.414 | 0.00429 | -0.1082 | 96.5035
0 | 0.4702 | 0.00375 | -0.1091 | 125.3867
0.5 | 0.5253 | 0.00311 | -0.1098 | 168.9068
1 | 0.5836 | 0.00308 | -0.1108 | 189.4805
1.5 | 0.6407 | 0.00318 | -0.1115 | 201.478
2 | 0.6779 | 0.00444 | -0.1085 | 152.6802
3 | 0.7546 | 0.00624 | -0.1028 | 120.9295
3.5 | 0.7921 | 0.00698 | -0.0997 | 113.4814
4 | 0.8292 | 0.00765 | -0.0965 | 108.3922
4.5 | 0.8589 | 0.0082 | -0.0916 | 104.7439
5.5 | 0.9388 | 0.009 | -0.0864 | 104.3111
6 | 0.9801 | 0.00941 | -0.0842 | 104.1552
6.5 | 1.0214 | 0.00986 | -0.0821 | 103.5903
7 | 1.0636 | 0.01029 | -0.0803 | 103.3625
7.5 | 1.1035 | 0.0108 | -0.078 | 102.1759
8 | 1.1438 | 0.01135 | -0.0759 | 100.7753
8.5 | 1.1843 | 0.01188 | -0.074 | 99.6886
9 | 1.2235 | 0.01249 | -0.0719 | 97.9584
9.5 | 1.2613 | 0.01319 | -0.0696 | 95.6255
10 | 1.2989 | 0.01389 | -0.0674 | 93.5133
10.5 | 1.3377 | 0.01458 | -0.0655 | 91.749
11 | 1.3739 | 0.01537 | -0.0633 | 89.3884
11.5 | 1.4099 | 0.01622 | -0.0611 | 86.9236
12 | 1.4417 | 0.01721 | -0.0584 | 83.7711
13 | 1.5105 | 0.01896 | -0.0541 | 79.6677
13.5 | 1.5418 | 0.02019 | -0.0517 | 76.3645
14 | 1.5711 | 0.02158 | -0.0492 | 72.8035
14.5 | 1.6005 | 0.02298 | -0.0469 | 69.6475
15 | 1.6287 | 0.02453 | -0.0446 | 66.3962
15.5 | 1.6531 | 0.02639 | -0.042 | 62.6412
16 | 1.6759 | 0.02843 | -0.0395 | 58.9483
16.5 | 1.6996 | 0.03047 | -0.0373 | 55.7795
17 | 1.7218 | 0.03267 | -0.0351 | 52.7028
17.5 | 1.7411 | 0.03522 | -0.033 | 49.435
18 | 1.7568 | 0.03816 | -0.0308 | 46.0377
18.5 | 1.7715 | 0.04129 | -0.0289 | 42.9039
19 | 1.7826 | 0.04491 | -0.0271 | 39.6927
19.5 | 1.7928 | 0.04878 | -0.0256 | 36.7528
20 | 1.7969 | 0.05346 | -0.0243 | 33.612

## 99. Re 8M Mach 0.10 (1)
BIGFOIL.COM POLAR EXPORT
NACA66-513 a=0.8
NACA66-513 a=0.8 |  |  |  | Cl Max: | 1.365 | at alpha= | 10 | deg
JavaFoil+Calcfoil stall+Eppler ext transition |  |  |  | L/D Max: | 157.029 | at alpha= | 0.5 | deg
Re: | 8000000 |  |  | Cd Min: | 0.0034 | at alpha= | 0 | deg
Mach: | 0.1 |  |  | Cl=0 at alpha= | -3.9917 | deg
|  |  |  | @ Cl=0.1, Cd= | 0.0056817
|  |  |  | @ Cl=0.4, Cd= | 0.0044383
|  |  |  | @ Cl=0.6, Cd= | 0.004086
alpha (deg) | Cl | Cd | Cm | Cl/Cd
-18 | -0.416 | 0.14759 | -0.031 | -2.816
-17.5 | -0.436 | 0.14068 | -0.032 | -3.099
-17 | -0.456 | 0.13362 | -0.032 | -3.413
-16.5 | -0.476 | 0.12472 | -0.033 | -3.813
-16 | -0.494 | 0.11737 | -0.033 | -4.213
-15.5 | -0.512 | 0.11073 | -0.034 | -4.625
-15 | -0.528 | 0.10405 | -0.035 | -5.075
-14.5 | -0.542 | 0.0984 | -0.035 | -5.508
-14 | -0.553 | 0.09268 | -0.036 | -5.968
-13.5 | -0.561 | 0.08735 | -0.037 | -6.428
-13 | -0.566 | 0.08188 | -0.038 | -6.917
-12.5 | -0.564 | 0.07777 | -0.039 | -7.257
-12 | -0.558 | 0.07275 | -0.04 | -7.667
-11.5 | -0.547 | 0.06762 | -0.042 | -8.097
-11 | -0.53 | 0.06306 | -0.044 | -8.412
-10.5 | -0.51 | 0.05886 | -0.046 | -8.662
-10 | -0.491 | 0.05063 | -0.053 | -9.706
-9.5 | -0.561 | 0.00826 | -0.082 | -67.898
-9 | -0.524 | 0.00822 | -0.083 | -63.812
-8.5 | -0.483 | 0.00785 | -0.084 | -61.484
-8 | -0.438 | 0.00762 | -0.085 | -57.487
-7.5 | -0.39 | 0.00729 | -0.086 | -53.566
-7 | -0.34 | 0.00702 | -0.087 | -48.465
-6.5 | -0.287 | 0.00674 | -0.088 | -42.647
-6 | -0.233 | 0.00649 | -0.089 | -35.871
-5.5 | -0.177 | 0.00636 | -0.09 | -27.808
-5 | -0.119 | 0.00616 | -0.091 | -19.364
-4.5 | -0.061 | 0.00603 | -0.092 | -10.053
-4 | -0.001 | 0.00586 | -0.093 | -0.2
-3.5 | 0.059 | 0.00575 | -0.094 | 10.228
-3 | 0.119 | 0.00565 | -0.095 | 21.108
-2.5 | 0.18 | 0.00556 | -0.096 | 32.347
-2 | 0.241 | 0.00547 | -0.097 | 43.932
-1.5 | 0.301 | 0.00539 | -0.098 | 55.898
-1 | 0.363 | 0.00524 | -0.099 | 69.238
-0.5 | 0.423 | 0.00394 | -0.1 | 107.35
0 | 0.484 | 0.0034 | -0.101 | 142.597
0.5 | 0.544 | 0.00347 | -0.102 | 157.029
1 | 0.604 | 0.00413 | -0.103 | 146.186
1.5 | 0.664 | 0.00432 | -0.104 | 153.697
2 | 0.723 | 0.00521 | -0.104 | 138.726
2.5 | 0.779 | 0.0057 | -0.105 | 136.657
3 | 0.836 | 0.00621 | -0.106 | 134.603
3.5 | 0.893 | 0.0067 | -0.107 | 133.309
4 | 0.946 | 0.00913 | -0.108 | 103.709
4.5 | 1 | 0.00945 | -0.108 | 105.817
5 | 1.053 | 0.00981 | -0.109 | 107.33
5.5 | 1.103 | 0.01018 | -0.11 | 108.361
6 | 1.151 | 0.01058 | -0.111 | 108.789
6.5 | 1.196 | 0.01105 | -0.112 | 108.313
7 | 1.237 | 0.01152 | -0.113 | 107.38
7.5 | 1.272 | 0.01199 | -0.113 | 106.085
8 | 1.303 | 0.0125 | -0.114 | 104.226
8.5 | 1.328 | 0.01305 | -0.115 | 101.708
9 | 1.347 | 0.01366 | -0.116 | 98.629
9.5 | 1.36 | 0.01437 | -0.116 | 94.673
10 | 1.365 | 0.01499 | -0.117 | 91.076
10.5 | 1.357 | 0.01578 | -0.118 | 86.018
11 | 1.342 | 0.01661 | -0.119 | 80.771
11.5 | 1.319 | 0.01746 | -0.119 | 75.55
12 | 1.289 | 0.01845 | -0.12 | 69.881
12.5 | 1.253 | 0.01958 | -0.12 | 63.993
13 | 1.211 | 0.02083 | -0.121 | 58.126
13.5 | 1.163 | 0.02266 | -0.121 | 51.341
14 | 1.109 | 0.02522 | -0.121 | 43.974
14.5 | 0.894 | 0.09781 | -0.072 | 9.145
15 | 0.861 | 0.09571 | -0.081 | 8.995

## 100. Re 8M Mach 0.10 (2)
BIGFOIL.COM POLAR EXPORT
NACA66-513 a=0.8
NACA66-513 a=0.8 |  |  |  | Cl Max: | 1.7823 | at alpha= | 20 | deg
XFOIL ncrit=9 |  |  |  | L/D Max: | 202.736 | at alpha= | 1.5 | deg
Re: | 8000000 |  |  | Cd Min: | 0.05784 | at alpha= | 20 | deg
Mach: | 0.1 |  |  | Cl=0 at alpha= | -4.0907 | deg
|  |  |  | @ Cl=0.1, Cd= | 0.0051846
|  |  |  | @ Cl=0.4, Cd= | 0.0044047
|  |  |  | @ Cl=0.6, Cd= | 0.0031024
alpha (deg) | Cl | Cd | Cm | Cl/Cd
-20 | -1.2704 | 0.04075 | -0.1257 | -31.1755
-19.5 | -1.3013 | 0.03353 | -0.1271 | -38.81
-19 | -1.3111 | 0.0291 | -0.126 | -45.055
-18.5 | -1.3133 | 0.0256 | -0.1239 | -51.3008
-18 | -1.3043 | 0.02315 | -0.1214 | -56.3413
-17.5 | -1.2934 | 0.02105 | -0.1181 | -61.4442
-17 | -1.2753 | 0.01953 | -0.1148 | -65.2995
-16.5 | -1.2576 | 0.01826 | -0.1105 | -68.8719
-16 | -1.2387 | 0.01724 | -0.1054 | -71.8503
-15.5 | -1.2016 | 0.01634 | -0.1032 | -73.5373
-15 | -1.1616 | 0.01543 | -0.1015 | -75.2819
-14.5 | -1.121 | 0.01439 | -0.0998 | -77.9013
-14 | -1.0781 | 0.01338 | -0.0985 | -80.5755
-13.5 | -1.0322 | 0.01247 | -0.0975 | -82.7747
-13 | -0.9838 | 0.01173 | -0.0968 | -83.8704
-12.5 | -0.9335 | 0.01111 | -0.0964 | -84.0234
-12 | -0.8817 | 0.01056 | -0.0961 | -83.4943
-11.5 | -0.829 | 0.01008 | -0.096 | -82.2421
-11 | -0.7758 | 0.00962 | -0.096 | -80.6445
-10.5 | -0.7208 | 0.00933 | -0.0963 | -77.2562
-10 | -0.6658 | 0.00901 | -0.0966 | -73.8957
-9.5 | -0.6134 | 0.00833 | -0.0964 | -73.6375
-9 | -0.5588 | 0.00789 | -0.0966 | -70.8238
-8.5 | -0.5033 | 0.00752 | -0.097 | -66.9282
-8 | -0.4474 | 0.0072 | -0.0974 | -62.1389
-7.5 | -0.391 | 0.00692 | -0.0979 | -56.5029
-7 | -0.3342 | 0.00666 | -0.0985 | -50.1802
-6.5 | -0.2771 | 0.00646 | -0.0991 | -42.8947
-6 | -0.2203 | 0.00618 | -0.0997 | -35.6472
-5.5 | -0.163 | 0.00593 | -0.1004 | -27.4874
-5 | -0.1053 | 0.00574 | -0.1011 | -18.3449
-4.5 | -0.0474 | 0.00561 | -0.1019 | -8.4492
-4 | 0.0105 | 0.00544 | -0.1027 | 1.9301
-3.5 | 0.0686 | 0.00526 | -0.1036 | 13.0418
-3 | 0.1269 | 0.00512 | -0.1045 | 24.7852
-2.5 | 0.1852 | 0.00502 | -0.1054 | 36.8924
-2 | 0.2432 | 0.00492 | -0.1062 | 49.4309
-1.5 | 0.3018 | 0.0048 | -0.1071 | 62.875
-1 | 0.3595 | 0.00466 | -0.108 | 77.1459
-0.5 | 0.4166 | 0.0043 | -0.1088 | 96.8837
0 | 0.4731 | 0.00375 | -0.1097 | 126.16
0.5 | 0.5284 | 0.00311 | -0.1104 | 169.9035
1 | 0.5871 | 0.00308 | -0.1114 | 190.6169
1.5 | 0.6447 | 0.00318 | -0.1122 | 202.7358
2 | 0.682 | 0.00442 | -0.1091 | 154.2986
3.5 | 0.7945 | 0.007 | -0.0997 | 113.5
4 | 0.8298 | 0.00768 | -0.0961 | 108.0469
4.5 | 0.8579 | 0.00826 | -0.0908 | 103.862
5 | 0.8974 | 0.00869 | -0.088 | 103.2681
5.5 | 0.939 | 0.00908 | -0.0857 | 103.4141
6 | 0.9809 | 0.0095 | -0.0836 | 103.2526
6.5 | 1.0224 | 0.00996 | -0.0814 | 102.6506
7 | 1.0645 | 0.01041 | -0.0795 | 102.2574
7.5 | 1.1052 | 0.01094 | -0.0773 | 101.0238
8 | 1.1453 | 0.0115 | -0.0751 | 99.5913
8.5 | 1.1865 | 0.01204 | -0.0731 | 98.5465
9 | 1.2255 | 0.01269 | -0.0709 | 96.5721
9.5 | 1.2634 | 0.01342 | -0.0685 | 94.1431
10 | 1.3018 | 0.01413 | -0.0663 | 92.1302
10.5 | 1.3404 | 0.01485 | -0.0642 | 90.2626
11 | 1.3771 | 0.01568 | -0.062 | 87.8253
11.5 | 1.4121 | 0.0166 | -0.0595 | 85.0663
12 | 1.4459 | 0.01756 | -0.0569 | 82.3405
12.5 | 1.4805 | 0.01833 | -0.0546 | 80.7692
13 | 1.5144 | 0.01944 | -0.0523 | 77.9012
13.5 | 1.5437 | 0.02085 | -0.0496 | 74.0384
14 | 1.5744 | 0.02222 | -0.0472 | 70.8551
14.5 | 1.604 | 0.02372 | -0.0447 | 67.6223
15 | 1.6294 | 0.02555 | -0.042 | 63.773
15.5 | 1.6531 | 0.02756 | -0.0393 | 59.9819
16 | 1.6783 | 0.02954 | -0.0369 | 56.8145
16.5 | 1.7015 | 0.03173 | -0.0346 | 53.6243
17 | 1.7214 | 0.03428 | -0.0322 | 50.2159
17.5 | 1.7384 | 0.03718 | -0.0298 | 46.7563
18 | 1.752 | 0.04047 | -0.0276 | 43.2913
18.5 | 1.7646 | 0.04402 | -0.0256 | 40.0863
19 | 1.7732 | 0.04812 | -0.0239 | 36.8495
19.5 | 1.778 | 0.05282 | -0.0224 | 33.6615
20 | 1.7823 | 0.05784 | -0.0215 | 30.8143

## 101. Re 8M Mach 0.25 (1)
BIGFOIL.COM POLAR EXPORT
NACA66-513 a=0.8
NACA66-513 a=0.8 |  |  |  | Cl Max: | 1.332 | at alpha= | 9 | deg
JavaFoil+Calcfoil stall+Eppler ext transition |  |  |  | L/D Max: | 168.309 | at alpha= | 1.5 | deg
Re: | 8000000 |  |  | Cd Min: | 0.00343 | at alpha= | 0 | deg
Mach: | 0.25 |  |  | Cl=0 at alpha= | -3.9918 | deg
|  |  |  | @ Cl=0.1, Cd= | 0.0057339
|  |  |  | @ Cl=0.4, Cd= | 0.0046719
|  |  |  | @ Cl=0.6, Cd= | 0.10773
alpha (deg) | Cl | Cd | Cm | Cl/Cd
-14 | -0.375 | 0.10354 | -0.035 | -3.626
-13.5 | -0.414 | 0.09347 | -0.036 | -4.435
-13 | -0.447 | 0.08811 | -0.037 | -5.077
-12.5 | -0.469 | 0.08223 | -0.037 | -5.707
-12 | -0.483 | 0.07771 | -0.038 | -6.212
-11.5 | -0.49 | 0.07263 | -0.039 | -6.74
-11 | -0.485 | 0.06729 | -0.04 | -7.212
-10.5 | -0.476 | 0.06328 | -0.042 | -7.522
-10 | -0.461 | 0.05938 | -0.043 | -7.766
-9.5 | -0.442 | 0.05486 | -0.046 | -8.058
-9 | -0.51 | 0.00877 | -0.084 | -58.101
-8.5 | -0.479 | 0.00823 | -0.086 | -58.194
-8 | -0.438 | 0.00785 | -0.087 | -55.821
-7.5 | -0.393 | 0.00754 | -0.088 | -52.117
-7 | -0.344 | 0.00718 | -0.089 | -47.929
-6.5 | -0.292 | 0.0069 | -0.09 | -42.353
-6 | -0.237 | 0.00663 | -0.091 | -35.84
-5.5 | -0.181 | 0.0064 | -0.093 | -28.204
-5 | -0.122 | 0.00627 | -0.094 | -19.471
-4.5 | -0.062 | 0.00608 | -0.095 | -10.225
-4 | -0.001 | 0.00596 | -0.096 | -0.201
-3.5 | 0.06 | 0.00585 | -0.097 | 10.326
-3 | 0.122 | 0.00567 | -0.098 | 21.572
-2.5 | 0.185 | 0.00559 | -0.099 | 33.022
-2 | 0.247 | 0.00551 | -0.1 | 44.881
-1.5 | 0.31 | 0.00542 | -0.101 | 57.115
-1 | 0.373 | 0.00536 | -0.102 | 69.521
-0.5 | 0.435 | 0.00378 | -0.103 | 115.084
0 | 0.497 | 0.00343 | -0.104 | 144.892
0.5 | 0.559 | 0.00349 | -0.105 | 160.218
1 | 0.62 | 0.00392 | -0.105 | 158.279
1.5 | 0.682 | 0.00405 | -0.106 | 168.309
2 | 0.742 | 0.00535 | -0.107 | 138.869
2.5 | 0.799 | 0.00585 | -0.108 | 136.651
3 | 0.858 | 0.0064 | -0.109 | 134.044
3.5 | 0.916 | 0.00693 | -0.11 | 132.082
4 | 0.97 | 0.00941 | -0.11 | 103.162
4.5 | 1.025 | 0.00977 | -0.111 | 104.948
5 | 1.078 | 0.01016 | -0.112 | 106.064
5.5 | 1.128 | 0.01058 | -0.113 | 106.637
6 | 1.175 | 0.01103 | -0.114 | 106.588
6.5 | 1.219 | 0.01154 | -0.115 | 105.645
7 | 1.257 | 0.01205 | -0.116 | 104.283
7.5 | 1.287 | 0.01261 | -0.116 | 102.094
8 | 1.31 | 0.01321 | -0.117 | 99.16
8.5 | 1.326 | 0.01383 | -0.118 | 95.847
9 | 1.332 | 0.01459 | -0.119 | 91.309
9.5 | 1.329 | 0.01539 | -0.119 | 86.359
10 | 1.313 | 0.01628 | -0.12 | 80.626
10.5 | 1.277 | 0.01726 | -0.121 | 73.978
11 | 1.226 | 0.01847 | -0.121 | 66.379
11.5 | 1.162 | 0.01985 | -0.122 | 58.547
12 | 1.086 | 0.02119 | -0.122 | 51.269
12.5 | 0.836 | 0.08322 | -0.068 | 10.042
13 | 0.756 | 0.09135 | -0.062 | 8.278
13.5 | 0.673 | 0.09739 | -0.061 | 6.915
14 | 0.585 | 0.10773 | -0.059 | 5.432

## 102. Re 8M Mach 0.25 (2)
BIGFOIL.COM POLAR EXPORT
NACA66-513 a=0.8
NACA66-513 a=0.8 |  |  |  | Cl Max: | 1.6849 | at alpha= | 16.5 | deg
XFOIL ncrit=9 |  |  |  | L/D Max: | 209.528 | at alpha= | 1.5 | deg
Re: | 8000000 |  |  | Cd Min: | 0.1958 | at alpha= | -19.5 | deg
Mach: | 0.25 |  |  | Cl=0 at alpha= | -4.0926 | deg
|  |  |  | @ Cl=0.1, Cd= | 0.005243
|  |  |  | @ Cl=0.4, Cd= | 0.0045435
|  |  |  | @ Cl=0.6, Cd= | 0.0031121
alpha (deg) | Cl | Cd | Cm | Cl/Cd
-19.5 | -0.4558 | 0.1958 | -0.0434 | -2.3279
-19 | -0.4371 | 0.18977 | -0.0477 | -2.3033
-18.5 | -0.4212 | 0.18266 | -0.0521 | -2.3059
-18 | -0.4153 | 0.17236 | -0.0572 | -2.4095
-17.5 | -0.3988 | 0.16574 | -0.0614 | -2.4062
-17 | -0.3827 | 0.15908 | -0.0656 | -2.4057
-16.5 | -0.3802 | 0.14853 | -0.0709 | -2.5598
-16 | -0.8726 | 0.04882 | -0.1335 | -17.8738
-15.5 | -0.9089 | 0.0392 | -0.1392 | -23.1862
-15 | -0.9848 | 0.02969 | -0.1388 | -33.1694
-14.5 | -1.0218 | 0.02442 | -0.1337 | -41.8428
-14 | -1.0167 | 0.0223 | -0.1278 | -45.5919
-13.5 | -1.0126 | 0.01995 | -0.1207 | -50.7569
-13 | -1.0004 | 0.01645 | -0.1154 | -60.8146
-12.5 | -0.9602 | 0.01467 | -0.1124 | -65.4533
-12 | -0.9111 | 0.01347 | -0.1103 | -67.6392
-11.5 | -0.8588 | 0.01249 | -0.1086 | -68.759
-11 | -0.8065 | 0.01144 | -0.1071 | -70.4983
-10.5 | -0.7497 | 0.01084 | -0.1061 | -69.1605
-10 | -0.6935 | 0.01015 | -0.1053 | -68.3251
-9.5 | -0.6367 | 0.00952 | -0.1046 | -66.8803
-9 | -0.5814 | 0.00869 | -0.1038 | -66.9045
-8.5 | -0.5245 | 0.00806 | -0.1033 | -65.0744
-8 | -0.4661 | 0.00763 | -0.1031 | -61.0878
-7.5 | -0.407 | 0.00724 | -0.1031 | -56.2155
-7 | -0.3478 | 0.00691 | -0.1033 | -50.3329
-6.5 | -0.2883 | 0.00664 | -0.1035 | -43.4187
-6 | -0.2284 | 0.00638 | -0.104 | -35.7994
-5.5 | -0.1692 | 0.00606 | -0.1043 | -27.9208
-5 | -0.1094 | 0.00584 | -0.1049 | -18.7329
-4.5 | -0.0493 | 0.00567 | -0.1055 | -8.6949
-4 | 0.0112 | 0.00551 | -0.1063 | 2.0327
-3.5 | 0.0712 | 0.00531 | -0.1071 | 13.4087
-3 | 0.1314 | 0.00517 | -0.1079 | 25.4159
-2.5 | 0.1916 | 0.00507 | -0.1088 | 37.7909
-2 | 0.2517 | 0.00494 | -0.1096 | 50.9514
-1.5 | 0.3122 | 0.00483 | -0.1106 | 64.6377
-1 | 0.3719 | 0.00472 | -0.1114 | 78.7924
-0.5 | 0.4308 | 0.00435 | -0.1123 | 99.0345
0 | 0.4889 | 0.0038 | -0.1132 | 128.6579
0.5 | 0.5458 | 0.00313 | -0.1139 | 174.377
1 | 0.6065 | 0.00311 | -0.115 | 195.0161
1.5 | 0.6663 | 0.00318 | -0.1158 | 209.5283
2 | 0.7046 | 0.00436 | -0.1125 | 161.6055
2.5 | 0.7372 | 0.00551 | -0.108 | 133.7931
3 | 0.7729 | 0.00636 | -0.1041 | 121.5252
3.5 | 0.803 | 0.00713 | -0.099 | 112.6227
4 | 0.8241 | 0.00789 | -0.092 | 104.4487
4.5 | 0.856 | 0.00862 | -0.0873 | 99.3039
5 | 0.898 | 0.00911 | -0.0847 | 98.573
5.5 | 0.942 | 0.00956 | -0.0825 | 98.5356
6 | 0.9846 | 0.01007 | -0.0801 | 97.7756
6.5 | 1.0282 | 0.01058 | -0.0778 | 97.1834
7 | 1.0716 | 0.01112 | -0.0756 | 96.3669
7.5 | 1.1123 | 0.01178 | -0.0729 | 94.4228
8 | 1.1557 | 0.01238 | -0.0707 | 93.3522
8.5 | 1.1966 | 0.01308 | -0.0681 | 91.4832
9 | 1.2371 | 0.01386 | -0.0655 | 89.2569
9.5 | 1.276 | 0.01473 | -0.0627 | 86.6259
10 | 1.3166 | 0.01555 | -0.0601 | 84.6688
10.5 | 1.3555 | 0.01649 | -0.0574 | 82.2013
11 | 1.3912 | 0.01761 | -0.0543 | 79.0006
11.5 | 1.4291 | 0.01868 | -0.0515 | 76.5043
12 | 1.4636 | 0.01991 | -0.0484 | 73.5108
12.5 | 1.4971 | 0.0211 | -0.0452 | 70.9526
13 | 1.5297 | 0.02266 | -0.042 | 67.5066
13.5 | 1.5578 | 0.02461 | -0.0385 | 63.2995
14 | 1.585 | 0.0267 | -0.0351 | 59.3633
14.5 | 1.6119 | 0.02892 | -0.0318 | 55.7365
15 | 1.6362 | 0.03145 | -0.0286 | 52.0254
15.5 | 1.6555 | 0.03447 | -0.0252 | 48.0273
16 | 1.6719 | 0.03791 | -0.022 | 44.1018
16.5 | 1.6849 | 0.0418 | -0.019 | 40.3086
17 | 1.6819 | 0.04744 | -0.0158 | 35.4532
17.5 | 1.6798 | 0.05336 | -0.0137 | 31.4805
18 | 1.6716 | 0.0604 | -0.0124 | 27.6755
18.5 | 1.6532 | 0.06921 | -0.0125 | 23.8867
19 | 1.628 | 0.07967 | -0.0144 | 20.4343
19.5 | 1.5979 | 0.09176 | -0.0185 | 17.4139
20 | 1.5626 | 0.10555 | -0.0248 | 14.8044

## 103. Re 8M Mach 0.50 (1)
BIGFOIL.COM POLAR EXPORT
NACA66-513 a=0.8
NACA66-513 a=0.8 |  |  |  | Cl Max: | 1.343 | at alpha= | 20 | deg
JavaFoil+Calcfoil stall+Eppler ext transition |  |  |  | L/D Max: | 200.101 | at alpha= | 0.5 | deg
Re: | 8000000 |  |  | Cd Min: | 0.00312 | at alpha= | 0.5 | deg
Mach: | 0.5 |  |  | Cl=0 at alpha= | -3.9926 | deg
|  |  |  | @ Cl=0.1, Cd= | 0.0059861
|  |  |  | @ Cl=0.4, Cd= | 0.0051382
|  |  |  | @ Cl=0.6, Cd= | 0.0031896
alpha (deg) | Cl | Cd | Cm | Cl/Cd
-20 | -0.883 | 0.14909 | -0.043 | -5.923
-19.5 | -0.854 | 0.14612 | -0.042 | -5.843
-19 | -0.825 | 0.14415 | -0.041 | -5.72
-18.5 | -0.798 | 0.13944 | -0.042 | -5.721
-18 | -0.771 | 0.13482 | -0.042 | -5.718
-17.5 | -0.745 | 0.13049 | -0.044 | -5.708
-17 | -0.717 | 0.12607 | -0.043 | -5.685
-16.5 | -0.689 | 0.11957 | -0.043 | -5.764
-16 | -0.662 | 0.1103 | -0.044 | -6.005
-15.5 | -0.636 | 0.10194 | -0.046 | -6.241
-15 | -0.61 | 0.09536 | -0.047 | -6.396
-14.5 | -0.579 | 0.10437 | -0.044 | -5.549
-14 | -0.552 | 0.09673 | -0.044 | -5.705
-13.5 | -0.525 | 0.08827 | -0.046 | -5.949
-13 | -0.499 | 0.08108 | -0.048 | -6.152
-12.5 | -0.473 | 0.07431 | -0.051 | -6.368
-12 | -0.449 | 0.06563 | -0.056 | -6.847
-11.5 | -0.432 | 0.05149 | -0.066 | -8.391
-11 | -0.387 | 0.07165 | -0.045 | -5.396
-10.5 | -0.359 | 0.06965 | -0.045 | -5.151
-10 | -0.331 | 0.06296 | -0.046 | -5.265
-9.5 | -0.304 | 0.05799 | -0.048 | -5.246
-9 | -0.277 | 0.05354 | -0.05 | -5.178
-8.5 | -0.25 | 0.04949 | -0.053 | -5.058
-8 | -0.222 | 0.04882 | -0.05 | -4.542
-7.5 | -0.193 | 0.04902 | -0.046 | -3.946
-7 | -0.166 | 0.04525 | -0.048 | -3.669
-6.5 | -0.224 | 0.04138 | -0.05 | -5.419
-6 | -0.244 | 0.00746 | -0.102 | -32.685
-5.5 | -0.192 | 0.00711 | -0.103 | -27.012
-5 | -0.132 | 0.00669 | -0.105 | -19.802
-4.5 | -0.068 | 0.00653 | -0.106 | -10.45
-4 | -0.001 | 0.00633 | -0.107 | -0.21
-3.5 | 0.067 | 0.00612 | -0.108 | 10.966
-3 | 0.136 | 0.00584 | -0.109 | 23.354
-2.5 | 0.206 | 0.00562 | -0.11 | 36.613
-2 | 0.276 | 0.00553 | -0.111 | 49.913
-1.5 | 0.346 | 0.00545 | -0.112 | 63.417
-1 | 0.417 | 0.00504 | -0.113 | 82.636
-0.5 | 0.486 | 0.00369 | -0.115 | 131.7
0 | 0.555 | 0.00332 | -0.116 | 167.034
0.5 | 0.624 | 0.00312 | -0.117 | 200.101
1 | 0.691 | 0.00462 | -0.117 | 149.557
1.5 | 0.758 | 0.00531 | -0.118 | 142.787
2 | 0.826 | 0.00592 | -0.119 | 139.595
2.5 | 0.888 | 0.0066 | -0.12 | 134.546
3 | 0.952 | 0.00729 | -0.121 | 130.588
3.5 | 1.013 | 0.01038 | -0.122 | 97.651
4 | 1.073 | 0.01089 | -0.123 | 98.514
4.5 | 1.128 | 0.01141 | -0.124 | 98.873
5 | 1.178 | 0.012 | -0.125 | 98.196
5.5 | 1.22 | 0.01264 | -0.126 | 96.531
6 | 1.251 | 0.01344 | -0.127 | 93.031
6.5 | 1.262 | 0.01428 | -0.128 | 88.387
7 | 1.224 | 0.01532 | -0.128 | 79.892
7.5 | 0.757 | 0.05066 | -0.061 | 14.939
8 | 0.794 | 0.01745 | -0.13 | 45.466
8.5 | 0.68 | 0.05542 | -0.065 | 12.271
9 | 0.857 | 0.01856 | -0.132 | 46.174
9.5 | 0.888 | 0.01987 | -0.133 | 44.697
10 | 0.918 | 0.02144 | -0.133 | 42.819
10.5 | 0.792 | 0.06923 | -0.077 | 11.434
11 | 0.812 | 0.07854 | -0.067 | 10.34
11.5 | 1.011 | 0.02398 | -0.136 | 42.157
12 | 1.039 | 0.02609 | -0.136 | 39.825
12.5 | 0.997 | 0.04543 | -0.124 | 21.954
13 | 0.924 | 0.09419 | -0.082 | 9.813
13.5 | 1.116 | 0.03203 | -0.136 | 34.834
14 | 0.978 | 0.09751 | -0.084 | 10.027
14.5 | 1.017 | 0.09789 | -0.095 | 10.388
15 | 1.04 | 0.10736 | -0.094 | 9.685
15.5 | 1.053 | 0.11395 | -0.083 | 9.238
16 | 1.115 | 0.09913 | -0.107 | 11.246
16.5 | 1.158 | 0.09656 | -0.113 | 11.988
17 | 1.131 | 0.12562 | -0.087 | 9.003
17.5 | 1.167 | 0.12645 | -0.095 | 9.228
18 | 1.237 | 0.10671 | -0.115 | 11.592
18.5 | 1.26 | 0.1153 | -0.115 | 10.928
19 | 1.236 | 0.14152 | -0.093 | 8.737
19.5 | 1.282 | 0.13712 | -0.105 | 9.353
20 | 1.343 | 0.12115 | -0.118 | 11.089

## 104. Re 8M Mach 0.50 (2)
BIGFOIL.COM POLAR EXPORT
NACA66-513 a=0.8
NACA66-513 a=0.8 |  |  |  | Cl Max: | 1.3091 | at alpha= | 10 | deg
XFOIL ncrit=9 |  |  |  | L/D Max: | 229.97 | at alpha= | 1.5 | deg
Re: | 8000000 |  |  | Cd Min: | 0.22962 | at alpha= | -20 | deg
Mach: | 0.5 |  |  | Cl=0 at alpha= | -4.0915 | deg
|  |  |  | @ Cl=0.1, Cd= | 0.0055786
|  |  |  | @ Cl=0.4, Cd= | 0.0047716
|  |  |  | @ Cl=0.6, Cd= | 0.0035188
alpha (deg) | Cl | Cd | Cm | Cl/Cd
-20 | -0.4708 | 0.22962 | -0.0414 | -2.0503
-19.5 | -0.4501 | 0.22135 | -0.0462 | -2.0334
-19 | -0.4296 | 0.21312 | -0.0511 | -2.0158
-18.5 | -0.4102 | 0.20443 | -0.056 | -2.0066
-18 | -0.3904 | 0.19612 | -0.0609 | -1.9906
-17.5 | -0.3718 | 0.18747 | -0.0658 | -1.9833
-17 | -0.3503 | 0.18016 | -0.0705 | -1.9444
-16.5 | -0.333 | 0.1715 | -0.0753 | -1.9417
-16 | -0.3153 | 0.16328 | -0.08 | -1.931
-15.5 | -0.297 | 0.15526 | -0.0848 | -1.9129
-15 | -0.2778 | 0.14772 | -0.0894 | -1.8806
-14.5 | -0.2639 | 0.13908 | -0.0942 | -1.8975
-14 | -0.2455 | 0.13187 | -0.0986 | -1.8617
-13.5 | -0.2284 | 0.12461 | -0.1029 | -1.8329
-13 | -0.2151 | 0.11651 | -0.1075 | -1.8462
-12.5 | -0.2011 | 0.10903 | -0.1118 | -1.8444
-12 | -0.1953 | 0.10042 | -0.1164 | -1.9448
-11.5 | -0.1809 | 0.09364 | -0.1204 | -1.9319
-10.5 | -0.1669 | 0.07874 | -0.1284 | -2.1196
-10 | -0.1662 | 0.07091 | -0.1325 | -2.3438
-9.5 | -0.1788 | 0.06153 | -0.1376 | -2.9059
-9 | -0.1983 | 0.05028 | -0.1464 | -3.9439
-8.5 | -0.2309 | 0.04108 | -0.1514 | -5.6207
-8 | -0.2736 | 0.03538 | -0.1464 | -7.7332
-7.5 | -0.297 | 0.02839 | -0.1415 | -10.4614
-7 | -0.3103 | 0.0201 | -0.1357 | -15.4378
-6.5 | -0.2933 | 0.01334 | -0.1307 | -21.9865
-6 | -0.2532 | 0.00881 | -0.1268 | -28.7401
-5.5 | -0.192 | 0.00733 | -0.1245 | -26.1937
-5 | -0.1252 | 0.00659 | -0.1233 | -18.9985
-4.5 | -0.0567 | 0.00613 | -0.1227 | -9.2496
-4 | 0.0127 | 0.00586 | -0.1226 | 2.1672
-3.5 | 0.0823 | 0.00564 | -0.1229 | 14.5922
-3 | 0.1515 | 0.0054 | -0.1234 | 28.0556
-2.5 | 0.2208 | 0.00523 | -0.1241 | 42.218
-2 | 0.2899 | 0.0051 | -0.125 | 56.8431
-1.5 | 0.3585 | 0.00497 | -0.1259 | 72.1328
0 | 0.5593 | 0.00401 | -0.1286 | 139.4763
0.5 | 0.6231 | 0.00324 | -0.1294 | 192.3148
1 | 0.6928 | 0.00323 | -0.1305 | 214.4892
1.5 | 0.7612 | 0.00331 | -0.1313 | 229.9698
2.5 | 0.8154 | 0.00544 | -0.1165 | 149.8897
3 | 0.8086 | 0.00672 | -0.1024 | 120.3274
4 | 0.8323 | 0.00977 | -0.0836 | 85.1894
4.5 | 0.863 | 0.01102 | -0.0778 | 78.3122
5 | 0.9096 | 0.01183 | -0.0745 | 76.8893
5.5 | 0.9594 | 0.01256 | -0.0716 | 76.3854
6 | 1.0076 | 0.01342 | -0.0683 | 75.082
6.5 | 1.0563 | 0.01429 | -0.065 | 73.9188
7 | 1.1044 | 0.01528 | -0.0614 | 72.2775
7.5 | 1.1503 | 0.01645 | -0.0573 | 69.9271
8 | 1.1957 | 0.01773 | -0.053 | 67.4394
8.5 | 1.242 | 0.01909 | -0.0487 | 65.0602
9 | 1.2807 | 0.02097 | -0.0433 | 61.073
9.5 | 1.3052 | 0.02377 | -0.0364 | 54.9095
10 | 1.3091 | 0.02807 | -0.0282 | 46.637
10.5 | 1.2937 | 0.0348 | -0.0199 | 37.1753
11 | 1.2699 | 0.04306 | -0.0137 | 29.4914
11.5 | 1.2388 | 0.05234 | -0.0099 | 23.6683
12 | 1.202 | 0.06312 | -0.0091 | 19.0431
12.5 | 1.1661 | 0.07529 | -0.0117 | 15.4881
13 | 1.1285 | 0.08956 | -0.0182 | 12.6005
13.5 | 1.0956 | 0.10524 | -0.0279 | 10.4105
14 | 1.0719 | 0.12139 | -0.039 | 8.8302
15 | 1.0422 | 0.15144 | -0.0573 | 6.8819

## 105. Re 10M Mach 0.00 (1)
BIGFOIL.COM POLAR EXPORT
NACA66-513 a=0.8
NACA66-513 a=0.8 |  |  |  | Cl Max: | 1.372 | at alpha= | 10 | deg
JavaFoil+Calcfoil stall+Eppler ext transition |  |  |  | L/D Max: | 142.988 | at alpha= | 1.5 | deg
Re: | 10000000 |  |  | Cd Min: | 0.00413 | at alpha= | -0.5 | deg
Mach: | 0 |  |  | Cl=0 at alpha= | -3.9917 | deg
|  |  |  | @ Cl=0.1, Cd= | 0.0054838
|  |  |  | @ Cl=0.4, Cd= | 0.0044695
|  |  |  | @ Cl=0.6, Cd= | 0.0043205
alpha (deg) | Cl | Cd | Cm | Cl/Cd
-15 | -0.555 | 0.10172 | -0.035 | -5.452
-14.5 | -0.566 | 0.09527 | -0.037 | -5.938
-14 | -0.574 | 0.09005 | -0.038 | -6.372
-13.5 | -0.579 | 0.08459 | -0.039 | -6.845
-13 | -0.581 | 0.08045 | -0.039 | -7.216
-12.5 | -0.577 | 0.07506 | -0.041 | -7.684
-12 | -0.568 | 0.07011 | -0.043 | -8.104
-11.5 | -0.557 | 0.0645 | -0.046 | -8.633
-11 | -0.541 | 0.05754 | -0.05 | -9.408
-10.5 | -0.595 | 0.01423 | -0.075 | -41.818
-10 | -0.596 | 0.00867 | -0.08 | -68.769
-9.5 | -0.564 | 0.00819 | -0.082 | -68.882
-9 | -0.525 | 0.00785 | -0.083 | -66.892
-8.5 | -0.483 | 0.00754 | -0.084 | -64.05
-8 | -0.438 | 0.00731 | -0.085 | -59.889
-7.5 | -0.39 | 0.00698 | -0.086 | -55.788
-7 | -0.339 | 0.00671 | -0.087 | -50.535
-6.5 | -0.287 | 0.00645 | -0.088 | -44.448
-6 | -0.232 | 0.0063 | -0.089 | -36.836
-5.5 | -0.176 | 0.0061 | -0.09 | -28.838
-5 | -0.119 | 0.00599 | -0.091 | -19.821
-4.5 | -0.06 | 0.0058 | -0.092 | -10.406
-4 | -0.001 | 0.0057 | -0.093 | -0.204
-3.5 | 0.059 | 0.0056 | -0.094 | 10.468
-3 | 0.119 | 0.00543 | -0.095 | 21.845
-2.5 | 0.179 | 0.00535 | -0.096 | 33.457
-2 | 0.239 | 0.00525 | -0.096 | 45.614
-1.5 | 0.3 | 0.00517 | -0.097 | 58.026
-1 | 0.361 | 0.0051 | -0.098 | 70.758
-0.5 | 0.421 | 0.00413 | -0.099 | 102.094
0 | 0.481 | 0.00433 | -0.1 | 111.24
0.5 | 0.541 | 0.00435 | -0.101 | 124.452
1 | 0.601 | 0.00432 | -0.102 | 139.129
1.5 | 0.66 | 0.00462 | -0.103 | 142.988
2 | 0.72 | 0.00554 | -0.104 | 129.815
2.5 | 0.775 | 0.00595 | -0.105 | 130.374
3 | 0.833 | 0.00637 | -0.106 | 130.724
3.5 | 0.889 | 0.0069 | -0.106 | 128.889
4 | 0.943 | 0.00873 | -0.107 | 108.078
4.5 | 0.997 | 0.00904 | -0.108 | 110.317
5 | 1.049 | 0.00938 | -0.109 | 111.85
5.5 | 1.099 | 0.00974 | -0.11 | 112.826
6 | 1.147 | 0.01012 | -0.111 | 113.402
6.5 | 1.193 | 0.01052 | -0.111 | 113.407
7 | 1.234 | 0.01099 | -0.112 | 112.288
7.5 | 1.27 | 0.01142 | -0.113 | 111.199
8 | 1.302 | 0.0119 | -0.114 | 109.35
8.5 | 1.328 | 0.01243 | -0.115 | 106.821
9 | 1.349 | 0.01298 | -0.115 | 103.89
9.5 | 1.364 | 0.01355 | -0.116 | 100.696
10 | 1.372 | 0.01426 | -0.117 | 96.231
10.5 | 1.368 | 0.01495 | -0.117 | 91.49
11 | 1.356 | 0.01572 | -0.118 | 86.275
11.5 | 1.338 | 0.01649 | -0.119 | 81.137
12 | 1.313 | 0.01739 | -0.119 | 75.505
12.5 | 1.283 | 0.01852 | -0.12 | 69.266
13 | 1.247 | 0.01948 | -0.121 | 64.003
13.5 | 1.207 | 0.02096 | -0.121 | 57.549
14 | 1.163 | 0.02223 | -0.121 | 52.316
14.5 | 1.087 | 0.03092 | -0.118 | 35.145
15 | 1.063 | 0.02696 | -0.121 | 39.448

## 106. Re 10M Mach 0.00 (2)
BIGFOIL.COM POLAR EXPORT
NACA66-513 a=0.8
NACA66-513 a=0.8 |  |  |  | Cl Max: | 1.823 | at alpha= | 20 | deg
XFOIL ncrit=9 |  |  |  | L/D Max: | 196.107 | at alpha= | 1 | deg
Re: | 10000000 |  |  | Cd Min: | 0.05057 | at alpha= | 20 | deg
Mach: | 0 |  |  | Cl=0 at alpha= | -4.0879 | deg
|  |  |  | @ Cl=0.1, Cd= | 0.0049734
|  |  |  | @ Cl=0.4, Cd= | 0.0043036
|  |  |  | @ Cl=0.6, Cd= | 0.0031702
alpha (deg) | Cl | Cd | Cm | Cl/Cd
-20 | -1.3839 | 0.0289 | -0.1218 | -47.8858
-19.5 | -1.3892 | 0.02528 | -0.1198 | -54.9525
-19 | -1.3838 | 0.02268 | -0.1173 | -61.0141
-18.5 | -1.3752 | 0.02051 | -0.1142 | -67.0502
-18 | -1.3585 | 0.01896 | -0.1111 | -71.6508
-17.5 | -1.3408 | 0.01768 | -0.1073 | -75.8371
-17 | -1.3229 | 0.01671 | -0.1025 | -79.1682
-16.5 | -1.2931 | 0.01588 | -0.0995 | -81.4295
-16 | -1.255 | 0.01503 | -0.0978 | -83.4997
-15.5 | -1.2133 | 0.0143 | -0.0966 | -84.8462
-15 | -1.1696 | 0.01359 | -0.0956 | -86.0633
-14.5 | -1.1241 | 0.01291 | -0.0949 | -87.072
-14 | -1.0774 | 0.01221 | -0.0943 | -88.2391
-13.5 | -1.0306 | 0.01143 | -0.0937 | -90.1662
-13 | -0.9823 | 0.01075 | -0.0933 | -91.3767
-12.5 | -0.9321 | 0.01016 | -0.0931 | -91.7421
-12 | -0.8804 | 0.00968 | -0.0932 | -90.9504
-11.5 | -0.8277 | 0.00927 | -0.0933 | -89.288
-11 | -0.7745 | 0.00888 | -0.0936 | -87.2185
-10.5 | -0.7203 | 0.00856 | -0.0939 | -84.1472
-10 | -0.6654 | 0.0083 | -0.0944 | -80.1687
-9.5 | -0.611 | 0.00793 | -0.0948 | -77.0492
-9 | -0.5569 | 0.00747 | -0.0951 | -74.5515
-8.5 | -0.502 | 0.00713 | -0.0955 | -70.4067
-8 | -0.4464 | 0.0068 | -0.096 | -65.6471
-7.5 | -0.3903 | 0.00653 | -0.0967 | -59.7703
-7 | -0.3338 | 0.00632 | -0.0973 | -52.8165
-6.5 | -0.2768 | 0.00612 | -0.0981 | -45.2288
-6 | -0.2197 | 0.00592 | -0.0988 | -37.1115
-5.5 | -0.1629 | 0.00568 | -0.0995 | -28.6796
-5 | -0.1057 | 0.0055 | -0.1003 | -19.2182
-4.5 | -0.0478 | 0.00534 | -0.1012 | -8.9513
-4 | 0.0102 | 0.00521 | -0.1021 | 1.9578
-3.5 | 0.0679 | 0.00504 | -0.1029 | 13.4722
-3 | 0.1257 | 0.00492 | -0.1038 | 25.5488
-2.5 | 0.1838 | 0.00483 | -0.1047 | 38.0538
-2 | 0.2419 | 0.00471 | -0.1056 | 51.3588
-1.5 | 0.2997 | 0.00465 | -0.1065 | 64.4516
-1 | 0.3579 | 0.00451 | -0.1075 | 79.357
-0.5 | 0.415 | 0.00423 | -0.1083 | 98.1087
0 | 0.4716 | 0.00386 | -0.1092 | 122.1762
1 | 0.5844 | 0.00298 | -0.1109 | 196.1074
1.5 | 0.6336 | 0.00358 | -0.1102 | 176.9832
2 | 0.6707 | 0.00477 | -0.1072 | 140.608
2.5 | 0.7106 | 0.00564 | -0.1046 | 125.9929
3 | 0.7514 | 0.00634 | -0.1022 | 118.5174
3.5 | 0.7925 | 0.00696 | -0.0998 | 113.8649
4.5 | 0.8707 | 0.00794 | -0.0941 | 109.6599
5 | 0.9088 | 0.0083 | -0.0909 | 109.494
5.5 | 0.9506 | 0.00863 | -0.0887 | 110.1506
6 | 0.9912 | 0.00905 | -0.0863 | 109.5249
6.5 | 1.0335 | 0.00942 | -0.0843 | 109.7134
7 | 1.0744 | 0.00987 | -0.0822 | 108.8551
8 | 1.1562 | 0.01083 | -0.0781 | 106.759
8.5 | 1.196 | 0.01137 | -0.076 | 105.1891
9 | 1.2354 | 0.01197 | -0.0739 | 103.208
9.5 | 1.2734 | 0.01262 | -0.0716 | 100.9033
10 | 1.3133 | 0.01322 | -0.0697 | 99.3419
10.5 | 1.3506 | 0.01393 | -0.0675 | 96.9562
11 | 1.3875 | 0.01471 | -0.0653 | 94.3236
11.5 | 1.4221 | 0.01558 | -0.0629 | 91.2773
12 | 1.4581 | 0.01642 | -0.0607 | 88.8002
12.5 | 1.492 | 0.01731 | -0.0584 | 86.193
13 | 1.5246 | 0.0181 | -0.0559 | 84.232
13.5 | 1.555 | 0.01934 | -0.0533 | 80.4033
14 | 1.586 | 0.02058 | -0.051 | 77.0651
14.5 | 1.6164 | 0.0219 | -0.0487 | 73.8082
15 | 1.6425 | 0.02353 | -0.0461 | 69.8045
15.5 | 1.6676 | 0.02529 | -0.0435 | 65.9391
16 | 1.6939 | 0.02702 | -0.0412 | 62.6906
16.5 | 1.7187 | 0.02892 | -0.039 | 59.4295
17 | 1.7396 | 0.03119 | -0.0366 | 55.7743
17.5 | 1.7575 | 0.03376 | -0.0342 | 52.0586
18 | 1.7732 | 0.03663 | -0.0319 | 48.4084
18.5 | 1.7885 | 0.03965 | -0.0298 | 45.1072
19 | 1.8014 | 0.04301 | -0.0279 | 41.8833
19.5 | 1.8137 | 0.04657 | -0.0264 | 38.9457
20 | 1.823 | 0.05057 | -0.0251 | 36.049

## 107. Re 10M Mach 0.10 (1)
BIGFOIL.COM POLAR EXPORT
NACA66-513 a=0.8
NACA66-513 a=0.8 |  |  |  | Cl Max: | 1.366 | at alpha= | 10 | deg
JavaFoil+Calcfoil stall+Eppler ext transition |  |  |  | L/D Max: | 143.585 | at alpha= | 1.5 | deg
Re: | 10000000 |  |  | Cd Min: | 0.00413 | at alpha= | -0.5 | deg
Mach: | 0.1 |  |  | Cl=0 at alpha= | -3.9917 | deg
|  |  |  | @ Cl=0.1, Cd= | 0.0055317
|  |  |  | @ Cl=0.4, Cd= | 0.0045018
|  |  |  | @ Cl=0.6, Cd= | 0.004302
alpha (deg) | Cl | Cd | Cm | Cl/Cd
-15 | -0.528 | 0.10337 | -0.035 | -5.109
-14.5 | -0.542 | 0.0966 | -0.036 | -5.612
-14 | -0.554 | 0.09122 | -0.037 | -6.069
-13.5 | -0.562 | 0.08619 | -0.038 | -6.519
-13 | -0.567 | 0.08068 | -0.039 | -7.027
-12.5 | -0.565 | 0.07607 | -0.04 | -7.429
-12 | -0.559 | 0.07135 | -0.042 | -7.832
-11.5 | -0.549 | 0.0658 | -0.045 | -8.348
-11 | -0.533 | 0.06047 | -0.047 | -8.817
-10.5 | -0.514 | 0.05485 | -0.05 | -9.38
-10 | -0.589 | 0.00906 | -0.08 | -64.987
-9.5 | -0.562 | 0.00834 | -0.082 | -67.414
-9 | -0.524 | 0.00794 | -0.083 | -66.027
-8.5 | -0.483 | 0.00761 | -0.084 | -63.427
-8 | -0.438 | 0.00729 | -0.085 | -60.049
-7.5 | -0.39 | 0.00706 | -0.086 | -55.322
-7 | -0.34 | 0.00679 | -0.087 | -50.105
-6.5 | -0.287 | 0.00654 | -0.088 | -43.949
-6 | -0.233 | 0.00629 | -0.089 | -37.021
-5.5 | -0.177 | 0.00611 | -0.09 | -28.935
-5 | -0.119 | 0.00598 | -0.091 | -19.932
-4.5 | -0.061 | 0.0058 | -0.092 | -10.444
-4 | -0.001 | 0.0057 | -0.093 | -0.205
-3.5 | 0.059 | 0.0056 | -0.094 | 10.502
-3 | 0.119 | 0.0055 | -0.095 | 21.687
-2.5 | 0.18 | 0.00539 | -0.096 | 33.347
-2 | 0.241 | 0.00525 | -0.097 | 45.818
-1.5 | 0.301 | 0.00517 | -0.098 | 58.327
-1 | 0.363 | 0.0051 | -0.099 | 71.069
-0.5 | 0.423 | 0.00413 | -0.1 | 102.539
0 | 0.484 | 0.00433 | -0.101 | 111.711
0.5 | 0.544 | 0.00433 | -0.102 | 125.602
1 | 0.604 | 0.0043 | -0.103 | 140.371
1.5 | 0.664 | 0.00462 | -0.104 | 143.585
2 | 0.723 | 0.00557 | -0.104 | 129.789
2.5 | 0.779 | 0.00599 | -0.105 | 130.12
3 | 0.837 | 0.00641 | -0.106 | 130.538
3.5 | 0.893 | 0.00695 | -0.107 | 128.416
4 | 0.947 | 0.00879 | -0.108 | 107.729
4.5 | 1.001 | 0.00911 | -0.109 | 109.942
5 | 1.054 | 0.00944 | -0.109 | 111.566
5.5 | 1.104 | 0.0098 | -0.11 | 112.683
6 | 1.152 | 0.01018 | -0.111 | 113.176
6.5 | 1.197 | 0.01062 | -0.112 | 112.731
7 | 1.238 | 0.01109 | -0.113 | 111.7
7.5 | 1.273 | 0.01152 | -0.113 | 110.561
8 | 1.304 | 0.01202 | -0.114 | 108.501
8.5 | 1.329 | 0.01255 | -0.115 | 105.915
9 | 1.348 | 0.01311 | -0.116 | 102.796
9.5 | 1.362 | 0.01381 | -0.117 | 98.624
10 | 1.366 | 0.01442 | -0.117 | 94.723
10.5 | 1.359 | 0.01515 | -0.118 | 89.656
11 | 1.343 | 0.01605 | -0.119 | 83.688
11.5 | 1.32 | 0.01675 | -0.119 | 78.825
12 | 1.29 | 0.0177 | -0.12 | 72.891
12.5 | 1.254 | 0.01888 | -0.121 | 66.409
13 | 1.213 | 0.01995 | -0.121 | 60.798
13.5 | 1.165 | 0.0217 | -0.121 | 53.698
14 | 1.093 | 0.02818 | -0.119 | 38.771
14.5 | 0.899 | 0.09407 | -0.077 | 9.554
15 | 0.855 | 0.09992 | -0.076 | 8.559

## 108. Re 10M Mach 0.10 (2)
BIGFOIL.COM POLAR EXPORT
NACA66-513 a=0.8
NACA66-513 a=0.8 |  |  |  | Cl Max: | 1.8157 | at alpha= | 20 | deg
XFOIL ncrit=9 |  |  |  | L/D Max: | 197.282 | at alpha= | 1 | deg
Re: | 10000000 |  |  | Cd Min: | 0.05403 | at alpha= | 20 | deg
Mach: | 0.1 |  |  | Cl=0 at alpha= | -4.0875 | deg
|  |  |  | @ Cl=0.1, Cd= | 0.0049892
|  |  |  | @ Cl=0.4, Cd= | 0.0042833
|  |  |  | @ Cl=0.6, Cd= | 0.0031179
alpha (deg) | Cl | Cd | Cm | Cl/Cd
-20 | -1.322 | 0.03587 | -0.1271 | -36.8553
-19.5 | -1.3351 | 0.03085 | -0.1269 | -43.2771
-19 | -1.3372 | 0.02719 | -0.1253 | -49.1798
-18.5 | -1.3449 | 0.0236 | -0.1223 | -56.9873
-18 | -1.3409 | 0.02105 | -0.1188 | -63.7007
-17.5 | -1.3264 | 0.01931 | -0.1153 | -68.6898
-17 | -1.3112 | 0.01789 | -0.1109 | -73.2923
-16.5 | -1.2946 | 0.01685 | -0.1055 | -76.8309
-16 | -1.2612 | 0.01587 | -0.1027 | -79.4707
-15.5 | -1.2211 | 0.01502 | -0.1009 | -81.2983
-15 | -1.1784 | 0.01421 | -0.0995 | -82.9275
-14.5 | -1.1333 | 0.01344 | -0.0983 | -84.3229
-14 | -1.0852 | 0.0128 | -0.0976 | -84.7812
-13.5 | -1.0387 | 0.01193 | -0.0966 | -87.0662
-13 | -0.9905 | 0.01114 | -0.0959 | -88.9138
-12.5 | -0.9403 | 0.01045 | -0.0954 | -89.9809
-12 | -0.8884 | 0.00992 | -0.0952 | -89.5565
-11.5 | -0.8352 | 0.00945 | -0.0952 | -88.381
-11 | -0.7815 | 0.00903 | -0.0952 | -86.5449
-10.5 | -0.7267 | 0.00868 | -0.0954 | -83.7212
-10 | -0.6711 | 0.0084 | -0.0958 | -79.8929
-9.5 | -0.6155 | 0.0081 | -0.0961 | -75.9877
-9 | -0.5613 | 0.00757 | -0.0963 | -74.148
-8.5 | -0.506 | 0.0072 | -0.0966 | -70.2778
-8 | -0.4498 | 0.00686 | -0.097 | -65.5685
-7.5 | -0.3933 | 0.00658 | -0.0975 | -59.772
-6.5 | -0.2788 | 0.00614 | -0.0988 | -45.4072
-6 | -0.2212 | 0.00595 | -0.0996 | -37.1765
-5.5 | -0.164 | 0.00571 | -0.1002 | -28.7215
-5 | -0.1064 | 0.00551 | -0.101 | -19.3103
-4.5 | -0.0481 | 0.00535 | -0.1018 | -8.9907
-4 | 0.0102 | 0.00522 | -0.1027 | 1.954
-3.5 | 0.0683 | 0.00506 | -0.1036 | 13.498
-3 | 0.1265 | 0.00493 | -0.1044 | 25.6592
-2.5 | 0.185 | 0.00483 | -0.1054 | 38.3023
-2 | 0.2435 | 0.00471 | -0.1063 | 51.6985
-1.5 | 0.3016 | 0.00465 | -0.1071 | 64.8602
-1 | 0.3601 | 0.00451 | -0.1081 | 79.8448
0 | 0.4745 | 0.00386 | -0.1098 | 122.9275
0.5 | 0.5307 | 0.00332 | -0.1107 | 159.8494
1 | 0.5879 | 0.00298 | -0.1116 | 197.2819
1.5 | 0.6379 | 0.00355 | -0.1109 | 179.6901
2 | 0.6743 | 0.00477 | -0.1077 | 141.3627
2.5 | 0.714 | 0.00564 | -0.105 | 126.5957
3 | 0.7543 | 0.00636 | -0.1024 | 118.6006
3.5 | 0.7949 | 0.00699 | -0.0999 | 113.7196
4 | 0.8348 | 0.00756 | -0.0971 | 110.4233
4.5 | 0.8689 | 0.00798 | -0.093 | 108.8847
5 | 0.9082 | 0.00836 | -0.0901 | 108.6364
5.5 | 0.9507 | 0.00871 | -0.0879 | 109.1504
6 | 0.9916 | 0.00914 | -0.0855 | 108.4902
6.5 | 1.0345 | 0.00952 | -0.0836 | 108.666
7 | 1.0758 | 0.00998 | -0.0815 | 107.7956
8 | 1.1583 | 0.01097 | -0.0773 | 105.588
8.5 | 1.1979 | 0.01154 | -0.075 | 103.8042
9 | 1.2373 | 0.01217 | -0.0728 | 101.668
9.5 | 1.2763 | 0.01281 | -0.0706 | 99.6331
10 | 1.3156 | 0.01346 | -0.0685 | 97.7415
10.5 | 1.3539 | 0.01418 | -0.0663 | 95.4795
11 | 1.3896 | 0.01504 | -0.0638 | 92.3936
11.5 | 1.4258 | 0.01591 | -0.0615 | 89.6166
12 | 1.4611 | 0.0168 | -0.0591 | 86.9702
13 | 1.5268 | 0.01865 | -0.0539 | 81.866
13.5 | 1.5589 | 0.01987 | -0.0514 | 78.455
14 | 1.5892 | 0.02124 | -0.0489 | 74.8211
14.5 | 1.6171 | 0.02278 | -0.0461 | 70.9877
15 | 1.6436 | 0.0245 | -0.0434 | 67.0857
15.5 | 1.6709 | 0.02622 | -0.041 | 63.7262
16 | 1.6961 | 0.02813 | -0.0385 | 60.2951
16.5 | 1.7184 | 0.03034 | -0.036 | 56.6381
17 | 1.7362 | 0.03298 | -0.0333 | 52.644
17.5 | 1.7537 | 0.03578 | -0.0308 | 49.0134
18 | 1.7687 | 0.03888 | -0.0285 | 45.4913
18.5 | 1.7825 | 0.04224 | -0.0265 | 42.1993
19 | 1.7951 | 0.04586 | -0.0247 | 39.143
19.5 | 1.8086 | 0.04953 | -0.0234 | 36.5152
20 | 1.8157 | 0.05403 | -0.0222 | 33.6054

## 109. Re 10M Mach 0.25 (1)
BIGFOIL.COM POLAR EXPORT
NACA66-513 a=0.8
NACA66-513 a=0.8 |  |  |  | Cl Max: | 1.333 | at alpha= | 9 | deg
JavaFoil+Calcfoil stall+Eppler ext transition |  |  |  | L/D Max: | 141.732 | at alpha= | 1 | deg
Re: | 10000000 |  |  | Cd Min: | 0.00388 | at alpha= | 0 | deg
Mach: | 0.25 |  |  | Cl=0 at alpha= | -3.9918 | deg
|  |  |  | @ Cl=0.1, Cd= | 0.0055655
|  |  |  | @ Cl=0.4, Cd= | 0.0047358
|  |  |  | @ Cl=0.6, Cd= | 0.10608
alpha (deg) | Cl | Cd | Cm | Cl/Cd
-14 | -0.376 | 0.10123 | -0.035 | -3.71
-13.5 | -0.415 | 0.0925 | -0.036 | -4.483
-13 | -0.448 | 0.08679 | -0.037 | -5.156
-12.5 | -0.469 | 0.0808 | -0.038 | -5.81
-12 | -0.483 | 0.07651 | -0.039 | -6.312
-11.5 | -0.49 | 0.07127 | -0.04 | -6.871
-11 | -0.486 | 0.06666 | -0.041 | -7.289
-10.5 | -0.477 | 0.06225 | -0.043 | -7.656
-10 | -0.462 | 0.05867 | -0.044 | -7.868
-9.5 | -0.444 | 0.05313 | -0.048 | -8.352
-9 | -0.515 | 0.00841 | -0.085 | -61.308
-8.5 | -0.479 | 0.00794 | -0.086 | -60.337
-8 | -0.438 | 0.00755 | -0.087 | -58.041
-7.5 | -0.393 | 0.00724 | -0.088 | -54.3
-7 | -0.344 | 0.00697 | -0.089 | -49.366
-6.5 | -0.292 | 0.00669 | -0.09 | -43.645
-6 | -0.237 | 0.00642 | -0.091 | -36.993
-5.5 | -0.181 | 0.00621 | -0.093 | -29.071
-5 | -0.122 | 0.0061 | -0.094 | -19.994
-4.5 | -0.062 | 0.00589 | -0.095 | -10.543
-4 | -0.001 | 0.00581 | -0.096 | -0.207
-3.5 | 0.06 | 0.00563 | -0.097 | 10.734
-3 | 0.122 | 0.00553 | -0.098 | 22.152
-2.5 | 0.185 | 0.00543 | -0.099 | 34.032
-2 | 0.247 | 0.00534 | -0.1 | 46.263
-1.5 | 0.31 | 0.00525 | -0.101 | 58.933
-1 | 0.373 | 0.00518 | -0.102 | 71.915
-0.5 | 0.435 | 0.00416 | -0.103 | 104.485
0 | 0.497 | 0.00388 | -0.104 | 128.256
0.5 | 0.559 | 0.00409 | -0.104 | 136.604
1 | 0.62 | 0.00437 | -0.105 | 141.732
1.5 | 0.681 | 0.00525 | -0.106 | 129.874
2 | 0.742 | 0.0057 | -0.107 | 130.263
2.5 | 0.799 | 0.00614 | -0.108 | 130.244
3 | 0.858 | 0.0066 | -0.109 | 129.959
3.5 | 0.916 | 0.00719 | -0.11 | 127.468
4 | 0.971 | 0.00906 | -0.11 | 107.179
4.5 | 1.026 | 0.00942 | -0.111 | 108.918
5 | 1.079 | 0.00979 | -0.112 | 110.168
5.5 | 1.129 | 0.01018 | -0.113 | 110.904
6 | 1.176 | 0.01061 | -0.114 | 110.836
6.5 | 1.22 | 0.01111 | -0.115 | 109.869
7 | 1.258 | 0.01159 | -0.116 | 108.563
7.5 | 1.288 | 0.01212 | -0.116 | 106.273
8 | 1.311 | 0.01269 | -0.117 | 103.351
8.5 | 1.327 | 0.01337 | -0.118 | 99.233
9 | 1.333 | 0.01404 | -0.119 | 94.961
9.5 | 1.33 | 0.01478 | -0.12 | 89.989
10 | 1.314 | 0.01562 | -0.12 | 84.101
10.5 | 1.278 | 0.01656 | -0.121 | 77.166
11 | 1.228 | 0.01773 | -0.122 | 69.248
11.5 | 1.163 | 0.01913 | -0.122 | 60.826
12 | 1.086 | 0.02077 | -0.122 | 52.274
12.5 | 0.839 | 0.08014 | -0.073 | 10.475
13 | 0.758 | 0.08849 | -0.067 | 8.569
13.5 | 0.674 | 0.09824 | -0.062 | 6.858
14 | 0.585 | 0.10608 | -0.06 | 5.519

## 110. Re 10M Mach 0.25 (2)
BIGFOIL.COM POLAR EXPORT
NACA66-513 a=0.8
NACA66-513 a=0.8 |  |  |  | Cl Max: | 1.7153 | at alpha= | 17.5 | deg
XFOIL ncrit=9 |  |  |  | L/D Max: | 202.5 | at alpha= | 1 | deg
Re: | 10000000 |  |  | Cd Min: | 0.19434 | at alpha= | -19.5 | deg
Mach: | 0.25 |  |  | Cl=0 at alpha= | -4.0869 | deg
|  |  |  | @ Cl=0.1, Cd= | 0.005047
|  |  |  | @ Cl=0.4, Cd= | 0.0044194
|  |  |  | @ Cl=0.6, Cd= | 0.0030381
alpha (deg) | Cl | Cd | Cm | Cl/Cd
-19.5 | -0.4585 | 0.19434 | -0.0439 | -2.3593
-19 | -0.4557 | 0.1829 | -0.0493 | -2.4915
-18.5 | -0.4381 | 0.17668 | -0.0536 | -2.4796
-18 | -0.4217 | 0.17015 | -0.0579 | -2.4784
-17.5 | -0.4029 | 0.16418 | -0.062 | -2.454
-17 | -0.939 | 0.05548 | -0.1296 | -16.925
-16.5 | -0.9962 | 0.04136 | -0.1405 | -24.0861
-16 | -1.0459 | 0.03277 | -0.1424 | -31.9164
-15.5 | -1.089 | 0.02652 | -0.1394 | -41.0633
-15 | -1.1061 | 0.02266 | -0.1342 | -48.8129
-14.5 | -1.1129 | 0.02012 | -0.1267 | -55.3131
-14 | -1.0912 | 0.01858 | -0.1209 | -58.7298
-13.5 | -1.0571 | 0.01683 | -0.1171 | -62.8105
-13 | -1.0157 | 0.01532 | -0.114 | -66.299
-12.5 | -0.9758 | 0.01336 | -0.1108 | -73.0389
-12 | -0.9267 | 0.01209 | -0.1086 | -76.6501
-11.5 | -0.8725 | 0.0112 | -0.1071 | -77.9018
-11 | -0.8175 | 0.01039 | -0.1058 | -78.6814
-10.5 | -0.7602 | 0.00976 | -0.1048 | -77.8893
-10 | -0.7019 | 0.00928 | -0.1042 | -75.6358
-9.5 | -0.6436 | 0.00875 | -0.1037 | -73.5543
-9 | -0.5847 | 0.00834 | -0.1033 | -70.1079
-8.5 | -0.5275 | 0.00772 | -0.1029 | -68.329
-8 | -0.4692 | 0.00722 | -0.1027 | -64.9861
-7.5 | -0.41 | 0.00686 | -0.1027 | -59.7668
-7 | -0.3503 | 0.00655 | -0.1029 | -53.4809
-6.5 | -0.2903 | 0.00628 | -0.1032 | -46.2261
-6 | -0.2303 | 0.00607 | -0.1037 | -37.9407
-5.5 | -0.1703 | 0.00585 | -0.1042 | -29.1111
-5 | -0.1103 | 0.00559 | -0.1047 | -19.7317
-4.5 | -0.0499 | 0.0054 | -0.1054 | -9.2407
-4 | 0.0105 | 0.00527 | -0.1062 | 1.9924
-3.5 | 0.0707 | 0.00512 | -0.107 | 13.8086
-3 | 0.1309 | 0.00497 | -0.1078 | 26.338
-2.5 | 0.1916 | 0.00485 | -0.1088 | 39.5052
-2 | 0.2521 | 0.00474 | -0.1097 | 53.1857
-1.5 | 0.312 | 0.00467 | -0.1106 | 66.8094
-1 | 0.3725 | 0.00454 | -0.1116 | 82.0485
-0.5 | 0.4318 | 0.00428 | -0.1124 | 100.8879
0 | 0.4905 | 0.00388 | -0.1133 | 126.4175
0.5 | 0.5484 | 0.0033 | -0.1143 | 166.1818
1 | 0.6075 | 0.003 | -0.1152 | 202.5
1.5 | 0.6622 | 0.00336 | -0.115 | 197.0833
2.5 | 0.7316 | 0.0057 | -0.107 | 128.3509
3 | 0.7692 | 0.00644 | -0.1035 | 119.441
3.5 | 0.8031 | 0.00714 | -0.0991 | 112.479
4 | 0.829 | 0.00776 | -0.0929 | 106.8299
4.5 | 0.8657 | 0.00832 | -0.0892 | 104.0505
5 | 0.9085 | 0.00875 | -0.0866 | 103.8286
5.5 | 0.953 | 0.00916 | -0.0844 | 104.0393
6.5 | 1.0404 | 0.0101 | -0.0799 | 103.0099
7 | 1.0823 | 0.01067 | -0.0773 | 101.4339
7.5 | 1.1257 | 0.01123 | -0.075 | 100.2404
8 | 1.1678 | 0.01184 | -0.0726 | 98.6318
8.5 | 1.2089 | 0.01253 | -0.07 | 96.4804
9 | 1.2497 | 0.01327 | -0.0674 | 94.1748
9.5 | 1.2906 | 0.01401 | -0.0648 | 92.1199
10 | 1.3309 | 0.01483 | -0.0621 | 89.7438
10.5 | 1.3686 | 0.0158 | -0.0592 | 86.6203
11.5 | 1.4442 | 0.01785 | -0.0534 | 80.9076
12 | 1.4788 | 0.01911 | -0.0502 | 77.3836
12.5 | 1.5125 | 0.02043 | -0.0469 | 74.0333
13 | 1.544 | 0.02172 | -0.0435 | 71.0866
13.5 | 1.5736 | 0.02352 | -0.04 | 66.9048
14 | 1.6034 | 0.0254 | -0.0367 | 63.126
14.5 | 1.6315 | 0.02747 | -0.0334 | 59.3921
15 | 1.6554 | 0.02996 | -0.03 | 55.2537
15.5 | 1.6734 | 0.033 | -0.0263 | 50.7091
16 | 1.6896 | 0.03639 | -0.0229 | 46.4303
16.5 | 1.7025 | 0.04021 | -0.0197 | 42.3402
17 | 1.7129 | 0.0445 | -0.0169 | 38.4921
17.5 | 1.7153 | 0.04978 | -0.0143 | 34.4576
18 | 1.7084 | 0.05639 | -0.0125 | 30.2962
18.5 | 1.6971 | 0.064 | -0.0117 | 26.5172
19 | 1.6797 | 0.073 | -0.0125 | 23.0096
19.5 | 1.6526 | 0.08401 | -0.0151 | 19.6715
20 | 1.6196 | 0.09683 | -0.0201 | 16.7262

## 111. Re 10M Mach 0.50 (1)
BIGFOIL.COM POLAR EXPORT
NACA66-513 a=0.8
NACA66-513 a=0.8 |  |  |  | Cl Max: | 1.328 | at alpha= | 18 | deg
JavaFoil+Calcfoil stall+Eppler ext transition |  |  |  | L/D Max: | 148.253 | at alpha= | 0 | deg
Re: | 10000000 |  |  | Cd Min: | 0.00374 | at alpha= | 0 | deg
Mach: | 0.5 |  |  | Cl=0 at alpha= | -3.9926 | deg
|  |  |  | @ Cl=0.1, Cd= | 0.0058739
|  |  |  | @ Cl=0.4, Cd= | 0.0051168
|  |  |  | @ Cl=0.6, Cd= | 0.0044452
alpha (deg) | Cl | Cd | Cm | Cl/Cd
-20 | -0.885 | 0.14578 | -0.044 | -6.069
-19.5 | -0.855 | 0.14251 | -0.043 | -5.999
-19 | -0.826 | 0.14033 | -0.042 | -5.885
-18.5 | -0.799 | 0.13306 | -0.042 | -6.003
-18 | -0.772 | 0.12563 | -0.043 | -6.144
-17.5 | -0.746 | 0.12764 | -0.044 | -5.842
-17 | -0.717 | 0.1232 | -0.044 | -5.821
-16.5 | -0.69 | 0.11497 | -0.044 | -6
-16 | -0.663 | 0.10788 | -0.045 | -6.147
-15.5 | -0.639 | 0.09891 | -0.048 | -6.456
-15 | -0.613 | 0.09102 | -0.05 | -6.736
-14.5 | -0.579 | 0.10191 | -0.044 | -5.685
-14 | -0.552 | 0.09448 | -0.045 | -5.846
-13.5 | -0.526 | 0.08602 | -0.048 | -6.118
-13 | -0.501 | 0.07843 | -0.051 | -6.385
-12.5 | -0.477 | 0.06932 | -0.056 | -6.886
-12 | -0.481 | 0.03718 | -0.074 | -12.932
-11.5 | -0.487 | 0.01567 | -0.085 | -31.087
-11 | -0.387 | 0.0711 | -0.046 | -5.44
-10.5 | -0.359 | 0.06877 | -0.045 | -5.218
-10 | -0.332 | 0.06254 | -0.046 | -5.303
-9.5 | -0.305 | 0.05738 | -0.049 | -5.31
-9 | -0.278 | 0.05227 | -0.053 | -5.318
-8.5 | -0.252 | 0.04716 | -0.058 | -5.341
-8 | -0.222 | 0.04819 | -0.051 | -4.605
-7.5 | -0.193 | 0.04881 | -0.046 | -3.963
-7 | -0.166 | 0.04488 | -0.048 | -3.699
-6.5 | -0.224 | 0.04086 | -0.052 | -5.492
-6 | -0.244 | 0.00714 | -0.102 | -34.136
-5.5 | -0.192 | 0.0068 | -0.103 | -28.242
-5 | -0.132 | 0.00649 | -0.105 | -20.396
-4.5 | -0.068 | 0.00628 | -0.106 | -10.861
-4 | -0.001 | 0.00608 | -0.107 | -0.218
-3.5 | 0.067 | 0.00596 | -0.108 | 11.271
-3 | 0.136 | 0.00578 | -0.109 | 23.572
-2.5 | 0.206 | 0.00547 | -0.11 | 37.615
-2 | 0.276 | 0.00537 | -0.111 | 51.342
-1.5 | 0.346 | 0.00517 | -0.112 | 66.843
-1 | 0.417 | 0.0051 | -0.113 | 81.703
-0.5 | 0.486 | 0.00383 | -0.115 | 127.168
0 | 0.555 | 0.00374 | -0.116 | 148.253
0.5 | 0.622 | 0.00479 | -0.116 | 129.955
1 | 0.69 | 0.00522 | -0.117 | 132.153
1.5 | 0.758 | 0.00573 | -0.118 | 132.317
2 | 0.826 | 0.00634 | -0.119 | 130.254
2.5 | 0.888 | 0.00689 | -0.12 | 128.87
3 | 0.952 | 0.00754 | -0.121 | 126.362
3.5 | 1.014 | 0.01 | -0.122 | 101.445
4 | 1.073 | 0.01048 | -0.123 | 102.431
4.5 | 1.129 | 0.011 | -0.124 | 102.674
5 | 1.179 | 0.01154 | -0.125 | 102.168
5.5 | 1.221 | 0.01217 | -0.126 | 100.352
6 | 1.252 | 0.01292 | -0.127 | 96.895
6.5 | 1.263 | 0.01374 | -0.128 | 91.917
7 | 1.225 | 0.01472 | -0.129 | 83.213
7.5 | 0.757 | 0.04941 | -0.063 | 15.327
8 | 0.794 | 0.01679 | -0.13 | 47.318
8.5 | 0.682 | 0.05469 | -0.069 | 12.468
9 | 0.858 | 0.01787 | -0.132 | 48.002
9.5 | 0.889 | 0.01911 | -0.133 | 46.505
10 | 0.919 | 0.02063 | -0.133 | 44.547
10.5 | 0.937 | 0.02461 | -0.132 | 38.06
11 | 0.813 | 0.07725 | -0.07 | 10.528
11.5 | 1.012 | 0.02305 | -0.136 | 43.89
12 | 1.04 | 0.025 | -0.136 | 41.622
12.5 | 1.064 | 0.0286 | -0.136 | 37.21
13 | 0.929 | 0.09053 | -0.086 | 10.257
13.5 | 1.128 | 0.02866 | -0.138 | 39.366
14 | 1.107 | 0.04382 | -0.131 | 25.267
14.5 | 1.116 | 0.05312 | -0.128 | 21.009
15 | 1.05 | 0.09961 | -0.1 | 10.545
15.5 | 1.059 | 0.10968 | -0.089 | 9.652
16 | 1.242 | 0.04571 | -0.137 | 27.174
16.5 | 1.228 | 0.0632 | -0.13 | 19.429
17 | 1.135 | 0.12177 | -0.09 | 9.317
17.5 | 1.216 | 0.09662 | -0.116 | 12.581
18 | 1.328 | 0.06266 | -0.135 | 21.198
18.5 | 1.296 | 0.09289 | -0.125 | 13.957
19 | 1.245 | 0.14654 | -0.098 | 8.497
19.5 | 1.279 | 0.14736 | -0.103 | 8.677
20 | 1.3 | 0.16578 | -0.102 | 7.843

## 112. Re 10M Mach 0.50 (2)
BIGFOIL.COM POLAR EXPORT
NACA66-513 a=0.8
NACA66-513 a=0.8 |  |  |  | Cl Max: | 1.3238 | at alpha= | 10 | deg
XFOIL ncrit=9 |  |  |  | L/D Max: | 237.508 | at alpha= | 1.5 | deg
Re: | 10000000 |  |  | Cd Min: | 0.22903 | at alpha= | -20 | deg
Mach: | 0.5 |  |  | Cl=0 at alpha= | -4.0845 | deg
|  |  |  | @ Cl=0.1, Cd= | 0.0053012
|  |  |  | @ Cl=0.4, Cd= | 0.0047088
|  |  |  | @ Cl=0.6, Cd= | 0.0035971
alpha (deg) | Cl | Cd | Cm | Cl/Cd
-20 | -0.4712 | 0.22903 | -0.0415 | -2.0574
-19.5 | -0.4497 | 0.2211 | -0.0465 | -2.0339
-19 | -0.4292 | 0.21271 | -0.0514 | -2.0178
-18.5 | -0.411 | 0.20357 | -0.0564 | -2.019
-18 | -0.3921 | 0.19495 | -0.0613 | -2.0113
-17.5 | -0.3738 | 0.18631 | -0.0661 | -2.0063
-17 | -0.3524 | 0.17907 | -0.0708 | -1.9679
-16.5 | -0.335 | 0.17039 | -0.0758 | -1.9661
-16 | -0.3173 | 0.16207 | -0.0806 | -1.9578
-15.5 | -0.2997 | 0.15394 | -0.0854 | -1.9469
-15 | -0.2812 | 0.14637 | -0.09 | -1.9212
-14.5 | -0.2661 | 0.13817 | -0.0947 | -1.9259
-14 | -0.2487 | 0.13062 | -0.0993 | -1.904
-13.5 | -0.2317 | 0.12329 | -0.1038 | -1.8793
-13 | -0.2191 | 0.11521 | -0.1084 | -1.9017
-12.5 | -0.2067 | 0.10755 | -0.1127 | -1.9219
-12 | -0.1948 | 0.10002 | -0.117 | -1.9476
-11.5 | -0.1885 | 0.092 | -0.1214 | -2.0489
-11 | -0.1751 | 0.08547 | -0.1251 | -2.0487
-10.5 | -0.1764 | 0.07696 | -0.1296 | -2.2921
-10 | -0.1752 | 0.06931 | -0.1336 | -2.5278
-9.5 | -0.1907 | 0.05954 | -0.1392 | -3.2029
-8.5 | -0.2467 | 0.03959 | -0.152 | -6.2314
-8 | -0.2893 | 0.03404 | -0.146 | -8.4988
-7.5 | -0.3132 | 0.02669 | -0.1408 | -11.7347
-7 | -0.3173 | 0.0193 | -0.1352 | -16.4404
-6.5 | -0.3108 | 0.011 | -0.1294 | -28.2545
-6 | -0.2604 | 0.00793 | -0.126 | -32.8373
-5.5 | -0.1966 | 0.00679 | -0.124 | -28.9543
-5 | -0.1278 | 0.00625 | -0.123 | -20.448
-4.5 | -0.0585 | 0.00583 | -0.1225 | -10.0343
-4 | 0.0119 | 0.00556 | -0.1225 | 2.1403
-3.5 | 0.0821 | 0.00535 | -0.1229 | 15.3458
-3 | 0.1518 | 0.00516 | -0.1235 | 29.4186
-2.5 | 0.221 | 0.005 | -0.1242 | 44.2
-1.5 | 0.3588 | 0.00478 | -0.126 | 75.0628
-1 | 0.4282 | 0.00466 | -0.1272 | 91.8884
-0.5 | 0.4958 | 0.00449 | -0.1281 | 110.4232
0 | 0.562 | 0.00404 | -0.129 | 139.1089
0.5 | 0.6272 | 0.00328 | -0.13 | 191.2195
1 | 0.6946 | 0.00311 | -0.1309 | 223.3441
1.5 | 0.7624 | 0.00321 | -0.1316 | 237.5078
2 | 0.794 | 0.00441 | -0.1252 | 180.0454
2.5 | 0.7911 | 0.0057 | -0.1116 | 138.7895
3 | 0.7938 | 0.00697 | -0.0998 | 113.8881
3.5 | 0.8134 | 0.00821 | -0.0916 | 99.0743
4 | 0.8343 | 0.00963 | -0.0839 | 86.6355
4.5 | 0.8727 | 0.01063 | -0.0793 | 82.0978
5 | 0.9209 | 0.01135 | -0.0761 | 81.1366
5.5 | 0.9717 | 0.01203 | -0.0733 | 80.7731
6 | 1.0198 | 0.01286 | -0.0699 | 79.3002
6.5 | 1.0698 | 0.01368 | -0.0667 | 78.2018
7 | 1.1163 | 0.0147 | -0.0628 | 75.9388
7.5 | 1.1651 | 0.01572 | -0.059 | 74.1158
8 | 1.2128 | 0.01688 | -0.0549 | 71.8483
8.5 | 1.2564 | 0.01834 | -0.0501 | 68.506
9 | 1.2991 | 0.01998 | -0.0449 | 65.02
10 | 1.3238 | 0.02712 | -0.029 | 48.8127
10.5 | 1.3079 | 0.03374 | -0.0205 | 38.7641
11 | 1.2855 | 0.04175 | -0.0141 | 30.7904
11.5 | 1.2532 | 0.05095 | -0.0099 | 24.5967
12 | 1.2104 | 0.06217 | -0.0089 | 19.4692
12.5 | 1.1724 | 0.07445 | -0.0113 | 15.7475
13 | 1.1359 | 0.08842 | -0.0175 | 12.8466
13.5 | 1.1037 | 0.10382 | -0.0268 | 10.6309
14 | 1.0799 | 0.11976 | -0.0376 | 9.0172
14.5 | 1.0649 | 0.13538 | -0.0481 | 7.866
15 | 1.0536 | 0.15039 | -0.0573 | 7.0058

## 113. Re 12M Mach 0.00 (1)
BIGFOIL.COM POLAR EXPORT
NACA66-513 a=0.8
NACA66-513 a=0.8 |  |  |  | Cl Max: | 1.373 | at alpha= | 10 | deg
JavaFoil+Calcfoil stall+Eppler ext transition |  |  |  | L/D Max: | 136.102 | at alpha= | 1.5 | deg
Re: | 12000000 |  |  | Cd Min: | 0.00478 | at alpha= | 1 | deg
Mach: | 0 |  |  | Cl=0 at alpha= | -3.9917 | deg
|  |  |  | @ Cl=0.1, Cd= | 0.0053507
|  |  |  | @ Cl=0.4, Cd= | 0.0048915
|  |  |  | @ Cl=0.6, Cd= | 0.0047843
alpha (deg) | Cl | Cd | Cm | Cl/Cd
-16 | -0.528 | 0.11464 | -0.034 | -4.603
-15.5 | -0.542 | 0.1075 | -0.034 | -5.042
-15 | -0.555 | 0.10162 | -0.036 | -5.461
-14.5 | -0.566 | 0.09399 | -0.037 | -6.023
-14 | -0.574 | 0.08893 | -0.038 | -6.457
-13.5 | -0.58 | 0.08338 | -0.04 | -6.954
-13 | -0.581 | 0.07921 | -0.04 | -7.338
-12.5 | -0.578 | 0.07371 | -0.042 | -7.839
-12 | -0.57 | 0.06839 | -0.045 | -8.331
-11.5 | -0.558 | 0.06292 | -0.047 | -8.877
-11 | -0.615 | 0.01669 | -0.073 | -36.856
-10.5 | -0.613 | 0.01024 | -0.077 | -59.868
-10 | -0.599 | 0.00852 | -0.081 | -70.323
-9.5 | -0.564 | 0.00797 | -0.082 | -70.771
-9 | -0.525 | 0.00766 | -0.083 | -68.506
-8.5 | -0.483 | 0.00735 | -0.084 | -65.719
-8 | -0.438 | 0.00704 | -0.085 | -62.17
-7.5 | -0.39 | 0.00681 | -0.086 | -57.234
-7 | -0.339 | 0.00655 | -0.087 | -51.793
-6.5 | -0.287 | 0.0063 | -0.088 | -45.448
-6 | -0.232 | 0.00609 | -0.089 | -38.133
-5.5 | -0.176 | 0.00597 | -0.09 | -29.489
-5 | -0.119 | 0.00585 | -0.091 | -20.287
-4.5 | -0.06 | 0.00566 | -0.092 | -10.653
-4 | -0.001 | 0.00557 | -0.093 | -0.209
-3.5 | 0.059 | 0.00546 | -0.094 | 10.727
-3 | 0.119 | 0.0053 | -0.095 | 22.383
-2.5 | 0.179 | 0.0052 | -0.096 | 34.376
-2 | 0.239 | 0.00513 | -0.096 | 46.671
-1.5 | 0.3 | 0.00506 | -0.097 | 59.2
-1 | 0.361 | 0.00508 | -0.098 | 71.038
-0.5 | 0.421 | 0.00479 | -0.099 | 87.983
0 | 0.481 | 0.00488 | -0.1 | 98.485
0.5 | 0.541 | 0.00504 | -0.101 | 107.4
1 | 0.601 | 0.00478 | -0.102 | 125.659
1.5 | 0.66 | 0.00485 | -0.103 | 136.102
2 | 0.72 | 0.00571 | -0.104 | 126.045
2.5 | 0.776 | 0.00607 | -0.105 | 127.793
3 | 0.833 | 0.00652 | -0.106 | 127.797
3.5 | 0.889 | 0.00694 | -0.106 | 128.244
4 | 0.944 | 0.00847 | -0.107 | 111.364
4.5 | 0.997 | 0.00878 | -0.108 | 113.563
5 | 1.05 | 0.00911 | -0.109 | 115.211
5.5 | 1.1 | 0.00945 | -0.11 | 116.458
6 | 1.148 | 0.00982 | -0.111 | 116.925
6.5 | 1.194 | 0.01023 | -0.111 | 116.749
7 | 1.235 | 0.01065 | -0.112 | 115.991
7.5 | 1.271 | 0.01108 | -0.113 | 114.709
8 | 1.303 | 0.01153 | -0.114 | 112.987
8.5 | 1.329 | 0.01202 | -0.115 | 110.522
9 | 1.35 | 0.01257 | -0.115 | 107.399
9.5 | 1.365 | 0.01314 | -0.116 | 103.889
10 | 1.373 | 0.01379 | -0.117 | 99.532
10.5 | 1.369 | 0.01451 | -0.118 | 94.345
11 | 1.357 | 0.01529 | -0.118 | 88.73
11.5 | 1.339 | 0.01604 | -0.119 | 83.48
12 | 1.314 | 0.01681 | -0.12 | 78.198
12.5 | 1.284 | 0.0179 | -0.12 | 71.732
13 | 1.248 | 0.01883 | -0.121 | 66.289
13.5 | 1.208 | 0.02022 | -0.121 | 59.738
14 | 1.165 | 0.02139 | -0.122 | 54.452
14.5 | 1.104 | 0.02634 | -0.12 | 41.917
15 | 1.045 | 0.03095 | -0.119 | 33.778

## 114. Re 12M Mach 0.00 (2)
BIGFOIL.COM POLAR EXPORT
NACA66-513 a=0.8
NACA66-513 a=0.8 |  |  |  | Cl Max: | 1.8454 | at alpha= | 20 | deg
XFOIL ncrit=9 |  |  |  | L/D Max: | 198.776 | at alpha= | 1 | deg
Re: | 12000000 |  |  | Cd Min: | 0.04818 | at alpha= | 20 | deg
Mach: | 0 |  |  | Cl=0 at alpha= | -4.0829 | deg
|  |  |  | @ Cl=0.1, Cd= | 0.0048302
|  |  |  | @ Cl=0.4, Cd= | 0.0042419
|  |  |  | @ Cl=0.6, Cd= | 0.0033935
alpha (deg) | Cl | Cd | Cm | Cl/Cd
-20 | -1.4107 | 0.02697 | -0.121 | -52.3063
-19.5 | -1.4054 | 0.0242 | -0.119 | -58.0744
-19 | -1.397 | 0.02189 | -0.1164 | -63.8191
-18.5 | -1.3946 | 0.01946 | -0.1125 | -71.665
-18 | -1.3815 | 0.01787 | -0.1086 | -77.3083
-17.5 | -1.3641 | 0.01676 | -0.1042 | -81.3902
-17 | -1.3436 | 0.01586 | -0.0996 | -84.7163
-16.5 | -1.3072 | 0.01501 | -0.0977 | -87.0886
-16 | -1.2672 | 0.01422 | -0.0962 | -89.1139
-15.5 | -1.2242 | 0.01353 | -0.0952 | -90.4804
-15 | -1.1792 | 0.01286 | -0.0944 | -91.6952
-14.5 | -1.1325 | 0.01221 | -0.0938 | -92.7518
-13.5 | -1.0348 | 0.01111 | -0.0931 | -93.1413
-13 | -0.9861 | 0.0104 | -0.0928 | -94.8173
-12.5 | -0.9362 | 0.00978 | -0.0926 | -95.726
-12 | -0.8845 | 0.00928 | -0.0926 | -95.3125
-11.5 | -0.8318 | 0.00887 | -0.0927 | -93.7768
-11 | -0.7782 | 0.00849 | -0.093 | -91.6608
-10.5 | -0.724 | 0.00816 | -0.0934 | -88.7255
-10 | -0.6689 | 0.00789 | -0.0939 | -84.7782
-9 | -0.5586 | 0.0073 | -0.0949 | -76.5205
-8.5 | -0.5035 | 0.00691 | -0.0953 | -72.8654
-8 | -0.4479 | 0.00659 | -0.0958 | -67.9666
-7.5 | -0.3919 | 0.00632 | -0.0964 | -62.0095
-7 | -0.3351 | 0.00608 | -0.0971 | -55.1151
-6.5 | -0.2781 | 0.00589 | -0.0979 | -47.2156
-5.5 | -0.1636 | 0.00552 | -0.0994 | -29.6377
-5 | -0.1061 | 0.00531 | -0.1002 | -19.9812
-4.5 | -0.0483 | 0.00515 | -0.1011 | -9.3786
-4 | 0.0096 | 0.00504 | -0.102 | 1.9048
-3.5 | 0.0674 | 0.00492 | -0.1029 | 13.6992
-3 | 0.1255 | 0.00476 | -0.1038 | 26.3655
-2 | 0.2416 | 0.0046 | -0.1056 | 52.5217
-1.5 | 0.3 | 0.00449 | -0.1066 | 66.8151
-1 | 0.3579 | 0.00441 | -0.1075 | 81.1565
-0.5 | 0.4155 | 0.00418 | -0.1084 | 99.4019
0 | 0.4723 | 0.0039 | -0.1092 | 121.1026
0.5 | 0.5289 | 0.00347 | -0.1102 | 152.4207
1 | 0.5844 | 0.00294 | -0.111 | 198.7755
1.5 | 0.6243 | 0.0041 | -0.1085 | 152.2683
2 | 0.6664 | 0.00497 | -0.1064 | 134.0845
2.5 | 0.7082 | 0.00572 | -0.1042 | 123.8112
3 | 0.751 | 0.00636 | -0.1022 | 118.0818
3.5 | 0.7944 | 0.00689 | -0.1002 | 115.2975
4 | 0.8368 | 0.00741 | -0.098 | 112.9285
4.5 | 0.8819 | 0.00775 | -0.0964 | 113.7935
5 | 0.9195 | 0.00803 | -0.0931 | 114.5081
5.5 | 0.9601 | 0.00835 | -0.0905 | 114.982
6 | 1.0007 | 0.00874 | -0.0881 | 114.4966
6.5 | 1.0429 | 0.00911 | -0.0861 | 114.4786
7 | 1.0835 | 0.00955 | -0.0838 | 113.4555
7.5 | 1.1248 | 0.00999 | -0.0818 | 112.5926
8 | 1.1657 | 0.01046 | -0.0798 | 111.4436
8.5 | 1.2056 | 0.011 | -0.0776 | 109.6
9 | 1.2444 | 0.01157 | -0.0754 | 107.554
9.5 | 1.2847 | 0.01213 | -0.0735 | 105.911
10 | 1.3233 | 0.01275 | -0.0713 | 103.7882
10.5 | 1.3611 | 0.01344 | -0.0692 | 101.2723
11 | 1.397 | 0.01423 | -0.0668 | 98.1729
11.5 | 1.4335 | 0.01501 | -0.0646 | 95.503
12 | 1.4696 | 0.01582 | -0.0624 | 92.8951
12.5 | 1.5039 | 0.01672 | -0.0601 | 89.9462
13 | 1.5355 | 0.01775 | -0.0574 | 86.507
13.5 | 1.5664 | 0.01863 | -0.0548 | 84.0794
14 | 1.598 | 0.01982 | -0.0525 | 80.6256
14.5 | 1.6261 | 0.02124 | -0.0498 | 76.5584
15 | 1.6532 | 0.02277 | -0.0472 | 72.6043
15.5 | 1.6808 | 0.02434 | -0.0449 | 69.0551
16 | 1.7078 | 0.02598 | -0.0426 | 65.7352
16.5 | 1.7306 | 0.02797 | -0.0401 | 61.8734
17 | 1.7504 | 0.03028 | -0.0375 | 57.8071
17.5 | 1.7693 | 0.03273 | -0.035 | 54.0574
18 | 1.7863 | 0.03544 | -0.0327 | 50.4035
19 | 1.8192 | 0.04126 | -0.0289 | 44.0911
19.5 | 1.8349 | 0.04441 | -0.0274 | 41.3173
20 | 1.8454 | 0.04818 | -0.0259 | 38.3022

## 115. Re 12M Mach 0.10 (1)
BIGFOIL.COM POLAR EXPORT
NACA66-513 a=0.8
NACA66-513 a=0.8 |  |  |  | Cl Max: | 1.367 | at alpha= | 10 | deg
JavaFoil+Calcfoil stall+Eppler ext transition |  |  |  | L/D Max: | 136.371 | at alpha= | 1.5 | deg
Re: | 12000000 |  |  | Cd Min: | 0.00478 | at alpha= | 1 | deg
Mach: | 0.1 |  |  | Cl=0 at alpha= | -3.9917 | deg
|  |  |  | @ Cl=0.1, Cd= | 0.0053948
|  |  |  | @ Cl=0.4, Cd= | 0.0048997
|  |  |  | @ Cl=0.6, Cd= | 0.004796
alpha (deg) | Cl | Cd | Cm | Cl/Cd
-15 | -0.528 | 0.1023 | -0.035 | -5.164
-14.5 | -0.543 | 0.09589 | -0.037 | -5.659
-14 | -0.554 | 0.08995 | -0.038 | -6.16
-13.5 | -0.562 | 0.0851 | -0.039 | -6.608
-13 | -0.568 | 0.07957 | -0.04 | -7.132
-12.5 | -0.566 | 0.07551 | -0.041 | -7.493
-12 | -0.56 | 0.07002 | -0.043 | -7.996
-11.5 | -0.55 | 0.06463 | -0.046 | -8.515
-11 | -0.538 | 0.05663 | -0.051 | -9.492
-10.5 | -0.523 | 0.04794 | -0.056 | -10.917
-10 | -0.594 | 0.00846 | -0.081 | -70.185
-9.5 | -0.562 | 0.00811 | -0.082 | -69.329
-9 | -0.524 | 0.00772 | -0.083 | -67.889
-8.5 | -0.483 | 0.00733 | -0.084 | -65.833
-8 | -0.438 | 0.00711 | -0.085 | -61.638
-7.5 | -0.39 | 0.00688 | -0.086 | -56.779
-7 | -0.34 | 0.00653 | -0.087 | -52.054
-6.5 | -0.287 | 0.00629 | -0.088 | -45.684
-6 | -0.233 | 0.00615 | -0.089 | -37.863
-5.5 | -0.177 | 0.00597 | -0.09 | -29.585
-5 | -0.119 | 0.00584 | -0.091 | -20.399
-4.5 | -0.061 | 0.00567 | -0.092 | -10.69
-4 | -0.001 | 0.00557 | -0.093 | -0.21
-3.5 | 0.059 | 0.00547 | -0.094 | 10.762
-3 | 0.119 | 0.00536 | -0.095 | 22.223
-2.5 | 0.18 | 0.00527 | -0.096 | 34.123
-2 | 0.241 | 0.00513 | -0.097 | 46.886
-1.5 | 0.301 | 0.00507 | -0.098 | 59.461
-1 | 0.363 | 0.00506 | -0.099 | 71.727
-0.5 | 0.423 | 0.0048 | -0.1 | 88.229
0 | 0.483 | 0.00491 | -0.101 | 98.52
0.5 | 0.544 | 0.00502 | -0.102 | 108.359
1 | 0.604 | 0.00478 | -0.103 | 126.255
1.5 | 0.664 | 0.00487 | -0.104 | 136.371
2 | 0.723 | 0.00574 | -0.104 | 126.065
2.5 | 0.779 | 0.00612 | -0.105 | 127.298
3 | 0.837 | 0.00656 | -0.106 | 127.623
3.5 | 0.894 | 0.00699 | -0.107 | 127.868
4 | 0.948 | 0.00853 | -0.108 | 111.124
4.5 | 1.002 | 0.00884 | -0.109 | 113.342
5 | 1.054 | 0.00916 | -0.109 | 115.156
5.5 | 1.105 | 0.00951 | -0.11 | 116.14
6 | 1.153 | 0.00989 | -0.111 | 116.577
6.5 | 1.198 | 0.01029 | -0.112 | 116.442
7 | 1.239 | 0.01074 | -0.113 | 115.4
7.5 | 1.274 | 0.01119 | -0.114 | 113.913
8 | 1.305 | 0.01167 | -0.114 | 111.832
8.5 | 1.33 | 0.01215 | -0.115 | 109.491
9 | 1.349 | 0.0127 | -0.116 | 106.266
9.5 | 1.363 | 0.01336 | -0.117 | 101.994
10 | 1.367 | 0.01402 | -0.117 | 97.504
10.5 | 1.36 | 0.01471 | -0.118 | 92.447
11 | 1.344 | 0.01552 | -0.119 | 86.616
11.5 | 1.321 | 0.0163 | -0.119 | 81.072
12 | 1.291 | 0.0171 | -0.12 | 75.504
12.5 | 1.255 | 0.01824 | -0.121 | 68.817
13 | 1.214 | 0.01936 | -0.121 | 62.686
13.5 | 1.167 | 0.02085 | -0.122 | 55.951
14 | 1.107 | 0.02473 | -0.121 | 44.755
14.5 | 0.921 | 0.07937 | -0.09 | 11.603
15 | 0.859 | 0.09683 | -0.079 | 8.868

## 116. Re 12M Mach 0.10 (2)
BIGFOIL.COM POLAR EXPORT
NACA66-513 a=0.8
NACA66-513 a=0.8 |  |  |  | Cl Max: | 1.8395 | at alpha= | 20 | deg
XFOIL ncrit=9 |  |  |  | L/D Max: | 200 | at alpha= | 1 | deg
Re: | 12000000 |  |  | Cd Min: | 0.05143 | at alpha= | 20 | deg
Mach: | 0.1 |  |  | Cl=0 at alpha= | -4.0823 | deg
|  |  |  | @ Cl=0.1, Cd= | 0.0048422
|  |  |  | @ Cl=0.4, Cd= | 0.0042332
|  |  |  | @ Cl=0.6, Cd= | 0.0032773
alpha (deg) | Cl | Cd | Cm | Cl/Cd
-20 | -1.3465 | 0.03377 | -0.1274 | -39.8727
-19.5 | -1.3686 | 0.02839 | -0.1262 | -48.2071
-19 | -1.3664 | 0.02526 | -0.1242 | -54.0934
-18.5 | -1.3618 | 0.02258 | -0.1213 | -60.31
-18 | -1.3551 | 0.02027 | -0.1178 | -66.8525
-17.5 | -1.3419 | 0.01859 | -0.1137 | -72.184
-17 | -1.3362 | 0.01694 | -0.1077 | -78.8784
-16.5 | -1.3128 | 0.01593 | -0.1032 | -82.4105
-16 | -1.2754 | 0.01499 | -0.101 | -85.0834
-15.5 | -1.2337 | 0.01418 | -0.0994 | -87.0028
-15 | -1.1893 | 0.01341 | -0.0981 | -88.6875
-14.5 | -1.1427 | 0.01268 | -0.0971 | -90.1183
-14 | -1.0939 | 0.01207 | -0.0965 | -90.6297
-13 | -0.9946 | 0.01078 | -0.0954 | -92.2635
-12.5 | -0.9445 | 0.01008 | -0.0948 | -93.7004
-12 | -0.8925 | 0.00952 | -0.0946 | -93.75
-11.5 | -0.8395 | 0.00904 | -0.0946 | -92.865
-11 | -0.7854 | 0.00862 | -0.0947 | -91.1137
-10.5 | -0.7305 | 0.00828 | -0.0949 | -88.2246
-10 | -0.6748 | 0.00798 | -0.0952 | -84.5614
-9 | -0.5629 | 0.00741 | -0.096 | -75.9649
-8.5 | -0.5075 | 0.00698 | -0.0964 | -72.7077
-8 | -0.4514 | 0.00665 | -0.0968 | -67.8797
-7.5 | -0.3949 | 0.00636 | -0.0973 | -62.0912
-7 | -0.3377 | 0.00611 | -0.0979 | -55.27
-6.5 | -0.2802 | 0.00592 | -0.0986 | -47.3311
-6 | -0.2225 | 0.00574 | -0.0994 | -38.7631
-5.5 | -0.1647 | 0.00554 | -0.1001 | -29.7292
-5 | -0.1068 | 0.00533 | -0.1009 | -20.0375
-4.5 | -0.0487 | 0.00516 | -0.1018 | -9.438
-4 | 0.0096 | 0.00505 | -0.1026 | 1.901
-3.5 | 0.0679 | 0.00493 | -0.1035 | 13.7728
-3 | 0.1264 | 0.00477 | -0.1044 | 26.499
-2.5 | 0.1849 | 0.00467 | -0.1054 | 39.5931
-2 | 0.2432 | 0.0046 | -0.1062 | 52.8696
-1.5 | 0.3019 | 0.00449 | -0.1072 | 67.2383
-1 | 0.3601 | 0.00441 | -0.1081 | 81.6553
0 | 0.4752 | 0.0039 | -0.1099 | 121.8462
0.5 | 0.5322 | 0.00347 | -0.1108 | 153.3718
1 | 0.588 | 0.00294 | -0.1116 | 200
1.5 | 0.6282 | 0.00407 | -0.1091 | 154.3489
2 | 0.6699 | 0.00497 | -0.1069 | 134.7887
2.5 | 0.7115 | 0.00572 | -0.1046 | 124.3881
3 | 0.7538 | 0.00638 | -0.1024 | 118.1505
3.5 | 0.7967 | 0.00692 | -0.1002 | 115.1301
4 | 0.8386 | 0.00745 | -0.0979 | 112.5638
4.5 | 0.8803 | 0.00776 | -0.0954 | 113.4407
5 | 0.9185 | 0.00809 | -0.0922 | 113.5352
5.5 | 0.9601 | 0.00842 | -0.0898 | 114.0261
6 | 1.0014 | 0.00882 | -0.0874 | 113.5374
7 | 1.0844 | 0.00966 | -0.083 | 112.2567
7.5 | 1.1266 | 0.0101 | -0.081 | 111.5446
8 | 1.1676 | 0.01059 | -0.0789 | 110.255
8.5 | 1.2071 | 0.01116 | -0.0766 | 108.1631
9 | 1.2473 | 0.01174 | -0.0744 | 106.2436
9.5 | 1.2868 | 0.01234 | -0.0723 | 104.2788
10 | 1.3266 | 0.01296 | -0.0702 | 102.3611
10.5 | 1.3635 | 0.01372 | -0.0678 | 99.3805
11 | 1.4006 | 0.01451 | -0.0654 | 96.5265
11.5 | 1.437 | 0.01532 | -0.0631 | 93.799
12 | 1.4736 | 0.01616 | -0.0609 | 91.1881
12.5 | 1.5071 | 0.01716 | -0.0583 | 87.8263
13 | 1.5383 | 0.01826 | -0.0554 | 84.2442
13.5 | 1.5708 | 0.01913 | -0.0529 | 82.1119
14 | 1.5986 | 0.02061 | -0.0499 | 77.5643
14.5 | 1.6284 | 0.02202 | -0.0474 | 73.951
15 | 1.6576 | 0.02352 | -0.0449 | 70.4762
15.5 | 1.6818 | 0.0254 | -0.0421 | 66.2126
16 | 1.7078 | 0.02722 | -0.0396 | 62.7406
16.5 | 1.7301 | 0.02939 | -0.037 | 58.867
17 | 1.7495 | 0.03187 | -0.0343 | 54.8949
17.5 | 1.7695 | 0.0344 | -0.0319 | 51.439
18 | 1.7877 | 0.03717 | -0.0297 | 48.0952
18.5 | 1.8045 | 0.04017 | -0.0277 | 44.9216
19 | 1.8182 | 0.04357 | -0.0258 | 41.7305
19.5 | 1.8319 | 0.04713 | -0.0243 | 38.8691
20 | 1.8395 | 0.05143 | -0.0229 | 35.7671

## 117. Re 12M Mach 0.25 (1)
BIGFOIL.COM POLAR EXPORT
NACA66-513 a=0.8
NACA66-513 a=0.8 |  |  |  | Cl Max: | 1.334 | at alpha= | 9 | deg
JavaFoil+Calcfoil stall+Eppler ext transition |  |  |  | L/D Max: | 127.974 | at alpha= | 1 | deg
Re: | 12000000 |  |  | Cd Min: | 0.00476 | at alpha= | 0.5 | deg
Mach: | 0.25 |  |  | Cl=0 at alpha= | -3.9918 | deg
|  |  |  | @ Cl=0.1, Cd= | 0.0054255
|  |  |  | @ Cl=0.4, Cd= | 0.0050037
|  |  |  | @ Cl=0.6, Cd= | 0.10649
alpha (deg) | Cl | Cd | Cm | Cl/Cd
-14 | -0.376 | 0.09982 | -0.036 | -3.763
-13.5 | -0.415 | 0.09177 | -0.037 | -4.519
-13 | -0.448 | 0.0859 | -0.038 | -5.211
-12.5 | -0.47 | 0.08077 | -0.038 | -5.814
-12 | -0.483 | 0.07581 | -0.039 | -6.372
-11.5 | -0.49 | 0.07077 | -0.04 | -6.924
-11 | -0.486 | 0.06612 | -0.042 | -7.353
-10.5 | -0.477 | 0.06134 | -0.044 | -7.778
-10 | -0.462 | 0.0576 | -0.045 | -8.028
-9.5 | -0.446 | 0.05074 | -0.051 | -8.797
-9 | -0.514 | 0.00743 | -0.085 | -69.12
-8.5 | -0.479 | 0.00767 | -0.086 | -62.451
-8 | -0.438 | 0.00737 | -0.087 | -59.44
-7.5 | -0.393 | 0.00706 | -0.088 | -55.679
-7 | -0.344 | 0.00671 | -0.089 | -51.304
-6.5 | -0.292 | 0.00646 | -0.09 | -45.242
-6 | -0.237 | 0.0062 | -0.091 | -38.317
-5.5 | -0.181 | 0.00607 | -0.093 | -29.743
-5 | -0.122 | 0.00587 | -0.094 | -20.772
-4.5 | -0.062 | 0.00578 | -0.095 | -10.749
-4 | -0.001 | 0.00567 | -0.096 | -0.212
-3.5 | 0.06 | 0.00549 | -0.097 | 11.001
-3 | 0.122 | 0.00539 | -0.098 | 22.716
-2.5 | 0.185 | 0.0053 | -0.099 | 34.853
-2 | 0.247 | 0.00519 | -0.1 | 47.586
-1.5 | 0.31 | 0.00512 | -0.101 | 60.493
-1 | 0.373 | 0.00513 | -0.102 | 72.631
-0.5 | 0.435 | 0.00484 | -0.103 | 89.909
0 | 0.497 | 0.00495 | -0.104 | 100.416
0.5 | 0.558 | 0.00476 | -0.104 | 117.199
1 | 0.62 | 0.00484 | -0.105 | 127.974
1.5 | 0.681 | 0.00552 | -0.106 | 123.494
2 | 0.742 | 0.00587 | -0.107 | 126.53
2.5 | 0.8 | 0.00627 | -0.108 | 127.548
3 | 0.859 | 0.00675 | -0.109 | 127.101
3.5 | 0.916 | 0.00842 | -0.11 | 108.792
4 | 0.972 | 0.0088 | -0.111 | 110.475
4.5 | 1.027 | 0.00913 | -0.111 | 112.427
5 | 1.079 | 0.00949 | -0.112 | 113.72
5.5 | 1.13 | 0.00987 | -0.113 | 114.485
6 | 1.177 | 0.0103 | -0.114 | 114.283
6.5 | 1.221 | 0.01076 | -0.115 | 113.48
7 | 1.259 | 0.01122 | -0.116 | 112.144
7.5 | 1.289 | 0.01174 | -0.117 | 109.82
8 | 1.312 | 0.01229 | -0.117 | 106.826
8.5 | 1.328 | 0.01294 | -0.118 | 102.593
9 | 1.334 | 0.01359 | -0.119 | 98.195
9.5 | 1.331 | 0.01438 | -0.12 | 92.575
10 | 1.315 | 0.01512 | -0.12 | 87.002
10.5 | 1.278 | 0.0162 | -0.121 | 78.899
11 | 1.229 | 0.01722 | -0.122 | 71.34
11.5 | 1.165 | 0.01847 | -0.122 | 63.078
12 | 1.088 | 0.01993 | -0.123 | 54.62
12.5 | 0.847 | 0.07534 | -0.08 | 11.244
13 | 0.758 | 0.08808 | -0.067 | 8.611
13.5 | 0.674 | 0.09581 | -0.063 | 7.036
14 | 0.586 | 0.10649 | -0.06 | 5.499

## 118. Re 12M Mach 0.25 (2)
BIGFOIL.COM POLAR EXPORT
NACA66-513 a=0.8
NACA66-513 a=0.8 |  |  |  | Cl Max: | 1.7428 | at alpha= | 17.5 | deg
XFOIL ncrit=9 |  |  |  | L/D Max: | 206 | at alpha= | 1 | deg
Re: | 12000000 |  |  | Cd Min: | 0.19352 | at alpha= | -19.5 | deg
Mach: | 0.25 |  |  | Cl=0 at alpha= | -4.0811 | deg
|  |  |  | @ Cl=0.1, Cd= | 0.0048871
|  |  |  | @ Cl=0.4, Cd= | 0.0043338
|  |  |  | @ Cl=0.6, Cd= | 0.0030181
alpha (deg) | Cl | Cd | Cm | Cl/Cd
-19.5 | -0.4602 | 0.19352 | -0.0442 | -2.378
-19 | -0.4575 | 0.18217 | -0.0496 | -2.5114
-18.5 | -0.441 | 0.17558 | -0.054 | -2.5117
-18 | -0.4247 | 0.16888 | -0.0585 | -2.5148
-17.5 | -0.9192 | 0.0677 | -0.1202 | -13.5775
-17 | -1.0065 | 0.04622 | -0.1382 | -21.7763
-16.5 | -1.0502 | 0.03659 | -0.1431 | -28.7018
-16 | -1.0967 | 0.02933 | -0.1423 | -37.3917
-15.5 | -1.1301 | 0.02414 | -0.1381 | -46.8144
-14.5 | -1.1575 | 0.01814 | -0.1223 | -63.8093
-14 | -1.1222 | 0.01658 | -0.1183 | -67.684
-13.5 | -1.0801 | 0.01518 | -0.115 | -71.1528
-13 | -1.0332 | 0.01391 | -0.1123 | -74.2775
-12.5 | -0.9828 | 0.01283 | -0.1101 | -76.6017
-12 | -0.9336 | 0.0115 | -0.1079 | -81.1826
-11.5 | -0.8802 | 0.01051 | -0.1062 | -83.7488
-11 | -0.824 | 0.00976 | -0.105 | -84.4262
-10.5 | -0.7664 | 0.00917 | -0.1041 | -83.5769
-10 | -0.7073 | 0.0087 | -0.1035 | -81.2989
-9.5 | -0.6483 | 0.00827 | -0.103 | -78.3918
-9 | -0.5887 | 0.00789 | -0.1028 | -74.6134
-8.5 | -0.529 | 0.00753 | -0.1027 | -70.2523
-8 | -0.4711 | 0.00701 | -0.1024 | -67.204
-7.5 | -0.4117 | 0.00662 | -0.1024 | -62.1903
-7 | -0.352 | 0.0063 | -0.1026 | -55.873
-6.5 | -0.2919 | 0.00606 | -0.103 | -48.1683
-6 | -0.2316 | 0.00584 | -0.1035 | -39.6575
-5.5 | -0.171 | 0.00565 | -0.1041 | -30.2655
-5 | -0.1109 | 0.00542 | -0.1047 | -20.4613
-4.5 | -0.0506 | 0.00523 | -0.1054 | -9.675
-4 | 0.0098 | 0.0051 | -0.1061 | 1.9216
-3.5 | 0.0705 | 0.00497 | -0.107 | 14.1851
-3 | 0.131 | 0.0048 | -0.1079 | 27.2917
-2.5 | 0.1915 | 0.00469 | -0.1088 | 40.8316
-2 | 0.2518 | 0.00462 | -0.1097 | 54.5022
-1.5 | 0.3124 | 0.00451 | -0.1107 | 69.2683
-1 | 0.3726 | 0.00443 | -0.1116 | 84.1084
-0.5 | 0.4324 | 0.00422 | -0.1126 | 102.4645
0 | 0.4915 | 0.00391 | -0.1135 | 125.7033
0.5 | 0.55 | 0.00346 | -0.1144 | 158.9595
1 | 0.6077 | 0.00295 | -0.1152 | 206
1.5 | 0.6506 | 0.00394 | -0.1129 | 165.1269
2 | 0.6895 | 0.00496 | -0.1097 | 139.0121
2.5 | 0.7285 | 0.00579 | -0.1065 | 125.8204
3.5 | 0.8065 | 0.00708 | -0.0998 | 113.9124
4 | 0.8345 | 0.00762 | -0.094 | 109.5144
4.5 | 0.8746 | 0.00806 | -0.0908 | 108.5112
5 | 0.9176 | 0.00846 | -0.0883 | 108.4634
5.5 | 0.9619 | 0.00886 | -0.086 | 108.5666
6 | 1.0056 | 0.0093 | -0.0837 | 108.129
6.5 | 1.0495 | 0.00976 | -0.0814 | 107.5307
7 | 1.0918 | 0.01031 | -0.0789 | 105.8972
7.5 | 1.1354 | 0.01083 | -0.0766 | 104.8384
8 | 1.1775 | 0.01143 | -0.0741 | 103.0184
8.5 | 1.2186 | 0.01211 | -0.0715 | 100.6276
9 | 1.2604 | 0.01277 | -0.069 | 98.7001
9.5 | 1.3024 | 0.01348 | -0.0665 | 96.6172
10 | 1.3409 | 0.01433 | -0.0636 | 93.5729
10.5 | 1.3803 | 0.01524 | -0.0607 | 90.5709
11 | 1.4187 | 0.01616 | -0.0579 | 87.7908
12 | 1.4909 | 0.01845 | -0.0516 | 80.8076
12.5 | 1.5236 | 0.01983 | -0.0482 | 76.8331
13 | 1.556 | 0.02127 | -0.0448 | 73.1547
13.5 | 1.5872 | 0.02262 | -0.0413 | 70.168
14 | 1.6156 | 0.02455 | -0.0378 | 65.8086
14.5 | 1.6449 | 0.0265 | -0.0346 | 62.0717
15 | 1.6683 | 0.02897 | -0.0309 | 57.5872
15.5 | 1.6874 | 0.0319 | -0.0272 | 52.8966
16 | 1.7094 | 0.03475 | -0.0241 | 49.1914
16.5 | 1.7252 | 0.03826 | -0.0208 | 45.0915
17 | 1.7375 | 0.04225 | -0.0178 | 41.1243
17.5 | 1.7428 | 0.04715 | -0.015 | 36.9629
18 | 1.7402 | 0.05308 | -0.0128 | 32.7845
18.5 | 1.732 | 0.06012 | -0.0115 | 28.809
19 | 1.7173 | 0.06841 | -0.0115 | 25.1031
19.5 | 1.6922 | 0.07876 | -0.0132 | 21.4855
20 | 1.6616 | 0.09071 | -0.0171 | 18.3177

## 119. Re 12M Mach 0.50 (1)
BIGFOIL.COM POLAR EXPORT
NACA66-513 a=0.8
NACA66-513 a=0.8 |  |  |  | Cl Max: | 1.295 | at alpha= | 20 | deg
JavaFoil+Calcfoil stall+Eppler ext transition |  |  |  | L/D Max: | 126.557 | at alpha= | 2 | deg
Re: | 12000000 |  |  | Cd Min: | 0.00501 | at alpha= | -1 | deg
Mach: | 0.5 |  |  | Cl=0 at alpha= | -3.9926 | deg
|  |  |  | @ Cl=0.1, Cd= | 0.0057143
|  |  |  | @ Cl=0.4, Cd= | 0.0050268
|  |  |  | @ Cl=0.6, Cd= | 0.0054699
alpha (deg) | Cl | Cd | Cm | Cl/Cd
-20 | -0.886 | 0.14251 | -0.045 | -6.22
-19.5 | -0.857 | 0.13832 | -0.044 | -6.195
-19 | -0.827 | 0.13835 | -0.043 | -5.977
-18.5 | -0.8 | 0.13016 | -0.043 | -6.146
-18 | -0.773 | 0.12345 | -0.044 | -6.265
-17.5 | -0.746 | 0.12741 | -0.045 | -5.856
-17 | -0.718 | 0.12161 | -0.044 | -5.905
-16.5 | -0.691 | 0.11427 | -0.045 | -6.046
-16 | -0.665 | 0.10538 | -0.047 | -6.311
-15.5 | -0.641 | 0.09522 | -0.05 | -6.735
-15 | -0.618 | 0.08512 | -0.054 | -7.265
-14.5 | -0.58 | 0.10044 | -0.045 | -5.772
-14 | -0.553 | 0.09259 | -0.046 | -5.972
-13.5 | -0.527 | 0.08409 | -0.049 | -6.272
-13 | -0.503 | 0.07576 | -0.053 | -6.638
-12.5 | -0.484 | 0.06153 | -0.061 | -7.874
-12 | -0.517 | 0.01686 | -0.083 | -30.694
-11.5 | -0.492 | 0.01386 | -0.086 | -35.454
-11 | -0.387 | 0.06973 | -0.047 | -5.55
-10.5 | -0.359 | 0.06771 | -0.045 | -5.301
-10 | -0.332 | 0.06164 | -0.048 | -5.386
-9.5 | -0.305 | 0.0561 | -0.051 | -5.439
-9 | -0.28 | 0.04899 | -0.058 | -5.722
-8.5 | -0.29 | 0.01344 | -0.09 | -21.584
-8 | -0.222 | 0.04815 | -0.051 | -4.61
-7.5 | -0.193 | 0.04817 | -0.047 | -4.017
-7 | -0.166 | 0.04462 | -0.048 | -3.721
-6.5 | -0.225 | 0.04034 | -0.053 | -5.569
-6 | -0.244 | 0.00699 | -0.102 | -34.891
-5.5 | -0.192 | 0.00665 | -0.103 | -28.892
-5 | -0.132 | 0.00635 | -0.105 | -20.848
-4.5 | -0.068 | 0.00611 | -0.106 | -11.164
-4 | -0.001 | 0.0059 | -0.107 | -0.225
-3.5 | 0.067 | 0.00581 | -0.108 | 11.552
-3 | 0.136 | 0.00561 | -0.109 | 24.319
-2.5 | 0.206 | 0.00552 | -0.11 | 37.28
-2 | 0.276 | 0.00523 | -0.111 | 52.75
-1.5 | 0.346 | 0.00508 | -0.112 | 68.122
-1 | 0.417 | 0.00501 | -0.114 | 83.241
-0.5 | 0.486 | 0.0051 | -0.114 | 95.321
0 | 0.553 | 0.00532 | -0.115 | 104.077
0.5 | 0.622 | 0.00554 | -0.116 | 112.303
1 | 0.69 | 0.00556 | -0.117 | 124.017
1.5 | 0.758 | 0.00605 | -0.118 | 125.349
2 | 0.826 | 0.00653 | -0.119 | 126.557
2.5 | 0.888 | 0.00706 | -0.12 | 125.892
3 | 0.953 | 0.00772 | -0.121 | 123.4
3.5 | 1.015 | 0.0097 | -0.122 | 104.569
4 | 1.074 | 0.01018 | -0.123 | 105.558
4.5 | 1.13 | 0.01067 | -0.124 | 105.923
5 | 1.18 | 0.01119 | -0.125 | 105.425
5.5 | 1.222 | 0.0118 | -0.126 | 103.568
6 | 1.253 | 0.01252 | -0.127 | 100.027
6.5 | 1.264 | 0.01332 | -0.128 | 94.949
7 | 1.226 | 0.01426 | -0.129 | 85.979
7.5 | 0.758 | 0.04907 | -0.064 | 15.445
8 | 0.795 | 0.01628 | -0.13 | 48.838
8.5 | 0.823 | 0.01751 | -0.131 | 47.002
9 | 0.858 | 0.01727 | -0.132 | 49.706
9.5 | 0.89 | 0.01851 | -0.133 | 48.058
10 | 0.92 | 0.01995 | -0.134 | 46.106
10.5 | 0.946 | 0.02237 | -0.134 | 42.292
11 | 0.814 | 0.07644 | -0.071 | 10.648
11.5 | 1.013 | 0.02227 | -0.136 | 45.483
12 | 1.042 | 0.02423 | -0.137 | 42.991
12.5 | 1.067 | 0.02711 | -0.137 | 39.368
13 | 0.934 | 0.08695 | -0.091 | 10.738
13.5 | 1.13 | 0.02757 | -0.139 | 41.003
14 | 1.15 | 0.03212 | -0.138 | 35.8
14.5 | 1.166 | 0.03788 | -0.136 | 30.782
15 | 1.068 | 0.08879 | -0.108 | 12.028
15.5 | 1.079 | 0.09701 | -0.102 | 11.123
16 | 1.257 | 0.04016 | -0.139 | 31.309
16.5 | 1.27 | 0.04821 | -0.138 | 26.346
17 | 1.138 | 0.12807 | -0.092 | 8.883
17.5 | 1.171 | 0.1289 | -0.098 | 9.084
18 | 1.208 | 0.12878 | -0.104 | 9.38
18.5 | 1.24 | 0.1304 | -0.108 | 9.511
19 | 1.242 | 0.15961 | -0.096 | 7.78
19.5 | 1.27 | 0.1648 | -0.099 | 7.706
20 | 1.295 | 0.18162 | -0.099 | 7.13

## 120. Re 12M Mach 0.50 (2)
BIGFOIL.COM POLAR EXPORT
NACA66-513 a=0.8
NACA66-513 a=0.8 |  |  |  | Cl Max: | 1.3435 | at alpha= | 9.5 | deg
XFOIL ncrit=9 |  |  |  | L/D Max: | 232.067 | at alpha= | 1 | deg
Re: | 12000000 |  |  | Cd Min: | 0.22843 | at alpha= | -20 | deg
Mach: | 0.5 |  |  | Cl=0 at alpha= | -4.081 | deg
|  |  |  | @ Cl=0.1, Cd= | 0.0051134
|  |  |  | @ Cl=0.4, Cd= | 0.0045632
|  |  |  | @ Cl=0.6, Cd= | 0.003725
alpha (deg) | Cl | Cd | Cm | Cl/Cd
-20 | -0.4713 | 0.22843 | -0.0417 | -2.0632
-19.5 | -0.4497 | 0.22061 | -0.0467 | -2.0384
-19 | -0.4293 | 0.21227 | -0.0517 | -2.0224
-18.5 | -0.4126 | 0.20257 | -0.0566 | -2.0368
-18 | -0.3941 | 0.19389 | -0.0615 | -2.0326
-17.5 | -0.3752 | 0.18549 | -0.0664 | -2.0228
-17 | -0.3547 | 0.1778 | -0.0713 | -1.9949
-16.5 | -0.3368 | 0.16941 | -0.0762 | -1.9881
-16 | -0.3192 | 0.16114 | -0.0811 | -1.9809
-15.5 | -0.3024 | 0.15289 | -0.0859 | -1.9779
-15 | -0.2853 | 0.14501 | -0.0906 | -1.9675
-14.5 | -0.2674 | 0.13742 | -0.0953 | -1.9459
-14 | -0.2511 | 0.12962 | -0.1 | -1.9372
-13.5 | -0.2351 | 0.1222 | -0.1044 | -1.9239
-13 | -0.224 | 0.11388 | -0.1091 | -1.967
-12.5 | -0.2124 | 0.10606 | -0.1136 | -2.0026
-12 | -0.1994 | 0.09898 | -0.1177 | -2.0145
-11.5 | -0.194 | 0.09075 | -0.1222 | -2.1377
-11 | -0.1826 | 0.08401 | -0.126 | -2.1736
-10.5 | -0.1868 | 0.07517 | -0.1307 | -2.485
-10 | -0.1862 | 0.06747 | -0.135 | -2.7597
-9.5 | -0.2038 | 0.05753 | -0.1408 | -3.5425
-9 | -0.227 | 0.0458 | -0.151 | -4.9563
-8.5 | -0.2616 | 0.03841 | -0.1522 | -6.8107
-8 | -0.3022 | 0.03288 | -0.1457 | -9.191
-7.5 | -0.3262 | 0.02539 | -0.1401 | -12.8476
-7 | -0.332 | 0.01753 | -0.1343 | -18.939
-6.5 | -0.3223 | 0.00955 | -0.1285 | -33.7487
-6 | -0.2661 | 0.00735 | -0.1254 | -36.2041
-5.5 | -0.2 | 0.00643 | -0.1235 | -31.1042
-5 | -0.1297 | 0.00596 | -0.1227 | -21.7617
-4.5 | -0.059 | 0.00561 | -0.1224 | -10.5169
-4 | 0.0114 | 0.00534 | -0.1225 | 2.1348
-3.5 | 0.0817 | 0.00515 | -0.1229 | 15.8641
-3 | 0.1516 | 0.00501 | -0.1235 | 30.2595
-2.5 | 0.2208 | 0.00486 | -0.1242 | 45.4321
-2 | 0.2904 | 0.00473 | -0.1252 | 61.3953
-1.5 | 0.3599 | 0.00461 | -0.1263 | 78.0694
-1 | 0.4285 | 0.00453 | -0.1273 | 94.5916
-0.5 | 0.497 | 0.0044 | -0.1283 | 112.9545
0 | 0.5641 | 0.00401 | -0.1294 | 140.6733
0.5 | 0.6296 | 0.00349 | -0.1303 | 180.4011
1 | 0.6962 | 0.003 | -0.1312 | 232.0667
1.5 | 0.757 | 0.00335 | -0.1306 | 225.9701
2 | 0.7779 | 0.00478 | -0.1221 | 162.7406
3 | 0.7856 | 0.00713 | -0.0983 | 110.1823
4 | 0.8362 | 0.0095 | -0.0842 | 88.0211
4.5 | 0.8812 | 0.01027 | -0.0806 | 85.8033
5 | 0.931 | 0.01094 | -0.0776 | 85.1005
5.5 | 0.9803 | 0.01166 | -0.0745 | 84.0738
6 | 1.0299 | 0.01242 | -0.0713 | 82.9227
6.5 | 1.0797 | 0.01323 | -0.068 | 81.61
7 | 1.1276 | 0.01418 | -0.0642 | 79.5205
7.5 | 1.1778 | 0.01514 | -0.0605 | 77.7939
8 | 1.2247 | 0.0163 | -0.0562 | 75.135
8.5 | 1.27 | 0.01766 | -0.0515 | 71.9139
9 | 1.3151 | 0.01917 | -0.0464 | 68.602
9.5 | 1.3435 | 0.02166 | -0.0394 | 62.0268
10 | 1.3347 | 0.02645 | -0.0297 | 50.4612
10.5 | 1.32 | 0.03287 | -0.021 | 40.1582
11 | 1.2965 | 0.04086 | -0.0143 | 31.7303
11.5 | 1.2594 | 0.05036 | -0.0099 | 25.0079
12 | 1.2178 | 0.06135 | -0.0086 | 19.85
12.5 | 1.18 | 0.07346 | -0.0108 | 16.0632
13 | 1.1436 | 0.08726 | -0.0167 | 13.1057
13.5 | 1.1115 | 0.10247 | -0.0257 | 10.8471
14 | 1.0876 | 0.11827 | -0.0364 | 9.1959
14.5 | 1.0722 | 0.13379 | -0.0469 | 8.0141

## 121. Re 14M Mach 0.00 (1)
BIGFOIL.COM POLAR EXPORT
NACA66-513 a=0.8
NACA66-513 a=0.8 |  |  |  | Cl Max: | 1.374 | at alpha= | 10 | deg
JavaFoil+Calcfoil stall+Eppler ext transition |  |  |  | L/D Max: | 150.298 | at alpha= | 2 | deg
Re: | 14000000 |  |  | Cd Min: | 0.00479 | at alpha= | 2 | deg
Mach: | 0 |  |  | Cl=0 at alpha= | -3.9917 | deg
|  |  |  | @ Cl=0.1, Cd= | 0.0052307
|  |  |  | @ Cl=0.4, Cd= | 0.0053615
|  |  |  | @ Cl=0.6, Cd= | 0.0051237
alpha (deg) | Cl | Cd | Cm | Cl/Cd
-16 | -0.528 | 0.11499 | -0.034 | -4.589
-15.5 | -0.542 | 0.10695 | -0.035 | -5.069
-15 | -0.555 | 0.10062 | -0.036 | -5.518
-14.5 | -0.566 | 0.09291 | -0.038 | -6.096
-14 | -0.575 | 0.08795 | -0.039 | -6.534
-13.5 | -0.58 | 0.08266 | -0.04 | -7.019
-13 | -0.582 | 0.07802 | -0.041 | -7.461
-12.5 | -0.578 | 0.07305 | -0.043 | -7.917
-12 | -0.572 | 0.06659 | -0.046 | -8.583
-11.5 | -0.562 | 0.05998 | -0.05 | -9.367
-11 | -0.637 | 0.0109 | -0.076 | -58.441
-10.5 | -0.624 | 0.00883 | -0.079 | -70.685
-10 | -0.599 | 0.00824 | -0.081 | -72.71
-9.5 | -0.564 | 0.00778 | -0.082 | -72.523
-9 | -0.525 | 0.00746 | -0.083 | -70.357
-8.5 | -0.483 | 0.00717 | -0.084 | -67.288
-8 | -0.438 | 0.00687 | -0.085 | -63.662
-7.5 | -0.39 | 0.00666 | -0.086 | -58.458
-7 | -0.339 | 0.00641 | -0.087 | -52.924
-6.5 | -0.287 | 0.00618 | -0.088 | -46.365
-6 | -0.232 | 0.00596 | -0.089 | -38.959
-5.5 | -0.176 | 0.00584 | -0.09 | -30.124
-5 | -0.119 | 0.00573 | -0.091 | -20.699
-4.5 | -0.06 | 0.00554 | -0.092 | -10.888
-4 | -0.001 | 0.00544 | -0.093 | -0.214
-3.5 | 0.059 | 0.00534 | -0.094 | 10.979
-3 | 0.119 | 0.00518 | -0.095 | 22.911
-2.5 | 0.179 | 0.0051 | -0.096 | 35.086
-2 | 0.239 | 0.0051 | -0.096 | 46.948
-1.5 | 0.3 | 0.0056 | -0.097 | 53.533
-1 | 0.361 | 0.00581 | -0.098 | 62.085
-0.5 | 0.421 | 0.00512 | -0.099 | 82.283
0 | 0.481 | 0.00525 | -0.1 | 91.641
0.5 | 0.541 | 0.00534 | -0.101 | 101.362
1 | 0.601 | 0.00512 | -0.102 | 117.229
1.5 | 0.66 | 0.00521 | -0.103 | 126.719
2 | 0.72 | 0.00479 | -0.104 | 150.298
2.5 | 0.776 | 0.0062 | -0.105 | 125.177
3 | 0.833 | 0.00657 | -0.106 | 126.81
3.5 | 0.889 | 0.00792 | -0.106 | 112.297
4 | 0.944 | 0.00828 | -0.107 | 114.029
4.5 | 0.998 | 0.00857 | -0.108 | 116.396
5 | 1.05 | 0.00889 | -0.109 | 118.155
5.5 | 1.101 | 0.00922 | -0.11 | 119.414
6 | 1.149 | 0.00957 | -0.111 | 120.111
6.5 | 1.195 | 0.00995 | -0.112 | 120.079
7 | 1.236 | 0.01037 | -0.112 | 119.183
7.5 | 1.272 | 0.01079 | -0.113 | 117.926
8 | 1.303 | 0.01125 | -0.114 | 115.806
8.5 | 1.33 | 0.0117 | -0.115 | 113.707
9 | 1.351 | 0.01223 | -0.115 | 110.462
9.5 | 1.366 | 0.01278 | -0.116 | 106.886
10 | 1.374 | 0.01348 | -0.117 | 101.937
10.5 | 1.369 | 0.0141 | -0.118 | 97.107
11 | 1.358 | 0.01487 | -0.118 | 91.314
11.5 | 1.34 | 0.01559 | -0.119 | 85.922
12 | 1.315 | 0.01654 | -0.12 | 79.48
12.5 | 1.285 | 0.01739 | -0.12 | 73.89
13 | 1.249 | 0.01837 | -0.121 | 68.015
13.5 | 1.209 | 0.0196 | -0.121 | 61.687
14 | 1.166 | 0.02072 | -0.122 | 56.28
14.5 | 1.112 | 0.0241 | -0.121 | 46.157
15 | 1.06 | 0.02679 | -0.121 | 39.577

## 122. Re 14M Mach 0.00 (2)
BIGFOIL.COM POLAR EXPORT
NACA66-513 a=0.8
NACA66-513 a=0.8 |  |  |  | Cl Max: | 1.8649 | at alpha= | 20 | deg
XFOIL ncrit=9 |  |  |  | L/D Max: | 181.184 | at alpha= | 1 | deg
Re: | 14000000 |  |  | Cd Min: | 0.04618 | at alpha= | 20 | deg
Mach: | 0 |  |  | Cl=0 at alpha= | -4.0785 | deg
|  |  |  | @ Cl=0.1, Cd= | 0.0047067
|  |  |  | @ Cl=0.4, Cd= | 0.0041861
|  |  |  | @ Cl=0.6, Cd= | 0.0038318
alpha (deg) | Cl | Cd | Cm | Cl/Cd
-20 | -1.4315 | 0.02554 | -0.1202 | -56.0493
-19.5 | -1.4262 | 0.02292 | -0.1178 | -62.2251
-19 | -1.4139 | 0.02091 | -0.1152 | -67.6184
-18.5 | -1.4031 | 0.01902 | -0.1117 | -73.7697
-18 | -1.3935 | 0.01737 | -0.1072 | -80.2245
-17.5 | -1.3783 | 0.0163 | -0.1022 | -84.5583
-17 | -1.3552 | 0.01522 | -0.0981 | -89.0407
-16.5 | -1.3174 | 0.01439 | -0.0964 | -91.5497
-16 | -1.276 | 0.01364 | -0.0951 | -93.5484
-15.5 | -1.232 | 0.01297 | -0.0942 | -94.9884
-15 | -1.186 | 0.01232 | -0.0935 | -96.2662
-14.5 | -1.1386 | 0.01171 | -0.093 | -97.2331
-13 | -0.9891 | 0.01016 | -0.0924 | -97.3524
-12.5 | -0.939 | 0.00953 | -0.0922 | -98.531
-12 | -0.8873 | 0.00903 | -0.0922 | -98.2614
-11.5 | -0.8347 | 0.00857 | -0.0923 | -97.3979
-11 | -0.781 | 0.00821 | -0.0926 | -95.1279
-10.5 | -0.7266 | 0.00788 | -0.093 | -92.2081
-10 | -0.6715 | 0.00759 | -0.0935 | -88.4717
-9.5 | -0.616 | 0.00735 | -0.0941 | -83.8095
-9 | -0.5603 | 0.00707 | -0.0946 | -79.2504
-8.5 | -0.5047 | 0.00676 | -0.0951 | -74.6598
-8 | -0.4491 | 0.00645 | -0.0956 | -69.6279
-7.5 | -0.3929 | 0.00615 | -0.0963 | -63.8862
-7 | -0.3362 | 0.00591 | -0.097 | -56.8866
-6.5 | -0.2791 | 0.00573 | -0.0977 | -48.7086
-6 | -0.2217 | 0.00555 | -0.0985 | -39.9459
-5.5 | -0.1641 | 0.00538 | -0.0994 | -30.5019
-5 | -0.1066 | 0.00518 | -0.1002 | -20.5792
-4.5 | -0.0489 | 0.00502 | -0.101 | -9.741
-4 | 0.0091 | 0.00491 | -0.1019 | 1.8534
-3.5 | 0.0673 | 0.00478 | -0.1029 | 14.0795
-3 | 0.1253 | 0.00465 | -0.1038 | 26.9462
-2.5 | 0.1833 | 0.00457 | -0.1047 | 40.1094
-2 | 0.2417 | 0.00448 | -0.1057 | 53.9509
-1.5 | 0.2997 | 0.0044 | -0.1066 | 68.1136
-1 | 0.3581 | 0.00431 | -0.1076 | 83.0858
-0.5 | 0.4156 | 0.00414 | -0.1084 | 100.3865
0 | 0.4728 | 0.0039 | -0.1093 | 121.2308
0.5 | 0.5293 | 0.00356 | -0.1102 | 148.6798
1 | 0.5816 | 0.00321 | -0.1104 | 181.1838
1.5 | 0.618 | 0.00444 | -0.1073 | 139.1892
2 | 0.6635 | 0.00509 | -0.1059 | 130.3536
2.5 | 0.7073 | 0.00576 | -0.1041 | 122.7951
3 | 0.7512 | 0.00634 | -0.1022 | 118.4858
3.5 | 0.7964 | 0.00682 | -0.1006 | 116.7742
4 | 0.841 | 0.00726 | -0.0989 | 115.8402
4.5 | 0.8878 | 0.00758 | -0.0976 | 117.124
5 | 0.9297 | 0.00783 | -0.0952 | 118.7356
5.5 | 0.9683 | 0.00815 | -0.0922 | 118.8098
6 | 1.0092 | 0.00849 | -0.0897 | 118.8693
6.5 | 1.0509 | 0.00885 | -0.0876 | 118.7458
7.5 | 1.1328 | 0.0097 | -0.0833 | 116.7835
8 | 1.174 | 0.01015 | -0.0812 | 115.665
8.5 | 1.2129 | 0.01071 | -0.0789 | 113.2493
9 | 1.2533 | 0.01121 | -0.0769 | 111.802
9.5 | 1.2933 | 0.01176 | -0.0749 | 109.9745
10 | 1.3317 | 0.01238 | -0.0727 | 107.5687
10.5 | 1.3694 | 0.01307 | -0.0705 | 104.7743
11 | 1.4057 | 0.01382 | -0.0681 | 101.7149
11.5 | 1.4436 | 0.01452 | -0.0661 | 99.4215
12 | 1.4786 | 0.01536 | -0.0637 | 96.263
12.5 | 1.5134 | 0.01625 | -0.0615 | 93.1323
13 | 1.5448 | 0.01731 | -0.0588 | 89.2432
13.5 | 1.5766 | 0.01803 | -0.0561 | 87.4432
14 | 1.6056 | 0.01934 | -0.0534 | 83.0196
14.5 | 1.6345 | 0.02069 | -0.0508 | 78.9995
15 | 1.6648 | 0.022 | -0.0486 | 75.6727
15.5 | 1.6899 | 0.02369 | -0.0458 | 71.3339
16 | 1.7171 | 0.02529 | -0.0436 | 67.8964
16.5 | 1.7397 | 0.02726 | -0.0409 | 63.8188
17 | 1.7611 | 0.02942 | -0.0384 | 59.8606
18 | 1.8022 | 0.03406 | -0.0339 | 52.9125
18.5 | 1.8207 | 0.03669 | -0.0319 | 49.6239
19 | 1.8368 | 0.0396 | -0.03 | 46.3838
19.5 | 1.8528 | 0.04264 | -0.0283 | 43.4522
20 | 1.8649 | 0.04618 | -0.0268 | 40.3833

## 123. Re 14M Mach 0.10 (1)
BIGFOIL.COM POLAR EXPORT
NACA66-513 a=0.8
NACA66-513 a=0.8 |  |  |  | Cl Max: | 1.368 | at alpha= | 10 | deg
JavaFoil+Calcfoil stall+Eppler ext transition |  |  |  | L/D Max: | 126.812 | at alpha= | 3 | deg
Re: | 14000000 |  |  | Cd Min: | 0.00501 | at alpha= | 0.5 | deg
Mach: | 0.1 |  |  | Cl=0 at alpha= | -3.9917 | deg
|  |  |  | @ Cl=0.1, Cd= | 0.0052717
|  |  |  | @ Cl=0.4, Cd= | 0.0052963
|  |  |  | @ Cl=0.6, Cd= | 0.005122
alpha (deg) | Cl | Cd | Cm | Cl/Cd
-15.5 | -0.512 | 0.10965 | -0.034 | -4.671
-15 | -0.528 | 0.10332 | -0.035 | -5.113
-14.5 | -0.543 | 0.09475 | -0.037 | -5.729
-14 | -0.554 | 0.08947 | -0.038 | -6.196
-13.5 | -0.563 | 0.0848 | -0.039 | -6.634
-13 | -0.568 | 0.07831 | -0.041 | -7.258
-12.5 | -0.567 | 0.07435 | -0.042 | -7.62
-12 | -0.561 | 0.06857 | -0.045 | -8.183
-11.5 | -0.552 | 0.06269 | -0.048 | -8.811
-11 | -0.542 | 0.05341 | -0.053 | -10.139
-10.5 | -0.606 | 0.01057 | -0.077 | -57.307
-10 | -0.597 | 0.0084 | -0.081 | -71.036
-9.5 | -0.562 | 0.00793 | -0.082 | -70.949
-9 | -0.524 | 0.00754 | -0.083 | -69.548
-8.5 | -0.483 | 0.00719 | -0.084 | -67.183
-8 | -0.438 | 0.00697 | -0.085 | -62.884
-7.5 | -0.39 | 0.00675 | -0.086 | -57.81
-7 | -0.34 | 0.00644 | -0.087 | -52.784
-6.5 | -0.287 | 0.00617 | -0.088 | -46.604
-6 | -0.233 | 0.00602 | -0.089 | -38.697
-5.5 | -0.177 | 0.00583 | -0.09 | -30.318
-5 | -0.119 | 0.00572 | -0.091 | -20.834
-4.5 | -0.061 | 0.00555 | -0.092 | -10.928
-4 | -0.001 | 0.00545 | -0.093 | -0.215
-3.5 | 0.059 | 0.00534 | -0.094 | 11.016
-3 | 0.119 | 0.00524 | -0.095 | 22.745
-2.5 | 0.18 | 0.00516 | -0.096 | 34.842
-2 | 0.241 | 0.00514 | -0.097 | 46.813
-1.5 | 0.301 | 0.00562 | -0.098 | 53.619
-1 | 0.363 | 0.00558 | -0.099 | 65.015
-0.5 | 0.423 | 0.00512 | -0.1 | 82.693
0 | 0.483 | 0.00521 | -0.101 | 92.812
0.5 | 0.544 | 0.00501 | -0.102 | 108.552
1 | 0.604 | 0.00513 | -0.103 | 117.746
1.5 | 0.664 | 0.00525 | -0.104 | 126.523
2 | 0.723 | 0.00585 | -0.104 | 123.608
2.5 | 0.779 | 0.00621 | -0.105 | 125.503
3 | 0.837 | 0.0066 | -0.106 | 126.812
3.5 | 0.893 | 0.00797 | -0.107 | 112.134
4 | 0.949 | 0.00831 | -0.108 | 114.104
4.5 | 1.003 | 0.00861 | -0.109 | 116.427
5 | 1.055 | 0.00893 | -0.11 | 118.118
5.5 | 1.105 | 0.00927 | -0.11 | 119.299
6 | 1.153 | 0.00963 | -0.111 | 119.755
6.5 | 1.199 | 0.01002 | -0.112 | 119.627
7 | 1.24 | 0.01044 | -0.113 | 118.732
7.5 | 1.275 | 0.01089 | -0.114 | 117.097
8 | 1.306 | 0.01135 | -0.114 | 115.055
8.5 | 1.331 | 0.01182 | -0.115 | 112.597
9 | 1.35 | 0.01235 | -0.116 | 109.331
9.5 | 1.363 | 0.01302 | -0.117 | 104.699
10 | 1.368 | 0.01364 | -0.117 | 100.332
10.5 | 1.36 | 0.0143 | -0.118 | 95.16
11 | 1.345 | 0.01509 | -0.119 | 89.148
11.5 | 1.322 | 0.01584 | -0.12 | 83.454
12 | 1.292 | 0.01685 | -0.12 | 76.681
12.5 | 1.256 | 0.01772 | -0.121 | 70.908
13 | 1.215 | 0.01878 | -0.121 | 64.674
13.5 | 1.166 | 0.02074 | -0.121 | 56.22
14 | 1.11 | 0.02359 | -0.121 | 47.059
14.5 | 1.023 | 0.03454 | -0.116 | 29.626
15 | 0.868 | 0.08967 | -0.085 | 9.678

## 124. Re 14M Mach 0.10 (2)
BIGFOIL.COM POLAR EXPORT
NACA66-513 a=0.8
NACA66-513 a=0.8 |  |  |  | Cl Max: | 1.8593 | at alpha= | 20 | deg
XFOIL ncrit=9 |  |  |  | L/D Max: | 184.7 | at alpha= | 1 | deg
Re: | 14000000 |  |  | Cd Min: | 0.04934 | at alpha= | 20 | deg
Mach: | 0.1 |  |  | Cl=0 at alpha= | -4.079 | deg
|  |  |  | @ Cl=0.1, Cd= | 0.0047128
|  |  |  | @ Cl=0.4, Cd= | 0.0041934
|  |  |  | @ Cl=0.6, Cd= | 0.0036747
alpha (deg) | Cl | Cd | Cm | Cl/Cd
-20 | -1.3427 | 0.03396 | -0.1275 | -39.5377
-19.5 | -1.3824 | 0.0274 | -0.1259 | -50.4526
-19 | -1.3808 | 0.02434 | -0.1235 | -56.7297
-18.5 | -1.3809 | 0.02147 | -0.1201 | -64.3177
-18 | -1.37 | 0.01951 | -0.1165 | -70.2204
-17.5 | -1.3547 | 0.01804 | -0.1124 | -75.0942
-17 | -1.3495 | 0.01652 | -0.1057 | -81.6889
-16.5 | -1.3241 | 0.01529 | -0.1018 | -86.5991
-16 | -1.2855 | 0.01436 | -0.0998 | -89.5195
-15.5 | -1.2426 | 0.01357 | -0.0983 | -91.5696
-15 | -1.197 | 0.01283 | -0.0972 | -93.297
-14.5 | -1.1496 | 0.01215 | -0.0963 | -94.6173
-14 | -1.1003 | 0.01156 | -0.0956 | -95.1817
-13.5 | -1.0498 | 0.01098 | -0.0952 | -95.6102
-12.5 | -0.9475 | 0.00983 | -0.0945 | -96.3886
-12 | -0.8953 | 0.00928 | -0.0942 | -96.4763
-11.5 | -0.8425 | 0.00875 | -0.0941 | -96.2857
-11 | -0.7883 | 0.00834 | -0.0942 | -94.5204
-10.5 | -0.7332 | 0.00798 | -0.0945 | -91.8797
-10 | -0.6775 | 0.00767 | -0.0948 | -88.3312
-8.5 | -0.5087 | 0.00684 | -0.0962 | -74.3713
-8 | -0.4526 | 0.0065 | -0.0966 | -69.6308
-7.5 | -0.3959 | 0.00619 | -0.0971 | -63.958
-7 | -0.3388 | 0.00594 | -0.0978 | -57.037
-6.5 | -0.2813 | 0.00575 | -0.0985 | -48.9217
-6 | -0.2233 | 0.00557 | -0.0993 | -40.0898
-5.5 | -0.1652 | 0.0054 | -0.1001 | -30.5926
-5 | -0.1073 | 0.00519 | -0.1008 | -20.6744
-4.5 | -0.0493 | 0.00503 | -0.1017 | -9.8012
-3.5 | 0.0678 | 0.00479 | -0.1035 | 14.1545
-3 | 0.1262 | 0.00465 | -0.1044 | 27.1398
-2.5 | 0.1845 | 0.00458 | -0.1053 | 40.2838
-2 | 0.2433 | 0.00448 | -0.1063 | 54.308
-1.5 | 0.3016 | 0.0044 | -0.1072 | 68.5455
-1 | 0.3603 | 0.00431 | -0.1082 | 83.5963
-0.5 | 0.4182 | 0.00414 | -0.1091 | 101.0145
0 | 0.4758 | 0.0039 | -0.11 | 122
0.5 | 0.5325 | 0.00356 | -0.1108 | 149.5787
1 | 0.5855 | 0.00317 | -0.1111 | 184.7003
1.5 | 0.6217 | 0.00443 | -0.1079 | 140.3386
2 | 0.667 | 0.00509 | -0.1064 | 131.0413
2.5 | 0.7104 | 0.00577 | -0.1044 | 123.1196
3 | 0.754 | 0.00636 | -0.1024 | 118.5535
3.5 | 0.7989 | 0.00685 | -0.1007 | 116.6277
4 | 0.8431 | 0.00729 | -0.0988 | 115.6516
4.5 | 0.8892 | 0.00761 | -0.0972 | 116.8463
5 | 0.9278 | 0.00788 | -0.094 | 117.7411
5.5 | 0.9677 | 0.00821 | -0.0912 | 117.8685
6 | 1.0094 | 0.00857 | -0.0889 | 117.783
6.5 | 1.0515 | 0.00894 | -0.0868 | 117.6174
7 | 1.0924 | 0.0094 | -0.0844 | 116.2128
7.5 | 1.1346 | 0.00981 | -0.0824 | 115.6575
8 | 1.1752 | 0.0103 | -0.0802 | 114.0971
8.5 | 1.2154 | 0.01085 | -0.078 | 112.0184
9 | 1.2556 | 0.01138 | -0.0758 | 110.3339
9.5 | 1.2962 | 0.01194 | -0.0738 | 108.5595
10 | 1.3345 | 0.0126 | -0.0715 | 105.9127
10.5 | 1.3719 | 0.01333 | -0.0691 | 102.9182
11 | 1.4096 | 0.01407 | -0.0668 | 100.1848
11.5 | 1.4466 | 0.01484 | -0.0645 | 97.4798
12 | 1.4826 | 0.01571 | -0.0622 | 94.373
12.5 | 1.5152 | 0.01674 | -0.0594 | 90.5137
13 | 1.5498 | 0.01772 | -0.057 | 87.4605
13.5 | 1.5793 | 0.0186 | -0.0539 | 84.9086
14 | 1.6081 | 0.02001 | -0.051 | 80.3648
14.5 | 1.6392 | 0.02132 | -0.0486 | 76.8856
15 | 1.6676 | 0.02282 | -0.046 | 73.0762
15.5 | 1.6905 | 0.02478 | -0.0429 | 68.2203
16 | 1.718 | 0.02647 | -0.0406 | 64.9037
16.5 | 1.741 | 0.02855 | -0.0379 | 60.9807
17 | 1.7631 | 0.03077 | -0.0354 | 57.2993
17.5 | 1.7838 | 0.03318 | -0.033 | 53.7613
18.5 | 1.8202 | 0.03872 | -0.0286 | 47.0093
19 | 1.835 | 0.04194 | -0.0267 | 43.753
19.5 | 1.8493 | 0.04538 | -0.025 | 40.7514
20 | 1.8593 | 0.04934 | -0.0235 | 37.6834

## 125. Re 14M Mach 0.25 (1)
BIGFOIL.COM POLAR EXPORT
NACA66-513 a=0.8
NACA66-513 a=0.8 |  |  |  | Cl Max: | 1.335 | at alpha= | 9 | deg
JavaFoil+Calcfoil stall+Eppler ext transition |  |  |  | L/D Max: | 126.432 | at alpha= | 3 | deg
Re: | 14000000 |  |  | Cd Min: | 0.00497 | at alpha= | 0 | deg
Mach: | 0.25 |  |  | Cl=0 at alpha= | -3.9918 | deg
|  |  |  | @ Cl=0.1, Cd= | 0.0053055
|  |  |  | @ Cl=0.4, Cd= | 0.0054323
|  |  |  | @ Cl=0.6, Cd= | 0.10439
alpha (deg) | Cl | Cd | Cm | Cl/Cd
-14 | -0.376 | 0.10131 | -0.036 | -3.708
-13.5 | -0.415 | 0.09148 | -0.037 | -4.535
-13 | -0.448 | 0.08546 | -0.038 | -5.239
-12.5 | -0.47 | 0.08012 | -0.038 | -5.862
-12 | -0.483 | 0.07546 | -0.039 | -6.403
-11.5 | -0.49 | 0.07031 | -0.041 | -6.973
-11 | -0.486 | 0.06574 | -0.042 | -7.399
-10.5 | -0.478 | 0.06082 | -0.045 | -7.852
-10 | -0.463 | 0.05666 | -0.047 | -8.177
-9.5 | -0.448 | 0.0492 | -0.053 | -9.108
-9 | -0.515 | 0.00795 | -0.085 | -64.808
-8.5 | -0.479 | 0.00751 | -0.086 | -63.836
-8 | -0.438 | 0.00712 | -0.087 | -61.584
-7.5 | -0.393 | 0.00691 | -0.088 | -56.925
-7 | -0.344 | 0.00667 | -0.089 | -51.59
-6.5 | -0.292 | 0.00633 | -0.09 | -46.177
-6 | -0.237 | 0.00607 | -0.091 | -39.113
-5.5 | -0.181 | 0.00595 | -0.093 | -30.368
-5 | -0.122 | 0.00575 | -0.094 | -21.233
-4.5 | -0.062 | 0.00565 | -0.095 | -10.998
-4 | -0.001 | 0.00554 | -0.096 | -0.217
-3.5 | 0.06 | 0.00537 | -0.097 | 11.255
-3 | 0.122 | 0.00527 | -0.098 | 23.25
-2.5 | 0.185 | 0.00516 | -0.099 | 35.776
-2 | 0.247 | 0.00516 | -0.1 | 47.914
-1.5 | 0.31 | 0.00569 | -0.101 | 54.411
-1 | 0.373 | 0.00565 | -0.102 | 65.97
-0.5 | 0.435 | 0.00515 | -0.103 | 84.416
0 | 0.497 | 0.00497 | -0.104 | 99.868
0.5 | 0.558 | 0.00505 | -0.104 | 110.564
1 | 0.62 | 0.00521 | -0.105 | 119.057
1.5 | 0.681 | 0.0059 | -0.106 | 115.507
2 | 0.742 | 0.00597 | -0.107 | 124.321
2.5 | 0.8 | 0.00637 | -0.108 | 125.659
3 | 0.859 | 0.00679 | -0.109 | 126.432
3.5 | 0.916 | 0.00827 | -0.11 | 110.722
4 | 0.973 | 0.00858 | -0.111 | 113.375
4.5 | 1.027 | 0.0089 | -0.112 | 115.383
5 | 1.08 | 0.00924 | -0.112 | 116.828
5.5 | 1.13 | 0.00964 | -0.113 | 117.241
6 | 1.178 | 0.01005 | -0.114 | 117.207
6.5 | 1.222 | 0.01051 | -0.115 | 116.264
7 | 1.26 | 0.01093 | -0.116 | 115.222
7.5 | 1.29 | 0.01143 | -0.117 | 112.907
8 | 1.313 | 0.01195 | -0.117 | 109.851
8.5 | 1.328 | 0.01259 | -0.118 | 105.528
9 | 1.335 | 0.01322 | -0.119 | 101.029
9.5 | 1.332 | 0.01399 | -0.12 | 95.248
10 | 1.316 | 0.01479 | -0.121 | 88.947
10.5 | 1.279 | 0.01576 | -0.121 | 81.193
11 | 1.229 | 0.01674 | -0.122 | 73.464
11.5 | 1.166 | 0.01792 | -0.122 | 65.051
12 | 1.09 | 0.01926 | -0.123 | 56.594
12.5 | 0.986 | 0.02432 | -0.121 | 40.532
13 | 0.76 | 0.08623 | -0.07 | 8.819
13.5 | 0.674 | 0.09522 | -0.064 | 7.083
14 | 0.586 | 0.10439 | -0.061 | 5.61

## 126. Re 14M Mach 0.25 (2)
BIGFOIL.COM POLAR EXPORT
NACA66-513 a=0.8
NACA66-513 a=0.8 |  |  |  | Cl Max: | 1.7646 | at alpha= | 18 | deg
XFOIL ncrit=9 |  |  |  | L/D Max: | 200.264 | at alpha= | 1 | deg
Re: | 14000000 |  |  | Cd Min: | 0.18844 | at alpha= | -19.5 | deg
Mach: | 0.25 |  |  | Cl=0 at alpha= | -4.0782 | deg
|  |  |  | @ Cl=0.1, Cd= | 0.0047486
|  |  |  | @ Cl=0.4, Cd= | 0.0042529
|  |  |  | @ Cl=0.6, Cd= | 0.003094
alpha (deg) | Cl | Cd | Cm | Cl/Cd
-19.5 | -0.4745 | 0.18844 | -0.0453 | -2.518
-19 | -0.4582 | 0.18175 | -0.0499 | -2.521
-18.5 | -0.4425 | 0.17485 | -0.0544 | -2.5307
-18 | -0.4269 | 0.16798 | -0.0589 | -2.5414
-17.5 | -0.9834 | 0.0569 | -0.1298 | -17.283
-17 | -1.0511 | 0.04149 | -0.1419 | -25.3338
-16.5 | -1.0787 | 0.03434 | -0.1439 | -31.4123
-16 | -1.1198 | 0.0278 | -0.1421 | -40.2806
-15.5 | -1.1529 | 0.02292 | -0.137 | -50.301
-15 | -1.1783 | 0.01944 | -0.1287 | -60.6121
-14.5 | -1.173 | 0.01724 | -0.121 | -68.0394
-14 | -1.1411 | 0.01534 | -0.1166 | -74.3872
-13.5 | -1.0946 | 0.01411 | -0.1137 | -77.5762
-13 | -1.0449 | 0.01301 | -0.1112 | -80.3151
-12.5 | -0.9922 | 0.01204 | -0.1091 | -82.4086
-11.5 | -0.8845 | 0.01013 | -0.1057 | -87.3149
-10.5 | -0.7703 | 0.00878 | -0.1036 | -87.7335
-10 | -0.7112 | 0.00832 | -0.103 | -85.4808
-9.5 | -0.6515 | 0.00792 | -0.1026 | -82.2601
-9 | -0.5917 | 0.00756 | -0.1024 | -78.2672
-8.5 | -0.5318 | 0.00724 | -0.1023 | -73.453
-8 | -0.4722 | 0.00685 | -0.1022 | -68.9343
-7.5 | -0.413 | 0.00645 | -0.1023 | -64.031
-7 | -0.3532 | 0.00614 | -0.1025 | -57.5244
-6.5 | -0.293 | 0.00588 | -0.1028 | -49.8299
-6 | -0.2325 | 0.00566 | -0.1033 | -41.0777
-5.5 | -0.1718 | 0.00548 | -0.104 | -31.3504
-5 | -0.1115 | 0.00529 | -0.1046 | -21.0775
-4.5 | -0.0512 | 0.0051 | -0.1053 | -10.0392
-4 | 0.0095 | 0.00495 | -0.1061 | 1.9192
-3 | 0.1308 | 0.00468 | -0.1079 | 27.9487
-2 | 0.252 | 0.0045 | -0.1098 | 56
-1.5 | 0.3122 | 0.00442 | -0.1107 | 70.6335
-1 | 0.3728 | 0.00433 | -0.1117 | 86.097
-0.5 | 0.4328 | 0.00416 | -0.1126 | 104.0385
0 | 0.492 | 0.00392 | -0.1135 | 125.5102
0.5 | 0.5505 | 0.00356 | -0.1144 | 154.6348
1 | 0.6068 | 0.00303 | -0.115 | 200.264
1.5 | 0.6429 | 0.00432 | -0.1114 | 148.8194
2 | 0.6859 | 0.00509 | -0.1091 | 134.7544
3 | 0.7677 | 0.00649 | -0.1032 | 118.2897
3.5 | 0.8098 | 0.00701 | -0.1005 | 115.5207
4 | 0.8415 | 0.00746 | -0.0954 | 112.8016
4.5 | 0.8822 | 0.00785 | -0.0923 | 112.3822
5 | 0.9258 | 0.00822 | -0.0898 | 112.6277
5.5 | 0.9692 | 0.00862 | -0.0874 | 112.4362
6 | 1.0133 | 0.00903 | -0.0851 | 112.2148
6.5 | 1.0571 | 0.00949 | -0.0828 | 111.3909
7 | 1.1001 | 0.01 | -0.0803 | 110.01
7.5 | 1.1434 | 0.01051 | -0.078 | 108.7916
8 | 1.1858 | 0.0111 | -0.0755 | 106.8288
8.5 | 1.2271 | 0.01174 | -0.0728 | 104.523
9 | 1.27 | 0.01236 | -0.0704 | 102.7508
9.5 | 1.3108 | 0.01308 | -0.0678 | 100.2141
10 | 1.3497 | 0.01393 | -0.0648 | 96.8916
10.5 | 1.3897 | 0.01476 | -0.062 | 94.1531
11 | 1.4283 | 0.01569 | -0.0592 | 91.0325
11.5 | 1.4655 | 0.01673 | -0.0561 | 87.5971
12 | 1.5005 | 0.01793 | -0.0528 | 83.6866
12.5 | 1.5329 | 0.01932 | -0.0493 | 79.3427
13 | 1.5673 | 0.02068 | -0.0461 | 75.7882
13.5 | 1.597 | 0.02198 | -0.0423 | 72.657
14 | 1.6252 | 0.0239 | -0.0387 | 68
14.5 | 1.656 | 0.02573 | -0.0355 | 64.3607
15 | 1.68 | 0.02813 | -0.0318 | 59.7227
15.5 | 1.7039 | 0.03066 | -0.0284 | 55.574
16 | 1.7266 | 0.03338 | -0.0251 | 51.7256
16.5 | 1.7442 | 0.03668 | -0.0218 | 47.5518
17 | 1.7562 | 0.04061 | -0.0186 | 43.2455
17.5 | 1.7641 | 0.04516 | -0.0157 | 39.0633
18 | 1.7646 | 0.05066 | -0.0132 | 34.8322
18.5 | 1.7595 | 0.05716 | -0.0115 | 30.782
19 | 1.7468 | 0.06496 | -0.011 | 26.8904
19.5 | 1.7241 | 0.0747 | -0.012 | 23.0803
20 | 1.6947 | 0.0861 | -0.0151 | 19.6829

## 127. Re 14M Mach 0.50 (1)
BIGFOIL.COM POLAR EXPORT
NACA66-513 a=0.8
NACA66-513 a=0.8 |  |  |  | Cl Max: | 1.294 | at alpha= | 20 | deg
JavaFoil+Calcfoil stall+Eppler ext transition |  |  |  | L/D Max: | 124.7 | at alpha= | 2 | deg
Re: | 14000000 |  |  | Cd Min: | 0.00512 | at alpha= | -2 | deg
Mach: | 0.5 |  |  | Cl=0 at alpha= | -3.9926 | deg
|  |  |  | @ Cl=0.1, Cd= | 0.0055796
|  |  |  | @ Cl=0.4, Cd= | 0.0054014
|  |  |  | @ Cl=0.6, Cd= | 0.0058426
alpha (deg) | Cl | Cd | Cm | Cl/Cd
-20 | -0.884 | 0.15112 | -0.043 | -5.847
-19.5 | -0.855 | 0.14673 | -0.043 | -5.828
-19 | -0.828 | 0.13932 | -0.043 | -5.941
-18.5 | -0.801 | 0.13133 | -0.044 | -6.099
-18 | -0.775 | 0.12303 | -0.045 | -6.3
-17.5 | -0.747 | 0.12539 | -0.045 | -5.954
-17 | -0.719 | 0.11973 | -0.045 | -6.004
-16.5 | -0.692 | 0.11261 | -0.046 | -6.144
-16 | -0.666 | 0.1031 | -0.048 | -6.464
-15.5 | -0.644 | 0.09138 | -0.052 | -7.053
-15 | -0.625 | 0.07761 | -0.057 | -8.059
-14.5 | -0.58 | 0.09919 | -0.045 | -5.848
-14 | -0.553 | 0.09155 | -0.047 | -6.045
-13.5 | -0.528 | 0.0825 | -0.05 | -6.404
-13 | -0.505 | 0.07283 | -0.055 | -6.937
-12.5 | -0.501 | 0.04652 | -0.069 | -10.762
-12 | -0.522 | 0.01499 | -0.084 | -34.802
-11.5 | -0.494 | 0.01296 | -0.086 | -38.101
-11 | -0.387 | 0.0692 | -0.047 | -5.594
-10.5 | -0.359 | 0.0671 | -0.045 | -5.349
-10 | -0.332 | 0.06094 | -0.048 | -5.451
-9.5 | -0.306 | 0.05518 | -0.052 | -5.54
-9 | -0.287 | 0.0415 | -0.067 | -6.905
-8.5 | -0.304 | 0.0088 | -0.095 | -34.491
-8 | -0.222 | 0.04755 | -0.052 | -4.672
-7.5 | -0.194 | 0.04818 | -0.047 | -4.017
-7 | -0.166 | 0.04432 | -0.048 | -3.747
-6.5 | -0.225 | 0.03992 | -0.054 | -5.634
-6 | -0.244 | 0.00686 | -0.102 | -35.508
-5.5 | -0.192 | 0.00651 | -0.103 | -29.514
-5 | -0.132 | 0.00622 | -0.105 | -21.292
-4.5 | -0.068 | 0.00598 | -0.106 | -11.41
-4 | -0.001 | 0.0058 | -0.107 | -0.229
-3.5 | 0.067 | 0.00568 | -0.108 | 11.829
-3 | 0.136 | 0.00547 | -0.109 | 24.908
-2.5 | 0.206 | 0.00538 | -0.11 | 38.295
-2 | 0.276 | 0.00512 | -0.111 | 53.891
-1.5 | 0.346 | 0.00512 | -0.112 | 67.495
-1 | 0.417 | 0.00549 | -0.113 | 75.853
-0.5 | 0.486 | 0.00615 | -0.114 | 79.09
0 | 0.553 | 0.00572 | -0.115 | 96.638
0.5 | 0.622 | 0.0059 | -0.116 | 105.448
1 | 0.69 | 0.00616 | -0.117 | 112.02
1.5 | 0.758 | 0.00622 | -0.118 | 121.937
2 | 0.826 | 0.00663 | -0.119 | 124.7
2.5 | 0.888 | 0.00717 | -0.12 | 123.848
3 | 0.953 | 0.0077 | -0.121 | 123.838
3.5 | 1.015 | 0.00947 | -0.122 | 107.194
4 | 1.075 | 0.00992 | -0.123 | 108.333
4.5 | 1.131 | 0.01039 | -0.124 | 108.769
5 | 1.181 | 0.0109 | -0.125 | 108.296
5.5 | 1.223 | 0.01151 | -0.126 | 106.288
6 | 1.253 | 0.01221 | -0.127 | 102.623
6.5 | 1.265 | 0.01299 | -0.128 | 97.385
7 | 1.227 | 0.01387 | -0.129 | 88.425
7.5 | 0.759 | 0.04868 | -0.066 | 15.591
8 | 0.795 | 0.01584 | -0.13 | 50.212
8.5 | 0.826 | 0.01704 | -0.131 | 48.449
9 | 0.859 | 0.01678 | -0.132 | 51.176
9.5 | 0.89 | 0.01797 | -0.133 | 49.526
10 | 0.921 | 0.01939 | -0.134 | 47.478
10.5 | 0.948 | 0.02154 | -0.134 | 44.025
11 | 0.814 | 0.07469 | -0.072 | 10.904
11.5 | 1.013 | 0.02162 | -0.136 | 46.887
12 | 1.043 | 0.0235 | -0.137 | 44.365
12.5 | 1.069 | 0.02617 | -0.137 | 40.85
13 | 0.946 | 0.07975 | -0.099 | 11.863
13.5 | 1.132 | 0.02665 | -0.139 | 42.461
14 | 1.156 | 0.0302 | -0.139 | 38.271
14.5 | 1.175 | 0.03478 | -0.138 | 33.796
15 | 1.106 | 0.0697 | -0.12 | 15.869
15.5 | 1.063 | 0.10897 | -0.092 | 9.755
16 | 1.105 | 0.10603 | -0.103 | 10.425
16.5 | 1.14 | 0.10671 | -0.107 | 10.686
17 | 1.135 | 0.13903 | -0.09 | 8.162
17.5 | 1.164 | 0.14187 | -0.094 | 8.205
18 | 1.193 | 0.14747 | -0.097 | 8.092
18.5 | 1.222 | 0.1533 | -0.099 | 7.97
19 | 1.239 | 0.17454 | -0.095 | 7.101
19.5 | 1.267 | 0.17808 | -0.097 | 7.112
20 | 1.294 | 0.19003 | -0.099 | 6.811

## 128. Re 14M Mach 0.50 (2)
BIGFOIL.COM POLAR EXPORT
NACA66-513 a=0.8
NACA66-513 a=0.8 |  |  |  | Cl Max: | 1.3558 | at alpha= | 9.5 | deg
XFOIL ncrit=9 |  |  |  | L/D Max: | 235.473 | at alpha= | 1 | deg
Re: | 14000000 |  |  | Cd Min: | 0.22786 | at alpha= | -20 | deg
Mach: | 0.5 |  |  | Cl=0 at alpha= | -4.0768 | deg
|  |  |  | @ Cl=0.1, Cd= | 0.0049751
|  |  |  | @ Cl=0.4, Cd= | 0.0044536
|  |  |  | @ Cl=0.6, Cd= | 0.0037282
alpha (deg) | Cl | Cd | Cm | Cl/Cd
-20 | -0.4716 | 0.22786 | -0.0419 | -2.0697
-19.5 | -0.4501 | 0.22006 | -0.0469 | -2.0454
-19 | -0.4302 | 0.21159 | -0.0518 | -2.0332
-18.5 | -0.4144 | 0.20156 | -0.0568 | -2.056
-18 | -0.3955 | 0.19303 | -0.0618 | -2.0489
-17.5 | -0.3763 | 0.18474 | -0.0668 | -2.0369
-17 | -0.3575 | 0.17651 | -0.0717 | -2.0254
-16.5 | -0.3383 | 0.16866 | -0.0766 | -2.0058
-16 | -0.3208 | 0.16043 | -0.0814 | -1.9996
-15.5 | -0.3051 | 0.1519 | -0.0864 | -2.0086
-15 | -0.2883 | 0.1439 | -0.0912 | -2.0035
-14.5 | -0.2685 | 0.13682 | -0.0957 | -1.9624
-14 | -0.2537 | 0.12878 | -0.1005 | -1.97
-13.5 | -0.2386 | 0.12117 | -0.105 | -1.9691
-13 | -0.2288 | 0.11261 | -0.1099 | -2.0318
-12.5 | -0.2186 | 0.10473 | -0.1144 | -2.0873
-12 | -0.2026 | 0.09816 | -0.1183 | -2.064
-11.5 | -0.1998 | 0.08964 | -0.1229 | -2.2289
-11 | -0.1906 | 0.08253 | -0.1269 | -2.3095
-10.5 | -0.198 | 0.07334 | -0.1319 | -2.6998
-10 | -0.1988 | 0.06556 | -0.1363 | -3.0323
-9.5 | -0.2168 | 0.05541 | -0.1427 | -3.9127
-9 | -0.2409 | 0.04414 | -0.1522 | -5.4576
-8.5 | -0.2762 | 0.0373 | -0.1522 | -7.4048
-8 | -0.3145 | 0.03182 | -0.1452 | -9.8837
-7.5 | -0.3374 | 0.02419 | -0.1396 | -13.9479
-7 | -0.3441 | 0.01608 | -0.1335 | -21.3993
-6.5 | -0.3304 | 0.00866 | -0.1278 | -38.1524
-6 | -0.2704 | 0.00693 | -0.1249 | -39.0188
-5.5 | -0.2021 | 0.00614 | -0.1233 | -32.9153
-5 | -0.1309 | 0.00573 | -0.1226 | -22.8447
-4.5 | -0.0595 | 0.00546 | -0.1224 | -10.8974
-4 | 0.0108 | 0.00519 | -0.1224 | 2.0809
-3.5 | 0.0812 | 0.00501 | -0.1228 | 16.2076
-3 | 0.1512 | 0.00488 | -0.1235 | 30.9836
-2.5 | 0.2212 | 0.00471 | -0.1243 | 46.9639
-2 | 0.2909 | 0.00458 | -0.1253 | 63.5153
-1.5 | 0.36 | 0.0045 | -0.1263 | 80
-1 | 0.4289 | 0.00442 | -0.1274 | 97.0362
-0.5 | 0.498 | 0.0043 | -0.1286 | 115.814
0.5 | 0.6318 | 0.00355 | -0.1305 | 177.9718
1 | 0.697 | 0.00296 | -0.1314 | 235.473
1.5 | 0.7446 | 0.00375 | -0.1282 | 198.56
2 | 0.7661 | 0.00502 | -0.1199 | 152.6096
2.5 | 0.7655 | 0.00607 | -0.1067 | 126.112
3.5 | 0.8118 | 0.00817 | -0.0913 | 99.3635
4 | 0.8404 | 0.00933 | -0.0848 | 90.075
4.5 | 0.8882 | 0.00999 | -0.0816 | 88.9089
5 | 0.939 | 0.01062 | -0.0788 | 88.4181
5.5 | 0.988 | 0.01135 | -0.0756 | 87.0485
6 | 1.0389 | 0.01205 | -0.0726 | 86.2158
6.5 | 1.0875 | 0.01289 | -0.069 | 84.3677
7 | 1.1374 | 0.01375 | -0.0654 | 82.72
7.5 | 1.1869 | 0.01471 | -0.0616 | 80.6866
8 | 1.2332 | 0.01589 | -0.0571 | 77.6086
8.5 | 1.2821 | 0.01707 | -0.0528 | 75.1084
9 | 1.3278 | 0.01853 | -0.0477 | 71.6568
9.5 | 1.3558 | 0.02101 | -0.0404 | 64.5312
10 | 1.3445 | 0.02584 | -0.0303 | 52.0317
10.5 | 1.3302 | 0.03217 | -0.0215 | 41.3491
11 | 1.3026 | 0.04039 | -0.0145 | 32.2506
11.5 | 1.2659 | 0.04975 | -0.0099 | 25.4452
12 | 1.2246 | 0.06059 | -0.0084 | 20.2113
12.5 | 1.1871 | 0.07257 | -0.0104 | 16.358
13 | 1.1506 | 0.08623 | -0.016 | 13.3434
13.5 | 1.1184 | 0.10131 | -0.0248 | 11.0394
14 | 1.0941 | 0.117 | -0.0354 | 9.3513
14.5 | 1.0786 | 0.13246 | -0.0459 | 8.1428

## 129. Re 16M Mach 0.00 (1)
BIGFOIL.COM POLAR EXPORT
NACA66-513 a=0.8
NACA66-513 a=0.8 |  |  |  | Cl Max: | 1.375 | at alpha= | 10 | deg
JavaFoil+Calcfoil stall+Eppler ext transition |  |  |  | L/D Max: | 140.459 | at alpha= | 2 | deg
Re: | 16000000 |  |  | Cd Min: | 0.00513 | at alpha= | 2 | deg
Mach: | 0 |  |  | Cl=0 at alpha= | -3.9917 | deg
|  |  |  | @ Cl=0.1, Cd= | 0.005209
|  |  |  | @ Cl=0.4, Cd= | 0.0054735
|  |  |  | @ Cl=0.6, Cd= | 0.0053042
alpha (deg) | Cl | Cd | Cm | Cl/Cd
-16 | -0.528 | 0.11366 | -0.034 | -4.643
-15.5 | -0.542 | 0.10664 | -0.035 | -5.087
-15 | -0.555 | 0.09949 | -0.036 | -5.583
-14.5 | -0.567 | 0.09313 | -0.038 | -6.084
-14 | -0.575 | 0.08685 | -0.04 | -6.625
-13.5 | -0.581 | 0.08164 | -0.041 | -7.116
-13 | -0.583 | 0.07708 | -0.042 | -7.56
-12.5 | -0.579 | 0.07176 | -0.044 | -8.076
-12 | -0.574 | 0.06455 | -0.048 | -8.888
-11.5 | -0.57 | 0.05328 | -0.054 | -10.701
-11 | -0.641 | 0.0102 | -0.076 | -62.817
-10.5 | -0.627 | 0.00846 | -0.079 | -74.203
-10 | -0.599 | 0.00805 | -0.081 | -74.462
-9.5 | -0.564 | 0.00761 | -0.082 | -74.135
-9 | -0.525 | 0.00729 | -0.083 | -71.994
-8.5 | -0.483 | 0.00694 | -0.084 | -69.526
-8 | -0.438 | 0.00673 | -0.085 | -64.981
-7.5 | -0.39 | 0.00653 | -0.086 | -59.671
-7 | -0.339 | 0.0063 | -0.087 | -53.82
-6.5 | -0.287 | 0.00606 | -0.088 | -47.315
-6 | -0.232 | 0.00591 | -0.089 | -39.275
-5.5 | -0.176 | 0.00572 | -0.09 | -30.756
-5 | -0.119 | 0.00562 | -0.091 | -21.128
-4.5 | -0.06 | 0.00545 | -0.092 | -11.078
-4 | -0.001 | 0.00535 | -0.093 | -0.218
-3.5 | 0.059 | 0.00525 | -0.094 | 11.161
-3 | 0.119 | 0.00519 | -0.095 | 22.849
-2.5 | 0.179 | 0.00517 | -0.096 | 34.628
-2 | 0.239 | 0.00572 | -0.096 | 41.843
-1.5 | 0.3 | 0.00588 | -0.097 | 50.97
-1 | 0.361 | 0.00574 | -0.098 | 62.928
-0.5 | 0.421 | 0.00533 | -0.099 | 79.078
0 | 0.481 | 0.00543 | -0.1 | 88.512
0.5 | 0.541 | 0.00555 | -0.101 | 97.44
1 | 0.601 | 0.0053 | -0.102 | 113.396
1.5 | 0.661 | 0.00538 | -0.103 | 122.813
2 | 0.72 | 0.00513 | -0.104 | 140.459
2.5 | 0.776 | 0.00627 | -0.105 | 123.746
3 | 0.833 | 0.00654 | -0.106 | 127.474
3.5 | 0.89 | 0.00776 | -0.106 | 114.705
4 | 0.945 | 0.00809 | -0.107 | 116.771
4.5 | 0.999 | 0.00838 | -0.108 | 119.139
5 | 1.051 | 0.00868 | -0.109 | 121.053
5.5 | 1.101 | 0.009 | -0.11 | 122.358
6 | 1.15 | 0.00937 | -0.111 | 122.663
6.5 | 1.195 | 0.00975 | -0.112 | 122.654
7 | 1.237 | 0.01015 | -0.112 | 121.812
7.5 | 1.273 | 0.01056 | -0.113 | 120.527
8 | 1.304 | 0.01099 | -0.114 | 118.666
8.5 | 1.331 | 0.0115 | -0.115 | 115.718
9 | 1.352 | 0.01194 | -0.116 | 113.224
9.5 | 1.367 | 0.01253 | -0.116 | 109.107
10 | 1.375 | 0.01315 | -0.117 | 104.516
10.5 | 1.37 | 0.01376 | -0.118 | 99.561
11 | 1.359 | 0.01451 | -0.118 | 93.647
11.5 | 1.341 | 0.01521 | -0.119 | 88.131
12 | 1.316 | 0.01615 | -0.12 | 81.484
12.5 | 1.286 | 0.01695 | -0.12 | 75.845
13 | 1.25 | 0.01791 | -0.121 | 69.786
13.5 | 1.209 | 0.01953 | -0.121 | 61.885
14 | 1.167 | 0.02017 | -0.122 | 57.866
14.5 | 1.114 | 0.02338 | -0.121 | 47.646
15 | 1.063 | 0.02573 | -0.121 | 41.327

## 130. Re 16M Mach 0.00 (2)
BIGFOIL.COM POLAR EXPORT
NACA66-513 a=0.8
NACA66-513 a=0.8 |  |  |  | Cl Max: | 1.8791 | at alpha= | 20 | deg
XFOIL ncrit=9 |  |  |  | L/D Max: | 147.769 | at alpha= | 1 | deg
Re: | 16000000 |  |  | Cd Min: | 0.04474 | at alpha= | 20 | deg
Mach: | 0 |  |  | Cl=0 at alpha= | -4.0763 | deg
|  |  |  | @ Cl=0.1, Cd= | 0.004623
|  |  |  | @ Cl=0.4, Cd= | 0.0041279
|  |  |  | @ Cl=0.6, Cd= | 0.0043727
alpha (deg) | Cl | Cd | Cm | Cl/Cd
-20 | -1.4363 | 0.02521 | -0.12 | -56.9734
-19.5 | -1.4419 | 0.02198 | -0.1168 | -65.6005
-19 | -1.4289 | 0.02009 | -0.114 | -71.1249
-18.5 | -1.4151 | 0.01845 | -0.1106 | -76.6992
-18 | -1.4007 | 0.0171 | -0.1063 | -81.9123
-17.5 | -1.3866 | 0.01607 | -0.1009 | -86.285
-17 | -1.3625 | 0.01482 | -0.0972 | -91.9366
-16.5 | -1.325 | 0.01392 | -0.0954 | -95.1868
-16 | -1.2828 | 0.01319 | -0.0942 | -97.2555
-15.5 | -1.2379 | 0.01253 | -0.0934 | -98.7949
-15 | -1.1914 | 0.01191 | -0.0928 | -100.0336
-14.5 | -1.1435 | 0.01134 | -0.0923 | -100.8377
-14 | -1.094 | 0.01081 | -0.0921 | -101.2026
-13.5 | -1.0437 | 0.01031 | -0.0919 | -101.2318
-12.5 | -0.9413 | 0.00933 | -0.0918 | -100.8896
-12 | -0.8893 | 0.00885 | -0.0919 | -100.4859
-11.5 | -0.8369 | 0.00836 | -0.092 | -100.1077
-11 | -0.7832 | 0.00799 | -0.0923 | -98.0225
-10.5 | -0.7286 | 0.00766 | -0.0927 | -95.1175
-10 | -0.6736 | 0.00737 | -0.0932 | -91.3976
-9.5 | -0.6178 | 0.00712 | -0.0938 | -86.7697
-9 | -0.562 | 0.00686 | -0.0943 | -81.9242
-8 | -0.4499 | 0.00631 | -0.0955 | -71.2995
-7.5 | -0.3937 | 0.00603 | -0.0961 | -65.2902
-7 | -0.3371 | 0.00578 | -0.0968 | -58.3218
-6.5 | -0.2799 | 0.00559 | -0.0976 | -50.0716
-5 | -0.1071 | 0.00508 | -0.1001 | -21.0827
-4.5 | -0.0494 | 0.00492 | -0.101 | -10.0407
-4 | 0.0089 | 0.00479 | -0.1019 | 1.858
-3.5 | 0.067 | 0.00468 | -0.1029 | 14.3162
-3 | 0.1249 | 0.00458 | -0.1037 | 27.2707
-2.5 | 0.1833 | 0.00446 | -0.1047 | 41.0987
-2 | 0.2414 | 0.00441 | -0.1056 | 54.7392
-1.5 | 0.2998 | 0.00431 | -0.1066 | 69.5592
-1 | 0.358 | 0.00423 | -0.1076 | 84.6336
-0.5 | 0.4156 | 0.00409 | -0.1084 | 101.6137
0 | 0.4727 | 0.00392 | -0.1093 | 120.5867
1 | 0.5763 | 0.0039 | -0.1093 | 147.7692
1.5 | 0.6139 | 0.00465 | -0.1066 | 132.0215
2 | 0.6618 | 0.00517 | -0.1056 | 128.0077
2.5 | 0.7073 | 0.00575 | -0.1041 | 123.0087
3 | 0.7524 | 0.0063 | -0.1025 | 119.4286
3.5 | 0.7983 | 0.00674 | -0.101 | 118.4421
4 | 0.8445 | 0.00715 | -0.0996 | 118.1119
4.5 | 0.8923 | 0.00743 | -0.0985 | 120.0942
5 | 0.9386 | 0.00769 | -0.097 | 122.0546
5.5 | 0.9758 | 0.00797 | -0.0937 | 122.4341
6 | 1.0164 | 0.00829 | -0.0912 | 122.6055
6.5 | 1.0572 | 0.00866 | -0.0888 | 122.0785
7 | 1.0979 | 0.00907 | -0.0865 | 121.0474
7.5 | 1.1401 | 0.00946 | -0.0846 | 120.518
8 | 1.1802 | 0.00993 | -0.0823 | 118.852
8.5 | 1.2199 | 0.01043 | -0.0801 | 116.9607
9 | 1.2612 | 0.01091 | -0.0782 | 115.6004
9.5 | 1.3003 | 0.01146 | -0.0761 | 113.4642
10 | 1.339 | 0.01208 | -0.0739 | 110.8444
10.5 | 1.376 | 0.01276 | -0.0715 | 107.837
11 | 1.4139 | 0.01344 | -0.0694 | 105.2009
11.5 | 1.4511 | 0.01415 | -0.0673 | 102.5512
12 | 1.4861 | 0.01498 | -0.0649 | 99.2056
12.5 | 1.5201 | 0.01591 | -0.0624 | 95.5437
13 | 1.5531 | 0.01687 | -0.0599 | 92.0628
13.5 | 1.5863 | 0.01787 | -0.0576 | 88.7689
14 | 1.6124 | 0.01891 | -0.0543 | 85.2671
14.5 | 1.6436 | 0.02011 | -0.0519 | 81.7305
15 | 1.6737 | 0.02142 | -0.0496 | 78.1373
15.5 | 1.6967 | 0.02321 | -0.0466 | 73.1021
16 | 1.7248 | 0.02473 | -0.0443 | 69.7452
16.5 | 1.7491 | 0.02657 | -0.0418 | 65.8299
17 | 1.7719 | 0.02857 | -0.0394 | 62.0196
17.5 | 1.7938 | 0.03071 | -0.0371 | 58.4109
18 | 1.8139 | 0.03306 | -0.0349 | 54.8669
18.5 | 1.8331 | 0.03558 | -0.0328 | 51.5205
19 | 1.8501 | 0.03837 | -0.0308 | 48.2174
19.5 | 1.8664 | 0.04132 | -0.0291 | 45.1694
20 | 1.8791 | 0.04474 | -0.0275 | 42.0004

## 131. Re 16M Mach 0.10 (1)
BIGFOIL.COM POLAR EXPORT
NACA66-513 a=0.8
NACA66-513 a=0.8 |  |  |  | Cl Max: | 1.369 | at alpha= | 10 | deg
JavaFoil+Calcfoil stall+Eppler ext transition |  |  |  | L/D Max: | 140.584 | at alpha= | 2 | deg
Re: | 16000000 |  |  | Cd Min: | 0.00515 | at alpha= | -2.5 | deg
Mach: | 0.1 |  |  | Cl=0 at alpha= | -3.9917 | deg
|  |  |  | @ Cl=0.1, Cd= | 0.0052027
|  |  |  | @ Cl=0.4, Cd= | 0.0054757
|  |  |  | @ Cl=0.6, Cd= | 0.0052953
alpha (deg) | Cl | Cd | Cm | Cl/Cd
-15.5 | -0.512 | 0.1103 | -0.034 | -4.644
-15 | -0.528 | 0.10198 | -0.035 | -5.181
-14.5 | -0.543 | 0.09499 | -0.037 | -5.716
-14 | -0.555 | 0.08894 | -0.039 | -6.237
-13.5 | -0.563 | 0.08437 | -0.039 | -6.671
-13 | -0.569 | 0.07737 | -0.042 | -7.356
-12.5 | -0.567 | 0.07343 | -0.043 | -7.724
-12 | -0.562 | 0.06816 | -0.045 | -8.238
-11.5 | -0.555 | 0.06029 | -0.05 | -9.206
-11 | -0.613 | 0.0153 | -0.074 | -40.095
-10.5 | -0.618 | 0.00887 | -0.079 | -69.761
-10 | -0.597 | 0.0082 | -0.081 | -72.8
-9.5 | -0.562 | 0.00768 | -0.082 | -73.27
-9 | -0.524 | 0.00737 | -0.083 | -71.162
-8.5 | -0.483 | 0.00705 | -0.084 | -68.461
-8 | -0.438 | 0.00683 | -0.085 | -64.146
-7.5 | -0.39 | 0.00662 | -0.086 | -58.989
-7 | -0.34 | 0.00639 | -0.087 | -53.24
-6.5 | -0.287 | 0.00614 | -0.088 | -46.858
-6 | -0.233 | 0.00591 | -0.089 | -39.438
-5.5 | -0.177 | 0.00571 | -0.09 | -30.96
-5 | -0.119 | 0.00561 | -0.091 | -21.268
-4.5 | -0.061 | 0.00549 | -0.092 | -11.031
-4 | -0.001 | 0.00533 | -0.093 | -0.22
-3.5 | 0.059 | 0.00523 | -0.094 | 11.256
-3 | 0.119 | 0.00519 | -0.095 | 22.953
-2.5 | 0.18 | 0.00515 | -0.096 | 34.908
-2 | 0.241 | 0.00573 | -0.097 | 41.999
-1.5 | 0.301 | 0.00585 | -0.098 | 51.541
-1 | 0.363 | 0.00571 | -0.099 | 63.496
-0.5 | 0.423 | 0.00533 | -0.1 | 79.51
0 | 0.483 | 0.00542 | -0.101 | 89.237
0.5 | 0.544 | 0.00523 | -0.102 | 103.885
1 | 0.604 | 0.0053 | -0.103 | 113.958
1.5 | 0.664 | 0.00541 | -0.104 | 122.671
2 | 0.723 | 0.00515 | -0.104 | 140.584
2.5 | 0.78 | 0.00629 | -0.105 | 124.024
3 | 0.837 | 0.00656 | -0.106 | 127.759
3.5 | 0.894 | 0.00786 | -0.107 | 113.641
4 | 0.949 | 0.00814 | -0.108 | 116.628
4.5 | 1.003 | 0.00843 | -0.109 | 118.976
5 | 1.055 | 0.00874 | -0.11 | 120.829
5.5 | 1.106 | 0.00908 | -0.11 | 121.831
6 | 1.154 | 0.00944 | -0.111 | 122.243
6.5 | 1.2 | 0.00983 | -0.112 | 121.98
7 | 1.241 | 0.01025 | -0.113 | 121.022
7.5 | 1.276 | 0.01064 | -0.114 | 119.931
8 | 1.306 | 0.01109 | -0.115 | 117.813
8.5 | 1.331 | 0.01162 | -0.115 | 114.572
9 | 1.351 | 0.01206 | -0.116 | 112.03
9.5 | 1.364 | 0.01271 | -0.117 | 107.341
10 | 1.369 | 0.01331 | -0.118 | 102.868
10.5 | 1.361 | 0.01404 | -0.118 | 96.981
11 | 1.346 | 0.01472 | -0.119 | 91.437
11.5 | 1.323 | 0.01547 | -0.12 | 85.542
12 | 1.293 | 0.01643 | -0.12 | 78.682
12.5 | 1.257 | 0.01729 | -0.121 | 72.72
13 | 1.216 | 0.01831 | -0.121 | 66.395
13.5 | 1.166 | 0.02034 | -0.122 | 57.347
14 | 1.114 | 0.02239 | -0.122 | 49.749
14.5 | 1.04 | 0.02941 | -0.119 | 35.357
15 | 0.875 | 0.08423 | -0.089 | 10.392

## 132. Re 16M Mach 0.10 (2)
BIGFOIL.COM POLAR EXPORT
NACA66-513 a=0.8
NACA66-513 a=0.8 |  |  |  | Cl Max: | 1.8738 | at alpha= | 20 | deg
XFOIL ncrit=9 |  |  |  | L/D Max: | 144.959 | at alpha= | 0.5 | deg
Re: | 16000000 |  |  | Cd Min: | 0.04786 | at alpha= | 20 | deg
Mach: | 0.1 |  |  | Cl=0 at alpha= | -4.0759 | deg
|  |  |  | @ Cl=0.1, Cd= | 0.0046264
|  |  |  | @ Cl=0.4, Cd= | 0.004141
|  |  |  | @ Cl=0.6, Cd= | 0.0044335
alpha (deg) | Cl | Cd | Cm | Cl/Cd
-20 | -1.3554 | 0.0329 | -0.1276 | -41.1976
-19.5 | -1.3792 | 0.02758 | -0.126 | -50.0073
-19 | -1.3795 | 0.02437 | -0.1237 | -56.6065
-18.5 | -1.3904 | 0.02095 | -0.1195 | -66.3675
-18 | -1.3839 | 0.01886 | -0.1152 | -73.3775
-17.5 | -1.3702 | 0.0174 | -0.1106 | -78.7471
-17 | -1.3586 | 0.01626 | -0.1044 | -83.5547
-16.5 | -1.3301 | 0.01497 | -0.1011 | -88.851
-16 | -1.2928 | 0.01391 | -0.0989 | -92.9403
-15.5 | -1.2493 | 0.01309 | -0.0975 | -95.4393
-15 | -1.203 | 0.01238 | -0.0964 | -97.1729
-14.5 | -1.1549 | 0.01174 | -0.0956 | -98.3731
-14 | -1.1051 | 0.01116 | -0.095 | -99.0233
-13.5 | -1.0543 | 0.01061 | -0.0946 | -99.3685
-13 | -1.0025 | 0.0101 | -0.0943 | -99.2574
-12.5 | -0.9501 | 0.00961 | -0.0941 | -98.8658
-12 | -0.8975 | 0.00908 | -0.0939 | -98.8436
-11.5 | -0.8446 | 0.00855 | -0.0938 | -98.7836
-11 | -0.7905 | 0.00812 | -0.0939 | -97.3522
-10.5 | -0.7354 | 0.00775 | -0.0942 | -94.8903
-10 | -0.6797 | 0.00746 | -0.0945 | -91.1126
-9.5 | -0.6232 | 0.00719 | -0.095 | -86.6759
-8 | -0.4535 | 0.00636 | -0.0965 | -71.305
-7.5 | -0.3967 | 0.00607 | -0.097 | -65.3542
-7 | -0.3397 | 0.00581 | -0.0976 | -58.4682
-6.5 | -0.282 | 0.00561 | -0.0984 | -50.2674
-5 | -0.1078 | 0.0051 | -0.1008 | -21.1373
-4.5 | -0.0497 | 0.00493 | -0.1016 | -10.0811
-4 | 0.0089 | 0.00479 | -0.1026 | 1.858
-3 | 0.1258 | 0.00458 | -0.1044 | 27.4672
-2.5 | 0.1845 | 0.00447 | -0.1053 | 41.2752
-2 | 0.243 | 0.00441 | -0.1063 | 55.102
-1.5 | 0.3017 | 0.00431 | -0.1072 | 70
-1 | 0.3603 | 0.00423 | -0.1082 | 85.1773
-0.5 | 0.4183 | 0.0041 | -0.1091 | 102.0244
0 | 0.4756 | 0.00392 | -0.1099 | 121.3265
0.5 | 0.532 | 0.00367 | -0.1107 | 144.9591
1.5 | 0.6175 | 0.00463 | -0.1072 | 133.3693
2 | 0.6651 | 0.00518 | -0.1061 | 128.3977
2.5 | 0.7104 | 0.00577 | -0.1044 | 123.1196
3 | 0.7552 | 0.00632 | -0.1027 | 119.4937
3.5 | 0.8009 | 0.00677 | -0.1011 | 118.3013
4 | 0.8468 | 0.00718 | -0.0995 | 117.9387
4.5 | 0.8944 | 0.00746 | -0.0983 | 119.8928
5 | 0.9364 | 0.0077 | -0.0958 | 121.6104
5.5 | 0.9751 | 0.00803 | -0.0927 | 121.4321
6 | 1.0167 | 0.00836 | -0.0903 | 121.6148
6.5 | 1.0581 | 0.00874 | -0.088 | 121.0641
7 | 1.0994 | 0.00916 | -0.0857 | 120.0218
7.5 | 1.1413 | 0.00957 | -0.0836 | 119.2581
8 | 1.1821 | 0.01005 | -0.0814 | 117.6219
8.5 | 1.2223 | 0.01057 | -0.0792 | 115.6386
9 | 1.2631 | 0.01109 | -0.0771 | 113.8954
9.5 | 1.3036 | 0.01163 | -0.075 | 112.0894
10 | 1.3411 | 0.01231 | -0.0725 | 108.9439
10.5 | 1.3797 | 0.01299 | -0.0703 | 106.2125
11 | 1.4172 | 0.0137 | -0.068 | 103.4453
11.5 | 1.4554 | 0.01443 | -0.0658 | 100.8593
12 | 1.4891 | 0.01537 | -0.0631 | 96.8835
12.5 | 1.5236 | 0.01631 | -0.0606 | 93.4151
13.5 | 1.5874 | 0.01851 | -0.0551 | 85.759
14 | 1.6172 | 0.01946 | -0.0522 | 83.1038
14.5 | 1.6475 | 0.02078 | -0.0496 | 79.283
15 | 1.676 | 0.02226 | -0.0469 | 75.292
15.5 | 1.6995 | 0.02415 | -0.0438 | 70.3727
16 | 1.7266 | 0.02584 | -0.0414 | 66.8189
16.5 | 1.7499 | 0.02786 | -0.0387 | 62.8105
17 | 1.7742 | 0.02988 | -0.0364 | 59.3775
17.5 | 1.796 | 0.03217 | -0.034 | 55.8284
18 | 1.8158 | 0.0347 | -0.0317 | 52.3285
18.5 | 1.8345 | 0.03745 | -0.0295 | 48.9853
19 | 1.8501 | 0.04052 | -0.0275 | 45.6589
19.5 | 1.8634 | 0.04397 | -0.0257 | 42.3789
20 | 1.8738 | 0.04786 | -0.024 | 39.1517

## 133. Re 16M Mach 0.25 (1)
BIGFOIL.COM POLAR EXPORT
NACA66-513 a=0.8
NACA66-513 a=0.8 |  |  |  | Cl Max: | 1.336 | at alpha= | 9 | deg
JavaFoil+Calcfoil stall+Eppler ext transition |  |  |  | L/D Max: | 126.981 | at alpha= | 3 | deg
Re: | 16000000 |  |  | Cd Min: | 0.00517 | at alpha= | -2.5 | deg
Mach: | 0.25 |  |  | Cl=0 at alpha= | -3.9918 | deg
|  |  |  | @ Cl=0.1, Cd= | 0.0052242
|  |  |  | @ Cl=0.4, Cd= | 0.0055976
|  |  |  | @ Cl=0.6, Cd= | 0.10516
alpha (deg) | Cl | Cd | Cm | Cl/Cd
-14.5 | -0.331 | 0.1084 | -0.035 | -3.055
-14 | -0.376 | 0.10015 | -0.036 | -3.751
-13.5 | -0.415 | 0.09169 | -0.037 | -4.524
-13 | -0.448 | 0.08408 | -0.038 | -5.326
-12.5 | -0.47 | 0.07974 | -0.038 | -5.891
-12 | -0.483 | 0.0748 | -0.04 | -6.462
-11.5 | -0.49 | 0.0702 | -0.041 | -6.987
-11 | -0.487 | 0.06529 | -0.043 | -7.454
-10.5 | -0.478 | 0.06005 | -0.046 | -7.964
-10 | -0.464 | 0.0555 | -0.048 | -8.366
-9.5 | -0.519 | 0.01188 | -0.08 | -43.63
-9 | -0.515 | 0.00781 | -0.085 | -66.014
-8.5 | -0.479 | 0.00736 | -0.086 | -65.134
-8 | -0.438 | 0.00698 | -0.087 | -62.84
-7.5 | -0.393 | 0.00676 | -0.088 | -58.119
-7 | -0.344 | 0.00653 | -0.089 | -52.682
-6.5 | -0.292 | 0.00629 | -0.09 | -46.483
-6 | -0.237 | 0.00603 | -0.091 | -39.369
-5.5 | -0.181 | 0.00583 | -0.093 | -30.968
-5 | -0.122 | 0.0057 | -0.094 | -21.395
-4.5 | -0.062 | 0.00553 | -0.095 | -11.23
-4 | -0.001 | 0.00542 | -0.096 | -0.221
-3.5 | 0.06 | 0.00525 | -0.097 | 11.508
-3 | 0.122 | 0.00521 | -0.098 | 23.515
-2.5 | 0.185 | 0.00517 | -0.099 | 35.707
-2 | 0.247 | 0.00574 | -0.1 | 43.037
-1.5 | 0.31 | 0.00587 | -0.101 | 52.711
-1 | 0.373 | 0.00575 | -0.102 | 64.844
-0.5 | 0.435 | 0.0054 | -0.103 | 80.583
0 | 0.497 | 0.00517 | -0.104 | 96.01
0.5 | 0.558 | 0.00528 | -0.104 | 105.821
1 | 0.62 | 0.00538 | -0.105 | 115.342
1.5 | 0.681 | 0.0061 | -0.106 | 111.784
2 | 0.743 | 0.00632 | -0.107 | 117.548
2.5 | 0.8 | 0.00647 | -0.108 | 123.64
3 | 0.859 | 0.00677 | -0.109 | 126.981
3.5 | 0.917 | 0.0081 | -0.11 | 113.177
4 | 0.973 | 0.00842 | -0.111 | 115.522
4.5 | 1.028 | 0.00873 | -0.112 | 117.785
5 | 1.08 | 0.00907 | -0.112 | 119.161
5.5 | 1.131 | 0.00943 | -0.113 | 119.951
6 | 1.178 | 0.00981 | -0.114 | 120.092
6.5 | 1.222 | 0.01028 | -0.115 | 118.96
7 | 1.26 | 0.01068 | -0.116 | 118.032
7.5 | 1.291 | 0.0112 | -0.117 | 115.226
8 | 1.314 | 0.01168 | -0.117 | 112.52
8.5 | 1.329 | 0.01231 | -0.118 | 107.937
9 | 1.336 | 0.01293 | -0.119 | 103.324
9.5 | 1.333 | 0.01373 | -0.12 | 97.103
10 | 1.317 | 0.01444 | -0.121 | 91.202
10.5 | 1.28 | 0.01538 | -0.121 | 83.264
11 | 1.23 | 0.01632 | -0.122 | 75.375
11.5 | 1.167 | 0.01758 | -0.122 | 66.379
12 | 1.09 | 0.0189 | -0.123 | 57.701
12.5 | 0.988 | 0.02355 | -0.121 | 41.974
13 | 0.762 | 0.08466 | -0.073 | 9.006
13.5 | 0.675 | 0.0943 | -0.065 | 7.157
14 | 0.586 | 0.10516 | -0.061 | 5.571

## 134. Re 16M Mach 0.25 (2)
BIGFOIL.COM POLAR EXPORT
NACA66-513 a=0.8
NACA66-513 a=0.8 |  |  |  | Cl Max: | 1.7846 | at alpha= | 18 | deg
XFOIL ncrit=9 |  |  |  | L/D Max: | 164.877 | at alpha= | 1 | deg
Re: | 16000000 |  |  | Cd Min: | 0.19522 | at alpha= | -20 | deg
Mach: | 0.25 |  |  | Cl=0 at alpha= | -4.0765 | deg
|  |  |  | @ Cl=0.1, Cd= | 0.0046603
|  |  |  | @ Cl=0.4, Cd= | 0.0041717
|  |  |  | @ Cl=0.6, Cd= | 0.0036496
alpha (deg) | Cl | Cd | Cm | Cl/Cd
-20 | -0.4902 | 0.19522 | -0.0409 | -2.511
-19.5 | -0.4753 | 0.18798 | -0.0456 | -2.5285
-19 | -0.4585 | 0.18143 | -0.0501 | -2.5271
-18.5 | -0.4434 | 0.1744 | -0.0547 | -2.5424
-18 | -0.8956 | 0.07962 | -0.1126 | -11.2484
-17.5 | -0.9878 | 0.05604 | -0.1307 | -17.6267
-17 | -1.0615 | 0.04042 | -0.1426 | -26.2618
-16.5 | -1.0886 | 0.0335 | -0.1441 | -32.4955
-16 | -1.1273 | 0.02728 | -0.142 | -41.3233
-15.5 | -1.1589 | 0.0226 | -0.1367 | -51.2788
-15 | -1.1943 | 0.01888 | -0.127 | -63.2574
-14.5 | -1.1869 | 0.01645 | -0.1198 | -72.152
-14 | -1.1537 | 0.01449 | -0.1155 | -79.6204
-13.5 | -1.105 | 0.01336 | -0.1127 | -82.7096
-13 | -1.0533 | 0.01235 | -0.1104 | -85.2874
-12.5 | -0.9992 | 0.01148 | -0.1084 | -87.0383
-12 | -0.943 | 0.01072 | -0.1068 | -87.9664
-11.5 | -0.8875 | 0.00991 | -0.1054 | -89.556
-11 | -0.8309 | 0.00915 | -0.1041 | -90.8087
-10.5 | -0.7732 | 0.00852 | -0.1032 | -90.7512
-10 | -0.714 | 0.00804 | -0.1026 | -88.806
-9.5 | -0.6541 | 0.00765 | -0.1022 | -85.5033
-9 | -0.594 | 0.00731 | -0.102 | -81.2585
-8.5 | -0.5338 | 0.00699 | -0.102 | -76.3662
-8 | -0.4736 | 0.00667 | -0.1021 | -71.0045
-7.5 | -0.414 | 0.00633 | -0.1021 | -65.4028
-7 | -0.3541 | 0.00601 | -0.1023 | -58.9185
-6.5 | -0.2938 | 0.00573 | -0.1027 | -51.274
-6 | -0.2333 | 0.00552 | -0.1032 | -42.2645
-5.5 | -0.1726 | 0.00535 | -0.1039 | -32.2617
-5 | -0.112 | 0.00519 | -0.1045 | -21.58
-4.5 | -0.0515 | 0.00498 | -0.1053 | -10.3414
-4 | 0.0093 | 0.00482 | -0.1061 | 1.9295
-3.5 | 0.07 | 0.00471 | -0.107 | 14.862
-3 | 0.1304 | 0.00461 | -0.1078 | 28.2863
-2.5 | 0.1912 | 0.00448 | -0.1088 | 42.6786
-1.5 | 0.3122 | 0.00432 | -0.1107 | 72.2685
-1 | 0.3729 | 0.00424 | -0.1117 | 87.9481
0 | 0.4919 | 0.00394 | -0.1135 | 124.8477
0.5 | 0.5504 | 0.00364 | -0.1143 | 151.2088
1 | 0.6018 | 0.00365 | -0.1139 | 164.8767
1.5 | 0.6373 | 0.00456 | -0.1104 | 139.7588
2 | 0.6837 | 0.00518 | -0.1087 | 131.9884
2.5 | 0.7263 | 0.00586 | -0.1061 | 123.942
3 | 0.7692 | 0.00644 | -0.1036 | 119.441
3.5 | 0.8123 | 0.00693 | -0.101 | 117.215
4 | 0.8483 | 0.00733 | -0.0968 | 115.7299
4.5 | 0.8887 | 0.00767 | -0.0935 | 115.867
5 | 0.9321 | 0.00803 | -0.091 | 116.0772
5.5 | 0.9756 | 0.00843 | -0.0885 | 115.7295
6 | 1.0202 | 0.00881 | -0.0863 | 115.8002
6.5 | 1.0637 | 0.00926 | -0.0839 | 114.8704
7 | 1.1069 | 0.00974 | -0.0815 | 113.6448
7.5 | 1.1505 | 0.01025 | -0.0792 | 112.2439
8 | 1.1923 | 0.01084 | -0.0765 | 109.9908
8.5 | 1.2347 | 0.01143 | -0.074 | 108.0227
9 | 1.2776 | 0.01205 | -0.0716 | 106.0249
9.5 | 1.318 | 0.01276 | -0.0689 | 103.2915
10 | 1.358 | 0.01357 | -0.066 | 100.0737
10.5 | 1.3976 | 0.01438 | -0.0632 | 97.1905
11 | 1.4368 | 0.01528 | -0.0603 | 94.0314
11.5 | 1.4728 | 0.01636 | -0.057 | 90.0244
12 | 1.5085 | 0.0175 | -0.0538 | 86.2
12.5 | 1.5422 | 0.01882 | -0.0504 | 81.9447
13 | 1.576 | 0.02018 | -0.0471 | 78.0971
13.5 | 1.6064 | 0.02179 | -0.0434 | 73.7219
14 | 1.6343 | 0.0233 | -0.0395 | 70.1416
14.5 | 1.6652 | 0.02511 | -0.0363 | 66.3162
15 | 1.6904 | 0.02738 | -0.0326 | 61.7385
15.5 | 1.716 | 0.02975 | -0.0293 | 57.6807
16 | 1.7391 | 0.0324 | -0.0259 | 53.6759
16.5 | 1.7585 | 0.0355 | -0.0226 | 49.5352
17 | 1.7726 | 0.03921 | -0.0193 | 45.2079
17.5 | 1.7819 | 0.04353 | -0.0163 | 40.935
18 | 1.7846 | 0.04874 | -0.0137 | 36.6147
18.5 | 1.7811 | 0.05492 | -0.0117 | 32.4308
19 | 1.7712 | 0.06225 | -0.0107 | 28.453
19.5 | 1.7503 | 0.07148 | -0.0112 | 24.4866
20 | 1.7227 | 0.08235 | -0.0136 | 20.9192

## 135. Re 16M Mach 0.50 (1)
BIGFOIL.COM POLAR EXPORT
NACA66-513 a=0.8
NACA66-513 a=0.8 |  |  |  | Cl Max: | 1.294 | at alpha= | 20 | deg
JavaFoil+Calcfoil stall+Eppler ext transition |  |  |  | L/D Max: | 124.434 | at alpha= | 3 | deg
Re: | 16000000 |  |  | Cd Min: | 0.00533 | at alpha= | -2.5 | deg
Mach: | 0.5 |  |  | Cl=0 at alpha= | -3.9926 | deg
|  |  |  | @ Cl=0.1, Cd= | 0.0055022
|  |  |  | @ Cl=0.4, Cd= | 0.0054255
|  |  |  | @ Cl=0.6, Cd= | 0.0060967
alpha (deg) | Cl | Cd | Cm | Cl/Cd
-20 | -0.882 | 0.15986 | -0.043 | -5.518
-19.5 | -0.854 | 0.15375 | -0.042 | -5.555
-19 | -0.827 | 0.14883 | -0.043 | -5.555
-18.5 | -0.8 | 0.13981 | -0.043 | -5.721
-18 | -0.773 | 0.13019 | -0.044 | -5.938
-17.5 | -0.747 | 0.1248 | -0.045 | -5.985
-17 | -0.719 | 0.11731 | -0.045 | -6.133
-16.5 | -0.693 | 0.11016 | -0.046 | -6.287
-16 | -0.668 | 0.10112 | -0.049 | -6.606
-15.5 | -0.648 | 0.08691 | -0.054 | -7.459
-15 | -0.635 | 0.06821 | -0.061 | -9.31
-14.5 | -0.58 | 0.09879 | -0.046 | -5.876
-14 | -0.554 | 0.0912 | -0.047 | -6.073
-13.5 | -0.529 | 0.08117 | -0.051 | -6.521
-13 | -0.508 | 0.06984 | -0.057 | -7.27
-12.5 | -0.538 | 0.02264 | -0.08 | -23.746
-12 | -0.524 | 0.01422 | -0.084 | -36.818
-11.5 | -0.496 | 0.01215 | -0.087 | -40.844
-11 | -0.387 | 0.06905 | -0.047 | -5.609
-10.5 | -0.359 | 0.06725 | -0.045 | -5.337
-10 | -0.332 | 0.06049 | -0.049 | -5.494
-9.5 | -0.306 | 0.05452 | -0.053 | -5.614
-9 | -0.328 | 0.01146 | -0.091 | -28.583
-8.5 | -0.305 | 0.00844 | -0.095 | -36.194
-8 | -0.222 | 0.04728 | -0.053 | -4.702
-7.5 | -0.194 | 0.04802 | -0.047 | -4.03
-7 | -0.166 | 0.0442 | -0.049 | -3.758
-6.5 | -0.227 | 0.03703 | -0.062 | -6.138
-6 | -0.244 | 0.00672 | -0.102 | -36.272
-5.5 | -0.192 | 0.00637 | -0.103 | -30.144
-5 | -0.132 | 0.00609 | -0.105 | -21.744
-4.5 | -0.068 | 0.00585 | -0.106 | -11.653
-4 | -0.001 | 0.00567 | -0.107 | -0.234
-3.5 | 0.067 | 0.00555 | -0.108 | 12.101
-3 | 0.136 | 0.00545 | -0.109 | 24.998
-2.5 | 0.206 | 0.00533 | -0.11 | 38.62
-2 | 0.276 | 0.00559 | -0.111 | 49.331
-1.5 | 0.346 | 0.00557 | -0.112 | 62.101
-1 | 0.417 | 0.00538 | -0.113 | 77.519
-0.5 | 0.486 | 0.0063 | -0.114 | 77.267
0 | 0.553 | 0.00594 | -0.115 | 93.138
0.5 | 0.622 | 0.00617 | -0.116 | 100.776
1 | 0.69 | 0.00639 | -0.117 | 107.996
1.5 | 0.758 | 0.0066 | -0.118 | 114.95
2 | 0.826 | 0.00675 | -0.119 | 122.397
2.5 | 0.889 | 0.00723 | -0.12 | 122.962
3 | 0.953 | 0.00766 | -0.121 | 124.434
3.5 | 1.016 | 0.00925 | -0.122 | 109.816
4 | 1.075 | 0.0097 | -0.123 | 110.897
4.5 | 1.131 | 0.01016 | -0.124 | 111.321
5 | 1.181 | 0.01066 | -0.125 | 110.838
5.5 | 1.223 | 0.01127 | -0.126 | 108.595
6 | 1.254 | 0.01193 | -0.127 | 105.084
6.5 | 1.266 | 0.01269 | -0.128 | 99.748
7 | 1.227 | 0.01357 | -0.129 | 90.412
7.5 | 0.923 | 0.01509 | -0.129 | 61.159
8 | 0.796 | 0.01547 | -0.131 | 51.451
8.5 | 0.826 | 0.01665 | -0.131 | 49.635
9 | 0.859 | 0.01643 | -0.132 | 52.32
9.5 | 0.891 | 0.01757 | -0.133 | 50.679
10 | 0.921 | 0.01896 | -0.134 | 48.587
10.5 | 0.949 | 0.02106 | -0.134 | 45.063
11 | 0.815 | 0.07483 | -0.073 | 10.891
11.5 | 1.014 | 0.02112 | -0.136 | 48.009
12 | 1.043 | 0.02293 | -0.137 | 45.493
12.5 | 1.07 | 0.02551 | -0.137 | 41.947
13 | 0.99 | 0.05953 | -0.116 | 16.628
13.5 | 1.133 | 0.02591 | -0.139 | 43.726
14 | 1.158 | 0.02902 | -0.139 | 39.904
14.5 | 1.169 | 0.03646 | -0.137 | 32.058
15 | 1.053 | 0.09728 | -0.101 | 10.82
15.5 | 1.058 | 0.11787 | -0.088 | 8.974
16 | 1.088 | 0.12074 | -0.093 | 9.015
16.5 | 1.117 | 0.12645 | -0.095 | 8.837
17 | 1.134 | 0.14546 | -0.089 | 7.796
17.5 | 1.161 | 0.15065 | -0.091 | 7.707
18 | 1.191 | 0.15152 | -0.095 | 7.863
18.5 | 1.22 | 0.15673 | -0.098 | 7.786
19 | 1.24 | 0.17611 | -0.095 | 7.041
19.5 | 1.269 | 0.17698 | -0.098 | 7.17
20 | 1.294 | 0.19698 | -0.098 | 6.567

## 136. Re 16M Mach 0.50 (2)
BIGFOIL.COM POLAR EXPORT
NACA66-513 a=0.8
NACA66-513 a=0.8 |  |  |  | Cl Max: | 1.3648 | at alpha= | 9.5 | deg
XFOIL ncrit=9 |  |  |  | L/D Max: | 227.101 | at alpha= | 1 | deg
Re: | 16000000 |  |  | Cd Min: | 0.27188 | at alpha= | 20 | deg
Mach: | 0.5 |  |  | Cl=0 at alpha= | -4.0729 | deg
|  |  |  | @ Cl=0.1, Cd= | 0.0048592
|  |  |  | @ Cl=0.4, Cd= | 0.0043567
|  |  |  | @ Cl=0.6, Cd= | 0.0037668
alpha (deg) | Cl | Cd | Cm | Cl/Cd
-20 | -0.472 | 0.22733 | -0.042 | -2.0763
-19.5 | -0.4509 | 0.21943 | -0.047 | -2.0549
-19 | -0.432 | 0.21053 | -0.052 | -2.052
-18.5 | -0.4154 | 0.20092 | -0.057 | -2.0675
-18 | -0.3966 | 0.1923 | -0.0621 | -2.0624
-17.5 | -0.3811 | 0.1828 | -0.0673 | -2.0848
-17 | -0.3595 | 0.17563 | -0.0721 | -2.0469
-16.5 | -0.3397 | 0.16807 | -0.0769 | -2.0212
-16 | -0.3222 | 0.15982 | -0.0817 | -2.016
-15.5 | -0.3077 | 0.15091 | -0.0869 | -2.039
-15 | -0.2902 | 0.14315 | -0.0917 | -2.0272
-14.5 | -0.2697 | 0.13632 | -0.0961 | -1.9784
-14 | -0.2565 | 0.12799 | -0.1009 | -2.0041
-13.5 | -0.2421 | 0.12012 | -0.1057 | -2.0155
-13 | -0.2329 | 0.11167 | -0.1104 | -2.0856
-12.5 | -0.2226 | 0.10377 | -0.115 | -2.1451
-12 | -0.2062 | 0.09742 | -0.1187 | -2.1166
-11.5 | -0.2059 | 0.08845 | -0.1237 | -2.3279
-11 | -0.1996 | 0.08102 | -0.1279 | -2.4636
-10.5 | -0.2098 | 0.0715 | -0.1332 | -2.9343
-10 | -0.2118 | 0.06364 | -0.1377 | -3.3281
-9.5 | -0.2293 | 0.0533 | -0.1447 | -4.3021
-9 | -0.2543 | 0.04267 | -0.1533 | -5.9597
-8.5 | -0.2903 | 0.03635 | -0.1519 | -7.9862
-8 | -0.3262 | 0.03081 | -0.1448 | -10.5875
-7.5 | -0.3476 | 0.02312 | -0.139 | -15.0346
-7 | -0.3546 | 0.01485 | -0.1328 | -23.8788
-6.5 | -0.3365 | 0.00804 | -0.1272 | -41.8532
-6 | -0.2735 | 0.00658 | -0.1245 | -41.5653
-5.5 | -0.2036 | 0.00592 | -0.1231 | -34.3919
-5 | -0.1319 | 0.00556 | -0.1224 | -23.723
-4.5 | -0.0603 | 0.00532 | -0.1223 | -11.3346
-4 | 0.0103 | 0.00508 | -0.1224 | 2.0276
-3.5 | 0.0808 | 0.0049 | -0.1228 | 16.4898
-3 | 0.1514 | 0.00475 | -0.1235 | 31.8737
-2.5 | 0.2215 | 0.00459 | -0.1244 | 48.2571
-1.5 | 0.36 | 0.00442 | -0.1264 | 81.448
-1 | 0.4295 | 0.00431 | -0.1275 | 99.652
-0.5 | 0.4981 | 0.00423 | -0.1286 | 117.7541
0.5 | 0.6323 | 0.00362 | -0.1306 | 174.6685
1 | 0.6972 | 0.00307 | -0.1314 | 227.101
1.5 | 0.7347 | 0.00404 | -0.1263 | 181.8564
2 | 0.7569 | 0.00519 | -0.1181 | 145.8382
2.5 | 0.7593 | 0.00616 | -0.1056 | 123.263
3 | 0.7793 | 0.00721 | -0.0972 | 108.086
4 | 0.8457 | 0.00914 | -0.0857 | 92.5274
4.5 | 0.8949 | 0.00975 | -0.0827 | 91.7846
5 | 0.945 | 0.01037 | -0.0797 | 91.1283
5.5 | 0.9952 | 0.01105 | -0.0767 | 90.0633
6 | 1.0456 | 0.01177 | -0.0735 | 88.836
6.5 | 1.0949 | 0.01258 | -0.07 | 87.035
7 | 1.1462 | 0.01337 | -0.0666 | 85.7292
7.5 | 1.1943 | 0.01437 | -0.0625 | 83.1106
8 | 1.2427 | 0.01546 | -0.0582 | 80.3816
8.5 | 1.2917 | 0.01661 | -0.0538 | 77.7664
9 | 1.3383 | 0.01802 | -0.0487 | 74.2675
9.5 | 1.3648 | 0.02054 | -0.0411 | 66.446
10 | 1.3532 | 0.02532 | -0.0308 | 53.4439
10.5 | 1.3385 | 0.0316 | -0.0218 | 42.3576
11 | 1.3085 | 0.03993 | -0.0146 | 32.7698
11.5 | 1.272 | 0.0492 | -0.0099 | 25.8537
12 | 1.2306 | 0.05993 | -0.0083 | 20.534
12.5 | 1.1932 | 0.07179 | -0.01 | 16.6207
13 | 1.1566 | 0.08535 | -0.0154 | 13.5513
13.5 | 1.1244 | 0.10032 | -0.024 | 11.2081
14 | 1.0998 | 0.11592 | -0.0345 | 9.4876
15 | 1.0736 | 0.14611 | -0.0541 | 7.3479
15.5 | 1.0671 | 0.15967 | -0.0626 | 6.6832
16 | 1.0633 | 0.17273 | -0.0709 | 6.1559
17 | 1.0587 | 0.19811 | -0.0865 | 5.344
17.5 | 1.0603 | 0.21109 | -0.0946 | 5.023
18 | 1.0645 | 0.22383 | -0.1023 | 4.7558
18.5 | 1.0723 | 0.23582 | -0.1095 | 4.5471
19 | 1.0825 | 0.24721 | -0.1163 | 4.3789
19.5 | 1.0911 | 0.25979 | -0.1236 | 4.1999
20 | 1.1024 | 0.27188 | -0.1304 | 4.0547

## 137. Re 18M Mach 0.00 (1)
BIGFOIL.COM POLAR EXPORT
NACA66-513 a=0.8
NACA66-513 a=0.8 |  |  |  | Cl Max: | 1.375 | at alpha= | 10 | deg
JavaFoil+Calcfoil stall+Eppler ext transition |  |  |  | L/D Max: | 127.483 | at alpha= | 3 | deg
Re: | 18000000 |  |  | Cd Min: | 0.00522 | at alpha= | -3.5 | deg
Mach: | 0 |  |  | Cl=0 at alpha= | -3.9917 | deg
|  |  |  | @ Cl=0.1, Cd= | 0.0054797
|  |  |  | @ Cl=0.4, Cd= | 0.0056015
|  |  |  | @ Cl=0.6, Cd= | 0.0054142
alpha (deg) | Cl | Cd | Cm | Cl/Cd
-16 | -0.528 | 0.11468 | -0.034 | -4.603
-15.5 | -0.542 | 0.10869 | -0.035 | -4.988
-15 | -0.555 | 0.09957 | -0.036 | -5.578
-14.5 | -0.567 | 0.09341 | -0.038 | -6.066
-14 | -0.576 | 0.08607 | -0.04 | -6.692
-13.5 | -0.582 | 0.08079 | -0.042 | -7.198
-13 | -0.584 | 0.07604 | -0.043 | -7.677
-12.5 | -0.581 | 0.07049 | -0.045 | -8.237
-12 | -0.574 | 0.06392 | -0.048 | -8.985
-11.5 | -0.639 | 0.01656 | -0.072 | -38.617
-11 | -0.649 | 0.00914 | -0.077 | -70.987
-10.5 | -0.63 | 0.00756 | -0.08 | -83.266
-10 | -0.599 | 0.0079 | -0.081 | -75.902
-9.5 | -0.564 | 0.00745 | -0.082 | -75.652
-9 | -0.525 | 0.00724 | -0.083 | -72.521
-8.5 | -0.483 | 0.00693 | -0.084 | -69.69
-8 | -0.438 | 0.00663 | -0.085 | -66.047
-7.5 | -0.39 | 0.00642 | -0.086 | -60.667
-7 | -0.339 | 0.00621 | -0.087 | -54.642
-6.5 | -0.287 | 0.00594 | -0.088 | -48.276
-6 | -0.232 | 0.0058 | -0.089 | -39.992
-5.5 | -0.176 | 0.00562 | -0.09 | -31.328
-5 | -0.119 | 0.00551 | -0.091 | -21.548
-4.5 | -0.06 | 0.0054 | -0.092 | -11.175
-4 | -0.001 | 0.00525 | -0.093 | -0.222
-3.5 | 0.059 | 0.00522 | -0.094 | 11.214
-3 | 0.119 | 0.0056 | -0.095 | 21.191
-2.5 | 0.179 | 0.00574 | -0.096 | 31.191
-2 | 0.239 | 0.00584 | -0.096 | 41.004
-1.5 | 0.3 | 0.00595 | -0.097 | 50.433
-1 | 0.361 | 0.00579 | -0.098 | 62.289
-0.5 | 0.421 | 0.0055 | -0.099 | 76.576
0 | 0.481 | 0.00561 | -0.1 | 85.791
0.5 | 0.541 | 0.00566 | -0.101 | 95.656
1 | 0.601 | 0.00541 | -0.102 | 111.056
1.5 | 0.661 | 0.00552 | -0.103 | 119.772
2 | 0.72 | 0.0057 | -0.104 | 126.334
2.5 | 0.776 | 0.00653 | -0.105 | 118.893
3 | 0.834 | 0.00654 | -0.106 | 127.483
3.5 | 0.89 | 0.00767 | -0.107 | 116.088
4 | 0.945 | 0.00794 | -0.107 | 119.043
4.5 | 0.999 | 0.00822 | -0.108 | 121.584
5 | 1.051 | 0.00852 | -0.109 | 123.463
5.5 | 1.102 | 0.00883 | -0.11 | 124.743
6 | 1.15 | 0.0092 | -0.111 | 125.033
6.5 | 1.196 | 0.00957 | -0.112 | 125.027
7 | 1.237 | 0.00996 | -0.112 | 124.201
7.5 | 1.273 | 0.01034 | -0.113 | 123.197
8 | 1.305 | 0.01077 | -0.114 | 121.153
8.5 | 1.331 | 0.01127 | -0.115 | 118.07
9 | 1.352 | 0.01168 | -0.116 | 115.765
9.5 | 1.368 | 0.01228 | -0.116 | 111.407
10 | 1.375 | 0.01291 | -0.117 | 106.524
10.5 | 1.371 | 0.01355 | -0.118 | 101.209
11 | 1.359 | 0.01433 | -0.118 | 94.846
11.5 | 1.342 | 0.0149 | -0.119 | 90.049
12 | 1.317 | 0.0158 | -0.12 | 83.334
12.5 | 1.286 | 0.01658 | -0.12 | 77.589
13 | 1.251 | 0.01753 | -0.121 | 71.374
13.5 | 1.209 | 0.01914 | -0.121 | 63.185
14 | 1.167 | 0.01982 | -0.122 | 58.898
14.5 | 1.115 | 0.02285 | -0.122 | 48.806
15 | 1.065 | 0.02507 | -0.122 | 42.479

## 138. Re 18M Mach 0.00 (2)
BIGFOIL.COM POLAR EXPORT
NACA66-513 a=0.8
NACA66-513 a=0.8 |  |  |  | Cl Max: | 1.6207 | at alpha= | 14 | deg
XFOIL ncrit=9 |  |  |  | L/D Max: | 133.426 | at alpha= | 0.5 | deg
Re: | 18000000 |  |  | Cd Min: | 0.01874 | at alpha= | 14 | deg
Mach: | 0 |  |  | Cl=0 at alpha= | -99 | deg
|  |  |  | @ Cl=0.1, Cd= | 0.00398
|  |  |  | @ Cl=0.4, Cd= | 0.00398
|  |  |  | @ Cl=0.6, Cd= | 0.0046498
alpha (deg) | Cl | Cd | Cm | Cl/Cd
0 | 0.4721 | 0.00398 | -0.1092 | 118.6181
0.5 | 0.5257 | 0.00394 | -0.1094 | 133.4264
1 | 0.5723 | 0.00437 | -0.1084 | 130.9611
1.5 | 0.6119 | 0.00477 | -0.1062 | 128.2809
2 | 0.6603 | 0.00524 | -0.1053 | 126.0115
2.5 | 0.7075 | 0.00574 | -0.1041 | 123.2578
3.5 | 0.8003 | 0.00667 | -0.1014 | 119.985
4 | 0.8477 | 0.00703 | -0.1002 | 120.5832
4.5 | 0.8963 | 0.0073 | -0.0993 | 122.7808
5 | 0.9441 | 0.00756 | -0.0982 | 124.881
5.5 | 0.9834 | 0.00782 | -0.0952 | 125.7545
6 | 1.0229 | 0.00813 | -0.0924 | 125.818
6.5 | 1.063 | 0.00849 | -0.0899 | 125.2061
7 | 1.1045 | 0.00886 | -0.0877 | 124.6614
7.5 | 1.1459 | 0.00926 | -0.0856 | 123.7473
8 | 1.1857 | 0.00973 | -0.0833 | 121.8602
8.5 | 1.2266 | 0.01019 | -0.0813 | 120.3729
9 | 1.2671 | 0.01067 | -0.0793 | 118.7535
9.5 | 1.3068 | 0.0112 | -0.0772 | 116.6786
10 | 1.3449 | 0.01183 | -0.0749 | 113.6855
11 | 1.4213 | 0.01311 | -0.0706 | 108.4134
11.5 | 1.4576 | 0.01384 | -0.0683 | 105.3179
12 | 1.4928 | 0.01468 | -0.0659 | 101.6894
12.5 | 1.5264 | 0.01559 | -0.0633 | 97.9089
13 | 1.5608 | 0.01648 | -0.061 | 94.7087
13.5 | 1.592 | 0.01757 | -0.0584 | 90.609
14 | 1.6207 | 0.01874 | -0.0555 | 86.4835

## 139. Re 18M Mach 0.10 (1)
BIGFOIL.COM POLAR EXPORT
NACA66-513 a=0.8
NACA66-513 a=0.8 |  |  |  | Cl Max: | 1.37 | at alpha= | 10 | deg
JavaFoil+Calcfoil stall+Eppler ext transition |  |  |  | L/D Max: | 136.912 | at alpha= | 2 | deg
Re: | 18000000 |  |  | Cd Min: | 0.0052 | at alpha= | -3.5 | deg
Mach: | 0.1 |  |  | Cl=0 at alpha= | -3.9917 | deg
|  |  |  | @ Cl=0.1, Cd= | 0.005446
|  |  |  | @ Cl=0.4, Cd= | 0.005585
|  |  |  | @ Cl=0.6, Cd= | 0.0054293
alpha (deg) | Cl | Cd | Cm | Cl/Cd
-16 | -0.495 | 0.11582 | -0.034 | -4.271
-15.5 | -0.512 | 0.10932 | -0.034 | -4.686
-15 | -0.529 | 0.10182 | -0.036 | -5.191
-14.5 | -0.543 | 0.09426 | -0.038 | -5.762
-14 | -0.555 | 0.088 | -0.039 | -6.306
-13.5 | -0.563 | 0.08351 | -0.04 | -6.745
-13 | -0.569 | 0.07713 | -0.042 | -7.38
-12.5 | -0.568 | 0.07248 | -0.044 | -7.838
-12 | -0.563 | 0.06689 | -0.046 | -8.413
-11.5 | -0.56 | 0.05583 | -0.053 | -10.037
-11 | -0.627 | 0.01151 | -0.076 | -54.505
-10.5 | -0.622 | 0.00844 | -0.079 | -73.712
-10 | -0.597 | 0.00797 | -0.081 | -74.916
-9.5 | -0.562 | 0.00754 | -0.082 | -74.567
-9 | -0.524 | 0.00724 | -0.083 | -72.396
-8.5 | -0.483 | 0.00692 | -0.084 | -69.812
-8 | -0.438 | 0.00669 | -0.085 | -65.43
-7.5 | -0.39 | 0.00648 | -0.086 | -60.198
-7 | -0.34 | 0.00627 | -0.087 | -54.232
-6.5 | -0.287 | 0.00602 | -0.088 | -47.771
-6 | -0.233 | 0.00579 | -0.089 | -40.216
-5.5 | -0.177 | 0.00569 | -0.09 | -31.044
-5 | -0.119 | 0.00549 | -0.091 | -21.698
-4.5 | -0.061 | 0.00539 | -0.092 | -11.255
-4 | -0.001 | 0.00532 | -0.093 | -0.22
-3.5 | 0.059 | 0.0052 | -0.094 | 11.314
-3 | 0.119 | 0.00556 | -0.095 | 21.424
-2.5 | 0.18 | 0.00571 | -0.096 | 31.467
-2 | 0.241 | 0.00584 | -0.097 | 41.155
-1.5 | 0.301 | 0.00596 | -0.098 | 50.581
-1 | 0.363 | 0.00577 | -0.099 | 62.826
-0.5 | 0.423 | 0.00547 | -0.1 | 77.39
0 | 0.483 | 0.00556 | -0.101 | 86.96
0.5 | 0.544 | 0.0057 | -0.102 | 95.383
1 | 0.604 | 0.00541 | -0.103 | 111.531
1.5 | 0.664 | 0.00552 | -0.104 | 120.161
2 | 0.724 | 0.00529 | -0.104 | 136.912
2.5 | 0.78 | 0.00654 | -0.105 | 119.229
3 | 0.838 | 0.00658 | -0.106 | 127.403
3.5 | 0.894 | 0.00773 | -0.107 | 115.63
4 | 0.95 | 0.008 | -0.108 | 118.622
4.5 | 1.004 | 0.00829 | -0.109 | 121.106
5 | 1.056 | 0.00859 | -0.11 | 122.975
5.5 | 1.106 | 0.00891 | -0.11 | 124.214
6 | 1.155 | 0.00925 | -0.111 | 124.835
6.5 | 1.2 | 0.00962 | -0.112 | 124.718
7 | 1.241 | 0.01004 | -0.113 | 123.617
7.5 | 1.277 | 0.01042 | -0.114 | 122.465
8 | 1.307 | 0.01088 | -0.115 | 120.167
8.5 | 1.332 | 0.01138 | -0.115 | 117.031
9 | 1.352 | 0.0118 | -0.116 | 114.542
9.5 | 1.365 | 0.0125 | -0.117 | 109.181
10 | 1.37 | 0.01306 | -0.118 | 104.847
10.5 | 1.362 | 0.01373 | -0.118 | 99.162
11 | 1.346 | 0.01455 | -0.119 | 92.502
11.5 | 1.323 | 0.01531 | -0.12 | 86.426
12 | 1.294 | 0.01607 | -0.12 | 80.474
12.5 | 1.257 | 0.01705 | -0.121 | 73.753
13 | 1.217 | 0.01792 | -0.122 | 67.898
13.5 | 1.167 | 0.01994 | -0.122 | 58.523
14 | 1.115 | 0.02188 | -0.122 | 50.96
14.5 | 1.047 | 0.02724 | -0.12 | 38.444
15 | 0.93 | 0.05274 | -0.108 | 17.625

## 140. Re 18M Mach 0.10 (2)
BIGFOIL.COM POLAR EXPORT
NACA66-513 a=0.8
NACA66-513 a=0.8 |  |  |  | Cl Max: | 1.8872 | at alpha= | 20 | deg
XFOIL ncrit=9 |  |  |  | L/D Max: | 135.371 | at alpha= | 0.5 | deg
Re: | 18000000 |  |  | Cd Min: | 0.04651 | at alpha= | 20 | deg
Mach: | 0.1 |  |  | Cl=0 at alpha= | -4.0735 | deg
|  |  |  | @ Cl=0.1, Cd= | 0.0045425
|  |  |  | @ Cl=0.4, Cd= | 0.0041137
|  |  |  | @ Cl=0.6, Cd= | 0.0046044
alpha (deg) | Cl | Cd | Cm | Cl/Cd
-20 | -1.3649 | 0.03214 | -0.1276 | -42.4673
-19.5 | -1.3868 | 0.02703 | -0.1258 | -51.306
-19 | -1.3844 | 0.02405 | -0.1235 | -57.5634
-18.5 | -1.3905 | 0.02094 | -0.1195 | -66.404
-18 | -1.3899 | 0.01859 | -0.1147 | -74.766
-17.5 | -1.3831 | 0.01692 | -0.109 | -81.7435
-17 | -1.3676 | 0.01587 | -0.1033 | -86.1752
-16.5 | -1.3336 | 0.0148 | -0.1006 | -90.1081
-16 | -1.2971 | 0.01364 | -0.0983 | -95.0953
-15.5 | -1.2547 | 0.01272 | -0.0968 | -98.6399
-15 | -1.2079 | 0.01203 | -0.0958 | -100.4073
-14.5 | -1.1592 | 0.01141 | -0.095 | -101.5951
-14 | -1.109 | 0.01084 | -0.0945 | -102.3063
-13.5 | -1.0579 | 0.01032 | -0.0941 | -102.5097
-13 | -1.0057 | 0.00982 | -0.0939 | -102.4134
-12 | -0.8993 | 0.00892 | -0.0937 | -100.8184
-11.5 | -0.8463 | 0.0084 | -0.0936 | -100.75
-11 | -0.7921 | 0.00795 | -0.0937 | -99.6352
-10.5 | -0.7372 | 0.00758 | -0.0939 | -97.2559
-10 | -0.6813 | 0.00727 | -0.0943 | -93.7139
-9.5 | -0.6248 | 0.00701 | -0.0947 | -89.1298
-7.5 | -0.3975 | 0.00598 | -0.0969 | -66.4716
-7 | -0.3403 | 0.0057 | -0.0975 | -59.7018
-6.5 | -0.2826 | 0.00548 | -0.0983 | -51.5693
-6 | -0.2246 | 0.00531 | -0.0991 | -42.2976
-5.5 | -0.1664 | 0.00516 | -0.0999 | -32.2481
-5 | -0.1082 | 0.00502 | -0.1007 | -21.5538
-4.5 | -0.0499 | 0.00482 | -0.1016 | -10.3527
-4 | 0.0086 | 0.0047 | -0.1025 | 1.8298
-3.5 | 0.067 | 0.00461 | -0.1034 | 14.5336
-3 | 0.1257 | 0.00449 | -0.1044 | 27.9955
-2.5 | 0.1842 | 0.0044 | -0.1053 | 41.8636
-2 | 0.2429 | 0.00433 | -0.1063 | 56.097
-1.5 | 0.3016 | 0.00424 | -0.1072 | 71.1321
-1 | 0.3601 | 0.00419 | -0.1082 | 85.9427
0 | 0.4751 | 0.00397 | -0.1098 | 119.6725
0.5 | 0.5293 | 0.00391 | -0.1101 | 135.3708
1 | 0.5759 | 0.00434 | -0.1091 | 132.6959
1.5 | 0.6151 | 0.00477 | -0.1068 | 128.9518
2.5 | 0.7107 | 0.00575 | -0.1045 | 123.6
3.5 | 0.8029 | 0.0067 | -0.1015 | 119.8358
4 | 0.8502 | 0.00706 | -0.1002 | 120.4249
4.5 | 0.8986 | 0.00733 | -0.0991 | 122.5921
5 | 0.9442 | 0.00758 | -0.0974 | 124.5646
5.5 | 0.9819 | 0.00787 | -0.0941 | 124.7649
6 | 1.0229 | 0.00819 | -0.0915 | 124.8962
6.5 | 1.0637 | 0.00857 | -0.0891 | 124.119
7 | 1.1055 | 0.00895 | -0.0868 | 123.5196
7.5 | 1.1473 | 0.00937 | -0.0847 | 122.444
8 | 1.188 | 0.00985 | -0.0825 | 120.6091
8.5 | 1.2285 | 0.01033 | -0.0803 | 118.9255
9 | 1.27 | 0.01082 | -0.0783 | 117.3752
9.5 | 1.3096 | 0.01138 | -0.076 | 115.0791
10 | 1.3474 | 0.01205 | -0.0736 | 111.8174
10.5 | 1.3861 | 0.0127 | -0.0713 | 109.1417
11 | 1.4241 | 0.01338 | -0.069 | 106.435
11.5 | 1.4618 | 0.01412 | -0.0668 | 103.5269
12 | 1.4952 | 0.01507 | -0.064 | 99.217
12.5 | 1.5313 | 0.01594 | -0.0617 | 96.0665
13 | 1.5641 | 0.01695 | -0.059 | 92.2773
13.5 | 1.5947 | 0.01815 | -0.0561 | 87.8623
14 | 1.6249 | 0.01931 | -0.0533 | 84.1481
14.5 | 1.6546 | 0.02032 | -0.0504 | 81.4272
15 | 1.6834 | 0.02179 | -0.0477 | 77.2556
15.5 | 1.7071 | 0.02362 | -0.0446 | 72.2735
16 | 1.7341 | 0.02529 | -0.0421 | 68.5686
16.5 | 1.7594 | 0.02714 | -0.0396 | 64.8268
17 | 1.7847 | 0.02908 | -0.0373 | 61.3721
17.5 | 1.8076 | 0.03125 | -0.0349 | 57.8432
18 | 1.8277 | 0.0337 | -0.0326 | 54.2344
18.5 | 1.8463 | 0.0364 | -0.0303 | 50.7225
19 | 1.8627 | 0.03937 | -0.0283 | 47.3127
19.5 | 1.8754 | 0.04281 | -0.0262 | 43.8075
20 | 1.8872 | 0.04651 | -0.0245 | 40.5762

## 141. Re 18M Mach 0.25 (1)
BIGFOIL.COM POLAR EXPORT
NACA66-513 a=0.8
NACA66-513 a=0.8 |  |  |  | Cl Max: | 1.337 | at alpha= | 9 | deg
JavaFoil+Calcfoil stall+Eppler ext transition |  |  |  | L/D Max: | 130.209 | at alpha= | 1.5 | deg
Re: | 18000000 |  |  | Cd Min: | 0.00523 | at alpha= | 1.5 | deg
Mach: | 0.25 |  |  | Cl=0 at alpha= | -3.9918 | deg
|  |  |  | @ Cl=0.1, Cd= | 0.0054994
|  |  |  | @ Cl=0.4, Cd= | 0.0057081
|  |  |  | @ Cl=0.6, Cd= | 0.1031
alpha (deg) | Cl | Cd | Cm | Cl/Cd
-14.5 | -0.331 | 0.10815 | -0.035 | -3.063
-14 | -0.376 | 0.10174 | -0.036 | -3.692
-13.5 | -0.415 | 0.09175 | -0.037 | -4.52
-13 | -0.448 | 0.08398 | -0.038 | -5.332
-12.5 | -0.47 | 0.07889 | -0.039 | -5.955
-12 | -0.484 | 0.07449 | -0.04 | -6.492
-11.5 | -0.491 | 0.06954 | -0.042 | -7.056
-11 | -0.487 | 0.06451 | -0.044 | -7.55
-10.5 | -0.479 | 0.05923 | -0.047 | -8.087
-10 | -0.464 | 0.05554 | -0.048 | -8.36
-9.5 | -0.537 | 0.00848 | -0.083 | -63.397
-9 | -0.515 | 0.00762 | -0.085 | -67.668
-8.5 | -0.479 | 0.0073 | -0.086 | -65.668
-8 | -0.438 | 0.00695 | -0.087 | -63.023
-7.5 | -0.393 | 0.00665 | -0.088 | -59.089
-7 | -0.344 | 0.00644 | -0.089 | -53.491
-6.5 | -0.292 | 0.00617 | -0.09 | -47.394
-6 | -0.237 | 0.00592 | -0.091 | -40.097
-5.5 | -0.181 | 0.00572 | -0.093 | -31.597
-5 | -0.122 | 0.0056 | -0.094 | -21.8
-4.5 | -0.062 | 0.00541 | -0.095 | -11.472
-4 | -0.001 | 0.00532 | -0.096 | -0.226
-3.5 | 0.06 | 0.00528 | -0.097 | 11.438
-3 | 0.122 | 0.00562 | -0.098 | 21.783
-2.5 | 0.185 | 0.0058 | -0.099 | 31.867
-2 | 0.247 | 0.00589 | -0.1 | 41.941
-1.5 | 0.31 | 0.00572 | -0.101 | 54.119
-1 | 0.373 | 0.00583 | -0.102 | 63.922
-0.5 | 0.435 | 0.00555 | -0.103 | 78.389
0 | 0.497 | 0.00531 | -0.104 | 93.562
0.5 | 0.558 | 0.0054 | -0.104 | 103.44
1 | 0.62 | 0.00549 | -0.105 | 113.026
1.5 | 0.682 | 0.00523 | -0.106 | 130.209
2 | 0.743 | 0.00648 | -0.107 | 114.643
2.5 | 0.8 | 0.00667 | -0.108 | 119.951
3 | 0.859 | 0.00676 | -0.109 | 127.208
3.5 | 0.917 | 0.00794 | -0.11 | 115.51
4 | 0.974 | 0.00824 | -0.111 | 118.168
4.5 | 1.028 | 0.00857 | -0.112 | 120.027
5 | 1.081 | 0.00888 | -0.113 | 121.672
5.5 | 1.131 | 0.00924 | -0.113 | 122.493
6 | 1.179 | 0.00964 | -0.114 | 122.343
6.5 | 1.223 | 0.01006 | -0.115 | 121.513
7 | 1.261 | 0.0105 | -0.116 | 120.055
7.5 | 1.291 | 0.01097 | -0.117 | 117.65
8 | 1.315 | 0.01143 | -0.118 | 114.986
8.5 | 1.33 | 0.01206 | -0.118 | 110.28
9 | 1.337 | 0.01265 | -0.119 | 105.614
9.5 | 1.333 | 0.01343 | -0.12 | 99.27
10 | 1.317 | 0.01412 | -0.121 | 93.262
10.5 | 1.281 | 0.01504 | -0.121 | 85.173
11 | 1.231 | 0.01604 | -0.122 | 76.739
11.5 | 1.167 | 0.01718 | -0.123 | 67.933
12 | 1.092 | 0.01831 | -0.123 | 59.653
12.5 | 0.993 | 0.02222 | -0.122 | 44.711
13 | 0.763 | 0.08406 | -0.074 | 9.077
13.5 | 0.675 | 0.09399 | -0.066 | 7.186
14 | 0.586 | 0.1031 | -0.061 | 5.682

## 142. Re 18M Mach 0.25 (2)
BIGFOIL.COM POLAR EXPORT
NACA66-513 a=0.8
NACA66-513 a=0.8 |  |  |  | Cl Max: | 1.8016 | at alpha= | 18 | deg
XFOIL ncrit=9 |  |  |  | L/D Max: | 144.342 | at alpha= | 0.5 | deg
Re: | 18000000 |  |  | Cd Min: | 0.19467 | at alpha= | -20 | deg
Mach: | 0.25 |  |  | Cl=0 at alpha= | -4.0741 | deg
|  |  |  | @ Cl=0.1, Cd= | 0.00458
|  |  |  | @ Cl=0.4, Cd= | 0.0041544
|  |  |  | @ Cl=0.6, Cd= | 0.0042104
alpha (deg) | Cl | Cd | Cm | Cl/Cd
-20 | -0.4913 | 0.19467 | -0.0411 | -2.5238
-19.5 | -0.4758 | 0.18766 | -0.0458 | -2.5354
-18.5 | -0.4638 | 0.1684 | -0.0566 | -2.7542
-18 | -0.9139 | 0.07677 | -0.1147 | -11.9044
-17.5 | -1.0023 | 0.05385 | -0.1328 | -18.6128
-17 | -1.0763 | 0.03904 | -0.1435 | -27.5692
-16.5 | -1.1128 | 0.03178 | -0.1445 | -35.0157
-16 | -1.1473 | 0.02612 | -0.1416 | -43.9242
-15.5 | -1.1732 | 0.02189 | -0.1359 | -53.5952
-15 | -1.1993 | 0.01875 | -0.1264 | -63.9627
-14.5 | -1.1959 | 0.01593 | -0.119 | -75.0722
-14 | -1.1615 | 0.01397 | -0.1148 | -83.1424
-13.5 | -1.1129 | 0.0128 | -0.1119 | -86.9453
-13 | -1.0597 | 0.01186 | -0.1097 | -89.3508
-12.5 | -1.0045 | 0.01104 | -0.1078 | -90.9873
-12 | -0.9477 | 0.01033 | -0.1063 | -91.7425
-11.5 | -0.89 | 0.00969 | -0.1051 | -91.8473
-11 | -0.833 | 0.00897 | -0.1039 | -92.8651
-10.5 | -0.7753 | 0.00833 | -0.1029 | -93.0732
-10 | -0.7161 | 0.00782 | -0.1023 | -91.5729
-9.5 | -0.6562 | 0.00745 | -0.102 | -88.0805
-9 | -0.5959 | 0.00711 | -0.1018 | -83.8115
-8.5 | -0.5354 | 0.0068 | -0.1018 | -78.7353
-8 | -0.4751 | 0.00651 | -0.1018 | -72.98
-7 | -0.3547 | 0.0059 | -0.1023 | -60.1186
-6.5 | -0.2945 | 0.00561 | -0.1026 | -52.4955
-6 | -0.234 | 0.00541 | -0.1031 | -43.2532
-5.5 | -0.1733 | 0.00524 | -0.1038 | -33.0725
-5 | -0.1124 | 0.00507 | -0.1045 | -22.1696
-4.5 | -0.0517 | 0.00488 | -0.1052 | -10.5943
-4 | 0.009 | 0.00473 | -0.1061 | 1.9027
-3.5 | 0.0696 | 0.00464 | -0.1069 | 15
-3 | 0.1304 | 0.00452 | -0.1078 | 28.8496
-2.5 | 0.1909 | 0.00441 | -0.1087 | 43.288
-2 | 0.2515 | 0.00434 | -0.1097 | 57.9493
-1.5 | 0.3123 | 0.00424 | -0.1107 | 73.6557
-1 | 0.3726 | 0.0042 | -0.1117 | 88.7143
-0.5 | 0.4327 | 0.0041 | -0.1126 | 105.5366
0 | 0.4916 | 0.00396 | -0.1134 | 124.1414
0.5 | 0.5485 | 0.0038 | -0.114 | 144.3421
1 | 0.5968 | 0.00416 | -0.1129 | 143.4615
1.5 | 0.6336 | 0.00474 | -0.1097 | 133.6709
2 | 0.6818 | 0.00525 | -0.1083 | 129.8667
2.5 | 0.7266 | 0.00584 | -0.1062 | 124.4178
3.5 | 0.8146 | 0.00687 | -0.1014 | 118.5735
4 | 0.8557 | 0.00721 | -0.0983 | 118.6824
4.5 | 0.8951 | 0.00753 | -0.0948 | 118.8712
5 | 0.9378 | 0.00787 | -0.0921 | 119.1614
5.5 | 0.9819 | 0.00824 | -0.0897 | 119.1626
6 | 1.0261 | 0.00863 | -0.0874 | 118.8992
6.5 | 1.0692 | 0.00907 | -0.0849 | 117.8831
7 | 1.1132 | 0.00952 | -0.0826 | 116.9328
7.5 | 1.1565 | 0.01003 | -0.0802 | 115.3041
8 | 1.1982 | 0.01061 | -0.0775 | 112.9312
8.5 | 1.2418 | 0.01115 | -0.0752 | 111.3722
9 | 1.2835 | 0.01179 | -0.0725 | 108.8634
9.5 | 1.3244 | 0.01249 | -0.0698 | 106.0368
10 | 1.3647 | 0.01326 | -0.067 | 102.9186
10.5 | 1.4046 | 0.01405 | -0.0642 | 99.9715
11 | 1.4432 | 0.01498 | -0.0612 | 96.3418
11.5 | 1.4798 | 0.016 | -0.058 | 92.4875
12 | 1.5155 | 0.01714 | -0.0547 | 88.4189
12.5 | 1.5495 | 0.01843 | -0.0512 | 84.0749
13 | 1.5835 | 0.01975 | -0.0479 | 80.1772
13.5 | 1.6142 | 0.02137 | -0.0443 | 75.5358
14 | 1.6436 | 0.02307 | -0.0406 | 71.244
14.5 | 1.6726 | 0.0246 | -0.0369 | 67.9919
15 | 1.7002 | 0.02668 | -0.0334 | 63.7256
15.5 | 1.7264 | 0.02898 | -0.03 | 59.5721
16 | 1.75 | 0.03157 | -0.0267 | 55.4324
16.5 | 1.7706 | 0.03453 | -0.0233 | 51.2772
17 | 1.7847 | 0.0382 | -0.0199 | 46.7199
17.5 | 1.7971 | 0.04219 | -0.0169 | 42.5954
18 | 1.8016 | 0.04715 | -0.0141 | 38.21
18.5 | 1.8008 | 0.05293 | -0.0119 | 34.0223
19 | 1.7926 | 0.05993 | -0.0106 | 29.9116
19.5 | 1.7725 | 0.06883 | -0.0106 | 25.7519
20 | 1.7468 | 0.07923 | -0.0124 | 22.0472

## 143. Re 18M Mach 0.50 (1)
BIGFOIL.COM POLAR EXPORT
NACA66-513 a=0.8
NACA66-513 a=0.8 |  |  |  | Cl Max: | 1.294 | at alpha= | 20 | deg
JavaFoil+Calcfoil stall+Eppler ext transition |  |  |  | L/D Max: | 123.173 | at alpha= | 2.5 | deg
Re: | 18000000 |  |  | Cd Min: | 0.00543 | at alpha= | -3.5 | deg
Mach: | 0.5 |  |  | Cl=0 at alpha= | -3.9926 | deg
|  |  |  | @ Cl=0.1, Cd= | 0.00543
|  |  |  | @ Cl=0.4, Cd= | 0.0055131
|  |  |  | @ Cl=0.6, Cd= | 0.0062694
alpha (deg) | Cl | Cd | Cm | Cl/Cd
-20 | -0.882 | 0.1641 | -0.042 | -5.372
-19.5 | -0.854 | 0.16005 | -0.042 | -5.336
-19 | -0.826 | 0.15453 | -0.042 | -5.347
-18.5 | -0.8 | 0.14539 | -0.043 | -5.499
-18 | -0.773 | 0.13409 | -0.044 | -5.762
-17.5 | -0.746 | 0.12976 | -0.045 | -5.75
-17 | -0.718 | 0.12528 | -0.044 | -5.731
-16.5 | -0.691 | 0.11766 | -0.045 | -5.869
-16 | -0.664 | 0.10895 | -0.046 | -6.098
-15.5 | -0.653 | 0.08207 | -0.056 | -7.953
-15 | -0.645 | 0.05906 | -0.065 | -10.924
-14.5 | -0.581 | 0.09778 | -0.046 | -5.938
-14 | -0.554 | 0.0899 | -0.048 | -6.167
-13.5 | -0.53 | 0.07979 | -0.052 | -6.647
-13 | -0.512 | 0.06567 | -0.06 | -7.791
-12.5 | -0.545 | 0.01889 | -0.081 | -28.87
-12 | -0.525 | 0.01354 | -0.085 | -38.778
-11.5 | -0.499 | 0.01139 | -0.087 | -43.802
-11 | -0.387 | 0.06822 | -0.047 | -5.678
-10.5 | -0.359 | 0.06649 | -0.045 | -5.399
-10 | -0.332 | 0.06006 | -0.049 | -5.535
-9.5 | -0.307 | 0.05352 | -0.055 | -5.732
-9 | -0.335 | 0.00938 | -0.093 | -35.665
-8.5 | -0.307 | 0.00817 | -0.096 | -37.527
-8 | -0.223 | 0.04683 | -0.054 | -4.752
-7.5 | -0.194 | 0.04765 | -0.047 | -4.062
-7 | -0.166 | 0.04388 | -0.049 | -3.785
-6.5 | -0.278 | 0.00697 | -0.101 | -39.883
-6 | -0.244 | 0.00658 | -0.102 | -37.016
-5.5 | -0.192 | 0.00625 | -0.103 | -30.751
-5 | -0.132 | 0.00597 | -0.105 | -22.195
-4.5 | -0.068 | 0.00573 | -0.106 | -11.902
-4 | -0.001 | 0.00563 | -0.107 | -0.236
-3.5 | 0.067 | 0.00543 | -0.108 | 12.355
-3 | 0.136 | 0.00543 | -0.109 | 25.122
-2.5 | 0.206 | 0.00573 | -0.11 | 35.915
-2 | 0.276 | 0.00557 | -0.111 | 49.527
-1.5 | 0.346 | 0.00565 | -0.112 | 61.245
-1 | 0.417 | 0.00547 | -0.113 | 76.258
-0.5 | 0.486 | 0.0064 | -0.114 | 76.013
0 | 0.553 | 0.00614 | -0.115 | 90.119
0.5 | 0.622 | 0.00633 | -0.116 | 98.222
1 | 0.69 | 0.00651 | -0.117 | 106.05
1.5 | 0.759 | 0.00677 | -0.118 | 112.092
2 | 0.827 | 0.00711 | -0.119 | 116.285
2.5 | 0.889 | 0.00722 | -0.12 | 123.173
3 | 0.953 | 0.00862 | -0.121 | 110.59
3.5 | 1.016 | 0.00907 | -0.122 | 112.08
4 | 1.076 | 0.00952 | -0.123 | 113.045
4.5 | 1.132 | 0.00996 | -0.124 | 113.595
5 | 1.182 | 0.01046 | -0.125 | 112.984
5.5 | 1.224 | 0.01104 | -0.126 | 110.924
6 | 1.255 | 0.01171 | -0.127 | 107.158
6.5 | 1.266 | 0.01243 | -0.128 | 101.883
7 | 1.228 | 0.01331 | -0.129 | 92.278
7.5 | 0.923 | 0.01483 | -0.13 | 62.251
8 | 0.796 | 0.01514 | -0.131 | 52.596
8.5 | 0.827 | 0.01634 | -0.131 | 50.606
9 | 0.86 | 0.01607 | -0.132 | 53.52
9.5 | 0.891 | 0.01718 | -0.133 | 51.872
10 | 0.922 | 0.01856 | -0.134 | 49.652
10.5 | 0.95 | 0.02052 | -0.134 | 46.296
11 | 0.816 | 0.07401 | -0.075 | 11.027
11.5 | 1.015 | 0.02065 | -0.136 | 49.128
12 | 1.044 | 0.02238 | -0.137 | 46.65
12.5 | 1.071 | 0.02494 | -0.137 | 42.951
13 | 1.069 | 0.0349 | -0.133 | 30.638
13.5 | 1.132 | 0.02594 | -0.139 | 43.657
14 | 1.156 | 0.02961 | -0.139 | 39.035
14.5 | 1.011 | 0.10382 | -0.091 | 9.735
15 | 1.039 | 0.10798 | -0.093 | 9.621
15.5 | 1.055 | 0.12418 | -0.085 | 8.494
16 | 1.083 | 0.13175 | -0.088 | 8.216
16.5 | 1.112 | 0.13582 | -0.091 | 8.185
17 | 1.133 | 0.14954 | -0.089 | 7.58
17.5 | 1.161 | 0.15268 | -0.091 | 7.604
18 | 1.19 | 0.16024 | -0.094 | 7.424
18.5 | 1.217 | 0.1666 | -0.096 | 7.307
19 | 1.239 | 0.18298 | -0.095 | 6.772
19.5 | 1.266 | 0.19181 | -0.096 | 6.602
20 | 1.294 | 0.202 | -0.098 | 6.404

## 144. Re 18M Mach 0.50 (2)
BIGFOIL.COM POLAR EXPORT
NACA66-513 a=0.8
NACA66-513 a=0.8 |  |  |  | Cl Max: | 1.3728 | at alpha= | 9.5 | deg
XFOIL ncrit=9 |  |  |  | L/D Max: | 202.303 | at alpha= | 1 | deg
Re: | 18000000 |  |  | Cd Min: | 0.13042 | at alpha= | 14.5 | deg
Mach: | 0.5 |  |  | Cl=0 at alpha= | -4.0697 | deg
|  |  |  | @ Cl=0.1, Cd= | 0.0047432
|  |  |  | @ Cl=0.4, Cd= | 0.0042741
|  |  |  | @ Cl=0.6, Cd= | 0.0037981
alpha (deg) | Cl | Cd | Cm | Cl/Cd
-12 | -0.209 | 0.09675 | -0.1193 | -2.1602
-11.5 | -0.2122 | 0.08737 | -0.1244 | -2.4288
-11 | -0.2093 | 0.07939 | -0.1289 | -2.6364
-10.5 | -0.2218 | 0.06976 | -0.1344 | -3.1795
-10 | -0.2244 | 0.06175 | -0.1391 | -3.634
-9.5 | -0.2405 | 0.05097 | -0.1475 | -4.7185
-9 | -0.267 | 0.04138 | -0.154 | -6.4524
-8.5 | -0.304 | 0.03556 | -0.1514 | -8.5489
-8 | -0.3369 | 0.02984 | -0.1445 | -11.2902
-7.5 | -0.3568 | 0.02216 | -0.1386 | -16.1011
-7 | -0.3636 | 0.01383 | -0.1322 | -26.2907
-6.5 | -0.341 | 0.00756 | -0.1268 | -45.1058
-6 | -0.2759 | 0.00632 | -0.1242 | -43.6551
-5.5 | -0.205 | 0.00575 | -0.1229 | -35.6522
-5 | -0.1329 | 0.00543 | -0.1223 | -24.4751
-4.5 | -0.0611 | 0.0052 | -0.1222 | -11.75
-4 | 0.0099 | 0.00498 | -0.1223 | 1.988
-3.5 | 0.0808 | 0.00478 | -0.1228 | 16.9038
-2.5 | 0.2215 | 0.00451 | -0.1244 | 49.1131
-2 | 0.2906 | 0.00441 | -0.1253 | 65.8957
-1.5 | 0.3604 | 0.00432 | -0.1265 | 83.4259
-1 | 0.4295 | 0.00424 | -0.1276 | 101.2972
-0.5 | 0.4984 | 0.00417 | -0.1287 | 119.5204
0 | 0.5665 | 0.00396 | -0.1297 | 143.0556
0.5 | 0.6327 | 0.00364 | -0.1306 | 173.8187
1 | 0.6939 | 0.00343 | -0.1306 | 202.3032
1.5 | 0.7263 | 0.00428 | -0.1248 | 169.6963
2 | 0.751 | 0.0053 | -0.1169 | 141.6981
2.5 | 0.7568 | 0.00619 | -0.1051 | 122.2617
3 | 0.7792 | 0.0072 | -0.0971 | 108.2222
3.5 | 0.8145 | 0.00803 | -0.0917 | 101.4321
4 | 0.8505 | 0.00897 | -0.0864 | 94.8161
4.5 | 0.901 | 0.00954 | -0.0836 | 94.4444
5 | 0.9504 | 0.01017 | -0.0806 | 93.4513
5.5 | 1.0022 | 0.01079 | -0.0777 | 92.8823
6 | 1.0513 | 0.01153 | -0.0743 | 91.1795
6.5 | 1.1019 | 0.0123 | -0.0709 | 89.5854
7 | 1.1529 | 0.0131 | -0.0674 | 88.0076
7.5 | 1.2009 | 0.01408 | -0.0633 | 85.2912
8 | 1.2514 | 0.01507 | -0.0592 | 83.0392
9 | 1.3474 | 0.01758 | -0.0496 | 76.6439
9.5 | 1.3728 | 0.02011 | -0.0418 | 68.2645
10 | 1.3605 | 0.0249 | -0.0312 | 54.6386
10.5 | 1.3442 | 0.03123 | -0.0221 | 43.0419
11 | 1.3139 | 0.03951 | -0.0148 | 33.2549
11.5 | 1.2774 | 0.04872 | -0.0099 | 26.2192
12 | 1.236 | 0.05937 | -0.0081 | 20.8186
12.5 | 1.1987 | 0.07112 | -0.0097 | 16.8546
13 | 1.1619 | 0.08459 | -0.0149 | 13.7357
13.5 | 1.1295 | 0.09948 | -0.0234 | 11.354
14 | 1.1047 | 0.11501 | -0.0338 | 9.6053
14.5 | 1.0886 | 0.13042 | -0.0443 | 8.3469

## 145. Re 20M Mach 0.00 (1)
BIGFOIL.COM POLAR EXPORT
NACA66-513 a=0.8
NACA66-513 a=0.8 |  |  |  | Cl Max: | 1.376 | at alpha= | 10 | deg
JavaFoil+Calcfoil stall+Eppler ext transition |  |  |  | L/D Max: | 143.482 | at alpha= | 2.5 | deg
Re: | 20000000 |  |  | Cd Min: | 0.00529 | at alpha= | -4 | deg
Mach: | 0 |  |  | Cl=0 at alpha= | -3.9917 | deg
|  |  |  | @ Cl=0.1, Cd= | 0.0057015
|  |  |  | @ Cl=0.4, Cd= | 0.0059475
|  |  |  | @ Cl=0.6, Cd= | 0.0054843
alpha (deg) | Cl | Cd | Cm | Cl/Cd
-16.5 | -0.512 | 0.12025 | -0.033 | -4.259
-16 | -0.528 | 0.11396 | -0.034 | -4.632
-15.5 | -0.542 | 0.10808 | -0.035 | -5.016
-15 | -0.555 | 0.10001 | -0.036 | -5.554
-14.5 | -0.567 | 0.09237 | -0.038 | -6.137
-14 | -0.576 | 0.08521 | -0.041 | -6.765
-13.5 | -0.582 | 0.07975 | -0.043 | -7.303
-13 | -0.584 | 0.07595 | -0.043 | -7.686
-12.5 | -0.582 | 0.06914 | -0.046 | -8.417
-12 | -0.577 | 0.06123 | -0.05 | -9.43
-11.5 | -0.653 | 0.01259 | -0.074 | -51.863
-11 | -0.652 | 0.00873 | -0.078 | -74.705
-10.5 | -0.629 | 0.00819 | -0.079 | -76.733
-10 | -0.599 | 0.00776 | -0.081 | -77.276
-9.5 | -0.564 | 0.0074 | -0.082 | -76.167
-9 | -0.525 | 0.00707 | -0.083 | -74.298
-8.5 | -0.483 | 0.0068 | -0.084 | -71.027
-8 | -0.438 | 0.00658 | -0.085 | -66.533
-7.5 | -0.39 | 0.00637 | -0.086 | -61.137
-7 | -0.339 | 0.00616 | -0.087 | -55.06
-6.5 | -0.287 | 0.00592 | -0.088 | -48.371
-6 | -0.232 | 0.0057 | -0.089 | -40.684
-5.5 | -0.176 | 0.00558 | -0.09 | -31.539
-5 | -0.119 | 0.0054 | -0.091 | -21.964
-4.5 | -0.06 | 0.00535 | -0.092 | -11.267
-4 | -0.001 | 0.00529 | -0.093 | -0.22
-3.5 | 0.059 | 0.00564 | -0.094 | 10.393
-3 | 0.119 | 0.00573 | -0.095 | 20.702
-2.5 | 0.179 | 0.00579 | -0.096 | 30.923
-2 | 0.239 | 0.0059 | -0.096 | 40.587
-1.5 | 0.3 | 0.00599 | -0.097 | 50.059
-1 | 0.361 | 0.00585 | -0.098 | 61.676
-0.5 | 0.421 | 0.006 | -0.099 | 70.256
0 | 0.481 | 0.00565 | -0.1 | 85.152
0.5 | 0.541 | 0.00574 | -0.101 | 94.216
1 | 0.601 | 0.00548 | -0.102 | 109.654
1.5 | 0.661 | 0.00561 | -0.103 | 117.712
2 | 0.72 | 0.00579 | -0.104 | 124.482
2.5 | 0.776 | 0.00541 | -0.105 | 143.482
3 | 0.834 | 0.00679 | -0.106 | 122.891
3.5 | 0.89 | 0.00757 | -0.107 | 117.603
4 | 0.946 | 0.00783 | -0.107 | 120.692
4.5 | 0.999 | 0.00811 | -0.108 | 123.307
5 | 1.052 | 0.00837 | -0.109 | 125.642
5.5 | 1.102 | 0.0087 | -0.11 | 126.714
6 | 1.151 | 0.00903 | -0.111 | 127.459
6.5 | 1.197 | 0.00939 | -0.112 | 127.45
7 | 1.238 | 0.00977 | -0.112 | 126.641
7.5 | 1.274 | 0.01016 | -0.113 | 125.414
8 | 1.305 | 0.01057 | -0.114 | 123.496
8.5 | 1.332 | 0.01107 | -0.115 | 120.352
9 | 1.353 | 0.01152 | -0.116 | 117.472
9.5 | 1.368 | 0.0121 | -0.116 | 113.132
10 | 1.376 | 0.01266 | -0.117 | 108.648
10.5 | 1.372 | 0.0133 | -0.118 | 103.154
11 | 1.36 | 0.01406 | -0.119 | 96.765
11.5 | 1.342 | 0.0147 | -0.119 | 91.291
12 | 1.317 | 0.0154 | -0.12 | 85.524
12.5 | 1.287 | 0.01642 | -0.12 | 78.383
13 | 1.251 | 0.01728 | -0.121 | 72.404
13.5 | 1.21 | 0.01879 | -0.121 | 64.388
14 | 1.167 | 0.01973 | -0.122 | 59.163
14.5 | 1.117 | 0.02221 | -0.122 | 50.292
15 | 1.068 | 0.02409 | -0.122 | 44.316

## 146. Re 20M Mach 0.00 (2)
BIGFOIL.COM POLAR EXPORT
NACA66-513 a=0.8
NACA66-513 a=0.8 |  |  |  | Cl Max: | 1.9032 | at alpha= | 20 | deg
XFOIL ncrit=9 |  |  |  | L/D Max: | 129.01 | at alpha= | 5.5 | deg
Re: | 20000000 |  |  | Cd Min: | 0.04237 | at alpha= | 20 | deg
Mach: | 0 |  |  | Cl=0 at alpha= | -4.07 | deg
|  |  |  | @ Cl=0.1, Cd= | 0.0044723
|  |  |  | @ Cl=0.4, Cd= | 0.0041277
|  |  |  | @ Cl=0.6, Cd= | 0.0048163
alpha (deg) | Cl | Cd | Cm | Cl/Cd
-20 | -1.4379 | 0.02505 | -0.12 | -57.4012
-19.5 | -1.4465 | 0.02168 | -0.1165 | -66.7205
-19 | -1.4382 | 0.01961 | -0.1132 | -73.3401
-18.5 | -1.4347 | 0.01759 | -0.1085 | -81.5634
-18 | -1.4225 | 0.01631 | -0.1034 | -87.2164
-17.5 | -1.4034 | 0.01543 | -0.0985 | -90.9527
-17 | -1.3693 | 0.01448 | -0.0963 | -94.5649
-16.5 | -1.3335 | 0.01341 | -0.0943 | -99.4407
-16 | -1.2922 | 0.01255 | -0.093 | -102.9641
-15.5 | -1.2468 | 0.01189 | -0.0922 | -104.8612
-15 | -1.1994 | 0.01131 | -0.0917 | -106.0477
-14.5 | -1.1506 | 0.01076 | -0.0914 | -106.9331
-14 | -1.1006 | 0.01027 | -0.0912 | -107.1665
-13.5 | -1.0497 | 0.0098 | -0.0911 | -107.1122
-13 | -0.9981 | 0.00937 | -0.0911 | -106.5208
-12.5 | -0.9456 | 0.00895 | -0.0912 | -105.6536
-12 | -0.8927 | 0.00855 | -0.0914 | -104.4094
-11.5 | -0.8399 | 0.00808 | -0.0916 | -103.948
-11 | -0.7862 | 0.00767 | -0.0919 | -102.5033
-10.5 | -0.7318 | 0.00734 | -0.0923 | -99.7003
-10 | -0.6764 | 0.00704 | -0.0928 | -96.0795
-9.5 | -0.6207 | 0.0068 | -0.0933 | -91.2794
-9 | -0.5645 | 0.00655 | -0.094 | -86.1832
-8.5 | -0.5082 | 0.00631 | -0.0946 | -80.5388
-7.5 | -0.395 | 0.00585 | -0.096 | -67.5214
-7 | -0.3383 | 0.00557 | -0.0967 | -60.7361
-6.5 | -0.281 | 0.00536 | -0.0974 | -52.4254
-6 | -0.2235 | 0.00521 | -0.0983 | -42.8983
-5.5 | -0.1657 | 0.00506 | -0.0991 | -32.747
-4.5 | -0.0498 | 0.00473 | -0.1009 | -10.5285
-4 | 0.0081 | 0.00463 | -0.1018 | 1.7495
-3.5 | 0.0664 | 0.00453 | -0.1028 | 14.6578
-3 | 0.1246 | 0.00443 | -0.1037 | 28.1264
-2.5 | 0.1828 | 0.00434 | -0.1046 | 42.1198
-1.5 | 0.2994 | 0.0042 | -0.1066 | 71.2857
-1 | 0.3576 | 0.00415 | -0.1075 | 86.1687
-0.5 | 0.4147 | 0.00412 | -0.1083 | 100.6553
0 | 0.4699 | 0.00414 | -0.1088 | 113.5024
0.5 | 0.5229 | 0.00418 | -0.1089 | 125.0957
1 | 0.5691 | 0.00469 | -0.1078 | 121.3433
1.5 | 0.6107 | 0.00486 | -0.106 | 125.6584
2 | 0.6592 | 0.0053 | -0.1051 | 124.3774
2.5 | 0.7074 | 0.00576 | -0.1041 | 122.8125
3 | 0.7542 | 0.00622 | -0.1028 | 121.254
4 | 0.8507 | 0.00692 | -0.1008 | 122.9335
4.5 | 0.8998 | 0.00719 | -0.1 | 125.146
5 | 0.9478 | 0.00745 | -0.0989 | 127.2215
5.5 | 0.9908 | 0.00768 | -0.0968 | 129.0104
6 | 1.0289 | 0.00798 | -0.0936 | 128.9348
6.5 | 1.0687 | 0.00834 | -0.091 | 128.1415
7 | 1.1101 | 0.00869 | -0.0888 | 127.7445
7.5 | 1.1505 | 0.00911 | -0.0865 | 126.2898
8 | 1.191 | 0.00955 | -0.0843 | 124.712
8.5 | 1.2325 | 0.00999 | -0.0823 | 123.3734
9 | 1.2724 | 0.01047 | -0.0802 | 121.5282
9.5 | 1.3128 | 0.01098 | -0.0782 | 119.5628
10 | 1.35 | 0.01162 | -0.0757 | 116.179
10.5 | 1.3884 | 0.01222 | -0.0735 | 113.617
11 | 1.4269 | 0.01285 | -0.0715 | 111.0428
11.5 | 1.4634 | 0.01357 | -0.0692 | 107.8408
12 | 1.4982 | 0.01442 | -0.0667 | 103.8974
12.5 | 1.5324 | 0.01528 | -0.0642 | 100.288
13 | 1.5676 | 0.01615 | -0.062 | 97.065
13.5 | 1.597 | 0.01731 | -0.059 | 92.2588
14 | 1.628 | 0.01841 | -0.0565 | 88.4302
14.5 | 1.658 | 0.01923 | -0.0537 | 86.2194
15 | 1.686 | 0.02061 | -0.051 | 81.8049
15.5 | 1.7106 | 0.02227 | -0.0481 | 76.8119
16 | 1.7393 | 0.02372 | -0.0459 | 73.3263
16.5 | 1.764 | 0.02547 | -0.0433 | 69.258
17 | 1.789 | 0.02725 | -0.041 | 65.6514
17.5 | 1.8128 | 0.0292 | -0.0388 | 62.0822
18 | 1.8351 | 0.03132 | -0.0366 | 58.592
18.5 | 1.855 | 0.03369 | -0.0344 | 55.0608
19 | 1.873 | 0.03632 | -0.0324 | 51.5694
19.5 | 1.8892 | 0.03919 | -0.0305 | 48.2062
20 | 1.9032 | 0.04237 | -0.0287 | 44.9186

## 147. Re 20M Mach 0.10 (1)
BIGFOIL.COM POLAR EXPORT
NACA66-513 a=0.8
NACA66-513 a=0.8 |  |  |  | Cl Max: | 1.37 | at alpha= | 10 | deg
JavaFoil+Calcfoil stall+Eppler ext transition |  |  |  | L/D Max: | 143.575 | at alpha= | 2.5 | deg
Re: | 20000000 |  |  | Cd Min: | 0.00529 | at alpha= | -4 | deg
Mach: | 0.1 |  |  | Cl=0 at alpha= | -3.9917 | deg
|  |  |  | @ Cl=0.1, Cd= | 0.0057315
|  |  |  | @ Cl=0.4, Cd= | 0.0059348
|  |  |  | @ Cl=0.6, Cd= | 0.0055347
alpha (deg) | Cl | Cd | Cm | Cl/Cd
-16 | -0.495 | 0.11637 | -0.034 | -4.25
-15.5 | -0.512 | 0.10973 | -0.034 | -4.667
-15 | -0.529 | 0.10153 | -0.036 | -5.208
-14.5 | -0.543 | 0.09509 | -0.037 | -5.711
-14 | -0.555 | 0.08763 | -0.039 | -6.336
-13.5 | -0.564 | 0.08289 | -0.04 | -6.802
-13 | -0.57 | 0.0763 | -0.043 | -7.472
-12.5 | -0.569 | 0.07155 | -0.045 | -7.952
-12 | -0.564 | 0.06556 | -0.047 | -8.604
-11.5 | -0.574 | 0.04528 | -0.059 | -12.687
-11 | -0.638 | 0.00962 | -0.077 | -66.331
-10.5 | -0.62 | 0.0085 | -0.079 | -73.014
-10 | -0.597 | 0.00782 | -0.081 | -76.303
-9.5 | -0.562 | 0.00747 | -0.082 | -75.31
-9 | -0.524 | 0.00718 | -0.083 | -73.07
-8.5 | -0.483 | 0.0068 | -0.084 | -70.952
-8 | -0.438 | 0.00659 | -0.085 | -66.485
-7.5 | -0.39 | 0.00638 | -0.086 | -61.149
-7 | -0.34 | 0.00617 | -0.087 | -55.118
-6.5 | -0.288 | 0.00592 | -0.088 | -48.604
-6 | -0.233 | 0.00569 | -0.089 | -40.951
-5.5 | -0.177 | 0.00559 | -0.09 | -31.632
-5 | -0.119 | 0.00546 | -0.091 | -21.826
-4.5 | -0.061 | 0.00533 | -0.092 | -11.366
-4 | -0.001 | 0.00529 | -0.093 | -0.221
-3.5 | 0.059 | 0.00567 | -0.094 | 10.373
-3 | 0.119 | 0.00576 | -0.095 | 20.69
-2.5 | 0.18 | 0.00585 | -0.096 | 30.727
-2 | 0.241 | 0.00596 | -0.097 | 40.342
-1.5 | 0.301 | 0.00601 | -0.098 | 50.109
-1 | 0.363 | 0.00583 | -0.099 | 62.245
-0.5 | 0.423 | 0.006 | -0.1 | 70.572
0 | 0.483 | 0.0057 | -0.101 | 84.755
0.5 | 0.544 | 0.00574 | -0.102 | 94.708
1 | 0.604 | 0.00552 | -0.103 | 109.507
1.5 | 0.664 | 0.00562 | -0.104 | 118.191
2 | 0.724 | 0.00576 | -0.104 | 125.617
2.5 | 0.78 | 0.00543 | -0.105 | 143.575
3 | 0.838 | 0.00682 | -0.106 | 122.883
3.5 | 0.894 | 0.00761 | -0.107 | 117.469
4 | 0.95 | 0.00786 | -0.108 | 120.828
4.5 | 1.004 | 0.00814 | -0.109 | 123.393
5 | 1.056 | 0.00843 | -0.11 | 125.356
5.5 | 1.107 | 0.00874 | -0.111 | 126.633
6 | 1.155 | 0.0091 | -0.111 | 126.997
6.5 | 1.201 | 0.00946 | -0.112 | 126.952
7 | 1.242 | 0.00987 | -0.113 | 125.835
7.5 | 1.277 | 0.01023 | -0.114 | 124.824
8 | 1.308 | 0.01068 | -0.115 | 122.461
8.5 | 1.333 | 0.01117 | -0.115 | 119.288
9 | 1.352 | 0.01164 | -0.116 | 116.18
9.5 | 1.365 | 0.01226 | -0.117 | 111.358
10 | 1.37 | 0.01282 | -0.118 | 106.875
10.5 | 1.363 | 0.01347 | -0.118 | 101.156
11 | 1.347 | 0.01427 | -0.119 | 94.383
11.5 | 1.324 | 0.01493 | -0.12 | 88.665
12 | 1.294 | 0.01567 | -0.12 | 82.619
12.5 | 1.258 | 0.01675 | -0.121 | 75.109
13 | 1.217 | 0.01766 | -0.122 | 68.905
13.5 | 1.168 | 0.01951 | -0.122 | 59.894
14 | 1.116 | 0.02151 | -0.122 | 51.874
14.5 | 1.056 | 0.02504 | -0.121 | 42.164
15 | 0.996 | 0.02839 | -0.12 | 35.095

## 148. Re 20M Mach 0.10 (2)
BIGFOIL.COM POLAR EXPORT
NACA66-513 a=0.8
NACA66-513 a=0.8 |  |  |  | Cl Max: | 1.8957 | at alpha= | 20 | deg
XFOIL ncrit=9 |  |  |  | L/D Max: | 128.07 | at alpha= | 5.5 | deg
Re: | 20000000 |  |  | Cd Min: | 0.04565 | at alpha= | 20 | deg
Mach: | 0.1 |  |  | Cl=0 at alpha= | -4.0702 | deg
|  |  |  | @ Cl=0.1, Cd= | 0.0044735
|  |  |  | @ Cl=0.4, Cd= | 0.004126
|  |  |  | @ Cl=0.6, Cd= | 0.0048025
alpha (deg) | Cl | Cd | Cm | Cl/Cd
-20 | -1.3686 | 0.03182 | -0.1276 | -43.0107
-19.5 | -1.3952 | 0.02644 | -0.1256 | -52.7685
-19 | -1.3942 | 0.02346 | -0.123 | -59.4288
-18.5 | -1.3931 | 0.02081 | -0.1193 | -66.9438
-18 | -1.3893 | 0.01862 | -0.1147 | -74.6133
-17.5 | -1.3911 | 0.01667 | -0.1079 | -83.4493
-17 | -1.3748 | 0.01551 | -0.1024 | -88.6396
-16.5 | -1.3381 | 0.01454 | -0.1001 | -92.0289
-16 | -1.2992 | 0.01351 | -0.098 | -96.1658
-15.5 | -1.2589 | 0.01244 | -0.0962 | -101.1977
-15 | -1.2119 | 0.01175 | -0.0953 | -103.1404
-14.5 | -1.1628 | 0.01113 | -0.0946 | -104.4744
-14 | -1.1123 | 0.01058 | -0.0941 | -105.1323
-13.5 | -1.0608 | 0.01007 | -0.0937 | -105.3426
-13 | -1.0085 | 0.0096 | -0.0935 | -105.0521
-12.5 | -0.9553 | 0.00914 | -0.0934 | -104.5186
-12 | -0.9015 | 0.00873 | -0.0934 | -103.2646
-11.5 | -0.8477 | 0.00826 | -0.0934 | -102.6271
-11 | -0.7934 | 0.00783 | -0.0935 | -101.3282
-10.5 | -0.7386 | 0.00743 | -0.0937 | -99.4078
-10 | -0.6826 | 0.00712 | -0.0941 | -95.8708
-9.5 | -0.6262 | 0.00686 | -0.0945 | -91.2828
-7.5 | -0.3981 | 0.00589 | -0.0969 | -67.5891
-7 | -0.3408 | 0.00561 | -0.0975 | -60.7487
-6.5 | -0.2832 | 0.00538 | -0.0982 | -52.6394
-6 | -0.2251 | 0.00522 | -0.099 | -43.1226
-5.5 | -0.1669 | 0.00507 | -0.0998 | -32.9191
-5 | -0.1085 | 0.00492 | -0.1007 | -22.0528
-4.5 | -0.0502 | 0.00474 | -0.1016 | -10.5907
-4 | 0.0082 | 0.00464 | -0.1025 | 1.7672
-3.5 | 0.0669 | 0.00453 | -0.1034 | 14.7682
-3 | 0.1255 | 0.00443 | -0.1043 | 28.3296
-2.5 | 0.184 | 0.00434 | -0.1053 | 42.3963
-1.5 | 0.3013 | 0.0042 | -0.1072 | 71.7381
-1 | 0.3599 | 0.00414 | -0.1082 | 86.9324
-0.5 | 0.4173 | 0.00412 | -0.1089 | 101.2864
0 | 0.4732 | 0.00411 | -0.1095 | 115.1338
0.5 | 0.5265 | 0.00414 | -0.1096 | 127.1739
1 | 0.5727 | 0.00467 | -0.1084 | 122.6338
1.5 | 0.6139 | 0.00487 | -0.1065 | 126.0575
2 | 0.6624 | 0.00531 | -0.1055 | 124.7458
2.5 | 0.7106 | 0.00576 | -0.1045 | 123.3681
3 | 0.7571 | 0.00624 | -0.1031 | 121.3301
3.5 | 0.8048 | 0.00665 | -0.1018 | 121.0226
4 | 0.8534 | 0.00695 | -0.1008 | 122.7914
4.5 | 0.9024 | 0.00722 | -0.0999 | 124.9861
5 | 0.9499 | 0.00748 | -0.0986 | 126.992
5.5 | 0.9887 | 0.00772 | -0.0955 | 128.0699
6 | 1.0283 | 0.00805 | -0.0926 | 127.7391
6.5 | 1.069 | 0.00842 | -0.0901 | 126.9596
7 | 1.1112 | 0.00878 | -0.0879 | 126.5604
7.5 | 1.1524 | 0.00921 | -0.0857 | 125.1249
8 | 1.1929 | 0.00967 | -0.0833 | 123.3609
8.5 | 1.2343 | 0.01013 | -0.0813 | 121.846
9 | 1.2753 | 0.01062 | -0.0792 | 120.0847
9.5 | 1.3149 | 0.01117 | -0.0769 | 117.7171
10 | 1.3535 | 0.01181 | -0.0746 | 114.6063
10.5 | 1.3918 | 0.01244 | -0.0722 | 111.881
11 | 1.4308 | 0.0131 | -0.0701 | 109.2214
11.5 | 1.4669 | 0.01388 | -0.0676 | 105.6844
12 | 1.5014 | 0.01478 | -0.0649 | 101.5832
12.5 | 1.5368 | 0.01565 | -0.0624 | 98.1981
13 | 1.5694 | 0.01668 | -0.0597 | 94.0887
13.5 | 1.6018 | 0.01778 | -0.057 | 90.09
14 | 1.6309 | 0.01904 | -0.0541 | 85.6565
14.5 | 1.661 | 0.01993 | -0.0512 | 83.3417
15 | 1.689 | 0.02142 | -0.0484 | 78.8515
16 | 1.7421 | 0.02473 | -0.0429 | 70.4448
16.5 | 1.7687 | 0.02647 | -0.0405 | 66.819
17 | 1.7936 | 0.0284 | -0.0381 | 63.1549
17.5 | 1.8159 | 0.03058 | -0.0356 | 59.3819
18 | 1.8365 | 0.03296 | -0.0332 | 55.7191
18.5 | 1.8555 | 0.0356 | -0.031 | 52.1208
19 | 1.8725 | 0.03848 | -0.0288 | 48.6616
19.5 | 1.8833 | 0.04205 | -0.0266 | 44.7872
20 | 1.8957 | 0.04565 | -0.0249 | 41.5268

## 149. Re 20M Mach 0.25 (1)
BIGFOIL.COM POLAR EXPORT
NACA66-513 a=0.8
NACA66-513 a=0.8 |  |  |  | Cl Max: | 1.337 | at alpha= | 9 | deg
JavaFoil+Calcfoil stall+Eppler ext transition |  |  |  | L/D Max: | 129.264 | at alpha= | 1.5 | deg
Re: | 20000000 |  |  | Cd Min: | 0.00527 | at alpha= | 1.5 | deg
Mach: | 0.25 |  |  | Cl=0 at alpha= | -3.9918 | deg
|  |  |  | @ Cl=0.1, Cd= | 0.0057639
|  |  |  | @ Cl=0.4, Cd= | 0.0059897
|  |  |  | @ Cl=0.6, Cd= | 0.10244
alpha (deg) | Cl | Cd | Cm | Cl/Cd
-14.5 | -0.331 | 0.10786 | -0.035 | -3.071
-14 | -0.376 | 0.10115 | -0.036 | -3.714
-13.5 | -0.415 | 0.09246 | -0.037 | -4.486
-13 | -0.448 | 0.08397 | -0.038 | -5.333
-12.5 | -0.47 | 0.07904 | -0.039 | -5.946
-12 | -0.484 | 0.07417 | -0.04 | -6.522
-11.5 | -0.491 | 0.06926 | -0.042 | -7.086
-11 | -0.487 | 0.0642 | -0.044 | -7.591
-10.5 | -0.48 | 0.05833 | -0.048 | -8.226
-10 | -0.465 | 0.05467 | -0.049 | -8.507
-9.5 | -0.542 | 0.00801 | -0.084 | -67.654
-9 | -0.515 | 0.00753 | -0.085 | -68.463
-8.5 | -0.479 | 0.00717 | -0.086 | -66.821
-8 | -0.438 | 0.00682 | -0.087 | -64.231
-7.5 | -0.393 | 0.00652 | -0.088 | -60.282
-7 | -0.344 | 0.00631 | -0.089 | -54.572
-6.5 | -0.292 | 0.00606 | -0.09 | -48.245
-6 | -0.237 | 0.00582 | -0.091 | -40.799
-5.5 | -0.181 | 0.00568 | -0.093 | -31.81
-5 | -0.122 | 0.00549 | -0.094 | -22.234
-4.5 | -0.062 | 0.00542 | -0.095 | -11.462
-4 | -0.001 | 0.00529 | -0.096 | -0.227
-3.5 | 0.06 | 0.00568 | -0.097 | 10.643
-3 | 0.122 | 0.00581 | -0.098 | 21.07
-2.5 | 0.185 | 0.00588 | -0.099 | 31.389
-2 | 0.247 | 0.006 | -0.1 | 41.213
-1.5 | 0.31 | 0.00582 | -0.101 | 53.159
-1 | 0.373 | 0.00592 | -0.102 | 63.017
-0.5 | 0.435 | 0.00608 | -0.103 | 71.58
0 | 0.497 | 0.00573 | -0.104 | 86.686
0.5 | 0.559 | 0.00548 | -0.104 | 101.9
1 | 0.62 | 0.00559 | -0.105 | 110.899
1.5 | 0.682 | 0.00527 | -0.106 | 129.264
2 | 0.743 | 0.00656 | -0.107 | 113.22
2.5 | 0.801 | 0.00673 | -0.108 | 118.92
3 | 0.86 | 0.00698 | -0.109 | 123.236
3.5 | 0.917 | 0.00784 | -0.11 | 117.076
4 | 0.974 | 0.00811 | -0.111 | 120.11
4.5 | 1.029 | 0.00841 | -0.112 | 122.384
5 | 1.081 | 0.00875 | -0.113 | 123.626
5.5 | 1.132 | 0.00909 | -0.113 | 124.457
6 | 1.179 | 0.00947 | -0.114 | 124.516
6.5 | 1.224 | 0.00989 | -0.115 | 123.679
7 | 1.261 | 0.01031 | -0.116 | 122.354
7.5 | 1.292 | 0.01077 | -0.117 | 119.923
8 | 1.315 | 0.01131 | -0.118 | 116.224
8.5 | 1.33 | 0.01183 | -0.118 | 112.432
9 | 1.337 | 0.01243 | -0.119 | 107.591
9.5 | 1.334 | 0.01316 | -0.12 | 101.388
10 | 1.318 | 0.01386 | -0.121 | 95.057
10.5 | 1.281 | 0.01474 | -0.121 | 86.907
11 | 1.232 | 0.01574 | -0.122 | 78.218
11.5 | 1.168 | 0.01684 | -0.123 | 69.373
12 | 1.093 | 0.01794 | -0.123 | 60.937
12.5 | 1.001 | 0.02039 | -0.123 | 49.098
13 | 0.765 | 0.08215 | -0.076 | 9.313
13.5 | 0.674 | 0.0949 | -0.064 | 7.107
14 | 0.586 | 0.10244 | -0.062 | 5.72

## 150. Re 20M Mach 0.25 (2)
BIGFOIL.COM POLAR EXPORT
NACA66-513 a=0.8
NACA66-513 a=0.8 |  |  |  | Cl Max: | 1.8169 | at alpha= | 18 | deg
XFOIL ncrit=9 |  |  |  | L/D Max: | 134.642 | at alpha= | 0.5 | deg
Re: | 20000000 |  |  | Cd Min: | 0.19444 | at alpha= | -20 | deg
Mach: | 0.25 |  |  | Cl=0 at alpha= | -4.0711 | deg
|  |  |  | @ Cl=0.1, Cd= | 0.0044997
|  |  |  | @ Cl=0.4, Cd= | 0.0041072
|  |  |  | @ Cl=0.6, Cd= | 0.0045634
alpha (deg) | Cl | Cd | Cm | Cl/Cd
-20 | -0.4916 | 0.19444 | -0.0413 | -2.5283
-19.5 | -0.4762 | 0.18741 | -0.046 | -2.541
-19 | -0.4592 | 0.18097 | -0.0504 | -2.5374
-18.5 | -0.4658 | 0.16775 | -0.0569 | -2.7768
-18 | -0.9548 | 0.07031 | -0.1197 | -13.5799
-17.5 | -1.017 | 0.05176 | -0.1348 | -19.6484
-17 | -1.0965 | 0.03729 | -0.1445 | -29.4047
-16.5 | -1.1335 | 0.03037 | -0.1446 | -37.323
-16 | -1.1629 | 0.02524 | -0.1412 | -46.0737
-15.5 | -1.187 | 0.02125 | -0.1351 | -55.8588
-15 | -1.209 | 0.01848 | -0.1253 | -65.4221
-14.5 | -1.1998 | 0.0157 | -0.1186 | -76.4204
-14 | -1.1659 | 0.0137 | -0.1143 | -85.1022
-13.5 | -1.1191 | 0.01236 | -0.1113 | -90.5421
-13 | -1.0649 | 0.01148 | -0.1092 | -92.7613
-12.5 | -1.0089 | 0.01069 | -0.1074 | -94.3779
-12 | -0.9515 | 0.01002 | -0.1059 | -94.9601
-11.5 | -0.8932 | 0.0094 | -0.1047 | -95.0213
-11 | -0.8347 | 0.00884 | -0.1037 | -94.4231
-10.5 | -0.7769 | 0.00817 | -0.1027 | -95.0918
-10 | -0.7178 | 0.00766 | -0.1021 | -93.7076
-9.5 | -0.6579 | 0.00728 | -0.1017 | -90.3709
-9 | -0.5974 | 0.00694 | -0.1016 | -86.0807
-8.5 | -0.5368 | 0.00665 | -0.1016 | -80.7218
-7 | -0.3553 | 0.0058 | -0.1022 | -61.2586
-6.5 | -0.2951 | 0.00553 | -0.1025 | -53.3635
-6 | -0.2346 | 0.00532 | -0.1031 | -44.0977
-5.5 | -0.1737 | 0.00514 | -0.1037 | -33.7938
-5 | -0.1127 | 0.00497 | -0.1044 | -22.6761
-4.5 | -0.0519 | 0.0048 | -0.1052 | -10.8125
-4 | 0.0086 | 0.00466 | -0.106 | 1.8455
-3.5 | 0.0694 | 0.00455 | -0.1069 | 15.2527
-3 | 0.1302 | 0.00445 | -0.1078 | 29.2584
-2.5 | 0.1906 | 0.00436 | -0.1087 | 43.7156
-2 | 0.2515 | 0.00427 | -0.1097 | 58.8993
-1.5 | 0.312 | 0.0042 | -0.1107 | 74.2857
-1 | 0.3727 | 0.00413 | -0.1117 | 90.2421
-0.5 | 0.4325 | 0.00408 | -0.1126 | 106.0049
0.5 | 0.5453 | 0.00405 | -0.1133 | 134.642
1.5 | 0.6316 | 0.00486 | -0.1094 | 129.9588
2 | 0.6802 | 0.00532 | -0.108 | 127.8571
3 | 0.7716 | 0.00636 | -0.104 | 121.3208
3.5 | 0.8172 | 0.00681 | -0.1019 | 120
4 | 0.8629 | 0.00711 | -0.0998 | 121.3643
4.5 | 0.9014 | 0.00739 | -0.0961 | 121.9756
5 | 0.9433 | 0.00773 | -0.0932 | 122.031
5.5 | 0.9875 | 0.00807 | -0.0908 | 122.3668
6 | 1.0308 | 0.00848 | -0.0882 | 121.5566
6.5 | 1.0744 | 0.0089 | -0.0858 | 120.7191
7 | 1.1192 | 0.00932 | -0.0836 | 120.0858
7.5 | 1.1612 | 0.00985 | -0.081 | 117.8883
8 | 1.2039 | 0.01039 | -0.0784 | 115.871
8.5 | 1.2477 | 0.01093 | -0.0761 | 114.1537
9 | 1.2885 | 0.01158 | -0.0733 | 111.2694
9.5 | 1.3305 | 0.01224 | -0.0707 | 108.701
10 | 1.3705 | 0.013 | -0.0679 | 105.4231
10.5 | 1.4113 | 0.01375 | -0.0651 | 102.64
11 | 1.4484 | 0.01472 | -0.0619 | 98.3967
11.5 | 1.4862 | 0.01568 | -0.0588 | 94.7832
12 | 1.5215 | 0.01685 | -0.0554 | 90.2967
12.5 | 1.5557 | 0.01809 | -0.052 | 85.9978
13 | 1.5902 | 0.01939 | -0.0487 | 82.0113
13.5 | 1.6213 | 0.02097 | -0.045 | 77.3152
14 | 1.6507 | 0.02269 | -0.0413 | 72.7501
14.5 | 1.6796 | 0.02413 | -0.0375 | 69.6063
15 | 1.7093 | 0.02606 | -0.0342 | 65.5909
15.5 | 1.7363 | 0.02827 | -0.0308 | 61.4185
16 | 1.7602 | 0.03082 | -0.0274 | 57.1123
16.5 | 1.7821 | 0.03364 | -0.024 | 52.9756
17 | 1.7952 | 0.03732 | -0.0204 | 48.1029
17.5 | 1.8089 | 0.04116 | -0.0174 | 43.948
18 | 1.8169 | 0.04574 | -0.0145 | 39.7223
18.5 | 1.8165 | 0.05139 | -0.0121 | 35.3473
19 | 1.8102 | 0.05806 | -0.0106 | 31.1781
19.5 | 1.7924 | 0.06652 | -0.0102 | 26.9453
20 | 1.7681 | 0.07655 | -0.0116 | 23.0973

## 151. Re 20M Mach 0.50 (1)
BIGFOIL.COM POLAR EXPORT
NACA66-513 a=0.8
NACA66-513 a=0.8 |  |  |  | Cl Max: | 1.294 | at alpha= | 20 | deg
JavaFoil+Calcfoil stall+Eppler ext transition |  |  |  | L/D Max: | 119.17 | at alpha= | 2.5 | deg
Re: | 20000000 |  |  | Cd Min: | 0.00551 | at alpha= | -3.5 | deg
Mach: | 0.5 |  |  | Cl=0 at alpha= | -3.9926 | deg
|  |  |  | @ Cl=0.1, Cd= | 0.0056152
|  |  |  | @ Cl=0.4, Cd= | 0.0055794
|  |  |  | @ Cl=0.6, Cd= | 0.0063586
alpha (deg) | Cl | Cd | Cm | Cl/Cd
-20 | -0.882 | 0.16828 | -0.042 | -5.239
-19.5 | -0.854 | 0.15964 | -0.042 | -5.35
-19 | -0.826 | 0.16189 | -0.042 | -5.102
-18.5 | -0.799 | 0.1466 | -0.043 | -5.452
-18 | -0.772 | 0.13832 | -0.044 | -5.585
-17.5 | -0.745 | 0.1341 | -0.044 | -5.557
-17 | -0.717 | 0.12928 | -0.044 | -5.549
-16.5 | -0.69 | 0.12292 | -0.044 | -5.613
-16 | -0.663 | 0.1139 | -0.045 | -5.822
-15.5 | -0.639 | 0.09903 | -0.049 | -6.455
-15 | -0.613 | 0.09228 | -0.05 | -6.643
-14.5 | -0.581 | 0.09727 | -0.046 | -5.972
-14 | -0.555 | 0.08837 | -0.049 | -6.281
-13.5 | -0.532 | 0.0783 | -0.053 | -6.788
-13 | -0.516 | 0.06107 | -0.062 | -8.45
-12.5 | -0.549 | 0.01715 | -0.082 | -32.022
-12 | -0.527 | 0.01291 | -0.085 | -40.805
-11.5 | -0.501 | 0.0109 | -0.088 | -45.969
-11 | -0.387 | 0.06846 | -0.047 | -5.655
-10.5 | -0.359 | 0.06609 | -0.046 | -5.433
-10 | -0.332 | 0.05938 | -0.049 | -5.599
-9.5 | -0.307 | 0.05262 | -0.056 | -5.841
-9 | -0.338 | 0.00874 | -0.094 | -38.637
-8.5 | -0.307 | 0.00797 | -0.096 | -38.532
-8 | -0.223 | 0.04642 | -0.055 | -4.799
-7.5 | -0.194 | 0.04728 | -0.048 | -4.095
-7 | -0.166 | 0.04361 | -0.049 | -3.81
-6.5 | -0.278 | 0.00687 | -0.101 | -40.441
-6 | -0.244 | 0.00649 | -0.102 | -37.579
-5.5 | -0.192 | 0.00622 | -0.103 | -30.91
-5 | -0.132 | 0.00585 | -0.105 | -22.654
-4.5 | -0.068 | 0.00571 | -0.106 | -11.95
-4 | -0.001 | 0.00556 | -0.107 | -0.239
-3.5 | 0.067 | 0.00551 | -0.108 | 12.185
-3 | 0.136 | 0.00573 | -0.109 | 23.776
-2.5 | 0.206 | 0.00588 | -0.11 | 35.009
-2 | 0.276 | 0.00567 | -0.111 | 48.647
-1.5 | 0.346 | 0.0058 | -0.112 | 59.618
-1 | 0.417 | 0.00551 | -0.113 | 75.706
-0.5 | 0.486 | 0.00649 | -0.114 | 74.91
0 | 0.553 | 0.00627 | -0.115 | 88.174
0.5 | 0.622 | 0.0064 | -0.116 | 97.098
1 | 0.69 | 0.00665 | -0.117 | 103.826
1.5 | 0.759 | 0.00688 | -0.118 | 110.274
2 | 0.827 | 0.00718 | -0.119 | 115.231
2.5 | 0.889 | 0.00746 | -0.12 | 119.17
3 | 0.954 | 0.0085 | -0.121 | 112.153
3.5 | 1.017 | 0.00893 | -0.122 | 113.856
4 | 1.076 | 0.00935 | -0.123 | 115.165
4.5 | 1.132 | 0.00978 | -0.124 | 115.827
5 | 1.182 | 0.01029 | -0.125 | 114.883
5.5 | 1.225 | 0.01086 | -0.126 | 112.814
6 | 1.255 | 0.01151 | -0.127 | 109.072
6.5 | 1.267 | 0.01222 | -0.128 | 103.641
7 | 1.228 | 0.01306 | -0.129 | 94.075
7.5 | 0.924 | 0.0146 | -0.13 | 63.266
8 | 0.797 | 0.01488 | -0.131 | 53.522
8.5 | 0.827 | 0.01608 | -0.131 | 51.453
9 | 0.86 | 0.01575 | -0.132 | 54.601
9.5 | 0.891 | 0.01685 | -0.133 | 52.894
10 | 0.922 | 0.01818 | -0.134 | 50.736
10.5 | 0.951 | 0.02013 | -0.134 | 47.238
11 | 0.817 | 0.07294 | -0.076 | 11.201
11.5 | 1.015 | 0.02022 | -0.136 | 50.202
12 | 1.045 | 0.02192 | -0.137 | 47.646
12.5 | 1.072 | 0.02437 | -0.137 | 44
13 | 1.084 | 0.03081 | -0.135 | 35.176
13.5 | 1.092 | 0.03689 | -0.133 | 29.613
14 | 0.982 | 0.0973 | -0.088 | 10.091
14.5 | 1.006 | 0.10899 | -0.087 | 9.234
15 | 1.033 | 0.11484 | -0.089 | 8.999
15.5 | 1.055 | 0.12678 | -0.086 | 8.321
16 | 1.084 | 0.13214 | -0.089 | 8.203
16.5 | 1.112 | 0.1371 | -0.092 | 8.113
17 | 1.133 | 0.15564 | -0.089 | 7.283
17.5 | 1.161 | 0.15877 | -0.091 | 7.312
18 | 1.189 | 0.1629 | -0.094 | 7.3
18.5 | 1.217 | 0.1704 | -0.096 | 7.141
19 | 1.239 | 0.18792 | -0.095 | 6.595
19.5 | 1.266 | 0.19367 | -0.096 | 6.538
20 | 1.294 | 0.20459 | -0.098 | 6.323

## 152. Re 20M Mach 0.50 (2)
BIGFOIL.COM POLAR EXPORT
NACA66-513 a=0.8
NACA66-513 a=0.8 |  |  |  | Cl Max: | 1.3555 | at alpha= | 9 | deg
XFOIL ncrit=9 |  |  |  | L/D Max: | 178.083 | at alpha= | 1 | deg
Re: | 20000000 |  |  | Cd Min: | 0.22623 | at alpha= | -20 | deg
Mach: | 0.5 |  |  | Cl=0 at alpha= | -4.0685 | deg
|  |  |  | @ Cl=0.1, Cd= | 0.004657
|  |  |  | @ Cl=0.4, Cd= | 0.0042098
|  |  |  | @ Cl=0.6, Cd= | 0.0038322
alpha (deg) | Cl | Cd | Cm | Cl/Cd
-20 | -0.4734 | 0.22623 | -0.0422 | -2.0926
-19.5 | -0.4537 | 0.21759 | -0.0473 | -2.0851
-19 | -0.4362 | 0.20824 | -0.0524 | -2.0947
-18.5 | -0.4169 | 0.19984 | -0.0575 | -2.0862
-18 | -0.3988 | 0.19111 | -0.0626 | -2.0868
-17.5 | -0.3841 | 0.1815 | -0.0678 | -2.1163
-17 | -0.362 | 0.17455 | -0.0725 | -2.0739
-16.5 | -0.3414 | 0.16716 | -0.0774 | -2.0424
-16 | -0.3243 | 0.15875 | -0.0824 | -2.0428
-15.5 | -0.3125 | 0.14928 | -0.0877 | -2.0934
-15 | -0.2931 | 0.14215 | -0.0923 | -2.0619
-14.5 | -0.272 | 0.13544 | -0.0967 | -2.0083
-14 | -0.2622 | 0.12631 | -0.1019 | -2.0758
-13.5 | -0.2498 | 0.1183 | -0.1066 | -2.1116
-13 | -0.2383 | 0.11036 | -0.1113 | -2.1593
-12.5 | -0.2307 | 0.10211 | -0.1161 | -2.2593
-12 | -0.2116 | 0.09617 | -0.1196 | -2.2003
-11.5 | -0.2177 | 0.08635 | -0.1251 | -2.5211
-11 | -0.2199 | 0.07775 | -0.13 | -2.8283
-10.5 | -0.2327 | 0.06813 | -0.1356 | -3.4155
-10 | -0.2362 | 0.06006 | -0.1404 | -3.9327
-9.5 | -0.2511 | 0.04881 | -0.1502 | -5.1444
-9 | -0.2789 | 0.04028 | -0.1546 | -6.924
-8.5 | -0.3168 | 0.03486 | -0.1507 | -9.0878
-8 | -0.3468 | 0.02896 | -0.1441 | -11.9751
-7.5 | -0.3649 | 0.02135 | -0.1381 | -17.0913
-7 | -0.3714 | 0.01291 | -0.1316 | -28.7684
-6.5 | -0.3446 | 0.0072 | -0.1264 | -47.8611
-6 | -0.2778 | 0.00611 | -0.124 | -45.4664
-5.5 | -0.2061 | 0.00562 | -0.1228 | -36.6726
-5 | -0.1337 | 0.00532 | -0.1222 | -25.1316
-4.5 | -0.0617 | 0.0051 | -0.1221 | -12.098
-4 | 0.0098 | 0.00489 | -0.1223 | 2.0041
-3.5 | 0.0807 | 0.00469 | -0.1228 | 17.2068
-2.5 | 0.2212 | 0.00445 | -0.1244 | 49.7079
-2 | 0.2908 | 0.00433 | -0.1254 | 67.1594
-1.5 | 0.3605 | 0.00425 | -0.1265 | 84.8235
-1 | 0.4293 | 0.00418 | -0.1276 | 102.7033
-0.5 | 0.4989 | 0.0041 | -0.1288 | 121.6829
0 | 0.5665 | 0.00395 | -0.1298 | 143.4177
0.5 | 0.6319 | 0.00372 | -0.1304 | 169.8656
1 | 0.6874 | 0.00386 | -0.1292 | 178.0829
1.5 | 0.7187 | 0.00451 | -0.1233 | 159.357
2 | 0.7456 | 0.00538 | -0.1159 | 138.5874
2.5 | 0.7543 | 0.00624 | -0.1046 | 120.8814
3 | 0.7792 | 0.00717 | -0.0971 | 108.675
3.5 | 0.8158 | 0.00799 | -0.0919 | 102.1026
4 | 0.8559 | 0.00878 | -0.0873 | 97.4829
4.5 | 0.906 | 0.00936 | -0.0844 | 96.7949
5 | 0.9556 | 0.00998 | -0.0814 | 95.7515
5.5 | 1.0079 | 0.01057 | -0.0786 | 95.3548
6 | 1.0565 | 0.01132 | -0.075 | 93.3304
6.5 | 1.1085 | 0.01203 | -0.0718 | 92.1446
7 | 1.1586 | 0.01286 | -0.0682 | 90.0933
7.5 | 1.2069 | 0.01382 | -0.064 | 87.33
8 | 1.258 | 0.01477 | -0.06 | 85.1726
8.5 | 1.3069 | 0.01591 | -0.0554 | 82.1433
9 | 1.3555 | 0.01721 | -0.0504 | 78.7623