## index
index | Re | Mach | Datasource
1 | 50000 | 0 | JavaFoil+Calcfoil stall+Eppler ext transition
2 | 50000 | 0 | XFOIL ncrit=9
3 | 50000 | 0.1 | JavaFoil+Calcfoil stall+Eppler ext transition
4 | 50000 | 0.1 | XFOIL ncrit=9
5 | 50000 | 0.25 | JavaFoil+Calcfoil stall+Eppler ext transition
6 | 50000 | 0.25 | XFOIL ncrit=9
7 | 50000 | 0.5 | JavaFoil+Calcfoil stall+Eppler ext transition
8 | 50000 | 0.5 | XFOIL ncrit=9
9 | 100000 | 0 | JavaFoil+Calcfoil stall+Eppler ext transition
10 | 100000 | 0 | XFOIL ncrit=9
11 | 100000 | 0.1 | JavaFoil+Calcfoil stall+Eppler ext transition
12 | 100000 | 0.1 | XFOIL ncrit=9
13 | 100000 | 0.25 | JavaFoil+Calcfoil stall+Eppler ext transition
14 | 100000 | 0.25 | XFOIL ncrit=9
15 | 100000 | 0.5 | JavaFoil+Calcfoil stall+Eppler ext transition
16 | 100000 | 0.5 | XFOIL ncrit=9
17 | 250000 | 0 | JavaFoil+Calcfoil stall+Eppler ext transition
18 | 250000 | 0 | XFOIL ncrit=9
19 | 250000 | 0.1 | JavaFoil+Calcfoil stall+Eppler ext transition
20 | 250000 | 0.1 | XFOIL ncrit=9
21 | 250000 | 0.25 | JavaFoil+Calcfoil stall+Eppler ext transition
22 | 250000 | 0.25 | XFOIL ncrit=9
23 | 250000 | 0.5 | JavaFoil+Calcfoil stall+Eppler ext transition
24 | 250000 | 0.5 | XFOIL ncrit=9
25 | 500000 | 0 | JavaFoil+Calcfoil stall+Eppler ext transition
26 | 500000 | 0 | XFOIL ncrit=9
27 | 500000 | 0.1 | JavaFoil+Calcfoil stall+Eppler ext transition
28 | 500000 | 0.1 | XFOIL ncrit=9
29 | 500000 | 0.25 | JavaFoil+Calcfoil stall+Eppler ext transition
30 | 500000 | 0.25 | XFOIL ncrit=9
31 | 500000 | 0.5 | JavaFoil+Calcfoil stall+Eppler ext transition
32 | 500000 | 0.5 | XFOIL ncrit=9
33 | 750000 | 0 | JavaFoil+Calcfoil stall+Eppler ext transition
34 | 750000 | 0 | XFOIL ncrit=9
35 | 750000 | 0.1 | JavaFoil+Calcfoil stall+Eppler ext transition
36 | 750000 | 0.1 | XFOIL ncrit=9
37 | 750000 | 0.25 | JavaFoil+Calcfoil stall+Eppler ext transition
38 | 750000 | 0.25 | XFOIL ncrit=9
39 | 750000 | 0.5 | JavaFoil+Calcfoil stall+Eppler ext transition
40 | 750000 | 0.5 | XFOIL ncrit=9
41 | 1000000 | 0 | JavaFoil+Calcfoil stall+Eppler ext transition
42 | 1000000 | 0 | XFOIL ncrit=9
43 | 1000000 | 0.1 | JavaFoil+Calcfoil stall+Eppler ext transition
44 | 1000000 | 0.1 | XFOIL ncrit=9
45 | 1000000 | 0.25 | JavaFoil+Calcfoil stall+Eppler ext transition
46 | 1000000 | 0.25 | XFOIL ncrit=9
47 | 1000000 | 0.5 | JavaFoil+Calcfoil stall+Eppler ext transition
48 | 1000000 | 0.5 | XFOIL ncrit=9
49 | 2000000 | 0 | JavaFoil+Calcfoil stall+Eppler ext transition
50 | 2000000 | 0 | XFOIL ncrit=9
51 | 2000000 | 0.1 | JavaFoil+Calcfoil stall+Eppler ext transition
52 | 2000000 | 0.1 | XFOIL ncrit=9
53 | 2000000 | 0.25 | JavaFoil+Calcfoil stall+Eppler ext transition
54 | 2000000 | 0.25 | XFOIL ncrit=9
55 | 2000000 | 0.5 | JavaFoil+Calcfoil stall+Eppler ext transition
56 | 2000000 | 0.5 | XFOIL ncrit=9
57 | 3000000 | 0 | JavaFoil+Calcfoil stall+Eppler ext transition
58 | 3000000 | 0 | XFOIL ncrit=9
59 | 3000000 | 0.1 | JavaFoil+Calcfoil stall+Eppler ext transition
60 | 3000000 | 0.1 | XFOIL ncrit=9
61 | 3000000 | 0.25 | JavaFoil+Calcfoil stall+Eppler ext transition
62 | 3000000 | 0.25 | XFOIL ncrit=9
63 | 3000000 | 0.5 | JavaFoil+Calcfoil stall+Eppler ext transition
64 | 3000000 | 0.5 | XFOIL ncrit=9
65 | 4000000 | 0 | JavaFoil+Calcfoil stall+Eppler ext transition
66 | 4000000 | 0 | XFOIL ncrit=9
67 | 4000000 | 0.1 | JavaFoil+Calcfoil stall+Eppler ext transition
68 | 4000000 | 0.1 | XFOIL ncrit=9
69 | 4000000 | 0.25 | JavaFoil+Calcfoil stall+Eppler ext transition
70 | 4000000 | 0.25 | XFOIL ncrit=9
71 | 4000000 | 0.5 | JavaFoil+Calcfoil stall+Eppler ext transition
72 | 4000000 | 0.5 | XFOIL ncrit=9
73 | 5000000 | 0 | JavaFoil+Calcfoil stall+Eppler ext transition
74 | 5000000 | 0 | XFOIL ncrit=9
75 | 5000000 | 0.1 | JavaFoil+Calcfoil stall+Eppler ext transition
76 | 5000000 | 0.1 | XFOIL ncrit=9
77 | 5000000 | 0.25 | JavaFoil+Calcfoil stall+Eppler ext transition
78 | 5000000 | 0.25 | XFOIL ncrit=9
79 | 5000000 | 0.5 | JavaFoil+Calcfoil stall+Eppler ext transition
80 | 5000000 | 0.5 | XFOIL ncrit=9
81 | 6000000 | 0 | JavaFoil+Calcfoil stall+Eppler ext transition
82 | 6000000 | 0 | XFOIL ncrit=9
83 | 6000000 | 0.1 | JavaFoil+Calcfoil stall+Eppler ext transition
84 | 6000000 | 0.1 | XFOIL ncrit=9
85 | 6000000 | 0.25 | JavaFoil+Calcfoil stall+Eppler ext transition
86 | 6000000 | 0.25 | XFOIL ncrit=9
87 | 6000000 | 0.5 | JavaFoil+Calcfoil stall+Eppler ext transition
88 | 6000000 | 0.5 | XFOIL ncrit=9
89 | 7000000 | 0 | JavaFoil+Calcfoil stall+Eppler ext transition
90 | 7000000 | 0 | XFOIL ncrit=9
91 | 7000000 | 0.1 | JavaFoil+Calcfoil stall+Eppler ext transition
92 | 7000000 | 0.1 | XFOIL ncrit=9
93 | 7000000 | 0.25 | JavaFoil+Calcfoil stall+Eppler ext transition
94 | 7000000 | 0.25 | XFOIL ncrit=9
95 | 7000000 | 0.5 | JavaFoil+Calcfoil stall+Eppler ext transition
96 | 7000000 | 0.5 | XFOIL ncrit=9
97 | 8000000 | 0 | JavaFoil+Calcfoil stall+Eppler ext transition
98 | 8000000 | 0 | XFOIL ncrit=9
99 | 8000000 | 0.1 | JavaFoil+Calcfoil stall+Eppler ext transition
100 | 8000000 | 0.1 | XFOIL ncrit=9
101 | 8000000 | 0.25 | JavaFoil+Calcfoil stall+Eppler ext transition
102 | 8000000 | 0.25 | XFOIL ncrit=9
103 | 8000000 | 0.5 | JavaFoil+Calcfoil stall+Eppler ext transition
104 | 8000000 | 0.5 | XFOIL ncrit=9
105 | 10000000 | 0 | JavaFoil+Calcfoil stall+Eppler ext transition
106 | 10000000 | 0 | XFOIL ncrit=9
107 | 10000000 | 0.1 | JavaFoil+Calcfoil stall+Eppler ext transition
108 | 10000000 | 0.1 | XFOIL ncrit=9
109 | 10000000 | 0.25 | JavaFoil+Calcfoil stall+Eppler ext transition
110 | 10000000 | 0.25 | XFOIL ncrit=9
111 | 10000000 | 0.5 | JavaFoil+Calcfoil stall+Eppler ext transition
112 | 10000000 | 0.5 | XFOIL ncrit=9
113 | 12000000 | 0 | JavaFoil+Calcfoil stall+Eppler ext transition
114 | 12000000 | 0 | XFOIL ncrit=9
115 | 12000000 | 0.1 | JavaFoil+Calcfoil stall+Eppler ext transition
116 | 12000000 | 0.1 | XFOIL ncrit=9
117 | 12000000 | 0.25 | JavaFoil+Calcfoil stall+Eppler ext transition
118 | 12000000 | 0.25 | XFOIL ncrit=9
119 | 12000000 | 0.5 | JavaFoil+Calcfoil stall+Eppler ext transition
120 | 12000000 | 0.5 | XFOIL ncrit=9
121 | 14000000 | 0 | JavaFoil+Calcfoil stall+Eppler ext transition
122 | 14000000 | 0 | XFOIL ncrit=9
123 | 14000000 | 0.1 | JavaFoil+Calcfoil stall+Eppler ext transition
124 | 14000000 | 0.1 | XFOIL ncrit=9
125 | 14000000 | 0.25 | JavaFoil+Calcfoil stall+Eppler ext transition
126 | 14000000 | 0.25 | XFOIL ncrit=9
127 | 14000000 | 0.5 | JavaFoil+Calcfoil stall+Eppler ext transition
128 | 14000000 | 0.5 | XFOIL ncrit=9
129 | 16000000 | 0 | JavaFoil+Calcfoil stall+Eppler ext transition
130 | 16000000 | 0 | XFOIL ncrit=9
131 | 16000000 | 0.1 | JavaFoil+Calcfoil stall+Eppler ext transition
132 | 16000000 | 0.1 | XFOIL ncrit=9
133 | 16000000 | 0.25 | JavaFoil+Calcfoil stall+Eppler ext transition
134 | 16000000 | 0.25 | XFOIL ncrit=9
135 | 16000000 | 0.5 | JavaFoil+Calcfoil stall+Eppler ext transition
136 | 16000000 | 0.5 | XFOIL ncrit=9
137 | 18000000 | 0 | JavaFoil+Calcfoil stall+Eppler ext transition
138 | 18000000 | 0 | XFOIL ncrit=9
139 | 18000000 | 0.1 | JavaFoil+Calcfoil stall+Eppler ext transition
140 | 18000000 | 0.1 | XFOIL ncrit=9
141 | 18000000 | 0.25 | JavaFoil+Calcfoil stall+Eppler ext transition
142 | 18000000 | 0.25 | XFOIL ncrit=9
143 | 18000000 | 0.5 | JavaFoil+Calcfoil stall+Eppler ext transition
144 | 18000000 | 0.5 | XFOIL ncrit=9
145 | 20000000 | 0 | JavaFoil+Calcfoil stall+Eppler ext transition
146 | 20000000 | 0 | XFOIL ncrit=9
147 | 20000000 | 0.1 | JavaFoil+Calcfoil stall+Eppler ext transition
148 | 20000000 | 0.1 | XFOIL ncrit=9
149 | 20000000 | 0.25 | JavaFoil+Calcfoil stall+Eppler ext transition
150 | 20000000 | 0.25 | XFOIL ncrit=9
151 | 20000000 | 0.5 | JavaFoil+Calcfoil stall+Eppler ext transition
152 | 20000000 | 0.5 | XFOIL ncrit=9

## 1. Re 50k Mach 0.00 (1)
BIGFOIL.COM POLAR EXPORT
EM J8 3010 DrW
EM J8 3010 DrW |  |  |  | Cl Max: | 1.27 | at alpha= | 7.5 | deg
JavaFoil+Calcfoil stall+Eppler ext transition |  |  |  | L/D Max: | 45.776 | at alpha= | 6 | deg
Re: | 50000 |  |  | Cd Min: | 0.0206 | at alpha= | -2 | deg
Mach: | 0 |  |  | Cl=0 at alpha= | -4.2935 | deg
|  |  |  | @ Cl=0.1, Cd= | 0.02158
|  |  |  | @ Cl=0.4, Cd= | 0.020655
|  |  |  | @ Cl=0.6, Cd= | 0.021376
alpha (deg) | Cl | Cd | Cm | Cl/Cd
-16 | -0.281 | 0.28563 | -0.03 | -0.983
-15.5 | -0.293 | 0.25725 | -0.03 | -1.139
-15 | -0.305 | 0.24593 | -0.03 | -1.24
-14.5 | -0.317 | 0.22992 | -0.03 | -1.378
-14 | -0.328 | 0.20656 | -0.03 | -1.589
-13.5 | -0.339 | 0.19806 | -0.031 | -1.71
-13 | -0.348 | 0.18329 | -0.03 | -1.899
-12.5 | -0.356 | 0.16864 | -0.03 | -2.111
-12 | -0.362 | 0.15272 | -0.03 | -2.369
-11.5 | -0.365 | 0.13597 | -0.03 | -2.686
-11 | -0.366 | 0.12669 | -0.03 | -2.887
-10.5 | -0.363 | 0.11345 | -0.03 | -3.199
-10 | -0.356 | 0.10849 | -0.03 | -3.285
-9.5 | -0.346 | 0.10087 | -0.03 | -3.427
-9 | -0.331 | 0.08973 | -0.03 | -3.685
-8.5 | -0.311 | 0.0829 | -0.03 | -3.752
-8 | -0.287 | 0.07656 | -0.03 | -3.748
-7.5 | -0.259 | 0.07058 | -0.029 | -3.663
-7 | -0.226 | 0.06864 | -0.028 | -3.293
-6.5 | -0.19 | 0.06155 | -0.03 | -3.086
-6 | -0.151 | 0.05733 | -0.029 | -2.628
-5.5 | -0.109 | 0.05397 | -0.028 | -2.016
-5 | -0.065 | 0.05036 | -0.031 | -1.287
-4.5 | -0.019 | 0.04762 | -0.033 | -0.405
-4 | 0.027 | 0.04558 | -0.038 | 0.6
-3.5 | 0.093 | 0.02166 | -0.103 | 4.3
-3 | 0.153 | 0.02097 | -0.103 | 7.277
-2.5 | 0.212 | 0.02069 | -0.104 | 10.257
-2 | 0.272 | 0.0206 | -0.104 | 13.189
-1.5 | 0.331 | 0.02061 | -0.105 | 16.065
-1 | 0.39 | 0.02063 | -0.105 | 18.91
-0.5 | 0.449 | 0.02078 | -0.105 | 21.621
0 | 0.509 | 0.02094 | -0.106 | 24.305
0.5 | 0.568 | 0.02123 | -0.106 | 26.743
1 | 0.627 | 0.0215 | -0.106 | 29.154
1.5 | 0.685 | 0.02186 | -0.107 | 31.356
2 | 0.744 | 0.02234 | -0.107 | 33.306
2.5 | 0.802 | 0.02283 | -0.107 | 35.144
3 | 0.86 | 0.02344 | -0.108 | 36.711
3.5 | 0.918 | 0.02406 | -0.108 | 38.146
4 | 0.975 | 0.02486 | -0.108 | 39.218
4.5 | 1.031 | 0.02594 | -0.109 | 39.751
5 | 1.086 | 0.02762 | -0.109 | 39.319
5.5 | 1.132 | 0.0257 | -0.109 | 44.032
6 | 1.178 | 0.02572 | -0.109 | 45.776
6.5 | 1.217 | 0.03073 | -0.109 | 39.618
7 | 1.25 | 0.03208 | -0.109 | 38.955
7.5 | 1.27 | 0.03343 | -0.108 | 38.002
8 | 1.06 | 0.06653 | -0.041 | 15.927
8.5 | 1.07 | 0.07177 | -0.034 | 14.912
9 | 1.075 | 0.07834 | -0.03 | 13.72
9.5 | 1.072 | 0.08511 | -0.029 | 12.601
10 | 1.063 | 0.09437 | -0.027 | 11.265
10.5 | 1.047 | 0.10184 | -0.027 | 10.282
11 | 1.025 | 0.11546 | -0.027 | 8.876
11.5 | 0.997 | 0.12497 | -0.025 | 7.979
12 | 0.965 | 0.13367 | -0.025 | 7.218
12.5 | 0.929 | 0.1469 | -0.025 | 6.323

## 2. Re 50k Mach 0.00 (2)
BIGFOIL.COM POLAR EXPORT
EM J8 3010 DrW
EM J8 3010 DrW |  |  |  | Cl Max: | 1.3319 | at alpha= | 10.5 | deg
XFOIL ncrit=9 |  |  |  | L/D Max: | 38.918 | at alpha= | 6.5 | deg
Re: | 50000 |  |  | Cd Min: | 0.2526 | at alpha= | -20 | deg
Mach: | 0 |  |  | Cl=0 at alpha= | -1.1595 | deg
|  |  |  | @ Cl=0.1, Cd= | 0.022316
|  |  |  | @ Cl=0.4, Cd= | 0.030638
|  |  |  | @ Cl=0.6, Cd= | 0.034136
alpha (deg) | Cl | Cd | Cm | Cl/Cd
-20 | -0.6904 | 0.2526 | 0.0391 | -2.7332
-19.5 | -0.6711 | 0.2456 | 0.0358 | -2.7325
-19 | -0.6537 | 0.2399 | 0.0316 | -2.7249
-18.5 | -0.6413 | 0.23766 | 0.026 | -2.6984
-18 | -0.6306 | 0.23459 | 0.0208 | -2.6881
-17.5 | -0.6021 | 0.22101 | 0.0202 | -2.7243
-17 | -0.5852 | 0.215 | 0.0166 | -2.7219
-16.5 | -0.5782 | 0.21365 | 0.0109 | -2.7063
-16 | -0.5541 | 0.20252 | 0.0094 | -2.736
-15.5 | -0.5375 | 0.19627 | 0.0065 | -2.7386
-15 | -0.5411 | 0.19692 | 0.0005 | -2.7478
-14.5 | -0.5069 | 0.18302 | 0.0007 | -2.7696
-14 | -0.5039 | 0.18012 | -0.0038 | -2.7976
-13.5 | -0.481 | 0.17027 | -0.005 | -2.8249
-13 | -0.4748 | 0.1657 | -0.0084 | -2.8654
-12.5 | -0.4566 | 0.15724 | -0.0098 | -2.9038
-12 | -0.4589 | 0.15381 | -0.0136 | -2.9836
-11.5 | -0.4339 | 0.14417 | -0.0139 | -3.0096
-11 | -0.4296 | 0.13818 | -0.0165 | -3.109
-10.5 | -0.4362 | 0.13461 | -0.0199 | -3.2405
-10 | -0.4253 | 0.12763 | -0.0209 | -3.3323
-9.5 | -0.4225 | 0.12183 | -0.0225 | -3.4679
-9 | -0.3927 | 0.11233 | -0.0209 | -3.4959
-8.5 | -0.3826 | 0.10597 | -0.0209 | -3.6105
-8 | -0.3878 | 0.10125 | -0.0212 | -3.8301
-7.5 | -0.3806 | 0.09481 | -0.0197 | -4.0143
-7 | -0.3937 | 0.091 | -0.0163 | -4.3264
-6.5 | -0.4001 | 0.08641 | -0.0119 | -4.6303
-5.5 | -0.3964 | 0.05282 | -0.0562 | -7.5047
-5 | -0.3395 | 0.04112 | -0.0656 | -8.2563
-4.5 | -0.2758 | 0.03349 | -0.0698 | -8.2353
-4 | -0.2179 | 0.02884 | -0.071 | -7.5555
-3.5 | -0.1591 | 0.02522 | -0.0715 | -6.3085
-3 | -0.0961 | 0.02153 | -0.0722 | -4.4635
-2.5 | -0.0805 | 0.02168 | -0.06 | -3.7131
-2 | -0.08 | 0.02132 | -0.046 | -3.7523
-1.5 | -0.0519 | 0.02022 | -0.043 | -2.5668
-1 | 0.0243 | 0.02093 | -0.0521 | 1.161
-0.5 | 0.0864 | 0.02199 | -0.0573 | 3.9291
0 | 0.141 | 0.0233 | -0.0608 | 6.0515
0.5 | 0.1907 | 0.02486 | -0.0635 | 7.671
1 | 0.2367 | 0.02669 | -0.0658 | 8.8685
1.5 | 0.3267 | 0.02903 | -0.076 | 11.2539
2 | 0.4247 | 0.03118 | -0.0866 | 13.6209
2.5 | 0.5097 | 0.0329 | -0.094 | 15.4924
3 | 0.5976 | 0.03411 | -0.1005 | 17.5198
3.5 | 0.6735 | 0.03493 | -0.1039 | 19.2814
4 | 0.7543 | 0.03496 | -0.1065 | 21.5761
4.5 | 0.8385 | 0.03377 | -0.1072 | 24.8297
5 | 0.9152 | 0.03197 | -0.1053 | 28.6268
5.5 | 0.9919 | 0.02947 | -0.102 | 33.658
6 | 1.0505 | 0.02835 | -0.0973 | 37.0547
6.5 | 1.1006 | 0.02828 | -0.0924 | 38.918
7 | 1.1434 | 0.02942 | -0.0877 | 38.8647
7.5 | 1.1817 | 0.03174 | -0.0834 | 37.2306
8 | 1.2179 | 0.03509 | -0.0797 | 34.7079
8.5 | 1.2538 | 0.03929 | -0.0764 | 31.9114
9 | 1.2886 | 0.04438 | -0.0733 | 29.0356
9.5 | 1.3163 | 0.05043 | -0.0696 | 26.1015
10 | 1.3277 | 0.05779 | -0.0648 | 22.9746
10.5 | 1.3319 | 0.06605 | -0.0604 | 20.165
11 | 1.2947 | 0.07532 | -0.0543 | 17.1893
11.5 | 1.2437 | 0.08497 | -0.0501 | 14.6369
12 | 1.1933 | 0.09726 | -0.0513 | 12.2692
13.5 | 0.9562 | 0.18485 | -0.1162 | 5.1728
14 | 0.9655 | 0.19329 | -0.119 | 4.9951
14.5 | 0.9749 | 0.20062 | -0.1218 | 4.8594
15 | 0.987 | 0.20866 | -0.1249 | 4.7302
15.5 | 1.001 | 0.21662 | -0.1279 | 4.621

## 3. Re 50k Mach 0.10 (1)
BIGFOIL.COM POLAR EXPORT
EM J8 3010 DrW
EM J8 3010 DrW |  |  |  | Cl Max: | 1.27 | at alpha= | 7.5 | deg
JavaFoil+Calcfoil stall+Eppler ext transition |  |  |  | L/D Max: | 45.651 | at alpha= | 6 | deg
Re: | 50000 |  |  | Cd Min: | 0.02064 | at alpha= | -2 | deg
Mach: | 0.1 |  |  | Cl=0 at alpha= | -4.2935 | deg
|  |  |  | @ Cl=0.1, Cd= | 0.02161
|  |  |  | @ Cl=0.4, Cd= | 0.020725
|  |  |  | @ Cl=0.6, Cd= | 0.021423
alpha (deg) | Cl | Cd | Cm | Cl/Cd
-16 | -0.242 | 0.31291 | -0.03 | -0.774
-15.5 | -0.256 | 0.27867 | -0.031 | -0.919
-15 | -0.27 | 0.27115 | -0.031 | -0.997
-14.5 | -0.284 | 0.2403 | -0.03 | -1.183
-14 | -0.298 | 0.22723 | -0.03 | -1.311
-13.5 | -0.311 | 0.20045 | -0.03 | -1.551
-13 | -0.323 | 0.18435 | -0.03 | -1.752
-12.5 | -0.334 | 0.17709 | -0.03 | -1.884
-12 | -0.342 | 0.1522 | -0.031 | -2.249
-11.5 | -0.349 | 0.14239 | -0.03 | -2.448
-11 | -0.352 | 0.12811 | -0.03 | -2.747
-10.5 | -0.352 | 0.11964 | -0.03 | -2.941
-10 | -0.348 | 0.10816 | -0.03 | -3.215
-9.5 | -0.339 | 0.1014 | -0.03 | -3.345
-9 | -0.326 | 0.09302 | -0.03 | -3.505
-8.5 | -0.308 | 0.08345 | -0.03 | -3.692
-8 | -0.285 | 0.07702 | -0.03 | -3.703
-7.5 | -0.258 | 0.071 | -0.03 | -3.63
-7 | -0.226 | 0.06993 | -0.029 | -3.23
-6.5 | -0.19 | 0.06176 | -0.03 | -3.079
-6 | -0.151 | 0.05749 | -0.029 | -2.627
-5.5 | -0.109 | 0.05392 | -0.03 | -2.024
-5 | -0.065 | 0.05062 | -0.031 | -1.286
-4.5 | -0.019 | 0.04779 | -0.033 | -0.405
-4 | 0.027 | 0.0456 | -0.038 | 0.603
-3.5 | 0.094 | 0.02168 | -0.104 | 4.317
-3 | 0.153 | 0.02099 | -0.104 | 7.308
-2.5 | 0.213 | 0.0207 | -0.104 | 10.301
-2 | 0.273 | 0.02064 | -0.105 | 13.233
-1.5 | 0.333 | 0.02064 | -0.105 | 16.121
-1 | 0.392 | 0.02071 | -0.105 | 18.931
-0.5 | 0.452 | 0.02082 | -0.106 | 21.688
0 | 0.511 | 0.02103 | -0.106 | 24.319
0.5 | 0.571 | 0.02129 | -0.107 | 26.81
1 | 0.63 | 0.02156 | -0.107 | 29.222
1.5 | 0.689 | 0.02195 | -0.107 | 31.39
2 | 0.748 | 0.02242 | -0.108 | 33.357
2.5 | 0.806 | 0.02289 | -0.108 | 35.232
3 | 0.865 | 0.02349 | -0.108 | 36.808
3.5 | 0.923 | 0.02422 | -0.109 | 38.092
4 | 0.98 | 0.02503 | -0.109 | 39.139
4.5 | 1.036 | 0.02613 | -0.109 | 39.651
5 | 1.091 | 0.02778 | -0.11 | 39.269
5.5 | 1.137 | 0.02586 | -0.109 | 43.953
6 | 1.182 | 0.0259 | -0.109 | 45.651
6.5 | 1.222 | 0.03095 | -0.109 | 39.476
7 | 1.254 | 0.03227 | -0.109 | 38.848
7.5 | 1.27 | 0.03377 | -0.108 | 37.61
8 | 1.061 | 0.06707 | -0.041 | 15.82
8.5 | 1.07 | 0.07205 | -0.033 | 14.851
9 | 1.072 | 0.07932 | -0.03 | 13.518
9.5 | 1.067 | 0.08626 | -0.028 | 12.372
10 | 1.054 | 0.09571 | -0.027 | 11.017
10.5 | 1.034 | 0.1065 | -0.027 | 9.712
11 | 1.008 | 0.1131 | -0.026 | 8.91
11.5 | 0.975 | 0.12764 | -0.025 | 7.64
12 | 0.938 | 0.1407 | -0.025 | 6.665
12.5 | 0.897 | 0.16033 | -0.026 | 5.592

## 4. Re 50k Mach 0.10 (2)
BIGFOIL.COM POLAR EXPORT
EM J8 3010 DrW
EM J8 3010 DrW |  |  |  | Cl Max: | 1.3268 | at alpha= | 10.5 | deg
XFOIL ncrit=9 |  |  |  | L/D Max: | 39.0547 | at alpha= | 6.5 | deg
Re: | 50000 |  |  | Cd Min: | 0.25304 | at alpha= | -20 | deg
Mach: | 0.1 |  |  | Cl=0 at alpha= | -1.1372 | deg
|  |  |  | @ Cl=0.1, Cd= | 0.022457
|  |  |  | @ Cl=0.4, Cd= | 0.030678
|  |  |  | @ Cl=0.6, Cd= | 0.03427
alpha (deg) | Cl | Cd | Cm | Cl/Cd
-20 | -0.6919 | 0.25304 | 0.0395 | -2.7344
-19.5 | -0.6728 | 0.24627 | 0.036 | -2.732
-19 | -0.6554 | 0.2407 | 0.0317 | -2.7229
-18.5 | -0.6438 | 0.2392 | 0.0258 | -2.6915
-18 | -0.6266 | 0.23153 | 0.022 | -2.7063
-17.5 | -0.6029 | 0.22148 | 0.0203 | -2.7221
-17 | -0.5863 | 0.21567 | 0.0166 | -2.7185
-16.5 | -0.5808 | 0.21514 | 0.0106 | -2.6996
-16 | -0.5538 | 0.20275 | 0.0096 | -2.7314
-15.5 | -0.5384 | 0.19699 | 0.0063 | -2.7331
-15 | -0.5439 | 0.19839 | 0.0001 | -2.7416
-14.5 | -0.5068 | 0.18342 | 0.0006 | -2.7631
-14 | -0.5062 | 0.18134 | -0.0042 | -2.7914
-13.5 | -0.4798 | 0.17051 | -0.005 | -2.8139
-13 | -0.4768 | 0.16674 | -0.0088 | -2.8595
-12.5 | -0.455 | 0.15747 | -0.0098 | -2.8894
-12 | -0.4612 | 0.15487 | -0.0141 | -2.978
-11.5 | -0.4332 | 0.1446 | -0.0141 | -2.9959
-11 | -0.4253 | 0.1381 | -0.0162 | -3.0797
-10.5 | -0.4385 | 0.13555 | -0.0205 | -3.235
-10 | -0.4275 | 0.12853 | -0.0215 | -3.3261
-9.5 | -0.4018 | 0.11923 | -0.0205 | -3.37
-9 | -0.3889 | 0.11245 | -0.0208 | -3.4584
-8.5 | -0.3808 | 0.1063 | -0.021 | -3.5823
-8 | -0.3905 | 0.10203 | -0.0216 | -3.8273
-7.5 | -0.3752 | 0.09483 | -0.0197 | -3.9566
-7 | -0.3957 | 0.09166 | -0.0164 | -4.317
-6.5 | -0.4018 | 0.08701 | -0.0121 | -4.6179
-5.5 | -0.3993 | 0.05381 | -0.0554 | -7.4206
-5 | -0.3445 | 0.042 | -0.065 | -8.2024
-4.5 | -0.2805 | 0.0342 | -0.0696 | -8.2018
-4 | -0.2223 | 0.02924 | -0.071 | -7.6026
-3.5 | -0.163 | 0.02557 | -0.0716 | -6.3747
-3 | -0.0976 | 0.02178 | -0.073 | -4.4812
-2.5 | -0.079 | 0.02178 | -0.0613 | -3.6272
-2 | -0.0783 | 0.0215 | -0.0471 | -3.6419
-1.5 | -0.0566 | 0.02031 | -0.0422 | -2.7868
-1 | 0.0214 | 0.02102 | -0.0519 | 1.0181
-0.5 | 0.0844 | 0.02208 | -0.0573 | 3.8225
0 | 0.1395 | 0.02341 | -0.0609 | 5.959
0.5 | 0.1895 | 0.02499 | -0.0636 | 7.583
1 | 0.2358 | 0.02683 | -0.066 | 8.7887
1.5 | 0.3315 | 0.02922 | -0.0771 | 11.345
2 | 0.4325 | 0.03137 | -0.0881 | 13.7871
2.5 | 0.5122 | 0.03305 | -0.0944 | 15.4977
3 | 0.6 | 0.03427 | -0.1008 | 17.508
3.5 | 0.6818 | 0.03491 | -0.1048 | 19.5302
4 | 0.7615 | 0.03492 | -0.107 | 21.807
4.5 | 0.8418 | 0.03387 | -0.1071 | 24.8539
5 | 0.9221 | 0.03181 | -0.1053 | 28.9877
5.5 | 0.992 | 0.0299 | -0.1015 | 33.1773
6 | 1.0541 | 0.02855 | -0.0969 | 36.9212
6.5 | 1.1072 | 0.02835 | -0.0921 | 39.0547
7 | 1.149 | 0.02972 | -0.0873 | 38.6608
7.5 | 1.1864 | 0.0322 | -0.083 | 36.8447
8 | 1.2221 | 0.03569 | -0.0792 | 34.2421
8.5 | 1.2571 | 0.0401 | -0.0757 | 31.3491
9 | 1.2904 | 0.04544 | -0.0723 | 28.3979
9.5 | 1.3161 | 0.0517 | -0.0685 | 25.4565
10 | 1.3241 | 0.05922 | -0.0636 | 22.359
10.5 | 1.3268 | 0.06753 | -0.0592 | 19.6476
11 | 1.2862 | 0.0767 | -0.0532 | 16.7692
11.5 | 1.236 | 0.08662 | -0.0499 | 14.2692
12 | 1.1885 | 0.09911 | -0.0516 | 11.9917
12.5 | 1.0013 | 0.14974 | -0.0917 | 6.6869
13.5 | 0.9575 | 0.18561 | -0.1167 | 5.1587
14 | 0.9674 | 0.19411 | -0.1196 | 4.9838
14.5 | 0.976 | 0.20134 | -0.1226 | 4.8475
15 | 0.9884 | 0.20939 | -0.1257 | 4.7204
15.5 | 1.0022 | 0.21731 | -0.1289 | 4.6118

## 5. Re 50k Mach 0.25 (1)
BIGFOIL.COM POLAR EXPORT
EM J8 3010 DrW
EM J8 3010 DrW |  |  |  | Cl Max: | 1.269 | at alpha= | 7 | deg
JavaFoil+Calcfoil stall+Eppler ext transition |  |  |  | L/D Max: | 45.731 | at alpha= | 5.5 | deg
Re: | 50000 |  |  | Cd Min: | 0.02089 | at alpha= | -2 | deg
Mach: | 0.25 |  |  | Cl=0 at alpha= | -4.2917 | deg
|  |  |  | @ Cl=0.1, Cd= | 0.021762
|  |  |  | @ Cl=0.4, Cd= | 0.020928
|  |  |  | @ Cl=0.6, Cd= | 0.021643
alpha (deg) | Cl | Cd | Cm | Cl/Cd
-14 | -0.056 | 0.43633 | -0.033 | -0.128
-13.5 | -0.053 | 0.21676 | -0.033 | -0.244
-13 | -0.05 | 0.27101 | -0.033 | -0.184
-12.5 | -0.1 | 0.24384 | -0.032 | -0.408
-12 | -0.154 | 0.20806 | -0.032 | -0.74
-11.5 | -0.193 | 0.19013 | -0.032 | -1.017
-11 | -0.226 | 0.1688 | -0.032 | -1.337
-10.5 | -0.251 | 0.1462 | -0.032 | -1.72
-10 | -0.27 | 0.1279 | -0.032 | -2.114
-9.5 | -0.282 | 0.11414 | -0.032 | -2.471
-9 | -0.286 | 0.10127 | -0.031 | -2.823
-8.5 | -0.282 | 0.09399 | -0.031 | -2.996
-8 | -0.269 | 0.08342 | -0.031 | -3.227
-7.5 | -0.249 | 0.07664 | -0.031 | -3.254
-7 | -0.223 | 0.07497 | -0.03 | -2.97
-6.5 | -0.19 | 0.06372 | -0.03 | -2.982
-6 | -0.152 | 0.05887 | -0.03 | -2.588
-5.5 | -0.111 | 0.05523 | -0.03 | -2.007
-5 | -0.066 | 0.05163 | -0.032 | -1.286
-4.5 | -0.02 | 0.04844 | -0.034 | -0.409
-4 | 0.028 | 0.04605 | -0.038 | 0.612
-3.5 | 0.096 | 0.02179 | -0.106 | 4.409
-3 | 0.158 | 0.02135 | -0.107 | 7.38
-2.5 | 0.219 | 0.02099 | -0.107 | 10.442
-2 | 0.281 | 0.02089 | -0.108 | 13.432
-1.5 | 0.342 | 0.02089 | -0.108 | 16.364
-1 | 0.403 | 0.02093 | -0.108 | 19.254
-0.5 | 0.464 | 0.0211 | -0.109 | 21.993
0 | 0.525 | 0.02131 | -0.109 | 24.656
0.5 | 0.586 | 0.02157 | -0.11 | 27.181
1 | 0.647 | 0.02189 | -0.11 | 29.559
1.5 | 0.708 | 0.02234 | -0.11 | 31.686
2 | 0.768 | 0.0228 | -0.111 | 33.698
2.5 | 0.828 | 0.02342 | -0.111 | 35.374
3 | 0.888 | 0.02409 | -0.111 | 36.869
3.5 | 0.943 | 0.02233 | -0.111 | 42.242
4 | 1.001 | 0.02303 | -0.111 | 43.469
4.5 | 1.059 | 0.02418 | -0.112 | 43.783
5 | 1.113 | 0.02557 | -0.112 | 43.524
5.5 | 1.163 | 0.02543 | -0.112 | 45.731
6 | 1.207 | 0.03058 | -0.112 | 39.487
6.5 | 1.244 | 0.03226 | -0.112 | 38.571
7 | 1.269 | 0.03382 | -0.112 | 37.533
7.5 | 1.057 | 0.06443 | -0.046 | 16.405
8 | 1.063 | 0.06948 | -0.036 | 15.3
8.5 | 1.06 | 0.07733 | -0.032 | 13.707
9 | 1.045 | 0.08399 | -0.028 | 12.44
9.5 | 1.017 | 0.09487 | -0.027 | 10.721
10 | 0.976 | 0.10685 | -0.026 | 9.135
10.5 | 0.922 | 0.12159 | -0.026 | 7.586
11 | 0.857 | 0.14689 | -0.027 | 5.832
11.5 | 0.78 | 0.15377 | -0.028 | 5.075
12 | 0.695 | 0.18468 | -0.027 | 3.765

## 6. Re 50k Mach 0.25 (2)
BIGFOIL.COM POLAR EXPORT
EM J8 3010 DrW
EM J8 3010 DrW |  |  |  | Cl Max: | 1.306 | at alpha= | 9.5 | deg
XFOIL ncrit=9 |  |  |  | L/D Max: | 37.7036 | at alpha= | 6.5 | deg
Re: | 50000 |  |  | Cd Min: | 0.25659 | at alpha= | -20 | deg
Mach: | 0.25 |  |  | Cl=0 at alpha= | -1.0291 | deg
|  |  |  | @ Cl=0.1, Cd= | 0.023264
|  |  |  | @ Cl=0.4, Cd= | 0.031194
|  |  |  | @ Cl=0.6, Cd= | 0.034941
alpha (deg) | Cl | Cd | Cm | Cl/Cd
-20 | -0.7017 | 0.25659 | 0.0414 | -2.7347
-19.5 | -0.6827 | 0.25041 | 0.0371 | -2.7263
-19 | -0.6669 | 0.24677 | 0.0316 | -2.7025
-18.5 | -0.6598 | 0.24887 | 0.025 | -2.6512
-18 | -0.6279 | 0.2313 | 0.0244 | -2.7147
-17.5 | -0.6086 | 0.22456 | 0.0209 | -2.7102
-17 | -0.5953 | 0.22104 | 0.0158 | -2.6932
-16.5 | -0.5791 | 0.21416 | 0.0119 | -2.7041
-16 | -0.5557 | 0.20508 | 0.01 | -2.7097
-15.5 | -0.5486 | 0.20303 | 0.0047 | -2.7021
-15 | -0.5237 | 0.19223 | 0.0031 | -2.7243
-14.5 | -0.5095 | 0.18661 | -0.0003 | -2.7303
-14 | -0.4994 | 0.18099 | -0.004 | -2.7593
-13.5 | -0.4777 | 0.17263 | -0.0055 | -2.7672
-13 | -0.4803 | 0.17009 | -0.0102 | -2.8238
-12.5 | -0.452 | 0.15968 | -0.0107 | -2.8307
-12 | -0.4419 | 0.15311 | -0.0132 | -2.8862
-11.5 | -0.4393 | 0.14873 | -0.0162 | -2.9537
-11 | -0.4174 | 0.13986 | -0.0167 | -2.9844
-10.5 | -0.4057 | 0.13308 | -0.0181 | -3.0485
-10 | -0.3961 | 0.12667 | -0.0194 | -3.127
-9.5 | -0.3878 | 0.12042 | -0.0206 | -3.2204
-9 | -0.3824 | 0.11452 | -0.0216 | -3.3392
-8.5 | -0.3868 | 0.10975 | -0.0227 | -3.5244
-8 | -0.3717 | 0.10227 | -0.0218 | -3.6345
-7.5 | -0.3655 | 0.09658 | -0.0203 | -3.7844
-7 | -0.3611 | 0.09099 | -0.0174 | -3.9686
-6.5 | -0.364 | 0.0861 | -0.0132 | -4.2276
-6 | -0.3812 | 0.08223 | -0.0076 | -4.6358
-5.5 | -0.4119 | 0.05857 | -0.0524 | -7.0326
-5 | -0.3687 | 0.04678 | -0.0619 | -7.8816
-4.5 | -0.3104 | 0.03802 | -0.0675 | -8.1641
-4 | -0.2456 | 0.03191 | -0.071 | -7.6966
-3.5 | -0.1827 | 0.02749 | -0.0723 | -6.6461
-3 | -0.1186 | 0.02394 | -0.0734 | -4.9541
-2.5 | -0.0741 | 0.02225 | -0.0679 | -3.3303
-2 | -0.0683 | 0.02239 | -0.0538 | -3.0505
-1.5 | -0.0681 | 0.02117 | -0.0407 | -3.2168
-1 | 0.0042 | 0.02149 | -0.0501 | 0.19544
-0.5 | 0.0728 | 0.02261 | -0.0568 | 3.2198
0 | 0.131 | 0.02401 | -0.061 | 5.4561
0.5 | 0.1831 | 0.02568 | -0.0642 | 7.1301
1 | 0.2487 | 0.02778 | -0.0699 | 8.9525
1.5 | 0.3516 | 0.03017 | -0.0817 | 11.654
2 | 0.4485 | 0.03222 | -0.0914 | 13.9199
2.5 | 0.531 | 0.03385 | -0.0976 | 15.6869
3 | 0.6113 | 0.03512 | -0.1022 | 17.406
3.5 | 0.6943 | 0.03577 | -0.1058 | 19.4101
4 | 0.7824 | 0.03541 | -0.108 | 22.0955
4.5 | 0.8621 | 0.03431 | -0.1071 | 25.1268
5 | 0.9435 | 0.03225 | -0.1045 | 29.2558
5.5 | 1.0208 | 0.03001 | -0.1004 | 34.0153
6 | 1.0789 | 0.02942 | -0.0952 | 36.6723
6.5 | 1.1296 | 0.02996 | -0.09 | 37.7036
7 | 1.1725 | 0.03187 | -0.0851 | 36.7901
7.5 | 1.2094 | 0.0351 | -0.0805 | 34.4558
8 | 1.2446 | 0.03939 | -0.0764 | 31.5969
8.5 | 1.2761 | 0.04464 | -0.0722 | 28.5865
9 | 1.305 | 0.05074 | -0.0683 | 25.7194
9.5 | 1.306 | 0.05821 | -0.0628 | 22.436
10 | 1.3033 | 0.06639 | -0.058 | 19.631
10.5 | 1.2561 | 0.07531 | -0.0523 | 16.6791
11 | 1.2042 | 0.08616 | -0.0512 | 13.9763
12 | 1.012 | 0.14123 | -0.0881 | 7.1656
12.5 | 1.0087 | 0.15429 | -0.0929 | 6.5377
13 | 0.9541 | 0.181 | -0.1177 | 5.2713
13.5 | 0.967 | 0.18987 | -0.1199 | 5.093
14 | 0.98 | 0.19882 | -0.1228 | 4.9291
14.5 | 0.9857 | 0.20555 | -0.1267 | 4.7954

## 7. Re 50k Mach 0.50 (1)
BIGFOIL.COM POLAR EXPORT
EM J8 3010 DrW
EM J8 3010 DrW |  |  |  | Cl Max: | 1.302 | at alpha= | 20 | deg
JavaFoil+Calcfoil stall+Eppler ext transition |  |  |  | L/D Max: | 43.4 | at alpha= | 3 | deg
Re: | 50000 |  |  | Cd Min: | 0.02138 | at alpha= | 1 | deg
Mach: | 0.5 |  |  | Cl=0 at alpha= | -4.2981 | deg
|  |  |  | @ Cl=0.1, Cd= | 0.04227
|  |  |  | @ Cl=0.4, Cd= | 0.022146
|  |  |  | @ Cl=0.6, Cd= | 0.022828
alpha (deg) | Cl | Cd | Cm | Cl/Cd
-20 | -0.854 | 0.44518 | -0.058 | -1.918
-19.5 | -0.825 | 0.42331 | -0.056 | -1.95
-19 | -0.798 | 0.40533 | -0.055 | -1.97
-18.5 | -0.772 | 0.394 | -0.055 | -1.959
-18 | -0.745 | 0.3977 | -0.056 | -1.874
-17.5 | -0.719 | 0.39282 | -0.056 | -1.83
-17 | -0.692 | 0.38106 | -0.056 | -1.816
-16.5 | -0.664 | 0.36453 | -0.054 | -1.823
-16 | -0.637 | 0.33936 | -0.053 | -1.877
-15.5 | -0.61 | 0.52634 | -0.053 | -1.159
-15 | -0.583 | 0.3449 | -0.053 | -1.691
-14.5 | -0.556 | 0.34006 | -0.053 | -1.636
-14 | -0.53 | 0.33635 | -0.054 | -1.574
-13.5 | -0.501 | 0.29925 | -0.05 | -1.676
-13 | -0.475 | 0.28954 | -0.05 | -1.639
-12.5 | -0.448 | 0.28529 | -0.051 | -1.569
-12 | -0.421 | 0.28125 | -0.051 | -1.495
-11.5 | -0.393 | 0.25968 | -0.048 | -1.513
-11 | -0.366 | 0.24222 | -0.048 | -1.51
-10.5 | -0.339 | 0.238 | -0.048 | -1.423
-10 | -0.312 | 0.23424 | -0.048 | -1.33
-9.5 | -0.284 | 0.21749 | -0.045 | -1.306
-9 | -0.257 | 0.21301 | -0.045 | -1.206
-8.5 | -0.23 | 0.38605 | -0.047 | -0.595
-8 | -0.202 | 0.20369 | -0.042 | -0.993
-7.5 | -0.175 | 0.20146 | -0.042 | -0.869
-7 | -0.148 | 0.09843 | -0.039 | -1.501
-6.5 | -0.12 | 0.15056 | -0.039 | -0.8
-6 | -0.093 | 0.07807 | -0.036 | -1.193
-5.5 | -0.102 | 0.06567 | -0.035 | -1.554
-5 | -0.069 | 0.05757 | -0.035 | -1.2
-4.5 | -0.021 | 0.05237 | -0.033 | -0.41
-4 | 0.031 | 0.04818 | -0.037 | 0.644
-3.5 | 0.086 | 0.04582 | -0.045 | 1.869
-3 | 0.176 | 0.023 | -0.119 | 7.64
-2.5 | 0.245 | 0.02232 | -0.12 | 10.966
-2 | 0.314 | 0.02207 | -0.12 | 14.207
-1.5 | 0.382 | 0.02212 | -0.121 | 17.274
-1 | 0.45 | 0.02222 | -0.121 | 20.268
-0.5 | 0.518 | 0.02244 | -0.122 | 23.105
0 | 0.587 | 0.02275 | -0.122 | 25.812
0.5 | 0.655 | 0.02316 | -0.122 | 28.295
1 | 0.72 | 0.02138 | -0.122 | 33.656
1.5 | 0.786 | 0.02181 | -0.123 | 36.042
2 | 0.852 | 0.02232 | -0.123 | 38.172
2.5 | 0.918 | 0.02302 | -0.123 | 39.855
3 | 0.982 | 0.02263 | -0.123 | 43.4
3.5 | 1.046 | 0.02639 | -0.124 | 39.642
4 | 1.11 | 0.02817 | -0.124 | 39.387
4.5 | 1.168 | 0.03007 | -0.124 | 38.854
5 | 1.222 | 0.03213 | -0.124 | 38.015
5.5 | 1.265 | 0.03454 | -0.124 | 36.634
6 | 1.29 | 0.03723 | -0.123 | 34.647
6.5 | 1.075 | 0.06438 | -0.06 | 16.691
7 | 1.014 | 0.07564 | -0.035 | 13.409
7.5 | 0.637 | 0.09734 | -0.033 | 6.548
8 | 0.664 | 0.18288 | -0.038 | 3.631
8.5 | 0.691 | 0.21019 | -0.046 | 3.288
9 | 0.718 | 0.22381 | -0.05 | 3.208
9.5 | 0.744 | 0.2284 | -0.05 | 3.259
10 | 0.772 | 0.25777 | -0.055 | 2.993
10.5 | 0.798 | 0.26226 | -0.055 | 3.042
11 | 0.825 | 0.29077 | -0.06 | 2.839
11.5 | 0.851 | 0.29834 | -0.06 | 2.854
12 | 0.879 | 0.31271 | -0.063 | 2.81
12.5 | 0.906 | 0.3343 | -0.065 | 2.709
13 | 0.932 | 0.34045 | -0.065 | 2.736
13.5 | 0.958 | 0.34321 | -0.067 | 2.792
14 | 0.986 | 0.36289 | -0.07 | 2.717
14.5 | 1.012 | 0.36805 | -0.07 | 2.75
15 | 1.038 | 0.37387 | -0.071 | 2.776
15.5 | 1.066 | 0.39876 | -0.074 | 2.675
16 | 1.092 | 0.41755 | -0.074 | 2.616
16.5 | 1.118 | 0.4268 | -0.075 | 2.619
17 | 1.145 | 0.42422 | -0.076 | 2.698
17.5 | 1.172 | 0.45234 | -0.078 | 2.591
18 | 1.197 | 0.45458 | -0.078 | 2.634
18.5 | 1.223 | 0.46951 | -0.079 | 2.604
19 | 1.252 | 0.47754 | -0.082 | 2.621
19.5 | 1.277 | 0.4977 | -0.082 | 2.566
20 | 1.302 | 0.50035 | -0.082 | 2.602

## 8. Re 50k Mach 0.50 (2)
BIGFOIL.COM POLAR EXPORT
EM J8 3010 DrW
EM J8 3010 DrW |  |  |  | Cl Max: | 1.2921 | at alpha= | 20 | deg
XFOIL ncrit=9 |  |  |  | L/D Max: | 30.079 | at alpha= | 6 | deg
Re: | 50000 |  |  | Cd Min: | 0.33555 | at alpha= | 20 | deg
Mach: | 0.5 |  |  | Cl=0 at alpha= | -0.5338 | deg
|  |  |  | @ Cl=0.1, Cd= | 0.026794
|  |  |  | @ Cl=0.4, Cd= | 0.0336
|  |  |  | @ Cl=0.6, Cd= | 0.037777
alpha (deg) | Cl | Cd | Cm | Cl/Cd
-20 | -0.7654 | 0.28999 | 0.0449 | -2.6394
-19.5 | -0.736 | 0.27272 | 0.0422 | -2.6987
-19 | -0.7115 | 0.26363 | 0.0379 | -2.6989
-18.5 | -0.6894 | 0.25679 | 0.0327 | -2.6847
-18 | -0.6741 | 0.25569 | 0.0257 | -2.6364
-17.5 | -0.6447 | 0.24119 | 0.0231 | -2.673
-17 | -0.6214 | 0.23323 | 0.019 | -2.6643
-16.5 | -0.6096 | 0.23247 | 0.0124 | -2.6223
-16 | -0.578 | 0.21806 | 0.0105 | -2.6506
-15.5 | -0.5594 | 0.21228 | 0.0059 | -2.6352
-15 | -0.5402 | 0.20497 | 0.0017 | -2.6355
-14.5 | -0.5156 | 0.19599 | -0.001 | -2.6307
-14 | -0.5116 | 0.19485 | -0.0066 | -2.6256
-13.5 | -0.4769 | 0.18137 | -0.0077 | -2.6294
-13 | -0.4698 | 0.1775 | -0.0121 | -2.6468
-12.5 | -0.4432 | 0.16762 | -0.0137 | -2.6441
-12 | -0.4259 | 0.16011 | -0.0162 | -2.66
-11.5 | -0.419 | 0.15509 | -0.0192 | -2.7017
-11 | -0.4134 | 0.15041 | -0.0216 | -2.7485
-10.5 | -0.3975 | 0.14284 | -0.0229 | -2.7828
-10 | -0.382 | 0.13531 | -0.024 | -2.8231
-9.5 | -0.3696 | 0.12837 | -0.0249 | -2.8792
-9 | -0.3632 | 0.12237 | -0.0257 | -2.968
-8.5 | -0.3521 | 0.11536 | -0.0258 | -3.0522
-8 | -0.3307 | 0.10752 | -0.0245 | -3.0757
-7.5 | -0.3311 | 0.10228 | -0.0231 | -3.2372
-7 | -0.3237 | 0.09632 | -0.0207 | -3.3607
-6.5 | -0.3456 | 0.09328 | -0.0169 | -3.705
-6 | -0.3431 | 0.08685 | -0.0138 | -3.9505
-5.5 | -0.4052 | 0.07683 | -0.0298 | -5.274
-5 | -0.4123 | 0.06836 | -0.0352 | -6.0313
-4.5 | -0.4037 | 0.05868 | -0.0439 | -6.8797
-4 | -0.3672 | 0.0485 | -0.0543 | -7.5711
-3.5 | -0.2934 | 0.0387 | -0.0673 | -7.5814
-3 | -0.2135 | 0.0324 | -0.0735 | -6.5895
-2.5 | -0.1357 | 0.02821 | -0.0766 | -4.8104
-2 | -0.0599 | 0.02534 | -0.0779 | -2.3639
-1.5 | -0.0391 | 0.0256 | -0.065 | -1.5273
-1 | -0.04 | 0.02515 | -0.0492 | -1.5905
-0.5 | 0.0029 | 0.02473 | -0.0504 | 0.11727
0 | 0.0843 | 0.02644 | -0.0597 | 3.1884
0.5 | 0.201 | 0.02907 | -0.0742 | 6.9143
1 | 0.3146 | 0.03161 | -0.0868 | 9.9525
1.5 | 0.406 | 0.03374 | -0.0946 | 12.0332
2 | 0.4942 | 0.03571 | -0.1008 | 13.8393
2.5 | 0.5799 | 0.03742 | -0.1053 | 15.4971
3 | 0.6604 | 0.03885 | -0.1078 | 16.9987
3.5 | 0.7408 | 0.03982 | -0.1088 | 18.6037
4 | 0.8384 | 0.03925 | -0.1087 | 21.3605
4.5 | 0.9121 | 0.03918 | -0.1052 | 23.2797
5 | 1.0076 | 0.03731 | -0.1008 | 27.0062
5.5 | 1.0857 | 0.03666 | -0.095 | 29.6154
6 | 1.1427 | 0.03799 | -0.0887 | 30.079
6.5 | 1.1795 | 0.04132 | -0.0822 | 28.5455
7 | 1.2067 | 0.04592 | -0.076 | 26.2783
7.5 | 1.2191 | 0.05181 | -0.0699 | 23.5302
8 | 1.1805 | 0.06087 | -0.0653 | 19.3938
8.5 | 1.1037 | 0.07578 | -0.0689 | 14.5645
9 | 1.0373 | 0.09453 | -0.0794 | 10.9732
9.5 | 1.0106 | 0.10843 | -0.0853 | 9.3203
10 | 0.9981 | 0.12065 | -0.0898 | 8.2727
10.5 | 0.9833 | 0.13397 | -0.0964 | 7.3397
11 | 0.9823 | 0.14493 | -0.1008 | 6.7778
11.5 | 0.9815 | 0.15718 | -0.1071 | 6.2444
12 | 0.9881 | 0.16918 | -0.1129 | 5.8405
12.5 | 0.9733 | 0.18672 | -0.1292 | 5.2126
13 | 0.9892 | 0.1962 | -0.1332 | 5.0418
13.5 | 1.0069 | 0.20543 | -0.1371 | 4.9014
14 | 1.0279 | 0.21498 | -0.1407 | 4.7814
14.5 | 1.0461 | 0.22422 | -0.1452 | 4.6655
15 | 1.0717 | 0.23498 | -0.1485 | 4.5608
15.5 | 1.0865 | 0.24294 | -0.1545 | 4.4723
16 | 1.1084 | 0.25245 | -0.1591 | 4.3906
16.5 | 1.128 | 0.26159 | -0.1647 | 4.3121
17 | 1.1524 | 0.27245 | -0.1693 | 4.2298
17.5 | 1.1789 | 0.28449 | -0.1732 | 4.1439
18 | 1.1954 | 0.29037 | -0.1805 | 4.1168
18.5 | 1.2175 | 0.30033 | -0.1864 | 4.0539
19 | 1.2481 | 0.3162 | -0.1892 | 3.9472
19.5 | 1.2618 | 0.31845 | -0.1986 | 3.9623
20 | 1.2921 | 0.33555 | -0.2014 | 3.8507

## 9. Re 100k Mach 0.00 (1)
BIGFOIL.COM POLAR EXPORT
EM J8 3010 DrW
EM J8 3010 DrW |  |  |  | Cl Max: | 1.301 | at alpha= | 8 | deg
JavaFoil+Calcfoil stall+Eppler ext transition |  |  |  | L/D Max: | 52.867 | at alpha= | 7 | deg
Re: | 100000 |  |  | Cd Min: | 0.0161 | at alpha= | -2 | deg
Mach: | 0 |  |  | Cl=0 at alpha= | -4.2935 | deg
|  |  |  | @ Cl=0.1, Cd= | 0.017644
|  |  |  | @ Cl=0.4, Cd= | 0.016174
|  |  |  | @ Cl=0.6, Cd= | 0.016775
alpha (deg) | Cl | Cd | Cm | Cl/Cd
-16 | -0.281 | 0.20151 | -0.031 | -1.393
-15.5 | -0.293 | 0.18756 | -0.031 | -1.562
-15 | -0.305 | 0.2028 | -0.031 | -1.504
-14.5 | -0.317 | 0.18869 | -0.031 | -1.679
-14 | -0.328 | 0.17118 | -0.031 | -1.918
-13.5 | -0.339 | 0.16419 | -0.031 | -2.063
-13 | -0.348 | 0.15412 | -0.031 | -2.259
-12.5 | -0.356 | 0.1419 | -0.031 | -2.509
-12 | -0.362 | 0.12711 | -0.031 | -2.846
-11.5 | -0.365 | 0.11853 | -0.03 | -3.082
-11 | -0.366 | 0.11036 | -0.031 | -3.315
-10.5 | -0.363 | 0.10033 | -0.03 | -3.618
-10 | -0.356 | 0.09094 | -0.03 | -3.919
-9.5 | -0.346 | 0.08749 | -0.03 | -3.951
-9 | -0.331 | 0.07923 | -0.03 | -4.173
-8.5 | -0.311 | 0.07345 | -0.03 | -4.235
-8 | -0.287 | 0.06824 | -0.03 | -4.205
-7.5 | -0.259 | 0.06336 | -0.03 | -4.08
-7 | -0.226 | 0.06155 | -0.029 | -3.673
-6.5 | -0.19 | 0.05491 | -0.03 | -3.459
-6 | -0.151 | 0.05186 | -0.03 | -2.905
-5.5 | -0.109 | 0.04913 | -0.029 | -2.214
-5 | -0.065 | 0.0461 | -0.032 | -1.406
-4.5 | -0.019 | 0.0438 | -0.034 | -0.441
-4 | 0.027 | 0.04174 | -0.042 | 0.656
-3.5 | 0.093 | 0.01779 | -0.103 | 5.236
-3 | 0.153 | 0.01654 | -0.103 | 9.229
-2.5 | 0.212 | 0.01621 | -0.104 | 13.092
-2 | 0.272 | 0.0161 | -0.104 | 16.88
-1.5 | 0.331 | 0.01611 | -0.105 | 20.545
-1 | 0.39 | 0.01615 | -0.105 | 24.159
-0.5 | 0.449 | 0.01629 | -0.105 | 27.584
0 | 0.509 | 0.01643 | -0.106 | 30.973
0.5 | 0.568 | 0.01665 | -0.106 | 34.115
1 | 0.627 | 0.01688 | -0.106 | 37.128
1.5 | 0.685 | 0.01717 | -0.107 | 39.922
2 | 0.744 | 0.01755 | -0.107 | 42.385
2.5 | 0.802 | 0.01797 | -0.107 | 44.641
3 | 0.86 | 0.01843 | -0.108 | 46.682
3.5 | 0.918 | 0.01901 | -0.108 | 48.276
4 | 0.975 | 0.01968 | -0.109 | 49.549
4.5 | 1.031 | 0.02077 | -0.109 | 49.635
5 | 1.086 | 0.02241 | -0.109 | 48.456
5.5 | 1.138 | 0.02381 | -0.109 | 47.82
6 | 1.187 | 0.02553 | -0.11 | 46.503
6.5 | 1.225 | 0.02387 | -0.109 | 51.293
7 | 1.258 | 0.0238 | -0.109 | 52.867
7.5 | 1.284 | 0.02867 | -0.109 | 44.785
8 | 1.301 | 0.02998 | -0.109 | 43.389
8.5 | 1.071 | 0.06578 | -0.04 | 16.284
9 | 1.075 | 0.0709 | -0.033 | 15.162
9.5 | 1.073 | 0.07692 | -0.031 | 13.944
10 | 1.063 | 0.08322 | -0.028 | 12.775
10.5 | 1.047 | 0.0898 | -0.027 | 11.66
11 | 1.025 | 0.09718 | -0.027 | 10.546
11.5 | 0.997 | 0.11024 | -0.026 | 9.046
12 | 0.965 | 0.11745 | -0.026 | 8.215
12.5 | 0.929 | 0.12875 | -0.026 | 7.214
13 | 0.89 | 0.13752 | -0.027 | 6.472

## 10. Re 100k Mach 0.00 (2)
BIGFOIL.COM POLAR EXPORT
EM J8 3010 DrW
EM J8 3010 DrW |  |  |  | Cl Max: | 1.3851 | at alpha= | 11 | deg
XFOIL ncrit=9 |  |  |  | L/D Max: | 61.1789 | at alpha= | 5.5 | deg
Re: | 100000 |  |  | Cd Min: | 0.24974 | at alpha= | -20 | deg
Mach: | 0 |  |  | Cl=0 at alpha= | -2.35 | deg
|  |  |  | @ Cl=0.1, Cd= | 0.017767
|  |  |  | @ Cl=0.4, Cd= | 0.018068
|  |  |  | @ Cl=0.6, Cd= | 0.017448
alpha (deg) | Cl | Cd | Cm | Cl/Cd
-20 | -0.6891 | 0.24974 | 0.0411 | -2.7593
-19.5 | -0.6709 | 0.24345 | 0.0373 | -2.7558
-19 | -0.6529 | 0.23727 | 0.0332 | -2.7517
-18.5 | -0.6353 | 0.23152 | 0.0286 | -2.744
-18 | -0.6239 | 0.22968 | 0.0219 | -2.7164
-17.5 | -0.6183 | 0.22886 | 0.0157 | -2.7017
-17 | -0.5858 | 0.21191 | 0.0165 | -2.7644
-16.5 | -0.5672 | 0.20494 | 0.0139 | -2.7676
-16 | -0.5503 | 0.19847 | 0.0105 | -2.7727
-15.5 | -0.5353 | 0.19234 | 0.0065 | -2.7831
-15 | -0.5301 | 0.18946 | 0.0003 | -2.798
-14.5 | -0.5307 | 0.18678 | -0.0057 | -2.8413
-14 | -0.4929 | 0.17176 | -0.0033 | -2.8697
-13.5 | -0.4772 | 0.16503 | -0.0056 | -2.8916
-13 | -0.4662 | 0.15873 | -0.0091 | -2.9371
-12.5 | -0.4725 | 0.1554 | -0.016 | -3.0405
-12 | -0.4523 | 0.14514 | -0.0165 | -3.1163
-11.5 | -0.4321 | 0.13774 | -0.0167 | -3.1371
-11 | -0.4316 | 0.13217 | -0.0218 | -3.2655
-10.5 | -0.4245 | 0.12419 | -0.0245 | -3.4181
-10 | -0.407 | 0.11748 | -0.0248 | -3.4644
-9.5 | -0.4289 | 0.11277 | -0.0348 | -3.8033
-9 | -0.3944 | 0.10365 | -0.0297 | -3.8051
-8.5 | -0.4153 | 0.0984 | -0.0368 | -4.2205
-8 | -0.396 | 0.09074 | -0.0335 | -4.3641
-7.5 | -0.4178 | 0.08614 | -0.0334 | -4.8502
-7 | -0.4328 | 0.07942 | -0.0351 | -5.4495
-6 | -0.4356 | 0.06642 | -0.0381 | -6.5583
-5.5 | -0.3861 | 0.04016 | -0.0633 | -9.614
-5 | -0.3264 | 0.03122 | -0.0675 | -10.4548
-4.5 | -0.2633 | 0.02611 | -0.07 | -10.0843
-4 | -0.2009 | 0.02252 | -0.0717 | -8.921
-3.5 | -0.1377 | 0.01976 | -0.0737 | -6.9686
-3 | -0.0597 | 0.01666 | -0.0799 | -3.5834
-2.5 | -0.0111 | 0.01667 | -0.0787 | -0.66587
-2 | 0.0259 | 0.01733 | -0.075 | 1.4945
-1.5 | 0.0911 | 0.01779 | -0.0759 | 5.1209
-1 | 0.1413 | 0.01766 | -0.0735 | 8.0011
-0.5 | 0.2309 | 0.01766 | -0.082 | 13.0747
0 | 0.3288 | 0.01791 | -0.0917 | 18.3585
0.5 | 0.4099 | 0.01809 | -0.0975 | 22.6589
1 | 0.4966 | 0.01792 | -0.1033 | 27.7121
1.5 | 0.5711 | 0.01766 | -0.1063 | 32.3386
2 | 0.6433 | 0.01713 | -0.108 | 37.554
2.5 | 0.7063 | 0.01672 | -0.1078 | 42.2428
3 | 0.767 | 0.01632 | -0.107 | 46.9975
3.5 | 0.8237 | 0.01612 | -0.1056 | 51.098
4 | 0.8801 | 0.01597 | -0.1041 | 55.1096
4.5 | 0.9328 | 0.0161 | -0.1022 | 57.9379
5 | 0.9846 | 0.01635 | -0.1002 | 60.2202
5.5 | 1.0327 | 0.01688 | -0.0979 | 61.1789
6 | 1.0778 | 0.01775 | -0.0953 | 60.7211
6.5 | 1.1185 | 0.0191 | -0.0925 | 58.5602
7 | 1.1557 | 0.02099 | -0.0895 | 55.0596
7.5 | 1.1903 | 0.02333 | -0.0864 | 51.0201
8 | 1.2231 | 0.026 | -0.0832 | 47.0423
8.5 | 1.2547 | 0.02899 | -0.08 | 43.2804
9 | 1.2876 | 0.03262 | -0.077 | 39.4727
9.5 | 1.3193 | 0.03627 | -0.0738 | 36.3744
10 | 1.3558 | 0.04165 | -0.0717 | 32.5522
10.5 | 1.379 | 0.04622 | -0.0677 | 29.8356
11 | 1.3851 | 0.05301 | -0.0622 | 26.129
11.5 | 1.3795 | 0.0587 | -0.0562 | 23.5009
12 | 1.3608 | 0.06581 | -0.0508 | 20.6777
12.5 | 1.3284 | 0.07435 | -0.0473 | 17.8668
13 | 1.276 | 0.08536 | -0.0476 | 14.9485
13.5 | 1.182 | 0.10626 | -0.0593 | 11.1237
14 | 1.1207 | 0.12862 | -0.0738 | 8.7133
14.5 | 1.0528 | 0.16537 | -0.095 | 6.3663
15 | 1.013 | 0.20045 | -0.1182 | 5.0536
15.5 | 1.0472 | 0.20933 | -0.1146 | 5.0026
16 | 1.0279 | 0.21754 | -0.1287 | 4.7251

## 11. Re 100k Mach 0.10 (1)
BIGFOIL.COM POLAR EXPORT
EM J8 3010 DrW
EM J8 3010 DrW |  |  |  | Cl Max: | 1.301 | at alpha= | 8 | deg
JavaFoil+Calcfoil stall+Eppler ext transition |  |  |  | L/D Max: | 51.104 | at alpha= | 6.5 | deg
Re: | 100000 |  |  | Cd Min: | 0.01614 | at alpha= | -1.5 | deg
Mach: | 0.1 |  |  | Cl=0 at alpha= | -4.2979 | deg
|  |  |  | @ Cl=0.1, Cd= | 0.017678
|  |  |  | @ Cl=0.4, Cd= | 0.016225
|  |  |  | @ Cl=0.6, Cd= | 0.016778
alpha (deg) | Cl | Cd | Cm | Cl/Cd
-16 | -0.242 | 0.25126 | -0.03 | -0.964
-15.5 | -0.256 | 0.19239 | -0.032 | -1.332
-15 | -0.27 | 0.21736 | -0.031 | -1.243
-14.5 | -0.284 | 0.19748 | -0.031 | -1.439
-14 | -0.298 | 0.18756 | -0.031 | -1.588
-13.5 | -0.311 | 0.16724 | -0.031 | -1.859
-13 | -0.323 | 0.15401 | -0.031 | -2.097
-12.5 | -0.334 | 0.14017 | -0.03 | -2.38
-12 | -0.342 | 0.13022 | -0.031 | -2.629
-11.5 | -0.349 | 0.1196 | -0.031 | -2.915
-11 | -0.352 | 0.11102 | -0.031 | -3.171
-10.5 | -0.352 | 0.10093 | -0.031 | -3.486
-10 | -0.348 | 0.09596 | -0.031 | -3.624
-9.5 | -0.339 | 0.08678 | -0.03 | -3.909
-9 | -0.326 | 0.07971 | -0.03 | -4.091
-8.5 | -0.308 | 0.0738 | -0.03 | -4.175
-8 | -0.285 | 0.06873 | -0.03 | -4.15
-7.5 | -0.258 | 0.06368 | -0.03 | -4.048
-7 | -0.226 | 0.06189 | -0.029 | -3.649
-6.5 | -0.19 | 0.05573 | -0.03 | -3.412
-6 | -0.151 | 0.05198 | -0.03 | -2.905
-5.5 | -0.109 | 0.04887 | -0.03 | -2.233
-5 | -0.065 | 0.0463 | -0.032 | -1.406
-4.5 | -0.019 | 0.04378 | -0.034 | -0.443
-4 | 0.028 | 0.04178 | -0.042 | 0.659
-3.5 | 0.094 | 0.0178 | -0.104 | 5.257
-3 | 0.153 | 0.0166 | -0.104 | 9.238
-2.5 | 0.213 | 0.01623 | -0.104 | 13.14
-2 | 0.273 | 0.01616 | -0.105 | 16.897
-1.5 | 0.333 | 0.01614 | -0.105 | 20.618
-1 | 0.392 | 0.01621 | -0.105 | 24.188
-0.5 | 0.452 | 0.01632 | -0.106 | 27.671
0 | 0.511 | 0.01646 | -0.106 | 31.064
0.5 | 0.571 | 0.01664 | -0.107 | 34.297
1 | 0.63 | 0.01692 | -0.107 | 37.217
1.5 | 0.689 | 0.01722 | -0.107 | 40.009
2 | 0.748 | 0.0176 | -0.108 | 42.495
2.5 | 0.806 | 0.01803 | -0.108 | 44.733
3 | 0.865 | 0.01853 | -0.108 | 46.653
3.5 | 0.923 | 0.01907 | -0.109 | 48.362
4 | 0.98 | 0.01978 | -0.109 | 49.525
4.5 | 1.036 | 0.02091 | -0.109 | 49.551
5 | 1.091 | 0.0226 | -0.11 | 48.28
5.5 | 1.144 | 0.024 | -0.11 | 47.657
6 | 1.193 | 0.02574 | -0.11 | 46.337
6.5 | 1.229 | 0.02405 | -0.11 | 51.104
7 | 1.262 | 0.02758 | -0.11 | 45.75
7.5 | 1.287 | 0.02892 | -0.11 | 44.478
8 | 1.301 | 0.03026 | -0.11 | 43.001
8.5 | 1.07 | 0.0661 | -0.037 | 16.194
9 | 1.072 | 0.07198 | -0.032 | 14.899
9.5 | 1.067 | 0.07724 | -0.03 | 13.817
10 | 1.055 | 0.08494 | -0.029 | 12.414
10.5 | 1.034 | 0.09335 | -0.027 | 11.081
11 | 1.008 | 0.09979 | -0.027 | 10.098
11.5 | 0.975 | 0.11246 | -0.026 | 8.672
12 | 0.938 | 0.12369 | -0.026 | 7.582
12.5 | 0.897 | 0.13029 | -0.026 | 6.881
13 | 0.853 | 0.14218 | -0.028 | 5.996

## 12. Re 100k Mach 0.10 (2)
BIGFOIL.COM POLAR EXPORT
EM J8 3010 DrW
EM J8 3010 DrW |  |  |  | Cl Max: | 1.3804 | at alpha= | 10.5 | deg
XFOIL ncrit=9 |  |  |  | L/D Max: | 61.0471 | at alpha= | 5.5 | deg
Re: | 100000 |  |  | Cd Min: | 0.21049 | at alpha= | 15.5 | deg
Mach: | 0.1 |  |  | Cl=0 at alpha= | -99 | deg
|  |  |  | @ Cl=0.1, Cd= | 0.01799
|  |  |  | @ Cl=0.4, Cd= | 0.018092
|  |  |  | @ Cl=0.6, Cd= | 0.01748
alpha (deg) | Cl | Cd | Cm | Cl/Cd
0 | 0.3272 | 0.01799 | -0.0915 | 18.1879
0.5 | 0.4126 | 0.01811 | -0.098 | 22.783
1 | 0.5009 | 0.0179 | -0.104 | 27.9832
1.5 | 0.573 | 0.01771 | -0.1065 | 32.3546
2 | 0.6481 | 0.01707 | -0.1084 | 37.9672
2.5 | 0.7109 | 0.01668 | -0.1082 | 42.6199
3 | 0.7712 | 0.01632 | -0.1073 | 47.2549
3.5 | 0.8273 | 0.01618 | -0.1058 | 51.131
4 | 0.8833 | 0.01609 | -0.1042 | 54.8975
4.5 | 0.9372 | 0.01618 | -0.1023 | 57.9234
5 | 0.9888 | 0.01646 | -0.1002 | 60.0729
5.5 | 1.0378 | 0.017 | -0.0979 | 61.0471
6 | 1.0825 | 0.01792 | -0.0952 | 60.4074
6.5 | 1.1231 | 0.01934 | -0.0922 | 58.0714
7 | 1.16 | 0.02132 | -0.0891 | 54.409
7.5 | 1.1943 | 0.02374 | -0.0859 | 50.3075
8 | 1.227 | 0.02648 | -0.0827 | 46.3369
8.5 | 1.2588 | 0.02963 | -0.0794 | 42.484
9 | 1.2911 | 0.03316 | -0.0761 | 38.9355
9.5 | 1.3248 | 0.03732 | -0.0733 | 35.4984
10 | 1.3566 | 0.04249 | -0.0702 | 31.9275
10.5 | 1.3804 | 0.04778 | -0.0665 | 28.8907
11 | 1.3777 | 0.05446 | -0.0602 | 25.2975
11.5 | 1.363 | 0.06037 | -0.0537 | 22.5774
12 | 1.3384 | 0.06789 | -0.0489 | 19.7142
12.5 | 1.2965 | 0.0775 | -0.047 | 16.729
13 | 1.2287 | 0.09209 | -0.0515 | 13.3424
13.5 | 1.1618 | 0.11133 | -0.0631 | 10.4356
14 | 1.1136 | 0.13169 | -0.0756 | 8.4562
14.5 | 1.032 | 0.17732 | -0.1035 | 5.82
15 | 1.0156 | 0.20142 | -0.1187 | 5.0422
15.5 | 1.0494 | 0.21049 | -0.1154 | 4.9855

## 13. Re 100k Mach 0.25 (1)
BIGFOIL.COM POLAR EXPORT
EM J8 3010 DrW
EM J8 3010 DrW |  |  |  | Cl Max: | 1.296 | at alpha= | 7.5 | deg
JavaFoil+Calcfoil stall+Eppler ext transition |  |  |  | L/D Max: | 52.705 | at alpha= | 6.5 | deg
Re: | 100000 |  |  | Cd Min: | 0.01635 | at alpha= | -1.5 | deg
Mach: | 0.25 |  |  | Cl=0 at alpha= | -4.2917 | deg
|  |  |  | @ Cl=0.1, Cd= | 0.017941
|  |  |  | @ Cl=0.4, Cd= | 0.016369
|  |  |  | @ Cl=0.6, Cd= | 0.016972
alpha (deg) | Cl | Cd | Cm | Cl/Cd
-14 | -0.056 | 0.19601 | -0.033 | -0.284
-13.5 | -0.053 | 0.17441 | -0.034 | -0.303
-13 | -0.05 | 0.16061 | -0.034 | -0.311
-12.5 | -0.1 | 0.19465 | -0.033 | -0.511
-12 | -0.154 | 0.16885 | -0.033 | -0.912
-11.5 | -0.193 | 0.15571 | -0.032 | -1.242
-11 | -0.226 | 0.1385 | -0.033 | -1.629
-10.5 | -0.251 | 0.12019 | -0.032 | -2.092
-10 | -0.27 | 0.1096 | -0.032 | -2.468
-9.5 | -0.282 | 0.09868 | -0.032 | -2.859
-9 | -0.286 | 0.08927 | -0.032 | -3.202
-8.5 | -0.282 | 0.081 | -0.032 | -3.476
-8 | -0.269 | 0.07332 | -0.031 | -3.672
-7.5 | -0.249 | 0.06645 | -0.031 | -3.753
-7 | -0.223 | 0.06226 | -0.03 | -3.576
-6.5 | -0.19 | 0.05725 | -0.031 | -3.318
-6 | -0.152 | 0.053 | -0.031 | -2.875
-5.5 | -0.111 | 0.05015 | -0.031 | -2.211
-5 | -0.066 | 0.04678 | -0.032 | -1.42
-4.5 | -0.02 | 0.04427 | -0.034 | -0.448
-4 | 0.028 | 0.04221 | -0.04 | 0.668
-3.5 | 0.096 | 0.01801 | -0.106 | 5.333
-3 | 0.158 | 0.01694 | -0.107 | 9.299
-2.5 | 0.219 | 0.01643 | -0.107 | 13.339
-2 | 0.281 | 0.01637 | -0.108 | 17.148
-1.5 | 0.342 | 0.01635 | -0.108 | 20.913
-1 | 0.403 | 0.01637 | -0.108 | 24.618
-0.5 | 0.464 | 0.01652 | -0.109 | 28.08
0 | 0.525 | 0.01667 | -0.109 | 31.517
0.5 | 0.586 | 0.01691 | -0.11 | 34.687
1 | 0.647 | 0.01718 | -0.11 | 37.681
1.5 | 0.708 | 0.01753 | -0.11 | 40.386
2 | 0.768 | 0.01791 | -0.111 | 42.89
2.5 | 0.828 | 0.01839 | -0.111 | 45.033
3 | 0.888 | 0.01893 | -0.111 | 46.914
3.5 | 0.947 | 0.01954 | -0.112 | 48.496
4 | 1.006 | 0.02037 | -0.112 | 49.38
4.5 | 1.064 | 0.02183 | -0.112 | 48.733
5 | 1.12 | 0.02358 | -0.113 | 47.48
5.5 | 1.173 | 0.02505 | -0.113 | 46.82
6 | 1.215 | 0.0236 | -0.113 | 51.456
6.5 | 1.252 | 0.02376 | -0.113 | 52.705
7 | 1.28 | 0.02887 | -0.113 | 44.337
7.5 | 1.296 | 0.0305 | -0.112 | 42.49
8 | 1.064 | 0.06363 | -0.043 | 16.728
8.5 | 1.06 | 0.06936 | -0.033 | 15.285
9 | 1.045 | 0.07638 | -0.03 | 13.68
9.5 | 1.017 | 0.08376 | -0.027 | 12.143
10 | 0.976 | 0.09363 | -0.027 | 10.426
10.5 | 0.922 | 0.10618 | -0.027 | 8.687
11 | 0.857 | 0.11784 | -0.027 | 7.269
11.5 | 0.78 | 0.13018 | -0.028 | 5.995
12 | 0.695 | 0.15266 | -0.028 | 4.555
12.5 | 0.603 | 0.16308 | -0.029 | 3.7

## 14. Re 100k Mach 0.25 (2)
BIGFOIL.COM POLAR EXPORT
EM J8 3010 DrW
EM J8 3010 DrW |  |  |  | Cl Max: | 1.3519 | at alpha= | 10 | deg
XFOIL ncrit=9 |  |  |  | L/D Max: | 60.0056 | at alpha= | 5.5 | deg
Re: | 100000 |  |  | Cd Min: | 0.25447 | at alpha= | -20 | deg
Mach: | 0.25 |  |  | Cl=0 at alpha= | -2.3364 | deg
|  |  |  | @ Cl=0.1, Cd= | 0.018304
|  |  |  | @ Cl=0.4, Cd= | 0.018297
|  |  |  | @ Cl=0.6, Cd= | 0.017762
alpha (deg) | Cl | Cd | Cm | Cl/Cd
-20 | -0.7012 | 0.25447 | 0.043 | -2.7555
-19.5 | -0.682 | 0.248 | 0.0387 | -2.75
-19 | -0.6629 | 0.24172 | 0.0341 | -2.7424
-18.5 | -0.6472 | 0.23845 | 0.0277 | -2.7142
-18 | -0.6386 | 0.23817 | 0.021 | -2.6813
-17.5 | -0.61 | 0.22258 | 0.0202 | -2.7406
-17 | -0.5894 | 0.21476 | 0.0178 | -2.7445
-16.5 | -0.5709 | 0.20807 | 0.0143 | -2.7438
-16 | -0.5535 | 0.20159 | 0.0103 | -2.7457
-15.5 | -0.5422 | 0.19763 | 0.0045 | -2.7435
-15 | -0.5415 | 0.19628 | -0.0018 | -2.7588
-14.5 | -0.507 | 0.18124 | -0.0011 | -2.7974
-14 | -0.4885 | 0.17404 | -0.0032 | -2.8068
-13.5 | -0.4739 | 0.16747 | -0.0065 | -2.8298
-13 | -0.4726 | 0.16377 | -0.0124 | -2.8858
-12.5 | -0.4773 | 0.16026 | -0.0191 | -2.9783
-12 | -0.4356 | 0.14659 | -0.0152 | -2.9716
-11.5 | -0.4261 | 0.14037 | -0.0184 | -3.0355
-11 | -0.4398 | 0.1371 | -0.0267 | -3.2079
-10.5 | -0.4036 | 0.12622 | -0.0227 | -3.1976
-10 | -0.4127 | 0.12156 | -0.0296 | -3.395
-9.5 | -0.3911 | 0.11252 | -0.0286 | -3.4758
-9 | -0.3848 | 0.10631 | -0.031 | -3.6196
-8.5 | -0.3872 | 0.09935 | -0.0342 | -3.8973
-8 | -0.3784 | 0.09335 | -0.0338 | -4.0536
-7.5 | -0.4242 | 0.08916 | -0.0371 | -4.7577
-7 | -0.4048 | 0.08319 | -0.0301 | -4.866
-6.5 | -0.4355 | 0.07688 | -0.0353 | -5.6647
-6 | -0.4336 | 0.07139 | -0.0331 | -6.0737
-5.5 | -0.4133 | 0.0489 | -0.0587 | -8.4519
-5 | -0.3642 | 0.03734 | -0.0638 | -9.7536
-4.5 | -0.2988 | 0.02992 | -0.0689 | -9.9866
-4 | -0.2273 | 0.02452 | -0.0721 | -9.27
-3.5 | -0.164 | 0.02174 | -0.0738 | -7.5437
-3 | -0.0932 | 0.01914 | -0.0773 | -4.8694
-2.5 | -0.0198 | 0.01725 | -0.0818 | -1.1478
-2 | 0.0407 | 0.01788 | -0.0817 | 2.2763
-1.5 | 0.1092 | 0.01837 | -0.0824 | 5.9445
-1 | 0.1677 | 0.01839 | -0.0809 | 9.1191
0 | 0.3367 | 0.01821 | -0.0934 | 18.4898
0.5 | 0.4242 | 0.01833 | -0.1 | 23.1424
1 | 0.5117 | 0.01811 | -0.1054 | 28.2551
1.5 | 0.5867 | 0.01786 | -0.1079 | 32.8499
2 | 0.6612 | 0.01731 | -0.1094 | 38.1976
2.5 | 0.7273 | 0.01689 | -0.1092 | 43.061
3 | 0.7883 | 0.01665 | -0.1081 | 47.3453
3.5 | 0.8502 | 0.01636 | -0.1068 | 51.9682
4 | 0.9075 | 0.01637 | -0.1049 | 55.4368
4.5 | 0.9622 | 0.01659 | -0.1028 | 57.9988
5 | 1.0152 | 0.01698 | -0.1003 | 59.788
5.5 | 1.0639 | 0.01773 | -0.0975 | 60.0056
6 | 1.1079 | 0.01896 | -0.0942 | 58.4335
6.5 | 1.1474 | 0.02075 | -0.0907 | 55.2964
7 | 1.1835 | 0.02308 | -0.0871 | 51.2782
7.5 | 1.2173 | 0.02582 | -0.0833 | 47.1456
8 | 1.2493 | 0.02891 | -0.0794 | 43.2134
8.5 | 1.2805 | 0.03256 | -0.0755 | 39.3274
9 | 1.3121 | 0.03691 | -0.0718 | 35.5486
9.5 | 1.3374 | 0.04188 | -0.0673 | 31.9341
10 | 1.3519 | 0.04799 | -0.0624 | 28.1705
10.5 | 1.3481 | 0.05379 | -0.0561 | 25.0623
11 | 1.331 | 0.06189 | -0.051 | 21.5059
11.5 | 1.2912 | 0.07031 | -0.0476 | 18.3644
12 | 1.248 | 0.08107 | -0.0485 | 15.3941
12.5 | 1.2032 | 0.0942 | -0.0535 | 12.7728
13 | 1.1607 | 0.10949 | -0.0616 | 10.601
13.5 | 1.0352 | 0.15777 | -0.0968 | 6.5615
14 | 1.029 | 0.17233 | -0.1042 | 5.9711
14.5 | 1.0411 | 0.18323 | -0.1071 | 5.6819
15 | 1.0334 | 0.20696 | -0.1213 | 4.9932

## 15. Re 100k Mach 0.50 (1)
BIGFOIL.COM POLAR EXPORT
EM J8 3010 DrW
EM J8 3010 DrW |  |  |  | Cl Max: | 1.305 | at alpha= | 6 | deg
JavaFoil+Calcfoil stall+Eppler ext transition |  |  |  | L/D Max: | 52.764 | at alpha= | 5 | deg
Re: | 100000 |  |  | Cd Min: | 0.01721 | at alpha= | -2 | deg
Mach: | 0.5 |  |  | Cl=0 at alpha= | -4.2981 | deg
|  |  |  | @ Cl=0.1, Cd= | 0.037916
|  |  |  | @ Cl=0.4, Cd= | 0.017234
|  |  |  | @ Cl=0.6, Cd= | 0.017773
alpha (deg) | Cl | Cd | Cm | Cl/Cd
-20 | -0.854 | 0.34665 | -0.058 | -2.463
-19.5 | -0.826 | 0.33712 | -0.056 | -2.449
-19 | -0.798 | 0.3311 | -0.055 | -2.411
-18.5 | -0.772 | 0.31456 | -0.055 | -2.454
-18 | -0.745 | 0.30827 | -0.056 | -2.418
-17.5 | -0.719 | 0.30341 | -0.056 | -2.369
-17 | -0.692 | 0.29502 | -0.056 | -2.346
-16.5 | -0.665 | 0.28674 | -0.055 | -2.318
-16 | -0.637 | 0.26895 | -0.053 | -2.368
-15.5 | -0.61 | 0.3926 | -0.053 | -1.554
-15 | -0.583 | 0.26368 | -0.053 | -2.212
-14.5 | -0.556 | 0.2591 | -0.053 | -2.147
-14 | -0.53 | 0.25535 | -0.054 | -2.074
-13.5 | -0.501 | 0.23787 | -0.05 | -2.108
-13 | -0.475 | 0.22054 | -0.05 | -2.152
-12.5 | -0.448 | 0.2165 | -0.051 | -2.067
-12 | -0.421 | 0.21265 | -0.051 | -1.977
-11.5 | -0.393 | 0.2042 | -0.048 | -1.924
-11 | -0.366 | 0.19148 | -0.048 | -1.91
-10.5 | -0.339 | 0.18764 | -0.048 | -1.805
-10 | -0.312 | 0.18416 | -0.048 | -1.692
-9.5 | -0.284 | 0.16845 | -0.045 | -1.686
-9 | -0.257 | 0.16459 | -0.045 | -1.561
-8.5 | -0.23 | 0.28364 | -0.047 | -0.81
-8 | -0.202 | 0.15604 | -0.042 | -1.296
-7.5 | -0.175 | 0.15379 | -0.042 | -1.138
-7 | -0.148 | 0.08085 | -0.039 | -1.827
-6.5 | -0.12 | 0.06475 | -0.039 | -1.86
-6 | -0.093 | 0.06689 | -0.036 | -1.393
-5.5 | -0.102 | 0.05667 | -0.035 | -1.801
-5 | -0.069 | 0.05142 | -0.035 | -1.344
-4.5 | -0.021 | 0.04722 | -0.034 | -0.455
-4 | 0.031 | 0.04401 | -0.038 | 0.705
-3.5 | 0.086 | 0.04148 | -0.053 | 2.07
-3 | 0.176 | 0.01857 | -0.119 | 9.46
-2.5 | 0.245 | 0.01752 | -0.12 | 13.973
-2 | 0.314 | 0.01721 | -0.12 | 18.222
-1.5 | 0.382 | 0.01721 | -0.121 | 22.202
-1 | 0.45 | 0.0173 | -0.121 | 26.031
-0.5 | 0.519 | 0.01745 | -0.122 | 29.714
0 | 0.587 | 0.01771 | -0.122 | 33.164
0.5 | 0.655 | 0.01804 | -0.122 | 36.324
1 | 0.723 | 0.01842 | -0.123 | 39.25
1.5 | 0.791 | 0.01893 | -0.123 | 41.772
2 | 0.858 | 0.01948 | -0.124 | 44.043
2.5 | 0.925 | 0.02019 | -0.124 | 45.801
3 | 0.991 | 0.02099 | -0.125 | 47.212
3.5 | 1.056 | 0.02213 | -0.125 | 47.738
4 | 1.12 | 0.02416 | -0.125 | 46.367
4.5 | 1.176 | 0.02297 | -0.125 | 51.194
5 | 1.23 | 0.02331 | -0.125 | 52.764
5.5 | 1.275 | 0.02897 | -0.125 | 44.028
6 | 1.305 | 0.0313 | -0.124 | 41.685
6.5 | 1.3 | 0.03437 | -0.124 | 37.827
7 | 1.014 | 0.06664 | -0.037 | 15.221
7.5 | 0.637 | 0.08405 | -0.034 | 7.583
8 | 0.664 | 0.11339 | -0.038 | 5.857
8.5 | 0.691 | 0.16206 | -0.046 | 4.265
9 | 0.718 | 0.17414 | -0.05 | 4.124
9.5 | 0.744 | 0.1781 | -0.05 | 4.18
10 | 0.772 | 0.19259 | -0.055 | 4.006
10.5 | 0.798 | 0.1966 | -0.055 | 4.058
11 | 0.825 | 0.21735 | -0.06 | 3.797

## 16. Re 100k Mach 0.50 (2)
BIGFOIL.COM POLAR EXPORT
EM J8 3010 DrW
EM J8 3010 DrW |  |  |  | Cl Max: | 1.3028 | at alpha= | 20 | deg
XFOIL ncrit=9 |  |  |  | L/D Max: | 55.8071 | at alpha= | 4.5 | deg
Re: | 100000 |  |  | Cd Min: | 0.33405 | at alpha= | 20 | deg
Mach: | 0.5 |  |  | Cl=0 at alpha= | -2.4049 | deg
|  |  |  | @ Cl=0.1, Cd= | 0.019713
|  |  |  | @ Cl=0.4, Cd= | 0.019393
|  |  |  | @ Cl=0.6, Cd= | 0.019075
alpha (deg) | Cl | Cd | Cm | Cl/Cd
-20 | -0.7562 | 0.27808 | 0.0488 | -2.7194
-19.5 | -0.7379 | 0.2767 | 0.0408 | -2.6668
-19 | -0.713 | 0.26464 | 0.0367 | -2.6942
-18.5 | -0.6869 | 0.25293 | 0.0338 | -2.7158
-18 | -0.6633 | 0.2448 | 0.0294 | -2.7096
-17.5 | -0.6403 | 0.23705 | 0.0246 | -2.7011
-17 | -0.6183 | 0.23013 | 0.0192 | -2.6867
-16.5 | -0.6035 | 0.22763 | 0.0119 | -2.6512
-16 | -0.5818 | 0.21839 | 0.0076 | -2.664
-15.5 | -0.5527 | 0.20617 | 0.0062 | -2.6808
-15 | -0.5305 | 0.19843 | 0.0026 | -2.6735
-14.5 | -0.5107 | 0.1914 | -0.0018 | -2.6682
-14 | -0.5034 | 0.18894 | -0.0087 | -2.6643
-13.5 | -0.4767 | 0.17726 | -0.0106 | -2.6893
-13 | -0.4526 | 0.16853 | -0.0123 | -2.6856
-12.5 | -0.4379 | 0.16226 | -0.0165 | -2.6988
-12 | -0.4477 | 0.16144 | -0.0239 | -2.7732
-11.5 | -0.4032 | 0.14697 | -0.0215 | -2.7434
-11 | -0.4051 | 0.14329 | -0.0271 | -2.8271
-10.5 | -0.3803 | 0.13317 | -0.0276 | -2.8557
-10 | -0.3651 | 0.12619 | -0.0293 | -2.8933
-9.5 | -0.3739 | 0.12156 | -0.0348 | -3.0758
-9 | -0.3449 | 0.11253 | -0.033 | -3.065
-8.5 | -0.3679 | 0.10927 | -0.0391 | -3.3669
-8 | -0.335 | 0.09992 | -0.0352 | -3.3527
-7.5 | -0.369 | 0.09693 | -0.0378 | -3.8069
-7 | -0.3458 | 0.08935 | -0.0329 | -3.8702
-6.5 | -0.4132 | 0.08874 | -0.0316 | -4.6563
-6 | -0.3951 | 0.08192 | -0.0236 | -4.823
-5.5 | -0.4324 | 0.06774 | -0.0414 | -6.3832
-5 | -0.4292 | 0.06147 | -0.039 | -6.9823
-4.5 | -0.4148 | 0.05166 | -0.0471 | -8.0294
-4 | -0.3548 | 0.03901 | -0.0629 | -9.0951
-3.5 | -0.251 | 0.02971 | -0.0764 | -8.4483
-3 | -0.1331 | 0.02453 | -0.0865 | -5.426
-2.5 | -0.02 | 0.02109 | -0.0958 | -0.94832
-2 | 0.0851 | 0.01962 | -0.1033 | 4.3374
-1.5 | 0.1665 | 0.02013 | -0.1037 | 8.2712
-1 | 0.2245 | 0.02034 | -0.1001 | 11.0374
-0.5 | 0.2768 | 0.02013 | -0.0953 | 13.7506
0 | 0.3554 | 0.01937 | -0.0965 | 18.348
0.5 | 0.4547 | 0.01942 | -0.1043 | 23.414
1 | 0.5491 | 0.01926 | -0.1095 | 28.5099
1.5 | 0.6371 | 0.01894 | -0.1124 | 33.6378
2 | 0.7175 | 0.01863 | -0.1133 | 38.5132
2.5 | 0.7972 | 0.01821 | -0.1133 | 43.7781
3 | 0.8694 | 0.01809 | -0.112 | 48.0597
3.5 | 0.9386 | 0.01814 | -0.1099 | 51.742
4 | 1.004 | 0.01844 | -0.107 | 54.4469
4.5 | 1.0648 | 0.01908 | -0.1033 | 55.8071
5 | 1.1181 | 0.02027 | -0.0988 | 55.1603
5.5 | 1.1651 | 0.02208 | -0.0937 | 52.7672
6 | 1.2058 | 0.02454 | -0.0882 | 49.1361
6.5 | 1.242 | 0.02761 | -0.0824 | 44.9837
7 | 1.2732 | 0.03129 | -0.0762 | 40.6903
7.5 | 1.2941 | 0.03575 | -0.0694 | 36.1986
8 | 1.3003 | 0.04095 | -0.0621 | 31.7534
8.5 | 1.29 | 0.04761 | -0.056 | 27.0951
9 | 1.2702 | 0.05551 | -0.0522 | 22.8824
9.5 | 1.2258 | 0.06676 | -0.0532 | 18.3613
10 | 1.1743 | 0.08094 | -0.0595 | 14.5083
10.5 | 1.1184 | 0.0987 | -0.0706 | 11.3313
11 | 1.0704 | 0.11871 | -0.0835 | 9.0169
11.5 | 1.0424 | 0.13675 | -0.0945 | 7.6227
12 | 1.0309 | 0.15176 | -0.1032 | 6.793
12.5 | 1.0395 | 0.16171 | -0.1072 | 6.4282
13 | 1.0412 | 0.17541 | -0.1151 | 5.9358
13.5 | 1.047 | 0.18835 | -0.1229 | 5.5588
14 | 1.0587 | 0.20037 | -0.1295 | 5.2837
14.5 | 1.0784 | 0.21933 | -0.1374 | 4.9168
15 | 1.0827 | 0.22705 | -0.1468 | 4.7686
15.5 | 1.1065 | 0.23847 | -0.1505 | 4.64
16 | 1.1207 | 0.24691 | -0.1582 | 4.5389
16.5 | 1.141 | 0.25713 | -0.1638 | 4.4374
17 | 1.1625 | 0.26647 | -0.1694 | 4.3626
17.5 | 1.1901 | 0.27981 | -0.1723 | 4.2532
18 | 1.2033 | 0.28599 | -0.1826 | 4.2075
18.5 | 1.2361 | 0.30191 | -0.1828 | 4.0943
19 | 1.2474 | 0.30584 | -0.195 | 4.0786
19.5 | 1.2703 | 0.31543 | -0.201 | 4.0272
20 | 1.3028 | 0.33405 | -0.2009 | 3.9

## 17. Re 250k Mach 0.00 (1)
BIGFOIL.COM POLAR EXPORT
EM J8 3010 DrW
EM J8 3010 DrW |  |  |  | Cl Max: | 1.321 | at alpha= | 8.5 | deg
JavaFoil+Calcfoil stall+Eppler ext transition |  |  |  | L/D Max: | 63.437 | at alpha= | 4 | deg
Re: | 250000 |  |  | Cd Min: | 0.01233 | at alpha= | -1.5 | deg
Mach: | 0 |  |  | Cl=0 at alpha= | -4.2931 | deg
|  |  |  | @ Cl=0.1, Cd= | 0.014095
|  |  |  | @ Cl=0.4, Cd= | 0.012395
|  |  |  | @ Cl=0.6, Cd= | 0.012899
alpha (deg) | Cl | Cd | Cm | Cl/Cd
-16 | -0.281 | 0.16115 | -0.032 | -1.743
-15.5 | -0.293 | 0.15571 | -0.033 | -1.882
-15 | -0.305 | 0.14458 | -0.032 | -2.11
-14.5 | -0.317 | 0.13456 | -0.032 | -2.356
-14 | -0.328 | 0.12752 | -0.032 | -2.575
-13.5 | -0.339 | 0.12187 | -0.032 | -2.78
-13 | -0.348 | 0.12339 | -0.032 | -2.822
-12.5 | -0.356 | 0.11412 | -0.032 | -3.12
-12 | -0.362 | 0.10786 | -0.032 | -3.355
-11.5 | -0.365 | 0.09901 | -0.031 | -3.69
-11 | -0.366 | 0.0936 | -0.032 | -3.909
-10.5 | -0.363 | 0.08726 | -0.031 | -4.16
-10 | -0.356 | 0.08069 | -0.031 | -4.417
-9.5 | -0.346 | 0.07435 | -0.031 | -4.65
-9 | -0.331 | 0.06982 | -0.031 | -4.736
-8.5 | -0.311 | 0.06498 | -0.031 | -4.787
-8 | -0.287 | 0.06022 | -0.031 | -4.766
-7.5 | -0.259 | 0.05695 | -0.031 | -4.54
-7 | -0.226 | 0.05348 | -0.03 | -4.227
-6.5 | -0.19 | 0.05022 | -0.031 | -3.783
-6 | -0.151 | 0.04711 | -0.03 | -3.199
-5.5 | -0.109 | 0.04494 | -0.029 | -2.42
-5 | -0.065 | 0.04234 | -0.034 | -1.531
-4.5 | -0.024 | 0.01471 | -0.102 | -1.636
-4 | 0.034 | 0.01455 | -0.103 | 2.345
-3.5 | 0.093 | 0.01427 | -0.103 | 6.526
-3 | 0.153 | 0.01277 | -0.103 | 11.952
-2.5 | 0.212 | 0.01244 | -0.104 | 17.058
-2 | 0.272 | 0.01234 | -0.104 | 22.017
-1.5 | 0.331 | 0.01233 | -0.105 | 26.863
-1 | 0.39 | 0.01238 | -0.105 | 31.528
-0.5 | 0.449 | 0.01247 | -0.105 | 36.041
0 | 0.509 | 0.0126 | -0.106 | 40.371
0.5 | 0.568 | 0.01278 | -0.106 | 44.44
1 | 0.627 | 0.013 | -0.106 | 48.202
1.5 | 0.685 | 0.01328 | -0.107 | 51.629
2 | 0.744 | 0.01357 | -0.107 | 54.824
2.5 | 0.802 | 0.0139 | -0.108 | 57.723
3 | 0.86 | 0.01432 | -0.108 | 60.091
3.5 | 0.918 | 0.01478 | -0.108 | 62.109
4 | 0.975 | 0.01537 | -0.109 | 63.437
4.5 | 1.031 | 0.01636 | -0.109 | 63.016
5 | 1.086 | 0.01792 | -0.109 | 60.602
5.5 | 1.138 | 0.01913 | -0.109 | 59.517
6 | 1.187 | 0.02064 | -0.11 | 57.531
6.5 | 1.231 | 0.02214 | -0.11 | 55.621
7 | 1.269 | 0.02357 | -0.11 | 53.835
7.5 | 1.292 | 0.02184 | -0.11 | 59.152
8 | 1.311 | 0.02171 | -0.11 | 60.377
8.5 | 1.321 | 0.02651 | -0.11 | 49.818
9 | 1.319 | 0.028 | -0.109 | 47.103
9.5 | 1.074 | 0.06951 | -0.041 | 15.449
10 | 1.063 | 0.07478 | -0.033 | 14.222
10.5 | 1.047 | 0.08005 | -0.032 | 13.084
11 | 1.025 | 0.08667 | -0.031 | 11.827
11.5 | 0.997 | 0.09493 | -0.027 | 10.505
12 | 0.965 | 0.10072 | -0.028 | 9.58
12.5 | 0.929 | 0.10991 | -0.028 | 8.451
13 | 0.89 | 0.11414 | -0.03 | 7.799
13.5 | 0.849 | 0.12514 | -0.03 | 6.788

## 18. Re 250k Mach 0.00 (2)
BIGFOIL.COM POLAR EXPORT
EM J8 3010 DrW
EM J8 3010 DrW |  |  |  | Cl Max: | 1.4123 | at alpha= | 11.5 | deg
XFOIL ncrit=9 |  |  |  | L/D Max: | 90.3241 | at alpha= | 4.5 | deg
Re: | 250000 |  |  | Cd Min: | 0.18825 | at alpha= | 16.5 | deg
Mach: | 0 |  |  | Cl=0 at alpha= | -3.6721 | deg
|  |  |  | @ Cl=0.1, Cd= | 0.010696
|  |  |  | @ Cl=0.4, Cd= | 0.0092324
|  |  |  | @ Cl=0.6, Cd= | 0.0084256
alpha (deg) | Cl | Cd | Cm | Cl/Cd
-4.5 | -0.1357 | 0.01543 | -0.0914 | -8.7946
-4 | -0.052 | 0.0136 | -0.0977 | -3.8235
-3.5 | 0.0273 | 0.01177 | -0.1038 | 2.3195
-3 | 0.1112 | 0.01053 | -0.1105 | 10.5603
-2.5 | 0.1821 | 0.01008 | -0.1134 | 18.0655
-2 | 0.248 | 0.00981 | -0.1148 | 25.2803
-1.5 | 0.3076 | 0.00958 | -0.1146 | 32.1086
-1 | 0.3624 | 0.00937 | -0.1133 | 38.6766
-0.5 | 0.4143 | 0.00918 | -0.1114 | 45.1307
0 | 0.4631 | 0.00903 | -0.1089 | 51.2846
0.5 | 0.5085 | 0.00886 | -0.1056 | 57.3928
1 | 0.5485 | 0.0086 | -0.1011 | 63.7791
1.5 | 0.6046 | 0.00841 | -0.1008 | 71.8906
2 | 0.6669 | 0.00859 | -0.1023 | 77.6368
2.5 | 0.7263 | 0.00883 | -0.103 | 82.2537
3 | 0.7838 | 0.00913 | -0.1033 | 85.8488
3.5 | 0.8398 | 0.00949 | -0.1033 | 88.4932
4 | 0.8944 | 0.00993 | -0.103 | 90.0705
4.5 | 0.9475 | 0.01049 | -0.1025 | 90.3241
5 | 0.9988 | 0.01119 | -0.1018 | 89.2583
5.5 | 1.0477 | 0.01211 | -0.1008 | 86.5153
6 | 1.0943 | 0.01328 | -0.0996 | 82.4021
6.5 | 1.1395 | 0.01462 | -0.0983 | 77.9412
7 | 1.1836 | 0.01606 | -0.0968 | 73.6986
7.5 | 1.2259 | 0.01763 | -0.0951 | 69.5349
8 | 1.2656 | 0.0194 | -0.093 | 65.2371
8.5 | 1.3022 | 0.02135 | -0.0904 | 60.993
9 | 1.3327 | 0.02373 | -0.0869 | 56.161
9.5 | 1.3593 | 0.02624 | -0.0829 | 51.8026
10 | 1.3745 | 0.02922 | -0.0774 | 47.0397
10.5 | 1.393 | 0.03181 | -0.0728 | 43.7913
11 | 1.4015 | 0.0359 | -0.0676 | 39.039
11.5 | 1.4123 | 0.03971 | -0.0634 | 35.5653
12 | 1.4101 | 0.0461 | -0.0589 | 30.5879
12.5 | 1.412 | 0.0507 | -0.0561 | 27.8501
13 | 1.4064 | 0.05688 | -0.0541 | 24.7257
13.5 | 1.3929 | 0.06454 | -0.0534 | 21.582
14 | 1.3732 | 0.07361 | -0.0544 | 18.6551
14.5 | 1.346 | 0.08461 | -0.0575 | 15.9083
15 | 1.3122 | 0.09816 | -0.0634 | 13.368
15.5 | 1.2683 | 0.11576 | -0.0733 | 10.9563
16 | 1.1982 | 0.1435 | -0.0914 | 8.3498
16.5 | 1.1034 | 0.18825 | -0.1186 | 5.8614

## 19. Re 250k Mach 0.10 (1)
BIGFOIL.COM POLAR EXPORT
EM J8 3010 DrW
EM J8 3010 DrW |  |  |  | Cl Max: | 1.319 | at alpha= | 8.5 | deg
JavaFoil+Calcfoil stall+Eppler ext transition |  |  |  | L/D Max: | 63.391 | at alpha= | 4 | deg
Re: | 250000 |  |  | Cd Min: | 0.01237 | at alpha= | -1.5 | deg
Mach: | 0.1 |  |  | Cl=0 at alpha= | -4.2931 | deg
|  |  |  | @ Cl=0.1, Cd= | 0.014131
|  |  |  | @ Cl=0.4, Cd= | 0.012416
|  |  |  | @ Cl=0.6, Cd= | 0.012933
alpha (deg) | Cl | Cd | Cm | Cl/Cd
-16 | -0.242 | 0.16735 | -0.032 | -1.448
-15.5 | -0.256 | 0.159 | -0.033 | -1.612
-15 | -0.27 | 0.14697 | -0.032 | -1.839
-14.5 | -0.284 | 0.13878 | -0.032 | -2.048
-14 | -0.298 | 0.15124 | -0.032 | -1.97
-13.5 | -0.311 | 0.13718 | -0.032 | -2.267
-13 | -0.323 | 0.12685 | -0.032 | -2.547
-12.5 | -0.334 | 0.11902 | -0.032 | -2.803
-12 | -0.342 | 0.10739 | -0.032 | -3.188
-11.5 | -0.349 | 0.10249 | -0.032 | -3.402
-11 | -0.352 | 0.09361 | -0.032 | -3.761
-10.5 | -0.352 | 0.08723 | -0.032 | -4.034
-10 | -0.348 | 0.0811 | -0.031 | -4.288
-9.5 | -0.339 | 0.07658 | -0.031 | -4.431
-9 | -0.326 | 0.07002 | -0.031 | -4.657
-8.5 | -0.308 | 0.06513 | -0.031 | -4.73
-8 | -0.285 | 0.06071 | -0.031 | -4.699
-7.5 | -0.258 | 0.05718 | -0.031 | -4.508
-7 | -0.226 | 0.05358 | -0.03 | -4.215
-6.5 | -0.19 | 0.05033 | -0.031 | -3.778
-6 | -0.151 | 0.04752 | -0.031 | -3.179
-5.5 | -0.109 | 0.0448 | -0.031 | -2.436
-5 | -0.065 | 0.0425 | -0.034 | -1.532
-4.5 | -0.024 | 0.01475 | -0.103 | -1.639
-4 | 0.034 | 0.01456 | -0.103 | 2.354
-3.5 | 0.094 | 0.01428 | -0.104 | 6.555
-3 | 0.153 | 0.01282 | -0.104 | 11.961
-2.5 | 0.213 | 0.01246 | -0.104 | 17.118
-2 | 0.273 | 0.01239 | -0.105 | 22.047
-1.5 | 0.333 | 0.01237 | -0.105 | 26.893
-1 | 0.392 | 0.0124 | -0.105 | 31.634
-0.5 | 0.452 | 0.01252 | -0.106 | 36.082
0 | 0.511 | 0.01263 | -0.106 | 40.49
0.5 | 0.571 | 0.01283 | -0.107 | 44.492
1 | 0.63 | 0.01304 | -0.107 | 48.318
1.5 | 0.689 | 0.0133 | -0.107 | 51.801
2 | 0.748 | 0.01362 | -0.108 | 54.92
2.5 | 0.806 | 0.01397 | -0.108 | 57.726
3 | 0.865 | 0.01438 | -0.108 | 60.147
3.5 | 0.923 | 0.01483 | -0.109 | 62.219
4 | 0.98 | 0.01546 | -0.109 | 63.391
4.5 | 1.036 | 0.01645 | -0.109 | 62.997
5 | 1.091 | 0.01806 | -0.11 | 60.397
5.5 | 1.144 | 0.01925 | -0.11 | 59.417
6 | 1.193 | 0.02086 | -0.11 | 57.18
6.5 | 1.236 | 0.02231 | -0.111 | 55.42
7 | 1.273 | 0.0239 | -0.111 | 53.275
7.5 | 1.295 | 0.02204 | -0.111 | 58.741
8 | 1.312 | 0.02543 | -0.11 | 51.587
8.5 | 1.319 | 0.02678 | -0.11 | 49.26
9 | 1.311 | 0.02829 | -0.11 | 46.348
9.5 | 1.068 | 0.06996 | -0.037 | 15.265
10 | 1.055 | 0.0754 | -0.035 | 13.991
10.5 | 1.035 | 0.08131 | -0.031 | 12.724
11 | 1.008 | 0.08791 | -0.03 | 11.465
11.5 | 0.975 | 0.09674 | -0.028 | 10.081
12 | 0.938 | 0.10237 | -0.027 | 9.161
12.5 | 0.897 | 0.11197 | -0.029 | 8.008
13 | 0.853 | 0.11765 | -0.03 | 7.247
13.5 | 0.807 | 0.12464 | -0.03 | 6.473

## 20. Re 250k Mach 0.10 (2)
BIGFOIL.COM POLAR EXPORT
EM J8 3010 DrW
EM J8 3010 DrW |  |  |  | Cl Max: | 1.4078 | at alpha= | 11.5 | deg
XFOIL ncrit=9 |  |  |  | L/D Max: | 90.1989 | at alpha= | 4.5 | deg
Re: | 250000 |  |  | Cd Min: | 0.24997 | at alpha= | -20 | deg
Mach: | 0.1 |  |  | Cl=0 at alpha= | -3.6766 | deg
|  |  |  | @ Cl=0.1, Cd= | 0.01075
|  |  |  | @ Cl=0.4, Cd= | 0.00927
|  |  |  | @ Cl=0.6, Cd= | 0.0084677
alpha (deg) | Cl | Cd | Cm | Cl/Cd
-20 | -0.6935 | 0.24997 | 0.0438 | -2.7743
-19.5 | -0.675 | 0.24348 | 0.0395 | -2.7723
-19 | -0.6564 | 0.23699 | 0.0348 | -2.7697
-18.5 | -0.6394 | 0.23119 | 0.0292 | -2.7657
-18 | -0.6251 | 0.22579 | 0.0237 | -2.7685
-17.5 | -0.6076 | 0.21748 | 0.0203 | -2.7938
-17 | -0.5875 | 0.2097 | 0.0189 | -2.8016
-16.5 | -0.5702 | 0.20324 | 0.0156 | -2.8056
-16 | -0.5534 | 0.19659 | 0.0121 | -2.815
-15.5 | -0.5371 | 0.18971 | 0.0085 | -2.8312
-15 | -0.5248 | 0.1835 | 0.0027 | -2.8599
-14.5 | -0.518 | 0.1779 | -0.0031 | -2.9117
-14 | -0.4961 | 0.1679 | -0.0028 | -2.9547
-13.5 | -0.4806 | 0.1613 | -0.0049 | -2.9795
-13 | -0.467 | 0.15451 | -0.0077 | -3.0225
-12.5 | -0.4548 | 0.14746 | -0.0108 | -3.0842
-12 | -0.4461 | 0.14032 | -0.0153 | -3.1792
-11.5 | -0.4419 | 0.13322 | -0.0215 | -3.3171
-11 | -0.433 | 0.12562 | -0.0258 | -3.4469
-10.5 | -0.4238 | 0.11659 | -0.0255 | -3.635
-10 | -0.4098 | 0.11034 | -0.0266 | -3.714
-9.5 | -0.4007 | 0.10344 | -0.0294 | -3.8737
-9 | -0.3958 | 0.0959 | -0.0333 | -4.1272
-8.5 | -0.4024 | 0.08724 | -0.0416 | -4.6126
-8 | -0.4249 | 0.08071 | -0.0427 | -5.2645
-7.5 | -0.4508 | 0.07189 | -0.0487 | -6.2707
-7 | -0.4751 | 0.06115 | -0.0508 | -7.7694
-6.5 | -0.4471 | 0.05504 | -0.0538 | -8.1232
-6 | -0.373 | 0.03322 | -0.0739 | -11.2282
-5.5 | -0.2928 | 0.02384 | -0.0825 | -12.2819
-5 | -0.2131 | 0.01869 | -0.0877 | -11.4018
-4.5 | -0.136 | 0.01556 | -0.0921 | -8.7404
-4 | -0.0511 | 0.01366 | -0.0986 | -3.7408
-3.5 | 0.0279 | 0.01185 | -0.1044 | 2.3544
-3 | 0.1131 | 0.01055 | -0.1114 | 10.7204
-2.5 | 0.1837 | 0.01009 | -0.1141 | 18.2061
-2 | 0.2494 | 0.00982 | -0.1153 | 25.3971
-1.5 | 0.3092 | 0.00959 | -0.1152 | 32.2419
-1 | 0.3644 | 0.00938 | -0.1139 | 38.8486
-0.5 | 0.4162 | 0.00922 | -0.1119 | 45.141
0.5 | 0.5115 | 0.00888 | -0.1062 | 57.6014
1 | 0.552 | 0.00865 | -0.1017 | 63.815
1.5 | 0.6073 | 0.00844 | -0.1011 | 71.955
2 | 0.6701 | 0.00862 | -0.1026 | 77.7378
2.5 | 0.73 | 0.00887 | -0.1033 | 82.2999
3 | 0.7878 | 0.00917 | -0.1036 | 85.9106
3.5 | 0.8442 | 0.00954 | -0.1036 | 88.4906
4 | 0.8991 | 0.01 | -0.1033 | 89.91
4.5 | 0.9525 | 0.01056 | -0.1028 | 90.1989
5 | 1.0039 | 0.0113 | -0.102 | 88.8407
5.5 | 1.0529 | 0.01224 | -0.1009 | 86.0212
6 | 1.0997 | 0.01344 | -0.0996 | 81.8229
6.5 | 1.145 | 0.01481 | -0.0982 | 77.3126
7 | 1.1887 | 0.01631 | -0.0966 | 72.8817
7.5 | 1.2311 | 0.0179 | -0.0948 | 68.7765
8 | 1.2706 | 0.0197 | -0.0925 | 64.4975
8.5 | 1.3056 | 0.02181 | -0.0896 | 59.8624
9 | 1.3368 | 0.02411 | -0.086 | 55.4459
9.5 | 1.3615 | 0.02673 | -0.0816 | 50.9353
10 | 1.3747 | 0.02985 | -0.0758 | 46.0536
10.5 | 1.3897 | 0.03285 | -0.0709 | 42.3044
11 | 1.399 | 0.03702 | -0.0659 | 37.7904
11.5 | 1.4078 | 0.04114 | -0.0618 | 34.2197
12 | 1.4029 | 0.0478 | -0.0575 | 29.3494
12.5 | 1.4013 | 0.05309 | -0.055 | 26.3948
13 | 1.3914 | 0.06005 | -0.0535 | 23.1707
13.5 | 1.3729 | 0.06871 | -0.0537 | 19.9811
14 | 1.3474 | 0.07912 | -0.056 | 17.0298
14.5 | 1.3148 | 0.09191 | -0.0609 | 14.3053
15 | 1.2751 | 0.10778 | -0.0692 | 11.8306
15.5 | 1.224 | 0.1288 | -0.0822 | 9.5031
16 | 1.1591 | 0.1577 | -0.1013 | 7.35
16.5 | 1.0717 | 0.2074 | -0.1279 | 5.1673

## 21. Re 250k Mach 0.25 (1)
BIGFOIL.COM POLAR EXPORT
EM J8 3010 DrW
EM J8 3010 DrW |  |  |  | Cl Max: | 1.311 | at alpha= | 8 | deg
JavaFoil+Calcfoil stall+Eppler ext transition |  |  |  | L/D Max: | 63.234 | at alpha= | 4 | deg
Re: | 250000 |  |  | Cd Min: | 0.01252 | at alpha= | -1.5 | deg
Mach: | 0.25 |  |  | Cl=0 at alpha= | -4.3182 | deg
|  |  |  | @ Cl=0.1, Cd= | 0.014423
|  |  |  | @ Cl=0.4, Cd= | 0.012549
|  |  |  | @ Cl=0.6, Cd= | 0.13908
alpha (deg) | Cl | Cd | Cm | Cl/Cd
-14 | -0.056 | 0.1552 | -0.035 | -0.359
-13.5 | -0.053 | 0.14149 | -0.035 | -0.373
-13 | -0.05 | 0.13016 | -0.036 | -0.384
-12.5 | -0.1 | 0.11956 | -0.034 | -0.833
-12 | -0.154 | 0.11329 | -0.034 | -1.36
-11.5 | -0.193 | 0.10464 | -0.034 | -1.849
-11 | -0.226 | 0.09746 | -0.034 | -2.316
-10.5 | -0.251 | 0.10041 | -0.033 | -2.505
-10 | -0.271 | 0.09078 | -0.033 | -2.98
-9.5 | -0.282 | 0.08295 | -0.033 | -3.402
-9 | -0.286 | 0.07487 | -0.032 | -3.819
-8.5 | -0.282 | 0.0693 | -0.033 | -4.064
-8 | -0.269 | 0.06431 | -0.032 | -4.187
-7.5 | -0.249 | 0.05842 | -0.032 | -4.269
-7 | -0.223 | 0.0553 | -0.031 | -4.026
-6.5 | -0.19 | 0.0515 | -0.032 | -3.689
-6 | -0.152 | 0.04792 | -0.031 | -3.18
-5.5 | -0.111 | 0.04544 | -0.032 | -2.44
-5 | -0.066 | 0.04282 | -0.033 | -1.551
-4.5 | -0.02 | 0.04068 | -0.039 | -0.488
-4 | 0.035 | 0.01476 | -0.106 | 2.381
-3.5 | 0.096 | 0.01451 | -0.106 | 6.622
-3 | 0.158 | 0.01316 | -0.107 | 11.975
-2.5 | 0.219 | 0.01261 | -0.107 | 17.374
-2 | 0.281 | 0.01254 | -0.108 | 22.384
-1.5 | 0.342 | 0.01252 | -0.108 | 27.316
-1 | 0.403 | 0.01255 | -0.108 | 32.119
-0.5 | 0.464 | 0.01268 | -0.109 | 36.606
0 | 0.525 | 0.01283 | -0.109 | 40.97
0.5 | 0.586 | 0.01302 | -0.11 | 45.05
1 | 0.647 | 0.01323 | -0.11 | 48.912
1.5 | 0.708 | 0.01353 | -0.11 | 52.315
2 | 0.768 | 0.01388 | -0.111 | 55.35
2.5 | 0.828 | 0.01426 | -0.111 | 58.103
3 | 0.888 | 0.01471 | -0.111 | 60.395
3.5 | 0.947 | 0.01521 | -0.112 | 62.311
4 | 1.006 | 0.01591 | -0.112 | 63.234
4.5 | 1.064 | 0.01727 | -0.112 | 61.58
5 | 1.12 | 0.01891 | -0.113 | 59.191
5.5 | 1.173 | 0.02008 | -0.113 | 58.391
6 | 1.221 | 0.02179 | -0.113 | 56.043
6.5 | 1.263 | 0.02348 | -0.114 | 53.799
7 | 1.288 | 0.02192 | -0.113 | 58.766
7.5 | 1.306 | 0.02552 | -0.113 | 51.151
8 | 1.311 | 0.02695 | -0.113 | 48.626
8.5 | 1.297 | 0.02847 | -0.112 | 45.566
9 | 1.045 | 0.06776 | -0.035 | 15.426
9.5 | 1.017 | 0.07353 | -0.031 | 13.834
10 | 0.976 | 0.08025 | -0.029 | 12.165
10.5 | 0.922 | 0.09027 | -0.028 | 10.218
11 | 0.857 | 0.099 | -0.028 | 8.653
11.5 | 0.781 | 0.10516 | -0.031 | 7.422
12 | 0.696 | 0.11765 | -0.031 | 5.912
12.5 | 0.604 | 0.12913 | -0.032 | 4.674
13 | 0.506 | 0.13908 | -0.034 | 3.638

## 22. Re 250k Mach 0.25 (2)
BIGFOIL.COM POLAR EXPORT
EM J8 3010 DrW
EM J8 3010 DrW |  |  |  | Cl Max: | 1.3783 | at alpha= | 11 | deg
XFOIL ncrit=9 |  |  |  | L/D Max: | 89.4681 | at alpha= | 4 | deg
Re: | 250000 |  |  | Cd Min: | 0.25402 | at alpha= | -20 | deg
Mach: | 0.25 |  |  | Cl=0 at alpha= | -3.688 | deg
|  |  |  | @ Cl=0.1, Cd= | 0.011085
|  |  |  | @ Cl=0.4, Cd= | 0.0093955
|  |  |  | @ Cl=0.6, Cd= | 0.0087126
alpha (deg) | Cl | Cd | Cm | Cl/Cd
-20 | -0.7037 | 0.25402 | 0.0451 | -2.7703
-19.5 | -0.684 | 0.2473 | 0.0404 | -2.7659
-19 | -0.665 | 0.24112 | 0.0349 | -2.758
-18.5 | -0.6483 | 0.23552 | 0.0291 | -2.7526
-17.5 | -0.61 | 0.21944 | 0.0228 | -2.7798
-17 | -0.5914 | 0.21275 | 0.0196 | -2.7798
-16.5 | -0.5732 | 0.20604 | 0.0159 | -2.782
-16 | -0.5553 | 0.19912 | 0.0121 | -2.7888
-15.5 | -0.538 | 0.19211 | 0.0078 | -2.8005
-15 | -0.5287 | 0.18692 | 0.0011 | -2.8285
-14.5 | -0.5104 | 0.17741 | -0.0009 | -2.877
-14 | -0.4916 | 0.17035 | -0.0024 | -2.8858
-13.5 | -0.4761 | 0.16354 | -0.0053 | -2.9112
-13 | -0.4619 | 0.15654 | -0.0084 | -2.9507
-12.5 | -0.4493 | 0.14939 | -0.0122 | -3.0076
-12 | -0.4449 | 0.143 | -0.0184 | -3.1112
-11.5 | -0.4357 | 0.13567 | -0.023 | -3.2115
-11 | -0.4248 | 0.12627 | -0.0237 | -3.3642
-10.5 | -0.4078 | 0.11973 | -0.0242 | -3.406
-10 | -0.3966 | 0.11292 | -0.0266 | -3.5122
-9.5 | -0.3885 | 0.10571 | -0.03 | -3.6751
-9 | -0.3886 | 0.09773 | -0.0377 | -3.9763
-8.5 | -0.3893 | 0.09003 | -0.0429 | -4.3241
-8 | -0.4025 | 0.0818 | -0.0418 | -4.9205
-7.5 | -0.4198 | 0.07787 | -0.0368 | -5.391
-7 | -0.4436 | 0.07341 | -0.0338 | -6.0428
-6.5 | -0.4485 | 0.0654 | -0.0404 | -6.8578
-6 | -0.3784 | 0.03815 | -0.0745 | -9.9187
-5.5 | -0.3008 | 0.0272 | -0.0852 | -11.0588
-5 | -0.221 | 0.02043 | -0.0911 | -10.8174
-4.5 | -0.1359 | 0.01687 | -0.0962 | -8.0557
-4 | -0.0556 | 0.01429 | -0.1013 | -3.8908
-3.5 | 0.0335 | 0.01225 | -0.1084 | 2.7347
-3 | 0.1157 | 0.01081 | -0.1144 | 10.7031
-2.5 | 0.194 | 0.01015 | -0.1182 | 19.1133
-2 | 0.2589 | 0.00985 | -0.1188 | 26.2843
-1.5 | 0.3171 | 0.00967 | -0.1179 | 32.7921
-1 | 0.3729 | 0.00949 | -0.1163 | 39.294
-0.5 | 0.4274 | 0.0093 | -0.1144 | 45.957
0 | 0.4793 | 0.00919 | -0.1122 | 52.1545
0.5 | 0.528 | 0.00905 | -0.1091 | 58.3425
1 | 0.572 | 0.00887 | -0.105 | 64.487
1.5 | 0.6218 | 0.00859 | -0.1025 | 72.3865
2 | 0.6878 | 0.0088 | -0.1043 | 78.1591
2.5 | 0.7502 | 0.00907 | -0.1052 | 82.7122
3 | 0.8103 | 0.00942 | -0.1054 | 86.0191
3.5 | 0.8686 | 0.00983 | -0.1053 | 88.3622
4 | 0.9251 | 0.01034 | -0.1048 | 89.4681
4.5 | 0.9798 | 0.011 | -0.104 | 89.0727
5 | 1.032 | 0.01185 | -0.1028 | 87.0886
5.5 | 1.0813 | 0.01298 | -0.1013 | 83.3051
6 | 1.1286 | 0.01433 | -0.0995 | 78.7579
6.5 | 1.1742 | 0.01585 | -0.0976 | 74.082
7 | 1.2179 | 0.0175 | -0.0953 | 69.5943
7.5 | 1.2589 | 0.01934 | -0.0926 | 65.0931
8.5 | 1.3252 | 0.02396 | -0.0849 | 55.3088
9 | 1.3413 | 0.02709 | -0.0787 | 49.5127
9.5 | 1.3589 | 0.03007 | -0.0732 | 45.1912
10 | 1.3708 | 0.03399 | -0.0676 | 40.3295
10.5 | 1.3736 | 0.03895 | -0.0625 | 35.2657
11 | 1.3783 | 0.04416 | -0.0583 | 31.2115
11.5 | 1.3736 | 0.05044 | -0.0551 | 27.2324
12 | 1.3573 | 0.05848 | -0.0534 | 23.2096
12.5 | 1.3262 | 0.0692 | -0.0539 | 19.1647
13 | 1.2976 | 0.08057 | -0.0576 | 16.1053
13.5 | 1.2639 | 0.09428 | -0.0641 | 13.4058
14 | 1.2275 | 0.11014 | -0.0729 | 11.1449
14.5 | 1.1901 | 0.12786 | -0.0837 | 9.3078
15 | 1.0977 | 0.168 | -0.1091 | 6.5339
15.5 | 1.0749 | 0.18943 | -0.1206 | 5.6744
16 | 1.0744 | 0.20358 | -0.1282 | 5.2775

## 23. Re 250k Mach 0.50 (1)
BIGFOIL.COM POLAR EXPORT
EM J8 3010 DrW
EM J8 3010 DrW |  |  |  | Cl Max: | 1.315 | at alpha= | 6 | deg
JavaFoil+Calcfoil stall+Eppler ext transition |  |  |  | L/D Max: | 61.308 | at alpha= | 3.5 | deg
Re: | 250000 |  |  | Cd Min: | 0.01317 | at alpha= | -1.5 | deg
Mach: | 0.5 |  |  | Cl=0 at alpha= | -4.2981 | deg
|  |  |  | @ Cl=0.1, Cd= | 0.017558
|  |  |  | @ Cl=0.4, Cd= | 0.013194
|  |  |  | @ Cl=0.6, Cd= | 0.013647
alpha (deg) | Cl | Cd | Cm | Cl/Cd
-20 | -0.854 | 0.26823 | -0.058 | -3.183
-19.5 | -0.826 | 0.26349 | -0.057 | -3.136
-19 | -0.798 | 0.25082 | -0.055 | -3.183
-18.5 | -0.772 | 0.242 | -0.055 | -3.19
-18 | -0.745 | 0.23616 | -0.056 | -3.156
-17.5 | -0.719 | 0.23229 | -0.056 | -3.094
-17 | -0.692 | 0.22666 | -0.056 | -3.054
-16.5 | -0.665 | 0.22172 | -0.056 | -3.001
-16 | -0.637 | 0.20886 | -0.053 | -3.05
-15.5 | -0.61 | 0.27502 | -0.053 | -2.218
-15 | -0.583 | 0.19887 | -0.053 | -2.933
-14.5 | -0.556 | 0.19448 | -0.053 | -2.861
-14 | -0.53 | 0.19068 | -0.054 | -2.777
-13.5 | -0.502 | 0.17582 | -0.05 | -2.852
-13 | -0.475 | 0.1705 | -0.05 | -2.783
-12.5 | -0.448 | 0.16669 | -0.051 | -2.685
-12 | -0.421 | 0.16302 | -0.051 | -2.58
-11.5 | -0.393 | 0.1549 | -0.049 | -2.537
-11 | -0.366 | 0.14399 | -0.048 | -2.54
-10.5 | -0.339 | 0.14052 | -0.048 | -2.41
-10 | -0.312 | 0.1373 | -0.048 | -2.269
-9.5 | -0.284 | 0.12624 | -0.045 | -2.25
-9 | -0.257 | 0.123 | -0.046 | -2.089
-8.5 | -0.23 | 0.20431 | -0.047 | -1.124
-8 | -0.202 | 0.11743 | -0.043 | -1.723
-7.5 | -0.175 | 0.11515 | -0.043 | -1.52
-7 | -0.148 | 0.06871 | -0.04 | -2.15
-6.5 | -0.12 | 0.05664 | -0.04 | -2.127
-6 | -0.093 | 0.05689 | -0.037 | -1.638
-5.5 | -0.102 | 0.04958 | -0.036 | -2.059
-5 | -0.069 | 0.04585 | -0.036 | -1.508
-4.5 | -0.021 | 0.04259 | -0.035 | -0.504
-4 | 0.031 | 0.04011 | -0.042 | 0.774
-3.5 | 0.107 | 0.01527 | -0.119 | 6.992
-3 | 0.176 | 0.01471 | -0.119 | 11.947
-2.5 | 0.245 | 0.01352 | -0.12 | 18.104
-2 | 0.314 | 0.01322 | -0.12 | 23.728
-1.5 | 0.382 | 0.01317 | -0.121 | 29.004
-1 | 0.45 | 0.01326 | -0.121 | 33.968
-0.5 | 0.519 | 0.01338 | -0.122 | 38.754
0 | 0.587 | 0.01359 | -0.122 | 43.202
0.5 | 0.655 | 0.01389 | -0.122 | 47.183
1 | 0.723 | 0.0142 | -0.123 | 50.906
1.5 | 0.791 | 0.01458 | -0.123 | 54.216
2 | 0.858 | 0.01506 | -0.124 | 56.971
2.5 | 0.925 | 0.01561 | -0.124 | 59.246
3 | 0.991 | 0.01627 | -0.125 | 60.903
3.5 | 1.056 | 0.01723 | -0.125 | 61.308
4 | 1.12 | 0.01905 | -0.125 | 58.796
4.5 | 1.182 | 0.02094 | -0.126 | 56.462
5 | 1.24 | 0.02288 | -0.126 | 54.211
5.5 | 1.284 | 0.02173 | -0.126 | 59.08
6 | 1.315 | 0.0257 | -0.125 | 51.157
6.5 | 1.314 | 0.02843 | -0.125 | 46.221
7 | 1.017 | 0.05924 | -0.051 | 17.162
7.5 | 0.637 | 0.07052 | -0.035 | 9.04
8 | 0.664 | 0.0922 | -0.04 | 7.204
8.5 | 0.691 | 0.12088 | -0.047 | 5.718
9 | 0.718 | 0.13219 | -0.051 | 5.433
9.5 | 0.745 | 0.13549 | -0.051 | 5.495
10 | 0.772 | 0.14517 | -0.055 | 5.316
10.5 | 0.798 | 0.1487 | -0.055 | 5.366
11 | 0.825 | 0.15886 | -0.06 | 5.196

## 24. Re 250k Mach 0.50 (2)
BIGFOIL.COM POLAR EXPORT
EM J8 3010 DrW
EM J8 3010 DrW |  |  |  | Cl Max: | 1.3426 | at alpha= | 8.5 | deg
XFOIL ncrit=9 |  |  |  | L/D Max: | 86.5836 | at alpha= | 3.5 | deg
Re: | 250000 |  |  | Cd Min: | 0.27841 | at alpha= | -20 | deg
Mach: | 0.5 |  |  | Cl=0 at alpha= | -3.6846 | deg
|  |  |  | @ Cl=0.1, Cd= | 0.01276
|  |  |  | @ Cl=0.4, Cd= | 0.010011
|  |  |  | @ Cl=0.6, Cd= | 0.00982
alpha (deg) | Cl | Cd | Cm | Cl/Cd
-20 | -0.7586 | 0.27841 | 0.0493 | -2.7248
-19 | -0.7112 | 0.25944 | 0.0404 | -2.7413
-18.5 | -0.6879 | 0.25119 | 0.0361 | -2.7386
-18 | -0.6647 | 0.24326 | 0.0313 | -2.7325
-17.5 | -0.6415 | 0.23531 | 0.0265 | -2.7262
-17 | -0.6185 | 0.22733 | 0.0217 | -2.7207
-16.5 | -0.5957 | 0.21969 | 0.0161 | -2.7115
-16 | -0.5773 | 0.21375 | 0.0093 | -2.7008
-15.5 | -0.5548 | 0.20394 | 0.0058 | -2.7204
-15 | -0.5311 | 0.19546 | 0.0037 | -2.7172
-14.5 | -0.5099 | 0.18785 | -0.0001 | -2.7144
-14 | -0.4896 | 0.18017 | -0.0042 | -2.7174
-13.5 | -0.4729 | 0.1735 | -0.0101 | -2.7256
-13 | -0.4627 | 0.16772 | -0.016 | -2.7588
-12.5 | -0.4429 | 0.15793 | -0.0186 | -2.8044
-12 | -0.4192 | 0.14926 | -0.0192 | -2.8085
-11.5 | -0.4019 | 0.14202 | -0.0217 | -2.8299
-11 | -0.3867 | 0.13477 | -0.0247 | -2.8693
-10.5 | -0.3771 | 0.12791 | -0.0296 | -2.9482
-10 | -0.3728 | 0.12137 | -0.0357 | -3.0716
-9.5 | -0.3608 | 0.11234 | -0.0368 | -3.2117
-9 | -0.3437 | 0.1054 | -0.0365 | -3.2609
-8.5 | -0.3347 | 0.09892 | -0.0378 | -3.3835
-8 | -0.3346 | 0.09267 | -0.0392 | -3.6107
-7.5 | -0.358 | 0.08765 | -0.0418 | -4.0844
-7 | -0.3847 | 0.08324 | -0.0385 | -4.6216
-6.5 | -0.406 | 0.07794 | -0.0319 | -5.2091
-6 | -0.3633 | 0.06908 | -0.043 | -5.2591
-5.5 | -0.3156 | 0.04852 | -0.0758 | -6.5045
-5 | -0.2484 | 0.03187 | -0.0986 | -7.7942
-4.5 | -0.1537 | 0.02222 | -0.111 | -6.9172
-4 | -0.0581 | 0.01723 | -0.1172 | -3.372
-3.5 | 0.034 | 0.01427 | -0.1216 | 2.3826
-3 | 0.1262 | 0.01216 | -0.1269 | 10.3783
-2.5 | 0.2076 | 0.01083 | -0.1301 | 19.169
-2 | 0.2795 | 0.01035 | -0.1301 | 27.0048
-1.5 | 0.3479 | 0.0101 | -0.1292 | 34.4455
-0.5 | 0.4763 | 0.00988 | -0.1258 | 48.2085
0 | 0.5386 | 0.00983 | -0.1238 | 54.7915
0.5 | 0.5983 | 0.00982 | -0.1212 | 60.9267
1 | 0.6545 | 0.00982 | -0.118 | 66.6497
1.5 | 0.7051 | 0.00976 | -0.1135 | 72.2439
2 | 0.7635 | 0.00966 | -0.1109 | 79.0373
2.5 | 0.8379 | 0.01007 | -0.1123 | 83.2075
3 | 0.9075 | 0.01059 | -0.1123 | 85.6941
3.5 | 0.9732 | 0.01124 | -0.1113 | 86.5836
4 | 1.035 | 0.0121 | -0.1095 | 85.5372
4.5 | 1.0922 | 0.01325 | -0.1069 | 82.4302
5 | 1.1447 | 0.01473 | -0.1035 | 77.7122
5.5 | 1.1941 | 0.01643 | -0.0996 | 72.678
6 | 1.2388 | 0.01839 | -0.0949 | 67.3627
6.5 | 1.2773 | 0.02063 | -0.0893 | 61.9147
7 | 1.3034 | 0.02329 | -0.0821 | 55.9639
7.5 | 1.3248 | 0.02667 | -0.0753 | 49.6738
8 | 1.3372 | 0.03109 | -0.0686 | 43.0106
8.5 | 1.3426 | 0.03662 | -0.0628 | 36.663
9 | 1.3353 | 0.0437 | -0.0587 | 30.5561
9.5 | 1.3187 | 0.05267 | -0.0567 | 25.037
10 | 1.2903 | 0.06362 | -0.0584 | 20.2814
10.5 | 1.2566 | 0.07627 | -0.0633 | 16.4757
11 | 1.2204 | 0.09056 | -0.0707 | 13.4761
11.5 | 1.1827 | 0.10645 | -0.0799 | 11.1104
12 | 1.1369 | 0.12572 | -0.0919 | 9.0431
12.5 | 1.0982 | 0.14567 | -0.104 | 7.539
13 | 1.0897 | 0.1597 | -0.1119 | 6.8234
13.5 | 1.086 | 0.17329 | -0.1199 | 6.267

## 25. Re 500k Mach 0.00 (1)
BIGFOIL.COM POLAR EXPORT
EM J8 3010 DrW
EM J8 3010 DrW |  |  |  | Cl Max: | 1.328 | at alpha= | 9 | deg
JavaFoil+Calcfoil stall+Eppler ext transition |  |  |  | L/D Max: | 74.045 | at alpha= | 4 | deg
Re: | 500000 |  |  | Cd Min: | 0.01048 | at alpha= | -1.5 | deg
Mach: | 0 |  |  | Cl=0 at alpha= | -4.2931 | deg
|  |  |  | @ Cl=0.1, Cd= | 0.012224
|  |  |  | @ Cl=0.4, Cd= | 0.010527
|  |  |  | @ Cl=0.6, Cd= | 0.010982
alpha (deg) | Cl | Cd | Cm | Cl/Cd
-16 | -0.281 | 0.14284 | -0.035 | -1.967
-15.5 | -0.293 | 0.13483 | -0.035 | -2.175
-15 | -0.305 | 0.13198 | -0.034 | -2.313
-14.5 | -0.317 | 0.12301 | -0.034 | -2.578
-14 | -0.328 | 0.11797 | -0.035 | -2.785
-13.5 | -0.339 | 0.11036 | -0.034 | -3.071
-13 | -0.348 | 0.10372 | -0.034 | -3.358
-12.5 | -0.356 | 0.09737 | -0.034 | -3.658
-12 | -0.362 | 0.09277 | -0.034 | -3.902
-11.5 | -0.365 | 0.08642 | -0.033 | -4.228
-11 | -0.366 | 0.08207 | -0.034 | -4.459
-10.5 | -0.363 | 0.07701 | -0.033 | -4.715
-10 | -0.357 | 0.07361 | -0.032 | -4.843
-9.5 | -0.346 | 0.0697 | -0.032 | -4.961
-9 | -0.331 | 0.06491 | -0.032 | -5.095
-8.5 | -0.311 | 0.06064 | -0.032 | -5.131
-8 | -0.287 | 0.05667 | -0.032 | -5.065
-7.5 | -0.259 | 0.05369 | -0.032 | -4.817
-7 | -0.226 | 0.05048 | -0.031 | -4.479
-6.5 | -0.19 | 0.04741 | -0.032 | -4.007
-6 | -0.151 | 0.04504 | -0.033 | -3.347
-5.5 | -0.109 | 0.04278 | -0.031 | -2.543
-5 | -0.081 | 0.01314 | -0.102 | -6.154
-4.5 | -0.024 | 0.01294 | -0.102 | -1.86
-4 | 0.034 | 0.0127 | -0.103 | 2.685
-3.5 | 0.093 | 0.0124 | -0.103 | 7.515
-3 | 0.153 | 0.01089 | -0.103 | 14.02
-2.5 | 0.212 | 0.01056 | -0.104 | 20.099
-2 | 0.272 | 0.01049 | -0.104 | 25.909
-1.5 | 0.331 | 0.01048 | -0.105 | 31.6
-1 | 0.39 | 0.01051 | -0.105 | 37.149
-0.5 | 0.449 | 0.01061 | -0.105 | 42.356
0 | 0.509 | 0.01071 | -0.106 | 47.516
0.5 | 0.568 | 0.01089 | -0.106 | 52.162
1 | 0.627 | 0.01106 | -0.106 | 56.667
1.5 | 0.685 | 0.0113 | -0.107 | 60.686
2 | 0.744 | 0.01157 | -0.107 | 64.28
2.5 | 0.802 | 0.01188 | -0.108 | 67.537
3 | 0.86 | 0.01223 | -0.108 | 70.328
3.5 | 0.918 | 0.01264 | -0.108 | 72.615
4 | 0.975 | 0.01317 | -0.109 | 74.045
4.5 | 1.031 | 0.01407 | -0.109 | 73.29
5 | 1.086 | 0.01553 | -0.109 | 69.936
5.5 | 1.138 | 0.01658 | -0.109 | 68.651
6 | 1.187 | 0.018 | -0.11 | 65.963
6.5 | 1.231 | 0.01935 | -0.11 | 63.642
7 | 1.269 | 0.02061 | -0.11 | 61.559
7.5 | 1.299 | 0.02191 | -0.111 | 59.292
8 | 1.316 | 0.02024 | -0.11 | 65.022
8.5 | 1.327 | 0.02129 | -0.11 | 62.322
9 | 1.328 | 0.02477 | -0.11 | 53.621
9.5 | 1.32 | 0.026 | -0.11 | 50.752
10 | 1.298 | 0.02764 | -0.109 | 46.963
10.5 | 1.074 | 0.07031 | -0.071 | 15.273
11 | 1.026 | 0.08131 | -0.041 | 12.624
11.5 | 0.998 | 0.08744 | -0.033 | 11.409
12 | 0.965 | 0.09311 | -0.033 | 10.366
12.5 | 0.929 | 0.09929 | -0.032 | 9.357
13 | 0.89 | 0.10558 | -0.034 | 8.433
13.5 | 0.85 | 0.1113 | -0.033 | 7.634
14 | 0.808 | 0.12062 | -0.034 | 6.698

## 26. Re 500k Mach 0.00 (2)
BIGFOIL.COM POLAR EXPORT
EM J8 3010 DrW
EM J8 3010 DrW |  |  |  | Cl Max: | 1.5034 | at alpha= | 11.5 | deg
XFOIL ncrit=9 |  |  |  | L/D Max: | 110.889 | at alpha= | 3.5 | deg
Re: | 500000 |  |  | Cd Min: | 0.2489 | at alpha= | -20 | deg
Mach: | 0 |  |  | Cl=0 at alpha= | -4.1796 | deg
|  |  |  | @ Cl=0.1, Cd= | 0.0080414
|  |  |  | @ Cl=0.4, Cd= | 0.00649
|  |  |  | @ Cl=0.6, Cd= | 0.0067198
alpha (deg) | Cl | Cd | Cm | Cl/Cd
-20 | -0.693 | 0.2489 | 0.0434 | -2.7843
-19.5 | -0.6756 | 0.2424 | 0.0386 | -2.7871
-19 | -0.6588 | 0.23582 | 0.0339 | -2.7937
-18.5 | -0.6412 | 0.22824 | 0.0306 | -2.8093
-18 | -0.6236 | 0.22184 | 0.0278 | -2.811
-17.5 | -0.6064 | 0.21559 | 0.0243 | -2.8127
-17 | -0.5893 | 0.2091 | 0.0206 | -2.8183
-16.5 | -0.5725 | 0.20237 | 0.0169 | -2.829
-16 | -0.5561 | 0.19543 | 0.0133 | -2.8455
-15.5 | -0.5402 | 0.18788 | 0.0089 | -2.8752
-15 | -0.5285 | 0.18035 | 0.0036 | -2.9304
-14 | -0.4998 | 0.16553 | -0.001 | -3.0194
-13.5 | -0.4856 | 0.15907 | -0.0037 | -3.0527
-13 | -0.4726 | 0.15212 | -0.0067 | -3.1068
-12.5 | -0.4614 | 0.14443 | -0.0105 | -3.1946
-12 | -0.454 | 0.13625 | -0.0158 | -3.3321
-11.5 | -0.4439 | 0.12829 | -0.0195 | -3.4601
-11 | -0.4417 | 0.11863 | -0.0227 | -3.7233
-10.5 | -0.4302 | 0.11235 | -0.0243 | -3.8291
-10 | -0.4192 | 0.1058 | -0.0268 | -3.9622
-9.5 | -0.411 | 0.09859 | -0.0301 | -4.1688
-9 | -0.4058 | 0.09077 | -0.034 | -4.4706
-8.5 | -0.4067 | 0.08235 | -0.0384 | -4.9387
-8 | -0.4319 | 0.07588 | -0.0373 | -5.6919
-7.5 | -0.4333 | 0.05978 | -0.0569 | -7.2482
-7 | -0.3889 | 0.03708 | -0.0842 | -10.4881
-6.5 | -0.319 | 0.01806 | -0.0949 | -17.6633
-6 | -0.2517 | 0.01547 | -0.0982 | -16.2702
-5.5 | -0.1775 | 0.01378 | -0.1025 | -12.881
-5 | -0.104 | 0.01149 | -0.1068 | -9.0513
-4.5 | -0.0396 | 0.01025 | -0.1087 | -3.8634
-4 | 0.0222 | 0.0092 | -0.1101 | 2.413
-3.5 | 0.0809 | 0.00831 | -0.111 | 9.7353
-3 | 0.1385 | 0.0075 | -0.1117 | 18.4667
-2.5 | 0.1958 | 0.00694 | -0.112 | 28.2133
-2 | 0.2522 | 0.00667 | -0.1119 | 37.8111
-1.5 | 0.3085 | 0.00655 | -0.1116 | 47.0992
-1 | 0.3648 | 0.00649 | -0.1113 | 56.2096
-0.5 | 0.4209 | 0.00649 | -0.111 | 64.8536
0 | 0.4767 | 0.00653 | -0.1106 | 73.0015
0.5 | 0.5322 | 0.0066 | -0.1102 | 80.6364
1 | 0.5867 | 0.00669 | -0.1096 | 87.6981
1.5 | 0.6402 | 0.00681 | -0.1088 | 94.0088
2 | 0.691 | 0.00694 | -0.1074 | 99.5677
2.5 | 0.7348 | 0.00695 | -0.1044 | 105.7266
3 | 0.7913 | 0.00721 | -0.1047 | 109.7503
3.5 | 0.8483 | 0.00765 | -0.1051 | 110.8889
4 | 0.9037 | 0.00818 | -0.1053 | 110.4768
4.5 | 0.9575 | 0.00883 | -0.1053 | 108.4371
5 | 1.0097 | 0.00964 | -0.105 | 104.7407
5.5 | 1.0605 | 0.01059 | -0.1045 | 100.1416
6 | 1.1103 | 0.01162 | -0.1039 | 95.5508
6.5 | 1.1592 | 0.01269 | -0.1032 | 91.3475
7 | 1.2069 | 0.01381 | -0.1023 | 87.3932
7.5 | 1.2532 | 0.01503 | -0.1011 | 83.3799
8 | 1.2982 | 0.01629 | -0.0997 | 79.6931
8.5 | 1.3399 | 0.01781 | -0.0978 | 75.233
9 | 1.3811 | 0.01924 | -0.0958 | 71.7827
9.5 | 1.4178 | 0.02095 | -0.0931 | 67.6754
10 | 1.4472 | 0.02311 | -0.0894 | 62.6222
10.5 | 1.4765 | 0.0249 | -0.0858 | 59.2972
11 | 1.488 | 0.02752 | -0.0797 | 54.0698
11.5 | 1.5034 | 0.03009 | -0.075 | 49.9634
12 | 1.4951 | 0.03492 | -0.0688 | 42.815
12.5 | 1.4997 | 0.03911 | -0.0652 | 38.3457
13 | 1.4993 | 0.04421 | -0.0624 | 33.9131
13.5 | 1.4939 | 0.05033 | -0.0607 | 29.6821
14 | 1.4846 | 0.05748 | -0.0603 | 25.8281
14.5 | 1.4703 | 0.06591 | -0.0614 | 22.3077
15 | 1.4477 | 0.0763 | -0.064 | 18.9738
15.5 | 1.4174 | 0.0888 | -0.0682 | 15.9617
16 | 1.383 | 0.10303 | -0.0741 | 13.4233
16.5 | 1.3496 | 0.1181 | -0.0813 | 11.4276

## 27. Re 500k Mach 0.10 (1)
BIGFOIL.COM POLAR EXPORT
EM J8 3010 DrW
EM J8 3010 DrW |  |  |  | Cl Max: | 1.326 | at alpha= | 8.5 | deg
JavaFoil+Calcfoil stall+Eppler ext transition |  |  |  | L/D Max: | 73.986 | at alpha= | 4 | deg
Re: | 500000 |  |  | Cd Min: | 0.01049 | at alpha= | -1.5 | deg
Mach: | 0.1 |  |  | Cl=0 at alpha= | -4.2931 | deg
|  |  |  | @ Cl=0.1, Cd= | 0.012283
|  |  |  | @ Cl=0.4, Cd= | 0.010561
|  |  |  | @ Cl=0.6, Cd= | 0.011008
alpha (deg) | Cl | Cd | Cm | Cl/Cd
-16 | -0.242 | 0.15003 | -0.034 | -1.616
-15.5 | -0.256 | 0.1352 | -0.035 | -1.896
-15 | -0.27 | 0.13495 | -0.035 | -2.004
-14.5 | -0.284 | 0.12662 | -0.034 | -2.246
-14 | -0.298 | 0.1182 | -0.034 | -2.522
-13.5 | -0.311 | 0.11315 | -0.034 | -2.75
-13 | -0.323 | 0.10646 | -0.035 | -3.036
-12.5 | -0.334 | 0.09996 | -0.034 | -3.339
-12 | -0.343 | 0.09291 | -0.034 | -3.687
-11.5 | -0.349 | 0.08762 | -0.034 | -3.981
-11 | -0.352 | 0.08152 | -0.034 | -4.32
-10.5 | -0.352 | 0.07771 | -0.033 | -4.529
-10 | -0.348 | 0.0752 | -0.033 | -4.626
-9.5 | -0.339 | 0.06952 | -0.032 | -4.881
-9 | -0.326 | 0.06493 | -0.032 | -5.024
-8.5 | -0.308 | 0.06065 | -0.032 | -5.081
-8 | -0.285 | 0.0572 | -0.032 | -4.988
-7.5 | -0.258 | 0.05389 | -0.032 | -4.784
-7 | -0.226 | 0.05057 | -0.031 | -4.468
-6.5 | -0.19 | 0.04751 | -0.032 | -4.003
-6 | -0.151 | 0.04512 | -0.033 | -3.348
-5.5 | -0.109 | 0.04273 | -0.034 | -2.555
-5 | -0.081 | 0.0131 | -0.102 | -6.199
-4.5 | -0.024 | 0.01299 | -0.103 | -1.862
-4 | 0.034 | 0.01275 | -0.103 | 2.687
-3.5 | 0.094 | 0.01244 | -0.104 | 7.523
-3 | 0.153 | 0.0109 | -0.104 | 14.077
-2.5 | 0.213 | 0.01058 | -0.104 | 20.17
-2 | 0.273 | 0.01051 | -0.105 | 25.997
-1.5 | 0.333 | 0.01049 | -0.105 | 31.717
-1 | 0.392 | 0.01055 | -0.105 | 37.192
-0.5 | 0.452 | 0.01063 | -0.106 | 42.485
0 | 0.511 | 0.01076 | -0.106 | 47.547
0.5 | 0.571 | 0.01091 | -0.107 | 52.315
1 | 0.63 | 0.01111 | -0.107 | 56.682
1.5 | 0.689 | 0.01133 | -0.107 | 60.825
2 | 0.748 | 0.01163 | -0.108 | 64.316
2.5 | 0.806 | 0.01192 | -0.108 | 67.63
3 | 0.865 | 0.01228 | -0.108 | 70.391
3.5 | 0.923 | 0.01268 | -0.109 | 72.735
4 | 0.98 | 0.01324 | -0.109 | 73.986
4.5 | 1.036 | 0.01414 | -0.109 | 73.264
5 | 1.091 | 0.01565 | -0.11 | 69.726
5.5 | 1.144 | 0.01672 | -0.11 | 68.416
6 | 1.193 | 0.01817 | -0.11 | 65.651
6.5 | 1.236 | 0.01949 | -0.111 | 63.435
7 | 1.273 | 0.02092 | -0.111 | 60.868
7.5 | 1.303 | 0.02213 | -0.111 | 58.864
8 | 1.317 | 0.02044 | -0.111 | 64.443
8.5 | 1.326 | 0.02027 | -0.111 | 65.413
9 | 1.324 | 0.02507 | -0.111 | 52.803
9.5 | 1.311 | 0.02635 | -0.11 | 49.77
10 | 1.283 | 0.02834 | -0.109 | 45.284
10.5 | 1.038 | 0.07679 | -0.047 | 13.512
11 | 1.009 | 0.08204 | -0.038 | 12.295
11.5 | 0.976 | 0.08838 | -0.033 | 11.038
12 | 0.938 | 0.09453 | -0.031 | 9.923
12.5 | 0.897 | 0.10108 | -0.033 | 8.872
13 | 0.853 | 0.10715 | -0.034 | 7.96
13.5 | 0.807 | 0.11426 | -0.034 | 7.063

## 28. Re 500k Mach 0.10 (2)
BIGFOIL.COM POLAR EXPORT
EM J8 3010 DrW
EM J8 3010 DrW |  |  |  | Cl Max: | 1.4977 | at alpha= | 11.5 | deg
XFOIL ncrit=9 |  |  |  | L/D Max: | 110.753 | at alpha= | 3.5 | deg
Re: | 500000 |  |  | Cd Min: | 0.24964 | at alpha= | -20 | deg
Mach: | 0.1 |  |  | Cl=0 at alpha= | -4.175 | deg
|  |  |  | @ Cl=0.1, Cd= | 0.0080914
|  |  |  | @ Cl=0.4, Cd= | 0.00651
|  |  |  | @ Cl=0.6, Cd= | 0.0067423
alpha (deg) | Cl | Cd | Cm | Cl/Cd
-20 | -0.6948 | 0.24964 | 0.0436 | -2.7832
-19.5 | -0.6773 | 0.2431 | 0.0388 | -2.7861
-19 | -0.6603 | 0.2365 | 0.034 | -2.792
-18.5 | -0.6422 | 0.22882 | 0.031 | -2.8066
-18 | -0.6246 | 0.22249 | 0.028 | -2.8073
-17.5 | -0.6072 | 0.21618 | 0.0244 | -2.8088
-17 | -0.5899 | 0.20964 | 0.0206 | -2.8139
-16.5 | -0.5729 | 0.20287 | 0.0169 | -2.824
-16 | -0.5563 | 0.19588 | 0.0132 | -2.84
-15.5 | -0.5403 | 0.18827 | 0.0087 | -2.8698
-15 | -0.5284 | 0.1808 | 0.0035 | -2.9226
-14.5 | -0.5163 | 0.17233 | 0.0001 | -2.996
-14 | -0.4989 | 0.16604 | -0.001 | -3.0047
-13.5 | -0.4846 | 0.15952 | -0.0037 | -3.0379
-13 | -0.4714 | 0.15253 | -0.0068 | -3.0905
-12.5 | -0.4607 | 0.14468 | -0.0111 | -3.1843
-12 | -0.4525 | 0.13668 | -0.016 | -3.3107
-11.5 | -0.4423 | 0.12873 | -0.0196 | -3.4359
-11 | -0.4391 | 0.11943 | -0.0224 | -3.6766
-10.5 | -0.4269 | 0.11318 | -0.0241 | -3.7719
-10 | -0.4161 | 0.10652 | -0.0266 | -3.9063
-9.5 | -0.4078 | 0.09925 | -0.03 | -4.1088
-9 | -0.4026 | 0.09139 | -0.0339 | -4.4053
-8.5 | -0.4031 | 0.08279 | -0.0385 | -4.8689
-8 | -0.4267 | 0.07572 | -0.0385 | -5.6352
-7.5 | -0.4296 | 0.06134 | -0.0552 | -7.0036
-7 | -0.3897 | 0.03846 | -0.0836 | -10.1326
-6.5 | -0.3228 | 0.01871 | -0.0951 | -17.2528
-6 | -0.2533 | 0.01578 | -0.0989 | -16.052
-5.5 | -0.1784 | 0.01391 | -0.1032 | -12.8253
-5 | -0.1066 | 0.01161 | -0.1071 | -9.1817
-4.5 | -0.0401 | 0.01029 | -0.1093 | -3.897
-4 | 0.0216 | 0.00924 | -0.1106 | 2.3377
-3.5 | 0.0805 | 0.00837 | -0.1114 | 9.6177
-3 | 0.1386 | 0.00754 | -0.1121 | 18.382
-2.5 | 0.1963 | 0.00696 | -0.1125 | 28.204
-2 | 0.2532 | 0.00669 | -0.1123 | 37.8475
-1.5 | 0.31 | 0.00657 | -0.1121 | 47.1842
-1 | 0.3665 | 0.00651 | -0.1118 | 56.298
-0.5 | 0.4231 | 0.00651 | -0.1115 | 64.9923
0 | 0.4792 | 0.00655 | -0.1111 | 73.1603
0.5 | 0.5351 | 0.00663 | -0.1107 | 80.7089
1 | 0.59 | 0.00672 | -0.1102 | 87.7976
1.5 | 0.6438 | 0.00684 | -0.1093 | 94.1228
2 | 0.6953 | 0.00697 | -0.108 | 99.7561
2.5 | 0.7398 | 0.00701 | -0.1051 | 105.535
3 | 0.7955 | 0.00725 | -0.105 | 109.7241
3.5 | 0.8528 | 0.0077 | -0.1055 | 110.7532
4 | 0.9086 | 0.00823 | -0.1057 | 110.401
4.5 | 0.9626 | 0.00891 | -0.1055 | 108.0359
5 | 1.0151 | 0.00974 | -0.1052 | 104.2197
5.5 | 1.0661 | 0.01071 | -0.1047 | 99.5425
6 | 1.1163 | 0.01174 | -0.104 | 95.0852
6.5 | 1.1653 | 0.01283 | -0.1032 | 90.8262
7 | 1.2135 | 0.01395 | -0.1022 | 86.9892
7.5 | 1.2599 | 0.01519 | -0.101 | 82.9427
8 | 1.3048 | 0.01649 | -0.0994 | 79.1267
8.5 | 1.3469 | 0.018 | -0.0974 | 74.8278
9 | 1.3872 | 0.01953 | -0.0951 | 71.0292
9.5 | 1.4231 | 0.02133 | -0.0922 | 66.7182
10 | 1.4513 | 0.02355 | -0.0881 | 61.6263
10.5 | 1.4698 | 0.0259 | -0.0828 | 56.749
11 | 1.4857 | 0.02839 | -0.0775 | 52.3318
11.5 | 1.4977 | 0.03135 | -0.0726 | 47.7735
12 | 1.4857 | 0.03678 | -0.0667 | 40.3942
12.5 | 1.4899 | 0.04125 | -0.0635 | 36.1188
13 | 1.486 | 0.04703 | -0.061 | 31.5969
13.5 | 1.4771 | 0.05394 | -0.06 | 27.3841
14 | 1.4638 | 0.06201 | -0.0604 | 23.6059
14.5 | 1.446 | 0.07141 | -0.0623 | 20.2493
15 | 1.4222 | 0.08264 | -0.0659 | 17.2096
15.5 | 1.3926 | 0.09569 | -0.0711 | 14.5532
16 | 1.3608 | 0.11007 | -0.0778 | 12.363
16.5 | 1.3293 | 0.1254 | -0.0857 | 10.6005

## 29. Re 500k Mach 0.25 (1)
BIGFOIL.COM POLAR EXPORT
EM J8 3010 DrW
EM J8 3010 DrW |  |  |  | Cl Max: | 1.317 | at alpha= | 8 | deg
JavaFoil+Calcfoil stall+Eppler ext transition |  |  |  | L/D Max: | 73.762 | at alpha= | 4 | deg
Re: | 500000 |  |  | Cd Min: | 0.01061 | at alpha= | -1.5 | deg
Mach: | 0.25 |  |  | Cl=0 at alpha= | -4.2917 | deg
|  |  |  | @ Cl=0.1, Cd= | 0.012578
|  |  |  | @ Cl=0.4, Cd= | 0.010667
|  |  |  | @ Cl=0.6, Cd= | 0.12108
alpha (deg) | Cl | Cd | Cm | Cl/Cd
-14 | -0.056 | 0.12477 | -0.037 | -0.446
-13.5 | -0.053 | 0.11558 | -0.038 | -0.457
-13 | -0.05 | 0.10859 | -0.038 | -0.461
-12.5 | -0.1 | 0.10854 | -0.036 | -0.918
-12 | -0.154 | 0.09998 | -0.036 | -1.542
-11.5 | -0.194 | 0.09533 | -0.036 | -2.03
-11 | -0.226 | 0.08662 | -0.036 | -2.607
-10.5 | -0.252 | 0.0805 | -0.035 | -3.125
-10 | -0.271 | 0.07616 | -0.035 | -3.553
-9.5 | -0.282 | 0.07016 | -0.035 | -4.022
-9 | -0.286 | 0.06907 | -0.034 | -4.14
-8.5 | -0.282 | 0.06316 | -0.034 | -4.459
-8 | -0.269 | 0.05865 | -0.033 | -4.592
-7.5 | -0.249 | 0.05482 | -0.033 | -4.55
-7 | -0.223 | 0.05153 | -0.032 | -4.321
-6.5 | -0.19 | 0.04857 | -0.033 | -3.912
-6 | -0.152 | 0.04564 | -0.033 | -3.34
-5.5 | -0.111 | 0.0432 | -0.033 | -2.567
-5 | -0.066 | 0.04087 | -0.036 | -1.626
-4.5 | -0.025 | 0.01317 | -0.106 | -1.879
-4 | 0.035 | 0.01292 | -0.106 | 2.719
-3.5 | 0.096 | 0.01267 | -0.106 | 7.582
-3 | 0.158 | 0.01124 | -0.107 | 14.024
-2.5 | 0.219 | 0.01072 | -0.107 | 20.438
-2 | 0.281 | 0.01063 | -0.108 | 26.416
-1.5 | 0.342 | 0.01061 | -0.108 | 32.217
-1 | 0.403 | 0.01067 | -0.108 | 37.763
-0.5 | 0.464 | 0.01077 | -0.109 | 43.092
0 | 0.525 | 0.01089 | -0.109 | 48.262
0.5 | 0.586 | 0.01107 | -0.11 | 52.965
1 | 0.647 | 0.01128 | -0.11 | 57.357
1.5 | 0.708 | 0.01153 | -0.11 | 61.366
2 | 0.768 | 0.01184 | -0.111 | 64.903
2.5 | 0.828 | 0.01217 | -0.111 | 68.066
3 | 0.888 | 0.01257 | -0.111 | 70.681
3.5 | 0.947 | 0.01301 | -0.112 | 72.851
4 | 1.006 | 0.01364 | -0.112 | 73.762
4.5 | 1.064 | 0.01492 | -0.112 | 71.316
5 | 1.12 | 0.01639 | -0.113 | 68.322
5.5 | 1.173 | 0.01745 | -0.113 | 67.221
6 | 1.221 | 0.01895 | -0.113 | 64.439
6.5 | 1.263 | 0.02047 | -0.114 | 61.708
7 | 1.296 | 0.02197 | -0.114 | 58.961
7.5 | 1.311 | 0.02051 | -0.114 | 63.908
8 | 1.317 | 0.02039 | -0.114 | 64.589
8.5 | 1.308 | 0.02526 | -0.113 | 51.794
9 | 1.282 | 0.02685 | -0.113 | 47.746
9.5 | 1.019 | 0.06985 | -0.046 | 14.594
10 | 0.977 | 0.07515 | -0.037 | 12.998
10.5 | 0.923 | 0.08124 | -0.033 | 11.356
11 | 0.857 | 0.08957 | -0.033 | 9.566
11.5 | 0.781 | 0.0945 | -0.034 | 8.261
12 | 0.696 | 0.1041 | -0.035 | 6.683
12.5 | 0.604 | 0.11309 | -0.036 | 5.339
13 | 0.506 | 0.12108 | -0.038 | 4.18

## 30. Re 500k Mach 0.25 (2)
BIGFOIL.COM POLAR EXPORT
EM J8 3010 DrW
EM J8 3010 DrW |  |  |  | Cl Max: | 1.4627 | at alpha= | 11 | deg
XFOIL ncrit=9 |  |  |  | L/D Max: | 110.339 | at alpha= | 3.5 | deg
Re: | 500000 |  |  | Cd Min: | 0.2539 | at alpha= | -20 | deg
Mach: | 0.25 |  |  | Cl=0 at alpha= | -4.1441 | deg
|  |  |  | @ Cl=0.1, Cd= | 0.0083228
|  |  |  | @ Cl=0.4, Cd= | 0.006614
|  |  |  | @ Cl=0.6, Cd= | 0.006863
alpha (deg) | Cl | Cd | Cm | Cl/Cd
-20 | -0.7054 | 0.2539 | 0.0446 | -2.7783
-19 | -0.6683 | 0.23973 | 0.0355 | -2.7877
-18.5 | -0.6493 | 0.23258 | 0.0327 | -2.7917
-18 | -0.6307 | 0.22607 | 0.0289 | -2.7898
-17.5 | -0.6123 | 0.21941 | 0.025 | -2.7907
-17 | -0.594 | 0.2126 | 0.021 | -2.794
-16.5 | -0.5758 | 0.20558 | 0.0171 | -2.8009
-16 | -0.5579 | 0.19828 | 0.0132 | -2.8137
-15.5 | -0.5419 | 0.19067 | 0.0078 | -2.8421
-15 | -0.5284 | 0.1833 | 0.003 | -2.8827
-14.5 | -0.5115 | 0.17515 | 0.0012 | -2.9204
-14 | -0.4949 | 0.1687 | -0.0012 | -2.9336
-13.5 | -0.4799 | 0.16185 | -0.0042 | -2.9651
-13 | -0.4659 | 0.1546 | -0.0075 | -3.0136
-12.5 | -0.4568 | 0.14663 | -0.0134 | -3.1153
-12 | -0.4455 | 0.13889 | -0.0172 | -3.2076
-11.5 | -0.4385 | 0.12987 | -0.0201 | -3.3765
-11 | -0.4241 | 0.12337 | -0.0212 | -3.4376
-10.5 | -0.4119 | 0.11671 | -0.0236 | -3.5293
-10 | -0.4016 | 0.1096 | -0.0266 | -3.6642
-9.5 | -0.3934 | 0.10207 | -0.0301 | -3.8542
-9 | -0.3881 | 0.09357 | -0.035 | -4.1477
-8.5 | -0.3841 | 0.08498 | -0.0404 | -4.5199
-8 | -0.3958 | 0.0779 | -0.0413 | -5.0809
-7.5 | -0.4261 | 0.07242 | -0.0386 | -5.8837
-7 | -0.3899 | 0.04809 | -0.0756 | -8.1077
-6.5 | -0.3368 | 0.02873 | -0.0942 | -11.7229
-6 | -0.2618 | 0.018 | -0.1027 | -14.5444
-5.5 | -0.1835 | 0.0148 | -0.1074 | -12.3986
-5 | -0.1149 | 0.01234 | -0.1098 | -9.3112
-4.5 | -0.0452 | 0.01079 | -0.1121 | -4.1891
-4 | 0.0183 | 0.00958 | -0.1131 | 1.9102
-3.5 | 0.0787 | 0.00862 | -0.1136 | 9.1299
-3 | 0.1389 | 0.00778 | -0.1143 | 17.8535
-2.5 | 0.1994 | 0.00711 | -0.115 | 28.045
-2 | 0.2589 | 0.00679 | -0.115 | 38.1296
-1.5 | 0.3178 | 0.00667 | -0.1148 | 47.6462
-1 | 0.3766 | 0.00661 | -0.1146 | 56.9743
-0.5 | 0.4351 | 0.00662 | -0.1143 | 65.7251
0 | 0.4934 | 0.00668 | -0.114 | 73.8623
0.5 | 0.551 | 0.00676 | -0.1135 | 81.5089
1 | 0.6081 | 0.00688 | -0.113 | 88.3866
1.5 | 0.6642 | 0.00703 | -0.1122 | 94.4808
2 | 0.7178 | 0.00717 | -0.1109 | 100.1116
2.5 | 0.7663 | 0.0073 | -0.1084 | 104.9726
3 | 0.8187 | 0.00748 | -0.107 | 109.4519
3.5 | 0.8783 | 0.00796 | -0.1075 | 110.3392
4 | 0.9358 | 0.00856 | -0.1074 | 109.3224
4.5 | 0.9913 | 0.00933 | -0.1071 | 106.2487
5 | 1.0451 | 0.01026 | -0.1065 | 101.8616
5.5 | 1.0974 | 0.01132 | -0.1056 | 96.9435
6 | 1.149 | 0.01241 | -0.1046 | 92.5866
6.5 | 1.199 | 0.01362 | -0.1032 | 88.0323
7 | 1.2476 | 0.0149 | -0.1016 | 83.7315
7.5 | 1.2944 | 0.01627 | -0.0996 | 79.5575
8 | 1.3384 | 0.01783 | -0.0971 | 75.0645
8.5 | 1.3772 | 0.0197 | -0.0938 | 69.9086
9 | 1.412 | 0.02171 | -0.0899 | 65.0392
9.5 | 1.4327 | 0.02431 | -0.084 | 58.9346
10 | 1.4517 | 0.02677 | -0.0783 | 54.2286
10.5 | 1.4569 | 0.03052 | -0.072 | 47.7359
11 | 1.4627 | 0.03461 | -0.067 | 42.2624
11.5 | 1.4544 | 0.04048 | -0.0628 | 35.9289
12 | 1.4383 | 0.04796 | -0.06 | 29.9896
12.5 | 1.4235 | 0.05614 | -0.0593 | 25.3563
13 | 1.4007 | 0.06619 | -0.0606 | 21.1618
13.5 | 1.3723 | 0.07809 | -0.0643 | 17.5733
14 | 1.3402 | 0.09179 | -0.0701 | 14.6007
14.5 | 1.3059 | 0.10705 | -0.0776 | 12.199
15 | 1.2714 | 0.1234 | -0.0863 | 10.3031
15.5 | 1.2382 | 0.14062 | -0.0962 | 8.8053
16 | 1.2067 | 0.15879 | -0.107 | 7.5993

## 31. Re 500k Mach 0.50 (1)
BIGFOIL.COM POLAR EXPORT
EM J8 3010 DrW
EM J8 3010 DrW |  |  |  | Cl Max: | 1.321 | at alpha= | 6.5 | deg
JavaFoil+Calcfoil stall+Eppler ext transition |  |  |  | L/D Max: | 71.585 | at alpha= | 3.5 | deg
Re: | 500000 |  |  | Cd Min: | 0.01118 | at alpha= | -1.5 | deg
Mach: | 0.5 |  |  | Cl=0 at alpha= | -4.325 | deg
|  |  |  | @ Cl=0.1, Cd= | 0.01341
|  |  |  | @ Cl=0.4, Cd= | 0.011199
|  |  |  | @ Cl=0.6, Cd= | 0.011616
alpha (deg) | Cl | Cd | Cm | Cl/Cd
-20 | -0.854 | 0.22687 | -0.058 | -3.763
-19.5 | -0.827 | 0.22775 | -0.058 | -3.632
-19 | -0.799 | 0.21239 | -0.056 | -3.76
-18.5 | -0.772 | 0.2056 | -0.056 | -3.755
-18 | -0.745 | 0.20231 | -0.056 | -3.684
-17.5 | -0.719 | 0.19464 | -0.056 | -3.693
-17 | -0.692 | 0.19041 | -0.056 | -3.635
-16.5 | -0.666 | 0.18962 | -0.057 | -3.511
-16 | -0.637 | 0.17636 | -0.053 | -3.612
-15.5 | -0.61 | 0.22434 | -0.053 | -2.72
-15 | -0.583 | 0.16853 | -0.053 | -3.461
-14.5 | -0.556 | 0.16419 | -0.054 | -3.389
-14 | -0.53 | 0.16038 | -0.054 | -3.302
-13.5 | -0.502 | 0.14871 | -0.051 | -3.373
-13 | -0.475 | 0.14176 | -0.051 | -3.348
-12.5 | -0.448 | 0.13806 | -0.051 | -3.242
-12 | -0.421 | 0.13449 | -0.051 | -3.127
-11.5 | -0.393 | 0.13178 | -0.05 | -2.984
-11 | -0.366 | 0.12205 | -0.048 | -2.997
-10.5 | -0.339 | 0.11595 | -0.048 | -2.921
-10 | -0.312 | 0.11287 | -0.049 | -2.76
-9.5 | -0.284 | 0.10685 | -0.046 | -2.659
-9 | -0.257 | 0.10412 | -0.046 | -2.468
-8.5 | -0.23 | 0.1548 | -0.047 | -1.484
-8 | -0.202 | 0.06728 | -0.044 | -3.007
-7.5 | -0.175 | 0.05892 | -0.044 | -2.972
-7 | -0.148 | 0.0605 | -0.041 | -2.442
-6.5 | -0.12 | 0.05192 | -0.041 | -2.321
-6 | -0.093 | 0.05169 | -0.038 | -1.803
-5.5 | -0.102 | 0.04647 | -0.037 | -2.197
-5 | -0.069 | 0.04291 | -0.037 | -1.611
-4.5 | -0.021 | 0.04047 | -0.037 | -0.531
-4 | 0.039 | 0.01367 | -0.118 | 2.832
-3.5 | 0.107 | 0.01338 | -0.119 | 7.977
-3 | 0.176 | 0.01271 | -0.119 | 13.829
-2.5 | 0.245 | 0.01154 | -0.12 | 21.215
-2 | 0.314 | 0.01122 | -0.12 | 27.963
-1.5 | 0.382 | 0.01118 | -0.121 | 34.182
-1 | 0.45 | 0.01125 | -0.121 | 40.026
-0.5 | 0.519 | 0.01137 | -0.122 | 45.619
0 | 0.587 | 0.01157 | -0.122 | 50.764
0.5 | 0.655 | 0.01181 | -0.122 | 55.491
1 | 0.723 | 0.01212 | -0.123 | 59.657
1.5 | 0.791 | 0.01244 | -0.123 | 63.572
2 | 0.858 | 0.01283 | -0.124 | 66.857
2.5 | 0.925 | 0.01332 | -0.124 | 69.415
3 | 0.991 | 0.0139 | -0.125 | 71.301
3.5 | 1.056 | 0.01475 | -0.125 | 71.585
4 | 1.12 | 0.01641 | -0.125 | 68.278
4.5 | 1.182 | 0.01813 | -0.126 | 65.197
5 | 1.24 | 0.01977 | -0.126 | 62.719
5.5 | 1.291 | 0.02178 | -0.126 | 59.298
6 | 1.32 | 0.0205 | -0.126 | 64.393
6.5 | 1.321 | 0.02499 | -0.126 | 52.86
7 | 1.243 | 0.02798 | -0.125 | 44.446
7.5 | 0.638 | 0.06288 | -0.037 | 10.14
8 | 0.664 | 0.07833 | -0.042 | 8.481
8.5 | 0.691 | 0.09997 | -0.048 | 6.916
9 | 0.718 | 0.1089 | -0.051 | 6.596
9.5 | 0.745 | 0.11182 | -0.051 | 6.659
10 | 0.772 | 0.12107 | -0.055 | 6.374
10.5 | 0.798 | 0.12432 | -0.055 | 6.419
11 | 0.825 | 0.13119 | -0.06 | 6.292
11.5 | 0.852 | 0.13969 | -0.06 | 6.097

## 32. Re 500k Mach 0.50 (2)
BIGFOIL.COM POLAR EXPORT
EM J8 3010 DrW
EM J8 3010 DrW |  |  |  | Cl Max: | 1.4115 | at alpha= | 8.5 | deg
XFOIL ncrit=9 |  |  |  | L/D Max: | 106.54 | at alpha= | 3 | deg
Re: | 500000 |  |  | Cd Min: | 0.27547 | at alpha= | -20 | deg
Mach: | 0.5 |  |  | Cl=0 at alpha= | -3.958 | deg
|  |  |  | @ Cl=0.1, Cd= | 0.0093588
|  |  |  | @ Cl=0.4, Cd= | 0.0070922
|  |  |  | @ Cl=0.6, Cd= | 0.0073373
alpha (deg) | Cl | Cd | Cm | Cl/Cd
-20 | -0.7604 | 0.27547 | 0.0532 | -2.7604
-19.5 | -0.7372 | 0.26748 | 0.048 | -2.7561
-19 | -0.7138 | 0.25943 | 0.0428 | -2.7514
-18.5 | -0.6903 | 0.25132 | 0.0377 | -2.7467
-18 | -0.667 | 0.24318 | 0.0327 | -2.7428
-17.5 | -0.6436 | 0.235 | 0.0277 | -2.7387
-17 | -0.62 | 0.22668 | 0.0225 | -2.7351
-16.5 | -0.5979 | 0.21868 | 0.0166 | -2.7341
-16 | -0.5774 | 0.21084 | 0.0111 | -2.7386
-15.5 | -0.5548 | 0.20186 | 0.0082 | -2.7484
-15 | -0.5332 | 0.19424 | 0.0048 | -2.7451
-14.5 | -0.5122 | 0.18661 | 0.0009 | -2.7448
-14 | -0.4919 | 0.17877 | -0.0032 | -2.7516
-13.5 | -0.4736 | 0.17081 | -0.0089 | -2.7727
-13 | -0.4596 | 0.16328 | -0.0144 | -2.8148
-12.5 | -0.4379 | 0.15461 | -0.0151 | -2.8323
-12 | -0.4203 | 0.14735 | -0.0179 | -2.8524
-11.5 | -0.4039 | 0.13996 | -0.0211 | -2.8858
-11 | -0.3889 | 0.13243 | -0.0243 | -2.9366
-10.5 | -0.3775 | 0.12466 | -0.0294 | -3.0282
-10 | -0.3665 | 0.1169 | -0.0339 | -3.1352
-9.5 | -0.3549 | 0.10914 | -0.0372 | -3.2518
-9 | -0.3479 | 0.10116 | -0.0382 | -3.4391
-8.5 | -0.3386 | 0.09484 | -0.0392 | -3.5702
-8 | -0.3386 | 0.08893 | -0.0391 | -3.8075
-7.5 | -0.3516 | 0.08396 | -0.0365 | -4.1877
-7 | -0.3375 | 0.0753 | -0.044 | -4.4821
-6 | -0.2694 | 0.04094 | -0.096 | -6.5804
-5.5 | -0.2178 | 0.0267 | -0.1149 | -8.1573
-5 | -0.151 | 0.0182 | -0.1217 | -8.2967
-4.5 | -0.0788 | 0.01389 | -0.1229 | -5.6731
-4 | -0.0062 | 0.01151 | -0.1229 | -0.53866
-3.5 | 0.0676 | 0.00983 | -0.1237 | 6.8769
-3 | 0.1398 | 0.00878 | -0.1245 | 15.9226
-2.5 | 0.2119 | 0.00791 | -0.1257 | 26.7889
-2 | 0.2832 | 0.00732 | -0.1266 | 38.6885
-1.5 | 0.3526 | 0.00712 | -0.1268 | 49.5225
-1 | 0.4209 | 0.00708 | -0.1267 | 59.4492
-0.5 | 0.4885 | 0.00713 | -0.1265 | 68.5133
0 | 0.5554 | 0.00723 | -0.1261 | 76.8188
0.5 | 0.6219 | 0.00739 | -0.1257 | 84.1543
1 | 0.6875 | 0.00757 | -0.125 | 90.819
1.5 | 0.7521 | 0.00781 | -0.124 | 96.2996
2 | 0.8155 | 0.0081 | -0.1227 | 100.679
2.5 | 0.8753 | 0.00841 | -0.1205 | 104.0785
3 | 0.9269 | 0.0087 | -0.1164 | 106.5402
3.5 | 0.9876 | 0.00927 | -0.1146 | 106.5372
4 | 1.0515 | 0.01022 | -0.1135 | 102.8865
4.5 | 1.1119 | 0.01138 | -0.1116 | 97.7065
5 | 1.171 | 0.01263 | -0.1093 | 92.7158
5.5 | 1.2275 | 0.01401 | -0.1063 | 87.616
6 | 1.2812 | 0.01552 | -0.1025 | 82.5515
6.5 | 1.3292 | 0.01731 | -0.0977 | 76.788
7 | 1.3676 | 0.01938 | -0.0913 | 70.5676
7.5 | 1.3936 | 0.02209 | -0.0837 | 63.0874
8 | 1.4089 | 0.02587 | -0.076 | 54.4608
8.5 | 1.4115 | 0.03111 | -0.069 | 45.3713
9 | 1.4032 | 0.03803 | -0.0636 | 36.8972
9.5 | 1.3867 | 0.04655 | -0.061 | 29.7895
10 | 1.3572 | 0.05739 | -0.0622 | 23.6487
10.5 | 1.3226 | 0.07 | -0.066 | 18.8943
11 | 1.2844 | 0.08426 | -0.0724 | 15.2433
11.5 | 1.2463 | 0.09955 | -0.0804 | 12.5193
12 | 1.2104 | 0.11537 | -0.089 | 10.4915
12.5 | 1.1779 | 0.13154 | -0.0982 | 8.9547
13 | 1.1494 | 0.14813 | -0.108 | 7.7594
13.5 | 1.127 | 0.16515 | -0.1182 | 6.8241

## 33. Re 750k Mach 0.00 (1)
BIGFOIL.COM POLAR EXPORT
EM J8 3010 DrW
EM J8 3010 DrW |  |  |  | Cl Max: | 1.332 | at alpha= | 9 | deg
JavaFoil+Calcfoil stall+Eppler ext transition |  |  |  | L/D Max: | 78.895 | at alpha= | 4 | deg
Re: | 750000 |  |  | Cd Min: | 0.00984 | at alpha= | -2 | deg
Mach: | 0 |  |  | Cl=0 at alpha= | -4.2931 | deg
|  |  |  | @ Cl=0.1, Cd= | 0.011532
|  |  |  | @ Cl=0.4, Cd= | 0.0098986
|  |  |  | @ Cl=0.6, Cd= | 0.010358
alpha (deg) | Cl | Cd | Cm | Cl/Cd
-16.5 | -0.269 | 0.14279 | -0.037 | -1.884
-16 | -0.281 | 0.13533 | -0.037 | -2.077
-15.5 | -0.293 | 0.12753 | -0.037 | -2.3
-15 | -0.305 | 0.12119 | -0.036 | -2.52
-14.5 | -0.317 | 0.11614 | -0.036 | -2.732
-14 | -0.329 | 0.11016 | -0.037 | -2.984
-13.5 | -0.339 | 0.10383 | -0.036 | -3.266
-13 | -0.348 | 0.09984 | -0.035 | -3.49
-12.5 | -0.356 | 0.09429 | -0.036 | -3.779
-12 | -0.362 | 0.08901 | -0.035 | -4.068
-11.5 | -0.366 | 0.08337 | -0.035 | -4.384
-11 | -0.366 | 0.07865 | -0.035 | -4.655
-10.5 | -0.363 | 0.07401 | -0.035 | -4.908
-10 | -0.357 | 0.06981 | -0.034 | -5.108
-9.5 | -0.346 | 0.06647 | -0.033 | -5.204
-9 | -0.331 | 0.06258 | -0.033 | -5.286
-8.5 | -0.311 | 0.05864 | -0.033 | -5.307
-8 | -0.287 | 0.05508 | -0.033 | -5.212
-7.5 | -0.259 | 0.05173 | -0.032 | -5
-7 | -0.226 | 0.04944 | -0.033 | -4.574
-6.5 | -0.19 | 0.04637 | -0.034 | -4.098
-6 | -0.151 | 0.04396 | -0.036 | -3.431
-5.5 | -0.109 | 0.04197 | -0.034 | -2.594
-5 | -0.081 | 0.01245 | -0.102 | -6.5
-4.5 | -0.024 | 0.01223 | -0.102 | -1.969
-4 | 0.034 | 0.01201 | -0.103 | 2.839
-3.5 | 0.093 | 0.01171 | -0.103 | 7.957
-3 | 0.153 | 0.01018 | -0.103 | 14.99
-2.5 | 0.212 | 0.00987 | -0.104 | 21.505
-2 | 0.272 | 0.00984 | -0.104 | 27.632
-1.5 | 0.331 | 0.00984 | -0.105 | 33.65
-1 | 0.39 | 0.00988 | -0.105 | 39.497
-0.5 | 0.449 | 0.00999 | -0.105 | 44.971
0 | 0.509 | 0.01011 | -0.106 | 50.346
0.5 | 0.568 | 0.01026 | -0.106 | 55.324
1 | 0.627 | 0.01044 | -0.106 | 60.041
1.5 | 0.685 | 0.01066 | -0.107 | 64.318
2 | 0.744 | 0.0109 | -0.107 | 68.239
2.5 | 0.802 | 0.01119 | -0.108 | 71.685
3 | 0.86 | 0.0115 | -0.108 | 74.805
3.5 | 0.918 | 0.01186 | -0.108 | 77.371
4 | 0.975 | 0.01236 | -0.109 | 78.895
4.5 | 1.031 | 0.01308 | -0.109 | 78.834
5 | 1.086 | 0.01444 | -0.109 | 75.208
5.5 | 1.138 | 0.01538 | -0.109 | 74.019
6 | 1.187 | 0.01673 | -0.11 | 70.978
6.5 | 1.231 | 0.01799 | -0.11 | 68.461
7 | 1.269 | 0.01918 | -0.11 | 66.164
7.5 | 1.299 | 0.02037 | -0.111 | 63.784
8 | 1.322 | 0.0216 | -0.111 | 61.219
8.5 | 1.33 | 0.01981 | -0.111 | 67.147
9 | 1.332 | 0.0197 | -0.111 | 67.593
9.5 | 1.324 | 0.02421 | -0.11 | 54.715
10 | 1.306 | 0.02563 | -0.11 | 50.975
10.5 | 1.276 | 0.02757 | -0.109 | 46.282
11 | 1.22 | 0.03161 | -0.107 | 38.583
11.5 | 0.999 | 0.08515 | -0.045 | 11.737
12 | 0.966 | 0.09077 | -0.042 | 10.647
12.5 | 0.93 | 0.09622 | -0.038 | 9.662
13 | 0.891 | 0.10255 | -0.042 | 8.692
13.5 | 0.85 | 0.10832 | -0.039 | 7.849
14 | 0.809 | 0.11572 | -0.04 | 6.987

## 34. Re 750k Mach 0.00 (2)
BIGFOIL.COM POLAR EXPORT
EM J8 3010 DrW
EM J8 3010 DrW |  |  |  | Cl Max: | 1.586 | at alpha= | 13.5 | deg
XFOIL ncrit=9 |  |  |  | L/D Max: | 121.422 | at alpha= | 3.5 | deg
Re: | 750000 |  |  | Cd Min: | 0.24127 | at alpha= | -19.5 | deg
Mach: | 0 |  |  | Cl=0 at alpha= | -4.1268 | deg
|  |  |  | @ Cl=0.1, Cd= | 0.0071095
|  |  |  | @ Cl=0.4, Cd= | 0.0057025
|  |  |  | @ Cl=0.6, Cd= | 0.0060341
alpha (deg) | Cl | Cd | Cm | Cl/Cd
-19.5 | -0.6777 | 0.24127 | 0.0404 | -2.8089
-19 | -0.6603 | 0.23515 | 0.0367 | -2.808
-18.5 | -0.6428 | 0.22889 | 0.0328 | -2.8083
-18 | -0.6253 | 0.22247 | 0.0289 | -2.8107
-17.5 | -0.6081 | 0.21591 | 0.025 | -2.8165
-17 | -0.591 | 0.20914 | 0.0212 | -2.8259
-16.5 | -0.5742 | 0.2022 | 0.0175 | -2.8398
-16 | -0.5576 | 0.19489 | 0.0137 | -2.8611
-15.5 | -0.5429 | 0.18688 | 0.009 | -2.9051
-15 | -0.5292 | 0.17924 | 0.0049 | -2.9525
-14.5 | -0.5173 | 0.17097 | 0.0021 | -3.0257
-14 | -0.502 | 0.165 | -0.0002 | -3.0424
-13.5 | -0.4881 | 0.1584 | -0.0031 | -3.0814
-13 | -0.4755 | 0.15123 | -0.0062 | -3.1442
-12.5 | -0.4647 | 0.14314 | -0.0099 | -3.2465
-12 | -0.456 | 0.13459 | -0.0145 | -3.3881
-11.5 | -0.4463 | 0.12646 | -0.0181 | -3.5292
-11 | -0.4446 | 0.1173 | -0.0212 | -3.7903
-10.5 | -0.4339 | 0.11078 | -0.0237 | -3.9168
-10 | -0.4241 | 0.10387 | -0.0267 | -4.083
-9.5 | -0.4166 | 0.09633 | -0.0303 | -4.3247
-9 | -0.4122 | 0.08819 | -0.0346 | -4.674
-8.5 | -0.4148 | 0.07966 | -0.0388 | -5.2071
-8 | -0.4475 | 0.07411 | -0.0357 | -6.0383
-7.5 | -0.4149 | 0.02162 | -0.0941 | -19.1906
-7 | -0.3449 | 0.01601 | -0.0999 | -21.5428
-6.5 | -0.2817 | 0.01376 | -0.1025 | -20.4724
-6 | -0.2157 | 0.01214 | -0.1051 | -17.7677
-5.5 | -0.1573 | 0.01107 | -0.1058 | -14.2096
-5 | -0.0996 | 0.00971 | -0.1065 | -10.2575
-4.5 | -0.0427 | 0.00885 | -0.1066 | -4.8249
-4 | 0.0145 | 0.00807 | -0.1069 | 1.7968
-3.5 | 0.0721 | 0.00741 | -0.1075 | 9.7301
-3 | 0.1306 | 0.00678 | -0.1084 | 19.2625
-2.5 | 0.1896 | 0.00619 | -0.1094 | 30.63
-2 | 0.2482 | 0.00586 | -0.11 | 42.3549
-1.5 | 0.3064 | 0.00572 | -0.1104 | 53.5664
-1 | 0.3641 | 0.00569 | -0.1106 | 63.9895
-0.5 | 0.4215 | 0.00571 | -0.1107 | 73.8179
0 | 0.4787 | 0.00578 | -0.1108 | 82.8201
0.5 | 0.5356 | 0.00588 | -0.1109 | 91.0884
1 | 0.5921 | 0.00601 | -0.1109 | 98.5191
1.5 | 0.6479 | 0.00618 | -0.1108 | 104.8382
2 | 0.703 | 0.00636 | -0.1105 | 110.5346
3 | 0.8068 | 0.00682 | -0.1086 | 118.2991
3.5 | 0.8536 | 0.00703 | -0.1066 | 121.4225
4 | 0.9095 | 0.00759 | -0.107 | 119.8287
4.5 | 0.9636 | 0.00829 | -0.107 | 116.2364
5 | 1.0163 | 0.00911 | -0.1069 | 111.5587
5.5 | 1.0683 | 0.00996 | -0.1066 | 107.259
6 | 1.1193 | 0.01087 | -0.1062 | 102.9715
6.5 | 1.1697 | 0.01177 | -0.1057 | 99.3798
7 | 1.2187 | 0.01278 | -0.1049 | 95.3599
7.5 | 1.2669 | 0.0138 | -0.104 | 91.8043
8 | 1.3137 | 0.01488 | -0.1028 | 88.2863
8.5 | 1.3581 | 0.01615 | -0.1013 | 84.0929
9 | 1.4019 | 0.01736 | -0.0997 | 80.7546
9.5 | 1.4427 | 0.01875 | -0.0976 | 76.944
10 | 1.4793 | 0.0204 | -0.0949 | 72.5147
10.5 | 1.5153 | 0.02188 | -0.0922 | 69.255
11 | 1.54 | 0.024 | -0.0878 | 64.1667
11.5 | 1.5597 | 0.02589 | -0.0827 | 60.2433
12 | 1.557 | 0.02966 | -0.0756 | 52.4949
12.5 | 1.5717 | 0.03241 | -0.0716 | 48.4943
13 | 1.5812 | 0.03586 | -0.068 | 44.0937
13.5 | 1.586 | 0.04008 | -0.0651 | 39.5709
14 | 1.582 | 0.04571 | -0.0631 | 34.6095
14.5 | 1.5628 | 0.05384 | -0.0624 | 29.0267
15 | 1.5304 | 0.06471 | -0.0638 | 23.6501
15.5 | 1.4928 | 0.07768 | -0.0674 | 19.2173
16 | 1.4622 | 0.0907 | -0.0723 | 16.1213
16.5 | 1.4292 | 0.10504 | -0.0785 | 13.6062
17 | 1.3953 | 0.12022 | -0.0857 | 11.6062
17.5 | 1.3612 | 0.13623 | -0.0939 | 9.9919
18 | 1.3306 | 0.15222 | -0.1028 | 8.7413
18.5 | 1.3029 | 0.16865 | -0.1126 | 7.7255

## 35. Re 750k Mach 0.10 (1)
BIGFOIL.COM POLAR EXPORT
EM J8 3010 DrW
EM J8 3010 DrW |  |  |  | Cl Max: | 1.329 | at alpha= | 8.5 | deg
JavaFoil+Calcfoil stall+Eppler ext transition |  |  |  | L/D Max: | 78.842 | at alpha= | 4.5 | deg
Re: | 750000 |  |  | Cd Min: | 0.00985 | at alpha= | -2 | deg
Mach: | 0.1 |  |  | Cl=0 at alpha= | -4.2931 | deg
|  |  |  | @ Cl=0.1, Cd= | 0.011546
|  |  |  | @ Cl=0.4, Cd= | 0.0099307
|  |  |  | @ Cl=0.6, Cd= | 0.010373
alpha (deg) | Cl | Cd | Cm | Cl/Cd
-16 | -0.243 | 0.13664 | -0.036 | -1.775
-15.5 | -0.257 | 0.12898 | -0.037 | -1.989
-15 | -0.271 | 0.12372 | -0.037 | -2.187
-14.5 | -0.285 | 0.11615 | -0.036 | -2.45
-14 | -0.298 | 0.11148 | -0.036 | -2.675
-13.5 | -0.311 | 0.10563 | -0.036 | -2.947
-13 | -0.323 | 0.10033 | -0.036 | -3.223
-12.5 | -0.334 | 0.0942 | -0.035 | -3.544
-12 | -0.343 | 0.08852 | -0.036 | -3.871
-11.5 | -0.349 | 0.08453 | -0.035 | -4.127
-11 | -0.352 | 0.07834 | -0.035 | -4.497
-10.5 | -0.352 | 0.07466 | -0.035 | -4.716
-10 | -0.348 | 0.06958 | -0.034 | -5
-9.5 | -0.339 | 0.06661 | -0.034 | -5.096
-9 | -0.326 | 0.06249 | -0.033 | -5.22
-8.5 | -0.308 | 0.0587 | -0.034 | -5.251
-8 | -0.285 | 0.05565 | -0.033 | -5.127
-7.5 | -0.258 | 0.0519 | -0.033 | -4.968
-7 | -0.226 | 0.04954 | -0.033 | -4.561
-6.5 | -0.19 | 0.04648 | -0.034 | -4.093
-6 | -0.151 | 0.04405 | -0.036 | -3.431
-5.5 | -0.109 | 0.04167 | -0.042 | -2.625
-5 | -0.081 | 0.01245 | -0.102 | -6.521
-4.5 | -0.024 | 0.01224 | -0.103 | -1.976
-4 | 0.034 | 0.01201 | -0.103 | 2.852
-3.5 | 0.094 | 0.0117 | -0.104 | 7.998
-3 | 0.153 | 0.01019 | -0.104 | 15.054
-2.5 | 0.213 | 0.00991 | -0.104 | 21.525
-2 | 0.273 | 0.00985 | -0.105 | 27.726
-1.5 | 0.333 | 0.00985 | -0.105 | 33.778
-1 | 0.392 | 0.00992 | -0.105 | 39.545
-0.5 | 0.452 | 0.01 | -0.106 | 45.152
0 | 0.511 | 0.01013 | -0.106 | 50.503
0.5 | 0.571 | 0.01028 | -0.107 | 55.495
1 | 0.63 | 0.01047 | -0.107 | 60.179
1.5 | 0.689 | 0.01069 | -0.107 | 64.459
2 | 0.748 | 0.01095 | -0.108 | 68.277
2.5 | 0.806 | 0.01123 | -0.108 | 71.804
3 | 0.865 | 0.01155 | -0.108 | 74.882
3.5 | 0.923 | 0.0119 | -0.109 | 77.519
4 | 0.98 | 0.01243 | -0.109 | 78.822
4.5 | 1.036 | 0.01314 | -0.109 | 78.842
5 | 1.091 | 0.01454 | -0.11 | 75.033
5.5 | 1.144 | 0.01567 | -0.11 | 73.002
6 | 1.193 | 0.01691 | -0.11 | 70.522
6.5 | 1.236 | 0.01813 | -0.111 | 68.216
7 | 1.273 | 0.01947 | -0.111 | 65.398
7.5 | 1.303 | 0.0206 | -0.111 | 63.243
8 | 1.324 | 0.02184 | -0.111 | 60.636
8.5 | 1.329 | 0.02002 | -0.111 | 66.41
9 | 1.328 | 0.02336 | -0.111 | 56.849
9.5 | 1.317 | 0.02452 | -0.111 | 53.687
10 | 1.293 | 0.02615 | -0.11 | 49.462
10.5 | 1.256 | 0.02827 | -0.109 | 44.411
11 | 1.089 | 0.05517 | -0.09 | 19.747
11.5 | 0.977 | 0.086 | -0.042 | 11.357
12 | 0.939 | 0.09156 | -0.037 | 10.251
12.5 | 0.897 | 0.09761 | -0.039 | 9.193
13 | 0.854 | 0.10405 | -0.041 | 8.204
13.5 | 0.808 | 0.10997 | -0.039 | 7.343

## 36. Re 750k Mach 0.10 (2)
BIGFOIL.COM POLAR EXPORT
EM J8 3010 DrW
EM J8 3010 DrW |  |  |  | Cl Max: | 1.5705 | at alpha= | 13.5 | deg
XFOIL ncrit=9 |  |  |  | L/D Max: | 119.373 | at alpha= | 4 | deg
Re: | 750000 |  |  | Cd Min: | 0.24205 | at alpha= | -19.5 | deg
Mach: | 0.1 |  |  | Cl=0 at alpha= | -4.1204 | deg
|  |  |  | @ Cl=0.1, Cd= | 0.0071494
|  |  |  | @ Cl=0.4, Cd= | 0.0057177
|  |  |  | @ Cl=0.6, Cd= | 0.0060531
alpha (deg) | Cl | Cd | Cm | Cl/Cd
-19.5 | -0.6793 | 0.24205 | 0.0408 | -2.8064
-19 | -0.6617 | 0.23587 | 0.0369 | -2.8054
-18.5 | -0.6439 | 0.22955 | 0.0329 | -2.8051
-18 | -0.6263 | 0.22308 | 0.029 | -2.8075
-17.5 | -0.6089 | 0.21646 | 0.0251 | -2.813
-17 | -0.5916 | 0.20966 | 0.0213 | -2.8217
-16.5 | -0.5746 | 0.20268 | 0.0175 | -2.835
-16 | -0.5577 | 0.19526 | 0.0136 | -2.8562
-15.5 | -0.5429 | 0.18731 | 0.0089 | -2.8984
-15 | -0.5289 | 0.1797 | 0.0048 | -2.9432
-14.5 | -0.5165 | 0.17154 | 0.0021 | -3.011
-14 | -0.5011 | 0.1655 | -0.0002 | -3.0278
-13.5 | -0.4871 | 0.15886 | -0.0032 | -3.0662
-13 | -0.4743 | 0.15164 | -0.0063 | -3.1278
-12.5 | -0.4636 | 0.14335 | -0.0103 | -3.234
-12 | -0.4543 | 0.13502 | -0.0147 | -3.3647
-11.5 | -0.4445 | 0.12692 | -0.0183 | -3.5022
-11 | -0.4418 | 0.11814 | -0.021 | -3.7396
-10.5 | -0.4304 | 0.11165 | -0.0235 | -3.8549
-10 | -0.4207 | 0.10465 | -0.0266 | -4.0201
-9.5 | -0.4132 | 0.09709 | -0.0302 | -4.2558
-9 | -0.4085 | 0.08896 | -0.0344 | -4.592
-8.5 | -0.4101 | 0.0804 | -0.0387 | -5.1007
-8 | -0.4421 | 0.075 | -0.0352 | -5.8947
-7.5 | -0.4179 | 0.02276 | -0.0944 | -18.3612
-7 | -0.3471 | 0.01683 | -0.1005 | -20.6239
-6.5 | -0.2841 | 0.01407 | -0.1031 | -20.1919
-6 | -0.2176 | 0.01234 | -0.1058 | -17.6337
-5.5 | -0.1592 | 0.01114 | -0.1063 | -14.2908
-5 | -0.1013 | 0.00979 | -0.107 | -10.3473
-4.5 | -0.0438 | 0.00887 | -0.1071 | -4.938
-4 | 0.0139 | 0.00811 | -0.1074 | 1.7139
-3.5 | 0.0719 | 0.00745 | -0.108 | 9.651
-3 | 0.1308 | 0.00682 | -0.1088 | 19.1789
-2.5 | 0.1903 | 0.00622 | -0.1098 | 30.5949
-2 | 0.2494 | 0.00587 | -0.1105 | 42.4872
-1.5 | 0.3079 | 0.00574 | -0.1109 | 53.6411
-1 | 0.366 | 0.0057 | -0.1111 | 64.2105
-0.5 | 0.4238 | 0.00573 | -0.1113 | 73.9616
0 | 0.4813 | 0.00579 | -0.1114 | 83.1261
0.5 | 0.5386 | 0.0059 | -0.1114 | 91.2881
1 | 0.5954 | 0.00604 | -0.1114 | 98.5762
1.5 | 0.6516 | 0.0062 | -0.1113 | 105.0968
2 | 0.707 | 0.00639 | -0.111 | 110.6416
2.5 | 0.761 | 0.00662 | -0.1105 | 114.9547
3 | 0.8116 | 0.00686 | -0.1091 | 118.309
4 | 0.9144 | 0.00766 | -0.1073 | 119.3734
4.5 | 0.9689 | 0.00836 | -0.1074 | 115.8971
5 | 1.0221 | 0.00918 | -0.1072 | 111.3399
5.5 | 1.0744 | 0.01004 | -0.1069 | 107.012
6 | 1.1257 | 0.01095 | -0.1064 | 102.8037
6.5 | 1.1763 | 0.01189 | -0.1058 | 98.9319
7 | 1.2256 | 0.0129 | -0.1049 | 95.0078
7.5 | 1.2736 | 0.01398 | -0.1039 | 91.1016
8 | 1.3206 | 0.0151 | -0.1026 | 87.457
8.5 | 1.3657 | 0.01632 | -0.101 | 83.6826
9 | 1.4091 | 0.0176 | -0.0992 | 80.0625
9.5 | 1.4496 | 0.01905 | -0.0969 | 76.0945
10 | 1.4856 | 0.02075 | -0.0939 | 71.5952
10.5 | 1.5145 | 0.02283 | -0.09 | 66.3382
11 | 1.539 | 0.02464 | -0.0853 | 62.4594
11.5 | 1.5553 | 0.02692 | -0.0799 | 57.7749
12 | 1.5522 | 0.03092 | -0.0732 | 50.2005
12.5 | 1.5635 | 0.03414 | -0.0692 | 45.7967
13 | 1.5697 | 0.03816 | -0.0659 | 41.1347
13.5 | 1.5705 | 0.04313 | -0.0635 | 36.4132
14 | 1.5601 | 0.04994 | -0.0621 | 31.2395
14.5 | 1.5359 | 0.0593 | -0.0626 | 25.9005
15 | 1.5022 | 0.07114 | -0.0653 | 21.1161
15.5 | 1.4652 | 0.08478 | -0.0699 | 17.2824
16 | 1.4284 | 0.09943 | -0.076 | 14.3659
16.5 | 1.3929 | 0.11471 | -0.0831 | 12.1428
17 | 1.3595 | 0.13041 | -0.091 | 10.4248
17.5 | 1.3303 | 0.14592 | -0.0994 | 9.1166
18 | 1.3056 | 0.16132 | -0.1083 | 8.0932
18.5 | 1.2827 | 0.1772 | -0.118 | 7.2387

## 37. Re 750k Mach 0.25 (1)
BIGFOIL.COM POLAR EXPORT
EM J8 3010 DrW
EM J8 3010 DrW |  |  |  | Cl Max: | 1.32 | at alpha= | 8 | deg
JavaFoil+Calcfoil stall+Eppler ext transition |  |  |  | L/D Max: | 78.652 | at alpha= | 4 | deg
Re: | 750000 |  |  | Cd Min: | 0.00998 | at alpha= | -2 | deg
Mach: | 0.25 |  |  | Cl=0 at alpha= | -4.2917 | deg
|  |  |  | @ Cl=0.1, Cd= | 0.01184
|  |  |  | @ Cl=0.4, Cd= | 0.010037
|  |  |  | @ Cl=0.6, Cd= | 0.11503
alpha (deg) | Cl | Cd | Cm | Cl/Cd
-14 | -0.056 | 0.11781 | -0.039 | -0.473
-13.5 | -0.053 | 0.111 | -0.039 | -0.476
-13 | -0.05 | 0.10413 | -0.039 | -0.481
-12.5 | -0.1 | 0.09779 | -0.038 | -1.019
-12 | -0.154 | 0.09226 | -0.038 | -1.671
-11.5 | -0.194 | 0.08777 | -0.038 | -2.206
-11 | -0.226 | 0.08189 | -0.038 | -2.758
-10.5 | -0.252 | 0.07736 | -0.036 | -3.253
-10 | -0.271 | 0.07218 | -0.036 | -3.75
-9.5 | -0.282 | 0.06786 | -0.036 | -4.16
-9 | -0.286 | 0.06343 | -0.035 | -4.51
-8.5 | -0.282 | 0.05981 | -0.035 | -4.71
-8 | -0.269 | 0.05752 | -0.034 | -4.683
-7.5 | -0.249 | 0.05321 | -0.034 | -4.688
-7 | -0.223 | 0.05019 | -0.033 | -4.437
-6.5 | -0.19 | 0.04728 | -0.034 | -4.02
-6 | -0.152 | 0.04442 | -0.034 | -3.432
-5.5 | -0.111 | 0.0422 | -0.035 | -2.628
-5 | -0.083 | 0.01261 | -0.105 | -6.575
-4.5 | -0.025 | 0.0124 | -0.106 | -1.995
-4 | 0.035 | 0.01216 | -0.106 | 2.889
-3.5 | 0.096 | 0.01193 | -0.106 | 8.054
-3 | 0.158 | 0.01054 | -0.107 | 14.948
-2.5 | 0.219 | 0.01003 | -0.107 | 21.848
-2 | 0.281 | 0.00998 | -0.108 | 28.114
-1.5 | 0.342 | 0.00998 | -0.108 | 34.249
-1 | 0.403 | 0.01004 | -0.108 | 40.152
-0.5 | 0.464 | 0.01013 | -0.109 | 45.827
0 | 0.525 | 0.01026 | -0.109 | 51.202
0.5 | 0.586 | 0.01043 | -0.11 | 56.203
1 | 0.647 | 0.01064 | -0.11 | 60.836
1.5 | 0.708 | 0.01087 | -0.11 | 65.131
2 | 0.768 | 0.01114 | -0.111 | 68.972
2.5 | 0.828 | 0.01145 | -0.111 | 72.364
3 | 0.888 | 0.0118 | -0.111 | 75.295
3.5 | 0.947 | 0.01222 | -0.112 | 77.561
4 | 1.006 | 0.01279 | -0.112 | 78.652
4.5 | 1.064 | 0.01382 | -0.112 | 76.961
5 | 1.12 | 0.01524 | -0.113 | 73.482
5.5 | 1.173 | 0.01638 | -0.113 | 71.599
6 | 1.221 | 0.0176 | -0.113 | 69.381
6.5 | 1.263 | 0.01905 | -0.114 | 66.317
7 | 1.296 | 0.02044 | -0.114 | 63.377
7.5 | 1.318 | 0.02195 | -0.114 | 60.023
8 | 1.32 | 0.02016 | -0.114 | 65.501
8.5 | 1.312 | 0.02354 | -0.114 | 55.736
9 | 1.288 | 0.02501 | -0.113 | 51.484
9.5 | 1.244 | 0.02686 | -0.113 | 46.294
10 | 0.989 | 0.0713 | -0.064 | 13.87
10.5 | 0.923 | 0.07921 | -0.04 | 11.657
11 | 0.857 | 0.08543 | -0.037 | 10.034
11.5 | 0.781 | 0.09123 | -0.039 | 8.561
12 | 0.696 | 0.09966 | -0.039 | 6.984
12.5 | 0.604 | 0.10605 | -0.04 | 5.696
13 | 0.506 | 0.11503 | -0.042 | 4.402

## 38. Re 750k Mach 0.25 (2)
BIGFOIL.COM POLAR EXPORT
EM J8 3010 DrW
EM J8 3010 DrW |  |  |  | Cl Max: | 1.5213 | at alpha= | 11 | deg
XFOIL ncrit=9 |  |  |  | L/D Max: | 120.641 | at alpha= | 3.5 | deg
Re: | 750000 |  |  | Cd Min: | 0.25286 | at alpha= | -20 | deg
Mach: | 0.25 |  |  | Cl=0 at alpha= | -4.0826 | deg
|  |  |  | @ Cl=0.1, Cd= | 0.007355
|  |  |  | @ Cl=0.4, Cd= | 0.0058219
|  |  |  | @ Cl=0.6, Cd= | 0.0061355
alpha (deg) | Cl | Cd | Cm | Cl/Cd
-20 | -0.7074 | 0.25286 | 0.0464 | -2.7976
-19.5 | -0.6888 | 0.24644 | 0.0423 | -2.795
-19 | -0.67 | 0.23991 | 0.0381 | -2.7927
-18.5 | -0.6511 | 0.23323 | 0.0339 | -2.7917
-18 | -0.6324 | 0.22645 | 0.0297 | -2.7927
-17.5 | -0.6138 | 0.21956 | 0.0257 | -2.7956
-17 | -0.5956 | 0.21255 | 0.0217 | -2.8022
-16.5 | -0.5773 | 0.20529 | 0.0177 | -2.8121
-16 | -0.5593 | 0.19749 | 0.0131 | -2.832
-15.5 | -0.5437 | 0.18975 | 0.0085 | -2.8653
-15 | -0.5284 | 0.18215 | 0.0045 | -2.9009
-14.5 | -0.5132 | 0.17455 | 0.0022 | -2.9401
-14 | -0.4971 | 0.16813 | -0.0006 | -2.9566
-13.5 | -0.4823 | 0.1612 | -0.0037 | -2.9919
-13 | -0.4685 | 0.15373 | -0.007 | -3.0476
-12.5 | -0.4579 | 0.14513 | -0.012 | -3.1551
-12 | -0.4465 | 0.13724 | -0.0157 | -3.2534
-11.5 | -0.4401 | 0.12857 | -0.0185 | -3.423
-11 | -0.4265 | 0.12221 | -0.0205 | -3.4899
-10.5 | -0.4152 | 0.11532 | -0.0232 | -3.6004
-10 | -0.4054 | 0.10802 | -0.0264 | -3.753
-9.5 | -0.3973 | 0.10031 | -0.0301 | -3.9607
-9 | -0.3917 | 0.09199 | -0.0343 | -4.2581
-8.5 | -0.3883 | 0.08278 | -0.0396 | -4.6907
-8 | -0.4034 | 0.07604 | -0.0394 | -5.3051
-7.5 | -0.3912 | 0.06272 | -0.054 | -6.2372
-7 | -0.3551 | 0.03128 | -0.0968 | -11.3523
-6.5 | -0.2969 | 0.01654 | -0.1064 | -17.9504
-6 | -0.2316 | 0.01378 | -0.1085 | -16.807
-5.5 | -0.1699 | 0.01187 | -0.1091 | -14.3134
-5 | -0.1108 | 0.0103 | -0.1094 | -10.7573
-4.5 | -0.0505 | 0.00918 | -0.1096 | -5.5011
-4 | 0.01 | 0.00835 | -0.1098 | 1.1976
-3.5 | 0.0706 | 0.00766 | -0.1104 | 9.2167
-2.5 | 0.194 | 0.00638 | -0.1124 | 30.4075
-2 | 0.2555 | 0.00599 | -0.1132 | 42.6544
-1.5 | 0.3162 | 0.00584 | -0.1137 | 54.1438
-1 | 0.3764 | 0.00581 | -0.1139 | 64.7849
-0.5 | 0.4361 | 0.00584 | -0.1141 | 74.6747
0 | 0.4956 | 0.00592 | -0.1142 | 83.7162
0.5 | 0.5548 | 0.00602 | -0.1143 | 92.1595
1 | 0.6135 | 0.00617 | -0.1143 | 99.4327
1.5 | 0.6717 | 0.00636 | -0.1141 | 105.6132
2 | 0.7291 | 0.00658 | -0.1138 | 110.8055
2.5 | 0.7851 | 0.00683 | -0.1132 | 114.9488
3.5 | 0.8843 | 0.00733 | -0.1091 | 120.6412
4 | 0.9423 | 0.00797 | -0.1093 | 118.2309
4.5 | 0.9984 | 0.00875 | -0.1091 | 114.1029
5 | 1.0532 | 0.00963 | -0.1086 | 109.3666
5.5 | 1.1073 | 0.01055 | -0.108 | 104.9573
6 | 1.16 | 0.01155 | -0.1071 | 100.4329
6.5 | 1.212 | 0.01258 | -0.106 | 96.3434
7 | 1.2623 | 0.01371 | -0.1046 | 92.0715
7.5 | 1.311 | 0.01494 | -0.1029 | 87.751
8 | 1.358 | 0.01624 | -0.1008 | 83.6207
8.5 | 1.402 | 0.01772 | -0.0982 | 79.1196
9 | 1.4423 | 0.0194 | -0.0949 | 74.3454
9.5 | 1.4766 | 0.02137 | -0.0909 | 69.0969
10 | 1.4945 | 0.02396 | -0.0845 | 62.3748
10.5 | 1.5116 | 0.02647 | -0.0784 | 57.1062
11 | 1.5213 | 0.02978 | -0.0726 | 51.0846
11.5 | 1.5067 | 0.03555 | -0.0664 | 42.3826
12 | 1.5031 | 0.04117 | -0.0629 | 36.5096
12.5 | 1.4922 | 0.04826 | -0.061 | 30.92
13 | 1.4752 | 0.05691 | -0.0611 | 25.9216
13.5 | 1.4514 | 0.06745 | -0.0634 | 21.5182
14 | 1.422 | 0.0799 | -0.0678 | 17.7972
14.5 | 1.3902 | 0.09377 | -0.0738 | 14.8256
15 | 1.3541 | 0.10928 | -0.0812 | 12.3911
15.5 | 1.317 | 0.12572 | -0.0895 | 10.4757
16 | 1.2847 | 0.14208 | -0.0983 | 9.0421

## 39. Re 750k Mach 0.50 (1)
BIGFOIL.COM POLAR EXPORT
EM J8 3010 DrW
EM J8 3010 DrW |  |  |  | Cl Max: | 1.328 | at alpha= | 6 | deg
JavaFoil+Calcfoil stall+Eppler ext transition |  |  |  | L/D Max: | 76.815 | at alpha= | 3.5 | deg
Re: | 750000 |  |  | Cd Min: | 0.01049 | at alpha= | -2 | deg
Mach: | 0.5 |  |  | Cl=0 at alpha= | -4.325 | deg
|  |  |  | @ Cl=0.1, Cd= | 0.012604
|  |  |  | @ Cl=0.4, Cd= | 0.010511
|  |  |  | @ Cl=0.6, Cd= | 0.010912
alpha (deg) | Cl | Cd | Cm | Cl/Cd
-20 | -0.854 | 0.20894 | -0.058 | -4.086
-19.5 | -0.828 | 0.20578 | -0.058 | -4.022
-19 | -0.799 | 0.19865 | -0.056 | -4.021
-18.5 | -0.772 | 0.19239 | -0.056 | -4.014
-18 | -0.745 | 0.18431 | -0.056 | -4.044
-17.5 | -0.719 | 0.18189 | -0.056 | -3.952
-17 | -0.692 | 0.1746 | -0.056 | -3.965
-16.5 | -0.666 | 0.17277 | -0.057 | -3.855
-16 | -0.637 | 0.16125 | -0.054 | -3.951
-15.5 | -0.61 | 0.203 | -0.053 | -3.006
-15 | -0.583 | 0.15531 | -0.053 | -3.756
-14.5 | -0.557 | 0.15098 | -0.054 | -3.686
-14 | -0.53 | 0.14716 | -0.054 | -3.599
-13.5 | -0.502 | 0.13625 | -0.051 | -3.682
-13 | -0.475 | 0.13139 | -0.051 | -3.613
-12.5 | -0.448 | 0.12778 | -0.051 | -3.503
-12 | -0.421 | 0.12164 | -0.051 | -3.458
-11.5 | -0.393 | 0.11849 | -0.05 | -3.32
-11 | -0.366 | 0.11173 | -0.049 | -3.275
-10.5 | -0.339 | 0.10637 | -0.049 | -3.185
-10 | -0.312 | 0.10341 | -0.049 | -3.014
-9.5 | -0.284 | 0.08046 | -0.047 | -3.532
-9 | -0.257 | 0.06909 | -0.047 | -3.72
-8.5 | -0.23 | 0.13898 | -0.047 | -1.653
-8 | -0.202 | 0.0648 | -0.045 | -3.123
-7.5 | -0.175 | 0.05717 | -0.045 | -3.063
-7 | -0.148 | 0.05815 | -0.042 | -2.541
-6.5 | -0.121 | 0.05005 | -0.042 | -2.408
-6 | -0.093 | 0.04761 | -0.04 | -1.958
-5.5 | -0.102 | 0.04506 | -0.038 | -2.266
-5 | -0.069 | 0.04189 | -0.038 | -1.65
-4.5 | -0.021 | 0.03957 | -0.039 | -0.543
-4 | 0.039 | 0.0129 | -0.118 | 3.001
-3.5 | 0.107 | 0.01257 | -0.119 | 8.495
-3 | 0.176 | 0.01195 | -0.119 | 14.702
-2.5 | 0.245 | 0.01078 | -0.12 | 22.705
-2 | 0.314 | 0.01049 | -0.12 | 29.905
-1.5 | 0.382 | 0.01049 | -0.121 | 36.423
-1 | 0.45 | 0.01057 | -0.121 | 42.63
-0.5 | 0.519 | 0.01068 | -0.122 | 48.567
0 | 0.587 | 0.01087 | -0.122 | 54.013
0.5 | 0.655 | 0.01109 | -0.122 | 59.062
1 | 0.723 | 0.01137 | -0.123 | 63.608
1.5 | 0.791 | 0.01169 | -0.123 | 67.636
2 | 0.858 | 0.01203 | -0.124 | 71.327
2.5 | 0.925 | 0.01247 | -0.124 | 74.131
3 | 0.991 | 0.01303 | -0.125 | 76.071
3.5 | 1.056 | 0.01375 | -0.125 | 76.815
4 | 1.12 | 0.01521 | -0.125 | 73.63
4.5 | 1.182 | 0.01681 | -0.126 | 70.33
5 | 1.24 | 0.01838 | -0.126 | 67.488
5.5 | 1.291 | 0.0202 | -0.126 | 63.911
6 | 1.328 | 0.02226 | -0.127 | 59.652
6.5 | 1.324 | 0.01983 | -0.126 | 66.788
7 | 1.248 | 0.02601 | -0.125 | 47.994
7.5 | 0.638 | 0.05981 | -0.041 | 10.664
8 | 0.665 | 0.06811 | -0.045 | 9.757
8.5 | 0.692 | 0.07004 | -0.05 | 9.875
9 | 0.718 | 0.09797 | -0.052 | 7.332
9.5 | 0.745 | 0.10294 | -0.052 | 7.235
10 | 0.772 | 0.1076 | -0.055 | 7.173
10.5 | 0.798 | 0.11323 | -0.056 | 7.048
11 | 0.826 | 0.11888 | -0.06 | 6.944

## 40. Re 750k Mach 0.50 (2)
BIGFOIL.COM POLAR EXPORT
EM J8 3010 DrW
EM J8 3010 DrW |  |  |  | Cl Max: | 1.4568 | at alpha= | 8.5 | deg
XFOIL ncrit=9 |  |  |  | L/D Max: | 115.248 | at alpha= | 3 | deg
Re: | 750000 |  |  | Cd Min: | 0.27609 | at alpha= | -20 | deg
Mach: | 0.5 |  |  | Cl=0 at alpha= | -3.928 | deg
|  |  |  | @ Cl=0.1, Cd= | 0.0081966
|  |  |  | @ Cl=0.4, Cd= | 0.0062659
|  |  |  | @ Cl=0.6, Cd= | 0.0065089
alpha (deg) | Cl | Cd | Cm | Cl/Cd
-20 | -0.7624 | 0.27609 | 0.0541 | -2.7614
-19.5 | -0.7388 | 0.26791 | 0.0488 | -2.7576
-19 | -0.7153 | 0.25968 | 0.0436 | -2.7545
-18.5 | -0.6918 | 0.25143 | 0.0384 | -2.7515
-18 | -0.6682 | 0.24313 | 0.0333 | -2.7483
-17.5 | -0.6443 | 0.23466 | 0.0281 | -2.7457
-17 | -0.6212 | 0.22628 | 0.0227 | -2.7453
-16.5 | -0.5991 | 0.21803 | 0.0175 | -2.7478
-16 | -0.5778 | 0.20982 | 0.0124 | -2.7538
-15.5 | -0.556 | 0.20137 | 0.0091 | -2.7611
-15 | -0.5347 | 0.19385 | 0.0054 | -2.7583
-14.5 | -0.5138 | 0.18619 | 0.0014 | -2.7595
-14 | -0.4935 | 0.17833 | -0.0026 | -2.7673
-13.5 | -0.4743 | 0.1698 | -0.0077 | -2.7933
-13 | -0.458 | 0.1616 | -0.0126 | -2.8342
-12.5 | -0.4404 | 0.15334 | -0.015 | -2.872
-12 | -0.4221 | 0.14653 | -0.0175 | -2.8806
-11.5 | -0.4058 | 0.13908 | -0.0207 | -2.9177
-11 | -0.3908 | 0.13143 | -0.024 | -2.9734
-10.5 | -0.378 | 0.12322 | -0.0286 | -3.0677
-10 | -0.3663 | 0.11522 | -0.0328 | -3.1791
-9.5 | -0.3546 | 0.10738 | -0.0361 | -3.3023
-9 | -0.3494 | 0.09904 | -0.0387 | -3.5279
-8.5 | -0.3428 | 0.0925 | -0.04 | -3.7059
-8 | -0.346 | 0.08684 | -0.0391 | -3.9843
-7 | -0.3137 | 0.06774 | -0.0563 | -4.6309
-6.5 | -0.291 | 0.05256 | -0.0769 | -5.5365
-6 | -0.258 | 0.03497 | -0.105 | -7.3778
-5.5 | -0.2204 | 0.02267 | -0.1158 | -9.7221
-5 | -0.1563 | 0.01508 | -0.1198 | -10.3647
-4.5 | -0.085 | 0.01189 | -0.1205 | -7.1489
-4 | -0.0107 | 0.00978 | -0.121 | -1.0941
-3.5 | 0.0636 | 0.00859 | -0.1216 | 7.404
-3 | 0.1367 | 0.0078 | -0.1225 | 17.5256
-2.5 | 0.2091 | 0.00714 | -0.1237 | 29.2857
-2 | 0.2816 | 0.00657 | -0.1251 | 42.8615
-1.5 | 0.3526 | 0.0063 | -0.1259 | 55.9683
-1 | 0.4221 | 0.00625 | -0.1263 | 67.536
-0.5 | 0.4909 | 0.00629 | -0.1266 | 78.0445
0 | 0.5591 | 0.0064 | -0.1266 | 87.3594
0.5 | 0.6267 | 0.00658 | -0.1266 | 95.2432
1 | 0.6939 | 0.00678 | -0.1264 | 102.3451
1.5 | 0.7605 | 0.00705 | -0.126 | 107.8723
2 | 0.8263 | 0.00737 | -0.1254 | 112.1167
2.5 | 0.8909 | 0.00777 | -0.1244 | 114.6589
3 | 0.9531 | 0.00827 | -0.1228 | 115.2479
3.5 | 1.0104 | 0.00887 | -0.12 | 113.9121
4 | 1.0623 | 0.00951 | -0.1161 | 111.7035
4.5 | 1.1255 | 0.01055 | -0.1146 | 106.6825
5 | 1.1871 | 0.01166 | -0.1126 | 101.8096
5.5 | 1.2471 | 0.01285 | -0.1099 | 97.0506
6 | 1.3039 | 0.01421 | -0.1065 | 91.7593
6.5 | 1.3568 | 0.01577 | -0.1021 | 86.0368
7 | 1.4036 | 0.01757 | -0.0966 | 79.8862
7.5 | 1.436 | 0.01981 | -0.0889 | 72.4886
8 | 1.4547 | 0.02311 | -0.0803 | 62.9468
8.5 | 1.4568 | 0.02803 | -0.072 | 51.9729
9 | 1.4469 | 0.0347 | -0.0656 | 41.6974
9.5 | 1.4263 | 0.04331 | -0.0622 | 32.9323
10 | 1.3947 | 0.05414 | -0.0626 | 25.761
10.5 | 1.3577 | 0.06681 | -0.0663 | 20.3218
11 | 1.318 | 0.08106 | -0.0725 | 16.2596
11.5 | 1.2788 | 0.09623 | -0.0801 | 13.289
12 | 1.2422 | 0.1118 | -0.0882 | 11.1109
12.5 | 1.2093 | 0.12744 | -0.0967 | 9.4892
13 | 1.1809 | 0.14328 | -0.1058 | 8.2419
13.5 | 1.1578 | 0.1594 | -0.1154 | 7.2635

## 41. Re 1M Mach 0.00 (1)
BIGFOIL.COM POLAR EXPORT
EM J8 3010 DrW
EM J8 3010 DrW |  |  |  | Cl Max: | 1.337 | at alpha= | 8.5 | deg
JavaFoil+Calcfoil stall+Eppler ext transition |  |  |  | L/D Max: | 80.623 | at alpha= | 4 | deg
Re: | 1000000 |  |  | Cd Min: | 0.00956 | at alpha= | -2 | deg
Mach: | 0 |  |  | Cl=0 at alpha= | -4.2931 | deg
|  |  |  | @ Cl=0.1, Cd= | 0.011134
|  |  |  | @ Cl=0.4, Cd= | 0.0096436
|  |  |  | @ Cl=0.6, Cd= | 0.010083
alpha (deg) | Cl | Cd | Cm | Cl/Cd
-16.5 | -0.269 | 0.13795 | -0.038 | -1.951
-16 | -0.281 | 0.13169 | -0.038 | -2.136
-15.5 | -0.294 | 0.12407 | -0.038 | -2.366
-15 | -0.306 | 0.11898 | -0.037 | -2.568
-14.5 | -0.317 | 0.11174 | -0.038 | -2.841
-14 | -0.329 | 0.10599 | -0.038 | -3.102
-13.5 | -0.339 | 0.101 | -0.038 | -3.359
-13 | -0.349 | 0.09616 | -0.037 | -3.626
-12.5 | -0.356 | 0.09121 | -0.037 | -3.908
-12 | -0.362 | 0.08556 | -0.036 | -4.233
-11.5 | -0.366 | 0.08197 | -0.036 | -4.461
-11 | -0.366 | 0.07658 | -0.036 | -4.782
-10.5 | -0.363 | 0.07224 | -0.036 | -5.03
-10 | -0.357 | 0.06807 | -0.035 | -5.24
-9.5 | -0.346 | 0.06455 | -0.035 | -5.36
-9 | -0.331 | 0.06054 | -0.035 | -5.465
-8.5 | -0.311 | 0.05728 | -0.035 | -5.435
-8 | -0.287 | 0.05414 | -0.034 | -5.304
-7.5 | -0.259 | 0.0512 | -0.034 | -5.052
-7 | -0.226 | 0.04851 | -0.033 | -4.662
-6.5 | -0.19 | 0.04585 | -0.037 | -4.147
-6 | -0.152 | 0.04266 | -0.049 | -3.553
-5.5 | -0.136 | 0.01216 | -0.101 | -11.165
-5 | -0.081 | 0.01201 | -0.102 | -6.734
-4.5 | -0.024 | 0.0118 | -0.102 | -2.04
-4 | 0.034 | 0.01159 | -0.103 | 2.943
-3.5 | 0.093 | 0.0113 | -0.103 | 8.247
-3 | 0.153 | 0.00988 | -0.103 | 15.45
-2.5 | 0.212 | 0.0096 | -0.104 | 22.107
-2 | 0.272 | 0.00956 | -0.104 | 28.439
-1.5 | 0.331 | 0.00957 | -0.105 | 34.608
-1 | 0.39 | 0.00963 | -0.105 | 40.514
-0.5 | 0.449 | 0.00971 | -0.105 | 46.281
0 | 0.509 | 0.00982 | -0.106 | 51.808
0.5 | 0.568 | 0.00998 | -0.106 | 56.884
1 | 0.627 | 0.01017 | -0.106 | 61.597
1.5 | 0.685 | 0.01037 | -0.107 | 66.119
2 | 0.744 | 0.01062 | -0.107 | 70.091
2.5 | 0.802 | 0.01089 | -0.108 | 73.671
3 | 0.86 | 0.0112 | -0.108 | 76.791
3.5 | 0.918 | 0.01159 | -0.108 | 79.209
4 | 0.975 | 0.01209 | -0.109 | 80.623
4.5 | 1.031 | 0.01289 | -0.109 | 79.969
5 | 1.086 | 0.0138 | -0.109 | 78.704
5.5 | 1.138 | 0.01492 | -0.109 | 76.315
6 | 1.187 | 0.01595 | -0.11 | 74.454
6.5 | 1.231 | 0.01713 | -0.11 | 71.895
7 | 1.269 | 0.0183 | -0.11 | 69.35
7.5 | 1.299 | 0.01942 | -0.111 | 66.897
8 | 1.322 | 0.02056 | -0.111 | 64.312
8.5 | 1.337 | 0.02171 | -0.111 | 61.583
9 | 1.334 | 0.01989 | -0.111 | 67.079
9.5 | 1.327 | 0.02303 | -0.111 | 57.632
10 | 1.31 | 0.02434 | -0.11 | 53.836
10.5 | 1.282 | 0.026 | -0.11 | 49.314
11 | 1.243 | 0.02814 | -0.109 | 44.151
11.5 | 1.103 | 0.04914 | -0.095 | 22.455
12 | 0.976 | 0.08654 | -0.062 | 11.284
12.5 | 0.933 | 0.09427 | -0.05 | 9.895
13 | 0.895 | 0.09991 | -0.053 | 8.955
13.5 | 0.852 | 0.10621 | -0.048 | 8.022

## 42. Re 1M Mach 0.00 (2)
BIGFOIL.COM POLAR EXPORT
EM J8 3010 DrW
EM J8 3010 DrW |  |  |  | Cl Max: | 1.6351 | at alpha= | 14 | deg
XFOIL ncrit=9 |  |  |  | L/D Max: | 124.584 | at alpha= | 4 | deg
Re: | 1000000 |  |  | Cd Min: | 0.24939 | at alpha= | -20 | deg
Mach: | 0 |  |  | Cl=0 at alpha= | -4.0845 | deg
|  |  |  | @ Cl=0.1, Cd= | 0.0066706
|  |  |  | @ Cl=0.4, Cd= | 0.0053287
|  |  |  | @ Cl=0.6, Cd= | 0.0056877
alpha (deg) | Cl | Cd | Cm | Cl/Cd
-20 | -0.6968 | 0.24939 | 0.0458 | -2.794
-19.5 | -0.678 | 0.24251 | 0.0414 | -2.7958
-19 | -0.6598 | 0.23566 | 0.037 | -2.7998
-18.5 | -0.6422 | 0.22876 | 0.0327 | -2.8073
-18 | -0.625 | 0.22177 | 0.0284 | -2.8182
-17.5 | -0.6083 | 0.21473 | 0.0243 | -2.8329
-17 | -0.5916 | 0.20762 | 0.0203 | -2.8494
-16.5 | -0.5754 | 0.2004 | 0.0164 | -2.8713
-16 | -0.5615 | 0.19263 | 0.0133 | -2.9149
-15.5 | -0.5457 | 0.18645 | 0.0103 | -2.9268
-15 | -0.5302 | 0.1799 | 0.0071 | -2.9472
-14.5 | -0.5155 | 0.17301 | 0.0038 | -2.9796
-14 | -0.5018 | 0.16575 | 0.0006 | -3.0275
-13.5 | -0.4906 | 0.15661 | -0.0041 | -3.1326
-13 | -0.4794 | 0.14866 | -0.0076 | -3.2248
-12.5 | -0.474 | 0.13973 | -0.0106 | -3.3923
-12 | -0.4611 | 0.13347 | -0.0129 | -3.4547
-11.5 | -0.4495 | 0.1268 | -0.0157 | -3.545
-11 | -0.4391 | 0.11973 | -0.0187 | -3.6674
-10.5 | -0.4306 | 0.11197 | -0.0222 | -3.8457
-10 | -0.4251 | 0.10288 | -0.0268 | -4.132
-9.5 | -0.4181 | 0.09369 | -0.0317 | -4.4626
-9 | -0.4155 | 0.08436 | -0.0367 | -4.9253
-8.5 | -0.4233 | 0.07496 | -0.0408 | -5.647
-7.5 | -0.3928 | 0.01658 | -0.1005 | -23.6912
-7 | -0.333 | 0.01368 | -0.1026 | -24.3421
-6.5 | -0.2737 | 0.01224 | -0.1037 | -22.3611
-6 | -0.2181 | 0.01039 | -0.1042 | -20.9913
-5.5 | -0.1625 | 0.00952 | -0.1043 | -17.0693
-5 | -0.1064 | 0.00893 | -0.1043 | -11.9149
-4.5 | -0.0482 | 0.00803 | -0.1048 | -6.0025
-4 | 0.0098 | 0.00748 | -0.1053 | 1.3102
-3.5 | 0.0683 | 0.00695 | -0.106 | 9.8273
-3 | 0.1273 | 0.00643 | -0.107 | 19.7978
-2.5 | 0.1872 | 0.00589 | -0.1082 | 31.7827
-2 | 0.2467 | 0.00552 | -0.1092 | 44.692
-1.5 | 0.3056 | 0.00535 | -0.1098 | 57.1215
-1 | 0.3639 | 0.00531 | -0.1103 | 68.5311
-0.5 | 0.4219 | 0.00534 | -0.1106 | 79.0075
0 | 0.4796 | 0.00541 | -0.1109 | 88.6506
0.5 | 0.5371 | 0.00552 | -0.1112 | 97.3007
1 | 0.5941 | 0.00567 | -0.1114 | 104.7795
1.5 | 0.6509 | 0.00584 | -0.1116 | 111.4555
2 | 0.7069 | 0.00606 | -0.1116 | 116.6502
2.5 | 0.7621 | 0.00632 | -0.1115 | 120.5854
3 | 0.8162 | 0.00663 | -0.1111 | 123.1071
3.5 | 0.867 | 0.00697 | -0.1101 | 124.3902
4 | 0.9132 | 0.00733 | -0.1081 | 124.5839
4.5 | 0.9677 | 0.008 | -0.1082 | 120.9625
5 | 1.021 | 0.00877 | -0.1082 | 116.4196
5.5 | 1.0738 | 0.00954 | -0.108 | 112.5577
6.5 | 1.1762 | 0.01124 | -0.1072 | 104.6441
7 | 1.2263 | 0.01212 | -0.1066 | 101.1799
7.5 | 1.2753 | 0.01305 | -0.1057 | 97.7241
8 | 1.323 | 0.01406 | -0.1047 | 94.0967
8.5 | 1.3696 | 0.0151 | -0.1035 | 90.702
9 | 1.4142 | 0.01626 | -0.102 | 86.9742
9.5 | 1.4574 | 0.01746 | -0.1003 | 83.4708
10 | 1.4986 | 0.01871 | -0.0983 | 80.0962
10.5 | 1.5353 | 0.02026 | -0.0956 | 75.7799
11 | 1.5669 | 0.02203 | -0.0922 | 71.1257
11.5 | 1.5924 | 0.02379 | -0.0878 | 66.9357
12 | 1.6133 | 0.02555 | -0.083 | 63.1429
12.5 | 1.621 | 0.02847 | -0.0772 | 56.9371
13 | 1.6265 | 0.03186 | -0.0722 | 51.0515
13.5 | 1.634 | 0.03543 | -0.0684 | 46.1191
14 | 1.6351 | 0.03999 | -0.0653 | 40.8877
14.5 | 1.6313 | 0.04559 | -0.0633 | 35.782
15 | 1.6215 | 0.05252 | -0.0626 | 30.874
15.5 | 1.6043 | 0.06112 | -0.0635 | 26.2484
16 | 1.5816 | 0.07147 | -0.066 | 22.1296
16.5 | 1.5489 | 0.08441 | -0.0706 | 18.3497
17 | 1.5094 | 0.09944 | -0.0768 | 15.179
17.5 | 1.4634 | 0.11657 | -0.0846 | 12.5538
18 | 1.4188 | 0.13429 | -0.0934 | 10.5652
18.5 | 1.3775 | 0.15215 | -0.1031 | 9.0536
19 | 1.3441 | 0.16939 | -0.1133 | 7.9349

## 43. Re 1M Mach 0.10 (1)
BIGFOIL.COM POLAR EXPORT
EM J8 3010 DrW
EM J8 3010 DrW |  |  |  | Cl Max: | 1.337 | at alpha= | 8.5 | deg
JavaFoil+Calcfoil stall+Eppler ext transition |  |  |  | L/D Max: | 80.545 | at alpha= | 4 | deg
Re: | 1000000 |  |  | Cd Min: | 0.00959 | at alpha= | -2 | deg
Mach: | 0.1 |  |  | Cl=0 at alpha= | -4.2931 | deg
|  |  |  | @ Cl=0.1, Cd= | 0.011196
|  |  |  | @ Cl=0.4, Cd= | 0.009652
|  |  |  | @ Cl=0.6, Cd= | 0.010098
alpha (deg) | Cl | Cd | Cm | Cl/Cd
-16 | -0.243 | 0.13419 | -0.038 | -1.808
-15.5 | -0.257 | 0.12641 | -0.038 | -2.03
-15 | -0.271 | 0.12058 | -0.038 | -2.245
-14.5 | -0.285 | 0.11458 | -0.038 | -2.485
-14 | -0.298 | 0.10915 | -0.038 | -2.734
-13.5 | -0.311 | 0.10325 | -0.038 | -3.017
-13 | -0.324 | 0.09787 | -0.038 | -3.306
-12.5 | -0.334 | 0.09178 | -0.037 | -3.64
-12 | -0.343 | 0.08709 | -0.037 | -3.936
-11.5 | -0.349 | 0.08149 | -0.036 | -4.282
-11 | -0.352 | 0.07713 | -0.037 | -4.569
-10.5 | -0.352 | 0.07306 | -0.036 | -4.821
-10 | -0.348 | 0.06876 | -0.036 | -5.062
-9.5 | -0.34 | 0.06475 | -0.036 | -5.244
-9 | -0.326 | 0.06071 | -0.035 | -5.375
-8.5 | -0.308 | 0.05744 | -0.036 | -5.368
-8 | -0.285 | 0.05437 | -0.034 | -5.249
-7.5 | -0.258 | 0.05108 | -0.033 | -5.048
-7 | -0.226 | 0.04862 | -0.034 | -4.648
-6.5 | -0.19 | 0.0459 | -0.037 | -4.146
-6 | -0.152 | 0.04314 | -0.045 | -3.513
-5.5 | -0.136 | 0.01222 | -0.102 | -11.15
-5 | -0.081 | 0.01201 | -0.102 | -6.761
-4.5 | -0.024 | 0.0118 | -0.103 | -2.049
-4 | 0.034 | 0.0116 | -0.103 | 2.954
-3.5 | 0.094 | 0.01134 | -0.104 | 8.258
-3 | 0.153 | 0.00992 | -0.104 | 15.471
-2.5 | 0.213 | 0.00963 | -0.104 | 22.144
-2 | 0.273 | 0.00959 | -0.105 | 28.475
-1.5 | 0.333 | 0.0096 | -0.105 | 34.681
-1 | 0.392 | 0.00964 | -0.105 | 40.701
-0.5 | 0.452 | 0.00973 | -0.106 | 46.423
0 | 0.511 | 0.00986 | -0.106 | 51.85
0.5 | 0.571 | 0.01 | -0.107 | 57.045
1 | 0.63 | 0.0102 | -0.107 | 61.742
1.5 | 0.689 | 0.01041 | -0.107 | 66.158
2 | 0.748 | 0.01065 | -0.108 | 70.233
2.5 | 0.806 | 0.01093 | -0.108 | 73.781
3 | 0.865 | 0.01125 | -0.108 | 76.874
3.5 | 0.923 | 0.01164 | -0.109 | 79.246
4 | 0.98 | 0.01216 | -0.109 | 80.545
4.5 | 1.036 | 0.013 | -0.109 | 79.681
5 | 1.091 | 0.0139 | -0.11 | 78.521
5.5 | 1.144 | 0.01501 | -0.11 | 76.196
6 | 1.193 | 0.0161 | -0.11 | 74.098
6.5 | 1.236 | 0.01729 | -0.111 | 71.523
7 | 1.273 | 0.01858 | -0.111 | 68.531
7.5 | 1.303 | 0.0196 | -0.111 | 66.463
8 | 1.324 | 0.02078 | -0.111 | 63.722
8.5 | 1.337 | 0.02199 | -0.112 | 60.795
9 | 1.33 | 0.02013 | -0.111 | 66.083
9.5 | 1.32 | 0.02333 | -0.111 | 56.576
10 | 1.298 | 0.0248 | -0.111 | 52.335
10.5 | 1.264 | 0.02654 | -0.11 | 47.631
11 | 1.215 | 0.02917 | -0.109 | 41.66
11.5 | 0.991 | 0.08051 | -0.066 | 12.311
12 | 0.941 | 0.08982 | -0.049 | 10.478
12.5 | 0.9 | 0.09557 | -0.049 | 9.415
13 | 0.856 | 0.10067 | -0.051 | 8.504
13.5 | 0.809 | 0.10746 | -0.046 | 7.526

## 44. Re 1M Mach 0.10 (2)
BIGFOIL.COM POLAR EXPORT
EM J8 3010 DrW
EM J8 3010 DrW |  |  |  | Cl Max: | 1.6199 | at alpha= | 13.5 | deg
XFOIL ncrit=9 |  |  |  | L/D Max: | 124.613 | at alpha= | 4 | deg
Re: | 1000000 |  |  | Cd Min: | 0.25009 | at alpha= | -20 | deg
Mach: | 0.1 |  |  | Cl=0 at alpha= | -4.0786 | deg
|  |  |  | @ Cl=0.1, Cd= | 0.0067059
|  |  |  | @ Cl=0.4, Cd= | 0.0053376
|  |  |  | @ Cl=0.6, Cd= | 0.0057074
alpha (deg) | Cl | Cd | Cm | Cl/Cd
-20 | -0.6985 | 0.25009 | 0.046 | -2.793
-19.5 | -0.6795 | 0.24316 | 0.0416 | -2.7945
-19 | -0.6612 | 0.23628 | 0.0372 | -2.7984
-18.5 | -0.6433 | 0.22935 | 0.0328 | -2.8049
-18 | -0.626 | 0.22234 | 0.0285 | -2.8155
-17.5 | -0.6091 | 0.21527 | 0.0243 | -2.8295
-17 | -0.5922 | 0.20815 | 0.0203 | -2.8451
-16.5 | -0.5758 | 0.2009 | 0.0165 | -2.8661
-16 | -0.5615 | 0.19324 | 0.0134 | -2.9057
-15.5 | -0.5455 | 0.187 | 0.0103 | -2.9171
-15 | -0.5299 | 0.1804 | 0.0071 | -2.9374
-14.5 | -0.5149 | 0.17347 | 0.0038 | -2.9682
-14 | -0.501 | 0.16616 | 0.0005 | -3.0152
-13.5 | -0.4896 | 0.15706 | -0.0042 | -3.1173
-13 | -0.4782 | 0.14911 | -0.0077 | -3.207
-12.5 | -0.472 | 0.1404 | -0.0106 | -3.3618
-12 | -0.4588 | 0.13413 | -0.0129 | -3.4206
-11.5 | -0.4472 | 0.12741 | -0.0157 | -3.5099
-11 | -0.4367 | 0.12029 | -0.0188 | -3.6304
-10.5 | -0.4281 | 0.11248 | -0.0223 | -3.806
-10 | -0.4221 | 0.10308 | -0.0271 | -4.0949
-9.5 | -0.4149 | 0.09433 | -0.0317 | -4.3984
-7.5 | -0.3955 | 0.01818 | -0.1008 | -21.7547
-7 | -0.3361 | 0.01418 | -0.1031 | -23.7024
-6.5 | -0.2768 | 0.01244 | -0.1042 | -22.2508
-6 | -0.2207 | 0.01057 | -0.1047 | -20.8798
-5.5 | -0.1647 | 0.00962 | -0.1048 | -17.1206
-5 | -0.1079 | 0.00897 | -0.1048 | -12.029
-4.5 | -0.0493 | 0.00809 | -0.1053 | -6.0939
-4 | 0.0092 | 0.00752 | -0.1058 | 1.2234
-3.5 | 0.0681 | 0.00699 | -0.1065 | 9.7425
-3 | 0.1276 | 0.00646 | -0.1074 | 19.7523
-2.5 | 0.1879 | 0.00592 | -0.1087 | 31.7399
-2 | 0.2478 | 0.00554 | -0.1096 | 44.7292
-1.5 | 0.3071 | 0.00537 | -0.1103 | 57.1881
-1 | 0.3658 | 0.00532 | -0.1108 | 68.7594
-0.5 | 0.4242 | 0.00535 | -0.1112 | 79.2897
0 | 0.4823 | 0.00542 | -0.1115 | 88.9852
0.5 | 0.54 | 0.00554 | -0.1117 | 97.4729
1 | 0.5975 | 0.0057 | -0.1119 | 104.8246
1.5 | 0.6546 | 0.00587 | -0.1121 | 111.5162
2 | 0.711 | 0.00609 | -0.1121 | 116.7488
2.5 | 0.7665 | 0.00635 | -0.112 | 120.7087
3 | 0.8209 | 0.00667 | -0.1116 | 123.0735
3.5 | 0.8722 | 0.00701 | -0.1106 | 124.4223
4 | 0.9184 | 0.00737 | -0.1085 | 124.6133
4.5 | 0.9732 | 0.00807 | -0.1086 | 120.5948
5 | 1.0268 | 0.00885 | -0.1085 | 116.0226
5.5 | 1.0798 | 0.00963 | -0.1083 | 112.1288
6 | 1.1319 | 0.01047 | -0.1079 | 108.1089
6.5 | 1.183 | 0.01134 | -0.1073 | 104.321
7 | 1.2333 | 0.01225 | -0.1066 | 100.6776
7.5 | 1.2824 | 0.01322 | -0.1057 | 97.0045
8 | 1.3306 | 0.01422 | -0.1046 | 93.5724
8.5 | 1.3766 | 0.01536 | -0.1031 | 89.6224
9 | 1.4213 | 0.01656 | -0.1014 | 85.8273
9.5 | 1.4636 | 0.01787 | -0.0994 | 81.9026
10 | 1.5042 | 0.0192 | -0.0971 | 78.3438
10.5 | 1.5411 | 0.02071 | -0.0943 | 74.4133
11 | 1.5673 | 0.02286 | -0.0899 | 68.5608
11.5 | 1.591 | 0.02451 | -0.0851 | 64.9123
12 | 1.6094 | 0.0266 | -0.0801 | 60.5038
12.5 | 1.6074 | 0.03046 | -0.0736 | 52.7708
13 | 1.6176 | 0.03373 | -0.0695 | 47.9573
13.5 | 1.6199 | 0.03808 | -0.066 | 42.5394
14 | 1.6161 | 0.04357 | -0.0635 | 37.092
14.5 | 1.607 | 0.05028 | -0.0623 | 31.961
15 | 1.5909 | 0.05861 | -0.0628 | 27.1438
15.5 | 1.5674 | 0.06893 | -0.0651 | 22.739
16 | 1.5382 | 0.08114 | -0.0692 | 18.9574
16.5 | 1.4992 | 0.09596 | -0.0752 | 15.6232
17 | 1.4564 | 0.11238 | -0.0827 | 12.9596
17.5 | 1.4113 | 0.13003 | -0.0913 | 10.8536
18 | 1.3712 | 0.1475 | -0.1006 | 9.2963
18.5 | 1.3368 | 0.16477 | -0.1106 | 8.1131

## 45. Re 1M Mach 0.25 (1)
BIGFOIL.COM POLAR EXPORT
EM J8 3010 DrW
EM J8 3010 DrW |  |  |  | Cl Max: | 1.328 | at alpha= | 8 | deg
JavaFoil+Calcfoil stall+Eppler ext transition |  |  |  | L/D Max: | 79.995 | at alpha= | 4 | deg
Re: | 1000000 |  |  | Cd Min: | 0.0097 | at alpha= | -2 | deg
Mach: | 0.25 |  |  | Cl=0 at alpha= | -4.2917 | deg
|  |  |  | @ Cl=0.1, Cd= | 0.011459
|  |  |  | @ Cl=0.4, Cd= | 0.009748
|  |  |  | @ Cl=0.6, Cd= | 0.10984
alpha (deg) | Cl | Cd | Cm | Cl/Cd
-14 | -0.056 | 0.11516 | -0.04 | -0.484
-13.5 | -0.053 | 0.10601 | -0.04 | -0.499
-13 | -0.05 | 0.09986 | -0.04 | -0.501
-12.5 | -0.1 | 0.09432 | -0.039 | -1.057
-12 | -0.154 | 0.09043 | -0.04 | -1.706
-11.5 | -0.194 | 0.08509 | -0.039 | -2.277
-11 | -0.226 | 0.07911 | -0.039 | -2.857
-10.5 | -0.252 | 0.07484 | -0.038 | -3.363
-10 | -0.271 | 0.07102 | -0.037 | -3.812
-9.5 | -0.282 | 0.0667 | -0.038 | -4.234
-9 | -0.286 | 0.06221 | -0.037 | -4.599
-8.5 | -0.282 | 0.05843 | -0.037 | -4.823
-8 | -0.269 | 0.05516 | -0.036 | -4.884
-7.5 | -0.25 | 0.05197 | -0.035 | -4.801
-7 | -0.223 | 0.04942 | -0.034 | -4.507
-6.5 | -0.19 | 0.0465 | -0.035 | -4.088
-6 | -0.153 | 0.04388 | -0.038 | -3.477
-5.5 | -0.111 | 0.04169 | -0.041 | -2.664
-5 | -0.083 | 0.01218 | -0.105 | -6.803
-4.5 | -0.025 | 0.01196 | -0.106 | -2.07
-4 | 0.035 | 0.01174 | -0.106 | 2.994
-3.5 | 0.096 | 0.01155 | -0.106 | 8.318
-3 | 0.158 | 0.01014 | -0.107 | 15.539
-2.5 | 0.219 | 0.00975 | -0.107 | 22.486
-2 | 0.281 | 0.0097 | -0.108 | 28.929
-1.5 | 0.342 | 0.00971 | -0.108 | 35.225
-1 | 0.403 | 0.00975 | -0.108 | 41.336
-0.5 | 0.464 | 0.00986 | -0.109 | 47.083
0 | 0.525 | 0.00999 | -0.109 | 52.599
0.5 | 0.586 | 0.01015 | -0.11 | 57.799
1 | 0.647 | 0.01035 | -0.11 | 62.543
1.5 | 0.708 | 0.01057 | -0.11 | 66.994
2 | 0.768 | 0.01084 | -0.111 | 70.87
2.5 | 0.828 | 0.01114 | -0.111 | 74.348
3 | 0.888 | 0.01147 | -0.111 | 77.438
3.5 | 0.947 | 0.01194 | -0.112 | 79.366
4 | 1.006 | 0.01258 | -0.112 | 79.995
4.5 | 1.064 | 0.01346 | -0.112 | 79.022
5 | 1.12 | 0.01455 | -0.113 | 76.938
5.5 | 1.173 | 0.01567 | -0.113 | 74.843
6 | 1.221 | 0.01696 | -0.113 | 71.995
6.5 | 1.263 | 0.01812 | -0.114 | 69.693
7 | 1.296 | 0.01945 | -0.114 | 66.622
7.5 | 1.318 | 0.02085 | -0.114 | 63.194
8 | 1.328 | 0.02215 | -0.115 | 59.949
8.5 | 1.315 | 0.02031 | -0.114 | 64.734
9 | 1.291 | 0.0238 | -0.114 | 54.242
9.5 | 1.249 | 0.02547 | -0.113 | 49.036
10 | 1.184 | 0.02788 | -0.112 | 42.468
10.5 | 0.928 | 0.07743 | -0.055 | 11.984
11 | 0.858 | 0.08349 | -0.045 | 10.281
11.5 | 0.782 | 0.08965 | -0.046 | 8.725
12 | 0.697 | 0.09671 | -0.044 | 7.204
12.5 | 0.605 | 0.10329 | -0.044 | 5.853
13 | 0.507 | 0.10984 | -0.046 | 4.615

## 46. Re 1M Mach 0.25 (2)
BIGFOIL.COM POLAR EXPORT
EM J8 3010 DrW
EM J8 3010 DrW |  |  |  | Cl Max: | 1.5663 | at alpha= | 11.5 | deg
XFOIL ncrit=9 |  |  |  | L/D Max: | 123.411 | at alpha= | 3.5 | deg
Re: | 1000000 |  |  | Cd Min: | 0.25406 | at alpha= | -20 | deg
Mach: | 0.25 |  |  | Cl=0 at alpha= | -4.047 | deg
|  |  |  | @ Cl=0.1, Cd= | 0.006876
|  |  |  | @ Cl=0.4, Cd= | 0.0054357
|  |  |  | @ Cl=0.6, Cd= | 0.0057749
alpha (deg) | Cl | Cd | Cm | Cl/Cd
-20 | -0.7083 | 0.25406 | 0.0474 | -2.7879
-19.5 | -0.6885 | 0.24692 | 0.0427 | -2.7884
-19 | -0.6694 | 0.23985 | 0.0381 | -2.7909
-18.5 | -0.6505 | 0.23273 | 0.0335 | -2.7951
-18 | -0.6321 | 0.22554 | 0.0291 | -2.8026
-17.5 | -0.6141 | 0.21833 | 0.0247 | -2.8127
-17 | -0.5963 | 0.21108 | 0.0206 | -2.825
-16 | -0.5624 | 0.19653 | 0.0138 | -2.8616
-15.5 | -0.5453 | 0.18993 | 0.0104 | -2.8711
-15 | -0.5287 | 0.18306 | 0.0069 | -2.8881
-14.5 | -0.5127 | 0.17591 | 0.0034 | -2.9146
-14 | -0.4975 | 0.1682 | -0.0001 | -2.9578
-13.5 | -0.485 | 0.15937 | -0.0049 | -3.0432
-13 | -0.4723 | 0.15143 | -0.0084 | -3.1189
-12.5 | -0.4619 | 0.14384 | -0.0106 | -3.2112
-12 | -0.4484 | 0.13724 | -0.0133 | -3.2673
-11.5 | -0.4362 | 0.13025 | -0.0162 | -3.3489
-11 | -0.4251 | 0.12286 | -0.0194 | -3.46
-10.5 | -0.4167 | 0.11403 | -0.0239 | -3.6543
-10 | -0.4073 | 0.10569 | -0.0279 | -3.8537
-9.5 | -0.3998 | 0.09732 | -0.0319 | -4.1081
-9 | -0.3946 | 0.08868 | -0.0361 | -4.4497
-8.5 | -0.4064 | 0.07808 | -0.0409 | -5.2049
-8 | -0.4217 | 0.06959 | -0.0443 | -6.0598
-7.5 | -0.3995 | 0.0331 | -0.0942 | -12.0695
-7 | -0.3514 | 0.02027 | -0.1045 | -17.336
-6.5 | -0.2939 | 0.01444 | -0.1068 | -20.3532
-6 | -0.2356 | 0.01243 | -0.1069 | -18.9541
-5.5 | -0.1767 | 0.01027 | -0.1073 | -17.2055
-5 | -0.117 | 0.00932 | -0.1074 | -12.5536
-4.5 | -0.0559 | 0.00842 | -0.1078 | -6.639
-4 | 0.0058 | 0.00773 | -0.1084 | 0.75032
-3.5 | 0.0675 | 0.00717 | -0.1091 | 9.4142
-3 | 0.1294 | 0.00661 | -0.1101 | 19.5764
-2.5 | 0.1917 | 0.00609 | -0.1113 | 31.4778
-2 | 0.2541 | 0.00566 | -0.1124 | 44.894
-1.5 | 0.3156 | 0.00547 | -0.1132 | 57.6965
-1 | 0.3763 | 0.00542 | -0.1137 | 69.428
-0.5 | 0.4367 | 0.00546 | -0.114 | 79.9817
0 | 0.4967 | 0.00553 | -0.1144 | 89.8192
0.5 | 0.5565 | 0.00565 | -0.1146 | 98.4956
1 | 0.6157 | 0.00582 | -0.1148 | 105.7904
1.5 | 0.6748 | 0.00601 | -0.1149 | 112.2795
2 | 0.7332 | 0.00625 | -0.1149 | 117.312
2.5 | 0.7908 | 0.00654 | -0.1148 | 120.9174
3 | 0.8469 | 0.0069 | -0.1143 | 122.7391
3.5 | 0.9009 | 0.0073 | -0.1133 | 123.411
4 | 0.9465 | 0.00769 | -0.1105 | 123.0819
4.5 | 1.0033 | 0.00843 | -0.1104 | 119.0154
5 | 1.0588 | 0.00925 | -0.1101 | 114.4649
5.5 | 1.1137 | 0.01008 | -0.1096 | 110.4861
6 | 1.1675 | 0.01097 | -0.1088 | 106.4266
6.5 | 1.2202 | 0.01193 | -0.1078 | 102.28
7 | 1.2715 | 0.01298 | -0.1065 | 97.9584
7.5 | 1.3217 | 0.01408 | -0.1049 | 93.8707
8 | 1.3705 | 0.01523 | -0.1031 | 89.9869
8.5 | 1.4162 | 0.0166 | -0.1007 | 85.3133
9 | 1.4589 | 0.01813 | -0.0978 | 80.4688
9.5 | 1.4965 | 0.01993 | -0.0941 | 75.0878
10 | 1.5311 | 0.0217 | -0.09 | 70.5576
10.5 | 1.5443 | 0.02434 | -0.0828 | 63.447
11 | 1.5577 | 0.02714 | -0.0766 | 57.395
11.5 | 1.5663 | 0.0306 | -0.071 | 51.1863
12 | 1.5566 | 0.03608 | -0.0657 | 43.143
12.5 | 1.5473 | 0.04235 | -0.0625 | 36.536
13 | 1.5316 | 0.05021 | -0.0613 | 30.5039
13.5 | 1.5075 | 0.06009 | -0.0623 | 25.0874
14 | 1.4769 | 0.07207 | -0.0658 | 20.4926
14.5 | 1.4421 | 0.08589 | -0.0713 | 16.7901
15 | 1.4034 | 0.10131 | -0.0782 | 13.8525
15.5 | 1.3636 | 0.11773 | -0.0861 | 11.5824
16 | 1.3273 | 0.13421 | -0.0946 | 9.8897
16.5 | 1.2932 | 0.151 | -0.1038 | 8.5642

## 47. Re 1M Mach 0.50 (1)
BIGFOIL.COM POLAR EXPORT
EM J8 3010 DrW
EM J8 3010 DrW |  |  |  | Cl Max: | 1.328 | at alpha= | 6 | deg
JavaFoil+Calcfoil stall+Eppler ext transition |  |  |  | L/D Max: | 78.378 | at alpha= | 3.5 | deg
Re: | 1000000 |  |  | Cd Min: | 0.01017 | at alpha= | -1.5 | deg
Mach: | 0.5 |  |  | Cl=0 at alpha= | -4.3197 | deg
|  |  |  | @ Cl=0.1, Cd= | 0.012196
|  |  |  | @ Cl=0.4, Cd= | 0.010188
|  |  |  | @ Cl=0.6, Cd= | 0.010594
alpha (deg) | Cl | Cd | Cm | Cl/Cd
-20 | -0.854 | 0.19834 | -0.058 | -4.305
-19.5 | -0.828 | 0.19961 | -0.059 | -4.149
-19 | -0.799 | 0.18593 | -0.056 | -4.297
-18.5 | -0.772 | 0.18189 | -0.056 | -4.246
-18 | -0.745 | 0.17605 | -0.056 | -4.234
-17.5 | -0.719 | 0.17125 | -0.056 | -4.198
-17 | -0.692 | 0.16517 | -0.056 | -4.191
-16.5 | -0.666 | 0.16353 | -0.057 | -4.074
-16 | -0.637 | 0.15328 | -0.054 | -4.158
-15.5 | -0.61 | 0.18466 | -0.053 | -3.304
-15 | -0.583 | 0.14735 | -0.054 | -3.959
-14.5 | -0.557 | 0.14302 | -0.054 | -3.892
-14 | -0.53 | 0.1392 | -0.054 | -3.805
-13.5 | -0.502 | 0.13023 | -0.051 | -3.852
-13 | -0.475 | 0.12268 | -0.051 | -3.869
-12.5 | -0.448 | 0.11911 | -0.051 | -3.759
-12 | -0.421 | 0.11564 | -0.052 | -3.638
-11.5 | -0.393 | 0.11123 | -0.051 | -3.537
-11 | -0.366 | 0.10495 | -0.049 | -3.487
-10.5 | -0.339 | 0.102 | -0.049 | -3.322
-10 | -0.312 | 0.09719 | -0.05 | -3.207
-9.5 | -0.284 | 0.07629 | -0.047 | -3.726
-9 | -0.257 | 0.06676 | -0.048 | -3.851
-8.5 | -0.23 | 0.0694 | -0.047 | -3.311
-8 | -0.202 | 0.06195 | -0.045 | -3.267
-7.5 | -0.175 | 0.0553 | -0.045 | -3.168
-7 | -0.148 | 0.05558 | -0.043 | -2.66
-6.5 | -0.121 | 0.04919 | -0.043 | -2.45
-6 | -0.093 | 0.04699 | -0.042 | -1.984
-5.5 | -0.102 | 0.04386 | -0.04 | -2.329
-5 | -0.069 | 0.04133 | -0.039 | -1.673
-4.5 | -0.022 | 0.03912 | -0.044 | -0.55
-4 | 0.039 | 0.01242 | -0.118 | 3.117
-3.5 | 0.107 | 0.01217 | -0.119 | 8.775
-3 | 0.176 | 0.01151 | -0.119 | 15.269
-2.5 | 0.245 | 0.01043 | -0.12 | 23.463
-2 | 0.314 | 0.0102 | -0.12 | 30.753
-1.5 | 0.382 | 0.01017 | -0.121 | 37.571
-1 | 0.45 | 0.01024 | -0.121 | 43.99
-0.5 | 0.519 | 0.01037 | -0.122 | 49.989
0 | 0.587 | 0.01055 | -0.122 | 55.666
0.5 | 0.655 | 0.01078 | -0.122 | 60.79
1 | 0.723 | 0.01103 | -0.123 | 65.567
1.5 | 0.791 | 0.01132 | -0.123 | 69.845
2 | 0.858 | 0.01169 | -0.124 | 73.409
2.5 | 0.925 | 0.01212 | -0.124 | 76.274
3 | 0.991 | 0.01268 | -0.125 | 78.141
3.5 | 1.056 | 0.01348 | -0.125 | 78.378
4 | 1.12 | 0.01469 | -0.125 | 76.26
4.5 | 1.182 | 0.01601 | -0.126 | 73.821
5 | 1.24 | 0.0175 | -0.126 | 70.879
5.5 | 1.291 | 0.01923 | -0.126 | 67.143
6 | 1.328 | 0.02115 | -0.127 | 62.791
6.5 | 1.326 | 0.02009 | -0.126 | 66.02
7 | 1.251 | 0.02475 | -0.126 | 50.563
7.5 | 0.639 | 0.05929 | -0.052 | 10.776
8 | 0.665 | 0.06486 | -0.047 | 10.251
8.5 | 0.692 | 0.06751 | -0.052 | 10.249
9 | 0.718 | 0.09276 | -0.052 | 7.746
9.5 | 0.745 | 0.09729 | -0.053 | 7.656
10 | 0.772 | 0.1032 | -0.056 | 7.479
10.5 | 0.798 | 0.10616 | -0.056 | 7.518
11 | 0.826 | 0.11128 | -0.06 | 7.419

## 48. Re 1M Mach 0.50 (2)
BIGFOIL.COM POLAR EXPORT
EM J8 3010 DrW
EM J8 3010 DrW |  |  |  | Cl Max: | 1.4853 | at alpha= | 8.5 | deg
XFOIL ncrit=9 |  |  |  | L/D Max: | 120.889 | at alpha= | 2.5 | deg
Re: | 1000000 |  |  | Cd Min: | 0.27569 | at alpha= | -20 | deg
Mach: | 0.5 |  |  | Cl=0 at alpha= | -3.916 | deg
|  |  |  | @ Cl=0.1, Cd= | 0.0075959
|  |  |  | @ Cl=0.4, Cd= | 0.0058692
|  |  |  | @ Cl=0.6, Cd= | 0.0060891
alpha (deg) | Cl | Cd | Cm | Cl/Cd
-20 | -0.7616 | 0.27569 | 0.0539 | -2.7625
-19.5 | -0.738 | 0.2673 | 0.0483 | -2.7609
-19 | -0.7147 | 0.25892 | 0.0428 | -2.7603
-17.5 | -0.646 | 0.23388 | 0.0284 | -2.7621
-17 | -0.6235 | 0.22609 | 0.0238 | -2.7578
-16.5 | -0.601 | 0.21826 | 0.0193 | -2.7536
-16 | -0.5788 | 0.21037 | 0.0148 | -2.7513
-15.5 | -0.5569 | 0.20237 | 0.0103 | -2.7519
-15 | -0.5353 | 0.19425 | 0.006 | -2.7557
-14.5 | -0.514 | 0.18547 | 0.001 | -2.7713
-14 | -0.4954 | 0.17698 | -0.0039 | -2.7992
-13.5 | -0.4771 | 0.16861 | -0.0071 | -2.8296
-13 | -0.458 | 0.16149 | -0.0101 | -2.8361
-12.5 | -0.4399 | 0.15405 | -0.0135 | -2.8556
-12 | -0.4229 | 0.14631 | -0.017 | -2.8904
-11.5 | -0.4084 | 0.13764 | -0.0222 | -2.9672
-11 | -0.3941 | 0.12964 | -0.0259 | -3.04
-10.5 | -0.383 | 0.12119 | -0.0291 | -3.1603
-10 | -0.3696 | 0.11407 | -0.0312 | -3.2401
-9.5 | -0.3567 | 0.10704 | -0.0338 | -3.3324
-9 | -0.3459 | 0.09989 | -0.0367 | -3.4628
-8.5 | -0.3396 | 0.09288 | -0.0389 | -3.6563
-8 | -0.3424 | 0.08657 | -0.0391 | -3.9552
-7.5 | -0.319 | 0.0765 | -0.0494 | -4.1699
-7 | -0.3028 | 0.06378 | -0.063 | -4.7476
-6.5 | -0.2917 | 0.04962 | -0.0813 | -5.8787
-6 | -0.2716 | 0.03249 | -0.1049 | -8.3595
-5.5 | -0.2294 | 0.02071 | -0.115 | -11.0768
-5 | -0.162 | 0.01371 | -0.1187 | -11.8162
-4.5 | -0.0881 | 0.01065 | -0.1194 | -8.2723
-4 | -0.0126 | 0.00889 | -0.1202 | -1.4173
-3.5 | 0.0624 | 0.00792 | -0.1209 | 7.8788
-3 | 0.1355 | 0.00729 | -0.1218 | 18.5871
-2.5 | 0.2083 | 0.00673 | -0.123 | 30.951
-1.5 | 0.3525 | 0.00593 | -0.1255 | 59.4435
-1 | 0.4228 | 0.00584 | -0.1262 | 72.3973
-0.5 | 0.4922 | 0.00588 | -0.1267 | 83.7075
0 | 0.5609 | 0.00598 | -0.127 | 93.796
0.5 | 0.629 | 0.00617 | -0.1271 | 101.9449
1 | 0.697 | 0.00637 | -0.1272 | 109.4192
1.5 | 0.7644 | 0.00664 | -0.127 | 115.1205
2 | 0.8312 | 0.00698 | -0.1267 | 119.0831
2.5 | 0.897 | 0.00742 | -0.126 | 120.8895
3 | 0.9614 | 0.00796 | -0.1249 | 120.7789
3.5 | 1.0233 | 0.00864 | -0.1232 | 118.4375
4 | 1.0811 | 0.00937 | -0.1205 | 115.3789
4.5 | 1.1344 | 0.01005 | -0.1166 | 112.8756
5 | 1.1978 | 0.01105 | -0.1147 | 108.3982
5.5 | 1.2592 | 0.01216 | -0.1122 | 103.5526
6 | 1.3184 | 0.0134 | -0.109 | 98.3881
6.5 | 1.374 | 0.01482 | -0.1049 | 92.7126
7 | 1.4251 | 0.01644 | -0.0997 | 86.6849
7.5 | 1.4634 | 0.0185 | -0.0925 | 79.1027
8 | 1.4839 | 0.02151 | -0.0833 | 68.9865
8.5 | 1.4853 | 0.02623 | -0.074 | 56.626
9 | 1.4722 | 0.03288 | -0.0666 | 44.7749
9.5 | 1.4484 | 0.04153 | -0.0625 | 34.876
10 | 1.4158 | 0.05227 | -0.0624 | 27.0863
10.5 | 1.3791 | 0.06477 | -0.0658 | 21.2923
11 | 1.3415 | 0.07868 | -0.0719 | 17.0501
11.5 | 1.3041 | 0.09353 | -0.0793 | 13.9431
12 | 1.2683 | 0.10878 | -0.0872 | 11.6593
12.5 | 1.2342 | 0.12419 | -0.0952 | 9.938
13 | 1.2049 | 0.13971 | -0.1039 | 8.6243
13.5 | 1.1809 | 0.15531 | -0.1131 | 7.6035

## 49. Re 2M Mach 0.00 (1)
BIGFOIL.COM POLAR EXPORT
EM J8 3010 DrW
EM J8 3010 DrW |  |  |  | Cl Max: | 1.343 | at alpha= | 9 | deg
JavaFoil+Calcfoil stall+Eppler ext transition |  |  |  | L/D Max: | 82.37 | at alpha= | 5 | deg
Re: | 2000000 |  |  | Cd Min: | 0.00924 | at alpha= | -1.5 | deg
Mach: | 0 |  |  | Cl=0 at alpha= | -4.2931 | deg
|  |  |  | @ Cl=0.1, Cd= | 0.010478
|  |  |  | @ Cl=0.4, Cd= | 0.0093036
|  |  |  | @ Cl=0.6, Cd= | 0.0096976
alpha (deg) | Cl | Cd | Cm | Cl/Cd
-16 | -0.282 | 0.12252 | -0.043 | -2.302
-15.5 | -0.294 | 0.11684 | -0.043 | -2.519
-15 | -0.306 | 0.11132 | -0.043 | -2.753
-14.5 | -0.318 | 0.10546 | -0.044 | -3.019
-14 | -0.33 | 0.10078 | -0.044 | -3.272
-13.5 | -0.34 | 0.09537 | -0.044 | -3.568
-13 | -0.349 | 0.09122 | -0.043 | -3.831
-12.5 | -0.357 | 0.08641 | -0.043 | -4.135
-12 | -0.363 | 0.08146 | -0.043 | -4.457
-11.5 | -0.366 | 0.07749 | -0.042 | -4.729
-11 | -0.367 | 0.07294 | -0.044 | -5.035
-10.5 | -0.364 | 0.06897 | -0.044 | -5.283
-10 | -0.358 | 0.06486 | -0.045 | -5.519
-9.5 | -0.347 | 0.06202 | -0.043 | -5.593
-9 | -0.332 | 0.05789 | -0.046 | -5.74
-8.5 | -0.313 | 0.05401 | -0.05 | -5.803
-8 | -0.288 | 0.05182 | -0.047 | -5.567
-7.5 | -0.323 | 0.01228 | -0.1 | -26.271
-7 | -0.282 | 0.01203 | -0.1 | -23.446
-6.5 | -0.237 | 0.01181 | -0.101 | -20.08
-6 | -0.188 | 0.01157 | -0.101 | -16.26
-5.5 | -0.136 | 0.0114 | -0.101 | -11.906
-5 | -0.081 | 0.01119 | -0.102 | -7.227
-4.5 | -0.024 | 0.01102 | -0.102 | -2.186
-4 | 0.034 | 0.01085 | -0.103 | 3.144
-3.5 | 0.093 | 0.01057 | -0.103 | 8.815
-3 | 0.153 | 0.00978 | -0.103 | 15.617
-2.5 | 0.212 | 0.00943 | -0.104 | 22.513
-2 | 0.272 | 0.00927 | -0.104 | 29.328
-1.5 | 0.331 | 0.00924 | -0.105 | 35.847
-1 | 0.39 | 0.00929 | -0.105 | 42.006
-0.5 | 0.449 | 0.00937 | -0.105 | 47.969
0 | 0.509 | 0.00948 | -0.106 | 53.685
0.5 | 0.568 | 0.0096 | -0.106 | 59.13
1 | 0.627 | 0.00978 | -0.106 | 64.111
1.5 | 0.685 | 0.00998 | -0.107 | 68.705
2 | 0.744 | 0.0102 | -0.107 | 72.926
2.5 | 0.802 | 0.0105 | -0.108 | 76.41
3 | 0.86 | 0.01087 | -0.108 | 79.188
3.5 | 0.918 | 0.01137 | -0.108 | 80.71
4 | 0.975 | 0.01202 | -0.109 | 81.098
4.5 | 1.031 | 0.01257 | -0.109 | 82.051
5 | 1.086 | 0.01318 | -0.109 | 82.37
5.5 | 1.138 | 0.01383 | -0.109 | 82.317
6 | 1.187 | 0.01467 | -0.11 | 80.951
6.5 | 1.231 | 0.01571 | -0.11 | 78.401
7 | 1.269 | 0.01665 | -0.11 | 76.217
7.5 | 1.299 | 0.01738 | -0.111 | 74.746
8 | 1.322 | 0.01838 | -0.111 | 71.941
8.5 | 1.337 | 0.01931 | -0.111 | 69.232
9 | 1.343 | 0.02037 | -0.111 | 65.915
9.5 | 1.334 | 0.0185 | -0.111 | 72.104
10 | 1.318 | 0.01831 | -0.111 | 71.964
10.5 | 1.292 | 0.0229 | -0.111 | 56.434
11 | 1.258 | 0.02434 | -0.11 | 51.683
11.5 | 1.213 | 0.0265 | -0.109 | 45.748
12 | 1.156 | 0.02968 | -0.108 | 38.961
12.5 | 1.089 | 0.03523 | -0.105 | 30.893
13 | 1.007 | 0.0468 | -0.1 | 21.509
13.5 | 0.914 | 0.06864 | -0.09 | 13.321
14 | 0.84 | 0.08996 | -0.079 | 9.336

## 50. Re 2M Mach 0.00 (2)
BIGFOIL.COM POLAR EXPORT
EM J8 3010 DrW
EM J8 3010 DrW |  |  |  | Cl Max: | 1.7732 | at alpha= | 15 | deg
XFOIL ncrit=9 |  |  |  | L/D Max: | 131.226 | at alpha= | 3 | deg
Re: | 2000000 |  |  | Cd Min: | 0.24896 | at alpha= | -20 | deg
Mach: | 0 |  |  | Cl=0 at alpha= | -4.0448 | deg
|  |  |  | @ Cl=0.1, Cd= | 0.005959
|  |  |  | @ Cl=0.4, Cd= | 0.0048261
|  |  |  | @ Cl=0.6, Cd= | 0.0051792
alpha (deg) | Cl | Cd | Cm | Cl/Cd
-20 | -0.6975 | 0.24896 | 0.0464 | -2.8017
-19.5 | -0.6796 | 0.24222 | 0.042 | -2.8057
-19 | -0.6619 | 0.23541 | 0.0378 | -2.8117
-18.5 | -0.6445 | 0.22858 | 0.0337 | -2.8196
-18 | -0.6273 | 0.2217 | 0.0297 | -2.8295
-17.5 | -0.6104 | 0.21472 | 0.0258 | -2.8428
-17 | -0.5937 | 0.2076 | 0.0219 | -2.8598
-16.5 | -0.5775 | 0.20038 | 0.0181 | -2.882
-16 | -0.562 | 0.19306 | 0.0145 | -2.911
-15.5 | -0.5513 | 0.18423 | 0.0108 | -2.9925
-15 | -0.536 | 0.17785 | 0.0076 | -3.0138
-14.5 | -0.5211 | 0.17129 | 0.0044 | -3.0422
-14 | -0.5072 | 0.16449 | 0.0013 | -3.0835
-13.5 | -0.4941 | 0.15724 | -0.0019 | -3.1423
-13 | -0.4828 | 0.14812 | -0.0058 | -3.2595
-12.5 | -0.4726 | 0.14007 | -0.009 | -3.374
-12 | -0.4633 | 0.13201 | -0.0122 | -3.5096
-11.5 | -0.465 | 0.12145 | -0.0162 | -3.8287
-11 | -0.4565 | 0.11406 | -0.0196 | -4.0023
-10.5 | -0.4482 | 0.10658 | -0.0231 | -4.2053
-10 | -0.4409 | 0.09881 | -0.027 | -4.4621
-9.5 | -0.4355 | 0.09056 | -0.0315 | -4.809
-9 | -0.5598 | 0.01676 | -0.0979 | -33.401
-8.5 | -0.5091 | 0.01379 | -0.0988 | -36.9181
-8 | -0.4556 | 0.01201 | -0.0993 | -37.9351
-7.5 | -0.401 | 0.01077 | -0.0995 | -37.2331
-7 | -0.3452 | 0.00985 | -0.0998 | -35.0457
-6.5 | -0.2883 | 0.00932 | -0.1002 | -30.9335
-6 | -0.2297 | 0.00821 | -0.1011 | -27.9781
-5.5 | -0.1715 | 0.00769 | -0.1017 | -22.3017
-5 | -0.1129 | 0.00727 | -0.1023 | -15.5296
-4.5 | -0.0538 | 0.00683 | -0.103 | -7.877
-4 | 0.0053 | 0.00647 | -0.1038 | 0.81917
-3.5 | 0.0647 | 0.00616 | -0.1046 | 10.5032
-3 | 0.1244 | 0.00582 | -0.1056 | 21.3746
-2.5 | 0.1844 | 0.00548 | -0.1068 | 33.6496
-2 | 0.2447 | 0.00515 | -0.108 | 47.5146
-1.5 | 0.3047 | 0.0049 | -0.1091 | 62.1837
-1 | 0.3639 | 0.00482 | -0.11 | 75.4979
-0.5 | 0.4228 | 0.00483 | -0.1107 | 87.5362
0 | 0.4812 | 0.0049 | -0.1112 | 98.2041
0.5 | 0.5394 | 0.005 | -0.1118 | 107.88
1 | 0.5972 | 0.00517 | -0.1122 | 115.5126
1.5 | 0.6547 | 0.00536 | -0.1127 | 122.1455
2 | 0.7117 | 0.00561 | -0.113 | 126.8627
2.5 | 0.7682 | 0.00592 | -0.1133 | 129.7635
3 | 0.8241 | 0.00628 | -0.1135 | 131.2261
3.5 | 0.8789 | 0.00676 | -0.1135 | 130.0148
4 | 0.9331 | 0.00724 | -0.1134 | 128.8812
4.5 | 0.9859 | 0.00774 | -0.113 | 127.3773
5 | 1.0326 | 0.00811 | -0.1112 | 127.3243
5.5 | 1.085 | 0.00871 | -0.1108 | 124.5695
6 | 1.1382 | 0.00937 | -0.1106 | 121.4728
6.5 | 1.1902 | 0.0101 | -0.1103 | 117.8416
7 | 1.2418 | 0.01082 | -0.1099 | 114.7689
7.5 | 1.2926 | 0.01157 | -0.1093 | 111.72
8 | 1.342 | 0.01242 | -0.1085 | 108.0515
8.5 | 1.3911 | 0.01323 | -0.1077 | 105.1474
9 | 1.4389 | 0.0141 | -0.1066 | 102.0496
9.5 | 1.4852 | 0.01506 | -0.1053 | 98.6189
10 | 1.5302 | 0.01604 | -0.1039 | 95.399
10.5 | 1.5738 | 0.01705 | -0.1023 | 92.305
11 | 1.6135 | 0.01833 | -0.1 | 88.0251
11.5 | 1.6525 | 0.01948 | -0.0977 | 84.8306
12 | 1.6838 | 0.02111 | -0.0942 | 79.7631
12.5 | 1.7081 | 0.02269 | -0.0895 | 75.2799
13 | 1.7279 | 0.02435 | -0.0845 | 70.961
13.5 | 1.7446 | 0.02642 | -0.0796 | 66.0333
14 | 1.7581 | 0.02894 | -0.0751 | 60.7498
14.5 | 1.7683 | 0.03198 | -0.0711 | 55.2939
15 | 1.7732 | 0.03579 | -0.0675 | 49.5446
15.5 | 1.7725 | 0.04057 | -0.0647 | 43.6899
16 | 1.7649 | 0.04657 | -0.0629 | 37.8978
16.5 | 1.748 | 0.05435 | -0.0624 | 32.1619
17 | 1.7221 | 0.06429 | -0.0639 | 26.7864
17.5 | 1.688 | 0.07648 | -0.0673 | 22.0711
18 | 1.6474 | 0.09073 | -0.0725 | 18.1572
18.5 | 1.5975 | 0.10755 | -0.0797 | 14.8536
19 | 1.544 | 0.1259 | -0.0884 | 12.2637
19.5 | 1.4898 | 0.14536 | -0.0986 | 10.249
20 | 1.4343 | 0.16652 | -0.111 | 8.6134

## 51. Re 2M Mach 0.10 (1)
BIGFOIL.COM POLAR EXPORT
EM J8 3010 DrW
EM J8 3010 DrW |  |  |  | Cl Max: | 1.34 | at alpha= | 9 | deg
JavaFoil+Calcfoil stall+Eppler ext transition |  |  |  | L/D Max: | 82.329 | at alpha= | 5 | deg
Re: | 2000000 |  |  | Cd Min: | 0.00926 | at alpha= | -1.5 | deg
Mach: | 0.1 |  |  | Cl=0 at alpha= | -4.2931 | deg
|  |  |  | @ Cl=0.1, Cd= | 0.010516
|  |  |  | @ Cl=0.4, Cd= | 0.0093093
|  |  |  | @ Cl=0.6, Cd= | 0.0097186
alpha (deg) | Cl | Cd | Cm | Cl/Cd
-16 | -0.243 | 0.12493 | -0.043 | -1.947
-15.5 | -0.257 | 0.11848 | -0.044 | -2.172
-15 | -0.271 | 0.11192 | -0.043 | -2.425
-14.5 | -0.285 | 0.10679 | -0.043 | -2.673
-14 | -0.299 | 0.10154 | -0.042 | -2.944
-13.5 | -0.312 | 0.09677 | -0.043 | -3.226
-13 | -0.324 | 0.09173 | -0.043 | -3.535
-12.5 | -0.335 | 0.08697 | -0.043 | -3.85
-12 | -0.344 | 0.08227 | -0.043 | -4.176
-11.5 | -0.35 | 0.07776 | -0.042 | -4.498
-11 | -0.353 | 0.07353 | -0.044 | -4.805
-10.5 | -0.353 | 0.06941 | -0.044 | -5.089
-10 | -0.349 | 0.06546 | -0.044 | -5.332
-9.5 | -0.34 | 0.06219 | -0.043 | -5.474
-9 | -0.328 | 0.05812 | -0.046 | -5.638
-8.5 | -0.31 | 0.05432 | -0.05 | -5.712
-8 | -0.287 | 0.05167 | -0.048 | -5.554
-7.5 | -0.261 | 0.04685 | -0.057 | -5.578
-7 | -0.282 | 0.01208 | -0.101 | -23.329
-6.5 | -0.237 | 0.01185 | -0.101 | -20.021
-6 | -0.188 | 0.01162 | -0.101 | -16.222
-5.5 | -0.136 | 0.01139 | -0.102 | -11.959
-5 | -0.081 | 0.0112 | -0.102 | -7.251
-4.5 | -0.024 | 0.01102 | -0.103 | -2.194
-4 | 0.034 | 0.01089 | -0.103 | 3.148
-3.5 | 0.094 | 0.0106 | -0.104 | 8.827
-3 | 0.153 | 0.00977 | -0.104 | 15.708
-2.5 | 0.213 | 0.00947 | -0.104 | 22.53
-2 | 0.273 | 0.00928 | -0.105 | 29.428
-1.5 | 0.333 | 0.00926 | -0.105 | 35.93
-1 | 0.392 | 0.0093 | -0.106 | 42.186
-0.5 | 0.452 | 0.00937 | -0.106 | 48.19
0 | 0.511 | 0.0095 | -0.106 | 53.86
0.5 | 0.571 | 0.00964 | -0.107 | 59.183
1 | 0.63 | 0.0098 | -0.107 | 64.296
1.5 | 0.689 | 0.01 | -0.107 | 68.881
2 | 0.748 | 0.01022 | -0.108 | 73.177
2.5 | 0.806 | 0.01054 | -0.108 | 76.538
3 | 0.865 | 0.0109 | -0.108 | 79.291
3.5 | 0.923 | 0.01142 | -0.109 | 80.783
4 | 0.98 | 0.01208 | -0.109 | 81.109
4.5 | 1.036 | 0.01265 | -0.109 | 81.923
5 | 1.091 | 0.01325 | -0.11 | 82.329
5.5 | 1.144 | 0.01392 | -0.11 | 82.14
6 | 1.193 | 0.01481 | -0.11 | 80.548
6.5 | 1.236 | 0.01581 | -0.111 | 78.208
7 | 1.273 | 0.01691 | -0.111 | 75.28
7.5 | 1.303 | 0.01756 | -0.111 | 74.167
8 | 1.324 | 0.01856 | -0.111 | 71.341
8.5 | 1.337 | 0.01951 | -0.112 | 68.511
9 | 1.34 | 0.02066 | -0.112 | 64.863
9.5 | 1.326 | 0.01873 | -0.112 | 70.817
10 | 1.306 | 0.02198 | -0.111 | 59.41
10.5 | 1.275 | 0.0233 | -0.111 | 54.723
11 | 1.234 | 0.02486 | -0.111 | 49.646
11.5 | 1.181 | 0.02742 | -0.109 | 43.051
12 | 1.115 | 0.03128 | -0.107 | 35.66
12.5 | 1.031 | 0.0404 | -0.103 | 25.517
13 | 0.948 | 0.05297 | -0.097 | 17.902
13.5 | 0.843 | 0.08358 | -0.081 | 10.09
14 | 0.782 | 0.0968 | -0.074 | 8.081

## 52. Re 2M Mach 0.10 (2)
BIGFOIL.COM POLAR EXPORT
EM J8 3010 DrW
EM J8 3010 DrW |  |  |  | Cl Max: | 1.7551 | at alpha= | 14.5 | deg
XFOIL ncrit=9 |  |  |  | L/D Max: | 131.139 | at alpha= | 3 | deg
Re: | 2000000 |  |  | Cd Min: | 0.24968 | at alpha= | -20 | deg
Mach: | 0.1 |  |  | Cl=0 at alpha= | -4.041 | deg
|  |  |  | @ Cl=0.1, Cd= | 0.0059803
|  |  |  | @ Cl=0.4, Cd= | 0.00484
|  |  |  | @ Cl=0.6, Cd= | 0.0051882
alpha (deg) | Cl | Cd | Cm | Cl/Cd
-20 | -0.6993 | 0.24968 | 0.0466 | -2.8008
-19.5 | -0.6812 | 0.2429 | 0.0423 | -2.8044
-19 | -0.6633 | 0.23605 | 0.038 | -2.81
-18.5 | -0.6457 | 0.22919 | 0.0338 | -2.8173
-18 | -0.6283 | 0.22227 | 0.0298 | -2.8267
-17.5 | -0.6112 | 0.21527 | 0.0258 | -2.8392
-17 | -0.5943 | 0.20813 | 0.022 | -2.8554
-15.5 | -0.551 | 0.1848 | 0.0108 | -2.9816
-15 | -0.5355 | 0.17841 | 0.0076 | -3.0015
-14.5 | -0.5204 | 0.17181 | 0.0044 | -3.0289
-14 | -0.5062 | 0.16497 | 0.0012 | -3.0684
-13.5 | -0.493 | 0.15771 | -0.002 | -3.126
-13 | -0.4814 | 0.1486 | -0.0059 | -3.2396
-12.5 | -0.471 | 0.14056 | -0.0091 | -3.3509
-12 | -0.4614 | 0.13252 | -0.0123 | -3.4817
-11.5 | -0.4623 | 0.12222 | -0.0163 | -3.7825
-11 | -0.4531 | 0.11497 | -0.0195 | -3.941
-10.5 | -0.4443 | 0.10758 | -0.023 | -4.1299
-10 | -0.4365 | 0.09989 | -0.0268 | -4.3698
-9.5 | -0.4305 | 0.09175 | -0.0311 | -4.6921
-8.5 | -0.5134 | 0.01514 | -0.0991 | -33.9102
-8 | -0.4602 | 0.01268 | -0.0997 | -36.2934
-7.5 | -0.4051 | 0.01115 | -0.1001 | -36.3318
-7 | -0.3489 | 0.01005 | -0.1004 | -34.7164
-6.5 | -0.2913 | 0.0094 | -0.1008 | -30.9894
-6 | -0.2322 | 0.00831 | -0.1017 | -27.9422
-5.5 | -0.1734 | 0.00775 | -0.1023 | -22.3742
-5 | -0.1143 | 0.0073 | -0.1029 | -15.6575
-4.5 | -0.0548 | 0.00688 | -0.1035 | -7.9651
-4 | 0.0049 | 0.00649 | -0.1043 | 0.75501
-3.5 | 0.0647 | 0.00618 | -0.1051 | 10.4693
-3 | 0.1248 | 0.00584 | -0.1062 | 21.3699
-2.5 | 0.1852 | 0.00551 | -0.1073 | 33.6116
-2 | 0.2459 | 0.00517 | -0.1085 | 47.5629
-1.5 | 0.3063 | 0.00492 | -0.1096 | 62.2561
-1 | 0.3659 | 0.00484 | -0.1105 | 75.5992
-0.5 | 0.4251 | 0.00484 | -0.1112 | 87.8306
0 | 0.4839 | 0.00491 | -0.1118 | 98.554
0.5 | 0.5425 | 0.00502 | -0.1123 | 108.0677
1 | 0.6006 | 0.00519 | -0.1128 | 115.7225
1.5 | 0.6584 | 0.00538 | -0.1132 | 122.3792
2 | 0.7158 | 0.00564 | -0.1135 | 126.9149
2.5 | 0.7726 | 0.00595 | -0.1138 | 129.8487
3 | 0.8288 | 0.00632 | -0.114 | 131.1392
3.5 | 0.884 | 0.0068 | -0.114 | 130
4 | 0.9385 | 0.0073 | -0.1139 | 128.5616
4.5 | 0.9919 | 0.00778 | -0.1135 | 127.4936
5 | 1.0397 | 0.00817 | -0.1118 | 127.2583
5.5 | 1.0916 | 0.00876 | -0.1111 | 124.6119
6 | 1.1449 | 0.00946 | -0.1109 | 121.0254
6.5 | 1.1975 | 0.01017 | -0.1105 | 117.7483
7 | 1.2493 | 0.01093 | -0.11 | 114.3001
7.5 | 1.3003 | 0.01171 | -0.1093 | 111.0418
8 | 1.3503 | 0.01254 | -0.1084 | 107.6794
8.5 | 1.3996 | 0.01338 | -0.1075 | 104.6039
9 | 1.4477 | 0.01427 | -0.1063 | 101.4506
9.5 | 1.4942 | 0.01525 | -0.1049 | 97.9803
10 | 1.5384 | 0.01636 | -0.1031 | 94.0342
10.5 | 1.5813 | 0.01747 | -0.1012 | 90.5152
11 | 1.6216 | 0.0187 | -0.0988 | 86.7166
11.5 | 1.6583 | 0.02005 | -0.0959 | 82.7082
12 | 1.6848 | 0.02193 | -0.0914 | 76.8263
12.5 | 1.7068 | 0.02348 | -0.0863 | 72.6917
13 | 1.7245 | 0.02546 | -0.0811 | 67.7337
13.5 | 1.7385 | 0.02792 | -0.0762 | 62.2672
14 | 1.7489 | 0.03092 | -0.0717 | 56.5621
14.5 | 1.7551 | 0.03459 | -0.0679 | 50.7401
15 | 1.7547 | 0.03928 | -0.0647 | 44.6716
15.5 | 1.7472 | 0.04526 | -0.0626 | 38.6036
16 | 1.7315 | 0.05287 | -0.0619 | 32.7501
16.5 | 1.7056 | 0.06272 | -0.0631 | 27.1939
17 | 1.6707 | 0.07502 | -0.0665 | 22.2701
17.5 | 1.6291 | 0.08948 | -0.0719 | 18.2063
18 | 1.5823 | 0.10575 | -0.0789 | 14.9626
18.5 | 1.5291 | 0.12403 | -0.0875 | 12.3285
19 | 1.4752 | 0.14344 | -0.0976 | 10.2844
19.5 | 1.4234 | 0.16359 | -0.1093 | 8.701

## 53. Re 2M Mach 0.25 (1)
BIGFOIL.COM POLAR EXPORT
EM J8 3010 DrW
EM J8 3010 DrW |  |  |  | Cl Max: | 1.328 | at alpha= | 8 | deg
JavaFoil+Calcfoil stall+Eppler ext transition |  |  |  | L/D Max: | 81.897 | at alpha= | 5 | deg
Re: | 2000000 |  |  | Cd Min: | 0.00935 | at alpha= | -1.5 | deg
Mach: | 0.25 |  |  | Cl=0 at alpha= | -4.2917 | deg
|  |  |  | @ Cl=0.1, Cd= | 0.010763
|  |  |  | @ Cl=0.4, Cd= | 0.009388
|  |  |  | @ Cl=0.6, Cd= | 0.10139
alpha (deg) | Cl | Cd | Cm | Cl/Cd
-14 | -0.056 | 0.10613 | -0.044 | -0.526
-13.5 | -0.053 | 0.09947 | -0.045 | -0.533
-13 | -0.05 | 0.09492 | -0.044 | -0.528
-12.5 | -0.1 | 0.08895 | -0.044 | -1.123
-12 | -0.155 | 0.08517 | -0.044 | -1.814
-11.5 | -0.194 | 0.08061 | -0.044 | -2.408
-11 | -0.226 | 0.07559 | -0.044 | -2.996
-10.5 | -0.252 | 0.07148 | -0.044 | -3.529
-10 | -0.271 | 0.06703 | -0.044 | -4.048
-9.5 | -0.283 | 0.06321 | -0.045 | -4.478
-9 | -0.287 | 0.05963 | -0.044 | -4.809
-8.5 | -0.283 | 0.05607 | -0.046 | -5.041
-8 | -0.27 | 0.05299 | -0.045 | -5.1
-7.5 | -0.251 | 0.04969 | -0.049 | -5.046
-7 | -0.223 | 0.04779 | -0.044 | -4.673
-6.5 | -0.237 | 0.01201 | -0.104 | -19.734
-6 | -0.19 | 0.01183 | -0.104 | -16.082
-5.5 | -0.138 | 0.01159 | -0.105 | -11.938
-5 | -0.083 | 0.01138 | -0.105 | -7.283
-4.5 | -0.025 | 0.01119 | -0.106 | -2.211
-4 | 0.035 | 0.01101 | -0.106 | 3.192
-3.5 | 0.096 | 0.01082 | -0.106 | 8.882
-3 | 0.158 | 0.00993 | -0.107 | 15.866
-2.5 | 0.219 | 0.0096 | -0.107 | 22.835
-2 | 0.281 | 0.00941 | -0.108 | 29.841
-1.5 | 0.342 | 0.00935 | -0.108 | 36.58
-1 | 0.403 | 0.00939 | -0.108 | 42.902
-0.5 | 0.464 | 0.0095 | -0.109 | 48.864
0 | 0.525 | 0.0096 | -0.109 | 54.714
0.5 | 0.586 | 0.00977 | -0.11 | 60.046
1 | 0.647 | 0.00993 | -0.11 | 65.187
1.5 | 0.708 | 0.01014 | -0.11 | 69.823
2 | 0.768 | 0.0104 | -0.111 | 73.887
2.5 | 0.828 | 0.01073 | -0.111 | 77.229
3 | 0.888 | 0.0112 | -0.111 | 79.273
3.5 | 0.947 | 0.01178 | -0.112 | 80.439
4 | 1.006 | 0.0124 | -0.112 | 81.129
4.5 | 1.064 | 0.01303 | -0.112 | 81.637
5 | 1.12 | 0.01367 | -0.113 | 81.897
5.5 | 1.173 | 0.01443 | -0.113 | 81.285
6 | 1.221 | 0.0154 | -0.113 | 79.291
6.5 | 1.263 | 0.01658 | -0.114 | 76.183
7 | 1.296 | 0.01768 | -0.114 | 73.272
7.5 | 1.318 | 0.01862 | -0.114 | 70.757
8 | 1.328 | 0.01968 | -0.115 | 67.472
8.5 | 1.324 | 0.02088 | -0.115 | 63.42
9 | 1.297 | 0.01911 | -0.114 | 67.881
9.5 | 1.257 | 0.02255 | -0.114 | 55.756
10 | 1.2 | 0.02418 | -0.114 | 49.608
10.5 | 1.12 | 0.02672 | -0.112 | 41.907
11 | 1.012 | 0.03195 | -0.109 | 31.667
11.5 | 0.852 | 0.05422 | -0.095 | 15.721
12 | 0.711 | 0.0849 | -0.072 | 8.37
12.5 | 0.611 | 0.09437 | -0.065 | 6.479
13 | 0.511 | 0.10139 | -0.063 | 5.043

## 54. Re 2M Mach 0.25 (2)
BIGFOIL.COM POLAR EXPORT
EM J8 3010 DrW
EM J8 3010 DrW |  |  |  | Cl Max: | 1.6692 | at alpha= | 12.5 | deg
XFOIL ncrit=9 |  |  |  | L/D Max: | 130.672 | at alpha= | 2.5 | deg
Re: | 2000000 |  |  | Cd Min: | 0.25382 | at alpha= | -20 | deg
Mach: | 0.25 |  |  | Cl=0 at alpha= | -4.0201 | deg
|  |  |  | @ Cl=0.1, Cd= | 0.0061071
|  |  |  | @ Cl=0.4, Cd= | 0.00492
|  |  |  | @ Cl=0.6, Cd= | 0.0052254
alpha (deg) | Cl | Cd | Cm | Cl/Cd
-20 | -0.7096 | 0.25382 | 0.0481 | -2.7957
-19.5 | -0.6905 | 0.2468 | 0.0435 | -2.7978
-19 | -0.6716 | 0.23971 | 0.039 | -2.8017
-18.5 | -0.6528 | 0.23263 | 0.0347 | -2.8062
-18 | -0.6343 | 0.2255 | 0.0305 | -2.8129
-17.5 | -0.6162 | 0.21835 | 0.0264 | -2.8221
-17 | -0.5982 | 0.21109 | 0.0223 | -2.8339
-16.5 | -0.5806 | 0.20371 | 0.0184 | -2.8501
-16 | -0.5636 | 0.19626 | 0.0145 | -2.8717
-15.5 | -0.55 | 0.18802 | 0.0108 | -2.9252
-15 | -0.5336 | 0.18143 | 0.0075 | -2.9411
-14.5 | -0.5174 | 0.1746 | 0.0041 | -2.9633
-14 | -0.502 | 0.16754 | 0.0007 | -2.9963
-13.5 | -0.4878 | 0.1601 | -0.0026 | -3.0468
-13 | -0.4749 | 0.15107 | -0.0065 | -3.1436
-12.5 | -0.4634 | 0.14304 | -0.0098 | -3.2397
-12 | -0.4523 | 0.13507 | -0.0131 | -3.3486
-11.5 | -0.4484 | 0.12616 | -0.0165 | -3.5542
-11 | -0.4368 | 0.11921 | -0.0195 | -3.6641
-10.5 | -0.4264 | 0.11196 | -0.0228 | -3.8085
-10 | -0.4171 | 0.10442 | -0.0263 | -3.9944
-9.5 | -0.4093 | 0.09646 | -0.0303 | -4.2432
-9 | -0.4049 | 0.08758 | -0.035 | -4.6232
-8.5 | -0.402 | 0.07865 | -0.0393 | -5.1113
-8 | -0.4236 | 0.04552 | -0.0795 | -9.3058
-7.5 | -0.4263 | 0.01654 | -0.1018 | -25.7739
-7 | -0.3692 | 0.01222 | -0.1033 | -30.2128
-6.5 | -0.3086 | 0.01031 | -0.1039 | -29.9321
-6 | -0.2474 | 0.00939 | -0.1043 | -26.3472
-5.5 | -0.1846 | 0.00813 | -0.1052 | -22.706
-5 | -0.1224 | 0.00755 | -0.1058 | -16.2119
-4.5 | -0.0598 | 0.00705 | -0.1065 | -8.4823
-4 | 0.0025 | 0.00663 | -0.1072 | 0.37707
-3.5 | 0.0646 | 0.0063 | -0.108 | 10.254
-3 | 0.127 | 0.00596 | -0.1089 | 21.3087
-2.5 | 0.1896 | 0.00561 | -0.1101 | 33.7968
-2 | 0.2525 | 0.00527 | -0.1113 | 47.9127
-1.5 | 0.315 | 0.00502 | -0.1125 | 62.749
-1 | 0.3767 | 0.00492 | -0.1134 | 76.565
-0.5 | 0.438 | 0.00492 | -0.1141 | 89.0244
0 | 0.4987 | 0.00499 | -0.1148 | 99.9399
0.5 | 0.5592 | 0.00511 | -0.1153 | 109.4325
1 | 0.6193 | 0.00528 | -0.1158 | 117.2917
1.5 | 0.6791 | 0.00549 | -0.1161 | 123.6976
2 | 0.7383 | 0.00576 | -0.1164 | 128.1771
2.5 | 0.7971 | 0.0061 | -0.1166 | 130.6721
3.5 | 0.9122 | 0.00703 | -0.1165 | 129.7582
4 | 0.9687 | 0.00756 | -0.1163 | 128.1349
4.5 | 1.0243 | 0.00807 | -0.1157 | 126.9269
5 | 1.0763 | 0.00854 | -0.1143 | 126.0304
5.5 | 1.1273 | 0.00911 | -0.1127 | 123.7431
6 | 1.1825 | 0.00986 | -0.1121 | 119.929
6.5 | 1.237 | 0.01066 | -0.1113 | 116.0413
7 | 1.2906 | 0.01149 | -0.1103 | 112.3238
7.5 | 1.3434 | 0.01237 | -0.109 | 108.6015
8 | 1.3946 | 0.01336 | -0.1075 | 104.3862
8.5 | 1.445 | 0.01434 | -0.1057 | 100.7671
9 | 1.4933 | 0.01546 | -0.1036 | 96.5912
9.5 | 1.5389 | 0.01674 | -0.101 | 91.9295
10 | 1.58 | 0.01827 | -0.0976 | 86.4806
10.5 | 1.6187 | 0.01979 | -0.094 | 81.7938
11 | 1.6408 | 0.02204 | -0.0878 | 74.4465
11.5 | 1.6552 | 0.02442 | -0.0808 | 67.7805
12 | 1.6658 | 0.02739 | -0.0745 | 60.8178
12.5 | 1.6692 | 0.03131 | -0.0688 | 53.312
13 | 1.6648 | 0.03644 | -0.0642 | 45.6861
13.5 | 1.6518 | 0.04316 | -0.0613 | 38.2715
14 | 1.6309 | 0.05171 | -0.0606 | 31.5394
14.5 | 1.6042 | 0.06208 | -0.0622 | 25.8409
15 | 1.5686 | 0.07496 | -0.0663 | 20.9258
15.5 | 1.526 | 0.09011 | -0.0726 | 16.9349
16 | 1.4811 | 0.10648 | -0.0801 | 13.9097
16.5 | 1.4303 | 0.12465 | -0.0889 | 11.4745
17 | 1.384 | 0.14281 | -0.0985 | 9.6912
17.5 | 1.3421 | 0.16104 | -0.1089 | 8.334

## 55. Re 2M Mach 0.50 (1)
BIGFOIL.COM POLAR EXPORT
EM J8 3010 DrW
EM J8 3010 DrW |  |  |  | Cl Max: | 1.335 | at alpha= | 6.5 | deg
JavaFoil+Calcfoil stall+Eppler ext transition |  |  |  | L/D Max: | 80.045 | at alpha= | 4 | deg
Re: | 2000000 |  |  | Cd Min: | 0.00978 | at alpha= | -1.5 | deg
Mach: | 0.5 |  |  | Cl=0 at alpha= | -4.2954 | deg
|  |  |  | @ Cl=0.1, Cd= | 0.011402
|  |  |  | @ Cl=0.4, Cd= | 0.0097985
|  |  |  | @ Cl=0.6, Cd= | 0.010136
alpha (deg) | Cl | Cd | Cm | Cl/Cd
-20 | -0.854 | 0.17958 | -0.058 | -4.757
-19.5 | -0.829 | 0.1759 | -0.06 | -4.714
-19 | -0.8 | 0.17007 | -0.058 | -4.706
-18.5 | -0.773 | 0.16255 | -0.057 | -4.755
-18 | -0.746 | 0.15757 | -0.056 | -4.734
-17.5 | -0.719 | 0.15346 | -0.056 | -4.687
-17 | -0.693 | 0.1484 | -0.057 | -4.667
-16.5 | -0.667 | 0.14888 | -0.058 | -4.479
-16 | -0.638 | 0.13978 | -0.055 | -4.565
-15.5 | -0.61 | 0.16105 | -0.054 | -3.79
-15 | -0.584 | 0.13088 | -0.054 | -4.459
-14.5 | -0.557 | 0.12651 | -0.054 | -4.401
-14 | -0.53 | 0.1227 | -0.055 | -4.318
-13.5 | -0.502 | 0.11674 | -0.052 | -4.301
-13 | -0.475 | 0.11086 | -0.052 | -4.284
-12.5 | -0.448 | 0.10752 | -0.052 | -4.166
-12 | -0.421 | 0.10246 | -0.052 | -4.108
-11.5 | -0.394 | 0.0995 | -0.053 | -3.957
-11 | -0.366 | 0.08292 | -0.051 | -4.418
-10.5 | -0.339 | 0.07391 | -0.052 | -4.591
-10 | -0.312 | 0.06786 | -0.053 | -4.6
-9.5 | -0.284 | 0.07098 | -0.049 | -4.007
-9 | -0.257 | 0.06264 | -0.05 | -4.108
-8.5 | -0.23 | 0.06385 | -0.048 | -3.599
-8 | -0.203 | 0.05659 | -0.049 | -3.58
-7.5 | -0.175 | 0.05271 | -0.049 | -3.327
-7 | -0.148 | 0.0509 | -0.047 | -2.907
-6.5 | -0.121 | 0.04681 | -0.05 | -2.58
-6 | -0.093 | 0.04509 | -0.048 | -2.07
-5.5 | -0.102 | 0.04229 | -0.051 | -2.422
-5 | -0.086 | 0.0121 | -0.118 | -7.13
-4.5 | -0.027 | 0.0119 | -0.118 | -2.252
-4 | 0.039 | 0.01159 | -0.118 | 3.34
-3.5 | 0.107 | 0.01138 | -0.119 | 9.38
-3 | 0.176 | 0.01076 | -0.119 | 16.34
-2.5 | 0.245 | 0.01015 | -0.12 | 24.115
-2 | 0.314 | 0.0099 | -0.12 | 31.695
-1.5 | 0.382 | 0.00978 | -0.121 | 39.068
-1 | 0.45 | 0.00985 | -0.121 | 45.748
-0.5 | 0.519 | 0.00994 | -0.122 | 52.188
0 | 0.587 | 0.0101 | -0.122 | 58.131
0.5 | 0.655 | 0.01029 | -0.123 | 63.69
1 | 0.723 | 0.01053 | -0.123 | 68.641
1.5 | 0.791 | 0.01083 | -0.123 | 72.992
2 | 0.858 | 0.01119 | -0.124 | 76.631
2.5 | 0.925 | 0.01176 | -0.124 | 78.624
3 | 0.991 | 0.01244 | -0.125 | 79.682
3.5 | 1.056 | 0.01323 | -0.125 | 79.854
4 | 1.12 | 0.014 | -0.125 | 80.045
4.5 | 1.182 | 0.01486 | -0.126 | 79.574
5 | 1.24 | 0.0159 | -0.126 | 77.993
5.5 | 1.291 | 0.0173 | -0.126 | 74.626
6 | 1.328 | 0.01894 | -0.127 | 70.114
6.5 | 1.335 | 0.02115 | -0.127 | 63.14
7 | 1.257 | 0.01896 | -0.126 | 66.321
7.5 | 0.784 | 0.02456 | -0.126 | 31.934
8 | 0.797 | 0.02804 | -0.123 | 28.424
8.5 | 0.833 | 0.02815 | -0.124 | 29.581
9 | 0.753 | 0.05697 | -0.094 | 13.222
9.5 | 0.746 | 0.07901 | -0.056 | 9.439
10 | 0.772 | 0.0909 | -0.057 | 8.496
10.5 | 0.799 | 0.09343 | -0.057 | 8.546
11 | 0.826 | 0.09784 | -0.061 | 8.442
11.5 | 0.852 | 0.10394 | -0.062 | 8.199

## 56. Re 2M Mach 0.50 (2)
BIGFOIL.COM POLAR EXPORT
EM J8 3010 DrW
EM J8 3010 DrW |  |  |  | Cl Max: | 1.5477 | at alpha= | 8.5 | deg
XFOIL ncrit=9 |  |  |  | L/D Max: | 132.592 | at alpha= | 2.5 | deg
Re: | 2000000 |  |  | Cd Min: | 0.21725 | at alpha= | -16.5 | deg
Mach: | 0.5 |  |  | Cl=0 at alpha= | -3.9167 | deg
|  |  |  | @ Cl=0.1, Cd= | 0.0066277
|  |  |  | @ Cl=0.4, Cd= | 0.0053217
|  |  |  | @ Cl=0.6, Cd= | 0.0054272
alpha (deg) | Cl | Cd | Cm | Cl/Cd
-16.5 | -0.6035 | 0.21725 | 0.0199 | -2.7779
-16 | -0.5817 | 0.20951 | 0.0155 | -2.7765
-15.5 | -0.5598 | 0.20171 | 0.0111 | -2.7753
-15 | -0.5383 | 0.1938 | 0.0068 | -2.7776
-14.5 | -0.5175 | 0.18582 | 0.0026 | -2.785
-14 | -0.4971 | 0.17743 | -0.0015 | -2.8017
-13.5 | -0.4781 | 0.16863 | -0.0059 | -2.8352
-13 | -0.4603 | 0.1602 | -0.0099 | -2.8733
-12.5 | -0.4459 | 0.15162 | -0.0134 | -2.9409
-12 | -0.4283 | 0.1446 | -0.0166 | -2.962
-11.5 | -0.4119 | 0.13722 | -0.0199 | -3.0017
-11 | -0.3968 | 0.12959 | -0.0232 | -3.062
-10.5 | -0.3827 | 0.12109 | -0.0272 | -3.1605
-10 | -0.3695 | 0.11302 | -0.0308 | -3.2693
-9.5 | -0.3578 | 0.10511 | -0.0342 | -3.4041
-9 | -0.3479 | 0.09725 | -0.0375 | -3.5774
-7 | -0.323 | 0.06006 | -0.0623 | -5.378
-6.5 | -0.3164 | 0.04742 | -0.0787 | -6.6723
-6 | -0.2902 | 0.02973 | -0.1035 | -9.7612
-5.5 | -0.2417 | 0.01576 | -0.1154 | -15.3363
-5 | -0.1667 | 0.0104 | -0.1183 | -16.0288
-4.5 | -0.089 | 0.00837 | -0.1193 | -10.6332
-4 | -0.0124 | 0.00737 | -0.12 | -1.6825
-3.5 | 0.062 | 0.00684 | -0.1205 | 9.0643
-3 | 0.1354 | 0.00643 | -0.1213 | 21.0575
-2.5 | 0.2084 | 0.00603 | -0.1225 | 34.5605
-2 | 0.281 | 0.0057 | -0.1237 | 49.2982
-1.5 | 0.3532 | 0.00542 | -0.1251 | 65.1661
-1 | 0.4246 | 0.00527 | -0.1262 | 80.5693
-0.5 | 0.4948 | 0.00527 | -0.127 | 93.8899
0 | 0.5646 | 0.00534 | -0.1277 | 105.7303
0.5 | 0.6336 | 0.00551 | -0.1282 | 114.9909
1 | 0.7025 | 0.00572 | -0.1285 | 122.8147
1.5 | 0.7708 | 0.006 | -0.1286 | 128.4667
2 | 0.8386 | 0.00636 | -0.1286 | 131.8553
2.5 | 0.9056 | 0.00683 | -0.1283 | 132.5915
3 | 0.9719 | 0.00739 | -0.1276 | 131.5156
3.5 | 1.0372 | 0.00804 | -0.1267 | 129.005
4 | 1.1026 | 0.0087 | -0.1254 | 126.7356
4.5 | 1.1673 | 0.00938 | -0.1237 | 124.4456
5 | 1.23 | 0.01011 | -0.1213 | 121.6617
5.5 | 1.2843 | 0.01075 | -0.1168 | 119.4698
6 | 1.3475 | 0.01177 | -0.114 | 114.486
6.5 | 1.4088 | 0.0129 | -0.1104 | 109.2093
7 | 1.4666 | 0.01424 | -0.1059 | 102.9916
7.5 | 1.5175 | 0.01596 | -0.0999 | 95.0815
8 | 1.546 | 0.01853 | -0.0902 | 83.4323
8.5 | 1.5477 | 0.02267 | -0.0787 | 68.2708
9 | 1.5311 | 0.0289 | -0.0691 | 52.9792
9.5 | 1.5034 | 0.03723 | -0.0633 | 40.3814
10 | 1.468 | 0.04767 | -0.062 | 30.795
10.5 | 1.4289 | 0.06 | -0.0648 | 23.815
11 | 1.3861 | 0.07415 | -0.0706 | 18.6932
11.5 | 1.345 | 0.08919 | -0.0779 | 15.0802
12 | 1.3065 | 0.10452 | -0.0856 | 12.5
12.5 | 1.2721 | 0.11969 | -0.0932 | 10.6283
13 | 1.2421 | 0.13477 | -0.1013 | 9.2164
13.5 | 1.2177 | 0.14969 | -0.1098 | 8.1348

## 57. Re 3M Mach 0.00 (1)
BIGFOIL.COM POLAR EXPORT
EM J8 3010 DrW
EM J8 3010 DrW |  |  |  | Cl Max: | 1.343 | at alpha= | 9 | deg
JavaFoil+Calcfoil stall+Eppler ext transition |  |  |  | L/D Max: | 84.227 | at alpha= | 5 | deg
Re: | 3000000 |  |  | Cd Min: | 0.00922 | at alpha= | -1.5 | deg
Mach: | 0 |  |  | Cl=0 at alpha= | -4.2931 | deg
|  |  |  | @ Cl=0.1, Cd= | 0.010256
|  |  |  | @ Cl=0.4, Cd= | 0.0092353
|  |  |  | @ Cl=0.6, Cd= | 0.0096159
alpha (deg) | Cl | Cd | Cm | Cl/Cd
-14 | -0.331 | 0.09701 | -0.048 | -3.409
-13.5 | -0.341 | 0.09186 | -0.048 | -3.716
-13 | -0.351 | 0.0878 | -0.047 | -3.993
-12.5 | -0.359 | 0.08326 | -0.048 | -4.306
-12 | -0.365 | 0.07853 | -0.049 | -4.642
-11.5 | -0.368 | 0.07422 | -0.049 | -4.959
-11 | -0.369 | 0.06965 | -0.051 | -5.301
-10.5 | -0.367 | 0.06509 | -0.053 | -5.641
-10 | -0.363 | 0.059 | -0.058 | -6.151
-9.5 | -0.35 | 0.05838 | -0.054 | -5.994
-9 | -0.39 | 0.01647 | -0.092 | -23.669
-8.5 | -0.388 | 0.01276 | -0.099 | -30.413
-8 | -0.358 | 0.01225 | -0.099 | -29.224
-7.5 | -0.323 | 0.01188 | -0.1 | -27.153
-7 | -0.282 | 0.01165 | -0.1 | -24.216
-6.5 | -0.237 | 0.01142 | -0.101 | -20.761
-6 | -0.188 | 0.01119 | -0.101 | -16.804
-5.5 | -0.136 | 0.01104 | -0.101 | -12.294
-5 | -0.081 | 0.01085 | -0.102 | -7.455
-4.5 | -0.024 | 0.0107 | -0.102 | -2.249
-4 | 0.034 | 0.01059 | -0.103 | 3.222
-3.5 | 0.093 | 0.01032 | -0.103 | 9.027
-3 | 0.153 | 0.00977 | -0.103 | 15.632
-2.5 | 0.212 | 0.00948 | -0.104 | 22.402
-2 | 0.272 | 0.00933 | -0.104 | 29.149
-1.5 | 0.331 | 0.00922 | -0.105 | 35.903
-1 | 0.39 | 0.00922 | -0.105 | 42.31
-0.5 | 0.449 | 0.00931 | -0.105 | 48.25
0 | 0.509 | 0.00941 | -0.106 | 54.068
0.5 | 0.568 | 0.00954 | -0.106 | 59.548
1 | 0.627 | 0.00968 | -0.106 | 64.772
1.5 | 0.685 | 0.0099 | -0.107 | 69.263
2 | 0.744 | 0.01015 | -0.107 | 73.322
2.5 | 0.802 | 0.01051 | -0.108 | 76.374
3 | 0.86 | 0.01095 | -0.108 | 78.59
3.5 | 0.918 | 0.01142 | -0.108 | 80.413
4 | 0.975 | 0.01186 | -0.109 | 82.191
4.5 | 1.031 | 0.01236 | -0.109 | 83.423
5 | 1.086 | 0.01289 | -0.109 | 84.227
5.5 | 1.138 | 0.01352 | -0.109 | 84.19
6 | 1.187 | 0.01415 | -0.11 | 83.943
6.5 | 1.231 | 0.01492 | -0.11 | 82.529
7 | 1.269 | 0.01585 | -0.11 | 80.068
7.5 | 1.299 | 0.01671 | -0.111 | 77.768
8 | 1.322 | 0.01753 | -0.111 | 75.406
8.5 | 1.337 | 0.0181 | -0.111 | 73.86
9 | 1.343 | 0.01906 | -0.111 | 70.475
9.5 | 1.34 | 0.01998 | -0.112 | 67.088
10 | 1.322 | 0.01818 | -0.111 | 72.686
10.5 | 1.297 | 0.02137 | -0.111 | 60.689
11 | 1.264 | 0.0226 | -0.111 | 55.929
11.5 | 1.221 | 0.02431 | -0.11 | 50.236
12 | 1.171 | 0.02643 | -0.109 | 44.305
12.5 | 1.113 | 0.02935 | -0.108 | 37.923
13 | 1.047 | 0.0342 | -0.106 | 30.622
13.5 | 0.972 | 0.04341 | -0.102 | 22.392
14 | 0.887 | 0.0615 | -0.094 | 14.416

## 58. Re 3M Mach 0.00 (2)
BIGFOIL.COM POLAR EXPORT
EM J8 3010 DrW
EM J8 3010 DrW |  |  |  | Cl Max: | 1.8356 | at alpha= | 16 | deg
XFOIL ncrit=9 |  |  |  | L/D Max: | 132.979 | at alpha= | 3 | deg
Re: | 3000000 |  |  | Cd Min: | 0.13394 | at alpha= | 20 | deg
Mach: | 0 |  |  | Cl=0 at alpha= | -4.042 | deg
|  |  |  | @ Cl=0.1, Cd= | 0.0056929
|  |  |  | @ Cl=0.4, Cd= | 0.0047278
|  |  |  | @ Cl=0.6, Cd= | 0.0050356
alpha (deg) | Cl | Cd | Cm | Cl/Cd
-10 | -0.6567 | 0.02607 | -0.0904 | -25.1899
-9.5 | -0.6228 | 0.01726 | -0.095 | -36.0834
-9 | -0.5726 | 0.01416 | -0.0962 | -40.4379
-8.5 | -0.5192 | 0.01223 | -0.0969 | -42.453
-8 | -0.4638 | 0.0109 | -0.0975 | -42.5505
-7 | -0.3482 | 0.00837 | -0.0994 | -41.601
-6.5 | -0.2904 | 0.00793 | -0.1 | -36.6204
-6 | -0.232 | 0.0075 | -0.1006 | -30.9333
-5.5 | -0.1733 | 0.00715 | -0.1013 | -24.2378
-5 | -0.1138 | 0.00666 | -0.1021 | -17.0871
-4.5 | -0.0545 | 0.00635 | -0.1029 | -8.5827
-4 | 0.005 | 0.00606 | -0.1037 | 0.82508
-3.5 | 0.0644 | 0.00583 | -0.1045 | 11.0463
-3 | 0.1241 | 0.0056 | -0.1055 | 22.1607
-2.5 | 0.1842 | 0.0053 | -0.1066 | 34.7547
-2 | 0.2443 | 0.00506 | -0.1077 | 48.2806
-1.5 | 0.3042 | 0.00488 | -0.1088 | 62.3361
-1 | 0.364 | 0.00474 | -0.1099 | 76.7932
-0.5 | 0.4232 | 0.00472 | -0.1107 | 89.661
0 | 0.4819 | 0.00477 | -0.1114 | 101.0273
0.5 | 0.5403 | 0.00487 | -0.112 | 110.9446
1 | 0.5983 | 0.00503 | -0.1126 | 118.9463
1.5 | 0.656 | 0.00522 | -0.1131 | 125.6705
2 | 0.713 | 0.00551 | -0.1135 | 129.4011
2.5 | 0.7697 | 0.00582 | -0.1138 | 132.2509
3 | 0.8258 | 0.00621 | -0.1141 | 132.9791
3.5 | 0.8813 | 0.00664 | -0.1142 | 132.7259
4 | 0.9364 | 0.00708 | -0.1143 | 132.2599
4.5 | 0.991 | 0.00753 | -0.1144 | 131.6069
5 | 1.0448 | 0.00801 | -0.1142 | 130.437
5.5 | 1.0972 | 0.00845 | -0.1137 | 129.8462
6 | 1.1446 | 0.00886 | -0.1121 | 129.1874
6.5 | 1.1976 | 0.00949 | -0.1119 | 126.196
7 | 1.2495 | 0.01018 | -0.1115 | 122.7407
7.5 | 1.3011 | 0.01086 | -0.111 | 119.8066
8 | 1.3517 | 0.01159 | -0.1104 | 116.6264
8.5 | 1.4016 | 0.01233 | -0.1097 | 113.674
9 | 1.4507 | 0.01308 | -0.1088 | 110.9098
9.5 | 1.4986 | 0.0139 | -0.1078 | 107.8129
10 | 1.5454 | 0.01474 | -0.1066 | 104.844
10.5 | 1.5902 | 0.01571 | -0.1051 | 101.2222
11 | 1.6335 | 0.0167 | -0.1034 | 97.8144
11.5 | 1.6737 | 0.01787 | -0.1012 | 93.6598
12 | 1.713 | 0.01895 | -0.099 | 90.3958
12.5 | 1.7477 | 0.02024 | -0.096 | 86.3488
13 | 1.7723 | 0.02179 | -0.0914 | 81.3355
13.5 | 1.7823 | 0.02399 | -0.0847 | 74.2935
14 | 1.7977 | 0.02609 | -0.0797 | 68.9038
14.5 | 1.8126 | 0.02844 | -0.0754 | 63.7342
15 | 1.824 | 0.03132 | -0.0714 | 58.2375
15.5 | 1.8316 | 0.0348 | -0.068 | 52.6322
16 | 1.8356 | 0.03896 | -0.0652 | 47.115
16.5 | 1.8325 | 0.04424 | -0.0632 | 41.4218
17 | 1.8243 | 0.05065 | -0.0622 | 36.0178
17.5 | 1.8078 | 0.05873 | -0.0625 | 30.7815
18 | 1.7856 | 0.06839 | -0.0643 | 26.1091
18.5 | 1.7533 | 0.08035 | -0.0678 | 21.8208
19 | 1.7099 | 0.09489 | -0.0732 | 18.0198
19.5 | 1.6537 | 0.11257 | -0.0809 | 14.6904
20 | 1.5839 | 0.13394 | -0.0915 | 11.8254

## 59. Re 3M Mach 0.10 (1)
BIGFOIL.COM POLAR EXPORT
EM J8 3010 DrW
EM J8 3010 DrW |  |  |  | Cl Max: | 1.34 | at alpha= | 9 | deg
JavaFoil+Calcfoil stall+Eppler ext transition |  |  |  | L/D Max: | 84.21 | at alpha= | 5 | deg
Re: | 3000000 |  |  | Cd Min: | 0.00926 | at alpha= | -1.5 | deg
Mach: | 0.1 |  |  | Cl=0 at alpha= | -4.2931 | deg
|  |  |  | @ Cl=0.1, Cd= | 0.010262
|  |  |  | @ Cl=0.4, Cd= | 0.009268
|  |  |  | @ Cl=0.6, Cd= | 0.0096239
alpha (deg) | Cl | Cd | Cm | Cl/Cd
-13.5 | -0.313 | 0.09331 | -0.047 | -3.354
-13 | -0.325 | 0.08858 | -0.048 | -3.671
-12.5 | -0.336 | 0.08397 | -0.048 | -4
-12 | -0.345 | 0.07953 | -0.048 | -4.333
-11.5 | -0.351 | 0.07497 | -0.048 | -4.683
-11 | -0.355 | 0.07041 | -0.05 | -5.041
-10.5 | -0.355 | 0.06604 | -0.052 | -5.38
-10 | -0.352 | 0.06146 | -0.054 | -5.728
-9.5 | -0.343 | 0.05907 | -0.053 | -5.804
-9 | -0.366 | 0.02507 | -0.086 | -14.611
-8.5 | -0.38 | 0.01285 | -0.098 | -29.591
-8 | -0.356 | 0.01232 | -0.1 | -28.9
-7.5 | -0.322 | 0.01192 | -0.1 | -26.973
-7 | -0.282 | 0.0117 | -0.101 | -24.1
-6.5 | -0.237 | 0.01143 | -0.101 | -20.768
-6 | -0.188 | 0.01119 | -0.101 | -16.839
-5.5 | -0.136 | 0.01103 | -0.102 | -12.353
-5 | -0.081 | 0.01085 | -0.102 | -7.483
-4.5 | -0.024 | 0.01074 | -0.103 | -2.251
-4 | 0.034 | 0.01059 | -0.103 | 3.235
-3.5 | 0.094 | 0.01032 | -0.104 | 9.068
-3 | 0.153 | 0.00975 | -0.104 | 15.73
-2.5 | 0.213 | 0.00951 | -0.104 | 22.43
-2 | 0.273 | 0.00934 | -0.105 | 29.258
-1.5 | 0.333 | 0.00926 | -0.105 | 35.956
-1 | 0.392 | 0.00926 | -0.106 | 42.364
-0.5 | 0.452 | 0.00932 | -0.106 | 48.441
0 | 0.511 | 0.00943 | -0.106 | 54.245
0.5 | 0.571 | 0.00956 | -0.107 | 59.717
1 | 0.63 | 0.00969 | -0.107 | 64.984
1.5 | 0.689 | 0.00992 | -0.107 | 69.449
2 | 0.748 | 0.01018 | -0.108 | 73.482
2.5 | 0.806 | 0.01054 | -0.108 | 76.528
3 | 0.865 | 0.011 | -0.108 | 78.597
3.5 | 0.923 | 0.01148 | -0.109 | 80.37
4 | 0.98 | 0.01193 | -0.109 | 82.127
4.5 | 1.036 | 0.01243 | -0.109 | 83.378
5 | 1.091 | 0.01296 | -0.11 | 84.21
5.5 | 1.144 | 0.01358 | -0.11 | 84.206
6 | 1.193 | 0.01423 | -0.11 | 83.814
6.5 | 1.236 | 0.01504 | -0.111 | 82.203
7 | 1.273 | 0.01609 | -0.111 | 79.118
7.5 | 1.303 | 0.01685 | -0.111 | 77.306
8 | 1.324 | 0.01769 | -0.112 | 74.827
8.5 | 1.337 | 0.01831 | -0.112 | 73.016
9 | 1.34 | 0.0193 | -0.112 | 69.44
9.5 | 1.334 | 0.02026 | -0.112 | 65.826
10 | 1.309 | 0.01849 | -0.112 | 70.837
10.5 | 1.28 | 0.02172 | -0.112 | 58.93
11 | 1.241 | 0.02304 | -0.111 | 53.847
11.5 | 1.191 | 0.02496 | -0.111 | 47.71
12 | 1.134 | 0.02727 | -0.11 | 41.575
12.5 | 1.065 | 0.03128 | -0.107 | 34.06
13 | 0.993 | 0.03702 | -0.105 | 26.832
13.5 | 0.899 | 0.05306 | -0.098 | 16.953
14 | 0.813 | 0.07463 | -0.088 | 10.89

## 60. Re 3M Mach 0.10 (2)
BIGFOIL.COM POLAR EXPORT
EM J8 3010 DrW
EM J8 3010 DrW |  |  |  | Cl Max: | 1.8153 | at alpha= | 15.5 | deg
XFOIL ncrit=9 |  |  |  | L/D Max: | 133.323 | at alpha= | 3 | deg
Re: | 3000000 |  |  | Cd Min: | 0.15881 | at alpha= | 20 | deg
Mach: | 0.1 |  |  | Cl=0 at alpha= | -4.0384 | deg
|  |  |  | @ Cl=0.1, Cd= | 0.0057078
|  |  |  | @ Cl=0.4, Cd= | 0.0047585
|  |  |  | @ Cl=0.6, Cd= | 0.0050353
alpha (deg) | Cl | Cd | Cm | Cl/Cd
-7 | -0.3517 | 0.00848 | -0.1 | -41.4741
-6.5 | -0.2933 | 0.00801 | -0.1006 | -36.6167
-6 | -0.2343 | 0.00756 | -0.1012 | -30.9921
-5.5 | -0.1752 | 0.00719 | -0.1018 | -24.3672
-5 | -0.1152 | 0.0067 | -0.1026 | -17.194
-4.5 | -0.0553 | 0.00638 | -0.1034 | -8.6677
-4 | 0.0046 | 0.00608 | -0.1042 | 0.75658
-3.5 | 0.0644 | 0.00585 | -0.105 | 11.0085
-3 | 0.1245 | 0.00561 | -0.106 | 22.1925
-2.5 | 0.185 | 0.00532 | -0.1071 | 34.7744
-2 | 0.2455 | 0.00508 | -0.1082 | 48.3268
-1.5 | 0.3058 | 0.0049 | -0.1093 | 62.4082
-0.5 | 0.4256 | 0.00472 | -0.1113 | 90.1695
0 | 0.4846 | 0.00478 | -0.1119 | 101.3808
0.5 | 0.5434 | 0.00488 | -0.1126 | 111.3525
1 | 0.6017 | 0.00504 | -0.1131 | 119.3849
1.5 | 0.6597 | 0.00524 | -0.1136 | 125.8969
2 | 0.7171 | 0.00553 | -0.114 | 129.6745
2.5 | 0.7742 | 0.00585 | -0.1143 | 132.3419
3 | 0.8306 | 0.00623 | -0.1146 | 133.3226
3.5 | 0.8864 | 0.00668 | -0.1147 | 132.6946
4 | 0.942 | 0.00711 | -0.1148 | 132.4895
4.5 | 0.997 | 0.00756 | -0.1148 | 131.8783
5 | 1.0511 | 0.00806 | -0.1146 | 130.4094
5.5 | 1.104 | 0.0085 | -0.1141 | 129.8824
6 | 1.1516 | 0.00893 | -0.1124 | 128.9586
6.5 | 1.205 | 0.00956 | -0.1121 | 126.046
7 | 1.2574 | 0.01025 | -0.1116 | 122.6732
7.5 | 1.309 | 0.01098 | -0.111 | 119.2168
8 | 1.36 | 0.01172 | -0.1103 | 116.041
8.5 | 1.4104 | 0.01248 | -0.1095 | 113.0128
9 | 1.4596 | 0.01328 | -0.1085 | 109.9096
9.5 | 1.5075 | 0.01414 | -0.1073 | 106.6124
10 | 1.5544 | 0.01504 | -0.1059 | 103.3511
10.5 | 1.5997 | 0.01599 | -0.1043 | 100.0438
11 | 1.6409 | 0.01723 | -0.102 | 95.2351
11.5 | 1.6825 | 0.01827 | -0.0999 | 92.0909
12 | 1.72 | 0.0195 | -0.0971 | 88.2051
12.5 | 1.7508 | 0.02098 | -0.0933 | 83.4509
13 | 1.7663 | 0.02289 | -0.087 | 77.1647
13.5 | 1.7775 | 0.02525 | -0.0809 | 70.396
14 | 1.7927 | 0.02757 | -0.0762 | 65.0236
14.5 | 1.805 | 0.03036 | -0.0719 | 59.4532
15 | 1.8125 | 0.03385 | -0.0681 | 53.5451
15.5 | 1.8153 | 0.03812 | -0.0649 | 47.6207
16 | 1.8138 | 0.04327 | -0.0627 | 41.9182
16.5 | 1.804 | 0.04989 | -0.0616 | 36.1596
17 | 1.7878 | 0.05796 | -0.0618 | 30.8454
17.5 | 1.762 | 0.06825 | -0.0638 | 25.8168
18 | 1.7286 | 0.08051 | -0.0675 | 21.4706
18.5 | 1.6823 | 0.09572 | -0.0734 | 17.5752
19 | 1.6257 | 0.11364 | -0.0813 | 14.3057
19.5 | 1.5577 | 0.1348 | -0.092 | 11.5556
20 | 1.4834 | 0.15881 | -0.1057 | 9.3407

## 61. Re 3M Mach 0.25 (1)
BIGFOIL.COM POLAR EXPORT
EM J8 3010 DrW
EM J8 3010 DrW |  |  |  | Cl Max: | 1.328 | at alpha= | 8 | deg
JavaFoil+Calcfoil stall+Eppler ext transition |  |  |  | L/D Max: | 83.905 | at alpha= | 5 | deg
Re: | 3000000 |  |  | Cd Min: | 0.00933 | at alpha= | -1 | deg
Mach: | 0.25 |  |  | Cl=0 at alpha= | -4.2917 | deg
|  |  |  | @ Cl=0.1, Cd= | 0.010479
|  |  |  | @ Cl=0.4, Cd= | 0.009331
|  |  |  | @ Cl=0.6, Cd= | 0.09117
alpha (deg) | Cl | Cd | Cm | Cl/Cd
-13 | -0.05 | 0.09134 | -0.047 | -0.55
-12.5 | -0.1 | 0.08632 | -0.048 | -1.16
-12 | -0.155 | 0.08211 | -0.048 | -1.886
-11.5 | -0.195 | 0.07737 | -0.048 | -2.514
-11 | -0.227 | 0.07295 | -0.049 | -3.112
-10.5 | -0.253 | 0.0691 | -0.049 | -3.66
-10 | -0.272 | 0.06485 | -0.05 | -4.198
-9.5 | -0.284 | 0.06068 | -0.052 | -4.687
-9 | -0.289 | 0.05675 | -0.054 | -5.087
-8.5 | -0.287 | 0.05031 | -0.062 | -5.712
-8 | -0.325 | 0.01351 | -0.099 | -24.051
-7.5 | -0.311 | 0.0123 | -0.103 | -25.305
-7 | -0.278 | 0.01196 | -0.103 | -23.225
-6.5 | -0.237 | 0.01167 | -0.104 | -20.313
-6 | -0.19 | 0.01139 | -0.104 | -16.703
-5.5 | -0.138 | 0.01122 | -0.105 | -12.338
-5 | -0.083 | 0.01099 | -0.105 | -7.544
-4.5 | -0.025 | 0.01086 | -0.106 | -2.279
-4 | 0.035 | 0.0107 | -0.106 | 3.283
-3.5 | 0.096 | 0.01052 | -0.106 | 9.138
-3 | 0.158 | 0.00989 | -0.107 | 15.934
-2.5 | 0.219 | 0.00963 | -0.107 | 22.76
-2 | 0.281 | 0.00946 | -0.108 | 29.688
-1.5 | 0.342 | 0.00935 | -0.108 | 36.589
-1 | 0.403 | 0.00933 | -0.108 | 43.184
-0.5 | 0.464 | 0.00941 | -0.109 | 49.335
0 | 0.525 | 0.00953 | -0.109 | 55.153
0.5 | 0.586 | 0.00966 | -0.11 | 60.682
1 | 0.647 | 0.00981 | -0.11 | 65.967
1.5 | 0.708 | 0.01005 | -0.11 | 70.461
2 | 0.768 | 0.01033 | -0.111 | 74.396
2.5 | 0.828 | 0.01071 | -0.111 | 77.357
3 | 0.888 | 0.0112 | -0.111 | 79.267
3.5 | 0.947 | 0.01173 | -0.112 | 80.773
4 | 1.006 | 0.01222 | -0.112 | 82.303
4.5 | 1.064 | 0.01275 | -0.112 | 83.402
5 | 1.12 | 0.01334 | -0.113 | 83.905
5.5 | 1.173 | 0.014 | -0.113 | 83.748
6 | 1.221 | 0.01476 | -0.113 | 82.738
6.5 | 1.263 | 0.01572 | -0.114 | 80.343
7 | 1.296 | 0.01676 | -0.114 | 77.299
7.5 | 1.318 | 0.01784 | -0.114 | 73.869
8 | 1.328 | 0.01872 | -0.115 | 70.925
8.5 | 1.324 | 0.01948 | -0.115 | 67.993
9 | 1.306 | 0.02071 | -0.115 | 63.048
9.5 | 1.262 | 0.019 | -0.114 | 66.412
10 | 1.205 | 0.02249 | -0.114 | 53.571
10.5 | 1.129 | 0.02446 | -0.113 | 46.158
11 | 1.035 | 0.02708 | -0.112 | 38.22
11.5 | 0.92 | 0.03232 | -0.109 | 28.472
12 | 0.765 | 0.05349 | -0.097 | 14.295
12.5 | 0.628 | 0.07929 | -0.082 | 7.926
13 | 0.519 | 0.09117 | -0.075 | 5.695

## 62. Re 3M Mach 0.25 (2)
BIGFOIL.COM POLAR EXPORT
EM J8 3010 DrW
EM J8 3010 DrW |  |  |  | Cl Max: | 1.7256 | at alpha= | 12.5 | deg
XFOIL ncrit=9 |  |  |  | L/D Max: | 133.922 | at alpha= | 3 | deg
Re: | 3000000 |  |  | Cd Min: | 0.25441 | at alpha= | -20 | deg
Mach: | 0.25 |  |  | Cl=0 at alpha= | -4.0176 | deg
|  |  |  | @ Cl=0.1, Cd= | 0.0057882
|  |  |  | @ Cl=0.4, Cd= | 0.0048125
|  |  |  | @ Cl=0.6, Cd= | 0.0050619
alpha (deg) | Cl | Cd | Cm | Cl/Cd
-20 | -0.7126 | 0.25441 | 0.0486 | -2.801
-19.5 | -0.6935 | 0.24763 | 0.0442 | -2.8005
-19 | -0.6745 | 0.24074 | 0.0398 | -2.8018
-18.5 | -0.6555 | 0.23371 | 0.0355 | -2.8048
-18 | -0.6362 | 0.22646 | 0.0314 | -2.8093
-17.5 | -0.6177 | 0.21927 | 0.0272 | -2.8171
-17 | -0.5995 | 0.21197 | 0.0232 | -2.8282
-16.5 | -0.5817 | 0.20455 | 0.0192 | -2.8438
-16 | -0.5645 | 0.19709 | 0.0153 | -2.8642
-15.5 | -0.5479 | 0.18958 | 0.0116 | -2.8901
-15 | -0.5322 | 0.18203 | 0.008 | -2.9237
-14.5 | -0.3505 | 0.14914 | -0.0191 | -2.3501
-14 | -0.3458 | 0.14592 | -0.0205 | -2.3698
-13.5 | -0.4961 | 0.15677 | -0.0028 | -3.1645
-13 | -0.481 | 0.15036 | -0.0058 | -3.199
-12.5 | -0.4672 | 0.14362 | -0.0088 | -3.253
-12 | -0.4545 | 0.13553 | -0.0123 | -3.3535
-11.5 | -0.4432 | 0.12769 | -0.0155 | -3.4709
-11 | -0.4333 | 0.11966 | -0.0189 | -3.6211
-10.5 | -0.4247 | 0.11148 | -0.0224 | -3.8097
-10 | -0.4174 | 0.10311 | -0.0261 | -4.0481
-9.5 | -0.4118 | 0.09446 | -0.0303 | -4.3595
-9 | -0.4088 | 0.08536 | -0.0351 | -4.7891
-8.5 | -0.5164 | 0.03278 | -0.089 | -15.7535
-7.5 | -0.4341 | 0.01388 | -0.1011 | -31.2752
-7 | -0.3735 | 0.01073 | -0.1026 | -34.8089
-6.5 | -0.3103 | 0.00859 | -0.1039 | -36.1234
-6 | -0.2481 | 0.00796 | -0.1044 | -31.1683
-5.5 | -0.1858 | 0.00746 | -0.105 | -24.9062
-5 | -0.123 | 0.00694 | -0.1057 | -17.7233
-4.5 | -0.0602 | 0.00652 | -0.1064 | -9.2331
-4 | 0.0022 | 0.00621 | -0.1071 | 0.35427
-3.5 | 0.0646 | 0.00593 | -0.108 | 10.8938
-3 | 0.127 | 0.00568 | -0.1089 | 22.3592
-2.5 | 0.1896 | 0.0054 | -0.11 | 35.1111
-2 | 0.2522 | 0.00516 | -0.1111 | 48.876
-1.5 | 0.3147 | 0.00497 | -0.1122 | 63.3199
-1 | 0.377 | 0.00482 | -0.1133 | 78.2158
-0.5 | 0.4385 | 0.0048 | -0.1142 | 91.3542
0 | 0.4996 | 0.00485 | -0.115 | 103.0103
0.5 | 0.5603 | 0.00495 | -0.1156 | 113.1919
1 | 0.6206 | 0.00512 | -0.1161 | 121.2109
1.5 | 0.6806 | 0.00533 | -0.1166 | 127.6923
2 | 0.7399 | 0.00564 | -0.1169 | 131.1879
2.5 | 0.7988 | 0.00599 | -0.1172 | 133.3556
3 | 0.8571 | 0.0064 | -0.1173 | 133.9219
4 | 0.9726 | 0.00733 | -0.1173 | 132.6876
5 | 1.086 | 0.00834 | -0.1166 | 130.2158
5.5 | 1.1412 | 0.00883 | -0.1159 | 129.2412
6 | 1.1903 | 0.00928 | -0.1137 | 128.2651
6.5 | 1.2457 | 0.00999 | -0.113 | 124.6947
7 | 1.3 | 0.01078 | -0.1121 | 120.5937
7.5 | 1.3539 | 0.01155 | -0.111 | 117.2208
8 | 1.4065 | 0.01243 | -0.1096 | 113.1537
8.5 | 1.4583 | 0.01333 | -0.1081 | 109.3998
9 | 1.5086 | 0.0143 | -0.1062 | 105.4965
9.5 | 1.5567 | 0.01541 | -0.1039 | 101.0188
10 | 1.6023 | 0.01664 | -0.1012 | 96.2921
10.5 | 1.6443 | 0.01804 | -0.0979 | 91.1475
11 | 1.6821 | 0.01959 | -0.0939 | 85.8652
11.5 | 1.7084 | 0.02141 | -0.0882 | 79.7945
12 | 1.7219 | 0.02374 | -0.081 | 72.5316
12.5 | 1.7256 | 0.02713 | -0.0739 | 63.6049
13 | 1.7194 | 0.03179 | -0.0675 | 54.0862
13.5 | 1.7143 | 0.03705 | -0.0631 | 46.2699
14 | 1.7009 | 0.04389 | -0.0605 | 38.7537
14.5 | 1.6808 | 0.0524 | -0.0599 | 32.0763
15 | 1.6499 | 0.06335 | -0.0618 | 26.0442
15.5 | 1.6116 | 0.07664 | -0.0662 | 21.0282
16 | 1.5692 | 0.09165 | -0.0725 | 17.1217
16.5 | 1.5169 | 0.10918 | -0.0806 | 13.8936
17 | 1.4636 | 0.12763 | -0.0897 | 11.4675
17.5 | 1.4094 | 0.14718 | -0.1003 | 9.576

## 63. Re 3M Mach 0.50 (1)
BIGFOIL.COM POLAR EXPORT
EM J8 3010 DrW
EM J8 3010 DrW |  |  |  | Cl Max: | 1.335 | at alpha= | 6.5 | deg
JavaFoil+Calcfoil stall+Eppler ext transition |  |  |  | L/D Max: | 82.058 | at alpha= | 4 | deg
Re: | 3000000 |  |  | Cd Min: | 0.00977 | at alpha= | -1 | deg
Mach: | 0.5 |  |  | Cl=0 at alpha= | -4.2954 | deg
|  |  |  | @ Cl=0.1, Cd= | 0.01105
|  |  |  | @ Cl=0.4, Cd= | 0.0097921
|  |  |  | @ Cl=0.6, Cd= | 0.010013
alpha (deg) | Cl | Cd | Cm | Cl/Cd
-20 | -0.855 | 0.1701 | -0.058 | -5.024
-19.5 | -0.83 | 0.17059 | -0.06 | -4.864
-19 | -0.802 | 0.16013 | -0.059 | -5.008
-18.5 | -0.773 | 0.15575 | -0.057 | -4.966
-18 | -0.746 | 0.14999 | -0.057 | -4.976
-17.5 | -0.72 | 0.14631 | -0.057 | -4.919
-17 | -0.693 | 0.1414 | -0.057 | -4.9
-16.5 | -0.667 | 0.13999 | -0.059 | -4.765
-16 | -0.639 | 0.13227 | -0.057 | -4.831
-15.5 | -0.61 | 0.14844 | -0.054 | -4.113
-15 | -0.584 | 0.12312 | -0.055 | -4.743
-14.5 | -0.557 | 0.11863 | -0.055 | -4.696
-14 | -0.53 | 0.11485 | -0.055 | -4.617
-13.5 | -0.503 | 0.11174 | -0.054 | -4.499
-13 | -0.475 | 0.10555 | -0.053 | -4.502
-12.5 | -0.448 | 0.1006 | -0.053 | -4.455
-12 | -0.421 | 0.09737 | -0.053 | -4.325
-11.5 | -0.394 | 0.09462 | -0.053 | -4.164
-11 | -0.367 | 0.07866 | -0.053 | -4.661
-10.5 | -0.34 | 0.0721 | -0.054 | -4.712
-10 | -0.313 | 0.06552 | -0.058 | -4.78
-9.5 | -0.285 | 0.06888 | -0.051 | -4.132
-9 | -0.258 | 0.06148 | -0.053 | -4.191
-8.5 | -0.23 | 0.06182 | -0.049 | -3.719
-8 | -0.203 | 0.05509 | -0.053 | -3.684
-7.5 | -0.176 | 0.05111 | -0.055 | -3.441
-7 | -0.148 | 0.04947 | -0.052 | -2.996
-6.5 | -0.142 | 0.01529 | -0.109 | -9.276
-6 | -0.095 | 0.04151 | -0.068 | -2.28
-5.5 | -0.127 | 0.01208 | -0.117 | -10.546
-5 | -0.086 | 0.01175 | -0.118 | -7.34
-4.5 | -0.027 | 0.01151 | -0.118 | -2.33
-4 | 0.039 | 0.01122 | -0.118 | 3.452
-3.5 | 0.107 | 0.01103 | -0.119 | 9.683
-3 | 0.176 | 0.01047 | -0.119 | 16.784
-2.5 | 0.245 | 0.01012 | -0.12 | 24.2
-2 | 0.314 | 0.00993 | -0.12 | 31.597
-1.5 | 0.382 | 0.0098 | -0.121 | 38.993
-1 | 0.45 | 0.00977 | -0.121 | 46.106
-0.5 | 0.519 | 0.00985 | -0.122 | 52.665
0 | 0.587 | 0.00998 | -0.122 | 58.812
0.5 | 0.655 | 0.01015 | -0.123 | 64.571
1 | 0.723 | 0.0104 | -0.123 | 69.496
1.5 | 0.791 | 0.01071 | -0.123 | 73.791
2 | 0.858 | 0.01117 | -0.124 | 76.826
2.5 | 0.925 | 0.01173 | -0.124 | 78.81
3 | 0.991 | 0.01235 | -0.125 | 80.235
3.5 | 1.056 | 0.01299 | -0.125 | 81.326
4 | 1.12 | 0.01365 | -0.125 | 82.058
4.5 | 1.182 | 0.01441 | -0.126 | 82.054
5 | 1.24 | 0.01536 | -0.126 | 80.76
5.5 | 1.291 | 0.01642 | -0.126 | 78.621
6 | 1.328 | 0.01789 | -0.127 | 74.233
6.5 | 1.335 | 0.01986 | -0.127 | 67.238
7 | 1.261 | 0.01899 | -0.127 | 66.367
7.5 | 0.787 | 0.02306 | -0.126 | 34.145
8 | 0.811 | 0.02531 | -0.125 | 32.059
8.5 | 0.843 | 0.02552 | -0.125 | 33.04
9 | 0.868 | 0.02715 | -0.125 | 31.988
9.5 | 0.747 | 0.07493 | -0.061 | 9.97
10 | 0.774 | 0.07526 | -0.062 | 10.282
10.5 | 0.799 | 0.08876 | -0.06 | 9.005
11 | 0.826 | 0.09334 | -0.063 | 8.854
11.5 | 0.853 | 0.09781 | -0.063 | 8.719

## 64. Re 3M Mach 0.50 (2)
BIGFOIL.COM POLAR EXPORT
EM J8 3010 DrW
EM J8 3010 DrW |  |  |  | Cl Max: | 1.5422 | at alpha= | 7.5 | deg
XFOIL ncrit=9 |  |  |  | L/D Max: | 136.602 | at alpha= | 2.5 | deg
Re: | 3000000 |  |  | Cd Min: | 0.01471 | at alpha= | 7.5 | deg
Mach: | 0.5 |  |  | Cl=0 at alpha= | -99 | deg
|  |  |  | @ Cl=0.1, Cd= | 0.00514
|  |  |  | @ Cl=0.4, Cd= | 0.00514
|  |  |  | @ Cl=0.6, Cd= | 0.0052081
alpha (deg) | Cl | Cd | Cm | Cl/Cd
0 | 0.5662 | 0.00514 | -0.128 | 110.1556
0.5 | 0.6357 | 0.00528 | -0.1286 | 120.3977
1.5 | 0.7734 | 0.00578 | -0.1293 | 133.8062
2 | 0.8411 | 0.00617 | -0.1293 | 136.3209
2.5 | 0.9084 | 0.00665 | -0.129 | 136.6015
3 | 0.9756 | 0.00715 | -0.1286 | 136.4476
3.5 | 1.0424 | 0.00771 | -0.1278 | 135.201
4 | 1.1092 | 0.00828 | -0.1268 | 133.9614
4.5 | 1.1757 | 0.00891 | -0.1253 | 131.9529
5 | 1.2416 | 0.0096 | -0.1235 | 129.3333
5.5 | 1.3063 | 0.01034 | -0.1211 | 126.3346
6 | 1.3631 | 0.01102 | -0.1166 | 123.6933
6.5 | 1.4256 | 0.01199 | -0.1131 | 118.8991
7 | 1.4864 | 0.01319 | -0.1089 | 112.6914
7.5 | 1.5422 | 0.01471 | -0.1033 | 104.8402

## 65. Re 4M Mach 0.00 (1)
BIGFOIL.COM POLAR EXPORT
EM J8 3010 DrW
EM J8 3010 DrW |  |  |  | Cl Max: | 1.343 | at alpha= | 9 | deg
JavaFoil+Calcfoil stall+Eppler ext transition |  |  |  | L/D Max: | 85.877 | at alpha= | 5.5 | deg
Re: | 4000000 |  |  | Cd Min: | 0.00927 | at alpha= | -1 | deg
Mach: | 0 |  |  | Cl=0 at alpha= | -4.2931 | deg
|  |  |  | @ Cl=0.1, Cd= | 0.010121
|  |  |  | @ Cl=0.4, Cd= | 0.0092768
|  |  |  | @ Cl=0.6, Cd= | 0.0096122
alpha (deg) | Cl | Cd | Cm | Cl/Cd
-14 | -0.332 | 0.0943 | -0.05 | -3.516
-13.5 | -0.342 | 0.08917 | -0.051 | -3.84
-13 | -0.352 | 0.08535 | -0.051 | -4.12
-12.5 | -0.36 | 0.08077 | -0.051 | -4.453
-12 | -0.366 | 0.07553 | -0.053 | -4.849
-11.5 | -0.37 | 0.07086 | -0.055 | -5.226
-11 | -0.372 | 0.06564 | -0.057 | -5.67
-10.5 | -0.372 | 0.05899 | -0.062 | -6.311
-10 | -0.393 | 0.03216 | -0.082 | -12.208
-9.5 | -0.388 | 0.02606 | -0.085 | -14.891
-9 | -0.412 | 0.01289 | -0.098 | -31.995
-8.5 | -0.388 | 0.01232 | -0.099 | -31.508
-8 | -0.358 | 0.01194 | -0.099 | -29.984
-7.5 | -0.323 | 0.01162 | -0.1 | -27.774
-7 | -0.282 | 0.01142 | -0.1 | -24.709
-6.5 | -0.237 | 0.01115 | -0.101 | -21.262
-6 | -0.188 | 0.01094 | -0.101 | -17.188
-5.5 | -0.136 | 0.01081 | -0.101 | -12.556
-5 | -0.081 | 0.01064 | -0.102 | -7.602
-4.5 | -0.024 | 0.01054 | -0.102 | -2.284
-4 | 0.034 | 0.0104 | -0.103 | 3.281
-3.5 | 0.093 | 0.01017 | -0.103 | 9.162
-3 | 0.153 | 0.00975 | -0.103 | 15.653
-2.5 | 0.212 | 0.00954 | -0.104 | 22.249
-2 | 0.272 | 0.0094 | -0.104 | 28.932
-1.5 | 0.331 | 0.0093 | -0.105 | 35.591
-1 | 0.39 | 0.00927 | -0.105 | 42.118
-0.5 | 0.449 | 0.00931 | -0.105 | 48.298
0 | 0.509 | 0.00939 | -0.106 | 54.174
0.5 | 0.568 | 0.00952 | -0.106 | 59.626
1 | 0.627 | 0.00969 | -0.106 | 64.667
1.5 | 0.685 | 0.00988 | -0.107 | 69.365
2 | 0.744 | 0.01019 | -0.107 | 73.015
2.5 | 0.802 | 0.01058 | -0.108 | 75.846
3 | 0.86 | 0.01098 | -0.108 | 78.342
3.5 | 0.918 | 0.01135 | -0.108 | 80.858
4 | 0.975 | 0.01178 | -0.109 | 82.779
4.5 | 1.031 | 0.0122 | -0.109 | 84.517
5 | 1.086 | 0.0127 | -0.109 | 85.497
5.5 | 1.138 | 0.01326 | -0.109 | 85.877
6 | 1.187 | 0.01385 | -0.11 | 85.739
6.5 | 1.231 | 0.01449 | -0.11 | 85.009
7 | 1.269 | 0.01529 | -0.11 | 82.973
7.5 | 1.299 | 0.01613 | -0.111 | 80.55
8 | 1.322 | 0.01693 | -0.111 | 78.09
8.5 | 1.337 | 0.01762 | -0.111 | 75.855
9 | 1.343 | 0.01823 | -0.111 | 73.655
9.5 | 1.34 | 0.01904 | -0.112 | 70.373
10 | 1.329 | 0.02007 | -0.112 | 66.187
10.5 | 1.3 | 0.01832 | -0.111 | 70.962
11 | 1.267 | 0.02149 | -0.111 | 58.963
11.5 | 1.226 | 0.02299 | -0.111 | 53.314
12 | 1.177 | 0.02474 | -0.11 | 47.599
12.5 | 1.123 | 0.02695 | -0.109 | 41.676
13 | 1.062 | 0.03031 | -0.108 | 35.022
13.5 | 0.994 | 0.03594 | -0.105 | 27.645
14 | 0.917 | 0.04677 | -0.101 | 19.614

## 66. Re 4M Mach 0.00 (2)
BIGFOIL.COM POLAR EXPORT
EM J8 3010 DrW
EM J8 3010 DrW |  |  |  | Cl Max: | 1.8929 | at alpha= | 16.5 | deg
XFOIL ncrit=9 |  |  |  | L/D Max: | 135.539 | at alpha= | 4.5 | deg
Re: | 4000000 |  |  | Cd Min: | 0.1068 | at alpha= | 20 | deg
Mach: | 0 |  |  | Cl=0 at alpha= | -4.0428 | deg
|  |  |  | @ Cl=0.1, Cd= | 0.0055231
|  |  |  | @ Cl=0.4, Cd= | 0.0047157
|  |  |  | @ Cl=0.6, Cd= | 0.0049742
alpha (deg) | Cl | Cd | Cm | Cl/Cd
-11 | -0.7768 | 0.02257 | -0.0912 | -34.4174
-10.5 | -0.7345 | 0.01771 | -0.0938 | -41.4737
-10 | -0.6868 | 0.0145 | -0.0948 | -47.3655
-9.5 | -0.6343 | 0.0124 | -0.0957 | -51.1532
-9 | -0.579 | 0.01092 | -0.0965 | -53.022
-8.5 | -0.5228 | 0.00982 | -0.0971 | -53.2383
-8 | -0.4656 | 0.00901 | -0.0978 | -51.6759
-7.5 | -0.4079 | 0.00851 | -0.0984 | -47.9318
-7 | -0.3495 | 0.00778 | -0.0992 | -44.9229
-6.5 | -0.2909 | 0.00731 | -0.0999 | -39.7948
-6 | -0.2322 | 0.00695 | -0.1006 | -33.4101
-5.5 | -0.1732 | 0.00664 | -0.1014 | -26.0843
-5 | -0.114 | 0.00638 | -0.1021 | -17.8683
-4.5 | -0.0545 | 0.00609 | -0.1029 | -8.9491
-4 | 0.0051 | 0.00584 | -0.1037 | 0.87329
-3.5 | 0.0646 | 0.00563 | -0.1046 | 11.4742
-3 | 0.1242 | 0.00545 | -0.1055 | 22.789
-2.5 | 0.1842 | 0.00521 | -0.1066 | 35.3551
-1.5 | 0.3041 | 0.00488 | -0.1087 | 62.3156
-1 | 0.364 | 0.00474 | -0.1098 | 76.7932
-0.5 | 0.4233 | 0.0047 | -0.1107 | 90.0638
0 | 0.4823 | 0.00473 | -0.1115 | 101.9662
0.5 | 0.5408 | 0.00483 | -0.1122 | 111.9669
1 | 0.5989 | 0.00497 | -0.1128 | 120.503
1.5 | 0.6565 | 0.00519 | -0.1133 | 126.4933
2 | 0.7137 | 0.00547 | -0.1137 | 130.4753
2.5 | 0.7705 | 0.00577 | -0.1141 | 133.5355
3 | 0.8266 | 0.00617 | -0.1144 | 133.9708
3.5 | 0.8826 | 0.00654 | -0.1146 | 134.9541
4 | 0.9382 | 0.00694 | -0.1148 | 135.1873
4.5 | 0.9935 | 0.00733 | -0.1149 | 135.5389
5 | 1.0479 | 0.0078 | -0.1149 | 134.3462
5.5 | 1.102 | 0.00825 | -0.1148 | 133.5758
6 | 1.1545 | 0.00873 | -0.1144 | 132.2451
6.5 | 1.2022 | 0.00912 | -0.1128 | 131.8202
7 | 1.2544 | 0.00978 | -0.1125 | 128.2618
7.5 | 1.3066 | 0.01039 | -0.1121 | 125.7555
8 | 1.358 | 0.01104 | -0.1116 | 123.0072
8.5 | 1.4086 | 0.01171 | -0.111 | 120.2904
9 | 1.4583 | 0.01243 | -0.1102 | 117.321
9.5 | 1.5069 | 0.01319 | -0.1093 | 114.2456
10 | 1.5541 | 0.01403 | -0.1081 | 110.7698
10.5 | 1.6007 | 0.01484 | -0.1069 | 107.8639
11.5 | 1.6881 | 0.01673 | -0.1037 | 100.9026
12 | 1.7277 | 0.01787 | -0.1014 | 96.6816
12.5 | 1.7626 | 0.01926 | -0.0984 | 91.5161
13 | 1.7966 | 0.02044 | -0.0953 | 87.8963
13.5 | 1.8209 | 0.02174 | -0.0906 | 83.758
14 | 1.8396 | 0.02333 | -0.0853 | 78.8513
14.5 | 1.8567 | 0.02525 | -0.0805 | 73.5327
15 | 1.8709 | 0.02759 | -0.0761 | 67.8108
15.5 | 1.8821 | 0.0304 | -0.072 | 61.9112
16 | 1.8902 | 0.03375 | -0.0685 | 56.0059
16.5 | 1.8929 | 0.03793 | -0.0655 | 49.9051
17 | 1.8909 | 0.04297 | -0.0633 | 44.0051
17.5 | 1.8823 | 0.04926 | -0.062 | 38.2115
18 | 1.8688 | 0.05673 | -0.062 | 32.942
18.5 | 1.8482 | 0.06589 | -0.0634 | 28.0498
19 | 1.8186 | 0.07703 | -0.0662 | 23.609
19.5 | 1.7792 | 0.09041 | -0.0708 | 19.6792
20 | 1.7267 | 0.1068 | -0.0774 | 16.1676

## 67. Re 4M Mach 0.10 (1)
BIGFOIL.COM POLAR EXPORT
EM J8 3010 DrW
EM J8 3010 DrW |  |  |  | Cl Max: | 1.34 | at alpha= | 9 | deg
JavaFoil+Calcfoil stall+Eppler ext transition |  |  |  | L/D Max: | 85.698 | at alpha= | 5.5 | deg
Re: | 4000000 |  |  | Cd Min: | 0.00928 | at alpha= | -1 | deg
Mach: | 0.1 |  |  | Cl=0 at alpha= | -4.2931 | deg
|  |  |  | @ Cl=0.1, Cd= | 0.010129
|  |  |  | @ Cl=0.4, Cd= | 0.009284
|  |  |  | @ Cl=0.6, Cd= | 0.0096136
alpha (deg) | Cl | Cd | Cm | Cl/Cd
-14 | -0.301 | 0.09557 | -0.049 | -3.145
-13.5 | -0.314 | 0.09069 | -0.05 | -3.459
-13 | -0.326 | 0.08602 | -0.05 | -3.79
-12.5 | -0.337 | 0.08142 | -0.051 | -4.138
-12 | -0.346 | 0.07698 | -0.052 | -4.493
-11.5 | -0.353 | 0.072 | -0.053 | -4.9
-11 | -0.357 | 0.06711 | -0.056 | -5.322
-10.5 | -0.359 | 0.06137 | -0.059 | -5.849
-10 | -0.36 | 0.05223 | -0.067 | -6.899
-9.5 | -0.358 | 0.04314 | -0.073 | -8.308
-9 | -0.399 | 0.01267 | -0.097 | -31.473
-8.5 | -0.384 | 0.0124 | -0.099 | -30.987
-8 | -0.356 | 0.01199 | -0.1 | -29.689
-7.5 | -0.322 | 0.01166 | -0.1 | -27.579
-7 | -0.282 | 0.01143 | -0.101 | -24.659
-6.5 | -0.237 | 0.0112 | -0.101 | -21.194
-6 | -0.188 | 0.01099 | -0.101 | -17.152
-5.5 | -0.136 | 0.01083 | -0.102 | -12.573
-5 | -0.081 | 0.01068 | -0.102 | -7.607
-4.5 | -0.024 | 0.01054 | -0.103 | -2.294
-4 | 0.034 | 0.01043 | -0.103 | 3.287
-3.5 | 0.094 | 0.01017 | -0.104 | 9.208
-3 | 0.153 | 0.00977 | -0.104 | 15.699
-2.5 | 0.213 | 0.00957 | -0.104 | 22.293
-2 | 0.273 | 0.00942 | -0.105 | 29
-1.5 | 0.333 | 0.00931 | -0.105 | 35.744
-1 | 0.392 | 0.00928 | -0.106 | 42.284
-0.5 | 0.452 | 0.00931 | -0.106 | 48.492
0 | 0.511 | 0.00942 | -0.106 | 54.304
0.5 | 0.571 | 0.00953 | -0.107 | 59.875
1 | 0.63 | 0.0097 | -0.107 | 64.93
1.5 | 0.689 | 0.00992 | -0.107 | 69.444
2 | 0.748 | 0.01023 | -0.108 | 73.097
2.5 | 0.806 | 0.01061 | -0.108 | 75.995
3 | 0.865 | 0.01102 | -0.108 | 78.479
3.5 | 0.923 | 0.0114 | -0.109 | 80.957
4 | 0.98 | 0.01182 | -0.109 | 82.89
4.5 | 1.036 | 0.01227 | -0.109 | 84.45
5 | 1.091 | 0.01275 | -0.11 | 85.542
5.5 | 1.144 | 0.01335 | -0.11 | 85.698
6 | 1.193 | 0.01393 | -0.11 | 85.644
6.5 | 1.236 | 0.01461 | -0.111 | 84.655
7 | 1.273 | 0.01554 | -0.111 | 81.956
7.5 | 1.303 | 0.01627 | -0.111 | 80.059
8 | 1.324 | 0.01709 | -0.112 | 77.491
8.5 | 1.337 | 0.01779 | -0.112 | 75.129
9 | 1.34 | 0.01844 | -0.112 | 72.673
9.5 | 1.334 | 0.0193 | -0.112 | 69.1
10 | 1.318 | 0.02045 | -0.113 | 64.453
10.5 | 1.283 | 0.01862 | -0.112 | 68.887
11 | 1.244 | 0.02189 | -0.112 | 56.837
11.5 | 1.196 | 0.02354 | -0.111 | 50.807
12 | 1.141 | 0.02539 | -0.11 | 44.949
12.5 | 1.078 | 0.02825 | -0.109 | 38.142
13 | 1.01 | 0.03209 | -0.107 | 31.464
13.5 | 0.929 | 0.04106 | -0.103 | 22.614
14 | 0.845 | 0.05585 | -0.097 | 15.122

## 68. Re 4M Mach 0.10 (2)
BIGFOIL.COM POLAR EXPORT
EM J8 3010 DrW
EM J8 3010 DrW |  |  |  | Cl Max: | 1.8744 | at alpha= | 16 | deg
XFOIL ncrit=9 |  |  |  | L/D Max: | 135.42 | at alpha= | 4.5 | deg
Re: | 4000000 |  |  | Cd Min: | 0.12752 | at alpha= | 20 | deg
Mach: | 0.1 |  |  | Cl=0 at alpha= | -4.0392 | deg
|  |  |  | @ Cl=0.1, Cd= | 0.0055269
|  |  |  | @ Cl=0.4, Cd= | 0.0047272
|  |  |  | @ Cl=0.6, Cd= | 0.0049841
alpha (deg) | Cl | Cd | Cm | Cl/Cd
-10.5 | -0.7252 | 0.02427 | -0.0915 | -29.8805
-10 | -0.6897 | 0.01742 | -0.0946 | -39.5924
-9.5 | -0.6398 | 0.01388 | -0.096 | -46.0951
-9 | -0.5849 | 0.01176 | -0.097 | -49.7364
-8.5 | -0.5283 | 0.01031 | -0.0977 | -51.2415
-8 | -0.4705 | 0.00929 | -0.0984 | -50.6459
-7.5 | -0.4121 | 0.00864 | -0.0991 | -47.6968
-7 | -0.3536 | 0.00821 | -0.0996 | -43.0694
-6.5 | -0.2938 | 0.00738 | -0.1006 | -39.8103
-6 | -0.2345 | 0.007 | -0.1012 | -33.5
-5.5 | -0.175 | 0.00668 | -0.1019 | -26.1976
-5 | -0.1153 | 0.0064 | -0.1027 | -18.0156
-4.5 | -0.0553 | 0.00611 | -0.1035 | -9.0507
-4 | 0.0047 | 0.00586 | -0.1043 | 0.80205
-3.5 | 0.0647 | 0.00565 | -0.1051 | 11.4513
-2.5 | 0.1851 | 0.00523 | -0.1071 | 35.392
-2 | 0.2454 | 0.00504 | -0.1082 | 48.6905
-1.5 | 0.3057 | 0.00488 | -0.1092 | 62.6434
-1 | 0.3659 | 0.00475 | -0.1103 | 77.0316
-0.5 | 0.4257 | 0.00471 | -0.1112 | 90.3822
0 | 0.485 | 0.00474 | -0.112 | 102.3207
0.5 | 0.5438 | 0.00484 | -0.1127 | 112.3554
1 | 0.6023 | 0.00499 | -0.1133 | 120.7014
1.5 | 0.6603 | 0.00521 | -0.1138 | 126.737
2 | 0.7178 | 0.00549 | -0.1142 | 130.7468
2.5 | 0.775 | 0.00579 | -0.1146 | 133.8515
3 | 0.8315 | 0.00619 | -0.1149 | 134.3296
3.5 | 0.8879 | 0.00656 | -0.1151 | 135.3506
4 | 0.9438 | 0.00697 | -0.1153 | 135.4089
4.5 | 0.9994 | 0.00738 | -0.1153 | 135.4201
5 | 1.0543 | 0.00785 | -0.1153 | 134.3057
5.5 | 1.1087 | 0.00831 | -0.1151 | 133.4176
6 | 1.1616 | 0.0088 | -0.1147 | 132
6.5 | 1.2097 | 0.00918 | -0.113 | 131.7756
7 | 1.2623 | 0.00986 | -0.1126 | 128.0223
7.5 | 1.3149 | 0.01048 | -0.1121 | 125.4676
8 | 1.3667 | 0.01115 | -0.1115 | 122.574
8.5 | 1.4177 | 0.01184 | -0.1108 | 119.7382
9 | 1.4676 | 0.01259 | -0.1099 | 116.5687
9.5 | 1.5165 | 0.01337 | -0.1089 | 113.4256
10 | 1.5641 | 0.01423 | -0.1076 | 109.9157
10.5 | 1.61 | 0.01517 | -0.1061 | 106.1305
11 | 1.6549 | 0.0161 | -0.1044 | 102.7888
11.5 | 1.6971 | 0.01716 | -0.1023 | 98.8986
12 | 1.7332 | 0.01863 | -0.0992 | 93.0327
12.5 | 1.7701 | 0.0198 | -0.0963 | 89.399
13 | 1.8001 | 0.0211 | -0.0924 | 85.3128
13.5 | 1.8192 | 0.02263 | -0.0867 | 80.3889
14 | 1.8367 | 0.02451 | -0.0815 | 74.9368
14.5 | 1.8515 | 0.0268 | -0.0766 | 69.0858
15 | 1.863 | 0.02959 | -0.0722 | 62.9605
15.5 | 1.8707 | 0.03299 | -0.0683 | 56.7051
16 | 1.8744 | 0.03708 | -0.0651 | 50.5502
16.5 | 1.8719 | 0.04224 | -0.0627 | 44.3158
17 | 1.8635 | 0.04853 | -0.0613 | 38.3989
17.5 | 1.8473 | 0.05641 | -0.0612 | 32.7477
18 | 1.8255 | 0.06586 | -0.0627 | 27.7179
18.5 | 1.7936 | 0.07748 | -0.0658 | 23.1492
19 | 1.7517 | 0.09145 | -0.0708 | 19.1547
19.5 | 1.6994 | 0.10799 | -0.0777 | 15.7366
20 | 1.635 | 0.12752 | -0.0871 | 12.8215

## 69. Re 4M Mach 0.25 (1)
BIGFOIL.COM POLAR EXPORT
EM J8 3010 DrW
EM J8 3010 DrW |  |  |  | Cl Max: | 1.328 | at alpha= | 8 | deg
JavaFoil+Calcfoil stall+Eppler ext transition |  |  |  | L/D Max: | 85.412 | at alpha= | 5 | deg
Re: | 4000000 |  |  | Cd Min: | 0.00938 | at alpha= | -1 | deg
Mach: | 0.25 |  |  | Cl=0 at alpha= | -4.2917 | deg
|  |  |  | @ Cl=0.1, Cd= | 0.010368
|  |  |  | @ Cl=0.4, Cd= | 0.0093815
|  |  |  | @ Cl=0.6, Cd= | 0.07967
alpha (deg) | Cl | Cd | Cm | Cl/Cd
-13.5 | -0.053 | 0.09385 | -0.05 | -0.567
-13 | -0.05 | 0.08928 | -0.05 | -0.564
-12.5 | -0.1 | 0.08419 | -0.051 | -1.192
-12 | -0.155 | 0.08 | -0.051 | -1.94
-11.5 | -0.195 | 0.07545 | -0.051 | -2.584
-11 | -0.228 | 0.07109 | -0.052 | -3.203
-10.5 | -0.254 | 0.06686 | -0.053 | -3.796
-10 | -0.274 | 0.06222 | -0.056 | -4.399
-9.5 | -0.287 | 0.05718 | -0.06 | -5.016
-9 | -0.295 | 0.04894 | -0.068 | -6.03
-8.5 | -0.337 | 0.01436 | -0.098 | -23.475
-8 | -0.336 | 0.01241 | -0.102 | -27.07
-7.5 | -0.311 | 0.01198 | -0.103 | -25.965
-7 | -0.278 | 0.01169 | -0.103 | -23.762
-6.5 | -0.237 | 0.01139 | -0.104 | -20.813
-6 | -0.19 | 0.01117 | -0.104 | -17.023
-5.5 | -0.138 | 0.01097 | -0.105 | -12.616
-5 | -0.083 | 0.0108 | -0.105 | -7.674
-4.5 | -0.025 | 0.01069 | -0.106 | -2.316
-4 | 0.035 | 0.01053 | -0.106 | 3.338
-3.5 | 0.096 | 0.0104 | -0.106 | 9.243
-3 | 0.158 | 0.00991 | -0.107 | 15.904
-2.5 | 0.219 | 0.00965 | -0.107 | 22.716
-2 | 0.281 | 0.00952 | -0.108 | 29.472
-1.5 | 0.342 | 0.00941 | -0.108 | 36.343
-1 | 0.403 | 0.00938 | -0.108 | 42.984
-0.5 | 0.464 | 0.00941 | -0.109 | 49.326
0 | 0.525 | 0.00951 | -0.109 | 55.259
0.5 | 0.586 | 0.00964 | -0.11 | 60.841
1 | 0.647 | 0.00983 | -0.11 | 65.836
1.5 | 0.708 | 0.01005 | -0.11 | 70.395
2 | 0.768 | 0.01036 | -0.111 | 74.17
2.5 | 0.828 | 0.01079 | -0.111 | 76.803
3 | 0.888 | 0.01124 | -0.111 | 79.018
3.5 | 0.947 | 0.01164 | -0.112 | 81.392
4 | 1.006 | 0.01209 | -0.112 | 83.229
4.5 | 1.064 | 0.01257 | -0.112 | 84.622
5 | 1.12 | 0.01311 | -0.113 | 85.412
5.5 | 1.173 | 0.01374 | -0.113 | 85.378
6 | 1.221 | 0.01443 | -0.113 | 84.656
6.5 | 1.263 | 0.01518 | -0.114 | 83.209
7 | 1.296 | 0.01616 | -0.114 | 80.192
7.5 | 1.318 | 0.01721 | -0.114 | 76.584
8 | 1.328 | 0.01803 | -0.115 | 73.628
8.5 | 1.324 | 0.01889 | -0.115 | 70.095
9 | 1.306 | 0.01974 | -0.115 | 66.158
9.5 | 1.264 | 0.01809 | -0.115 | 69.888
10 | 1.208 | 0.02141 | -0.114 | 56.414
10.5 | 1.134 | 0.02313 | -0.114 | 49.013
11 | 1.043 | 0.0252 | -0.113 | 41.382
11.5 | 0.935 | 0.02854 | -0.111 | 32.755
12 | 0.802 | 0.03808 | -0.106 | 21.05
12.5 | 0.656 | 0.0593 | -0.095 | 11.07
13 | 0.53 | 0.07967 | -0.084 | 6.65

## 70. Re 4M Mach 0.25 (2)
BIGFOIL.COM POLAR EXPORT
EM J8 3010 DrW
EM J8 3010 DrW |  |  |  | Cl Max: | 1.7713 | at alpha= | 13 | deg
XFOIL ncrit=9 |  |  |  | L/D Max: | 136.227 | at alpha= | 4.5 | deg
Re: | 4000000 |  |  | Cd Min: | 0.23876 | at alpha= | -19 | deg
Mach: | 0.25 |  |  | Cl=0 at alpha= | -4.0192 | deg
|  |  |  | @ Cl=0.1, Cd= | 0.0056019
|  |  |  | @ Cl=0.4, Cd= | 0.0047913
|  |  |  | @ Cl=0.6, Cd= | 0.005
alpha (deg) | Cl | Cd | Cm | Cl/Cd
-20 | -0.4447 | 0.20448 | 0.0076 | -2.1748
-19.5 | -0.4339 | 0.19956 | 0.0049 | -2.1743
-19 | -0.676 | 0.23876 | 0.0398 | -2.8313
-18.5 | -0.6573 | 0.23224 | 0.0356 | -2.8303
-18 | -0.6388 | 0.22556 | 0.0315 | -2.8321
-17.5 | -0.6205 | 0.21878 | 0.0274 | -2.8362
-17 | -0.6023 | 0.21183 | 0.0234 | -2.8433
-16.5 | -0.5844 | 0.20475 | 0.0195 | -2.8542
-16 | -0.5669 | 0.19756 | 0.0157 | -2.8695
-15.5 | -0.5501 | 0.19021 | 0.012 | -2.8921
-15 | -0.5334 | 0.18251 | 0.0084 | -2.9226
-14.5 | -0.5179 | 0.17471 | 0.0048 | -2.9643
-14 | -0.5037 | 0.1669 | 0.0013 | -3.018
-13.5 | -0.491 | 0.15888 | -0.002 | -3.0904
-13 | -0.4798 | 0.15029 | -0.0054 | -3.1925
-12.5 | -0.4754 | 0.14058 | -0.0092 | -3.3817
-12 | -0.4624 | 0.13371 | -0.0122 | -3.4582
-11.5 | -0.4507 | 0.12656 | -0.0154 | -3.5612
-11 | -0.4402 | 0.11904 | -0.0187 | -3.6979
-10.5 | -0.4311 | 0.11113 | -0.0222 | -3.8792
-10 | -0.4239 | 0.10275 | -0.0262 | -4.1255
-8.5 | -0.5452 | 0.02238 | -0.096 | -24.361
-8 | -0.4974 | 0.01345 | -0.1009 | -36.9814
-7.5 | -0.4367 | 0.01053 | -0.1023 | -41.472
-7 | -0.3742 | 0.00907 | -0.1031 | -41.2569
-6.5 | -0.3117 | 0.00835 | -0.1036 | -37.3293
-6 | -0.248 | 0.00732 | -0.1046 | -33.8798
-5.5 | -0.1854 | 0.0069 | -0.1052 | -26.8696
-5 | -0.1228 | 0.00656 | -0.1058 | -18.7195
-4.5 | -0.0601 | 0.00624 | -0.1065 | -9.6314
-4 | 0.0024 | 0.00597 | -0.1072 | 0.40201
-3.5 | 0.0649 | 0.00572 | -0.1081 | 11.3462
-3 | 0.1273 | 0.00551 | -0.109 | 23.1034
-2.5 | 0.1898 | 0.00529 | -0.11 | 35.879
-2 | 0.2523 | 0.00509 | -0.1111 | 49.5678
-1.5 | 0.3146 | 0.00495 | -0.1122 | 63.5556
-1 | 0.3769 | 0.00481 | -0.1133 | 78.3576
-0.5 | 0.4388 | 0.00476 | -0.1143 | 92.1849
0 | 0.5 | 0.0048 | -0.115 | 104.1667
0.5 | 0.5609 | 0.00489 | -0.1158 | 114.7035
1 | 0.6213 | 0.00506 | -0.1163 | 122.7866
1.5 | 0.6812 | 0.00529 | -0.1168 | 128.7713
2 | 0.7407 | 0.00558 | -0.1172 | 132.7419
2.5 | 0.7997 | 0.00592 | -0.1175 | 135.0845
3 | 0.8582 | 0.00634 | -0.1176 | 135.3628
4 | 0.9747 | 0.00716 | -0.1177 | 136.1313
4.5 | 1.0326 | 0.00758 | -0.1177 | 136.2269
5 | 1.0895 | 0.0081 | -0.1174 | 134.5062
5.5 | 1.1462 | 0.00859 | -0.1169 | 133.4342
6 | 1.2016 | 0.00913 | -0.1162 | 131.6101
6.5 | 1.251 | 0.00959 | -0.1141 | 130.4484
7 | 1.3061 | 0.0103 | -0.1132 | 126.8058
7.5 | 1.3605 | 0.01105 | -0.1122 | 123.1222
8 | 1.4144 | 0.0118 | -0.111 | 119.8644
8.5 | 1.4671 | 0.01263 | -0.1096 | 116.1599
9 | 1.5183 | 0.01356 | -0.1078 | 111.969
9.5 | 1.5681 | 0.01454 | -0.1058 | 107.8473
10 | 1.6157 | 0.01566 | -0.1034 | 103.1737
10.5 | 1.6608 | 0.01687 | -0.1005 | 98.4469
11 | 1.6994 | 0.01847 | -0.0966 | 92.0087
11.5 | 1.7303 | 0.02033 | -0.0915 | 85.1107
12 | 1.7499 | 0.0222 | -0.0847 | 78.8243
12.5 | 1.7639 | 0.02462 | -0.078 | 71.645
13 | 1.7713 | 0.02785 | -0.0717 | 63.6014
13.5 | 1.771 | 0.03214 | -0.0661 | 55.1027
14 | 1.7628 | 0.03775 | -0.0618 | 46.6967
14.5 | 1.7476 | 0.04486 | -0.0594 | 38.9568
15 | 1.7224 | 0.05407 | -0.0592 | 31.855
15.5 | 1.6893 | 0.06546 | -0.0615 | 25.8066
16 | 1.6516 | 0.07867 | -0.066 | 20.994
16.5 | 1.6037 | 0.09446 | -0.0726 | 16.9776
17 | 1.5525 | 0.11165 | -0.0806 | 13.9051
17.5 | 1.497 | 0.13026 | -0.0899 | 11.4924
18 | 1.4451 | 0.14908 | -0.1002 | 9.6935

## 71. Re 4M Mach 0.50 (1)
BIGFOIL.COM POLAR EXPORT
EM J8 3010 DrW
EM J8 3010 DrW |  |  |  | Cl Max: | 1.335 | at alpha= | 6.5 | deg
JavaFoil+Calcfoil stall+Eppler ext transition |  |  |  | L/D Max: | 83.541 | at alpha= | 4.5 | deg
Re: | 4000000 |  |  | Cd Min: | 0.0098 | at alpha= | -0.5 | deg
Mach: | 0.5 |  |  | Cl=0 at alpha= | -4.2954 | deg
|  |  |  | @ Cl=0.1, Cd= | 0.010908
|  |  |  | @ Cl=0.4, Cd= | 0.0098347
|  |  |  | @ Cl=0.6, Cd= | 0.0099782
alpha (deg) | Cl | Cd | Cm | Cl/Cd
-20 | -0.855 | 0.16478 | -0.059 | -5.188
-19.5 | -0.83 | 0.16427 | -0.06 | -5.053
-19 | -0.803 | 0.1539 | -0.06 | -5.216
-18.5 | -0.774 | 0.15274 | -0.058 | -5.068
-18 | -0.747 | 0.14433 | -0.058 | -5.175
-17.5 | -0.72 | 0.14133 | -0.057 | -5.094
-17 | -0.693 | 0.13599 | -0.057 | -5.097
-16.5 | -0.667 | 0.1368 | -0.059 | -4.878
-16 | -0.64 | 0.12686 | -0.058 | -5.042
-15.5 | -0.611 | 0.14307 | -0.054 | -4.269
-15 | -0.584 | 0.12009 | -0.056 | -4.866
-14.5 | -0.557 | 0.11552 | -0.056 | -4.826
-14 | -0.531 | 0.11176 | -0.056 | -4.747
-13.5 | -0.503 | 0.10792 | -0.056 | -4.663
-13 | -0.476 | 0.09534 | -0.055 | -4.992
-12.5 | -0.449 | 0.08734 | -0.056 | -5.141
-12 | -0.422 | 0.08093 | -0.057 | -5.216
-11.5 | -0.394 | 0.09265 | -0.054 | -4.254
-11 | -0.367 | 0.07694 | -0.054 | -4.768
-10.5 | -0.341 | 0.06979 | -0.058 | -4.88
-10 | -0.315 | 0.06253 | -0.064 | -5.041
-9.5 | -0.285 | 0.0658 | -0.052 | -4.328
-9 | -0.258 | 0.06011 | -0.056 | -4.294
-8.5 | -0.23 | 0.06025 | -0.049 | -3.816
-8 | -0.203 | 0.0539 | -0.057 | -3.776
-7.5 | -0.177 | 0.04834 | -0.066 | -3.671
-7 | -0.149 | 0.04821 | -0.059 | -3.086
-6.5 | -0.15 | 0.01248 | -0.116 | -12.036
-6 | -0.116 | 0.01218 | -0.117 | -9.54
-5.5 | -0.127 | 0.01181 | -0.117 | -10.784
-5 | -0.086 | 0.01153 | -0.118 | -7.483
-4.5 | -0.027 | 0.01127 | -0.118 | -2.378
-4 | 0.039 | 0.01106 | -0.118 | 3.5
-3.5 | 0.107 | 0.01089 | -0.119 | 9.803
-3 | 0.176 | 0.01033 | -0.119 | 17.013
-2.5 | 0.245 | 0.01012 | -0.12 | 24.195
-2 | 0.314 | 0.00995 | -0.12 | 31.537
-1.5 | 0.382 | 0.00984 | -0.121 | 38.819
-1 | 0.45 | 0.00982 | -0.121 | 45.883
-0.5 | 0.519 | 0.0098 | -0.122 | 52.916
0 | 0.587 | 0.00994 | -0.122 | 59.073
0.5 | 0.655 | 0.01014 | -0.123 | 64.628
1 | 0.723 | 0.01038 | -0.123 | 69.623
1.5 | 0.791 | 0.01075 | -0.123 | 73.537
2 | 0.858 | 0.01123 | -0.124 | 76.382
2.5 | 0.925 | 0.01175 | -0.124 | 78.72
3 | 0.991 | 0.01223 | -0.125 | 81.041
3.5 | 1.056 | 0.01281 | -0.125 | 82.452
4 | 1.12 | 0.01342 | -0.125 | 83.462
4.5 | 1.182 | 0.01415 | -0.126 | 83.541
5 | 1.24 | 0.01496 | -0.126 | 82.905
5.5 | 1.291 | 0.01603 | -0.126 | 80.541
6 | 1.328 | 0.01718 | -0.127 | 77.274
6.5 | 1.335 | 0.01906 | -0.127 | 70.068
7 | 1.267 | 0.02119 | -0.127 | 59.813
7.5 | 0.789 | 0.02205 | -0.127 | 35.793
8 | 0.815 | 0.02403 | -0.126 | 33.938
8.5 | 0.847 | 0.0244 | -0.126 | 34.716
9 | 0.874 | 0.02561 | -0.126 | 34.137
9.5 | 0.752 | 0.0715 | -0.071 | 10.523
10 | 0.848 | 0.04748 | -0.108 | 17.855
10.5 | 0.801 | 0.0864 | -0.063 | 9.265
11 | 0.827 | 0.08967 | -0.063 | 9.22
11.5 | 0.854 | 0.09476 | -0.065 | 9.007

## 72. Re 4M Mach 0.50 (2)
BIGFOIL.COM POLAR EXPORT
EM J8 3010 DrW
EM J8 3010 DrW |  |  |  | Cl Max: | 1.6006 | at alpha= | 8 | deg
XFOIL ncrit=9 |  |  |  | L/D Max: | 140.316 | at alpha= | 3 | deg
Re: | 4000000 |  |  | Cd Min: | 0.27563 | at alpha= | -20 | deg
Mach: | 0.5 |  |  | Cl=0 at alpha= | -3.9293 | deg
|  |  |  | @ Cl=0.1, Cd= | 0.0059765
|  |  |  | @ Cl=0.4, Cd= | 0.0051068
|  |  |  | @ Cl=0.6, Cd= | 0.0051167
alpha (deg) | Cl | Cd | Cm | Cl/Cd
-20 | -0.7672 | 0.27563 | 0.0562 | -2.7834
-19.5 | -0.744 | 0.26766 | 0.0509 | -2.7796
-19 | -0.7206 | 0.25961 | 0.0456 | -2.7757
-18.5 | -0.6972 | 0.25147 | 0.0405 | -2.7725
-18 | -0.6739 | 0.24333 | 0.0354 | -2.7695
-17.5 | -0.6508 | 0.23515 | 0.0305 | -2.7676
-17 | -0.6279 | 0.22692 | 0.0256 | -2.7671
-16.5 | -0.6052 | 0.21865 | 0.021 | -2.7679
-16 | -0.5826 | 0.21029 | 0.0164 | -2.7705
-15.5 | -0.5606 | 0.20189 | 0.0119 | -2.7768
-15 | -0.5393 | 0.19354 | 0.0075 | -2.7865
-14.5 | -0.5189 | 0.1852 | 0.0032 | -2.8018
-14 | -0.4995 | 0.1769 | -0.0008 | -2.8236
-13.5 | -0.4809 | 0.16854 | -0.0048 | -2.8533
-13 | -0.4636 | 0.16009 | -0.0086 | -2.8959
-12.5 | -0.45 | 0.15117 | -0.0125 | -2.9768
-12 | -0.4319 | 0.14412 | -0.0159 | -2.9968
-11.5 | -0.4155 | 0.13664 | -0.0193 | -3.0408
-11 | -0.3996 | 0.12833 | -0.0229 | -3.1138
-10.5 | -0.3858 | 0.12038 | -0.0263 | -3.2049
-10 | -0.3729 | 0.11239 | -0.0298 | -3.3179
-9.5 | -0.3612 | 0.10441 | -0.0334 | -3.4594
-9 | -0.3453 | 0.09575 | -0.039 | -3.6063
-8.5 | -0.3402 | 0.08731 | -0.0434 | -3.8965
-8 | -0.3448 | 0.0776 | -0.0474 | -4.4433
-7.5 | -0.3505 | 0.06749 | -0.0531 | -5.1934
-7 | -0.3525 | 0.05745 | -0.0613 | -6.1358
-6.5 | -0.333 | 0.04063 | -0.0892 | -8.1959
-6 | -0.3037 | 0.02514 | -0.1072 | -12.0804
-5 | -0.1653 | 0.00827 | -0.1194 | -19.9879
-4.5 | -0.0868 | 0.00708 | -0.12 | -12.2599
-4 | -0.0105 | 0.00644 | -0.1205 | -1.6304
-3.5 | 0.0638 | 0.00611 | -0.121 | 10.4419
-3 | 0.137 | 0.00584 | -0.1217 | 23.4589
-2 | 0.2822 | 0.00536 | -0.1238 | 52.6493
-1.5 | 0.3541 | 0.00519 | -0.125 | 68.2274
-1 | 0.4258 | 0.00506 | -0.1262 | 84.1502
-0.5 | 0.4967 | 0.00501 | -0.1273 | 99.1417
0 | 0.567 | 0.00506 | -0.1282 | 112.0553
0.5 | 0.6368 | 0.00518 | -0.1289 | 122.9344
1 | 0.706 | 0.00539 | -0.1294 | 130.9833
1.5 | 0.7747 | 0.00567 | -0.1297 | 136.6314
2 | 0.8427 | 0.00606 | -0.1297 | 139.0594
2.5 | 0.9103 | 0.00651 | -0.1295 | 139.831
3 | 0.978 | 0.00697 | -0.1291 | 140.3156
3.5 | 1.0458 | 0.00746 | -0.1285 | 140.1877
4 | 1.1134 | 0.00799 | -0.1276 | 139.3492
4.5 | 1.1805 | 0.0086 | -0.1262 | 137.2674
5 | 1.2473 | 0.00925 | -0.1245 | 134.8432
5.5 | 1.3139 | 0.00995 | -0.1224 | 132.0503
6 | 1.3792 | 0.01073 | -0.1196 | 128.5368
7 | 1.4984 | 0.01257 | -0.1107 | 119.2045
7.5 | 1.5576 | 0.01394 | -0.1054 | 111.736
8 | 1.6006 | 0.0163 | -0.0968 | 98.1963
8.5 | 1.5978 | 0.02026 | -0.0831 | 78.8648
9 | 1.5748 | 0.02627 | -0.0713 | 59.9467
9.5 | 1.5428 | 0.03434 | -0.0639 | 44.9272
10 | 1.5042 | 0.04457 | -0.0616 | 33.7492
10.5 | 1.4631 | 0.05671 | -0.0637 | 25.7997
11 | 1.4203 | 0.07057 | -0.0692 | 20.1261
11.5 | 1.3785 | 0.08548 | -0.0763 | 16.1266
12 | 1.3393 | 0.10074 | -0.0839 | 13.2946
12.5 | 1.3042 | 0.11586 | -0.0914 | 11.2567
13 | 1.273 | 0.1307 | -0.099 | 9.7399

## 73. Re 5M Mach 0.00 (1)
BIGFOIL.COM POLAR EXPORT
EM J8 3010 DrW
EM J8 3010 DrW |  |  |  | Cl Max: | 1.343 | at alpha= | 9 | deg
JavaFoil+Calcfoil stall+Eppler ext transition |  |  |  | L/D Max: | 87.182 | at alpha= | 5.5 | deg
Re: | 5000000 |  |  | Cd Min: | 0.00934 | at alpha= | -0.5 | deg
Mach: | 0 |  |  | Cl=0 at alpha= | -4.2931 | deg
|  |  |  | @ Cl=0.1, Cd= | 0.010025
|  |  |  | @ Cl=0.4, Cd= | 0.0093483
|  |  |  | @ Cl=0.6, Cd= | 0.0096476
alpha (deg) | Cl | Cd | Cm | Cl/Cd
-15 | -0.309 | 0.10181 | -0.052 | -3.033
-14.5 | -0.321 | 0.09679 | -0.052 | -3.315
-14 | -0.332 | 0.09205 | -0.052 | -3.611
-13.5 | -0.343 | 0.08679 | -0.054 | -3.957
-13 | -0.353 | 0.08315 | -0.053 | -4.241
-12.5 | -0.361 | 0.07852 | -0.054 | -4.596
-12 | -0.368 | 0.0726 | -0.057 | -5.07
-11.5 | -0.373 | 0.06708 | -0.059 | -5.56
-11 | -0.376 | 0.06042 | -0.063 | -6.23
-10.5 | -0.385 | 0.04621 | -0.073 | -8.324
-10 | -0.42 | 0.01737 | -0.091 | -24.151
-9.5 | -0.413 | 0.01485 | -0.093 | -27.836
-9 | -0.413 | 0.01247 | -0.098 | -33.088
-8.5 | -0.388 | 0.01205 | -0.099 | -32.207
-8 | -0.358 | 0.01173 | -0.099 | -30.539
-7.5 | -0.323 | 0.01143 | -0.1 | -28.221
-7 | -0.282 | 0.01121 | -0.1 | -25.17
-6.5 | -0.237 | 0.01099 | -0.101 | -21.571
-6 | -0.188 | 0.0108 | -0.101 | -17.419
-5.5 | -0.136 | 0.01071 | -0.101 | -12.68
-5 | -0.081 | 0.01054 | -0.102 | -7.675
-4.5 | -0.024 | 0.01042 | -0.102 | -2.312
-4 | 0.034 | 0.01032 | -0.103 | 3.307
-3.5 | 0.093 | 0.01006 | -0.103 | 9.257
-3 | 0.153 | 0.00976 | -0.103 | 15.636
-2.5 | 0.212 | 0.00958 | -0.104 | 22.168
-2 | 0.272 | 0.00944 | -0.104 | 28.791
-1.5 | 0.331 | 0.00939 | -0.105 | 35.279
-1 | 0.39 | 0.00935 | -0.105 | 41.757
-0.5 | 0.449 | 0.00934 | -0.105 | 48.128
0 | 0.509 | 0.00941 | -0.106 | 54.069
0.5 | 0.568 | 0.00955 | -0.106 | 59.447
1 | 0.627 | 0.00973 | -0.106 | 64.436
1.5 | 0.685 | 0.00996 | -0.107 | 68.826
2 | 0.744 | 0.01028 | -0.107 | 72.368
2.5 | 0.802 | 0.01062 | -0.108 | 75.566
3 | 0.86 | 0.01095 | -0.108 | 78.543
3.5 | 0.918 | 0.01131 | -0.108 | 81.163
4 | 0.975 | 0.01169 | -0.109 | 83.431
4.5 | 1.031 | 0.01208 | -0.109 | 85.367
5 | 1.086 | 0.01256 | -0.109 | 86.427
5.5 | 1.138 | 0.01306 | -0.109 | 87.182
6 | 1.187 | 0.01362 | -0.11 | 87.168
6.5 | 1.231 | 0.01426 | -0.11 | 86.351
7 | 1.269 | 0.0149 | -0.11 | 85.135
7.5 | 1.299 | 0.0157 | -0.111 | 82.743
8 | 1.322 | 0.01648 | -0.111 | 80.21
8.5 | 1.337 | 0.01714 | -0.111 | 78.009
9 | 1.343 | 0.01794 | -0.112 | 74.841
9.5 | 1.34 | 0.0186 | -0.112 | 72.054
10 | 1.329 | 0.01935 | -0.112 | 68.666
10.5 | 1.302 | 0.01764 | -0.112 | 73.79
11 | 1.27 | 0.0207 | -0.111 | 61.345
11.5 | 1.229 | 0.02205 | -0.111 | 55.739
12 | 1.182 | 0.02358 | -0.111 | 50.121
12.5 | 1.129 | 0.02547 | -0.11 | 44.322
13 | 1.07 | 0.02814 | -0.109 | 38.021
13.5 | 1.005 | 0.03238 | -0.107 | 31.044
14 | 0.934 | 0.04006 | -0.104 | 23.309

## 74. Re 5M Mach 0.00 (2)
BIGFOIL.COM POLAR EXPORT
EM J8 3010 DrW
EM J8 3010 DrW |  |  |  | Cl Max: | 1.9247 | at alpha= | 16.5 | deg
XFOIL ncrit=9 |  |  |  | L/D Max: | 137.798 | at alpha= | 4.5 | deg
Re: | 5000000 |  |  | Cd Min: | 0.09855 | at alpha= | 20 | deg
Mach: | 0 |  |  | Cl=0 at alpha= | -4.0445 | deg
|  |  |  | @ Cl=0.1, Cd= | 0.0054039
|  |  |  | @ Cl=0.4, Cd= | 0.0047279
|  |  |  | @ Cl=0.6, Cd= | 0.0049736
alpha (deg) | Cl | Cd | Cm | Cl/Cd
-12.5 | -0.9342 | 0.02745 | -0.0842 | -34.0328
-12 | -0.8901 | 0.02161 | -0.0907 | -41.1893
-11.5 | -0.8429 | 0.01884 | -0.0925 | -44.7399
-11 | -0.7969 | 0.01571 | -0.0937 | -50.7257
-10.5 | -0.7465 | 0.01343 | -0.0945 | -55.5845
-10 | -0.6933 | 0.0118 | -0.0951 | -58.7542
-9.5 | -0.6376 | 0.01055 | -0.0959 | -60.436
-9 | -0.5813 | 0.0096 | -0.0965 | -60.5521
-8.5 | -0.5242 | 0.00883 | -0.0972 | -59.3658
-8 | -0.4663 | 0.00822 | -0.0979 | -56.7275
-7.5 | -0.4083 | 0.00785 | -0.0985 | -52.0127
-7 | -0.3503 | 0.00757 | -0.0991 | -46.2748
-6.5 | -0.2911 | 0.00698 | -0.1 | -41.7049
-6 | -0.2321 | 0.00664 | -0.1007 | -34.9548
-5.5 | -0.1729 | 0.00635 | -0.1015 | -27.2283
-5 | -0.1137 | 0.00613 | -0.1022 | -18.5481
-4.5 | -0.0542 | 0.0059 | -0.103 | -9.1864
-4 | 0.0053 | 0.00569 | -0.1039 | 0.93146
-3.5 | 0.0648 | 0.00551 | -0.1047 | 11.7604
-3 | 0.1245 | 0.00533 | -0.1056 | 23.3583
-2.5 | 0.1843 | 0.00517 | -0.1066 | 35.648
-2 | 0.2442 | 0.005 | -0.1076 | 48.84
-1.5 | 0.3041 | 0.00486 | -0.1087 | 62.572
-1 | 0.364 | 0.00474 | -0.1098 | 76.7932
-0.5 | 0.4233 | 0.00472 | -0.1107 | 89.6822
0 | 0.4824 | 0.00473 | -0.1115 | 101.9873
0.5 | 0.541 | 0.00483 | -0.1122 | 112.0083
1 | 0.5991 | 0.00497 | -0.1129 | 120.5433
1.5 | 0.6568 | 0.0052 | -0.1134 | 126.3077
2 | 0.7141 | 0.00546 | -0.1139 | 130.7875
2.5 | 0.771 | 0.00575 | -0.1143 | 134.087
3 | 0.8273 | 0.00614 | -0.1146 | 134.7394
3.5 | 0.8835 | 0.00648 | -0.1149 | 136.3426
4 | 0.9394 | 0.00683 | -0.1151 | 137.5403
4.5 | 0.9949 | 0.00722 | -0.1152 | 137.7978
5 | 1.0498 | 0.00764 | -0.1153 | 137.4084
5.5 | 1.1042 | 0.00808 | -0.1153 | 136.6584
6 | 1.1579 | 0.00856 | -0.1151 | 135.2687
6.5 | 1.2101 | 0.00903 | -0.1146 | 134.0089
7 | 1.2583 | 0.00945 | -0.1132 | 133.1534
7.5 | 1.3106 | 0.01005 | -0.1128 | 130.408
8 | 1.3622 | 0.01068 | -0.1124 | 127.5468
8.5 | 1.4133 | 0.01131 | -0.1118 | 124.9602
9 | 1.4633 | 0.012 | -0.1111 | 121.9417
9.5 | 1.5128 | 0.01268 | -0.1103 | 119.306
10 | 1.5609 | 0.01344 | -0.1094 | 116.1384
10.5 | 1.6074 | 0.01429 | -0.1081 | 112.4843
11 | 1.6534 | 0.01509 | -0.1068 | 109.5693
11.5 | 1.6968 | 0.01605 | -0.1051 | 105.7196
12.5 | 1.7774 | 0.01816 | -0.1008 | 97.8744
13 | 1.8141 | 0.01926 | -0.0982 | 94.19
13.5 | 1.845 | 0.02049 | -0.0946 | 90.0439
14 | 1.865 | 0.02188 | -0.0892 | 85.2377
14.5 | 1.8826 | 0.02358 | -0.084 | 79.8388
15 | 1.8982 | 0.02565 | -0.0792 | 74.0039
15.5 | 1.9109 | 0.02814 | -0.0748 | 67.9069
16 | 1.9201 | 0.03116 | -0.0708 | 61.6207
16.5 | 1.9247 | 0.03489 | -0.0673 | 55.1648
17 | 1.9245 | 0.03948 | -0.0645 | 48.7462
17.5 | 1.9178 | 0.04515 | -0.0625 | 42.4762
18 | 1.9062 | 0.05199 | -0.0617 | 36.6647
18.5 | 1.8867 | 0.06052 | -0.0623 | 31.1748
19 | 1.8592 | 0.07091 | -0.0644 | 26.2192
19.5 | 1.8234 | 0.08333 | -0.0681 | 21.8817
20 | 1.7744 | 0.09855 | -0.0737 | 18.0051

## 75. Re 5M Mach 0.10 (1)
BIGFOIL.COM POLAR EXPORT
EM J8 3010 DrW
EM J8 3010 DrW |  |  |  | Cl Max: | 1.34 | at alpha= | 9 | deg
JavaFoil+Calcfoil stall+Eppler ext transition |  |  |  | L/D Max: | 87.172 | at alpha= | 5.5 | deg
Re: | 5000000 |  |  | Cd Min: | 0.00934 | at alpha= | -0.5 | deg
Mach: | 0.1 |  |  | Cl=0 at alpha= | -4.2931 | deg
|  |  |  | @ Cl=0.1, Cd= | 0.010041
|  |  |  | @ Cl=0.4, Cd= | 0.0093487
|  |  |  | @ Cl=0.6, Cd= | 0.0096486
alpha (deg) | Cl | Cd | Cm | Cl/Cd
-14 | -0.301 | 0.09326 | -0.052 | -3.23
-13.5 | -0.315 | 0.08865 | -0.052 | -3.548
-13 | -0.327 | 0.084 | -0.053 | -3.892
-12.5 | -0.338 | 0.0793 | -0.054 | -4.261
-12 | -0.347 | 0.07462 | -0.055 | -4.652
-11.5 | -0.355 | 0.06894 | -0.057 | -5.146
-11 | -0.36 | 0.06334 | -0.061 | -5.683
-10.5 | -0.365 | 0.05401 | -0.067 | -6.764
-10 | -0.392 | 0.02587 | -0.086 | -15.16
-9.5 | -0.399 | 0.0172 | -0.092 | -23.178
-9 | -0.407 | 0.01261 | -0.099 | -32.266
-8.5 | -0.384 | 0.0121 | -0.099 | -31.782
-8 | -0.356 | 0.01177 | -0.1 | -30.248
-7.5 | -0.322 | 0.01148 | -0.1 | -28.013
-7 | -0.282 | 0.01126 | -0.101 | -25.028
-6.5 | -0.237 | 0.01103 | -0.101 | -21.512
-6 | -0.189 | 0.01084 | -0.101 | -17.394
-5.5 | -0.136 | 0.01069 | -0.102 | -12.74
-5 | -0.081 | 0.01055 | -0.102 | -7.699
-4.5 | -0.024 | 0.01044 | -0.103 | -2.315
-4 | 0.034 | 0.01031 | -0.103 | 3.324
-3.5 | 0.094 | 0.01007 | -0.104 | 9.3
-3 | 0.153 | 0.00978 | -0.104 | 15.681
-2.5 | 0.213 | 0.00958 | -0.104 | 22.263
-2 | 0.273 | 0.00947 | -0.105 | 28.84
-1.5 | 0.333 | 0.00939 | -0.105 | 35.445
-1 | 0.392 | 0.00935 | -0.106 | 41.956
-0.5 | 0.452 | 0.00934 | -0.106 | 48.351
0 | 0.511 | 0.00943 | -0.106 | 54.209
0.5 | 0.571 | 0.00957 | -0.107 | 59.622
1 | 0.63 | 0.00973 | -0.107 | 64.712
1.5 | 0.689 | 0.00999 | -0.107 | 68.987
2 | 0.748 | 0.01032 | -0.108 | 72.462
2.5 | 0.806 | 0.01066 | -0.108 | 75.627
3 | 0.865 | 0.01098 | -0.108 | 78.774
3.5 | 0.923 | 0.01135 | -0.109 | 81.263
4 | 0.98 | 0.01173 | -0.109 | 83.497
4.5 | 1.036 | 0.01214 | -0.109 | 85.364
5 | 1.091 | 0.01263 | -0.11 | 86.376
5.5 | 1.144 | 0.01312 | -0.11 | 87.172
6 | 1.193 | 0.01372 | -0.11 | 86.911
6.5 | 1.236 | 0.01434 | -0.111 | 86.233
7 | 1.273 | 0.01513 | -0.111 | 84.157
7.5 | 1.303 | 0.01584 | -0.111 | 82.219
8 | 1.324 | 0.01662 | -0.112 | 79.666
8.5 | 1.337 | 0.01732 | -0.112 | 77.156
9 | 1.34 | 0.01814 | -0.112 | 73.864
9.5 | 1.334 | 0.0188 | -0.112 | 70.927
10 | 1.318 | 0.01968 | -0.113 | 66.956
10.5 | 1.285 | 0.01792 | -0.112 | 71.714
11 | 1.247 | 0.02106 | -0.112 | 59.195
11.5 | 1.2 | 0.02255 | -0.111 | 53.218
12 | 1.146 | 0.02417 | -0.111 | 47.411
12.5 | 1.085 | 0.02651 | -0.11 | 40.915
13 | 1.019 | 0.02951 | -0.108 | 34.527
13.5 | 0.943 | 0.03584 | -0.106 | 26.314
14 | 0.864 | 0.04632 | -0.101 | 18.649

## 76. Re 5M Mach 0.10 (2)
BIGFOIL.COM POLAR EXPORT
EM J8 3010 DrW
EM J8 3010 DrW |  |  |  | Cl Max: | 1.9069 | at alpha= | 16 | deg
XFOIL ncrit=9 |  |  |  | L/D Max: | 138.055 | at alpha= | 4.5 | deg
Re: | 5000000 |  |  | Cd Min: | 0.1988 | at alpha= | -16.5 | deg
Mach: | 0.1 |  |  | Cl=0 at alpha= | -4.0409 | deg
|  |  |  | @ Cl=0.1, Cd= | 0.0054207
|  |  |  | @ Cl=0.4, Cd= | 0.0047386
|  |  |  | @ Cl=0.6, Cd= | 0.0049829
alpha (deg) | Cl | Cd | Cm | Cl/Cd
-16.5 | -0.5861 | 0.1988 | 0.019 | -2.9482
-16 | -0.57 | 0.19215 | 0.0154 | -2.9664
-15.5 | -0.5543 | 0.18553 | 0.012 | -2.9877
-15 | -0.539 | 0.1786 | 0.0085 | -3.0179
-14.5 | -0.5245 | 0.17155 | 0.0052 | -3.0574
-14 | -0.511 | 0.16435 | 0.002 | -3.1092
-13.5 | -0.4969 | 0.15664 | -0.0012 | -3.1722
-11.5 | -0.8307 | 0.02614 | -0.0893 | -31.7789
-11 | -0.7927 | 0.02103 | -0.0925 | -37.6938
-10.5 | -0.7507 | 0.01618 | -0.0945 | -46.3968
-10 | -0.6998 | 0.01327 | -0.0956 | -52.7355
-9.5 | -0.6443 | 0.01141 | -0.0965 | -56.468
-9 | -0.5876 | 0.01012 | -0.0972 | -58.0632
-8 | -0.4712 | 0.00841 | -0.0986 | -56.0285
-7.5 | -0.4124 | 0.00793 | -0.0992 | -52.005
-7 | -0.3537 | 0.00761 | -0.0998 | -46.4783
-6.5 | -0.2941 | 0.00706 | -0.1006 | -41.6572
-6 | -0.2344 | 0.00668 | -0.1013 | -35.0898
-5.5 | -0.1747 | 0.00639 | -0.1021 | -27.3396
-4.5 | -0.055 | 0.00592 | -0.1036 | -9.2905
-4 | 0.0049 | 0.0057 | -0.1044 | 0.85965
-3.5 | 0.0649 | 0.00552 | -0.1053 | 11.7572
-3 | 0.125 | 0.00535 | -0.1062 | 23.3645
-2.5 | 0.1852 | 0.00518 | -0.1071 | 35.7529
-2 | 0.2455 | 0.00501 | -0.1082 | 49.002
-1.5 | 0.3057 | 0.00487 | -0.1092 | 62.7721
-1 | 0.366 | 0.00475 | -0.1103 | 77.0526
-0.5 | 0.4257 | 0.00473 | -0.1112 | 90
0 | 0.4851 | 0.00474 | -0.1121 | 102.3418
0.5 | 0.5441 | 0.00483 | -0.1128 | 112.6501
1 | 0.6026 | 0.00499 | -0.1134 | 120.7615
1.5 | 0.6606 | 0.00521 | -0.1139 | 126.7946
2 | 0.7182 | 0.00548 | -0.1144 | 131.0584
2.5 | 0.7755 | 0.00577 | -0.1148 | 134.4021
3 | 0.8321 | 0.00615 | -0.1151 | 135.3008
3.5 | 0.8887 | 0.0065 | -0.1153 | 136.7231
4 | 0.945 | 0.00687 | -0.1155 | 137.5546
4.5 | 1.0009 | 0.00725 | -0.1157 | 138.0552
5 | 1.0562 | 0.00768 | -0.1157 | 137.526
5.5 | 1.111 | 0.00813 | -0.1156 | 136.6544
6 | 1.1652 | 0.00861 | -0.1154 | 135.331
6.5 | 1.2178 | 0.0091 | -0.1149 | 133.8242
7 | 1.2662 | 0.00953 | -0.1134 | 132.8646
7.5 | 1.3189 | 0.01016 | -0.1129 | 129.813
8 | 1.3709 | 0.01079 | -0.1124 | 127.0528
8.5 | 1.4223 | 0.01145 | -0.1117 | 124.2183
9 | 1.4727 | 0.01216 | -0.1109 | 121.1102
9.5 | 1.5224 | 0.01289 | -0.1099 | 118.1071
10 | 1.571 | 0.01365 | -0.1088 | 115.0916
10.5 | 1.6178 | 0.01453 | -0.1074 | 111.3421
11 | 1.6635 | 0.01541 | -0.1058 | 107.9494
11.5 | 1.7051 | 0.01659 | -0.1036 | 102.7788
12 | 1.7472 | 0.01756 | -0.1015 | 99.4989
12.5 | 1.7862 | 0.01865 | -0.0989 | 95.7748
13 | 1.8209 | 0.01988 | -0.0957 | 91.5946
13.5 | 1.8453 | 0.02125 | -0.0907 | 86.8376
14 | 1.863 | 0.02289 | -0.0851 | 81.3893
14.5 | 1.8792 | 0.0249 | -0.0799 | 75.4699
15 | 1.8923 | 0.02736 | -0.0751 | 69.163
15.5 | 1.9018 | 0.03037 | -0.0708 | 62.621
16 | 1.9069 | 0.03409 | -0.067 | 55.9372
16.5 | 1.906 | 0.03876 | -0.0639 | 49.1744
17 | 1.8981 | 0.04462 | -0.0617 | 42.5392
17.5 | 1.8831 | 0.05194 | -0.0609 | 36.2553
18 | 1.8604 | 0.06104 | -0.0616 | 30.4784
18.5 | 1.8274 | 0.07242 | -0.0641 | 25.2334
19 | 1.7857 | 0.08604 | -0.0686 | 20.7543
19.5 | 1.7367 | 0.10158 | -0.0747 | 17.0969
20 | 1.6789 | 0.11943 | -0.0828 | 14.0576

## 77. Re 5M Mach 0.25 (1)
BIGFOIL.COM POLAR EXPORT
EM J8 3010 DrW
EM J8 3010 DrW |  |  |  | Cl Max: | 1.328 | at alpha= | 8 | deg
JavaFoil+Calcfoil stall+Eppler ext transition |  |  |  | L/D Max: | 86.778 | at alpha= | 5.5 | deg
Re: | 5000000 |  |  | Cd Min: | 0.00944 | at alpha= | -1 | deg
Mach: | 0.25 |  |  | Cl=0 at alpha= | -4.2917 | deg
|  |  |  | @ Cl=0.1, Cd= | 0.010253
|  |  |  | @ Cl=0.4, Cd= | 0.0094425
|  |  |  | @ Cl=0.6, Cd= | 0.06735
alpha (deg) | Cl | Cd | Cm | Cl/Cd
-13.5 | -0.053 | 0.09208 | -0.051 | -0.579
-13 | -0.05 | 0.08784 | -0.051 | -0.574
-12.5 | -0.101 | 0.08237 | -0.053 | -1.22
-12 | -0.155 | 0.07854 | -0.052 | -1.98
-11.5 | -0.195 | 0.07386 | -0.054 | -2.646
-11 | -0.228 | 0.06921 | -0.055 | -3.3
-10.5 | -0.255 | 0.06471 | -0.057 | -3.939
-10 | -0.276 | 0.05907 | -0.061 | -4.667
-9.5 | -0.292 | 0.05099 | -0.068 | -5.717
-9 | -0.33 | 0.01952 | -0.093 | -16.927
-8.5 | -0.346 | 0.01256 | -0.1 | -27.56
-8 | -0.336 | 0.01212 | -0.102 | -27.717
-7.5 | -0.311 | 0.01176 | -0.103 | -26.455
-7 | -0.278 | 0.01153 | -0.103 | -24.094
-6.5 | -0.237 | 0.01122 | -0.104 | -21.124
-6 | -0.19 | 0.01101 | -0.104 | -17.273
-5.5 | -0.138 | 0.01086 | -0.105 | -12.745
-5 | -0.083 | 0.01069 | -0.105 | -7.75
-4.5 | -0.025 | 0.01055 | -0.106 | -2.345
-4 | 0.035 | 0.01041 | -0.106 | 3.376
-3.5 | 0.096 | 0.01028 | -0.106 | 9.349
-3 | 0.158 | 0.00986 | -0.107 | 15.988
-2.5 | 0.219 | 0.00968 | -0.107 | 22.656
-2 | 0.281 | 0.00954 | -0.108 | 29.434
-1.5 | 0.342 | 0.00949 | -0.108 | 36.043
-1 | 0.403 | 0.00944 | -0.108 | 42.682
-0.5 | 0.464 | 0.00944 | -0.109 | 49.155
0 | 0.525 | 0.00952 | -0.109 | 55.174
0.5 | 0.586 | 0.00967 | -0.11 | 60.657
1 | 0.647 | 0.00985 | -0.11 | 65.693
1.5 | 0.708 | 0.01011 | -0.11 | 69.977
2 | 0.768 | 0.01046 | -0.111 | 73.428
2.5 | 0.828 | 0.01084 | -0.111 | 76.453
3 | 0.888 | 0.01119 | -0.111 | 79.364
3.5 | 0.947 | 0.01158 | -0.112 | 81.839
4 | 1.006 | 0.01198 | -0.112 | 83.989
4.5 | 1.064 | 0.01243 | -0.112 | 85.568
5 | 1.12 | 0.01295 | -0.113 | 86.432
5.5 | 1.173 | 0.01351 | -0.113 | 86.778
6 | 1.221 | 0.01419 | -0.113 | 86.076
6.5 | 1.263 | 0.01486 | -0.114 | 85.013
7 | 1.296 | 0.01573 | -0.114 | 82.36
7.5 | 1.318 | 0.01673 | -0.114 | 78.762
8 | 1.328 | 0.01752 | -0.115 | 75.805
8.5 | 1.324 | 0.01833 | -0.115 | 72.268
9 | 1.306 | 0.0193 | -0.115 | 67.644
9.5 | 1.271 | 0.02049 | -0.115 | 62.042
10 | 1.21 | 0.0174 | -0.115 | 69.556
10.5 | 1.137 | 0.02218 | -0.114 | 51.251
11 | 1.047 | 0.024 | -0.114 | 43.641
11.5 | 0.942 | 0.02662 | -0.112 | 35.402
12 | 0.817 | 0.03283 | -0.109 | 24.886
12.5 | 0.679 | 0.04607 | -0.102 | 14.747
13 | 0.543 | 0.06735 | -0.092 | 8.06

## 78. Re 5M Mach 0.25 (2)
BIGFOIL.COM POLAR EXPORT
EM J8 3010 DrW
EM J8 3010 DrW |  |  |  | Cl Max: | 1.81 | at alpha= | 13.5 | deg
XFOIL ncrit=9 |  |  |  | L/D Max: | 139.206 | at alpha= | 4.5 | deg
Re: | 5000000 |  |  | Cd Min: | 0.15465 | at alpha= | 18.5 | deg
Mach: | 0.25 |  |  | Cl=0 at alpha= | -4.0223 | deg
|  |  |  | @ Cl=0.1, Cd= | 0.0054896
|  |  |  | @ Cl=0.4, Cd= | 0.0047951
|  |  |  | @ Cl=0.6, Cd= | 0.0049828
alpha (deg) | Cl | Cd | Cm | Cl/Cd
-8.5 | -0.5579 | 0.01571 | -0.0995 | -35.5124
-8 | -0.4997 | 0.01125 | -0.1017 | -44.4178
-7.5 | -0.4371 | 0.00926 | -0.1028 | -47.203
-7 | -0.374 | 0.00818 | -0.1035 | -45.7213
-6.5 | -0.3112 | 0.00766 | -0.1039 | -40.6266
-6 | -0.2478 | 0.00696 | -0.1047 | -35.6034
-5.5 | -0.185 | 0.00658 | -0.1053 | -28.1155
-5 | -0.1224 | 0.00628 | -0.106 | -19.4904
-4.5 | -0.0599 | 0.00606 | -0.1066 | -9.8845
-4 | 0.0028 | 0.00579 | -0.1074 | 0.48359
-3.5 | 0.0652 | 0.00559 | -0.1082 | 11.6637
-3 | 0.1276 | 0.00541 | -0.1091 | 23.586
-2.5 | 0.1899 | 0.00524 | -0.11 | 36.2405
-2 | 0.2524 | 0.00505 | -0.1111 | 49.9802
-1.5 | 0.3147 | 0.00492 | -0.1122 | 63.9634
-1 | 0.3769 | 0.00481 | -0.1133 | 78.3576
-0.5 | 0.4388 | 0.00477 | -0.1142 | 91.9916
0 | 0.5002 | 0.00479 | -0.1151 | 104.4259
0.5 | 0.5612 | 0.00488 | -0.1158 | 115
1 | 0.6216 | 0.00504 | -0.1164 | 123.3333
1.5 | 0.6816 | 0.00528 | -0.1169 | 129.0909
2 | 0.7411 | 0.00558 | -0.1173 | 132.8136
2.5 | 0.8004 | 0.00588 | -0.1177 | 136.1224
3 | 0.859 | 0.00629 | -0.1179 | 136.566
3.5 | 0.9178 | 0.00663 | -0.118 | 138.4314
4 | 0.9761 | 0.00703 | -0.1181 | 138.8478
4.5 | 1.0343 | 0.00743 | -0.118 | 139.2059
5 | 1.0916 | 0.00793 | -0.1178 | 137.6545
5.5 | 1.1487 | 0.00841 | -0.1174 | 136.5874
6 | 1.205 | 0.00895 | -0.1169 | 134.6369
6.5 | 1.2605 | 0.00944 | -0.1161 | 133.5275
7 | 1.3105 | 0.00996 | -0.1141 | 131.5763
7.5 | 1.3656 | 0.01064 | -0.1131 | 128.3459
8 | 1.4197 | 0.01139 | -0.112 | 124.6444
8.5 | 1.4728 | 0.0122 | -0.1106 | 120.7213
9 | 1.525 | 0.01305 | -0.109 | 116.8582
9.5 | 1.5755 | 0.01401 | -0.107 | 112.4554
10 | 1.6251 | 0.01496 | -0.1049 | 108.6297
10.5 | 1.6702 | 0.01624 | -0.1019 | 102.8448
11 | 1.7131 | 0.01755 | -0.0986 | 97.6125
11.5 | 1.7513 | 0.01904 | -0.0946 | 91.98
12 | 1.7791 | 0.02074 | -0.089 | 85.7811
12.5 | 1.7944 | 0.02279 | -0.0818 | 78.7363
13 | 1.8053 | 0.02553 | -0.0751 | 70.7129
13.5 | 1.81 | 0.02912 | -0.069 | 62.1566
14 | 1.8073 | 0.03381 | -0.0638 | 53.4546
14.5 | 1.7979 | 0.03977 | -0.0602 | 45.2074
15 | 1.7782 | 0.04761 | -0.0584 | 37.3493
15.5 | 1.7501 | 0.05746 | -0.0589 | 30.4577
16 | 1.7163 | 0.06931 | -0.0618 | 24.7627
16.5 | 1.6726 | 0.08358 | -0.067 | 20.012
17 | 1.6241 | 0.09949 | -0.0738 | 16.3243
17.5 | 1.5701 | 0.1171 | -0.0822 | 13.4082
18 | 1.5169 | 0.13528 | -0.0916 | 11.213
18.5 | 1.4621 | 0.15465 | -0.1026 | 9.4543

## 79. Re 5M Mach 0.50 (1)
BIGFOIL.COM POLAR EXPORT
EM J8 3010 DrW
EM J8 3010 DrW |  |  |  | Cl Max: | 1.335 | at alpha= | 6.5 | deg
JavaFoil+Calcfoil stall+Eppler ext transition |  |  |  | L/D Max: | 84.893 | at alpha= | 4.5 | deg
Re: | 5000000 |  |  | Cd Min: | 0.00982 | at alpha= | -0.5 | deg
Mach: | 0.5 |  |  | Cl=0 at alpha= | -4.2954 | deg
|  |  |  | @ Cl=0.1, Cd= | 0.010765
|  |  |  | @ Cl=0.4, Cd= | 0.0098521
|  |  |  | @ Cl=0.6, Cd= | 0.0099863
alpha (deg) | Cl | Cd | Cm | Cl/Cd
-20 | -0.855 | 0.16013 | -0.059 | -5.34
-19.5 | -0.83 | 0.16068 | -0.061 | -5.167
-19 | -0.803 | 0.15192 | -0.061 | -5.288
-18.5 | -0.775 | 0.14684 | -0.059 | -5.277
-18 | -0.747 | 0.14404 | -0.058 | -5.187
-17.5 | -0.72 | 0.1368 | -0.058 | -5.265
-17 | -0.693 | 0.13215 | -0.058 | -5.247
-16.5 | -0.667 | 0.13397 | -0.059 | -4.982
-16 | -0.64 | 0.12511 | -0.059 | -5.117
-15.5 | -0.611 | 0.13822 | -0.055 | -4.419
-15 | -0.585 | 0.11574 | -0.056 | -5.05
-14.5 | -0.558 | 0.11325 | -0.056 | -4.924
-14 | -0.531 | 0.1095 | -0.057 | -4.847
-13.5 | -0.503 | 0.10292 | -0.056 | -4.891
-13 | -0.477 | 0.09407 | -0.057 | -5.065
-12.5 | -0.45 | 0.08545 | -0.058 | -5.263
-12 | -0.424 | 0.0787 | -0.061 | -5.382
-11.5 | -0.394 | 0.08258 | -0.055 | -4.776
-11 | -0.367 | 0.07582 | -0.056 | -4.845
-10.5 | -0.342 | 0.06775 | -0.062 | -5.045
-10 | -0.319 | 0.05777 | -0.072 | -5.519
-9.5 | -0.285 | 0.06477 | -0.054 | -4.402
-9 | -0.259 | 0.05874 | -0.06 | -4.406
-8.5 | -0.23 | 0.05913 | -0.05 | -3.89
-8 | -0.204 | 0.0522 | -0.062 | -3.915
-7.5 | -0.189 | 0.03134 | -0.092 | -6.03
-7 | -0.15 | 0.04583 | -0.067 | -3.272
-6.5 | -0.15 | 0.01222 | -0.116 | -12.297
-6 | -0.116 | 0.01202 | -0.117 | -9.666
-5.5 | -0.127 | 0.01163 | -0.117 | -10.95
-5 | -0.086 | 0.01133 | -0.118 | -7.612
-4.5 | -0.027 | 0.01109 | -0.118 | -2.416
-4 | 0.039 | 0.0109 | -0.118 | 3.552
-3.5 | 0.107 | 0.01075 | -0.119 | 9.935
-3 | 0.176 | 0.01028 | -0.119 | 17.089
-2.5 | 0.245 | 0.0101 | -0.12 | 24.236
-2 | 0.314 | 0.00996 | -0.12 | 31.493
-1.5 | 0.382 | 0.00986 | -0.121 | 38.757
-1 | 0.45 | 0.00983 | -0.121 | 45.819
-0.5 | 0.519 | 0.00982 | -0.122 | 52.819
0 | 0.587 | 0.00995 | -0.122 | 59.001
0.5 | 0.655 | 0.01014 | -0.123 | 64.591
1 | 0.723 | 0.01044 | -0.123 | 69.266
1.5 | 0.791 | 0.0108 | -0.123 | 73.2
2 | 0.858 | 0.01124 | -0.124 | 76.303
2.5 | 0.925 | 0.01169 | -0.124 | 79.081
3 | 0.991 | 0.01216 | -0.125 | 81.485
3.5 | 1.056 | 0.01267 | -0.125 | 83.352
4 | 1.12 | 0.01324 | -0.125 | 84.609
4.5 | 1.182 | 0.01393 | -0.126 | 84.893
5 | 1.24 | 0.01471 | -0.126 | 84.303
5.5 | 1.291 | 0.01564 | -0.126 | 82.547
6 | 1.328 | 0.0168 | -0.127 | 79.015
6.5 | 1.335 | 0.01847 | -0.127 | 72.277
7 | 1.267 | 0.02044 | -0.127 | 61.993
7.5 | 0.791 | 0.01927 | -0.127 | 41.036
8 | 0.818 | 0.02312 | -0.126 | 35.371
8.5 | 0.849 | 0.02346 | -0.126 | 36.203
9 | 0.877 | 0.02467 | -0.126 | 35.57
9.5 | 0.788 | 0.05662 | -0.097 | 13.919
10 | 0.906 | 0.03181 | -0.121 | 28.493
10.5 | 0.802 | 0.08276 | -0.066 | 9.693
11 | 0.83 | 0.08147 | -0.069 | 10.19
11.5 | 0.855 | 0.09231 | -0.068 | 9.265

## 80. Re 5M Mach 0.50 (2)
BIGFOIL.COM POLAR EXPORT
EM J8 3010 DrW
EM J8 3010 DrW |  |  |  | Cl Max: | 1.5691 | at alpha= | 7.5 | deg
XFOIL ncrit=9 |  |  |  | L/D Max: | 716.765 | at alpha= | -0.5 | deg
Re: | 5000000 |  |  | Cd Min: | 0.16043 | at alpha= | -13 | deg
Mach: | 0.5 |  |  | Cl=0 at alpha= | -3.9267 | deg
|  |  |  | @ Cl=0.1, Cd= | 0.00086378
|  |  |  | @ Cl=0.4, Cd= | 0.00069752
|  |  |  | @ Cl=0.6, Cd= | 0.0050704
alpha (deg) | Cl | Cd | Cm | Cl/Cd
-13 | -0.4654 | 0.16043 | -0.0084 | -2.901
-12.5 | -0.4491 | 0.15181 | -0.0121 | -2.9583
-12 | -0.4316 | 0.14356 | -0.0157 | -3.0064
-11.5 | -0.4201 | 0.1351 | -0.0194 | -3.1095
-11 | -0.4043 | 0.12772 | -0.0227 | -3.1655
-10.5 | -0.3899 | 0.12019 | -0.0261 | -3.244
-10 | -0.3765 | 0.11242 | -0.0296 | -3.349
-9 | -0.3462 | 0.09588 | -0.0385 | -3.6108
-8.5 | -0.2631 | 0.06747 | -0.0517 | -3.8995
-8 | -0.2728 | 0.05747 | -0.0552 | -4.7468
-7.5 | -0.2861 | 0.04726 | -0.0597 | -6.0537
-7 | -0.3001 | 0.03696 | -0.0664 | -8.1196
-6.5 | -0.3042 | 0.02244 | -0.0898 | -13.5561
-6 | -0.2901 | 0.00961 | -0.1047 | -30.1873
-5.5 | -0.2381 | 0.00221 | -0.1143 | -107.7376
-5 | -0.1609 | 0.00128 | -0.1164 | -125.7031
-4.5 | -0.0848 | 0.00106 | -0.1171 | -80
-4 | -0.0107 | 0.00096 | -0.1175 | -11.1458
-3.5 | 0.0623 | 0.00089 | -0.1181 | 70
-3 | 0.1342 | 0.00084 | -0.1188 | 159.7619
-2.5 | 0.2055 | 0.0008 | -0.1196 | 256.875
-2 | 0.2767 | 0.00076 | -0.1207 | 364.0789
-1.5 | 0.3474 | 0.00072 | -0.1218 | 482.5
-1 | 0.4176 | 0.00069 | -0.1229 | 605.2174
-0.5 | 0.4874 | 0.00068 | -0.1239 | 716.7647
0 | 0.5675 | 0.00501 | -0.1283 | 113.2735
0.5 | 0.6374 | 0.00514 | -0.129 | 124.0078
1 | 0.7067 | 0.00534 | -0.1296 | 132.3408
1.5 | 0.7754 | 0.00563 | -0.1299 | 137.7265
2 | 0.8436 | 0.006 | -0.13 | 140.6
2.5 | 0.9118 | 0.0064 | -0.1299 | 142.4688
3 | 0.9796 | 0.00687 | -0.1295 | 142.591
3.5 | 1.048 | 0.0073 | -0.1289 | 143.5616
4 | 1.116 | 0.0078 | -0.1281 | 143.0769
4.5 | 1.184 | 0.00835 | -0.1268 | 141.7964
5 | 1.2511 | 0.00901 | -0.1252 | 138.8568
5.5 | 1.3183 | 0.00969 | -0.1231 | 136.0475
6 | 1.3851 | 0.01042 | -0.1205 | 132.9271
6.5 | 1.4504 | 0.01125 | -0.1173 | 128.9244
7 | 1.5078 | 0.01206 | -0.112 | 125.0249
7.5 | 1.5691 | 0.01334 | -0.107 | 117.6237

## 81. Re 6M Mach 0.00 (1)
BIGFOIL.COM POLAR EXPORT
EM J8 3010 DrW
EM J8 3010 DrW |  |  |  | Cl Max: | 1.343 | at alpha= | 9 | deg
JavaFoil+Calcfoil stall+Eppler ext transition |  |  |  | L/D Max: | 88.184 | at alpha= | 5.5 | deg
Re: | 6000000 |  |  | Cd Min: | 0.00939 | at alpha= | -1 | deg
Mach: | 0 |  |  | Cl=0 at alpha= | -4.2931 | deg
|  |  |  | @ Cl=0.1, Cd= | 0.0099808
|  |  |  | @ Cl=0.4, Cd= | 0.0093934
|  |  |  | @ Cl=0.6, Cd= | 0.0096993
alpha (deg) | Cl | Cd | Cm | Cl/Cd
-15 | -0.309 | 0.10021 | -0.053 | -3.085
-14.5 | -0.321 | 0.09498 | -0.053 | -3.384
-14 | -0.333 | 0.08997 | -0.054 | -3.704
-13.5 | -0.344 | 0.08462 | -0.055 | -4.069
-13 | -0.354 | 0.08088 | -0.055 | -4.373
-12.5 | -0.362 | 0.07643 | -0.056 | -4.737
-12 | -0.37 | 0.06943 | -0.06 | -5.333
-11.5 | -0.377 | 0.06252 | -0.064 | -6.023
-11 | -0.383 | 0.05292 | -0.07 | -7.239
-10.5 | -0.409 | 0.02712 | -0.085 | -15.074
-10 | -0.428 | 0.01468 | -0.093 | -29.125
-9.5 | -0.421 | 0.01308 | -0.095 | -32.168
-9 | -0.413 | 0.01222 | -0.098 | -33.763
-8.5 | -0.388 | 0.01185 | -0.099 | -32.744
-8 | -0.358 | 0.01153 | -0.099 | -31.053
-7.5 | -0.323 | 0.01129 | -0.1 | -28.587
-7 | -0.282 | 0.01112 | -0.1 | -25.382
-6.5 | -0.237 | 0.01086 | -0.101 | -21.825
-6 | -0.188 | 0.01071 | -0.101 | -17.554
-5.5 | -0.136 | 0.01059 | -0.101 | -12.823
-5 | -0.081 | 0.01043 | -0.102 | -7.755
-4.5 | -0.024 | 0.01035 | -0.102 | -2.327
-4 | 0.034 | 0.01022 | -0.103 | 3.337
-3.5 | 0.093 | 0.01001 | -0.103 | 9.304
-3 | 0.153 | 0.00976 | -0.103 | 15.638
-2.5 | 0.212 | 0.0096 | -0.104 | 22.108
-2 | 0.272 | 0.00948 | -0.104 | 28.669
-1.5 | 0.331 | 0.00943 | -0.105 | 35.134
-1 | 0.39 | 0.00939 | -0.105 | 41.584
-0.5 | 0.449 | 0.00941 | -0.105 | 47.788
0 | 0.509 | 0.00945 | -0.106 | 53.861
0.5 | 0.568 | 0.00958 | -0.106 | 59.282
1 | 0.627 | 0.0098 | -0.106 | 63.95
1.5 | 0.685 | 0.01004 | -0.107 | 68.296
2 | 0.744 | 0.01031 | -0.107 | 72.196
2.5 | 0.802 | 0.01062 | -0.108 | 75.538
3 | 0.86 | 0.01094 | -0.108 | 78.664
3.5 | 0.918 | 0.01126 | -0.108 | 81.537
4 | 0.975 | 0.0116 | -0.109 | 84.03
4.5 | 1.031 | 0.01201 | -0.109 | 85.847
5 | 1.086 | 0.01243 | -0.109 | 87.35
5.5 | 1.138 | 0.01291 | -0.109 | 88.184
6 | 1.187 | 0.01347 | -0.11 | 88.133
6.5 | 1.231 | 0.014 | -0.11 | 87.948
7 | 1.269 | 0.01463 | -0.11 | 86.745
7.5 | 1.299 | 0.01538 | -0.111 | 84.473
8 | 1.322 | 0.01611 | -0.111 | 82.067
8.5 | 1.337 | 0.01677 | -0.111 | 79.717
9 | 1.343 | 0.01751 | -0.112 | 76.688
9.5 | 1.34 | 0.01819 | -0.112 | 73.669
10 | 1.329 | 0.01901 | -0.112 | 69.904
10.5 | 1.309 | 0.0199 | -0.112 | 65.771
11 | 1.272 | 0.01802 | -0.112 | 70.562
11.5 | 1.231 | 0.02135 | -0.111 | 57.692
12 | 1.185 | 0.02275 | -0.111 | 52.094
12.5 | 1.132 | 0.02449 | -0.11 | 46.238
13 | 1.076 | 0.02657 | -0.109 | 40.497
13.5 | 1.013 | 0.02993 | -0.108 | 33.857
14 | 0.946 | 0.03571 | -0.105 | 26.481

## 82. Re 6M Mach 0.00 (2)
BIGFOIL.COM POLAR EXPORT
EM J8 3010 DrW
EM J8 3010 DrW |  |  |  | Cl Max: | 1.9426 | at alpha= | 16.5 | deg
XFOIL ncrit=9 |  |  |  | L/D Max: | 139.663 | at alpha= | 4.5 | deg
Re: | 6000000 |  |  | Cd Min: | 0.09561 | at alpha= | 20 | deg
Mach: | 0 |  |  | Cl=0 at alpha= | -4.047 | deg
|  |  |  | @ Cl=0.1, Cd= | 0.005328
|  |  |  | @ Cl=0.4, Cd= | 0.0047379
|  |  |  | @ Cl=0.6, Cd= | 0.004983
alpha (deg) | Cl | Cd | Cm | Cl/Cd
-13.5 | -1.0386 | 0.02776 | -0.0835 | -37.4135
-13 | -1.0039 | 0.02232 | -0.0883 | -44.9776
-12.5 | -0.9535 | 0.01911 | -0.0916 | -49.8953
-12 | -0.9047 | 0.01695 | -0.0927 | -53.3746
-11.5 | -0.8561 | 0.01477 | -0.0934 | -57.9621
-11 | -0.8047 | 0.01305 | -0.094 | -61.6628
-10.5 | -0.7512 | 0.01169 | -0.0945 | -64.2601
-10 | -0.6956 | 0.01056 | -0.0953 | -65.8712
-9.5 | -0.6395 | 0.00964 | -0.0959 | -66.3382
-9 | -0.5824 | 0.00888 | -0.0966 | -65.5856
-8.5 | -0.5246 | 0.00825 | -0.0973 | -63.5879
-8 | -0.4666 | 0.00776 | -0.098 | -60.1289
-7.5 | -0.4085 | 0.00746 | -0.0986 | -54.7587
-7 | -0.3502 | 0.0072 | -0.0992 | -48.6389
-6.5 | -0.2914 | 0.00684 | -0.1 | -42.6023
-6 | -0.232 | 0.00644 | -0.1008 | -36.0248
-5.5 | -0.1727 | 0.00618 | -0.1016 | -27.945
-5 | -0.1134 | 0.00597 | -0.1024 | -18.995
-4.5 | -0.054 | 0.00578 | -0.1031 | -9.3426
-4 | 0.0056 | 0.00558 | -0.104 | 1.0036
-3.5 | 0.0651 | 0.00541 | -0.1048 | 12.0333
-3 | 0.1247 | 0.00527 | -0.1057 | 23.6622
-2.5 | 0.1844 | 0.00513 | -0.1067 | 35.9454
-2 | 0.2442 | 0.00499 | -0.1077 | 48.9379
-1.5 | 0.3041 | 0.00487 | -0.1087 | 62.4435
-1 | 0.3639 | 0.00475 | -0.1097 | 76.6105
-0.5 | 0.4233 | 0.00473 | -0.1107 | 89.4926
0 | 0.4823 | 0.00476 | -0.1115 | 101.3235
0.5 | 0.541 | 0.00484 | -0.1123 | 111.7769
1 | 0.5993 | 0.00498 | -0.1129 | 120.3414
2 | 0.7143 | 0.00547 | -0.1139 | 130.585
2.5 | 0.7713 | 0.00575 | -0.1144 | 134.1391
3 | 0.8279 | 0.00608 | -0.1147 | 136.1678
3.5 | 0.8843 | 0.00641 | -0.115 | 137.9563
4 | 0.9403 | 0.00675 | -0.1153 | 139.3037
4.5 | 0.9958 | 0.00713 | -0.1154 | 139.6634
5 | 1.051 | 0.00753 | -0.1155 | 139.575
5.5 | 1.1056 | 0.00797 | -0.1155 | 138.7202
6 | 1.1597 | 0.00842 | -0.1155 | 137.7316
6.5 | 1.2133 | 0.00886 | -0.1153 | 136.9413
7 | 1.2638 | 0.00933 | -0.1144 | 135.4555
7.5 | 1.3135 | 0.0098 | -0.1134 | 134.0306
8 | 1.3656 | 0.01038 | -0.113 | 131.5607
8.5 | 1.4169 | 0.01099 | -0.1125 | 128.9263
9 | 1.4673 | 0.01165 | -0.1119 | 125.9485
9.5 | 1.517 | 0.01233 | -0.1111 | 123.0333
10 | 1.5659 | 0.01301 | -0.1102 | 120.3613
10.5 | 1.6131 | 0.01381 | -0.1091 | 116.8067
11 | 1.6594 | 0.0146 | -0.1079 | 113.6575
11.5 | 1.7027 | 0.01562 | -0.1061 | 109.0077
12 | 1.7463 | 0.01647 | -0.1045 | 106.0291
12.5 | 1.7874 | 0.01742 | -0.1025 | 102.6062
13 | 1.8253 | 0.01849 | -0.1 | 98.7182
13.5 | 1.859 | 0.01969 | -0.0969 | 94.4134
14 | 1.8829 | 0.021 | -0.0921 | 89.6619
14.5 | 1.8997 | 0.02257 | -0.0864 | 84.1693
15 | 1.9153 | 0.02451 | -0.0813 | 78.1436
15.5 | 1.9283 | 0.02686 | -0.0766 | 71.7908
16 | 1.9376 | 0.02974 | -0.0723 | 65.1513
16.5 | 1.9426 | 0.03331 | -0.0685 | 58.3188
17 | 1.9418 | 0.03777 | -0.0652 | 51.4112
17.5 | 1.9347 | 0.04332 | -0.0629 | 44.6607
18 | 1.9213 | 0.05019 | -0.0617 | 38.2805
18.5 | 1.8972 | 0.05916 | -0.0621 | 32.069
19 | 1.8715 | 0.06917 | -0.0639 | 27.0565
19.5 | 1.8405 | 0.0807 | -0.0672 | 22.8067
20 | 1.7924 | 0.09561 | -0.0725 | 18.747

## 83. Re 6M Mach 0.10 (1)
BIGFOIL.COM POLAR EXPORT
EM J8 3010 DrW
EM J8 3010 DrW |  |  |  | Cl Max: | 1.34 | at alpha= | 9 | deg
JavaFoil+Calcfoil stall+Eppler ext transition |  |  |  | L/D Max: | 88.072 | at alpha= | 6 | deg
Re: | 6000000 |  |  | Cd Min: | 0.0094 | at alpha= | -1 | deg
Mach: | 0.1 |  |  | Cl=0 at alpha= | -4.2931 | deg
|  |  |  | @ Cl=0.1, Cd= | 0.0099876
|  |  |  | @ Cl=0.4, Cd= | 0.0094027
|  |  |  | @ Cl=0.6, Cd= | 0.0097032
alpha (deg) | Cl | Cd | Cm | Cl/Cd
-15 | -0.274 | 0.10178 | -0.052 | -2.688
-14.5 | -0.288 | 0.09628 | -0.053 | -2.99
-14 | -0.302 | 0.09198 | -0.053 | -3.28
-13.5 | -0.315 | 0.08708 | -0.054 | -3.619
-13 | -0.328 | 0.08198 | -0.055 | -3.998
-12.5 | -0.339 | 0.0771 | -0.056 | -4.397
-12 | -0.349 | 0.07154 | -0.058 | -4.878
-11.5 | -0.357 | 0.06558 | -0.061 | -5.447
-11 | -0.364 | 0.05857 | -0.065 | -6.211
-10.5 | -0.38 | 0.03997 | -0.078 | -9.496
-10 | -0.408 | 0.01765 | -0.091 | -23.147
-9.5 | -0.407 | 0.01453 | -0.094 | -27.975
-9 | -0.407 | 0.01235 | -0.099 | -32.933
-8.5 | -0.384 | 0.01194 | -0.099 | -32.192
-8 | -0.356 | 0.01157 | -0.1 | -30.753
-7.5 | -0.322 | 0.01133 | -0.1 | -28.382
-7 | -0.282 | 0.01116 | -0.101 | -25.262
-6.5 | -0.237 | 0.01091 | -0.101 | -21.759
-6 | -0.189 | 0.01075 | -0.101 | -17.531
-5.5 | -0.136 | 0.01061 | -0.102 | -12.84
-5 | -0.081 | 0.01047 | -0.102 | -7.758
-4.5 | -0.024 | 0.01034 | -0.103 | -2.338
-4 | 0.034 | 0.01026 | -0.103 | 3.342
-3.5 | 0.094 | 0.01001 | -0.104 | 9.35
-3 | 0.153 | 0.00979 | -0.104 | 15.674
-2.5 | 0.213 | 0.00961 | -0.104 | 22.203
-2 | 0.273 | 0.0095 | -0.105 | 28.747
-1.5 | 0.333 | 0.00942 | -0.105 | 35.315
-1 | 0.392 | 0.0094 | -0.106 | 41.747
-0.5 | 0.452 | 0.00942 | -0.106 | 47.971
0 | 0.511 | 0.00948 | -0.106 | 53.936
0.5 | 0.571 | 0.0096 | -0.107 | 59.441
1 | 0.63 | 0.00981 | -0.107 | 64.222
1.5 | 0.689 | 0.01007 | -0.107 | 68.427
2 | 0.748 | 0.01035 | -0.108 | 72.279
2.5 | 0.806 | 0.01065 | -0.108 | 75.701
3 | 0.865 | 0.01096 | -0.108 | 78.907
3.5 | 0.923 | 0.0113 | -0.109 | 81.664
4 | 0.98 | 0.01165 | -0.109 | 84.127
4.5 | 1.036 | 0.01206 | -0.109 | 85.938
5 | 1.091 | 0.0125 | -0.11 | 87.303
5.5 | 1.144 | 0.013 | -0.11 | 88.013
6 | 1.193 | 0.01354 | -0.11 | 88.072
6.5 | 1.236 | 0.01411 | -0.111 | 87.628
7 | 1.273 | 0.01482 | -0.111 | 85.9
7.5 | 1.303 | 0.01552 | -0.111 | 83.951
8 | 1.324 | 0.01627 | -0.112 | 81.398
8.5 | 1.337 | 0.01691 | -0.112 | 79.04
9 | 1.34 | 0.01769 | -0.112 | 75.749
9.5 | 1.334 | 0.01839 | -0.112 | 72.532
10 | 1.318 | 0.01931 | -0.113 | 68.241
10.5 | 1.287 | 0.01739 | -0.112 | 73.998
11 | 1.249 | 0.02043 | -0.112 | 61.119
11.5 | 1.202 | 0.0218 | -0.112 | 55.146
12 | 1.149 | 0.02328 | -0.111 | 49.366
12.5 | 1.089 | 0.02539 | -0.11 | 42.87
13 | 1.025 | 0.02787 | -0.109 | 36.778
13.5 | 0.953 | 0.03248 | -0.107 | 29.356
14 | 0.878 | 0.04015 | -0.104 | 21.868

## 84. Re 6M Mach 0.10 (2)
BIGFOIL.COM POLAR EXPORT
EM J8 3010 DrW
EM J8 3010 DrW |  |  |  | Cl Max: | 1.9234 | at alpha= | 16 | deg
XFOIL ncrit=9 |  |  |  | L/D Max: | 139.881 | at alpha= | 5 | deg
Re: | 6000000 |  |  | Cd Min: | 0.11179 | at alpha= | 20 | deg
Mach: | 0.1 |  |  | Cl=0 at alpha= | -4.0433 | deg
|  |  |  | @ Cl=0.1, Cd= | 0.005333
|  |  |  | @ Cl=0.4, Cd= | 0.0047486
|  |  |  | @ Cl=0.6, Cd= | 0.0049835
alpha (deg) | Cl | Cd | Cm | Cl/Cd
-12 | -0.9025 | 0.02147 | -0.092 | -42.0354
-11.5 | -0.8578 | 0.01832 | -0.0934 | -46.8231
-11 | -0.811 | 0.01506 | -0.0945 | -53.8513
-10.5 | -0.7586 | 0.01289 | -0.0953 | -58.8518
-10 | -0.7031 | 0.01131 | -0.0961 | -62.1662
-9.5 | -0.6465 | 0.01013 | -0.0967 | -63.8203
-9 | -0.5887 | 0.00922 | -0.0974 | -63.8503
-8.5 | -0.5302 | 0.00848 | -0.098 | -62.5236
-8 | -0.4714 | 0.0079 | -0.0987 | -59.6709
-7.5 | -0.4125 | 0.00751 | -0.0993 | -54.9268
-7 | -0.3536 | 0.00723 | -0.0999 | -48.9073
-6.5 | -0.2945 | 0.007 | -0.1005 | -42.0714
-6 | -0.2343 | 0.00648 | -0.1014 | -36.1574
-5.5 | -0.1745 | 0.00621 | -0.1022 | -28.0998
-5 | -0.1147 | 0.00598 | -0.1029 | -19.1806
-4.5 | -0.0549 | 0.00582 | -0.1037 | -9.433
-4 | 0.0052 | 0.0056 | -0.1045 | 0.92857
-3.5 | 0.0652 | 0.00542 | -0.1054 | 12.0295
-3 | 0.1252 | 0.00527 | -0.1063 | 23.7571
-2.5 | 0.1853 | 0.00513 | -0.1072 | 36.1209
-2 | 0.2455 | 0.005 | -0.1082 | 49.1
-1.5 | 0.3057 | 0.00487 | -0.1092 | 62.7721
-1 | 0.3659 | 0.00476 | -0.1103 | 76.8697
-0.5 | 0.4256 | 0.00474 | -0.1112 | 89.789
0 | 0.4851 | 0.00476 | -0.1121 | 101.9118
0.5 | 0.5441 | 0.00485 | -0.1128 | 112.1856
1 | 0.6027 | 0.00499 | -0.1135 | 120.7816
1.5 | 0.6608 | 0.00522 | -0.114 | 126.59
2 | 0.7185 | 0.00548 | -0.1145 | 131.1131
2.5 | 0.7759 | 0.00576 | -0.1149 | 134.7049
3 | 0.8328 | 0.0061 | -0.1152 | 136.5246
3.5 | 0.8895 | 0.00643 | -0.1155 | 138.3359
4 | 0.9459 | 0.00678 | -0.1157 | 139.5133
5 | 1.0575 | 0.00756 | -0.1159 | 139.881
5.5 | 1.1125 | 0.008 | -0.1159 | 139.0625
6.5 | 1.221 | 0.00893 | -0.1155 | 136.7301
7 | 1.2721 | 0.00941 | -0.1146 | 135.186
7.5 | 1.3221 | 0.00987 | -0.1135 | 133.9514
8 | 1.3747 | 0.01046 | -0.113 | 131.4245
8.5 | 1.4263 | 0.0111 | -0.1124 | 128.4955
9 | 1.4772 | 0.01177 | -0.1117 | 125.5055
9.5 | 1.527 | 0.0125 | -0.1107 | 122.16
10 | 1.5759 | 0.01325 | -0.1097 | 118.9358
10.5 | 1.6238 | 0.01403 | -0.1084 | 115.7377
11 | 1.6696 | 0.01494 | -0.1069 | 111.7537
11.5 | 1.7137 | 0.01591 | -0.105 | 107.7121
12 | 1.7568 | 0.01684 | -0.1031 | 104.323
12.5 | 1.7969 | 0.0179 | -0.1007 | 100.3855
13 | 1.8333 | 0.01909 | -0.0977 | 96.0346
13.5 | 1.8628 | 0.0204 | -0.0936 | 91.3137
14 | 1.8808 | 0.02191 | -0.0877 | 85.8421
14.5 | 1.897 | 0.02378 | -0.0822 | 79.7729
15 | 1.9102 | 0.02612 | -0.077 | 73.1317
15.5 | 1.9195 | 0.02901 | -0.0723 | 66.1668
16 | 1.9234 | 0.03267 | -0.0681 | 58.8736
16.5 | 1.9206 | 0.03735 | -0.0645 | 51.4217
17 | 1.9074 | 0.04364 | -0.0619 | 43.7076
17.5 | 1.8932 | 0.05076 | -0.0608 | 37.2971
18 | 1.8801 | 0.05844 | -0.0611 | 32.1715
18.5 | 1.8588 | 0.0679 | -0.0628 | 27.3756
19 | 1.8274 | 0.07952 | -0.0661 | 22.9804
19.5 | 1.7838 | 0.09368 | -0.0712 | 19.0414
20 | 1.722 | 0.11179 | -0.079 | 15.4039

## 85. Re 6M Mach 0.25 (1)
BIGFOIL.COM POLAR EXPORT
EM J8 3010 DrW
EM J8 3010 DrW |  |  |  | Cl Max: | 1.328 | at alpha= | 8 | deg
JavaFoil+Calcfoil stall+Eppler ext transition |  |  |  | L/D Max: | 87.853 | at alpha= | 5.5 | deg
Re: | 6000000 |  |  | Cd Min: | 0.00948 | at alpha= | -1 | deg
Mach: | 0.25 |  |  | Cl=0 at alpha= | -4.2917 | deg
|  |  |  | @ Cl=0.1, Cd= | 0.010195
|  |  |  | @ Cl=0.4, Cd= | 0.0094815
|  |  |  | @ Cl=0.6, Cd= | 0.05637
alpha (deg) | Cl | Cd | Cm | Cl/Cd
-13.5 | -0.053 | 0.09061 | -0.053 | -0.589
-13 | -0.051 | 0.0859 | -0.053 | -0.588
-12.5 | -0.101 | 0.08079 | -0.054 | -1.247
-12 | -0.156 | 0.07754 | -0.054 | -2.008
-11.5 | -0.196 | 0.07266 | -0.055 | -2.695
-11 | -0.229 | 0.06744 | -0.058 | -3.396
-10.5 | -0.256 | 0.06242 | -0.06 | -4.103
-10 | -0.278 | 0.05503 | -0.066 | -5.059
-9.5 | -0.306 | 0.03554 | -0.081 | -8.6
-9 | -0.342 | 0.01454 | -0.097 | -23.522
-8.5 | -0.351 | 0.01251 | -0.102 | -28.082
-8 | -0.336 | 0.01193 | -0.102 | -28.171
-7.5 | -0.311 | 0.01161 | -0.103 | -26.809
-7 | -0.278 | 0.01139 | -0.103 | -24.402
-6.5 | -0.237 | 0.01108 | -0.104 | -21.398
-6 | -0.19 | 0.01092 | -0.104 | -17.416
-5.5 | -0.138 | 0.01073 | -0.105 | -12.893
-5 | -0.083 | 0.01057 | -0.105 | -7.839
-4.5 | -0.025 | 0.01048 | -0.106 | -2.362
-4 | 0.035 | 0.01035 | -0.106 | 3.395
-3.5 | 0.096 | 0.01022 | -0.106 | 9.401
-3 | 0.158 | 0.00984 | -0.107 | 16.01
-2.5 | 0.219 | 0.00969 | -0.107 | 22.623
-2 | 0.281 | 0.0096 | -0.108 | 29.24
-1.5 | 0.342 | 0.00951 | -0.108 | 35.943
-1 | 0.403 | 0.00948 | -0.108 | 42.497
-0.5 | 0.464 | 0.00951 | -0.109 | 48.805
0 | 0.525 | 0.00956 | -0.109 | 54.966
0.5 | 0.586 | 0.00968 | -0.11 | 60.557
1 | 0.647 | 0.00992 | -0.11 | 65.209
1.5 | 0.708 | 0.01022 | -0.11 | 69.227
2 | 0.768 | 0.0105 | -0.111 | 73.197
2.5 | 0.828 | 0.01081 | -0.111 | 76.633
3 | 0.888 | 0.01116 | -0.111 | 79.552
3.5 | 0.947 | 0.0115 | -0.112 | 82.372
4 | 1.006 | 0.01188 | -0.112 | 84.674
4.5 | 1.064 | 0.01233 | -0.112 | 86.303
5 | 1.12 | 0.01284 | -0.113 | 87.179
5.5 | 1.173 | 0.01335 | -0.113 | 87.853
6 | 1.221 | 0.01396 | -0.113 | 87.502
6.5 | 1.263 | 0.0146 | -0.114 | 86.503
7 | 1.296 | 0.01542 | -0.114 | 84.046
7.5 | 1.318 | 0.01637 | -0.114 | 80.486
8 | 1.328 | 0.01709 | -0.115 | 77.687
8.5 | 1.324 | 0.01791 | -0.115 | 73.964
9 | 1.306 | 0.01881 | -0.115 | 69.437
9.5 | 1.271 | 0.01994 | -0.115 | 63.764
10 | 1.212 | 0.01819 | -0.115 | 66.617
10.5 | 1.139 | 0.02148 | -0.115 | 53.041
11 | 1.05 | 0.02312 | -0.114 | 45.436
11.5 | 0.947 | 0.02541 | -0.113 | 37.267
12 | 0.826 | 0.03011 | -0.11 | 27.423
12.5 | 0.693 | 0.03937 | -0.105 | 17.607
13 | 0.556 | 0.05637 | -0.097 | 9.869

## 86. Re 6M Mach 0.25 (2)
BIGFOIL.COM POLAR EXPORT
EM J8 3010 DrW
EM J8 3010 DrW |  |  |  | Cl Max: | 1.8393 | at alpha= | 14 | deg
XFOIL ncrit=9 |  |  |  | L/D Max: | 141.462 | at alpha= | 4.5 | deg
Re: | 6000000 |  |  | Cd Min: | 0.16725 | at alpha= | 19 | deg
Mach: | 0.25 |  |  | Cl=0 at alpha= | -4.0248 | deg
|  |  |  | @ Cl=0.1, Cd= | 0.0054014
|  |  |  | @ Cl=0.4, Cd= | 0.0047963
|  |  |  | @ Cl=0.6, Cd= | 0.0049924
alpha (deg) | Cl | Cd | Cm | Cl/Cd
-9 | -0.6055 | 0.02316 | -0.0949 | -26.1442
-8.5 | -0.5618 | 0.01272 | -0.1009 | -44.1667
-8 | -0.5003 | 0.00991 | -0.1023 | -50.4844
-7.5 | -0.437 | 0.00848 | -0.1031 | -51.533
-7 | -0.3737 | 0.00766 | -0.1037 | -48.7859
-6.5 | -0.3108 | 0.00724 | -0.1042 | -42.9282
-6 | -0.2479 | 0.00682 | -0.1048 | -36.349
-5.5 | -0.1847 | 0.00638 | -0.1055 | -28.9498
-5 | -0.122 | 0.0061 | -0.1061 | -20
-4.5 | -0.0595 | 0.00589 | -0.1068 | -10.1019
-4 | 0.0031 | 0.00568 | -0.1075 | 0.54577
-3.5 | 0.0655 | 0.00549 | -0.1083 | 11.9308
-3 | 0.1278 | 0.00533 | -0.1092 | 23.9775
-2.5 | 0.1901 | 0.00518 | -0.1101 | 36.6988
-2 | 0.2525 | 0.00503 | -0.1112 | 50.1988
-1.5 | 0.3148 | 0.0049 | -0.1122 | 64.2449
-1 | 0.377 | 0.0048 | -0.1133 | 78.5417
-0.5 | 0.4387 | 0.00479 | -0.1142 | 91.5866
0 | 0.5003 | 0.0048 | -0.1151 | 104.2292
0.5 | 0.5612 | 0.00489 | -0.1159 | 114.7648
1 | 0.6218 | 0.00505 | -0.1165 | 123.1287
1.5 | 0.6818 | 0.00528 | -0.117 | 129.1288
2 | 0.7414 | 0.00557 | -0.1175 | 133.1059
2.5 | 0.8008 | 0.00587 | -0.1178 | 136.4225
3 | 0.8597 | 0.00623 | -0.118 | 137.9936
3.5 | 0.9186 | 0.00657 | -0.1182 | 139.8174
4 | 0.9772 | 0.00693 | -0.1183 | 141.0101
4.5 | 1.0355 | 0.00732 | -0.1183 | 141.4617
5 | 1.0933 | 0.00776 | -0.1181 | 140.8892
5.5 | 1.1506 | 0.00825 | -0.1178 | 139.4667
6 | 1.2076 | 0.00874 | -0.1174 | 138.1693
6.5 | 1.2636 | 0.0093 | -0.1167 | 135.871
7 | 1.3178 | 0.00981 | -0.1156 | 134.3323
7.5 | 1.3691 | 0.01038 | -0.1138 | 131.8979
8 | 1.4238 | 0.01107 | -0.1127 | 128.6179
8.5 | 1.4777 | 0.01181 | -0.1114 | 125.1228
9 | 1.5305 | 0.01262 | -0.1099 | 121.2758
9.5 | 1.5819 | 0.01351 | -0.1081 | 117.091
10 | 1.6315 | 0.0145 | -0.1059 | 112.5172
10.5 | 1.6788 | 0.01562 | -0.1033 | 107.4776
11 | 1.7241 | 0.01678 | -0.1003 | 102.7473
11.5 | 1.7648 | 0.01816 | -0.0967 | 97.1806
12 | 1.7984 | 0.01974 | -0.0919 | 91.1044
12.5 | 1.8177 | 0.02154 | -0.0849 | 84.3872
13 | 1.8311 | 0.02391 | -0.078 | 76.583
13.5 | 1.8388 | 0.02705 | -0.0715 | 67.9778
14 | 1.8393 | 0.03119 | -0.0658 | 58.9708
14.5 | 1.8303 | 0.03674 | -0.0612 | 49.8176
15 | 1.81 | 0.04421 | -0.0584 | 40.941
15.5 | 1.7779 | 0.0541 | -0.0581 | 32.8632
16 | 1.7302 | 0.06741 | -0.0611 | 25.6668
16.5 | 1.6875 | 0.08138 | -0.066 | 20.7361
17 | 1.6352 | 0.09777 | -0.0731 | 16.725
17.5 | 1.5911 | 0.1136 | -0.0803 | 14.0062
18 | 1.5406 | 0.13102 | -0.089 | 11.7585
18.5 | 1.4928 | 0.14866 | -0.0987 | 10.0417
19 | 1.4457 | 0.16725 | -0.1101 | 8.6439

## 87. Re 6M Mach 0.50 (1)
BIGFOIL.COM POLAR EXPORT
EM J8 3010 DrW
EM J8 3010 DrW |  |  |  | Cl Max: | 1.335 | at alpha= | 6.5 | deg
JavaFoil+Calcfoil stall+Eppler ext transition |  |  |  | L/D Max: | 85.893 | at alpha= | 4.5 | deg
Re: | 6000000 |  |  | Cd Min: | 0.00986 | at alpha= | -1 | deg
Mach: | 0.5 |  |  | Cl=0 at alpha= | -4.2954 | deg
|  |  |  | @ Cl=0.1, Cd= | 0.010677
|  |  |  | @ Cl=0.4, Cd= | 0.0098674
|  |  |  | @ Cl=0.6, Cd= | 0.010028
alpha (deg) | Cl | Cd | Cm | Cl/Cd
-20 | -0.856 | 0.15868 | -0.059 | -5.392
-19.5 | -0.831 | 0.15814 | -0.061 | -5.254
-19 | -0.804 | 0.14866 | -0.061 | -5.409
-18.5 | -0.776 | 0.14387 | -0.06 | -5.392
-18 | -0.747 | 0.13937 | -0.058 | -5.362
-17.5 | -0.72 | 0.13609 | -0.058 | -5.294
-17 | -0.694 | 0.12993 | -0.058 | -5.338
-16.5 | -0.667 | 0.13243 | -0.059 | -5.04
-16 | -0.641 | 0.12316 | -0.059 | -5.201
-15.5 | -0.611 | 0.13507 | -0.055 | -4.523
-15 | -0.585 | 0.11501 | -0.056 | -5.085
-14.5 | -0.558 | 0.11057 | -0.057 | -5.046
-14 | -0.531 | 0.10684 | -0.057 | -4.969
-13.5 | -0.504 | 0.1026 | -0.057 | -4.909
-13 | -0.477 | 0.09182 | -0.057 | -5.193
-12.5 | -0.451 | 0.0838 | -0.06 | -5.377
-12 | -0.425 | 0.07649 | -0.063 | -5.555
-11.5 | -0.395 | 0.08098 | -0.056 | -4.874
-11 | -0.368 | 0.07457 | -0.057 | -4.932
-10.5 | -0.343 | 0.06594 | -0.065 | -5.2
-10 | -0.323 | 0.05238 | -0.079 | -6.17
-9.5 | -0.285 | 0.06425 | -0.055 | -4.44
-9 | -0.26 | 0.05724 | -0.063 | -4.537
-8.5 | -0.23 | 0.05827 | -0.051 | -3.948
-8 | -0.206 | 0.05014 | -0.068 | -4.101
-7.5 | -0.207 | 0.01532 | -0.108 | -13.507
-7 | -0.155 | 0.03683 | -0.084 | -4.209
-6.5 | -0.15 | 0.01206 | -0.116 | -12.452
-6 | -0.116 | 0.01182 | -0.117 | -9.835
-5.5 | -0.127 | 0.01147 | -0.117 | -11.105
-5 | -0.086 | 0.01123 | -0.118 | -7.679
-4.5 | -0.027 | 0.011 | -0.118 | -2.437
-4 | 0.039 | 0.01083 | -0.118 | 3.576
-3.5 | 0.107 | 0.01066 | -0.119 | 10.016
-3 | 0.176 | 0.01023 | -0.119 | 17.172
-2.5 | 0.245 | 0.01009 | -0.12 | 24.257
-2 | 0.314 | 0.00996 | -0.12 | 31.487
-1.5 | 0.382 | 0.00987 | -0.121 | 38.72
-1 | 0.45 | 0.00986 | -0.121 | 45.694
-0.5 | 0.519 | 0.00989 | -0.122 | 52.425
0 | 0.587 | 0.00998 | -0.122 | 58.822
0.5 | 0.655 | 0.01023 | -0.123 | 64.03
1 | 0.723 | 0.01046 | -0.123 | 69.109
1.5 | 0.791 | 0.01084 | -0.123 | 72.955
2 | 0.858 | 0.01124 | -0.124 | 76.287
2.5 | 0.925 | 0.01163 | -0.124 | 79.475
3 | 0.991 | 0.01208 | -0.125 | 81.996
3.5 | 1.056 | 0.01255 | -0.125 | 84.144
4 | 1.12 | 0.01311 | -0.125 | 85.441
4.5 | 1.182 | 0.01376 | -0.126 | 85.893
5 | 1.24 | 0.01449 | -0.126 | 85.605
5.5 | 1.291 | 0.0154 | -0.126 | 83.864
6 | 1.328 | 0.01646 | -0.127 | 80.659
6.5 | 1.335 | 0.01802 | -0.127 | 74.105
7 | 1.267 | 0.0199 | -0.127 | 63.672
7.5 | 0.792 | 0.01873 | -0.127 | 42.273
8 | 0.819 | 0.02244 | -0.127 | 36.509
8.5 | 0.851 | 0.02282 | -0.127 | 37.296
9 | 0.88 | 0.02385 | -0.126 | 36.879
9.5 | 0.853 | 0.03582 | -0.116 | 23.81
10 | 0.919 | 0.02936 | -0.123 | 31.284
10.5 | 0.805 | 0.08033 | -0.072 | 10.027
11 | 0.842 | 0.07635 | -0.082 | 11.021
11.5 | 0.857 | 0.08977 | -0.071 | 9.549

## 88. Re 6M Mach 0.50 (2)
BIGFOIL.COM POLAR EXPORT
EM J8 3010 DrW
EM J8 3010 DrW |  |  |  | Cl Max: | 1.6224 | at alpha= | 8.5 | deg
XFOIL ncrit=9 |  |  |  | L/D Max: | 146.184 | at alpha= | 3.5 | deg
Re: | 6000000 |  |  | Cd Min: | 0.27649 | at alpha= | -20 | deg
Mach: | 0.5 |  |  | Cl=0 at alpha= | -3.938 | deg
|  |  |  | @ Cl=0.1, Cd= | 0.0056954
|  |  |  | @ Cl=0.4, Cd= | 0.0050294
|  |  |  | @ Cl=0.6, Cd= | 0.0050506
alpha (deg) | Cl | Cd | Cm | Cl/Cd
-20 | -0.7672 | 0.27649 | 0.0567 | -2.7748
-19.5 | -0.7436 | 0.26798 | 0.0513 | -2.7748
-19 | -0.7202 | 0.25954 | 0.046 | -2.7749
-18.5 | -0.6968 | 0.25112 | 0.0408 | -2.7748
-18 | -0.6737 | 0.24271 | 0.0357 | -2.7757
-17.5 | -0.6507 | 0.23435 | 0.0308 | -2.7766
-17 | -0.6281 | 0.22603 | 0.026 | -2.7788
-16.5 | -0.6059 | 0.21774 | 0.0213 | -2.7827
-16 | -0.584 | 0.20947 | 0.0167 | -2.788
-15.5 | -0.5647 | 0.20025 | 0.012 | -2.82
-15 | -0.5436 | 0.19228 | 0.0077 | -2.8271
-14.5 | -0.5232 | 0.1843 | 0.0035 | -2.8388
-14 | -0.5044 | 0.17588 | -0.0006 | -2.8679
-13.5 | -0.486 | 0.16751 | -0.0046 | -2.9013
-13 | -0.4676 | 0.15969 | -0.0083 | -2.9282
-12.5 | -0.4501 | 0.15193 | -0.0119 | -2.9625
-12 | -0.4323 | 0.14368 | -0.0155 | -3.0088
-11.5 | -0.4171 | 0.13563 | -0.019 | -3.0753
-11 | -0.4028 | 0.12756 | -0.0225 | -3.1577
-10.5 | -0.3956 | 0.1183 | -0.0264 | -3.344
-10 | -0.383 | 0.1101 | -0.0304 | -3.4787
-9 | -0.3622 | 0.09386 | -0.0378 | -3.8589
-8.5 | -0.3575 | 0.0859 | -0.0411 | -4.1618
-8 | -0.3553 | 0.077 | -0.0458 | -4.6143
-7.5 | -0.355 | 0.06763 | -0.0519 | -5.2491
-7 | -0.3571 | 0.05736 | -0.0606 | -6.2256
-6.5 | -0.3363 | 0.03978 | -0.0902 | -8.454
-6 | -0.3076 | 0.02355 | -0.1083 | -13.0616
-5.5 | -0.2447 | 0.01019 | -0.1186 | -24.0137
-5 | -0.163 | 0.0073 | -0.1203 | -22.3288
-4.5 | -0.0848 | 0.00647 | -0.1207 | -13.1066
-4 | -0.0092 | 0.00607 | -0.121 | -1.5157
-3.5 | 0.065 | 0.00581 | -0.1214 | 11.1876
-3 | 0.1383 | 0.00557 | -0.1222 | 24.8294
-2.5 | 0.2108 | 0.00539 | -0.123 | 39.1095
-2 | 0.283 | 0.00522 | -0.1241 | 54.2146
-1.5 | 0.3549 | 0.00508 | -0.1252 | 69.8622
-1 | 0.4262 | 0.005 | -0.1263 | 85.24
-0.5 | 0.4972 | 0.00497 | -0.1274 | 100.0402
0 | 0.5678 | 0.005 | -0.1283 | 113.56
0.5 | 0.6378 | 0.00511 | -0.1291 | 124.8141
1 | 0.7072 | 0.00531 | -0.1297 | 133.1827
1.5 | 0.7759 | 0.00561 | -0.13 | 138.3066
2 | 0.8443 | 0.00597 | -0.1302 | 141.4238
2.5 | 0.9128 | 0.00633 | -0.1301 | 144.2022
3 | 0.9809 | 0.00677 | -0.1298 | 144.8892
3.5 | 1.0496 | 0.00718 | -0.1292 | 146.1838
4 | 1.1179 | 0.00767 | -0.1284 | 145.7497
4.5 | 1.1865 | 0.00817 | -0.1273 | 145.2264
5 | 1.2545 | 0.00877 | -0.1257 | 143.0445
5.5 | 1.3222 | 0.00943 | -0.1237 | 140.2121
6 | 1.3894 | 0.01017 | -0.1212 | 136.6175
6.5 | 1.4555 | 0.01101 | -0.1181 | 132.198
7 | 1.5199 | 0.0119 | -0.1141 | 127.7227
7.5 | 1.5774 | 0.01291 | -0.1081 | 122.1844
8.5 | 1.6224 | 0.01926 | -0.0854 | 84.2368
9 | 1.5963 | 0.02511 | -0.0725 | 63.5723
9.5 | 1.5621 | 0.03298 | -0.0643 | 47.3651
10 | 1.5212 | 0.04313 | -0.0614 | 35.2701
10.5 | 1.478 | 0.05528 | -0.0633 | 26.7366
11 | 1.4344 | 0.0691 | -0.0686 | 20.7583
11.5 | 1.393 | 0.08387 | -0.0756 | 16.609
12 | 1.3543 | 0.09903 | -0.0831 | 13.6757
12.5 | 1.3194 | 0.11404 | -0.0905 | 11.5696
13 | 1.2885 | 0.1287 | -0.0979 | 10.0117
13.5 | 1.2633 | 0.14315 | -0.1057 | 8.825

## 89. Re 7M Mach 0.00 (1)
BIGFOIL.COM POLAR EXPORT
EM J8 3010 DrW
EM J8 3010 DrW |  |  |  | Cl Max: | 1.343 | at alpha= | 9 | deg
JavaFoil+Calcfoil stall+Eppler ext transition |  |  |  | L/D Max: | 89.238 | at alpha= | 6 | deg
Re: | 7000000 |  |  | Cd Min: | 0.00944 | at alpha= | -1 | deg
Mach: | 0 |  |  | Cl=0 at alpha= | -4.2931 | deg
|  |  |  | @ Cl=0.1, Cd= | 0.0099167
|  |  |  | @ Cl=0.4, Cd= | 0.0094417
|  |  |  | @ Cl=0.6, Cd= | 0.0097576
alpha (deg) | Cl | Cd | Cm | Cl/Cd
-15 | -0.31 | 0.09837 | -0.054 | -3.149
-14.5 | -0.322 | 0.09326 | -0.055 | -3.453
-14 | -0.334 | 0.08828 | -0.056 | -3.782
-13.5 | -0.345 | 0.08258 | -0.057 | -4.182
-13 | -0.354 | 0.08031 | -0.056 | -4.408
-12.5 | -0.363 | 0.07424 | -0.058 | -4.894
-12 | -0.373 | 0.06617 | -0.063 | -5.631
-11.5 | -0.381 | 0.05696 | -0.068 | -6.691
-11 | -0.394 | 0.0419 | -0.077 | -9.409
-10.5 | -0.421 | 0.02023 | -0.089 | -20.827
-10 | -0.432 | 0.0135 | -0.095 | -32.031
-9.5 | -0.424 | 0.01226 | -0.096 | -34.584
-9 | -0.413 | 0.01203 | -0.098 | -34.295
-8.5 | -0.388 | 0.01171 | -0.099 | -33.141
-8 | -0.358 | 0.0114 | -0.099 | -31.417
-7.5 | -0.323 | 0.01116 | -0.1 | -28.901
-7 | -0.282 | 0.011 | -0.1 | -25.652
-6.5 | -0.237 | 0.01079 | -0.101 | -21.981
-6 | -0.188 | 0.01064 | -0.101 | -17.675
-5.5 | -0.136 | 0.01052 | -0.101 | -12.904
-5 | -0.081 | 0.01038 | -0.102 | -7.796
-4.5 | -0.024 | 0.0103 | -0.102 | -2.337
-4 | 0.034 | 0.01017 | -0.103 | 3.353
-3.5 | 0.093 | 0.00994 | -0.103 | 9.376
-3 | 0.153 | 0.00974 | -0.103 | 15.67
-2.5 | 0.212 | 0.00962 | -0.104 | 22.064
-2 | 0.272 | 0.00953 | -0.104 | 28.53
-1.5 | 0.331 | 0.00945 | -0.105 | 35.041
-1 | 0.39 | 0.00944 | -0.105 | 41.331
-0.5 | 0.449 | 0.00945 | -0.105 | 47.552
0 | 0.509 | 0.0095 | -0.106 | 53.566
0.5 | 0.568 | 0.00966 | -0.106 | 58.808
1 | 0.627 | 0.00984 | -0.106 | 63.708
1.5 | 0.685 | 0.01006 | -0.107 | 68.115
2 | 0.744 | 0.01036 | -0.107 | 71.829
2.5 | 0.802 | 0.01061 | -0.108 | 75.638
3 | 0.86 | 0.01091 | -0.108 | 78.862
3.5 | 0.918 | 0.01121 | -0.108 | 81.878
4 | 0.975 | 0.01154 | -0.109 | 84.488
4.5 | 1.031 | 0.01194 | -0.109 | 86.387
5 | 1.086 | 0.01234 | -0.109 | 87.985
5.5 | 1.138 | 0.01278 | -0.109 | 89.067
6 | 1.187 | 0.01331 | -0.11 | 89.238
6.5 | 1.231 | 0.01384 | -0.11 | 89
7 | 1.269 | 0.01449 | -0.11 | 87.543
7.5 | 1.299 | 0.01511 | -0.111 | 86.014
8 | 1.322 | 0.01584 | -0.111 | 83.496
8.5 | 1.337 | 0.01647 | -0.111 | 81.156
9 | 1.343 | 0.01718 | -0.112 | 78.162
9.5 | 1.34 | 0.01781 | -0.112 | 75.241
10 | 1.329 | 0.01863 | -0.112 | 71.332
10.5 | 1.309 | 0.01959 | -0.112 | 66.788
11 | 1.273 | 0.01755 | -0.112 | 72.542
11.5 | 1.233 | 0.02078 | -0.112 | 59.357
12 | 1.187 | 0.02209 | -0.111 | 53.752
12.5 | 1.135 | 0.02368 | -0.111 | 47.953
13 | 1.08 | 0.02552 | -0.11 | 42.302
13.5 | 1.019 | 0.02841 | -0.109 | 35.852
14 | 0.953 | 0.03325 | -0.106 | 28.645

## 90. Re 7M Mach 0.00 (2)
BIGFOIL.COM POLAR EXPORT
EM J8 3010 DrW
EM J8 3010 DrW |  |  |  | Cl Max: | 1.9542 | at alpha= | 17 | deg
XFOIL ncrit=9 |  |  |  | L/D Max: | 142.189 | at alpha= | 5 | deg
Re: | 7000000 |  |  | Cd Min: | 0.08402 | at alpha= | 20 | deg
Mach: | 0 |  |  | Cl=0 at alpha= | -4.0478 | deg
|  |  |  | @ Cl=0.1, Cd= | 0.0052785
|  |  |  | @ Cl=0.4, Cd= | 0.0047717
|  |  |  | @ Cl=0.6, Cd= | 0.0050025
alpha (deg) | Cl | Cd | Cm | Cl/Cd
-14 | -1.0686 | 0.03247 | -0.0774 | -32.9104
-13.5 | -1.0496 | 0.02534 | -0.0853 | -41.4207
-13 | -1.004 | 0.021 | -0.0899 | -47.8095
-12.5 | -0.9581 | 0.01804 | -0.0917 | -53.1098
-12 | -0.9104 | 0.01579 | -0.0926 | -57.6567
-11.5 | -0.8606 | 0.01398 | -0.093 | -61.5594
-11 | -0.8075 | 0.01248 | -0.0938 | -64.7035
-10.5 | -0.753 | 0.01125 | -0.0944 | -66.9333
-10 | -0.6974 | 0.01019 | -0.0951 | -68.4396
-9.5 | -0.6404 | 0.00929 | -0.0959 | -68.9343
-9 | -0.583 | 0.00854 | -0.0966 | -68.267
-8.5 | -0.525 | 0.00792 | -0.0973 | -66.2879
-8 | -0.4668 | 0.00746 | -0.098 | -62.5737
-7.5 | -0.4085 | 0.00718 | -0.0987 | -56.8942
-7 | -0.35 | 0.00693 | -0.0993 | -50.5051
-6.5 | -0.2915 | 0.00675 | -0.1 | -43.1852
-6 | -0.2319 | 0.00632 | -0.1009 | -36.693
-5.5 | -0.1726 | 0.00606 | -0.1017 | -28.4818
-5 | -0.1132 | 0.00585 | -0.1025 | -19.3504
-4.5 | -0.0539 | 0.00569 | -0.1032 | -9.4728
-4 | 0.0057 | 0.00551 | -0.1041 | 1.0345
-3.5 | 0.0653 | 0.00536 | -0.1049 | 12.1828
-3 | 0.1249 | 0.00522 | -0.1058 | 23.9272
-2.5 | 0.1845 | 0.00511 | -0.1067 | 36.1057
-2 | 0.2443 | 0.00498 | -0.1077 | 49.0562
-1.5 | 0.3041 | 0.00486 | -0.1087 | 62.572
-1 | 0.3638 | 0.00479 | -0.1097 | 75.9499
-0.5 | 0.4232 | 0.00476 | -0.1106 | 88.9076
0 | 0.4823 | 0.00478 | -0.1115 | 100.8996
0.5 | 0.541 | 0.00486 | -0.1123 | 111.3169
1 | 0.5993 | 0.005 | -0.113 | 119.86
1.5 | 0.6572 | 0.00521 | -0.1135 | 126.142
2 | 0.7146 | 0.00545 | -0.114 | 131.1193
2.5 | 0.7716 | 0.00575 | -0.1145 | 134.1913
3 | 0.8284 | 0.00603 | -0.1148 | 137.3798
3.5 | 0.8849 | 0.00635 | -0.1152 | 139.3543
4 | 0.9411 | 0.00667 | -0.1154 | 141.0945
4.5 | 0.9967 | 0.00705 | -0.1156 | 141.3759
5 | 1.0522 | 0.0074 | -0.1158 | 142.1892
5.5 | 1.1069 | 0.00783 | -0.1158 | 141.3665
6 | 1.1613 | 0.00826 | -0.1157 | 140.5932
6.5 | 1.2148 | 0.00877 | -0.1156 | 138.5177
7 | 1.2679 | 0.00921 | -0.1153 | 137.6656
7.5 | 1.3162 | 0.00956 | -0.1139 | 137.6778
8 | 1.3685 | 0.01011 | -0.1136 | 135.361
8.5 | 1.4199 | 0.01072 | -0.1131 | 132.4534
9 | 1.4708 | 0.01134 | -0.1125 | 129.7002
9.5 | 1.5206 | 0.01201 | -0.1117 | 126.6112
10 | 1.5696 | 0.0127 | -0.1109 | 123.5906
10.5 | 1.6176 | 0.01342 | -0.1099 | 120.5365
11 | 1.664 | 0.01424 | -0.1086 | 116.8539
11.5 | 1.7089 | 0.01511 | -0.1072 | 113.0973
12 | 1.753 | 0.01594 | -0.1056 | 109.9749
12.5 | 1.7946 | 0.01689 | -0.1037 | 106.2522
13 | 1.8332 | 0.01795 | -0.1013 | 102.1281
13.5 | 1.868 | 0.01914 | -0.0983 | 97.5967
14 | 1.8958 | 0.02042 | -0.0942 | 92.8404
14.5 | 1.9124 | 0.0219 | -0.0883 | 87.3242
15 | 1.9277 | 0.02376 | -0.0829 | 81.1322
15.5 | 1.9403 | 0.02603 | -0.0779 | 74.5409
16 | 1.9492 | 0.02886 | -0.0733 | 67.5398
16.5 | 1.9529 | 0.03244 | -0.0692 | 60.2004
17 | 1.9542 | 0.03658 | -0.0658 | 53.4226
17.5 | 1.9522 | 0.04148 | -0.0634 | 47.0636
18 | 1.9483 | 0.04701 | -0.0619 | 41.4444
18.5 | 1.9391 | 0.05369 | -0.0615 | 36.1166
19 | 1.9239 | 0.06176 | -0.0622 | 31.1512
19.5 | 1.8996 | 0.07164 | -0.0642 | 26.5159
20 | 1.8634 | 0.08402 | -0.0679 | 22.1781

## 91. Re 7M Mach 0.10 (1)
BIGFOIL.COM POLAR EXPORT
EM J8 3010 DrW
EM J8 3010 DrW |  |  |  | Cl Max: | 1.34 | at alpha= | 9 | deg
JavaFoil+Calcfoil stall+Eppler ext transition |  |  |  | L/D Max: | 89.247 | at alpha= | 6 | deg
Re: | 7000000 |  |  | Cd Min: | 0.00945 | at alpha= | -1 | deg
Mach: | 0.1 |  |  | Cl=0 at alpha= | -4.2931 | deg
|  |  |  | @ Cl=0.1, Cd= | 0.0099397
|  |  |  | @ Cl=0.4, Cd= | 0.0094513
|  |  |  | @ Cl=0.6, Cd= | 0.0097585
alpha (deg) | Cl | Cd | Cm | Cl/Cd
-15 | -0.274 | 0.10016 | -0.053 | -2.735
-14.5 | -0.288 | 0.09455 | -0.054 | -3.051
-14 | -0.302 | 0.09097 | -0.054 | -3.321
-13.5 | -0.315 | 0.08655 | -0.054 | -3.643
-13 | -0.328 | 0.08149 | -0.055 | -4.025
-12.5 | -0.339 | 0.07656 | -0.056 | -4.431
-12 | -0.351 | 0.06905 | -0.061 | -5.077
-11.5 | -0.36 | 0.06172 | -0.065 | -5.833
-11 | -0.369 | 0.0521 | -0.071 | -7.089
-10.5 | -0.398 | 0.02621 | -0.086 | -15.169
-10 | -0.415 | 0.01517 | -0.093 | -27.382
-9.5 | -0.412 | 0.01314 | -0.096 | -31.387
-9 | -0.407 | 0.01212 | -0.099 | -33.572
-8.5 | -0.384 | 0.0118 | -0.099 | -32.583
-8 | -0.356 | 0.01144 | -0.1 | -31.113
-7.5 | -0.322 | 0.01121 | -0.1 | -28.69
-7 | -0.282 | 0.01104 | -0.101 | -25.529
-6.5 | -0.237 | 0.01083 | -0.101 | -21.919
-6 | -0.189 | 0.01064 | -0.101 | -17.709
-5.5 | -0.136 | 0.01051 | -0.102 | -12.964
-5 | -0.081 | 0.01041 | -0.102 | -7.801
-4.5 | -0.024 | 0.0103 | -0.103 | -2.348
-4 | 0.034 | 0.01021 | -0.103 | 3.358
-3.5 | 0.094 | 0.00996 | -0.104 | 9.402
-3 | 0.153 | 0.00976 | -0.104 | 15.714
-2.5 | 0.213 | 0.00964 | -0.104 | 22.128
-2 | 0.273 | 0.00952 | -0.105 | 28.683
-1.5 | 0.333 | 0.00947 | -0.105 | 35.143
-1 | 0.392 | 0.00945 | -0.106 | 41.494
-0.5 | 0.452 | 0.00946 | -0.106 | 47.741
0 | 0.511 | 0.00952 | -0.106 | 53.714
0.5 | 0.571 | 0.00967 | -0.107 | 59.042
1 | 0.63 | 0.00985 | -0.107 | 63.974
1.5 | 0.689 | 0.0101 | -0.107 | 68.176
2 | 0.748 | 0.01039 | -0.108 | 71.988
2.5 | 0.806 | 0.01064 | -0.108 | 75.812
3 | 0.865 | 0.01093 | -0.108 | 79.126
3.5 | 0.923 | 0.01125 | -0.109 | 81.989
4 | 0.98 | 0.01158 | -0.109 | 84.585
4.5 | 1.036 | 0.01197 | -0.109 | 86.549
5 | 1.091 | 0.0124 | -0.11 | 87.971
5.5 | 1.144 | 0.01285 | -0.11 | 89.013
6 | 1.193 | 0.01336 | -0.11 | 89.247
6.5 | 1.236 | 0.01392 | -0.111 | 88.842
7 | 1.273 | 0.01457 | -0.111 | 87.371
7.5 | 1.303 | 0.01524 | -0.111 | 85.493
8 | 1.324 | 0.01596 | -0.112 | 82.952
8.5 | 1.337 | 0.01661 | -0.112 | 80.481
9 | 1.34 | 0.01736 | -0.112 | 77.181
9.5 | 1.334 | 0.01802 | -0.112 | 74.024
10 | 1.318 | 0.01891 | -0.113 | 69.682
10.5 | 1.293 | 0.01991 | -0.113 | 64.915
11 | 1.251 | 0.01786 | -0.112 | 70.01
11.5 | 1.204 | 0.02121 | -0.112 | 56.768
12 | 1.152 | 0.02258 | -0.111 | 51.008
12.5 | 1.092 | 0.02448 | -0.111 | 44.606
13 | 1.029 | 0.02664 | -0.11 | 38.639
13.5 | 0.96 | 0.03053 | -0.108 | 31.433
14 | 0.886 | 0.03683 | -0.105 | 24.063

## 92. Re 7M Mach 0.10 (2)
BIGFOIL.COM POLAR EXPORT
EM J8 3010 DrW
EM J8 3010 DrW |  |  |  | Cl Max: | 1.9419 | at alpha= | 17 | deg
XFOIL ncrit=9 |  |  |  | L/D Max: | 142.298 | at alpha= | 5 | deg
Re: | 7000000 |  |  | Cd Min: | 0.09797 | at alpha= | 20 | deg
Mach: | 0.1 |  |  | Cl=0 at alpha= | -4.045 | deg
|  |  |  | @ Cl=0.1, Cd= | 0.0052893
|  |  |  | @ Cl=0.4, Cd= | 0.0047785
|  |  |  | @ Cl=0.6, Cd= | 0.0050033
alpha (deg) | Cl | Cd | Cm | Cl/Cd
-13.5 | -0.8956 | 0.06524 | -0.046 | -13.7278
-13 | -0.9924 | 0.02871 | -0.0849 | -34.5664
-12.5 | -0.9566 | 0.02217 | -0.0913 | -43.1484
-12 | -0.9143 | 0.01853 | -0.093 | -49.3416
-11.5 | -0.8675 | 0.01585 | -0.0937 | -54.7319
-11 | -0.8154 | 0.01369 | -0.0946 | -59.5617
-10.5 | -0.761 | 0.01206 | -0.0953 | -63.1012
-10 | -0.705 | 0.01074 | -0.096 | -65.6425
-9.5 | -0.6474 | 0.00966 | -0.0967 | -67.0186
-9 | -0.5893 | 0.00881 | -0.0974 | -66.8899
-8.5 | -0.5306 | 0.0081 | -0.0981 | -65.5062
-8 | -0.4716 | 0.00757 | -0.0988 | -62.2985
-7.5 | -0.4125 | 0.00722 | -0.0994 | -57.133
-7 | -0.3534 | 0.00696 | -0.1 | -50.7759
-6.5 | -0.2943 | 0.00678 | -0.1007 | -43.4071
-6 | -0.2343 | 0.00636 | -0.1015 | -36.8396
-5.5 | -0.1744 | 0.00609 | -0.1023 | -28.6371
-5 | -0.1144 | 0.00587 | -0.103 | -19.4889
-4.5 | -0.0546 | 0.0057 | -0.1038 | -9.5789
-4 | 0.0054 | 0.00552 | -0.1046 | 0.97826
-3.5 | 0.0654 | 0.00537 | -0.1055 | 12.1788
-3 | 0.1254 | 0.00523 | -0.1063 | 23.9771
-2.5 | 0.1854 | 0.00511 | -0.1073 | 36.2818
-2 | 0.2456 | 0.00498 | -0.1082 | 49.3173
-1.5 | 0.3058 | 0.00486 | -0.1093 | 62.9218
-1 | 0.3658 | 0.00479 | -0.1103 | 76.3674
-0.5 | 0.4255 | 0.00477 | -0.1112 | 89.2034
0 | 0.485 | 0.00479 | -0.1121 | 101.2526
0.5 | 0.5441 | 0.00487 | -0.1128 | 111.7248
1 | 0.6028 | 0.00501 | -0.1135 | 120.3194
1.5 | 0.661 | 0.00522 | -0.1141 | 126.6284
2 | 0.7187 | 0.00547 | -0.1146 | 131.3894
2.5 | 0.7761 | 0.00577 | -0.115 | 134.5061
3 | 0.8333 | 0.00605 | -0.1154 | 137.7355
3.5 | 0.8902 | 0.00637 | -0.1157 | 139.7488
4 | 0.9468 | 0.00669 | -0.1159 | 141.5247
4.5 | 1.0027 | 0.00709 | -0.116 | 141.4245
5 | 1.0587 | 0.00744 | -0.1162 | 142.2984
5.5 | 1.1138 | 0.00788 | -0.1161 | 141.3452
6 | 1.1687 | 0.0083 | -0.1161 | 140.8072
6.5 | 1.2225 | 0.00883 | -0.1158 | 138.4485
7 | 1.2762 | 0.00927 | -0.1155 | 137.6699
7.5 | 1.3248 | 0.00964 | -0.114 | 137.4274
8 | 1.3775 | 0.01021 | -0.1136 | 134.9167
8.5 | 1.4293 | 0.01085 | -0.113 | 131.7327
9 | 1.4806 | 0.01148 | -0.1123 | 128.9721
9.5 | 1.5309 | 0.01216 | -0.1114 | 125.8964
10 | 1.5799 | 0.01292 | -0.1103 | 122.2833
10.5 | 1.6283 | 0.01366 | -0.1092 | 119.202
11 | 1.6742 | 0.01458 | -0.1076 | 114.8285
11.5 | 1.7201 | 0.01539 | -0.1061 | 111.7674
12 | 1.7637 | 0.01632 | -0.1042 | 108.0699
12.5 | 1.8045 | 0.01737 | -0.1019 | 103.886
13 | 1.8419 | 0.01853 | -0.0991 | 99.401
13.5 | 1.8738 | 0.01983 | -0.0954 | 94.4932
14 | 1.894 | 0.02126 | -0.0897 | 89.0875
14.5 | 1.9093 | 0.02307 | -0.0838 | 82.7612
15 | 1.9219 | 0.02535 | -0.0783 | 75.8146
15.5 | 1.9297 | 0.02827 | -0.0732 | 68.2596
16 | 1.9354 | 0.03167 | -0.0689 | 61.1115
16.5 | 1.9401 | 0.03552 | -0.0655 | 54.6199
17 | 1.9419 | 0.04006 | -0.0629 | 48.4748
17.5 | 1.9347 | 0.04594 | -0.0611 | 42.1136
18 | 1.9259 | 0.0526 | -0.0605 | 36.6141
18.5 | 1.9108 | 0.06069 | -0.0611 | 31.4846
19 | 1.8868 | 0.07059 | -0.0631 | 26.729
19.5 | 1.8527 | 0.08268 | -0.0667 | 22.4081
20 | 1.8022 | 0.09797 | -0.0723 | 18.3954

## 93. Re 7M Mach 0.25 (1)
BIGFOIL.COM POLAR EXPORT
EM J8 3010 DrW
EM J8 3010 DrW |  |  |  | Cl Max: | 1.328 | at alpha= | 8 | deg
JavaFoil+Calcfoil stall+Eppler ext transition |  |  |  | L/D Max: | 88.845 | at alpha= | 5.5 | deg
Re: | 7000000 |  |  | Cd Min: | 0.00954 | at alpha= | -1.5 | deg
Mach: | 0.25 |  |  | Cl=0 at alpha= | -4.2917 | deg
|  |  |  | @ Cl=0.1, Cd= | 0.010147
|  |  |  | @ Cl=0.4, Cd= | 0.00954
|  |  |  | @ Cl=0.6, Cd= | 0.04892
alpha (deg) | Cl | Cd | Cm | Cl/Cd
-13.5 | -0.053 | 0.09001 | -0.053 | -0.593
-13 | -0.051 | 0.08573 | -0.053 | -0.589
-12.5 | -0.101 | 0.07946 | -0.056 | -1.27
-12 | -0.156 | 0.07645 | -0.055 | -2.04
-11.5 | -0.196 | 0.07242 | -0.055 | -2.704
-11 | -0.23 | 0.06581 | -0.06 | -3.492
-10.5 | -0.258 | 0.0599 | -0.063 | -4.3
-10 | -0.283 | 0.04882 | -0.072 | -5.797
-9.5 | -0.323 | 0.02155 | -0.091 | -15.008
-9 | -0.347 | 0.01312 | -0.099 | -26.455
-8.5 | -0.351 | 0.01224 | -0.102 | -28.698
-8 | -0.336 | 0.01179 | -0.102 | -28.491
-7.5 | -0.311 | 0.01148 | -0.103 | -27.11
-7 | -0.278 | 0.01127 | -0.103 | -24.666
-6.5 | -0.237 | 0.01101 | -0.104 | -21.542
-6 | -0.19 | 0.0108 | -0.104 | -17.603
-5.5 | -0.138 | 0.01066 | -0.105 | -12.978
-5 | -0.083 | 0.01052 | -0.105 | -7.882
-4.5 | -0.025 | 0.01039 | -0.106 | -2.382
-4 | 0.035 | 0.01029 | -0.106 | 3.415
-3.5 | 0.096 | 0.01017 | -0.106 | 9.451
-3 | 0.158 | 0.00982 | -0.107 | 16.042
-2.5 | 0.219 | 0.0097 | -0.107 | 22.603
-2 | 0.281 | 0.00961 | -0.108 | 29.207
-1.5 | 0.342 | 0.00954 | -0.108 | 35.86
-1 | 0.403 | 0.00954 | -0.108 | 42.256
-0.5 | 0.464 | 0.00955 | -0.109 | 48.61
0 | 0.525 | 0.00961 | -0.109 | 54.698
0.5 | 0.586 | 0.00976 | -0.11 | 60.079
1 | 0.647 | 0.00997 | -0.11 | 64.882
1.5 | 0.708 | 0.01023 | -0.11 | 69.156
2 | 0.768 | 0.01053 | -0.111 | 72.971
2.5 | 0.828 | 0.01079 | -0.111 | 76.74
3 | 0.888 | 0.01113 | -0.111 | 79.803
3.5 | 0.947 | 0.01145 | -0.112 | 82.783
4 | 1.006 | 0.01181 | -0.112 | 85.204
4.5 | 1.064 | 0.01225 | -0.112 | 86.85
5 | 1.12 | 0.01271 | -0.113 | 88.072
5.5 | 1.173 | 0.0132 | -0.113 | 88.845
6 | 1.221 | 0.01379 | -0.113 | 88.562
6.5 | 1.263 | 0.01444 | -0.114 | 87.487
7 | 1.296 | 0.01514 | -0.114 | 85.603
7.5 | 1.318 | 0.01607 | -0.114 | 82.012
8 | 1.328 | 0.01677 | -0.115 | 79.165
8.5 | 1.324 | 0.01753 | -0.115 | 75.531
9 | 1.306 | 0.01842 | -0.115 | 70.878
9.5 | 1.271 | 0.01947 | -0.115 | 65.283
10 | 1.213 | 0.0178 | -0.115 | 68.158
10.5 | 1.141 | 0.02112 | -0.115 | 54.025
11 | 1.053 | 0.02244 | -0.114 | 46.923
11.5 | 0.95 | 0.02448 | -0.113 | 38.821
12 | 0.831 | 0.02835 | -0.111 | 29.324
12.5 | 0.702 | 0.03548 | -0.107 | 19.787
13 | 0.566 | 0.04892 | -0.101 | 11.58

## 94. Re 7M Mach 0.25 (2)
BIGFOIL.COM POLAR EXPORT
EM J8 3010 DrW
EM J8 3010 DrW |  |  |  | Cl Max: | 1.8561 | at alpha= | 13.5 | deg
XFOIL ncrit=9 |  |  |  | L/D Max: | 143.272 | at alpha= | 5 | deg
Re: | 7000000 |  |  | Cd Min: | 0.25444 | at alpha= | -20 | deg
Mach: | 0.25 |  |  | Cl=0 at alpha= | -4.0264 | deg
|  |  |  | @ Cl=0.1, Cd= | 0.0053429
|  |  |  | @ Cl=0.4, Cd= | 0.0048125
|  |  |  | @ Cl=0.6, Cd= | 0.0050058
alpha (deg) | Cl | Cd | Cm | Cl/Cd
-20 | -0.7131 | 0.25444 | 0.0494 | -2.8026
-19.5 | -0.6941 | 0.24743 | 0.045 | -2.8052
-19 | -0.6752 | 0.24038 | 0.0406 | -2.8089
-18.5 | -0.6566 | 0.23327 | 0.0363 | -2.8148
-18 | -0.6382 | 0.22612 | 0.0321 | -2.8224
-17.5 | -0.6203 | 0.21895 | 0.028 | -2.8331
-17 | -0.6024 | 0.21161 | 0.024 | -2.8467
-16.5 | -0.5849 | 0.20417 | 0.02 | -2.8648
-16 | -0.3716 | 0.16231 | -0.0125 | -2.2894
-15.5 | -0.5557 | 0.18776 | 0.0122 | -2.9596
-15 | -0.5433 | 0.17866 | 0.0083 | -3.041
-14.5 | -0.5311 | 0.16989 | 0.0045 | -3.1261
-14 | -0.5156 | 0.16327 | 0.0013 | -3.158
-13.5 | -0.5004 | 0.1566 | -0.0019 | -3.1954
-13 | -0.486 | 0.14966 | -0.0051 | -3.2474
-12.5 | -0.4708 | 0.1426 | -0.0081 | -3.3015
-12 | -0.4592 | 0.13473 | -0.0113 | -3.4083
-11.5 | -0.4493 | 0.12673 | -0.0146 | -3.5453
-10 | -0.5713 | 0.06867 | -0.0463 | -8.3195
-9.5 | -0.591 | 0.05064 | -0.0657 | -11.6706
-9 | -0.6212 | 0.01545 | -0.0995 | -40.2071
-8.5 | -0.5632 | 0.01087 | -0.1018 | -51.8123
-8 | -0.5003 | 0.00901 | -0.1027 | -55.5272
-7.5 | -0.4368 | 0.00796 | -0.1034 | -54.8744
-7 | -0.3734 | 0.00731 | -0.1039 | -51.0807
-6.5 | -0.3105 | 0.00695 | -0.1044 | -44.6763
-6 | -0.2479 | 0.0067 | -0.1048 | -37
-5.5 | -0.1846 | 0.00625 | -0.1056 | -29.536
-5 | -0.1217 | 0.00597 | -0.1062 | -20.3853
-4.5 | -0.0591 | 0.00577 | -0.1069 | -10.2426
-4 | 0.0033 | 0.0056 | -0.1076 | 0.58929
-3.5 | 0.0657 | 0.00542 | -0.1084 | 12.1218
-3 | 0.128 | 0.00528 | -0.1093 | 24.2424
-2.5 | 0.1903 | 0.00514 | -0.1102 | 37.0233
-2 | 0.2526 | 0.00501 | -0.1112 | 50.4192
-1.5 | 0.3149 | 0.00489 | -0.1122 | 64.3967
-1 | 0.3769 | 0.00482 | -0.1133 | 78.195
-0.5 | 0.4387 | 0.0048 | -0.1142 | 91.3958
0 | 0.5002 | 0.00482 | -0.1151 | 103.7759
0.5 | 0.5613 | 0.00491 | -0.1159 | 114.3177
1 | 0.6219 | 0.00506 | -0.1165 | 122.9051
1.5 | 0.6819 | 0.00529 | -0.1171 | 128.9036
2 | 0.7417 | 0.00555 | -0.1176 | 133.6396
2.5 | 0.8012 | 0.00584 | -0.1179 | 137.1918
3 | 0.8604 | 0.00617 | -0.1182 | 139.4489
3.5 | 0.9195 | 0.00649 | -0.1184 | 141.6795
4 | 0.9781 | 0.00686 | -0.1185 | 142.5802
4.5 | 1.0365 | 0.00724 | -0.1185 | 143.163
5 | 1.0946 | 0.00764 | -0.1183 | 143.2723
5.5 | 1.1521 | 0.00812 | -0.1181 | 141.8842
6 | 1.2092 | 0.00861 | -0.1177 | 140.4413
6.5 | 1.2657 | 0.00913 | -0.1171 | 138.6309
7 | 1.3213 | 0.00971 | -0.1163 | 136.0762
7.5 | 1.3722 | 0.01012 | -0.1143 | 135.5929
8 | 1.4274 | 0.01078 | -0.1133 | 132.4119
8.5 | 1.4814 | 0.01152 | -0.1121 | 128.5938
9 | 1.5346 | 0.0123 | -0.1106 | 124.7642
9.5 | 1.5867 | 0.01314 | -0.1089 | 120.7534
10 | 1.6365 | 0.01415 | -0.1067 | 115.6537
10.5 | 1.6858 | 0.01509 | -0.1044 | 111.7164
11 | 1.7322 | 0.01621 | -0.1016 | 106.86
11.5 | 1.7746 | 0.01751 | -0.0981 | 101.3478
12 | 1.8117 | 0.019 | -0.0939 | 95.3526
12.5 | 1.8358 | 0.02068 | -0.0875 | 88.7718
13 | 1.849 | 0.02287 | -0.0801 | 80.8483
13.5 | 1.8561 | 0.0259 | -0.0732 | 71.6641
14 | 1.8527 | 0.03017 | -0.0667 | 61.4087
14.5 | 1.8344 | 0.0364 | -0.0613 | 50.3956
15 | 1.8186 | 0.04336 | -0.0585 | 41.9419
15.5 | 1.7938 | 0.05226 | -0.0578 | 34.3245
16 | 1.7628 | 0.06304 | -0.0595 | 27.9632
16.5 | 1.7212 | 0.07642 | -0.0637 | 22.5229
17 | 1.6748 | 0.09155 | -0.0698 | 18.2938
17.5 | 1.6204 | 0.10869 | -0.0776 | 14.9085
18 | 1.5669 | 0.12634 | -0.0863 | 12.4022
18.5 | 1.5087 | 0.14574 | -0.0969 | 10.352

## 95. Re 7M Mach 0.50 (1)
BIGFOIL.COM POLAR EXPORT
EM J8 3010 DrW
EM J8 3010 DrW |  |  |  | Cl Max: | 1.335 | at alpha= | 6.5 | deg
JavaFoil+Calcfoil stall+Eppler ext transition |  |  |  | L/D Max: | 86.688 | at alpha= | 4.5 | deg
Re: | 7000000 |  |  | Cd Min: | 0.00987 | at alpha= | -1.5 | deg
Mach: | 0.5 |  |  | Cl=0 at alpha= | -4.2954 | deg
|  |  |  | @ Cl=0.1, Cd= | 0.010606
|  |  |  | @ Cl=0.4, Cd= | 0.0098753
|  |  |  | @ Cl=0.6, Cd= | 0.010071
alpha (deg) | Cl | Cd | Cm | Cl/Cd
-20 | -0.856 | 0.15434 | -0.059 | -5.544
-19.5 | -0.831 | 0.15498 | -0.061 | -5.364
-19 | -0.805 | 0.14592 | -0.062 | -5.516
-18.5 | -0.776 | 0.14266 | -0.06 | -5.442
-18 | -0.748 | 0.13805 | -0.059 | -5.418
-17.5 | -0.721 | 0.1336 | -0.058 | -5.394
-17 | -0.694 | 0.12922 | -0.058 | -5.37
-16.5 | -0.667 | 0.13025 | -0.059 | -5.125
-16 | -0.641 | 0.11959 | -0.06 | -5.358
-15.5 | -0.611 | 0.13119 | -0.055 | -4.659
-15 | -0.585 | 0.10961 | -0.058 | -5.34
-14.5 | -0.559 | 0.10173 | -0.058 | -5.49
-14 | -0.532 | 0.09505 | -0.059 | -5.594
-13.5 | -0.504 | 0.10144 | -0.057 | -4.966
-13 | -0.477 | 0.09087 | -0.058 | -5.25
-12.5 | -0.451 | 0.0823 | -0.061 | -5.484
-12 | -0.426 | 0.07435 | -0.066 | -5.736
-11.5 | -0.395 | 0.08047 | -0.057 | -4.908
-11 | -0.368 | 0.07378 | -0.059 | -4.989
-10.5 | -0.344 | 0.06419 | -0.067 | -5.36
-10 | -0.328 | 0.04642 | -0.084 | -7.075
-9.5 | -0.286 | 0.06352 | -0.057 | -4.498
-9 | -0.261 | 0.05559 | -0.067 | -4.691
-8.5 | -0.23 | 0.05776 | -0.051 | -3.984
-8 | -0.207 | 0.04722 | -0.074 | -4.393
-7.5 | -0.211 | 0.01346 | -0.111 | -15.669
-7 | -0.175 | 0.01468 | -0.109 | -11.92
-6.5 | -0.15 | 0.01191 | -0.116 | -12.61
-6 | -0.116 | 0.01173 | -0.117 | -9.909
-5.5 | -0.127 | 0.01138 | -0.117 | -11.193
-5 | -0.086 | 0.01115 | -0.118 | -7.738
-4.5 | -0.027 | 0.01093 | -0.118 | -2.453
-4 | 0.039 | 0.01075 | -0.118 | 3.603
-3.5 | 0.107 | 0.01059 | -0.119 | 10.079
-3 | 0.176 | 0.01026 | -0.119 | 17.128
-2.5 | 0.245 | 0.01006 | -0.12 | 24.34
-2 | 0.314 | 0.00995 | -0.12 | 31.522
-1.5 | 0.382 | 0.00987 | -0.121 | 38.73
-1 | 0.45 | 0.00989 | -0.121 | 45.566
-0.5 | 0.519 | 0.00993 | -0.122 | 52.256
0 | 0.587 | 0.01004 | -0.122 | 58.469
0.5 | 0.655 | 0.0102 | -0.123 | 64.254
1 | 0.723 | 0.01055 | -0.123 | 68.512
1.5 | 0.791 | 0.01087 | -0.123 | 72.743
2 | 0.858 | 0.01122 | -0.124 | 76.46
2.5 | 0.925 | 0.01158 | -0.124 | 79.84
3 | 0.991 | 0.01202 | -0.125 | 82.431
3.5 | 1.056 | 0.01247 | -0.125 | 84.731
4 | 1.12 | 0.01302 | -0.125 | 86.031
4.5 | 1.182 | 0.01364 | -0.126 | 86.688
5 | 1.24 | 0.01431 | -0.126 | 86.658
5.5 | 1.291 | 0.01518 | -0.126 | 85.091
6 | 1.328 | 0.01622 | -0.127 | 81.849
6.5 | 1.335 | 0.01765 | -0.127 | 75.664
7 | 1.267 | 0.01947 | -0.127 | 65.1
7.5 | 0.792 | 0.0183 | -0.127 | 43.303
8 | 0.821 | 0.02189 | -0.127 | 37.493
8.5 | 0.852 | 0.02224 | -0.127 | 38.328
9 | 0.881 | 0.02322 | -0.127 | 37.965
9.5 | 0.875 | 0.03065 | -0.121 | 28.557
10 | 0.925 | 0.02788 | -0.124 | 33.185
10.5 | 0.81 | 0.07786 | -0.077 | 10.401
11 | 0.9 | 0.05183 | -0.107 | 17.366
11.5 | 0.86 | 0.08725 | -0.074 | 9.858

## 96. Re 7M Mach 0.50 (2)
BIGFOIL.COM POLAR EXPORT
EM J8 3010 DrW
EM J8 3010 DrW |  |  |  | Cl Max: | 1.6176 | at alpha= | 8 | deg
XFOIL ncrit=9 |  |  |  | L/D Max: | 148.488 | at alpha= | 4 | deg
Re: | 7000000 |  |  | Cd Min: | 0.27678 | at alpha= | -20 | deg
Mach: | 0.5 |  |  | Cl=0 at alpha= | -3.9419 | deg
|  |  |  | @ Cl=0.1, Cd= | 0.0056107
|  |  |  | @ Cl=0.4, Cd= | 0.0050022
|  |  |  | @ Cl=0.6, Cd= | 0.005045
alpha (deg) | Cl | Cd | Cm | Cl/Cd
-20 | -0.7676 | 0.27678 | 0.0569 | -2.7733
-19.5 | -0.744 | 0.26822 | 0.0515 | -2.7738
-19 | -0.7206 | 0.25977 | 0.0462 | -2.774
-18.5 | -0.6972 | 0.25136 | 0.041 | -2.7737
-18 | -0.674 | 0.24295 | 0.0359 | -2.7742
-17.5 | -0.6511 | 0.23458 | 0.031 | -2.7756
-17 | -0.6284 | 0.22625 | 0.0261 | -2.7775
-16.5 | -0.6062 | 0.21795 | 0.0215 | -2.7814
-16 | -0.5844 | 0.20968 | 0.0169 | -2.7871
-15.5 | -0.5629 | 0.20129 | 0.0124 | -2.7965
-15 | -0.5432 | 0.19262 | 0.008 | -2.8201
-14.5 | -0.524 | 0.18405 | 0.0037 | -2.8471
-14 | -0.5058 | 0.17533 | -0.0005 | -2.8848
-13.5 | -0.4886 | 0.16641 | -0.0046 | -2.9361
-13 | -0.4695 | 0.15905 | -0.0083 | -2.9519
-12.5 | -0.4513 | 0.15168 | -0.0119 | -2.9753
-12 | -0.4344 | 0.14358 | -0.0154 | -3.0255
-11.5 | -0.4176 | 0.13572 | -0.0188 | -3.0769
-11 | -0.4032 | 0.12766 | -0.0223 | -3.1584
-10.5 | -0.3901 | 0.11963 | -0.0258 | -3.2609
-10 | -0.3748 | 0.11119 | -0.0304 | -3.3708
-9.5 | -0.3707 | 0.10246 | -0.0338 | -3.618
-9 | -0.3647 | 0.09441 | -0.0367 | -3.8629
-8.5 | -0.3606 | 0.0858 | -0.0406 | -4.2028
-8 | -0.3581 | 0.07683 | -0.0456 | -4.6609
-7.5 | -0.3579 | 0.06734 | -0.0519 | -5.3148
-7 | -0.3603 | 0.05699 | -0.0608 | -6.3222
-6.5 | -0.3383 | 0.03904 | -0.0912 | -8.6655
-6 | -0.3092 | 0.02278 | -0.109 | -13.5733
-5.5 | -0.2445 | 0.01001 | -0.1187 | -24.4256
-5 | -0.162 | 0.007 | -0.1206 | -23.1429
-4.5 | -0.084 | 0.00628 | -0.1209 | -13.3758
-4 | -0.0086 | 0.00593 | -0.1212 | -1.4503
-3.5 | 0.0654 | 0.00571 | -0.1216 | 11.4536
-3 | 0.1386 | 0.0055 | -0.1223 | 25.2
-2.5 | 0.2111 | 0.00533 | -0.1231 | 39.606
-2 | 0.2833 | 0.00517 | -0.1242 | 54.7969
-1.5 | 0.3551 | 0.00504 | -0.1253 | 70.4563
-1 | 0.4264 | 0.00498 | -0.1264 | 85.6225
-0.5 | 0.4973 | 0.00497 | -0.1274 | 100.0604
0 | 0.5679 | 0.00499 | -0.1284 | 113.8076
0.5 | 0.6379 | 0.00511 | -0.1292 | 124.8337
1 | 0.7074 | 0.0053 | -0.1298 | 133.4717
1.5 | 0.7763 | 0.00559 | -0.1301 | 138.873
2 | 0.8448 | 0.00594 | -0.1303 | 142.2222
2.5 | 0.9136 | 0.00628 | -0.1303 | 145.4777
3 | 0.9821 | 0.00668 | -0.13 | 147.021
3.5 | 1.051 | 0.00708 | -0.1295 | 148.4463
4 | 1.1196 | 0.00754 | -0.1287 | 148.4881
4.5 | 1.1882 | 0.00805 | -0.1276 | 147.6025
5 | 1.2567 | 0.00862 | -0.1261 | 145.7889
5.5 | 1.3249 | 0.00925 | -0.1241 | 143.2324
6 | 1.3932 | 0.00992 | -0.1218 | 140.4435
6.5 | 1.4598 | 0.01076 | -0.1187 | 135.6691
7 | 1.526 | 0.01164 | -0.115 | 131.0997
7.5 | 1.5844 | 0.01255 | -0.1091 | 126.247
8 | 1.6176 | 0.01581 | -0.0986 | 102.315
8.5 | 1.6126 | 0.01985 | -0.0843 | 81.2393
9 | 1.5869 | 0.0258 | -0.0719 | 61.5078
9.5 | 1.5525 | 0.03383 | -0.0642 | 45.8912
10 | 1.5099 | 0.0443 | -0.0618 | 34.0835
10.5 | 1.4651 | 0.05685 | -0.0643 | 25.7713
11 | 1.4193 | 0.07119 | -0.0702 | 19.9368
11.5 | 1.3993 | 0.08316 | -0.0753 | 16.8266
12 | 1.3605 | 0.0983 | -0.0828 | 13.8403
12.5 | 1.3255 | 0.11328 | -0.0901 | 11.7011
13 | 1.2946 | 0.1279 | -0.0974 | 10.122

## 97. Re 8M Mach 0.00 (1)
BIGFOIL.COM POLAR EXPORT
EM J8 3010 DrW
EM J8 3010 DrW |  |  |  | Cl Max: | 1.343 | at alpha= | 9 | deg
JavaFoil+Calcfoil stall+Eppler ext transition |  |  |  | L/D Max: | 90.137 | at alpha= | 6 | deg
Re: | 8000000 |  |  | Cd Min: | 0.00948 | at alpha= | -1.5 | deg
Mach: | 0 |  |  | Cl=0 at alpha= | -4.2931 | deg
|  |  |  | @ Cl=0.1, Cd= | 0.0098813
|  |  |  | @ Cl=0.4, Cd= | 0.0094834
|  |  |  | @ Cl=0.6, Cd= | 0.0097939
alpha (deg) | Cl | Cd | Cm | Cl/Cd
-15 | -0.31 | 0.09774 | -0.054 | -3.171
-14.5 | -0.322 | 0.09221 | -0.056 | -3.497
-14 | -0.335 | 0.08655 | -0.057 | -3.867
-13.5 | -0.346 | 0.08075 | -0.059 | -4.289
-13 | -0.355 | 0.07907 | -0.057 | -4.486
-12.5 | -0.363 | 0.07392 | -0.059 | -4.918
-12 | -0.375 | 0.06243 | -0.066 | -6.013
-11.5 | -0.387 | 0.05012 | -0.073 | -7.729
-11 | -0.408 | 0.03096 | -0.083 | -13.169
-10.5 | -0.428 | 0.01732 | -0.091 | -24.701
-10 | -0.436 | 0.01229 | -0.095 | -35.451
-9.5 | -0.431 | 0.01255 | -0.098 | -34.382
-9 | -0.413 | 0.01191 | -0.098 | -34.65
-8.5 | -0.388 | 0.01159 | -0.099 | -33.485
-8 | -0.358 | 0.01132 | -0.099 | -31.629
-7.5 | -0.323 | 0.01109 | -0.1 | -29.093
-7 | -0.282 | 0.01093 | -0.1 | -25.825
-6.5 | -0.237 | 0.01072 | -0.101 | -22.112
-6 | -0.188 | 0.01058 | -0.101 | -17.774
-5.5 | -0.136 | 0.01047 | -0.101 | -12.968
-5 | -0.081 | 0.01033 | -0.102 | -7.832
-4.5 | -0.024 | 0.01025 | -0.102 | -2.349
-4 | 0.034 | 0.01013 | -0.103 | 3.368
-3.5 | 0.093 | 0.0099 | -0.103 | 9.414
-3 | 0.153 | 0.00974 | -0.103 | 15.682
-2.5 | 0.212 | 0.00962 | -0.104 | 22.063
-2 | 0.272 | 0.00954 | -0.104 | 28.503
-1.5 | 0.331 | 0.00948 | -0.105 | 34.937
-1 | 0.39 | 0.00948 | -0.105 | 41.194
-0.5 | 0.449 | 0.0095 | -0.105 | 47.305
0 | 0.509 | 0.00962 | -0.106 | 52.889
0.5 | 0.568 | 0.00968 | -0.106 | 58.659
1 | 0.627 | 0.00989 | -0.106 | 63.362
1.5 | 0.685 | 0.01013 | -0.107 | 67.643
2 | 0.744 | 0.01036 | -0.107 | 71.814
2.5 | 0.802 | 0.0106 | -0.108 | 75.673
3 | 0.86 | 0.01088 | -0.108 | 79.068
3.5 | 0.918 | 0.01116 | -0.108 | 82.232
4 | 0.975 | 0.01149 | -0.109 | 84.84
4.5 | 1.031 | 0.01184 | -0.109 | 87.067
5 | 1.086 | 0.01224 | -0.109 | 88.722
5.5 | 1.138 | 0.01267 | -0.109 | 89.862
6 | 1.187 | 0.01317 | -0.11 | 90.137
6.5 | 1.231 | 0.01369 | -0.11 | 89.933
7 | 1.269 | 0.0143 | -0.11 | 88.717
7.5 | 1.299 | 0.0149 | -0.111 | 87.22
8 | 1.322 | 0.01559 | -0.111 | 84.829
8.5 | 1.337 | 0.0162 | -0.111 | 82.507
9 | 1.343 | 0.01689 | -0.112 | 79.532
9.5 | 1.34 | 0.01752 | -0.112 | 76.475
10 | 1.329 | 0.01827 | -0.112 | 72.736
10.5 | 1.309 | 0.01919 | -0.112 | 68.204
11 | 1.274 | 0.01738 | -0.112 | 73.331
11.5 | 1.235 | 0.02032 | -0.112 | 60.787
12 | 1.189 | 0.02155 | -0.111 | 55.179
12.5 | 1.138 | 0.02303 | -0.111 | 49.408
13 | 1.083 | 0.02472 | -0.11 | 43.808
13.5 | 1.023 | 0.02726 | -0.109 | 37.513
14 | 0.958 | 0.03147 | -0.107 | 30.439

## 98. Re 8M Mach 0.00 (2)
BIGFOIL.COM POLAR EXPORT
EM J8 3010 DrW
EM J8 3010 DrW |  |  |  | Cl Max: | 1.9812 | at alpha= | 17.5 | deg
XFOIL ncrit=9 |  |  |  | L/D Max: | 143.852 | at alpha= | 5 | deg
Re: | 8000000 |  |  | Cd Min: | 0.0972 | at alpha= | -14.5 | deg
Mach: | 0 |  |  | Cl=0 at alpha= | -4.0496 | deg
|  |  |  | @ Cl=0.1, Cd= | 0.0052462
|  |  |  | @ Cl=0.4, Cd= | 0.0047955
|  |  |  | @ Cl=0.6, Cd= | 0.0050424
alpha (deg) | Cl | Cd | Cm | Cl/Cd
-14.5 | -0.8059 | 0.0972 | -0.0242 | -8.2912
-14 | -1.0696 | 0.03217 | -0.0779 | -33.2484
-13.5 | -1.047 | 0.02528 | -0.0858 | -41.4161
-13 | -1.0034 | 0.02111 | -0.0899 | -47.532
-12.5 | -0.9596 | 0.01822 | -0.0912 | -52.6674
-12 | -0.9132 | 0.0158 | -0.0919 | -57.7975
-11.5 | -0.8622 | 0.01384 | -0.0928 | -62.2977
-11 | -0.8093 | 0.01237 | -0.0934 | -65.4244
-10.5 | -0.7542 | 0.01113 | -0.0942 | -67.7628
-10 | -0.6982 | 0.01006 | -0.095 | -69.4036
-9.5 | -0.6413 | 0.00916 | -0.0957 | -70.0109
-9 | -0.5837 | 0.00841 | -0.0965 | -69.4055
-8.5 | -0.5254 | 0.00774 | -0.0973 | -67.8811
-8 | -0.4669 | 0.00724 | -0.0981 | -64.489
-7.5 | -0.4085 | 0.00697 | -0.0988 | -58.6083
-7 | -0.3498 | 0.00672 | -0.0995 | -52.0536
-6.5 | -0.2912 | 0.00655 | -0.1001 | -44.458
-6 | -0.2319 | 0.00624 | -0.101 | -37.1635
-5.5 | -0.1724 | 0.00597 | -0.1018 | -28.8777
-5 | -0.113 | 0.00576 | -0.1026 | -19.6181
-4 | 0.0059 | 0.00544 | -0.1042 | 1.0846
-3.5 | 0.0655 | 0.00531 | -0.105 | 12.3352
-3 | 0.125 | 0.0052 | -0.1059 | 24.0385
-2.5 | 0.1847 | 0.00507 | -0.1068 | 36.43
-2 | 0.2444 | 0.00496 | -0.1078 | 49.2742
-1.5 | 0.3042 | 0.00486 | -0.1088 | 62.5926
-1 | 0.3636 | 0.00482 | -0.1097 | 75.4357
-0.5 | 0.4231 | 0.00478 | -0.1106 | 88.5146
0 | 0.4823 | 0.0048 | -0.1115 | 100.4792
0.5 | 0.541 | 0.00489 | -0.1123 | 110.6339
1 | 0.5993 | 0.00504 | -0.113 | 118.9087
1.5 | 0.6572 | 0.00524 | -0.1136 | 125.4198
2 | 0.7148 | 0.00545 | -0.1141 | 131.156
2.5 | 0.7718 | 0.00575 | -0.1145 | 134.2261
3 | 0.8289 | 0.00599 | -0.1149 | 138.3806
3.5 | 0.8854 | 0.0063 | -0.1153 | 140.5397
4 | 0.9417 | 0.00661 | -0.1155 | 142.466
4.5 | 0.9975 | 0.00697 | -0.1157 | 143.1133
5 | 1.053 | 0.00732 | -0.1159 | 143.8525
5.5 | 1.1078 | 0.00774 | -0.1159 | 143.1266
6 | 1.1625 | 0.00814 | -0.116 | 142.8133
6.5 | 1.2162 | 0.00863 | -0.1158 | 140.927
7 | 1.2698 | 0.00907 | -0.1156 | 140
7.5 | 1.3218 | 0.00951 | -0.1152 | 138.9905
8 | 1.3707 | 0.00992 | -0.114 | 138.1754
8.5 | 1.4222 | 0.01053 | -0.1135 | 135.0617
9 | 1.4735 | 0.0111 | -0.113 | 132.7477
9.5 | 1.5237 | 0.01174 | -0.1123 | 129.7871
10 | 1.5727 | 0.01244 | -0.1114 | 126.4228
10.5 | 1.6212 | 0.01312 | -0.1105 | 123.5671
11 | 1.6677 | 0.01394 | -0.1093 | 119.6341
11.5 | 1.7138 | 0.01471 | -0.108 | 116.5058
12 | 1.7582 | 0.01553 | -0.1065 | 113.2131
12.5 | 1.8 | 0.01649 | -0.1046 | 109.1571
13 | 1.8391 | 0.01755 | -0.1023 | 104.792
13.5 | 1.8747 | 0.01872 | -0.0994 | 100.1442
14 | 1.9046 | 0.01998 | -0.0956 | 95.3253
14.5 | 1.9224 | 0.0214 | -0.0898 | 89.8318
15 | 1.9369 | 0.02322 | -0.0841 | 83.4152
15.5 | 1.9488 | 0.02549 | -0.0789 | 76.4535
16 | 1.9629 | 0.02784 | -0.0747 | 70.5065
16.5 | 1.9727 | 0.03075 | -0.0707 | 64.1528
17 | 1.9799 | 0.03418 | -0.0674 | 57.9257
17.5 | 1.9812 | 0.03853 | -0.0646 | 51.4197
18 | 1.98 | 0.04347 | -0.0626 | 45.5487
18.5 | 1.9739 | 0.04945 | -0.0615 | 39.9171
19 | 1.9622 | 0.05662 | -0.0615 | 34.6556
19.5 | 1.9435 | 0.06535 | -0.0626 | 29.7399
20 | 1.9135 | 0.07623 | -0.0652 | 25.1017

## 99. Re 8M Mach 0.10 (1)
BIGFOIL.COM POLAR EXPORT
EM J8 3010 DrW
EM J8 3010 DrW |  |  |  | Cl Max: | 1.34 | at alpha= | 9 | deg
JavaFoil+Calcfoil stall+Eppler ext transition |  |  |  | L/D Max: | 90.148 | at alpha= | 6 | deg
Re: | 8000000 |  |  | Cd Min: | 0.00948 | at alpha= | -1 | deg
Mach: | 0.1 |  |  | Cl=0 at alpha= | -4.2931 | deg
|  |  |  | @ Cl=0.1, Cd= | 0.0099027
|  |  |  | @ Cl=0.4, Cd= | 0.009484
|  |  |  | @ Cl=0.6, Cd= | 0.0097981
alpha (deg) | Cl | Cd | Cm | Cl/Cd
-15 | -0.274 | 0.09866 | -0.054 | -2.781
-14.5 | -0.289 | 0.09388 | -0.055 | -3.075
-14 | -0.303 | 0.08959 | -0.055 | -3.377
-13.5 | -0.316 | 0.0852 | -0.055 | -3.707
-13 | -0.328 | 0.08052 | -0.056 | -4.078
-12.5 | -0.34 | 0.07529 | -0.058 | -4.515
-12 | -0.352 | 0.06644 | -0.063 | -5.303
-11.5 | -0.364 | 0.05722 | -0.068 | -6.355
-11 | -0.378 | 0.04343 | -0.076 | -8.698
-10.5 | -0.407 | 0.0207 | -0.089 | -19.673
-10 | -0.42 | 0.01395 | -0.094 | -30.086
-9.5 | -0.416 | 0.01224 | -0.097 | -33.988
-9 | -0.407 | 0.012 | -0.099 | -33.917
-8.5 | -0.384 | 0.01168 | -0.099 | -32.923
-8 | -0.356 | 0.01136 | -0.1 | -31.325
-7.5 | -0.322 | 0.01114 | -0.1 | -28.88
-7 | -0.282 | 0.01097 | -0.101 | -25.708
-6.5 | -0.237 | 0.01072 | -0.101 | -22.128
-6 | -0.189 | 0.01059 | -0.101 | -17.807
-5.5 | -0.136 | 0.01046 | -0.102 | -13.027
-5 | -0.081 | 0.01036 | -0.102 | -7.839
-4.5 | -0.024 | 0.01025 | -0.103 | -2.359
-4 | 0.034 | 0.01016 | -0.103 | 3.375
-3.5 | 0.094 | 0.00992 | -0.104 | 9.433
-3 | 0.153 | 0.00975 | -0.104 | 15.729
-2.5 | 0.213 | 0.00965 | -0.104 | 22.116
-2 | 0.273 | 0.00953 | -0.105 | 28.657
-1.5 | 0.333 | 0.0095 | -0.105 | 35.028
-1 | 0.392 | 0.00948 | -0.106 | 41.376
-0.5 | 0.452 | 0.00951 | -0.106 | 47.51
0 | 0.511 | 0.00962 | -0.106 | 53.142
0.5 | 0.571 | 0.00969 | -0.107 | 58.886
1 | 0.63 | 0.00991 | -0.107 | 63.582
1.5 | 0.689 | 0.01016 | -0.107 | 67.837
2 | 0.748 | 0.01037 | -0.108 | 72.115
2.5 | 0.806 | 0.01065 | -0.108 | 75.744
3 | 0.865 | 0.0109 | -0.108 | 79.334
3.5 | 0.923 | 0.0112 | -0.109 | 82.355
4 | 0.98 | 0.01154 | -0.109 | 84.934
4.5 | 1.036 | 0.0119 | -0.109 | 87.054
5 | 1.091 | 0.0123 | -0.11 | 88.671
5.5 | 1.144 | 0.01274 | -0.11 | 89.808
6 | 1.193 | 0.01323 | -0.11 | 90.148
6.5 | 1.236 | 0.01378 | -0.111 | 89.722
7 | 1.273 | 0.01439 | -0.111 | 88.504
7.5 | 1.303 | 0.01499 | -0.111 | 86.881
8 | 1.324 | 0.01574 | -0.112 | 84.125
8.5 | 1.337 | 0.01633 | -0.112 | 81.835
9 | 1.34 | 0.01709 | -0.112 | 78.425
9.5 | 1.334 | 0.01772 | -0.112 | 75.26
10 | 1.318 | 0.01857 | -0.113 | 70.947
10.5 | 1.293 | 0.01953 | -0.113 | 66.19
11 | 1.252 | 0.01767 | -0.112 | 70.842
11.5 | 1.206 | 0.02073 | -0.112 | 58.183
12 | 1.154 | 0.022 | -0.112 | 52.43
12.5 | 1.095 | 0.02377 | -0.111 | 46.064
13 | 1.033 | 0.0257 | -0.11 | 40.182
13.5 | 0.964 | 0.02908 | -0.109 | 33.151
14 | 0.892 | 0.03447 | -0.106 | 25.886

## 100. Re 8M Mach 0.10 (2)
BIGFOIL.COM POLAR EXPORT
EM J8 3010 DrW
EM J8 3010 DrW |  |  |  | Cl Max: | 1.9698 | at alpha= | 17 | deg
XFOIL ncrit=9 |  |  |  | L/D Max: | 144.163 | at alpha= | 5 | deg
Re: | 8000000 |  |  | Cd Min: | 0.08878 | at alpha= | 20 | deg
Mach: | 0.1 |  |  | Cl=0 at alpha= | -4.0467 | deg
|  |  |  | @ Cl=0.1, Cd= | 0.005251
|  |  |  | @ Cl=0.4, Cd= | 0.0048028
|  |  |  | @ Cl=0.6, Cd= | 0.0050431
alpha (deg) | Cl | Cd | Cm | Cl/Cd
-13.5 | -0.9669 | 0.04954 | -0.0564 | -19.5176
-13 | -0.9928 | 0.02777 | -0.0864 | -35.7508
-12.5 | -0.9587 | 0.02206 | -0.091 | -43.4587
-12 | -0.9178 | 0.01831 | -0.0925 | -50.1256
-11.5 | -0.8696 | 0.01546 | -0.0936 | -56.2484
-11 | -0.8175 | 0.01347 | -0.0943 | -60.6904
-10.5 | -0.7623 | 0.01188 | -0.0952 | -64.1667
-10 | -0.7058 | 0.01058 | -0.0959 | -66.7108
-9.5 | -0.6483 | 0.00952 | -0.0966 | -68.0987
-9 | -0.59 | 0.00866 | -0.0974 | -68.1293
-8.5 | -0.531 | 0.00793 | -0.0981 | -66.9609
-8 | -0.4717 | 0.00736 | -0.0988 | -64.0897
-7.5 | -0.4125 | 0.00701 | -0.0995 | -58.8445
-7 | -0.3532 | 0.00675 | -0.1002 | -52.3259
-6.5 | -0.294 | 0.00657 | -0.1008 | -44.7489
-6 | -0.2343 | 0.0063 | -0.1016 | -37.1905
-5.5 | -0.1742 | 0.006 | -0.1024 | -29.0333
-5 | -0.1142 | 0.00578 | -0.1031 | -19.7578
-4.5 | -0.0544 | 0.00561 | -0.1039 | -9.697
-4 | 0.0056 | 0.00545 | -0.1047 | 1.0275
-3.5 | 0.0655 | 0.00532 | -0.1056 | 12.312
-3 | 0.1255 | 0.0052 | -0.1064 | 24.1346
-2.5 | 0.1856 | 0.00508 | -0.1073 | 36.5354
-2 | 0.2457 | 0.00496 | -0.1083 | 49.5363
-1.5 | 0.3058 | 0.00487 | -0.1093 | 62.7926
-1 | 0.3657 | 0.00482 | -0.1102 | 75.8714
-0.5 | 0.4255 | 0.00479 | -0.1111 | 88.8309
0 | 0.485 | 0.00481 | -0.1121 | 100.8316
0.5 | 0.5441 | 0.0049 | -0.1128 | 111.0408
1 | 0.6027 | 0.00505 | -0.1135 | 119.3465
1.5 | 0.661 | 0.00525 | -0.1141 | 125.9048
2 | 0.7189 | 0.00547 | -0.1146 | 131.426
2.5 | 0.7764 | 0.00576 | -0.1151 | 134.7917
3 | 0.8338 | 0.00601 | -0.1155 | 138.7354
3.5 | 0.8907 | 0.00633 | -0.1158 | 140.7109
4 | 0.9474 | 0.00663 | -0.116 | 142.8959
4.5 | 1.0036 | 0.007 | -0.1162 | 143.3714
5 | 1.0596 | 0.00735 | -0.1163 | 144.1633
5.5 | 1.1148 | 0.00778 | -0.1163 | 143.2905
6 | 1.1698 | 0.00819 | -0.1163 | 142.8327
6.5 | 1.2241 | 0.00868 | -0.1161 | 141.0253
7 | 1.2779 | 0.00915 | -0.1158 | 139.6612
7.5 | 1.3304 | 0.00961 | -0.1153 | 138.4391
8 | 1.3796 | 0.01004 | -0.114 | 137.4104
8.5 | 1.4316 | 0.01065 | -0.1134 | 134.4225
9 | 1.4832 | 0.01126 | -0.1127 | 131.7229
9.5 | 1.534 | 0.01189 | -0.112 | 129.016
10 | 1.5835 | 0.01261 | -0.111 | 125.5749
10.5 | 1.6319 | 0.01337 | -0.1098 | 122.0568
11 | 1.6789 | 0.0142 | -0.1084 | 118.2324
11.5 | 1.7252 | 0.01499 | -0.107 | 115.0901
12 | 1.7691 | 0.01592 | -0.1051 | 111.1244
12.5 | 1.8102 | 0.01697 | -0.1028 | 106.6706
13 | 1.8484 | 0.01811 | -0.1001 | 102.0652
13.5 | 1.882 | 0.01939 | -0.0967 | 97.0603
14 | 1.9044 | 0.0208 | -0.0913 | 91.5577
14.5 | 1.9182 | 0.02258 | -0.085 | 84.9513
15 | 1.9306 | 0.0248 | -0.0793 | 77.8468
15.5 | 1.9452 | 0.02712 | -0.0748 | 71.7257
16 | 1.9585 | 0.02978 | -0.0708 | 65.7656
16.5 | 1.9658 | 0.03323 | -0.0671 | 59.1574
17 | 1.9698 | 0.0373 | -0.0641 | 52.8097
17.5 | 1.9663 | 0.04251 | -0.0618 | 46.255
18 | 1.9606 | 0.04848 | -0.0605 | 40.4414
18.5 | 1.9488 | 0.05572 | -0.0603 | 34.9749
19 | 1.9302 | 0.06451 | -0.0615 | 29.9209
19.5 | 1.9014 | 0.07526 | -0.064 | 25.2644
20 | 1.8589 | 0.08878 | -0.0684 | 20.9383

## 101. Re 8M Mach 0.25 (1)
BIGFOIL.COM POLAR EXPORT
EM J8 3010 DrW
EM J8 3010 DrW |  |  |  | Cl Max: | 1.328 | at alpha= | 8 | deg
JavaFoil+Calcfoil stall+Eppler ext transition |  |  |  | L/D Max: | 89.519 | at alpha= | 5.5 | deg
Re: | 8000000 |  |  | Cd Min: | 0.00956 | at alpha= | -1 | deg
Mach: | 0.25 |  |  | Cl=0 at alpha= | -4.2917 | deg
|  |  |  | @ Cl=0.1, Cd= | 0.010103
|  |  |  | @ Cl=0.4, Cd= | 0.009561
|  |  |  | @ Cl=0.6, Cd= | 0.04382
alpha (deg) | Cl | Cd | Cm | Cl/Cd
-13.5 | -0.053 | 0.08895 | -0.054 | -0.601
-13 | -0.051 | 0.08489 | -0.054 | -0.596
-12.5 | -0.101 | 0.07891 | -0.056 | -1.28
-12 | -0.156 | 0.07638 | -0.055 | -2.041
-11.5 | -0.196 | 0.07135 | -0.057 | -2.75
-11 | -0.231 | 0.06408 | -0.062 | -3.598
-10.5 | -0.259 | 0.05694 | -0.067 | -4.554
-10 | -0.291 | 0.03902 | -0.08 | -7.461
-9.5 | -0.331 | 0.01729 | -0.094 | -19.153
-9 | -0.35 | 0.01232 | -0.1 | -28.453
-8.5 | -0.351 | 0.01206 | -0.102 | -29.12
-8 | -0.336 | 0.01167 | -0.102 | -28.788
-7.5 | -0.311 | 0.01141 | -0.103 | -27.286
-7 | -0.278 | 0.01119 | -0.103 | -24.837
-6.5 | -0.237 | 0.01093 | -0.104 | -21.689
-6 | -0.19 | 0.01074 | -0.104 | -17.704
-5.5 | -0.138 | 0.0106 | -0.105 | -13.056
-5 | -0.083 | 0.01047 | -0.105 | -7.917
-4.5 | -0.025 | 0.01034 | -0.106 | -2.393
-4 | 0.035 | 0.01024 | -0.106 | 3.431
-3.5 | 0.096 | 0.01012 | -0.106 | 9.497
-3 | 0.158 | 0.00985 | -0.107 | 16.002
-2.5 | 0.219 | 0.00973 | -0.107 | 22.523
-2 | 0.281 | 0.00962 | -0.108 | 29.186
-1.5 | 0.342 | 0.00958 | -0.108 | 35.679
-1 | 0.403 | 0.00956 | -0.108 | 42.143
-0.5 | 0.464 | 0.0096 | -0.109 | 48.362
0 | 0.525 | 0.00971 | -0.109 | 54.137
0.5 | 0.586 | 0.00981 | -0.11 | 59.759
1 | 0.647 | 0.01003 | -0.11 | 64.526
1.5 | 0.708 | 0.01027 | -0.11 | 68.917
2 | 0.768 | 0.01052 | -0.111 | 73.059
2.5 | 0.828 | 0.01079 | -0.111 | 76.742
3 | 0.888 | 0.01109 | -0.111 | 80.054
3.5 | 0.947 | 0.0114 | -0.112 | 83.087
4 | 1.006 | 0.01175 | -0.112 | 85.602
4.5 | 1.064 | 0.01216 | -0.112 | 87.492
5 | 1.12 | 0.0126 | -0.113 | 88.882
5.5 | 1.173 | 0.0131 | -0.113 | 89.519
6 | 1.221 | 0.01367 | -0.113 | 89.364
6.5 | 1.263 | 0.01429 | -0.114 | 88.413
7 | 1.296 | 0.01493 | -0.114 | 86.777
7.5 | 1.318 | 0.0158 | -0.114 | 83.393
8 | 1.328 | 0.0165 | -0.115 | 80.472
8.5 | 1.324 | 0.01726 | -0.115 | 76.742
9 | 1.306 | 0.01808 | -0.115 | 72.223
9.5 | 1.271 | 0.01911 | -0.115 | 66.525
10 | 1.215 | 0.01747 | -0.115 | 69.54
10.5 | 1.142 | 0.02072 | -0.115 | 55.129
11 | 1.055 | 0.02189 | -0.114 | 48.189
11.5 | 0.953 | 0.02374 | -0.114 | 40.122
12 | 0.836 | 0.02708 | -0.112 | 30.854
12.5 | 0.708 | 0.03292 | -0.109 | 21.513
13 | 0.574 | 0.04382 | -0.104 | 13.103

## 102. Re 8M Mach 0.25 (2)
BIGFOIL.COM POLAR EXPORT
EM J8 3010 DrW
EM J8 3010 DrW |  |  |  | Cl Max: | 1.864 | at alpha= | 14 | deg
XFOIL ncrit=9 |  |  |  | L/D Max: | 145.511 | at alpha= | 5 | deg
Re: | 8000000 |  |  | Cd Min: | 0.25463 | at alpha= | -20 | deg
Mach: | 0.25 |  |  | Cl=0 at alpha= | -4.0289 | deg
|  |  |  | @ Cl=0.1, Cd= | 0.0052935
|  |  |  | @ Cl=0.4, Cd= | 0.0048325
|  |  |  | @ Cl=0.6, Cd= | 0.0050259
alpha (deg) | Cl | Cd | Cm | Cl/Cd
-20 | -0.7134 | 0.25463 | 0.0495 | -2.8017
-19.5 | -0.6944 | 0.24762 | 0.0451 | -2.8043
-19 | -0.6755 | 0.24057 | 0.0407 | -2.8079
-18.5 | -0.6569 | 0.23347 | 0.0364 | -2.8136
-18 | -0.6385 | 0.2263 | 0.0322 | -2.8215
-17.5 | -0.6205 | 0.21914 | 0.0281 | -2.8315
-17 | -0.6027 | 0.21179 | 0.0241 | -2.8457
-16.5 | -0.5852 | 0.20433 | 0.0201 | -2.864
-16 | -0.5685 | 0.19677 | 0.0163 | -2.8892
-15.5 | -0.5561 | 0.18791 | 0.0123 | -2.9594
-15 | -0.5457 | 0.17766 | 0.0082 | -3.0716
-14.5 | -0.5322 | 0.16956 | 0.0046 | -3.1387
-14 | -0.5169 | 0.16292 | 0.0013 | -3.1727
-13.5 | -0.5016 | 0.15628 | -0.0019 | -3.2096
-13 | -0.4872 | 0.1494 | -0.0051 | -3.261
-12.5 | -0.4718 | 0.14252 | -0.008 | -3.3104
-12 | -0.4595 | 0.13482 | -0.0112 | -3.4082
-10.5 | -0.6047 | 0.07144 | -0.0443 | -8.4644
-10 | -0.6367 | 0.05548 | -0.0581 | -11.4762
-9.5 | -0.6662 | 0.02331 | -0.0947 | -28.58
-9 | -0.6253 | 0.01245 | -0.1011 | -50.2249
-8.5 | -0.5637 | 0.00981 | -0.1023 | -57.4618
-8 | -0.5002 | 0.00845 | -0.103 | -59.1953
-7.5 | -0.4365 | 0.0076 | -0.1036 | -57.4342
-7 | -0.3731 | 0.00706 | -0.1041 | -52.847
-6.5 | -0.3102 | 0.00674 | -0.1045 | -46.0237
-6 | -0.2475 | 0.0065 | -0.105 | -38.0769
-5.5 | -0.1845 | 0.00617 | -0.1057 | -29.9028
-5 | -0.1215 | 0.00588 | -0.1064 | -20.6633
-4.5 | -0.0588 | 0.00568 | -0.107 | -10.3521
-4 | 0.0036 | 0.00553 | -0.1077 | 0.65099
-3.5 | 0.0659 | 0.00537 | -0.1085 | 12.2719
-3 | 0.1283 | 0.00523 | -0.1094 | 24.5315
-2.5 | 0.1904 | 0.00512 | -0.1103 | 37.1875
-2 | 0.2527 | 0.005 | -0.1112 | 50.54
-1.5 | 0.315 | 0.00489 | -0.1123 | 64.4172
-1 | 0.3769 | 0.00484 | -0.1132 | 77.8719
-0.5 | 0.4386 | 0.00482 | -0.1142 | 90.9959
0 | 0.5002 | 0.00483 | -0.1151 | 103.5611
0.5 | 0.5612 | 0.00493 | -0.1159 | 113.8337
1 | 0.6219 | 0.00508 | -0.1166 | 122.4213
1.5 | 0.6821 | 0.00529 | -0.1171 | 128.9414
2 | 0.742 | 0.00553 | -0.1176 | 134.1772
2.5 | 0.8016 | 0.00582 | -0.118 | 137.732
3 | 0.8609 | 0.00612 | -0.1183 | 140.6699
3.5 | 0.9201 | 0.00642 | -0.1185 | 143.3178
4 | 0.979 | 0.00676 | -0.1186 | 144.8225
4.5 | 1.0372 | 0.00718 | -0.1186 | 144.4568
5 | 1.0957 | 0.00753 | -0.1185 | 145.5113
5.5 | 1.1534 | 0.00798 | -0.1183 | 144.5363
6 | 1.2106 | 0.00847 | -0.1179 | 142.928
6.5 | 1.2671 | 0.00904 | -0.1173 | 140.1659
7 | 1.3236 | 0.00955 | -0.1167 | 138.5969
7.5 | 1.3789 | 0.01004 | -0.1157 | 137.3406
8 | 1.43 | 0.01057 | -0.1138 | 135.2886
8.5 | 1.4843 | 0.0113 | -0.1126 | 131.354
9 | 1.5379 | 0.01205 | -0.1111 | 127.6266
9.5 | 1.5905 | 0.01285 | -0.1095 | 123.7743
10 | 1.6414 | 0.01377 | -0.1075 | 119.2012
10.5 | 1.6914 | 0.01469 | -0.1053 | 115.1396
11 | 1.7385 | 0.01577 | -0.1026 | 110.241
11.5 | 1.7821 | 0.01701 | -0.0993 | 104.7678
12 | 1.8209 | 0.01845 | -0.0952 | 98.6938
12.5 | 1.8485 | 0.02014 | -0.0894 | 91.7825
13 | 1.8588 | 0.02236 | -0.0813 | 83.1306
13.5 | 1.86 | 0.0257 | -0.0735 | 72.3735
14 | 1.864 | 0.02935 | -0.0675 | 63.5094
14.5 | 1.8617 | 0.03404 | -0.0626 | 54.6915
15 | 1.8482 | 0.04044 | -0.0589 | 45.7023
15.5 | 1.8254 | 0.04867 | -0.0574 | 37.5057
16 | 1.7956 | 0.05883 | -0.0582 | 30.5218
16.5 | 1.7564 | 0.07146 | -0.0616 | 24.5788
17 | 1.712 | 0.08585 | -0.0669 | 19.9418
17.5 | 1.6604 | 0.10211 | -0.0739 | 16.2609
18 | 1.609 | 0.11903 | -0.082 | 13.5176
18.5 | 1.5542 | 0.13727 | -0.0915 | 11.3222
19 | 1.5015 | 0.1559 | -0.1023 | 9.6312

## 103. Re 8M Mach 0.50 (1)
BIGFOIL.COM POLAR EXPORT
EM J8 3010 DrW
EM J8 3010 DrW |  |  |  | Cl Max: | 1.335 | at alpha= | 6.5 | deg
JavaFoil+Calcfoil stall+Eppler ext transition |  |  |  | L/D Max: | 87.534 | at alpha= | 4.5 | deg
Re: | 8000000 |  |  | Cd Min: | 0.00991 | at alpha= | -1.5 | deg
Mach: | 0.5 |  |  | Cl=0 at alpha= | -4.2954 | deg
|  |  |  | @ Cl=0.1, Cd= | 0.010545
|  |  |  | @ Cl=0.4, Cd= | 0.0099153
|  |  |  | @ Cl=0.6, Cd= | 0.010153
alpha (deg) | Cl | Cd | Cm | Cl/Cd
-20 | -0.856 | 0.15451 | -0.06 | -5.539
-19.5 | -0.832 | 0.15396 | -0.062 | -5.402
-19 | -0.806 | 0.14338 | -0.062 | -5.619
-18.5 | -0.777 | 0.14025 | -0.061 | -5.54
-18 | -0.749 | 0.1366 | -0.06 | -5.481
-17.5 | -0.721 | 0.13169 | -0.058 | -5.473
-17 | -0.694 | 0.12742 | -0.059 | -5.446
-16.5 | -0.668 | 0.12981 | -0.059 | -5.143
-16 | -0.641 | 0.11922 | -0.06 | -5.378
-15.5 | -0.611 | 0.13009 | -0.056 | -4.699
-15 | -0.586 | 0.10785 | -0.058 | -5.432
-14.5 | -0.559 | 0.1006 | -0.059 | -5.558
-14 | -0.532 | 0.09369 | -0.06 | -5.682
-13.5 | -0.504 | 0.1001 | -0.057 | -5.033
-13 | -0.478 | 0.08953 | -0.06 | -5.336
-12.5 | -0.452 | 0.08083 | -0.064 | -5.597
-12 | -0.428 | 0.07194 | -0.069 | -5.953
-11.5 | -0.395 | 0.0798 | -0.058 | -4.951
-11 | -0.368 | 0.07286 | -0.06 | -5.057
-10.5 | -0.345 | 0.06251 | -0.07 | -5.523
-10 | -0.335 | 0.03921 | -0.09 | -8.556
-9.5 | -0.286 | 0.06282 | -0.059 | -4.552
-9 | -0.262 | 0.05371 | -0.07 | -4.879
-8.5 | -0.23 | 0.0574 | -0.052 | -4.012
-8 | -0.211 | 0.04222 | -0.081 | -4.994
-7.5 | -0.213 | 0.01248 | -0.112 | -17.077
-7 | -0.178 | 0.01303 | -0.112 | -13.69
-6.5 | -0.15 | 0.01187 | -0.116 | -12.654
-6 | -0.116 | 0.0116 | -0.117 | -10.019
-5.5 | -0.127 | 0.0113 | -0.117 | -11.268
-5 | -0.086 | 0.01108 | -0.118 | -7.786
-4.5 | -0.027 | 0.01086 | -0.118 | -2.469
-4 | 0.039 | 0.01068 | -0.118 | 3.625
-3.5 | 0.107 | 0.01053 | -0.119 | 10.135
-3 | 0.176 | 0.01021 | -0.119 | 17.207
-2.5 | 0.245 | 0.01005 | -0.12 | 24.372
-2 | 0.314 | 0.00997 | -0.12 | 31.474
-1.5 | 0.382 | 0.00991 | -0.121 | 38.552
-1 | 0.45 | 0.00993 | -0.121 | 45.365
-0.5 | 0.519 | 0.00998 | -0.122 | 51.972
0 | 0.587 | 0.01012 | -0.122 | 58.012
0.5 | 0.655 | 0.01029 | -0.123 | 63.69
1 | 0.723 | 0.01055 | -0.123 | 68.549
1.5 | 0.791 | 0.01087 | -0.123 | 72.695
2 | 0.858 | 0.0112 | -0.124 | 76.622
2.5 | 0.925 | 0.01156 | -0.124 | 79.961
3 | 0.991 | 0.01193 | -0.125 | 83.049
3.5 | 1.056 | 0.01239 | -0.125 | 85.222
4 | 1.12 | 0.01293 | -0.125 | 86.623
4.5 | 1.182 | 0.01351 | -0.126 | 87.534
5 | 1.24 | 0.01418 | -0.126 | 87.471
5.5 | 1.291 | 0.01502 | -0.126 | 85.989
6 | 1.328 | 0.01601 | -0.127 | 82.955
6.5 | 1.335 | 0.01737 | -0.127 | 76.871
7 | 1.267 | 0.01908 | -0.127 | 66.435
7.5 | 0.797 | 0.02099 | -0.128 | 37.945
8 | 0.822 | 0.02146 | -0.127 | 38.285
8.5 | 0.853 | 0.02176 | -0.127 | 39.216
9 | 0.883 | 0.02274 | -0.127 | 38.807
9.5 | 0.884 | 0.02877 | -0.122 | 30.737
10 | 0.929 | 0.02684 | -0.125 | 34.625
10.5 | 0.816 | 0.07443 | -0.083 | 10.965
11 | 0.94 | 0.03912 | -0.116 | 24.014
11.5 | 0.864 | 0.08434 | -0.079 | 10.248

## 104. Re 8M Mach 0.50 (2)
BIGFOIL.COM POLAR EXPORT
EM J8 3010 DrW
EM J8 3010 DrW |  |  |  | Cl Max: | 1.64 | at alpha= | 8 | deg
XFOIL ncrit=9 |  |  |  | L/D Max: | 150.672 | at alpha= | 4 | deg
Re: | 8000000 |  |  | Cd Min: | 0.15863 | at alpha= | -13 | deg
Mach: | 0.5 |  |  | Cl=0 at alpha= | -3.9449 | deg
|  |  |  | @ Cl=0.1, Cd= | 0.0055334
|  |  |  | @ Cl=0.4, Cd= | 0.0049949
|  |  |  | @ Cl=0.6, Cd= | 0.0050449
alpha (deg) | Cl | Cd | Cm | Cl/Cd
-13 | -0.4709 | 0.15863 | -0.0083 | -2.9685
-12.5 | -0.4523 | 0.15141 | -0.0118 | -2.9873
-12 | -0.4351 | 0.14364 | -0.0153 | -3.0291
-11.5 | -0.4182 | 0.13575 | -0.0187 | -3.0807
-11 | -0.4036 | 0.12771 | -0.0222 | -3.1603
-10.5 | -0.3889 | 0.1195 | -0.0262 | -3.2544
-10 | -0.3803 | 0.11061 | -0.0303 | -3.4382
-9.5 | -0.3737 | 0.10259 | -0.033 | -3.6427
-9 | -0.3673 | 0.09444 | -0.0362 | -3.8892
-8.5 | -0.3627 | 0.08577 | -0.0403 | -4.2288
-8 | -0.3602 | 0.07668 | -0.0454 | -4.6974
-7.5 | -0.3604 | 0.06707 | -0.0519 | -5.3735
-7 | -0.3631 | 0.05663 | -0.0611 | -6.4118
-6.5 | -0.3399 | 0.03843 | -0.092 | -8.8447
-6 | -0.3105 | 0.02218 | -0.1095 | -13.9991
-5.5 | -0.2441 | 0.00948 | -0.1191 | -25.7489
-5 | -0.1614 | 0.00682 | -0.1208 | -23.6657
-4.5 | -0.0834 | 0.00614 | -0.1211 | -13.5831
-4 | -0.0081 | 0.00582 | -0.1214 | -1.3918
-3 | 0.139 | 0.00543 | -0.1224 | 25.5985
-2.5 | 0.2115 | 0.00527 | -0.1233 | 40.1328
-2 | 0.2836 | 0.00512 | -0.1243 | 55.3906
-1.5 | 0.3553 | 0.00502 | -0.1253 | 70.7769
-1 | 0.4265 | 0.00498 | -0.1264 | 85.6426
-0.5 | 0.4973 | 0.00497 | -0.1274 | 100.0604
0 | 0.568 | 0.00499 | -0.1284 | 113.8277
0.5 | 0.638 | 0.00511 | -0.1292 | 124.8532
1 | 0.7076 | 0.0053 | -0.1298 | 133.5094
1.5 | 0.7766 | 0.00558 | -0.1302 | 139.1756
2.5 | 0.9144 | 0.00622 | -0.1304 | 147.0096
3 | 0.9832 | 0.00659 | -0.1302 | 149.1958
4 | 1.121 | 0.00744 | -0.1289 | 150.672
4.5 | 1.1899 | 0.00793 | -0.1279 | 150.0504
5 | 1.2588 | 0.00847 | -0.1264 | 148.6187
5.5 | 1.3271 | 0.00911 | -0.1245 | 145.6751
6 | 1.396 | 0.00974 | -0.1222 | 143.3265
6.5 | 1.4632 | 0.01056 | -0.1192 | 138.5606
7 | 1.5301 | 0.01142 | -0.1155 | 133.9842
7.5 | 1.5953 | 0.01243 | -0.1108 | 128.3427
8 | 1.64 | 0.01451 | -0.1015 | 113.0255
8.5 | 1.6368 | 0.01875 | -0.0868 | 87.296
9 | 1.6095 | 0.02441 | -0.0733 | 65.9361
9.5 | 1.5746 | 0.03212 | -0.0646 | 49.0224
10 | 1.5333 | 0.04211 | -0.0612 | 36.4118
10.5 | 1.4899 | 0.05413 | -0.0628 | 27.5245
11 | 1.4461 | 0.06785 | -0.068 | 21.3132
11.5 | 1.4047 | 0.08254 | -0.0749 | 17.0184
12 | 1.3659 | 0.09767 | -0.0824 | 13.9848
12.5 | 1.3308 | 0.11263 | -0.0897 | 11.8157
13 | 1.2997 | 0.12724 | -0.097 | 10.2146

## 105. Re 10M Mach 0.00 (1)
BIGFOIL.COM POLAR EXPORT
EM J8 3010 DrW
EM J8 3010 DrW |  |  |  | Cl Max: | 1.343 | at alpha= | 9 | deg
JavaFoil+Calcfoil stall+Eppler ext transition |  |  |  | L/D Max: | 91.505 | at alpha= | 6.5 | deg
Re: | 10000000 |  |  | Cd Min: | 0.00953 | at alpha= | -1.5 | deg
Mach: | 0 |  |  | Cl=0 at alpha= | -4.2931 | deg
|  |  |  | @ Cl=0.1, Cd= | 0.0098437
|  |  |  | @ Cl=0.4, Cd= | 0.0095536
|  |  |  | @ Cl=0.6, Cd= | 0.0099068
alpha (deg) | Cl | Cd | Cm | Cl/Cd
-15 | -0.311 | 0.09521 | -0.056 | -3.265
-14.5 | -0.324 | 0.0895 | -0.057 | -3.615
-14 | -0.336 | 0.08373 | -0.059 | -4.012
-13.5 | -0.348 | 0.0771 | -0.061 | -4.517
-13 | -0.356 | 0.07604 | -0.06 | -4.686
-12.5 | -0.367 | 0.06883 | -0.063 | -5.329
-12 | -0.38 | 0.05611 | -0.07 | -6.781
-11.5 | -0.4 | 0.03789 | -0.079 | -10.556
-11 | -0.423 | 0.02152 | -0.088 | -19.644
-10.5 | -0.436 | 0.0147 | -0.093 | -29.625
-10 | -0.445 | 0.0126 | -0.097 | -35.291
-9.5 | -0.431 | 0.01219 | -0.098 | -35.377
-9 | -0.413 | 0.01167 | -0.098 | -35.34
-8.5 | -0.388 | 0.01141 | -0.099 | -34.013
-8 | -0.358 | 0.01116 | -0.099 | -32.104
-7.5 | -0.323 | 0.01093 | -0.1 | -29.526
-7 | -0.282 | 0.01081 | -0.1 | -26.108
-6.5 | -0.237 | 0.01061 | -0.101 | -22.357
-6 | -0.188 | 0.01048 | -0.101 | -17.942
-5.5 | -0.136 | 0.01038 | -0.101 | -13.086
-5 | -0.081 | 0.01024 | -0.102 | -7.903
-4.5 | -0.024 | 0.01016 | -0.102 | -2.369
-4 | 0.034 | 0.01004 | -0.103 | 3.397
-3.5 | 0.093 | 0.00986 | -0.103 | 9.451
-3 | 0.153 | 0.00972 | -0.103 | 15.712
-2.5 | 0.212 | 0.00962 | -0.104 | 22.062
-2 | 0.272 | 0.00955 | -0.104 | 28.46
-1.5 | 0.331 | 0.00953 | -0.105 | 34.752
-1 | 0.39 | 0.00954 | -0.105 | 40.917
-0.5 | 0.449 | 0.00962 | -0.105 | 46.712
0 | 0.509 | 0.00966 | -0.106 | 52.654
0.5 | 0.568 | 0.00982 | -0.106 | 57.84
1 | 0.627 | 0.00998 | -0.106 | 62.809
1.5 | 0.685 | 0.01014 | -0.107 | 67.631
2 | 0.744 | 0.01034 | -0.107 | 71.923
2.5 | 0.802 | 0.01059 | -0.108 | 75.778
3 | 0.86 | 0.01082 | -0.108 | 79.545
3.5 | 0.918 | 0.01109 | -0.108 | 82.775
4 | 0.975 | 0.0114 | -0.109 | 85.539
4.5 | 1.031 | 0.01174 | -0.109 | 87.82
5 | 1.086 | 0.0121 | -0.109 | 89.721
5.5 | 1.138 | 0.01253 | -0.109 | 90.831
6 | 1.187 | 0.01298 | -0.11 | 91.464
6.5 | 1.231 | 0.01346 | -0.11 | 91.505
7 | 1.269 | 0.01401 | -0.11 | 90.555
7.5 | 1.299 | 0.01455 | -0.111 | 89.289
8 | 1.322 | 0.0152 | -0.111 | 86.972
8.5 | 1.337 | 0.01577 | -0.111 | 84.756
9 | 1.343 | 0.01646 | -0.112 | 81.597
9.5 | 1.34 | 0.01702 | -0.112 | 78.747
10 | 1.329 | 0.01774 | -0.112 | 74.902
10.5 | 1.309 | 0.01859 | -0.112 | 70.381
11 | 1.281 | 0.01956 | -0.113 | 65.497
11.5 | 1.237 | 0.01777 | -0.112 | 69.631
12 | 1.192 | 0.02071 | -0.112 | 57.574
12.5 | 1.141 | 0.02208 | -0.111 | 51.67
13 | 1.087 | 0.0235 | -0.111 | 46.272
13.5 | 1.029 | 0.02562 | -0.11 | 40.154
14 | 0.966 | 0.02898 | -0.108 | 33.313

## 106. Re 10M Mach 0.00 (2)
BIGFOIL.COM POLAR EXPORT
EM J8 3010 DrW
EM J8 3010 DrW |  |  |  | Cl Max: | 2.0258 | at alpha= | 18 | deg
XFOIL ncrit=9 |  |  |  | L/D Max: | 146.565 | at alpha= | 5.5 | deg
Re: | 10000000 |  |  | Cd Min: | 0.06635 | at alpha= | 20 | deg
Mach: | 0 |  |  | Cl=0 at alpha= | -4.0529 | deg
|  |  |  | @ Cl=0.1, Cd= | 0.0051809
|  |  |  | @ Cl=0.4, Cd= | 0.0048439
|  |  |  | @ Cl=0.6, Cd= | 0.0050723
alpha (deg) | Cl | Cd | Cm | Cl/Cd
-14 | -1.0548 | 0.03556 | -0.0719 | -29.6625
-13.5 | -1.0387 | 0.02633 | -0.0857 | -39.4493
-13 | -1.0023 | 0.02215 | -0.0887 | -45.2506
-12.5 | -0.9606 | 0.01915 | -0.0899 | -50.1619
-12 | -0.9133 | 0.01672 | -0.091 | -54.6232
-11.5 | -0.8633 | 0.01458 | -0.0919 | -59.2112
-11 | -0.8107 | 0.01255 | -0.093 | -64.5976
-10.5 | -0.7556 | 0.01125 | -0.0939 | -67.1644
-10 | -0.6995 | 0.01013 | -0.0947 | -69.0523
-9.5 | -0.6424 | 0.00916 | -0.0955 | -70.131
-9 | -0.5845 | 0.00834 | -0.0964 | -70.0839
-8.5 | -0.526 | 0.00763 | -0.0973 | -68.9384
-8 | -0.4669 | 0.00696 | -0.0982 | -67.0833
-7.5 | -0.4082 | 0.00666 | -0.099 | -61.2913
-7 | -0.3495 | 0.00644 | -0.0997 | -54.2702
-6.5 | -0.2907 | 0.00626 | -0.1004 | -46.4377
-5.5 | -0.1722 | 0.00584 | -0.1019 | -29.4863
-5 | -0.1127 | 0.00564 | -0.1027 | -19.9823
-4.5 | -0.0532 | 0.00548 | -0.1035 | -9.708
-4 | 0.0063 | 0.00535 | -0.1044 | 1.1776
-3.5 | 0.0657 | 0.00525 | -0.1052 | 12.5143
-3 | 0.1253 | 0.00513 | -0.106 | 24.425
-2.5 | 0.1849 | 0.00505 | -0.1069 | 36.6139
-2 | 0.2446 | 0.00495 | -0.1079 | 49.4141
-1.5 | 0.3043 | 0.00486 | -0.1088 | 62.6132
-1 | 0.3636 | 0.00485 | -0.1097 | 74.9691
-0.5 | 0.4229 | 0.00484 | -0.1106 | 87.376
0 | 0.4821 | 0.00485 | -0.1115 | 99.4021
0.5 | 0.5409 | 0.00494 | -0.1123 | 109.4939
1 | 0.5993 | 0.00507 | -0.113 | 118.2051
1.5 | 0.6573 | 0.00526 | -0.1136 | 124.962
2 | 0.715 | 0.00545 | -0.1142 | 131.1927
2.5 | 0.7722 | 0.00572 | -0.1146 | 135
3 | 0.8294 | 0.00595 | -0.115 | 139.395
3.5 | 0.8862 | 0.00623 | -0.1154 | 142.2472
4 | 0.9427 | 0.0065 | -0.1157 | 145.0308
4.5 | 0.9986 | 0.00685 | -0.116 | 145.781
5 | 1.0543 | 0.0072 | -0.1161 | 146.4306
5.5 | 1.1095 | 0.00757 | -0.1162 | 146.5654
6 | 1.1643 | 0.00797 | -0.1163 | 146.0853
6.5 | 1.2182 | 0.00845 | -0.1161 | 144.1657
7 | 1.272 | 0.00889 | -0.116 | 143.0821
7.5 | 1.3253 | 0.00932 | -0.1158 | 142.1996
8 | 1.3773 | 0.00974 | -0.1154 | 141.4066
8.5 | 1.4262 | 0.01018 | -0.1142 | 140.0982
9 | 1.4775 | 0.01075 | -0.1137 | 137.4419
9.5 | 1.5284 | 0.01133 | -0.1131 | 134.8985
10 | 1.578 | 0.01197 | -0.1124 | 131.8296
10.5 | 1.6266 | 0.01267 | -0.1115 | 128.382
11 | 1.6742 | 0.01339 | -0.1104 | 125.0336
11.5 | 1.7211 | 0.01411 | -0.1093 | 121.9773
12 | 1.7657 | 0.01496 | -0.1078 | 118.0281
12.5 | 1.8078 | 0.01593 | -0.1059 | 113.484
13 | 1.8479 | 0.01695 | -0.1037 | 109.0206
13.5 | 1.8848 | 0.01808 | -0.101 | 104.2478
14 | 1.918 | 0.01929 | -0.0978 | 99.4298
14.5 | 1.9433 | 0.02045 | -0.0932 | 95.0269
15 | 1.9606 | 0.02187 | -0.0875 | 89.6479
15.5 | 1.978 | 0.02357 | -0.0825 | 83.9202
16 | 1.9946 | 0.02554 | -0.0781 | 78.0971
16.5 | 2.0076 | 0.028 | -0.0739 | 71.7
17 | 2.0177 | 0.03092 | -0.0701 | 65.2555
17.5 | 2.0229 | 0.03454 | -0.0668 | 58.5669
18 | 2.0258 | 0.03875 | -0.0642 | 52.2787
18.5 | 2.0231 | 0.04383 | -0.0622 | 46.1579
19 | 2.0163 | 0.04992 | -0.0612 | 40.3906
19.5 | 2.0029 | 0.05731 | -0.0612 | 34.9485
20 | 1.9816 | 0.06635 | -0.0625 | 29.8659

## 107. Re 10M Mach 0.10 (1)
BIGFOIL.COM POLAR EXPORT
EM J8 3010 DrW
EM J8 3010 DrW |  |  |  | Cl Max: | 1.34 | at alpha= | 9 | deg
JavaFoil+Calcfoil stall+Eppler ext transition |  |  |  | L/D Max: | 91.462 | at alpha= | 6 | deg
Re: | 10000000 |  |  | Cd Min: | 0.00954 | at alpha= | -1 | deg
Mach: | 0.1 |  |  | Cl=0 at alpha= | -4.2931 | deg
|  |  |  | @ Cl=0.1, Cd= | 0.0098447
|  |  |  | @ Cl=0.4, Cd= | 0.0095507
|  |  |  | @ Cl=0.6, Cd= | 0.0099037
alpha (deg) | Cl | Cd | Cm | Cl/Cd
-15 | -0.275 | 0.09737 | -0.055 | -2.822
-14.5 | -0.289 | 0.0915 | -0.056 | -3.164
-14 | -0.303 | 0.08777 | -0.056 | -3.455
-13.5 | -0.317 | 0.08336 | -0.057 | -3.798
-13 | -0.33 | 0.07796 | -0.058 | -4.229
-12.5 | -0.342 | 0.07225 | -0.061 | -4.73
-12 | -0.357 | 0.06036 | -0.068 | -5.91
-11.5 | -0.371 | 0.04885 | -0.074 | -7.591
-11 | -0.397 | 0.02769 | -0.085 | -14.328
-10.5 | -0.417 | 0.01638 | -0.092 | -25.471
-10 | -0.425 | 0.01217 | -0.096 | -34.933
-9.5 | -0.423 | 0.01237 | -0.098 | -34.208
-9 | -0.407 | 0.01176 | -0.099 | -34.596
-8.5 | -0.384 | 0.0115 | -0.099 | -33.439
-8 | -0.356 | 0.01119 | -0.1 | -31.798
-7.5 | -0.322 | 0.01097 | -0.1 | -29.333
-7 | -0.282 | 0.01085 | -0.101 | -25.987
-6.5 | -0.237 | 0.01061 | -0.101 | -22.369
-6 | -0.189 | 0.01048 | -0.101 | -17.983
-5.5 | -0.136 | 0.01036 | -0.102 | -13.15
-5 | -0.081 | 0.01027 | -0.102 | -7.908
-4.5 | -0.024 | 0.01016 | -0.103 | -2.38
-4 | 0.034 | 0.01007 | -0.103 | 3.404
-3.5 | 0.094 | 0.00986 | -0.104 | 9.499
-3 | 0.153 | 0.00971 | -0.104 | 15.795
-2.5 | 0.213 | 0.00962 | -0.104 | 22.182
-2 | 0.273 | 0.00958 | -0.105 | 28.522
-1.5 | 0.333 | 0.00956 | -0.105 | 34.827
-1 | 0.392 | 0.00954 | -0.106 | 41.123
-0.5 | 0.452 | 0.00962 | -0.106 | 46.95
0 | 0.511 | 0.00969 | -0.106 | 52.795
0.5 | 0.571 | 0.00983 | -0.107 | 58.078
1 | 0.63 | 0.00998 | -0.107 | 63.11
1.5 | 0.689 | 0.01016 | -0.107 | 67.779
2 | 0.748 | 0.01038 | -0.108 | 72.023
2.5 | 0.806 | 0.0106 | -0.108 | 76.062
3 | 0.865 | 0.01086 | -0.108 | 79.614
3.5 | 0.923 | 0.01112 | -0.109 | 82.953
4 | 0.98 | 0.01142 | -0.109 | 85.765
4.5 | 1.036 | 0.0118 | -0.109 | 87.805
5 | 1.091 | 0.01217 | -0.11 | 89.672
5.5 | 1.144 | 0.01259 | -0.11 | 90.875
6 | 1.193 | 0.01304 | -0.11 | 91.462
6.5 | 1.236 | 0.01355 | -0.111 | 91.241
7 | 1.273 | 0.01409 | -0.111 | 90.344
7.5 | 1.303 | 0.01467 | -0.111 | 88.769
8 | 1.324 | 0.01533 | -0.112 | 86.384
8.5 | 1.337 | 0.01593 | -0.112 | 83.893
9 | 1.34 | 0.01661 | -0.112 | 80.663
9.5 | 1.334 | 0.0172 | -0.112 | 77.542
10 | 1.318 | 0.018 | -0.113 | 73.221
10.5 | 1.293 | 0.01889 | -0.113 | 68.428
11 | 1.254 | 0.01714 | -0.113 | 73.178
11.5 | 1.208 | 0.0202 | -0.112 | 59.814
12 | 1.156 | 0.02117 | -0.112 | 54.626
12.5 | 1.099 | 0.02267 | -0.111 | 48.474
13 | 1.038 | 0.02433 | -0.111 | 42.654
13.5 | 0.971 | 0.02705 | -0.11 | 35.895
14 | 0.901 | 0.03131 | -0.108 | 28.779

## 108. Re 10M Mach 0.10 (2)
BIGFOIL.COM POLAR EXPORT
EM J8 3010 DrW
EM J8 3010 DrW |  |  |  | Cl Max: | 2.0114 | at alpha= | 17.5 | deg
XFOIL ncrit=9 |  |  |  | L/D Max: | 146.925 | at alpha= | 5 | deg
Re: | 10000000 |  |  | Cd Min: | 0.11004 | at alpha= | -14 | deg
Mach: | 0.1 |  |  | Cl=0 at alpha= | -4.0492 | deg
|  |  |  | @ Cl=0.1, Cd= | 0.0051916
|  |  |  | @ Cl=0.4, Cd= | 0.0048485
|  |  |  | @ Cl=0.6, Cd= | 0.0050733
alpha (deg) | Cl | Cd | Cm | Cl/Cd
-14 | -0.7075 | 0.11004 | -0.0172 | -6.4295
-13.5 | -0.8481 | 0.07433 | -0.0393 | -11.4099
-13 | -0.9815 | 0.02968 | -0.085 | -33.0694
-12.5 | -0.9562 | 0.02356 | -0.0894 | -40.5857
-12 | -0.9165 | 0.01961 | -0.0912 | -46.7364
-11.5 | -0.8696 | 0.01657 | -0.0925 | -52.4804
-11 | -0.8187 | 0.01374 | -0.0939 | -59.5852
-10.5 | -0.7636 | 0.01207 | -0.0948 | -63.2643
-10 | -0.7071 | 0.0107 | -0.0956 | -66.0841
-9.5 | -0.6494 | 0.00955 | -0.0964 | -68
-9 | -0.5909 | 0.00861 | -0.0973 | -68.6295
-8.5 | -0.5316 | 0.00781 | -0.0981 | -68.0666
-8 | -0.472 | 0.00717 | -0.0989 | -65.8298
-7.5 | -0.4123 | 0.0067 | -0.0997 | -61.5373
-6.5 | -0.2934 | 0.00628 | -0.1011 | -46.7197
-6 | -0.2339 | 0.0061 | -0.1018 | -38.3443
-5.5 | -0.174 | 0.00587 | -0.1025 | -29.6422
-5 | -0.114 | 0.00566 | -0.1033 | -20.1413
-4.5 | -0.054 | 0.0055 | -0.1041 | -9.8182
-4 | 0.0059 | 0.00537 | -0.1049 | 1.0987
-3.5 | 0.0658 | 0.00526 | -0.1057 | 12.5095
-3 | 0.1258 | 0.00514 | -0.1066 | 24.4747
-2.5 | 0.1858 | 0.00505 | -0.1075 | 36.7921
-2 | 0.2458 | 0.00495 | -0.1084 | 49.6566
-1 | 0.3656 | 0.00486 | -0.1102 | 75.2263
-0.5 | 0.4253 | 0.00484 | -0.1111 | 87.8719
0 | 0.4849 | 0.00485 | -0.112 | 99.9794
0.5 | 0.544 | 0.00494 | -0.1128 | 110.1215
1 | 0.6028 | 0.00508 | -0.1135 | 118.6614
1.5 | 0.6611 | 0.00526 | -0.1142 | 125.6844
2 | 0.7192 | 0.00546 | -0.1147 | 131.7216
2.5 | 0.7768 | 0.00574 | -0.1152 | 135.331
3 | 0.8343 | 0.00597 | -0.1156 | 139.7487
3.5 | 0.8915 | 0.00624 | -0.1159 | 142.8686
4 | 0.9484 | 0.00652 | -0.1162 | 145.4601
4.5 | 1.0048 | 0.00687 | -0.1164 | 146.2591
5 | 1.0608 | 0.00722 | -0.1165 | 146.9252
5.5 | 1.1164 | 0.00761 | -0.1166 | 146.7017
6 | 1.1717 | 0.008 | -0.1166 | 146.4625
6.5 | 1.226 | 0.00851 | -0.1164 | 144.0658
7 | 1.2803 | 0.00895 | -0.1162 | 143.0503
7.5 | 1.3342 | 0.00938 | -0.116 | 142.2388
8 | 1.3866 | 0.00983 | -0.1154 | 141.058
8.5 | 1.4359 | 0.01027 | -0.1142 | 139.815
9 | 1.4877 | 0.01087 | -0.1135 | 136.8629
9.5 | 1.5386 | 0.01151 | -0.1128 | 133.6751
10 | 1.589 | 0.01215 | -0.1119 | 130.7819
10.5 | 1.6376 | 0.01291 | -0.1108 | 126.8474
11 | 1.686 | 0.01361 | -0.1097 | 123.8795
11.5 | 1.7326 | 0.01441 | -0.1082 | 120.2359
12 | 1.7767 | 0.01536 | -0.1064 | 115.6706
12.5 | 1.8188 | 0.01637 | -0.1042 | 111.1057
13 | 1.858 | 0.01749 | -0.1016 | 106.2321
13.5 | 1.8931 | 0.01875 | -0.0984 | 100.9653
14 | 1.9237 | 0.01993 | -0.0944 | 96.5228
14.5 | 1.9429 | 0.02126 | -0.0886 | 91.3876
15 | 1.9608 | 0.02292 | -0.0832 | 85.5497
15.5 | 1.9774 | 0.0249 | -0.0784 | 79.4137
16 | 1.9926 | 0.0272 | -0.074 | 73.2574
16.5 | 2.0027 | 0.03013 | -0.0699 | 66.4686
17 | 2.01 | 0.03361 | -0.0663 | 59.8036
17.5 | 2.0114 | 0.03799 | -0.0634 | 52.9455
18 | 2.0091 | 0.04309 | -0.0612 | 46.6257
18.5 | 2.0019 | 0.04929 | -0.0601 | 40.6147
19 | 1.988 | 0.05682 | -0.0601 | 34.9877
19.5 | 1.9666 | 0.06601 | -0.0614 | 29.7925
20 | 1.9343 | 0.07727 | -0.0641 | 25.033

## 109. Re 10M Mach 0.25 (1)
BIGFOIL.COM POLAR EXPORT
EM J8 3010 DrW
EM J8 3010 DrW |  |  |  | Cl Max: | 1.328 | at alpha= | 8 | deg
JavaFoil+Calcfoil stall+Eppler ext transition |  |  |  | L/D Max: | 91.09 | at alpha= | 6 | deg
Re: | 10000000 |  |  | Cd Min: | 0.00961 | at alpha= | -1.5 | deg
Mach: | 0.25 |  |  | Cl=0 at alpha= | -4.2917 | deg
|  |  |  | @ Cl=0.1, Cd= | 0.010015
|  |  |  | @ Cl=0.4, Cd= | 0.0096195
|  |  |  | @ Cl=0.6, Cd= | 0.03753
alpha (deg) | Cl | Cd | Cm | Cl/Cd
-14 | -0.056 | 0.09554 | -0.052 | -0.588
-13.5 | -0.053 | 0.08913 | -0.054 | -0.6
-13 | -0.051 | 0.0851 | -0.054 | -0.594
-12.5 | -0.101 | 0.07698 | -0.058 | -1.315
-12 | -0.156 | 0.075 | -0.057 | -2.083
-11.5 | -0.197 | 0.06989 | -0.059 | -2.814
-11 | -0.232 | 0.0603 | -0.066 | -3.855
-10.5 | -0.263 | 0.05124 | -0.072 | -5.132
-10 | -0.306 | 0.02538 | -0.089 | -12.043
-9.5 | -0.339 | 0.01426 | -0.097 | -23.753
-9 | -0.357 | 0.01241 | -0.102 | -28.735
-8.5 | -0.351 | 0.01184 | -0.102 | -29.671
-8 | -0.336 | 0.01149 | -0.102 | -29.235
-7.5 | -0.311 | 0.01123 | -0.103 | -27.72
-7 | -0.278 | 0.01106 | -0.103 | -25.133
-6.5 | -0.237 | 0.01081 | -0.104 | -21.932
-6 | -0.19 | 0.01063 | -0.104 | -17.894
-5.5 | -0.138 | 0.0105 | -0.105 | -13.179
-5 | -0.083 | 0.01037 | -0.105 | -7.997
-4.5 | -0.025 | 0.01028 | -0.106 | -2.408
-4 | 0.035 | 0.01015 | -0.106 | 3.463
-3.5 | 0.096 | 0.01003 | -0.106 | 9.583
-3 | 0.158 | 0.00979 | -0.107 | 16.095
-2.5 | 0.219 | 0.00969 | -0.107 | 22.612
-2 | 0.281 | 0.00965 | -0.108 | 29.086
-1.5 | 0.342 | 0.00961 | -0.108 | 35.603
-1 | 0.403 | 0.00962 | -0.108 | 41.881
-0.5 | 0.464 | 0.0097 | -0.109 | 47.842
0 | 0.525 | 0.00977 | -0.109 | 53.771
0.5 | 0.586 | 0.00994 | -0.11 | 58.996
1 | 0.647 | 0.0101 | -0.11 | 64.094
1.5 | 0.708 | 0.01028 | -0.11 | 68.826
2 | 0.768 | 0.01051 | -0.111 | 73.104
2.5 | 0.828 | 0.01076 | -0.111 | 76.986
3 | 0.888 | 0.01101 | -0.111 | 80.646
3.5 | 0.947 | 0.01131 | -0.112 | 83.794
4 | 1.006 | 0.01167 | -0.112 | 86.204
4.5 | 1.064 | 0.01204 | -0.112 | 88.359
5 | 1.12 | 0.01244 | -0.113 | 89.98
5.5 | 1.173 | 0.01291 | -0.113 | 90.811
6 | 1.221 | 0.01341 | -0.113 | 91.09
6.5 | 1.263 | 0.014 | -0.114 | 90.209
7 | 1.296 | 0.01464 | -0.114 | 88.512
7.5 | 1.318 | 0.01539 | -0.114 | 85.606
8 | 1.328 | 0.01605 | -0.115 | 82.723
8.5 | 1.324 | 0.01678 | -0.115 | 78.93
9 | 1.306 | 0.01754 | -0.115 | 74.448
9.5 | 1.271 | 0.01848 | -0.115 | 68.781
10 | 1.22 | 0.01958 | -0.116 | 62.302
10.5 | 1.145 | 0.01801 | -0.115 | 63.567
11 | 1.057 | 0.02137 | -0.115 | 49.466
11.5 | 0.956 | 0.0229 | -0.114 | 41.771
12 | 0.84 | 0.02556 | -0.113 | 32.882
12.5 | 0.712 | 0.03099 | -0.11 | 22.988
13 | 0.585 | 0.03753 | -0.107 | 15.579

## 110. Re 10M Mach 0.25 (2)
BIGFOIL.COM POLAR EXPORT
EM J8 3010 DrW
EM J8 3010 DrW |  |  |  | Cl Max: | 1.9025 | at alpha= | 14.5 | deg
XFOIL ncrit=9 |  |  |  | L/D Max: | 148.887 | at alpha= | 5 | deg
Re: | 10000000 |  |  | Cd Min: | 0.16916 | at alpha= | -14.5 | deg
Mach: | 0.25 |  |  | Cl=0 at alpha= | -4.0312 | deg
|  |  |  | @ Cl=0.1, Cd= | 0.0052204
|  |  |  | @ Cl=0.4, Cd= | 0.0048725
|  |  |  | @ Cl=0.6, Cd= | 0.0050559
alpha (deg) | Cl | Cd | Cm | Cl/Cd
-15 | -0.361 | 0.15239 | -0.0165 | -2.3689
-14.5 | -0.5339 | 0.16916 | 0.0047 | -3.1562
-14 | -0.5187 | 0.1625 | 0.0014 | -3.192
-13.5 | -0.5033 | 0.15586 | -0.0018 | -3.2292
-11.5 | -0.6184 | 0.08757 | -0.0326 | -7.0618
-11 | -0.6685 | 0.06844 | -0.0473 | -9.7677
-10.5 | -0.6962 | 0.0492 | -0.0648 | -14.1504
-10 | -0.7234 | 0.02448 | -0.0942 | -29.5507
-9.5 | -0.6868 | 0.01406 | -0.1004 | -48.8478
-9 | -0.627 | 0.01097 | -0.1018 | -57.1559
-8.5 | -0.5641 | 0.00921 | -0.1026 | -61.2486
-8 | -0.5004 | 0.00808 | -0.1032 | -61.9307
-7.5 | -0.4364 | 0.00724 | -0.1038 | -60.2762
-7 | -0.3727 | 0.00673 | -0.1043 | -55.3789
-6.5 | -0.3096 | 0.00643 | -0.1048 | -48.1493
-6 | -0.2468 | 0.00622 | -0.1053 | -39.6785
-5.5 | -0.1842 | 0.00603 | -0.1058 | -30.5473
-5 | -0.1212 | 0.00575 | -0.1065 | -21.0783
-4.5 | -0.0585 | 0.00556 | -0.1072 | -10.5216
-4 | 0.0039 | 0.00543 | -0.1079 | 0.71823
-3.5 | 0.0663 | 0.00528 | -0.1087 | 12.5568
-3 | 0.1285 | 0.00517 | -0.1095 | 24.8549
-2.5 | 0.1907 | 0.00508 | -0.1104 | 37.5394
-2 | 0.2529 | 0.00498 | -0.1114 | 50.7831
-1.5 | 0.3151 | 0.00488 | -0.1124 | 64.5697
-1 | 0.3767 | 0.00488 | -0.1132 | 77.1926
-0.5 | 0.4385 | 0.00486 | -0.1142 | 90.2263
0 | 0.5001 | 0.00488 | -0.1151 | 102.4795
0.5 | 0.5612 | 0.00496 | -0.1159 | 113.1452
1 | 0.6219 | 0.00511 | -0.1166 | 121.7025
1.5 | 0.6823 | 0.0053 | -0.1172 | 128.7358
2 | 0.7424 | 0.00552 | -0.1177 | 134.4928
2.5 | 0.802 | 0.0058 | -0.1181 | 138.2759
3 | 0.8617 | 0.00604 | -0.1184 | 142.6656
3.5 | 0.9211 | 0.00633 | -0.1187 | 145.5134
4 | 0.9802 | 0.00663 | -0.1188 | 147.8431
4.5 | 1.0386 | 0.00703 | -0.1189 | 147.7383
5 | 1.0973 | 0.00737 | -0.1188 | 148.8874
5.5 | 1.1552 | 0.00782 | -0.1186 | 147.7238
6 | 1.213 | 0.00824 | -0.1183 | 147.2087
6.5 | 1.2698 | 0.00878 | -0.1178 | 144.6241
7 | 1.3265 | 0.00929 | -0.1172 | 142.7879
7.5 | 1.3828 | 0.00983 | -0.1164 | 140.6714
8 | 1.4378 | 0.01036 | -0.1153 | 138.7838
8.5 | 1.4894 | 0.01089 | -0.1134 | 136.7677
9 | 1.5435 | 0.01161 | -0.1121 | 132.9457
9.5 | 1.5964 | 0.01241 | -0.1105 | 128.6382
10 | 1.6489 | 0.01319 | -0.1087 | 125.0114
10.5 | 1.6995 | 0.01409 | -0.1066 | 120.6175
11 | 1.7476 | 0.01513 | -0.104 | 115.5056
11.5 | 1.7927 | 0.01632 | -0.1009 | 109.8468
12 | 1.8325 | 0.01776 | -0.0969 | 103.1813
12.5 | 1.8626 | 0.01952 | -0.0915 | 95.4201
13 | 1.8812 | 0.02123 | -0.0842 | 88.6105
13.5 | 1.8942 | 0.02357 | -0.0772 | 80.3649
14 | 1.9018 | 0.02666 | -0.0707 | 71.3353
14.5 | 1.9025 | 0.03073 | -0.0649 | 61.9102
15 | 1.8925 | 0.03632 | -0.0602 | 52.1063
15.5 | 1.8727 | 0.04367 | -0.0573 | 42.883
16 | 1.8445 | 0.05298 | -0.0568 | 34.815
16.5 | 1.8078 | 0.06454 | -0.0588 | 28.0105
17 | 1.7656 | 0.07796 | -0.0631 | 22.6475
17.5 | 1.718 | 0.09309 | -0.0691 | 18.4553
18 | 1.6688 | 0.10914 | -0.0763 | 15.2905
18.5 | 1.617 | 0.12612 | -0.0846 | 12.8211
19 | 1.5662 | 0.14368 | -0.0942 | 10.9006
19.5 | 1.5168 | 0.16179 | -0.105 | 9.3751

## 111. Re 10M Mach 0.50 (1)
BIGFOIL.COM POLAR EXPORT
EM J8 3010 DrW
EM J8 3010 DrW |  |  |  | Cl Max: | 1.335 | at alpha= | 6.5 | deg
JavaFoil+Calcfoil stall+Eppler ext transition |  |  |  | L/D Max: | 88.849 | at alpha= | 4.5 | deg
Re: | 10000000 |  |  | Cd Min: | 0.00994 | at alpha= | -1.5 | deg
Mach: | 0.5 |  |  | Cl=0 at alpha= | -4.2954 | deg
|  |  |  | @ Cl=0.1, Cd= | 0.010461
|  |  |  | @ Cl=0.4, Cd= | 0.0099479
|  |  |  | @ Cl=0.6, Cd= | 0.010252
alpha (deg) | Cl | Cd | Cm | Cl/Cd
-20 | -0.856 | 0.14998 | -0.06 | -5.708
-19.5 | -0.832 | 0.15106 | -0.062 | -5.509
-19 | -0.807 | 0.14053 | -0.063 | -5.741
-18.5 | -0.778 | 0.13653 | -0.062 | -5.701
-18 | -0.75 | 0.13313 | -0.061 | -5.631
-17.5 | -0.721 | 0.13001 | -0.059 | -5.546
-17 | -0.694 | 0.12394 | -0.059 | -5.601
-16.5 | -0.668 | 0.12789 | -0.06 | -5.221
-16 | -0.642 | 0.11587 | -0.062 | -5.543
-15.5 | -0.611 | 0.12546 | -0.056 | -4.873
-15 | -0.586 | 0.10666 | -0.059 | -5.499
-14.5 | -0.56 | 0.09885 | -0.06 | -5.664
-14 | -0.534 | 0.09125 | -0.063 | -5.855
-13.5 | -0.504 | 0.09803 | -0.058 | -5.142
-13 | -0.478 | 0.08765 | -0.061 | -5.458
-12.5 | -0.454 | 0.07835 | -0.066 | -5.794
-12 | -0.432 | 0.06752 | -0.073 | -6.394
-11.5 | -0.395 | 0.07834 | -0.058 | -5.046
-11 | -0.369 | 0.07136 | -0.062 | -5.174
-10.5 | -0.348 | 0.05891 | -0.074 | -5.907
-10 | -0.348 | 0.02835 | -0.098 | -12.281
-9.5 | -0.287 | 0.06164 | -0.061 | -4.648
-9 | -0.265 | 0.04949 | -0.077 | -5.357
-8.5 | -0.231 | 0.05667 | -0.055 | -4.068
-8 | -0.214 | 0.03839 | -0.086 | -5.565
-7.5 | -0.215 | 0.0125 | -0.113 | -17.186
-7 | -0.184 | 0.01244 | -0.116 | -14.802
-6.5 | -0.15 | 0.01166 | -0.116 | -12.88
-6 | -0.116 | 0.01147 | -0.117 | -10.138
-5.5 | -0.127 | 0.01116 | -0.117 | -11.412
-5 | -0.086 | 0.01093 | -0.118 | -7.891
-4.5 | -0.027 | 0.01073 | -0.118 | -2.499
-4 | 0.039 | 0.01056 | -0.118 | 3.667
-3.5 | 0.107 | 0.01045 | -0.119 | 10.219
-3 | 0.176 | 0.01016 | -0.119 | 17.292
-2.5 | 0.245 | 0.01001 | -0.12 | 24.451
-2 | 0.314 | 0.00995 | -0.12 | 31.522
-1.5 | 0.382 | 0.00994 | -0.121 | 38.45
-1 | 0.45 | 0.00997 | -0.121 | 45.179
-0.5 | 0.519 | 0.01007 | -0.122 | 51.499
0 | 0.587 | 0.01022 | -0.122 | 57.452
0.5 | 0.655 | 0.01039 | -0.123 | 63.058
1 | 0.723 | 0.01062 | -0.123 | 68.056
1.5 | 0.791 | 0.01084 | -0.123 | 72.936
2 | 0.858 | 0.01117 | -0.124 | 76.805
2.5 | 0.925 | 0.0115 | -0.124 | 80.435
3 | 0.991 | 0.01186 | -0.125 | 83.577
3.5 | 1.056 | 0.01229 | -0.125 | 85.944
4 | 1.12 | 0.01277 | -0.125 | 87.717
4.5 | 1.182 | 0.01331 | -0.126 | 88.849
5 | 1.24 | 0.01399 | -0.126 | 88.675
5.5 | 1.291 | 0.01473 | -0.126 | 87.668
6 | 1.328 | 0.01566 | -0.127 | 84.798
6.5 | 1.335 | 0.01689 | -0.127 | 79.074
7 | 1.267 | 0.01847 | -0.127 | 68.605
7.5 | 0.797 | 0.02024 | -0.128 | 39.344
8 | 0.823 | 0.01756 | -0.127 | 46.867
8.5 | 0.855 | 0.02105 | -0.127 | 40.623
9 | 0.885 | 0.02189 | -0.127 | 40.407
9.5 | 0.895 | 0.02641 | -0.124 | 33.911
10 | 0.934 | 0.02555 | -0.126 | 36.574
10.5 | 0.836 | 0.06461 | -0.094 | 12.939
11 | 0.966 | 0.03246 | -0.121 | 29.765
11.5 | 0.879 | 0.07668 | -0.089 | 11.462

## 112. Re 10M Mach 0.50 (2)
BIGFOIL.COM POLAR EXPORT
EM J8 3010 DrW
EM J8 3010 DrW |  |  |  | Cl Max: | 1.653 | at alpha= | 8 | deg
XFOIL ncrit=9 |  |  |  | L/D Max: | 154.512 | at alpha= | 4 | deg
Re: | 10000000 |  |  | Cd Min: | 0.27736 | at alpha= | -20 | deg
Mach: | 0.5 |  |  | Cl=0 at alpha= | -3.9505 | deg
|  |  |  | @ Cl=0.1, Cd= | 0.005422
|  |  |  | @ Cl=0.4, Cd= | 0.00498
|  |  |  | @ Cl=0.6, Cd= | 0.0050601
alpha (deg) | Cl | Cd | Cm | Cl/Cd
-20 | -0.7687 | 0.27736 | 0.0572 | -2.7715
-19.5 | -0.7449 | 0.26875 | 0.0518 | -2.7717
-19 | -0.7214 | 0.26027 | 0.0465 | -2.7717
-18.5 | -0.698 | 0.25183 | 0.0414 | -2.7717
-18 | -0.6749 | 0.2434 | 0.0363 | -2.7728
-17.5 | -0.6519 | 0.23503 | 0.0313 | -2.7737
-17 | -0.6292 | 0.22668 | 0.0265 | -2.7757
-16.5 | -0.6071 | 0.21837 | 0.0218 | -2.7801
-16 | -0.5853 | 0.21005 | 0.0172 | -2.7865
-15.5 | -0.5651 | 0.20136 | 0.0126 | -2.8064
-15 | -0.5446 | 0.19284 | 0.0082 | -2.8241
-14.5 | -0.5252 | 0.18419 | 0.0039 | -2.8514
-14 | -0.5071 | 0.17543 | -0.0002 | -2.8906
-13.5 | -0.4902 | 0.16623 | -0.0043 | -2.9489
-13 | -0.4729 | 0.15808 | -0.0082 | -2.9915
-12.5 | -0.4541 | 0.15098 | -0.0117 | -3.0077
-12 | -0.4362 | 0.14356 | -0.0152 | -3.0385
-11.5 | -0.4191 | 0.13579 | -0.0185 | -3.0864
-11 | -0.4029 | 0.12763 | -0.0225 | -3.1568
-10.5 | -0.3895 | 0.1196 | -0.026 | -3.2567
-10 | -0.3848 | 0.11107 | -0.0288 | -3.4645
-9.5 | -0.3772 | 0.1029 | -0.0319 | -3.6657
-9 | -0.3702 | 0.09448 | -0.0356 | -3.9183
-8.5 | -0.3657 | 0.08564 | -0.04 | -4.2702
-8 | -0.3643 | 0.07621 | -0.0454 | -4.7802
-7.5 | -0.3655 | 0.06635 | -0.0523 | -5.5087
-7 | -0.3679 | 0.0556 | -0.0624 | -6.6169
-6.5 | -0.3432 | 0.03716 | -0.0937 | -9.2357
-6 | -0.3126 | 0.02109 | -0.1105 | -14.8222
-5.5 | -0.2432 | 0.00875 | -0.1198 | -27.7943
-5 | -0.1608 | 0.00663 | -0.121 | -24.2534
-4.5 | -0.0826 | 0.00595 | -0.1214 | -13.8824
-4 | -0.0073 | 0.00567 | -0.1216 | -1.2875
-3.5 | 0.0664 | 0.0055 | -0.122 | 12.0727
-3 | 0.1396 | 0.00533 | -0.1227 | 26.1914
-2.5 | 0.2119 | 0.00521 | -0.1234 | 40.6718
-2 | 0.2841 | 0.00507 | -0.1244 | 56.0355
-1.5 | 0.3557 | 0.00498 | -0.1255 | 71.4257
-1 | 0.4265 | 0.00498 | -0.1264 | 85.6426
-0.5 | 0.4975 | 0.00496 | -0.1274 | 100.3024
0 | 0.5681 | 0.00501 | -0.1284 | 113.3932
0.5 | 0.6381 | 0.00512 | -0.1292 | 124.6289
1 | 0.7079 | 0.0053 | -0.1299 | 133.566
1.5 | 0.7772 | 0.00555 | -0.1303 | 140.036
2 | 0.8464 | 0.00583 | -0.1306 | 145.1801
2.5 | 0.9154 | 0.00615 | -0.1306 | 148.8455
3 | 0.9848 | 0.00647 | -0.1305 | 152.2102
3.5 | 1.0541 | 0.00684 | -0.13 | 154.1082
4 | 1.1233 | 0.00727 | -0.1293 | 154.5117
4.5 | 1.1923 | 0.00777 | -0.1282 | 153.4492
5 | 1.2621 | 0.00823 | -0.1269 | 153.3536
5.5 | 1.3313 | 0.00881 | -0.1251 | 151.1124
6 | 1.4001 | 0.00948 | -0.1228 | 147.6899
6.5 | 1.4682 | 0.01026 | -0.1199 | 143.0994
7 | 1.5363 | 0.01107 | -0.1164 | 138.7805
7.5 | 1.6042 | 0.012 | -0.112 | 133.6833
8 | 1.653 | 0.01424 | -0.1032 | 116.0815
8.5 | 1.6475 | 0.01842 | -0.0879 | 89.4408
9 | 1.6193 | 0.02393 | -0.0739 | 67.6682
9.5 | 1.5841 | 0.03149 | -0.0648 | 50.3049
10 | 1.5425 | 0.04133 | -0.0611 | 37.3216
10.5 | 1.4989 | 0.05325 | -0.0625 | 28.1484
11 | 1.455 | 0.06689 | -0.0675 | 21.7521
11.5 | 1.4129 | 0.08161 | -0.0745 | 17.3128
12 | 1.3732 | 0.09685 | -0.082 | 14.1786
12.5 | 1.3371 | 0.1119 | -0.0894 | 11.9491
13 | 1.3049 | 0.12663 | -0.0967 | 10.3048

## 113. Re 12M Mach 0.00 (1)
BIGFOIL.COM POLAR EXPORT
EM J8 3010 DrW
EM J8 3010 DrW |  |  |  | Cl Max: | 1.343 | at alpha= | 9 | deg
JavaFoil+Calcfoil stall+Eppler ext transition |  |  |  | L/D Max: | 92.756 | at alpha= | 6 | deg
Re: | 12000000 |  |  | Cd Min: | 0.00956 | at alpha= | -1.5 | deg
Mach: | 0 |  |  | Cl=0 at alpha= | -4.2931 | deg
|  |  |  | @ Cl=0.1, Cd= | 0.0097972
|  |  |  | @ Cl=0.4, Cd= | 0.0096002
|  |  |  | @ Cl=0.6, Cd= | 0.0099559
alpha (deg) | Cl | Cd | Cm | Cl/Cd
-15 | -0.311 | 0.09531 | -0.056 | -3.261
-14.5 | -0.323 | 0.08966 | -0.057 | -3.607
-14 | -0.337 | 0.0818 | -0.06 | -4.118
-13.5 | -0.349 | 0.07572 | -0.062 | -4.609
-13 | -0.358 | 0.07399 | -0.061 | -4.833
-12.5 | -0.368 | 0.06745 | -0.064 | -5.452
-12 | -0.388 | 0.04706 | -0.075 | -8.254
-11.5 | -0.413 | 0.02796 | -0.085 | -14.759
-11 | -0.43 | 0.0179 | -0.09 | -24.053
-10.5 | -0.439 | 0.01373 | -0.094 | -31.971
-10 | -0.445 | 0.01246 | -0.097 | -35.684
-9.5 | -0.431 | 0.01201 | -0.098 | -35.91
-9 | -0.413 | 0.01155 | -0.098 | -35.725
-8.5 | -0.388 | 0.01129 | -0.099 | -34.366
-8 | -0.358 | 0.01104 | -0.099 | -32.438
-7.5 | -0.323 | 0.01086 | -0.1 | -29.725
-7 | -0.282 | 0.01071 | -0.1 | -26.349
-6.5 | -0.237 | 0.01052 | -0.101 | -22.548
-6 | -0.188 | 0.01039 | -0.101 | -18.107
-5.5 | -0.136 | 0.01029 | -0.101 | -13.202
-5 | -0.081 | 0.01019 | -0.102 | -7.942
-4.5 | -0.024 | 0.01008 | -0.102 | -2.39
-4 | 0.034 | 0.01 | -0.103 | 3.412
-3.5 | 0.093 | 0.00981 | -0.103 | 9.492
-3 | 0.153 | 0.0097 | -0.103 | 15.748
-2.5 | 0.212 | 0.00964 | -0.104 | 22.034
-2 | 0.272 | 0.00957 | -0.104 | 28.392
-1.5 | 0.331 | 0.00956 | -0.105 | 34.635
-1 | 0.39 | 0.00959 | -0.105 | 40.708
-0.5 | 0.449 | 0.00965 | -0.105 | 46.582
0 | 0.509 | 0.00975 | -0.106 | 52.171
0.5 | 0.568 | 0.00988 | -0.106 | 57.49
1 | 0.627 | 0.01002 | -0.106 | 62.564
1.5 | 0.685 | 0.01015 | -0.107 | 67.564
2 | 0.744 | 0.01033 | -0.107 | 72.025
2.5 | 0.802 | 0.01054 | -0.108 | 76.111
3 | 0.86 | 0.01076 | -0.108 | 79.951
3.5 | 0.918 | 0.01103 | -0.108 | 83.19
4 | 0.975 | 0.01131 | -0.109 | 86.203
4.5 | 1.031 | 0.01164 | -0.109 | 88.6
5 | 1.086 | 0.01198 | -0.109 | 90.648
5.5 | 1.138 | 0.01237 | -0.109 | 92.059
6 | 1.187 | 0.0128 | -0.11 | 92.756
6.5 | 1.231 | 0.01329 | -0.11 | 92.676
7 | 1.269 | 0.01377 | -0.11 | 92.147
7.5 | 1.299 | 0.01433 | -0.111 | 90.651
8 | 1.322 | 0.0149 | -0.111 | 88.713
8.5 | 1.337 | 0.01545 | -0.111 | 86.52
9 | 1.343 | 0.01609 | -0.112 | 83.451
9.5 | 1.34 | 0.01663 | -0.112 | 80.573
10 | 1.329 | 0.01732 | -0.112 | 76.711
10.5 | 1.309 | 0.01812 | -0.112 | 72.235
11 | 1.281 | 0.01899 | -0.113 | 67.452
11.5 | 1.239 | 0.0173 | -0.112 | 71.647
12 | 1.194 | 0.02033 | -0.112 | 58.746
12.5 | 1.144 | 0.02153 | -0.111 | 53.136
13 | 1.09 | 0.02269 | -0.111 | 48.026
13.5 | 1.033 | 0.02445 | -0.11 | 42.229
14 | 0.971 | 0.02729 | -0.109 | 35.58

## 114. Re 12M Mach 0.00 (2)
BIGFOIL.COM POLAR EXPORT
EM J8 3010 DrW
EM J8 3010 DrW |  |  |  | Cl Max: | 2.0572 | at alpha= | 18.5 | deg
XFOIL ncrit=9 |  |  |  | L/D Max: | 149.49 | at alpha= | 5 | deg
Re: | 12000000 |  |  | Cd Min: | 0.12674 | at alpha= | -14.5 | deg
Mach: | 0 |  |  | Cl=0 at alpha= | -4.0547 | deg
|  |  |  | @ Cl=0.1, Cd= | 0.0051486
|  |  |  | @ Cl=0.4, Cd= | 0.0048639
|  |  |  | @ Cl=0.6, Cd= | 0.0051222
alpha (deg) | Cl | Cd | Cm | Cl/Cd
-14.5 | -0.6713 | 0.12674 | -0.0082 | -5.2967
-14 | -1.0501 | 0.03656 | -0.0702 | -28.7226
-13.5 | -1.0362 | 0.02672 | -0.0855 | -38.7799
-13 | -1.0023 | 0.02276 | -0.0878 | -44.0378
-12.5 | -0.9604 | 0.01982 | -0.0891 | -48.4561
-12 | -0.9135 | 0.01743 | -0.0902 | -52.4096
-11.5 | -0.8628 | 0.01542 | -0.0913 | -55.9533
-11 | -0.8104 | 0.01351 | -0.0923 | -59.9852
-10.5 | -0.7563 | 0.0116 | -0.0935 | -65.1983
-10 | -0.7002 | 0.01044 | -0.0944 | -67.069
-9.5 | -0.6431 | 0.0094 | -0.0953 | -68.4149
-9 | -0.5852 | 0.00849 | -0.0963 | -68.9282
-8.5 | -0.5266 | 0.00768 | -0.0972 | -68.5677
-8 | -0.4675 | 0.00703 | -0.0982 | -66.5007
-7.5 | -0.408 | 0.00646 | -0.0991 | -63.1579
-7 | -0.3491 | 0.00623 | -0.0999 | -56.0353
-6.5 | -0.2902 | 0.00607 | -0.1006 | -47.8089
-6 | -0.2311 | 0.00589 | -0.1013 | -39.236
-5 | -0.1125 | 0.00557 | -0.1029 | -20.1975
-4.5 | -0.0529 | 0.00541 | -0.1037 | -9.7782
-4 | 0.0065 | 0.0053 | -0.1045 | 1.2264
-3.5 | 0.066 | 0.0052 | -0.1053 | 12.6923
-3 | 0.1255 | 0.00511 | -0.1062 | 24.5597
-2.5 | 0.185 | 0.00503 | -0.107 | 36.7793
-1.5 | 0.3043 | 0.00488 | -0.1089 | 62.3566
-1 | 0.3636 | 0.00487 | -0.1097 | 74.6612
-0.5 | 0.4229 | 0.00486 | -0.1106 | 87.0165
0 | 0.482 | 0.0049 | -0.1114 | 98.3673
0.5 | 0.5407 | 0.00499 | -0.1122 | 108.3567
1 | 0.5992 | 0.00512 | -0.113 | 117.0312
1.5 | 0.6573 | 0.00528 | -0.1136 | 124.4886
2 | 0.7153 | 0.00544 | -0.1142 | 131.489
2.5 | 0.7726 | 0.00569 | -0.1147 | 135.7821
3 | 0.8299 | 0.00591 | -0.1151 | 140.423
3.5 | 0.8868 | 0.00617 | -0.1155 | 143.7277
4 | 0.9435 | 0.00642 | -0.1159 | 146.9626
4.5 | 0.9995 | 0.00676 | -0.1161 | 147.855
5 | 1.0554 | 0.00706 | -0.1163 | 149.4901
5.5 | 1.1107 | 0.00744 | -0.1164 | 149.2876
6 | 1.1657 | 0.0078 | -0.1165 | 149.4487
6.5 | 1.2198 | 0.00827 | -0.1164 | 147.497
7 | 1.2739 | 0.00868 | -0.1163 | 146.7627
7.5 | 1.3275 | 0.0091 | -0.1162 | 145.8791
8 | 1.3803 | 0.00957 | -0.1159 | 144.232
8.5 | 1.4297 | 0.00991 | -0.1149 | 144.2684
9.5 | 1.5317 | 0.01104 | -0.1137 | 138.7409
10 | 1.582 | 0.01162 | -0.1131 | 136.1446
10.5 | 1.6308 | 0.01232 | -0.1122 | 132.3701
11 | 1.6793 | 0.01296 | -0.1113 | 129.5756
11.5 | 1.7263 | 0.01368 | -0.1102 | 126.1915
12 | 1.7708 | 0.01457 | -0.1086 | 121.5374
12.5 | 1.8137 | 0.01551 | -0.1068 | 116.9375
13.5 | 1.8946 | 0.0174 | -0.1026 | 108.8851
14 | 1.9314 | 0.01842 | -0.1 | 104.8534
14.5 | 1.9626 | 0.01951 | -0.0964 | 100.5946
15 | 1.9825 | 0.02074 | -0.0908 | 95.5882
15.5 | 2.0002 | 0.02224 | -0.0856 | 89.9371
16 | 2.0176 | 0.02402 | -0.0809 | 83.9967
16.5 | 2.032 | 0.02621 | -0.0764 | 77.5277
17 | 2.0438 | 0.02881 | -0.0724 | 70.9406
17.5 | 2.0519 | 0.032 | -0.0687 | 64.1219
18 | 2.0568 | 0.03574 | -0.0657 | 57.549
18.5 | 2.0572 | 0.04025 | -0.0632 | 51.1106
19 | 2.0529 | 0.04567 | -0.0616 | 44.9507
19.5 | 2.0429 | 0.05226 | -0.0609 | 39.0911
20 | 2.027 | 0.06015 | -0.0613 | 33.6991

## 115. Re 12M Mach 0.10 (1)
BIGFOIL.COM POLAR EXPORT
EM J8 3010 DrW
EM J8 3010 DrW |  |  |  | Cl Max: | 1.34 | at alpha= | 9 | deg
JavaFoil+Calcfoil stall+Eppler ext transition |  |  |  | L/D Max: | 92.724 | at alpha= | 6 | deg
Re: | 12000000 |  |  | Cd Min: | 0.00956 | at alpha= | -1.5 | deg
Mach: | 0.1 |  |  | Cl=0 at alpha= | -4.2931 | deg
|  |  |  | @ Cl=0.1, Cd= | 0.0098268
|  |  |  | @ Cl=0.4, Cd= | 0.0096193
|  |  |  | @ Cl=0.6, Cd= | 0.009959
alpha (deg) | Cl | Cd | Cm | Cl/Cd
-15 | -0.275 | 0.09525 | -0.056 | -2.891
-14.5 | -0.29 | 0.08945 | -0.058 | -3.244
-14 | -0.304 | 0.08632 | -0.057 | -3.52
-13.5 | -0.317 | 0.08192 | -0.058 | -3.873
-13 | -0.331 | 0.07617 | -0.06 | -4.34
-12.5 | -0.343 | 0.07008 | -0.062 | -4.894
-12 | -0.362 | 0.05365 | -0.072 | -6.746
-11.5 | -0.383 | 0.03705 | -0.08 | -10.329
-11 | -0.407 | 0.02134 | -0.089 | -19.074
-10.5 | -0.421 | 0.01497 | -0.093 | -28.138
-10 | -0.428 | 0.01254 | -0.097 | -34.166
-9.5 | -0.423 | 0.01214 | -0.098 | -34.858
-9 | -0.407 | 0.01159 | -0.099 | -35.097
-8.5 | -0.384 | 0.01134 | -0.099 | -33.91
-8 | -0.356 | 0.01108 | -0.1 | -32.135
-7.5 | -0.322 | 0.0109 | -0.1 | -29.517
-7 | -0.282 | 0.01074 | -0.101 | -26.239
-6.5 | -0.237 | 0.01055 | -0.101 | -22.493
-6 | -0.189 | 0.01042 | -0.101 | -18.084
-5.5 | -0.136 | 0.0103 | -0.102 | -13.223
-5 | -0.081 | 0.01018 | -0.102 | -7.978
-4.5 | -0.024 | 0.01011 | -0.103 | -2.393
-4 | 0.034 | 0.01002 | -0.103 | 3.42
-3.5 | 0.094 | 0.00984 | -0.104 | 9.509
-3 | 0.153 | 0.00971 | -0.104 | 15.81
-2.5 | 0.213 | 0.00964 | -0.104 | 22.14
-2 | 0.273 | 0.0096 | -0.105 | 28.472
-1.5 | 0.333 | 0.00956 | -0.105 | 34.828
-1 | 0.392 | 0.00961 | -0.106 | 40.801
-0.5 | 0.452 | 0.00968 | -0.106 | 46.677
0 | 0.511 | 0.00979 | -0.106 | 52.25
0.5 | 0.571 | 0.0099 | -0.107 | 57.646
1 | 0.63 | 0.01002 | -0.107 | 62.848
1.5 | 0.689 | 0.01017 | -0.107 | 67.735
2 | 0.748 | 0.01035 | -0.108 | 72.237
2.5 | 0.806 | 0.01057 | -0.108 | 76.321
3 | 0.865 | 0.01079 | -0.108 | 80.136
3.5 | 0.923 | 0.01106 | -0.109 | 83.44
4 | 0.98 | 0.01136 | -0.109 | 86.233
4.5 | 1.036 | 0.01167 | -0.109 | 88.755
5 | 1.091 | 0.01202 | -0.11 | 90.733
5.5 | 1.144 | 0.01243 | -0.11 | 92.008
6 | 1.193 | 0.01286 | -0.11 | 92.724
6.5 | 1.236 | 0.01334 | -0.111 | 92.668
7 | 1.273 | 0.01386 | -0.111 | 91.895
7.5 | 1.303 | 0.01444 | -0.111 | 90.195
8 | 1.324 | 0.01502 | -0.112 | 88.128
8.5 | 1.337 | 0.01556 | -0.112 | 85.886
9 | 1.34 | 0.01625 | -0.112 | 82.465
9.5 | 1.334 | 0.01681 | -0.112 | 79.319
10 | 1.318 | 0.01755 | -0.113 | 75.069
10.5 | 1.293 | 0.01839 | -0.113 | 70.303
11 | 1.259 | 0.01931 | -0.113 | 65.225
11.5 | 1.21 | 0.01762 | -0.113 | 68.699
12 | 1.159 | 0.02077 | -0.112 | 55.795
12.5 | 1.101 | 0.02212 | -0.112 | 49.797
13 | 1.041 | 0.02333 | -0.111 | 44.625
13.5 | 0.976 | 0.02566 | -0.11 | 38.02
14 | 0.907 | 0.02922 | -0.109 | 31.044

## 116. Re 12M Mach 0.10 (2)
BIGFOIL.COM POLAR EXPORT
EM J8 3010 DrW
EM J8 3010 DrW |  |  |  | Cl Max: | 2.0428 | at alpha= | 18 | deg
XFOIL ncrit=9 |  |  |  | L/D Max: | 149.625 | at alpha= | 5.5 | deg
Re: | 12000000 |  |  | Cd Min: | 0.09347 | at alpha= | -13.5 | deg
Mach: | 0.1 |  |  | Cl=0 at alpha= | -4.0518 | deg
|  |  |  | @ Cl=0.1, Cd= | 0.0051491
|  |  |  | @ Cl=0.4, Cd= | 0.0048742
|  |  |  | @ Cl=0.6, Cd= | 0.005114
alpha (deg) | Cl | Cd | Cm | Cl/Cd
-13.5 | -0.7478 | 0.09347 | -0.0264 | -8.0004
-13 | -0.9731 | 0.03179 | -0.0823 | -30.6103
-12.5 | -0.9534 | 0.02503 | -0.0877 | -38.0903
-12 | -0.9148 | 0.02082 | -0.0901 | -43.9385
-11.5 | -0.8679 | 0.01772 | -0.0917 | -48.9786
-11 | -0.8171 | 0.01517 | -0.093 | -53.8629
-10.5 | -0.764 | 0.01256 | -0.0943 | -60.828
-10 | -0.7077 | 0.01111 | -0.0952 | -63.6994
-9.5 | -0.65 | 0.00988 | -0.0961 | -65.7895
-9 | -0.5915 | 0.00882 | -0.0971 | -67.0635
-8.5 | -0.5322 | 0.0079 | -0.098 | -67.3671
-8 | -0.4724 | 0.00718 | -0.0989 | -65.7939
-7.5 | -0.4121 | 0.00651 | -0.0999 | -63.3026
-7 | -0.3525 | 0.00626 | -0.1006 | -56.3099
-6.5 | -0.293 | 0.00609 | -0.1013 | -48.1117
-6 | -0.2334 | 0.00591 | -0.102 | -39.4924
-5.5 | -0.1737 | 0.00576 | -0.1027 | -30.1562
-5 | -0.1138 | 0.00558 | -0.1035 | -20.3943
-4.5 | -0.0537 | 0.00542 | -0.1043 | -9.9077
-4 | 0.0062 | 0.00531 | -0.1051 | 1.1676
-3.5 | 0.0661 | 0.0052 | -0.1059 | 12.7115
-3 | 0.126 | 0.00511 | -0.1067 | 24.6575
-2.5 | 0.1859 | 0.00503 | -0.1075 | 36.9583
-2 | 0.246 | 0.00494 | -0.1085 | 49.7976
-1.5 | 0.306 | 0.00488 | -0.1094 | 62.7049
-1 | 0.3656 | 0.00488 | -0.1102 | 74.918
-0.5 | 0.4253 | 0.00487 | -0.1112 | 87.3306
0 | 0.4847 | 0.0049 | -0.112 | 98.9184
0.5 | 0.5439 | 0.00499 | -0.1128 | 108.998
1 | 0.6027 | 0.00512 | -0.1135 | 117.7148
1.5 | 0.6611 | 0.00529 | -0.1142 | 124.9716
2 | 0.7195 | 0.00545 | -0.1148 | 132.0183
2.5 | 0.7771 | 0.00571 | -0.1152 | 136.0946
3 | 0.8348 | 0.00592 | -0.1157 | 141.0135
3.5 | 0.8921 | 0.00618 | -0.116 | 144.3528
4 | 0.9492 | 0.00644 | -0.1164 | 147.3913
4.5 | 1.0056 | 0.00679 | -0.1166 | 148.1001
5 | 1.062 | 0.0071 | -0.1167 | 149.5775
5.5 | 1.1177 | 0.00747 | -0.1168 | 149.6252
6.5 | 1.2277 | 0.00831 | -0.1167 | 147.7377
7 | 1.2823 | 0.00874 | -0.1166 | 146.7162
7.5 | 1.3364 | 0.00917 | -0.1163 | 145.7361
8 | 1.3895 | 0.00967 | -0.116 | 143.6918
8.5 | 1.4395 | 0.01002 | -0.1148 | 143.6627
9.5 | 1.5424 | 0.01118 | -0.1134 | 137.9606
10 | 1.5929 | 0.01182 | -0.1126 | 134.7631
10.5 | 1.6424 | 0.0125 | -0.1116 | 131.392
11 | 1.6912 | 0.01318 | -0.1105 | 128.3156
11.5 | 1.7377 | 0.01401 | -0.1091 | 124.0328
12 | 1.7824 | 0.01494 | -0.1073 | 119.3039
12.5 | 1.8251 | 0.01594 | -0.1052 | 114.4981
13 | 1.8667 | 0.01688 | -0.103 | 110.5865
13.5 | 1.9055 | 0.01791 | -0.1004 | 106.3931
14 | 1.9406 | 0.01902 | -0.0972 | 102.0294
14.5 | 1.9656 | 0.0202 | -0.0922 | 97.3069
15 | 1.9829 | 0.02166 | -0.0863 | 91.5466
15.5 | 2.0003 | 0.02343 | -0.0812 | 85.3735
16 | 2.0165 | 0.02551 | -0.0765 | 79.0474
16.5 | 2.029 | 0.0281 | -0.0722 | 72.2064
17 | 2.0381 | 0.03122 | -0.0683 | 65.2819
17.5 | 2.042 | 0.03509 | -0.0648 | 58.1932
18 | 2.0428 | 0.03967 | -0.0622 | 51.4948
18.5 | 2.0377 | 0.04523 | -0.0604 | 45.052
19 | 2.027 | 0.052 | -0.0597 | 38.9808
19.5 | 2.0097 | 0.0602 | -0.0601 | 33.3837
20 | 1.9829 | 0.07023 | -0.0619 | 28.2344

## 117. Re 12M Mach 0.25 (1)
BIGFOIL.COM POLAR EXPORT
EM J8 3010 DrW
EM J8 3010 DrW |  |  |  | Cl Max: | 1.328 | at alpha= | 8 | deg
JavaFoil+Calcfoil stall+Eppler ext transition |  |  |  | L/D Max: | 92.365 | at alpha= | 6 | deg
Re: | 12000000 |  |  | Cd Min: | 0.00964 | at alpha= | -1.5 | deg
Mach: | 0.25 |  |  | Cl=0 at alpha= | -4.2917 | deg
|  |  |  | @ Cl=0.1, Cd= | 0.0099397
|  |  |  | @ Cl=0.4, Cd= | 0.0096875
|  |  |  | @ Cl=0.6, Cd= | 0.03532
alpha (deg) | Cl | Cd | Cm | Cl/Cd
-14 | -0.056 | 0.09453 | -0.053 | -0.595
-13.5 | -0.054 | 0.08785 | -0.055 | -0.609
-13 | -0.051 | 0.08403 | -0.055 | -0.602
-12.5 | -0.102 | 0.07508 | -0.06 | -1.353
-12 | -0.157 | 0.07359 | -0.058 | -2.128
-11.5 | -0.197 | 0.06852 | -0.06 | -2.878
-11 | -0.233 | 0.05865 | -0.067 | -3.977
-10.5 | -0.267 | 0.04521 | -0.076 | -5.911
-10 | -0.315 | 0.01914 | -0.093 | -16.444
-9.5 | -0.343 | 0.01301 | -0.098 | -26.362
-9 | -0.357 | 0.01218 | -0.102 | -29.273
-8.5 | -0.351 | 0.01167 | -0.102 | -30.106
-8 | -0.336 | 0.01137 | -0.102 | -29.558
-7.5 | -0.311 | 0.01111 | -0.103 | -28.017
-7 | -0.278 | 0.01095 | -0.103 | -25.369
-6.5 | -0.237 | 0.01071 | -0.104 | -22.132
-6 | -0.19 | 0.01056 | -0.104 | -18.005
-5.5 | -0.138 | 0.0104 | -0.105 | -13.305
-5 | -0.083 | 0.01031 | -0.105 | -8.039
-4.5 | -0.025 | 0.01019 | -0.106 | -2.43
-4 | 0.035 | 0.0101 | -0.106 | 3.48
-3.5 | 0.096 | 0.00995 | -0.106 | 9.659
-3 | 0.158 | 0.00979 | -0.107 | 16.101
-2.5 | 0.219 | 0.0097 | -0.107 | 22.608
-2 | 0.281 | 0.00967 | -0.108 | 29.027
-1.5 | 0.342 | 0.00964 | -0.108 | 35.488
-1 | 0.403 | 0.00969 | -0.108 | 41.598
-0.5 | 0.464 | 0.00976 | -0.109 | 47.556
0 | 0.525 | 0.00986 | -0.109 | 53.314
0.5 | 0.586 | 0.01 | -0.11 | 58.627
1 | 0.647 | 0.01013 | -0.11 | 63.879
1.5 | 0.708 | 0.01029 | -0.11 | 68.792
2 | 0.768 | 0.01047 | -0.111 | 73.347
2.5 | 0.828 | 0.01072 | -0.111 | 77.277
3 | 0.888 | 0.01096 | -0.111 | 81.071
3.5 | 0.947 | 0.01126 | -0.112 | 84.148
4 | 1.006 | 0.01158 | -0.112 | 86.893
4.5 | 1.064 | 0.01191 | -0.112 | 89.284
5 | 1.12 | 0.01231 | -0.113 | 90.948
5.5 | 1.173 | 0.01274 | -0.113 | 92.058
6 | 1.221 | 0.01322 | -0.113 | 92.365
6.5 | 1.263 | 0.01382 | -0.114 | 91.373
7 | 1.296 | 0.01439 | -0.114 | 90.017
7.5 | 1.318 | 0.01508 | -0.114 | 87.362
8 | 1.328 | 0.01572 | -0.115 | 84.458
8.5 | 1.324 | 0.01641 | -0.115 | 80.721
9 | 1.306 | 0.01713 | -0.115 | 76.237
9.5 | 1.271 | 0.01802 | -0.115 | 70.532
10 | 1.22 | 0.01902 | -0.116 | 64.145
10.5 | 1.146 | 0.0175 | -0.115 | 65.497
11 | 1.059 | 0.02075 | -0.115 | 51.051
11.5 | 0.959 | 0.02214 | -0.114 | 43.318
12 | 0.844 | 0.0247 | -0.113 | 34.179
12.5 | 0.719 | 0.02868 | -0.111 | 25.054
13 | 0.588 | 0.03532 | -0.108 | 16.659

## 118. Re 12M Mach 0.25 (2)
BIGFOIL.COM POLAR EXPORT
EM J8 3010 DrW
EM J8 3010 DrW |  |  |  | Cl Max: | 1.9326 | at alpha= | 14.5 | deg
XFOIL ncrit=9 |  |  |  | L/D Max: | 150.879 | at alpha= | 5 | deg
Re: | 12000000 |  |  | Cd Min: | 0.15283 | at alpha= | 19.5 | deg
Mach: | 0.25 |  |  | Cl=0 at alpha= | -4.0336 | deg
|  |  |  | @ Cl=0.1, Cd= | 0.005171
|  |  |  | @ Cl=0.4, Cd= | 0.0048862
|  |  |  | @ Cl=0.6, Cd= | 0.0050996
alpha (deg) | Cl | Cd | Cm | Cl/Cd
-12 | -0.552 | 0.11069 | -0.0194 | -4.9869
-11.5 | -0.6276 | 0.0859 | -0.0336 | -7.3062
-11 | -0.6801 | 0.06697 | -0.0478 | -10.1553
-10.5 | -0.7217 | 0.04072 | -0.078 | -17.7235
-10 | -0.7373 | 0.01997 | -0.0972 | -36.9204
-9.5 | -0.6873 | 0.01409 | -0.1003 | -48.7793
-9 | -0.6274 | 0.01124 | -0.1015 | -55.8185
-8.5 | -0.5646 | 0.00939 | -0.1024 | -60.1278
-8 | -0.5008 | 0.00813 | -0.1032 | -61.599
-7.5 | -0.4365 | 0.00716 | -0.1039 | -60.9637
-7 | -0.3724 | 0.00652 | -0.1045 | -57.1166
-6.5 | -0.3092 | 0.00624 | -0.105 | -49.5513
-6 | -0.2463 | 0.00602 | -0.1055 | -40.9136
-5.5 | -0.1836 | 0.00585 | -0.1061 | -31.3846
-5 | -0.121 | 0.00568 | -0.1067 | -21.3028
-4.5 | -0.0582 | 0.00549 | -0.1074 | -10.6011
-4 | 0.0042 | 0.00536 | -0.1081 | 0.78358
-3.5 | 0.0666 | 0.00523 | -0.1089 | 12.7342
-3 | 0.1289 | 0.00512 | -0.1097 | 25.1758
-2.5 | 0.1909 | 0.00505 | -0.1105 | 37.802
-2 | 0.2531 | 0.00496 | -0.1115 | 51.0282
-1.5 | 0.3152 | 0.00489 | -0.1124 | 64.4581
-1 | 0.3768 | 0.00489 | -0.1133 | 77.0552
-0.5 | 0.4385 | 0.00488 | -0.1142 | 89.8566
0 | 0.5 | 0.00492 | -0.115 | 101.626
0.5 | 0.5611 | 0.00501 | -0.1159 | 111.996
1 | 0.6219 | 0.00515 | -0.1166 | 120.7573
1.5 | 0.6823 | 0.00533 | -0.1172 | 128.0113
2 | 0.7427 | 0.0055 | -0.1178 | 135.0364
2.5 | 0.8025 | 0.00576 | -0.1182 | 139.3229
3 | 0.8623 | 0.00599 | -0.1186 | 143.9566
3.5 | 0.9218 | 0.00627 | -0.1188 | 147.0175
4 | 0.9811 | 0.00655 | -0.119 | 149.7863
4.5 | 1.0398 | 0.00691 | -0.119 | 150.4776
5 | 1.0984 | 0.00728 | -0.119 | 150.8791
5.5 | 1.1566 | 0.00767 | -0.1188 | 150.7953
6 | 1.2144 | 0.00811 | -0.1185 | 149.7411
6.5 | 1.2717 | 0.0086 | -0.1181 | 147.8721
7 | 1.3286 | 0.00911 | -0.1175 | 145.8397
7.5 | 1.3854 | 0.00961 | -0.1168 | 144.1623
8 | 1.4415 | 0.01015 | -0.1159 | 142.0197
8.5 | 1.4945 | 0.01062 | -0.1144 | 140.725
9 | 1.5478 | 0.01127 | -0.1128 | 137.3381
9.5 | 1.6013 | 0.01203 | -0.1113 | 133.1089
10 | 1.6543 | 0.01278 | -0.1096 | 129.4444
10.5 | 1.7053 | 0.01367 | -0.1075 | 124.7476
11 | 1.7542 | 0.01468 | -0.105 | 119.4959
11.5 | 1.7998 | 0.01587 | -0.1019 | 113.4089
12 | 1.8416 | 0.0172 | -0.0983 | 107.0698
12.5 | 1.8804 | 0.01856 | -0.0941 | 101.3147
13 | 1.9063 | 0.0201 | -0.0879 | 94.8408
13.5 | 1.9197 | 0.02212 | -0.0802 | 86.7857
14 | 1.9298 | 0.02485 | -0.0734 | 77.6579
14.5 | 1.9326 | 0.02851 | -0.0671 | 67.7867
15 | 1.925 | 0.03356 | -0.0616 | 57.36
15.5 | 1.9072 | 0.04031 | -0.0578 | 47.3133
16 | 1.8802 | 0.04895 | -0.0562 | 38.4106
16.5 | 1.8451 | 0.05978 | -0.0572 | 30.8648
17 | 1.8044 | 0.07254 | -0.0607 | 24.8746
17.5 | 1.7589 | 0.08699 | -0.066 | 20.2196
18 | 1.7112 | 0.10236 | -0.0725 | 16.7175
18.5 | 1.6612 | 0.11869 | -0.0802 | 13.9961
19 | 1.6116 | 0.13559 | -0.0889 | 11.8858
19.5 | 1.5632 | 0.15283 | -0.0988 | 10.2284

## 119. Re 12M Mach 0.50 (1)
BIGFOIL.COM POLAR EXPORT
EM J8 3010 DrW
EM J8 3010 DrW |  |  |  | Cl Max: | 1.335 | at alpha= | 6.5 | deg
JavaFoil+Calcfoil stall+Eppler ext transition |  |  |  | L/D Max: | 90.12 | at alpha= | 5 | deg
Re: | 12000000 |  |  | Cd Min: | 0.00996 | at alpha= | -1.5 | deg
Mach: | 0.5 |  |  | Cl=0 at alpha= | -4.2954 | deg
|  |  |  | @ Cl=0.1, Cd= | 0.010401
|  |  |  | @ Cl=0.4, Cd= | 0.0099759
|  |  |  | @ Cl=0.6, Cd= | 0.010294
alpha (deg) | Cl | Cd | Cm | Cl/Cd
-20 | -0.857 | 0.16062 | -0.06 | -5.333
-19.5 | -0.832 | 0.15039 | -0.062 | -5.535
-19 | -0.808 | 0.13823 | -0.064 | -5.845
-18.5 | -0.78 | 0.13343 | -0.063 | -5.843
-18 | -0.75 | 0.13122 | -0.061 | -5.719
-17.5 | -0.722 | 0.12753 | -0.06 | -5.659
-17 | -0.694 | 0.12213 | -0.059 | -5.685
-16.5 | -0.668 | 0.12734 | -0.06 | -5.246
-16 | -0.643 | 0.11434 | -0.062 | -5.623
-15.5 | -0.612 | 0.12279 | -0.056 | -4.98
-15 | -0.587 | 0.10401 | -0.061 | -5.647
-14.5 | -0.562 | 0.09589 | -0.063 | -5.857
-14 | -0.536 | 0.08854 | -0.065 | -6.054
-13.5 | -0.505 | 0.09676 | -0.059 | -5.215
-13 | -0.479 | 0.08645 | -0.062 | -5.542
-12.5 | -0.455 | 0.07627 | -0.068 | -5.972
-12 | -0.435 | 0.06358 | -0.077 | -6.844
-11.5 | -0.396 | 0.07772 | -0.059 | -5.091
-11 | -0.37 | 0.07023 | -0.063 | -5.266
-10.5 | -0.351 | 0.05571 | -0.077 | -6.292
-10 | -0.354 | 0.02414 | -0.1 | -14.671
-9.5 | -0.287 | 0.06048 | -0.063 | -4.747
-9 | -0.271 | 0.0427 | -0.084 | -6.336
-8.5 | -0.231 | 0.05569 | -0.057 | -4.146
-8 | -0.23 | 0.02152 | -0.102 | -10.675
-7.5 | -0.218 | 0.01239 | -0.115 | -17.614
-7 | -0.184 | 0.01212 | -0.116 | -15.198
-6.5 | -0.15 | 0.01155 | -0.116 | -13.013
-6 | -0.116 | 0.01139 | -0.117 | -10.204
-5.5 | -0.127 | 0.01107 | -0.117 | -11.503
-5 | -0.086 | 0.01086 | -0.118 | -7.945
-4.5 | -0.027 | 0.01065 | -0.118 | -2.517
-4 | 0.039 | 0.0105 | -0.118 | 3.689
-3.5 | 0.107 | 0.01039 | -0.119 | 10.28
-3 | 0.176 | 0.01016 | -0.119 | 17.307
-2.5 | 0.245 | 0.01 | -0.12 | 24.477
-2 | 0.314 | 0.00998 | -0.12 | 31.419
-1.5 | 0.382 | 0.00996 | -0.121 | 38.367
-1 | 0.45 | 0.01002 | -0.121 | 44.945
-0.5 | 0.519 | 0.01014 | -0.122 | 51.164
0 | 0.587 | 0.01026 | -0.122 | 57.255
0.5 | 0.655 | 0.01044 | -0.123 | 62.779
1 | 0.723 | 0.01063 | -0.123 | 68.039
1.5 | 0.791 | 0.01084 | -0.123 | 72.938
2 | 0.858 | 0.01111 | -0.124 | 77.221
2.5 | 0.925 | 0.01142 | -0.124 | 80.96
3 | 0.991 | 0.01178 | -0.125 | 84.123
3.5 | 1.056 | 0.01219 | -0.125 | 86.629
4 | 1.12 | 0.01265 | -0.125 | 88.59
4.5 | 1.182 | 0.01314 | -0.126 | 89.953
5 | 1.24 | 0.01376 | -0.126 | 90.12
5.5 | 1.291 | 0.01447 | -0.126 | 89.245
6 | 1.328 | 0.0154 | -0.127 | 86.196
6.5 | 1.335 | 0.01653 | -0.127 | 80.798
7 | 1.267 | 0.01803 | -0.127 | 70.304
7.5 | 0.797 | 0.0197 | -0.128 | 40.439
8 | 0.824 | 0.01821 | -0.127 | 45.273
8.5 | 0.856 | 0.01839 | -0.128 | 46.577
9 | 0.886 | 0.02125 | -0.127 | 41.711
9.5 | 0.901 | 0.02507 | -0.125 | 35.956
10 | 0.938 | 0.02453 | -0.126 | 38.243
10.5 | 0.87 | 0.05063 | -0.107 | 17.174
11 | 0.978 | 0.02965 | -0.123 | 32.983
11.5 | 0.898 | 0.06678 | -0.098 | 13.453

## 120. Re 12M Mach 0.50 (2)
BIGFOIL.COM POLAR EXPORT
EM J8 3010 DrW
EM J8 3010 DrW |  |  |  | Cl Max: | 1.6606 | at alpha= | 8 | deg
XFOIL ncrit=9 |  |  |  | L/D Max: | 158.034 | at alpha= | 4 | deg
Re: | 12000000 |  |  | Cd Min: | 0.27769 | at alpha= | -20 | deg
Mach: | 0.5 |  |  | Cl=0 at alpha= | -3.9539 | deg
|  |  |  | @ Cl=0.1, Cd= | 0.0053466
|  |  |  | @ Cl=0.4, Cd= | 0.0049662
|  |  |  | @ Cl=0.6, Cd= | 0.0050701
alpha (deg) | Cl | Cd | Cm | Cl/Cd
-20 | -0.7693 | 0.27769 | 0.0573 | -2.7704
-19.5 | -0.7453 | 0.26898 | 0.052 | -2.7708
-19 | -0.7218 | 0.2605 | 0.0467 | -2.7708
-18.5 | -0.6984 | 0.25206 | 0.0415 | -2.7708
-18 | -0.6752 | 0.24362 | 0.0364 | -2.7715
-17.5 | -0.6523 | 0.23522 | 0.0315 | -2.7731
-17 | -0.6296 | 0.22687 | 0.0267 | -2.7752
-16.5 | -0.6075 | 0.21856 | 0.022 | -2.7796
-16 | -0.5857 | 0.21021 | 0.0174 | -2.7863
-15.5 | -0.5656 | 0.20147 | 0.0127 | -2.8074
-15 | -0.5453 | 0.1928 | 0.0083 | -2.8283
-14.5 | -0.5263 | 0.1839 | 0.004 | -2.8619
-14 | -0.5084 | 0.17505 | -0.0002 | -2.9043
-13.5 | -0.4913 | 0.16604 | -0.0042 | -2.9589
-13 | -0.4743 | 0.15774 | -0.0081 | -3.0068
-12.5 | -0.4555 | 0.15066 | -0.0116 | -3.0234
-12 | -0.4372 | 0.14341 | -0.0151 | -3.0486
-11.5 | -0.4188 | 0.13582 | -0.0186 | -3.0835
-11 | -0.4033 | 0.12776 | -0.0223 | -3.1567
-10.5 | -0.3927 | 0.12009 | -0.0247 | -3.27
-10 | -0.387 | 0.11139 | -0.0279 | -3.4743
-9.5 | -0.379 | 0.10306 | -0.0313 | -3.6775
-9 | -0.3723 | 0.09442 | -0.0353 | -3.943
-8.5 | -0.3684 | 0.08534 | -0.0399 | -4.3169
-8 | -0.369 | 0.0755 | -0.0457 | -4.8874
-7.5 | -0.3715 | 0.06538 | -0.053 | -5.6822
-7 | -0.3728 | 0.05433 | -0.0642 | -6.8618
-6.5 | -0.3467 | 0.03585 | -0.0954 | -9.6709
-6 | -0.3145 | 0.02 | -0.1114 | -15.725
-5.5 | -0.2424 | 0.00825 | -0.1203 | -29.3818
-5 | -0.1598 | 0.00636 | -0.1214 | -25.1258
-4.5 | -0.0822 | 0.00585 | -0.1216 | -14.0513
-4 | -0.0068 | 0.00557 | -0.1219 | -1.2208
-3.5 | 0.0669 | 0.00541 | -0.1222 | 12.366
-3 | 0.14 | 0.00527 | -0.1229 | 26.5655
-2.5 | 0.2123 | 0.00515 | -0.1236 | 41.2233
-2 | 0.2843 | 0.00505 | -0.1246 | 56.297
-1.5 | 0.3559 | 0.00496 | -0.1256 | 71.754
-1 | 0.4267 | 0.00497 | -0.1265 | 85.8551
-0.5 | 0.4977 | 0.00495 | -0.1275 | 100.5455
0 | 0.5681 | 0.00502 | -0.1284 | 113.1673
0.5 | 0.6382 | 0.00513 | -0.1292 | 124.4055
1 | 0.708 | 0.00531 | -0.1299 | 133.3333
1.5 | 0.7775 | 0.00553 | -0.1304 | 140.5967
2 | 0.8471 | 0.00577 | -0.1307 | 146.8111
3 | 0.9859 | 0.00638 | -0.1307 | 154.5298
3.5 | 1.0555 | 0.00673 | -0.1303 | 156.8351
4 | 1.1252 | 0.00712 | -0.1296 | 158.0337
4.5 | 1.1946 | 0.00759 | -0.1286 | 157.3913
5 | 1.2643 | 0.00808 | -0.1272 | 156.4728
5.5 | 1.3342 | 0.00861 | -0.1255 | 154.9593
6 | 1.4037 | 0.00924 | -0.1233 | 151.9156
6.5 | 1.4724 | 0.00999 | -0.1204 | 147.3874
7 | 1.5414 | 0.01077 | -0.1171 | 143.1198
7.5 | 1.6102 | 0.01166 | -0.1128 | 138.0961
8 | 1.6606 | 0.014 | -0.1041 | 118.6143
8.5 | 1.6554 | 0.01822 | -0.0887 | 90.8562
9 | 1.6266 | 0.02358 | -0.0743 | 68.9822
9.5 | 1.5913 | 0.03102 | -0.0649 | 51.2992
10 | 1.5494 | 0.04076 | -0.061 | 38.0128
10.5 | 1.5051 | 0.05265 | -0.0622 | 28.5869
11 | 1.4601 | 0.06637 | -0.0673 | 21.9994
11.5 | 1.4176 | 0.08112 | -0.0743 | 17.4753
12 | 1.3777 | 0.09637 | -0.0818 | 14.2959
12.5 | 1.3414 | 0.11142 | -0.0892 | 12.0391
13 | 1.3092 | 0.12613 | -0.0965 | 10.3798

## 121. Re 14M Mach 0.00 (1)
BIGFOIL.COM POLAR EXPORT
EM J8 3010 DrW
EM J8 3010 DrW |  |  |  | Cl Max: | 1.343 | at alpha= | 9 | deg
JavaFoil+Calcfoil stall+Eppler ext transition |  |  |  | L/D Max: | 93.85 | at alpha= | 6 | deg
Re: | 14000000 |  |  | Cd Min: | 0.00959 | at alpha= | -2 | deg
Mach: | 0 |  |  | Cl=0 at alpha= | -4.2931 | deg
|  |  |  | @ Cl=0.1, Cd= | 0.0097783
|  |  |  | @ Cl=0.4, Cd= | 0.0096336
|  |  |  | @ Cl=0.6, Cd= | 0.0099697
alpha (deg) | Cl | Cd | Cm | Cl/Cd
-15 | -0.311 | 0.09366 | -0.057 | -3.324
-14.5 | -0.324 | 0.08769 | -0.059 | -3.698
-14 | -0.338 | 0.07936 | -0.062 | -4.26
-13.5 | -0.351 | 0.07266 | -0.064 | -4.828
-13 | -0.36 | 0.06981 | -0.064 | -5.16
-12.5 | -0.372 | 0.06171 | -0.068 | -6.026
-12 | -0.394 | 0.04121 | -0.078 | -9.567
-11.5 | -0.418 | 0.02455 | -0.086 | -17.017
-11 | -0.436 | 0.01579 | -0.092 | -27.609
-10.5 | -0.443 | 0.01236 | -0.095 | -35.818
-10 | -0.445 | 0.01222 | -0.097 | -36.384
-9.5 | -0.431 | 0.01185 | -0.098 | -36.411
-9 | -0.413 | 0.01139 | -0.098 | -36.209
-8.5 | -0.388 | 0.01119 | -0.099 | -34.699
-8 | -0.358 | 0.01098 | -0.099 | -32.627
-7.5 | -0.323 | 0.01077 | -0.1 | -29.969
-7 | -0.282 | 0.01062 | -0.1 | -26.57
-6.5 | -0.237 | 0.01046 | -0.101 | -22.663
-6 | -0.188 | 0.0103 | -0.101 | -18.258
-5.5 | -0.136 | 0.01024 | -0.101 | -13.263
-5 | -0.081 | 0.0101 | -0.102 | -8.007
-4.5 | -0.024 | 0.01003 | -0.102 | -2.401
-4 | 0.034 | 0.00994 | -0.103 | 3.432
-3.5 | 0.093 | 0.00979 | -0.103 | 9.519
-3 | 0.153 | 0.00969 | -0.103 | 15.764
-2.5 | 0.212 | 0.00963 | -0.104 | 22.05
-2 | 0.272 | 0.00959 | -0.104 | 28.341
-1.5 | 0.331 | 0.00961 | -0.105 | 34.478
-1 | 0.39 | 0.00962 | -0.105 | 40.556
-0.5 | 0.449 | 0.0097 | -0.105 | 46.337
0 | 0.509 | 0.00982 | -0.106 | 51.839
0.5 | 0.568 | 0.00991 | -0.106 | 57.316
1 | 0.627 | 0.01002 | -0.106 | 62.569
1.5 | 0.685 | 0.01016 | -0.107 | 67.478
2 | 0.744 | 0.01032 | -0.107 | 72.101
2.5 | 0.802 | 0.0105 | -0.108 | 76.4
3 | 0.86 | 0.01073 | -0.108 | 80.161
3.5 | 0.918 | 0.01098 | -0.108 | 83.582
4 | 0.975 | 0.01124 | -0.109 | 86.712
4.5 | 1.031 | 0.01155 | -0.109 | 89.256
5 | 1.086 | 0.01189 | -0.109 | 91.359
5.5 | 1.138 | 0.01226 | -0.109 | 92.859
6 | 1.187 | 0.01265 | -0.11 | 93.85
6.5 | 1.231 | 0.01316 | -0.11 | 93.576
7 | 1.269 | 0.01362 | -0.11 | 93.172
7.5 | 1.299 | 0.01412 | -0.111 | 91.982
8 | 1.322 | 0.01465 | -0.111 | 90.228
8.5 | 1.337 | 0.01519 | -0.111 | 87.999
9 | 1.343 | 0.01579 | -0.112 | 85.076
9.5 | 1.34 | 0.01632 | -0.112 | 82.098
10 | 1.329 | 0.01698 | -0.112 | 78.254
10.5 | 1.309 | 0.01774 | -0.112 | 73.786
11 | 1.281 | 0.01855 | -0.113 | 69.047
11.5 | 1.24 | 0.01695 | -0.112 | 73.186
12 | 1.196 | 0.01986 | -0.112 | 60.226
12.5 | 1.146 | 0.02101 | -0.112 | 54.538
13 | 1.092 | 0.0222 | -0.111 | 49.199
13.5 | 1.034 | 0.02384 | -0.111 | 43.394
14 | 0.973 | 0.0265 | -0.109 | 36.725

## 122. Re 14M Mach 0.00 (2)
BIGFOIL.COM POLAR EXPORT
EM J8 3010 DrW
EM J8 3010 DrW |  |  |  | Cl Max: | 2.0824 | at alpha= | 18.5 | deg
XFOIL ncrit=9 |  |  |  | L/D Max: | 151.444 | at alpha= | 5.5 | deg
Re: | 14000000 |  |  | Cd Min: | 0.05595 | at alpha= | 20 | deg
Mach: | 0 |  |  | Cl=0 at alpha= | -4.0571 | deg
|  |  |  | @ Cl=0.1, Cd= | 0.0051145
|  |  |  | @ Cl=0.4, Cd= | 0.0048839
|  |  |  | @ Cl=0.6, Cd= | 0.0051419
alpha (deg) | Cl | Cd | Cm | Cl/Cd
-7.5 | -0.4078 | 0.00631 | -0.0993 | -64.6276
-7 | -0.3489 | 0.0061 | -0.1 | -57.1967
-6.5 | -0.2899 | 0.00593 | -0.1008 | -48.887
-6 | -0.2307 | 0.00577 | -0.1015 | -39.9827
-5.5 | -0.1716 | 0.00562 | -0.1023 | -30.5338
-5 | -0.1123 | 0.0055 | -0.103 | -20.4182
-4.5 | -0.0527 | 0.00536 | -0.1038 | -9.8321
-4 | 0.0068 | 0.00525 | -0.1046 | 1.2952
-3.5 | 0.0662 | 0.00516 | -0.1055 | 12.8295
-3 | 0.1257 | 0.00508 | -0.1063 | 24.7441
-2.5 | 0.1852 | 0.00502 | -0.1071 | 36.8924
-2 | 0.2449 | 0.00493 | -0.108 | 49.6755
-1.5 | 0.3043 | 0.0049 | -0.1089 | 62.102
-1 | 0.3636 | 0.00489 | -0.1097 | 74.3558
-0.5 | 0.423 | 0.00488 | -0.1106 | 86.6803
0 | 0.4819 | 0.00494 | -0.1114 | 97.5506
0.5 | 0.5406 | 0.00503 | -0.1122 | 107.4751
1 | 0.5992 | 0.00514 | -0.1129 | 116.5759
1.5 | 0.6574 | 0.00528 | -0.1136 | 124.5076
2 | 0.7153 | 0.00545 | -0.1142 | 131.2477
2.5 | 0.7729 | 0.00565 | -0.1147 | 136.7965
3 | 0.8302 | 0.00588 | -0.1152 | 141.1905
3.5 | 0.8872 | 0.00612 | -0.1156 | 144.9673
4 | 0.9441 | 0.00635 | -0.116 | 148.6772
4.5 | 1.0003 | 0.00665 | -0.1162 | 150.4211
5 | 1.0561 | 0.00699 | -0.1164 | 151.0873
5.5 | 1.1116 | 0.00734 | -0.1166 | 151.4441
6 | 1.1666 | 0.00772 | -0.1166 | 151.114
6.5 | 1.2212 | 0.00811 | -0.1166 | 150.5795
7 | 1.2753 | 0.00854 | -0.1166 | 149.3326
7.5 | 1.329 | 0.00897 | -0.1164 | 148.1605
8 | 1.382 | 0.00943 | -0.1162 | 146.5536
8.5 | 1.4347 | 0.00985 | -0.1159 | 145.6548
10 | 1.585 | 0.01137 | -0.1136 | 139.4019
10.5 | 1.6344 | 0.012 | -0.1128 | 136.2
11 | 1.6833 | 0.01262 | -0.112 | 133.3835
11.5 | 1.7302 | 0.01337 | -0.1108 | 129.4091
12 | 1.7748 | 0.01427 | -0.1093 | 124.3728
12.5 | 1.8193 | 0.01507 | -0.1078 | 120.7233
13 | 1.8622 | 0.0159 | -0.1061 | 117.1195
13.5 | 1.903 | 0.0168 | -0.104 | 113.2738
14 | 1.9411 | 0.01777 | -0.1016 | 109.2347
14.5 | 1.9757 | 0.01881 | -0.0986 | 105.0346
15 | 2.0005 | 0.01993 | -0.0939 | 100.3763
15.5 | 2.0175 | 0.02129 | -0.0881 | 94.7628
16 | 2.0351 | 0.02293 | -0.0831 | 88.7527
16.5 | 2.0506 | 0.02492 | -0.0785 | 82.2873
17 | 2.0638 | 0.0273 | -0.0743 | 75.5971
17.5 | 2.0736 | 0.03018 | -0.0704 | 68.7078
18 | 2.0799 | 0.03363 | -0.067 | 61.8466
18.5 | 2.0824 | 0.03777 | -0.0643 | 55.1337
19 | 2.0797 | 0.04273 | -0.0622 | 48.6707
19.5 | 2.0729 | 0.0487 | -0.061 | 42.5647
20 | 2.0592 | 0.05595 | -0.0608 | 36.8043

## 123. Re 14M Mach 0.10 (1)
BIGFOIL.COM POLAR EXPORT
EM J8 3010 DrW
EM J8 3010 DrW |  |  |  | Cl Max: | 1.34 | at alpha= | 9 | deg
JavaFoil+Calcfoil stall+Eppler ext transition |  |  |  | L/D Max: | 93.824 | at alpha= | 6 | deg
Re: | 14000000 |  |  | Cd Min: | 0.00962 | at alpha= | -2 | deg
Mach: | 0.1 |  |  | Cl=0 at alpha= | -4.2931 | deg
|  |  |  | @ Cl=0.1, Cd= | 0.0098078
|  |  |  | @ Cl=0.4, Cd= | 0.009652
|  |  |  | @ Cl=0.6, Cd= | 0.0099742
alpha (deg) | Cl | Cd | Cm | Cl/Cd
-15 | -0.275 | 0.09582 | -0.056 | -2.872
-14.5 | -0.29 | 0.09002 | -0.057 | -3.221
-14 | -0.305 | 0.08453 | -0.059 | -3.603
-13.5 | -0.318 | 0.07998 | -0.059 | -3.978
-13 | -0.332 | 0.07391 | -0.062 | -4.49
-12.5 | -0.346 | 0.06553 | -0.066 | -5.28
-12 | -0.366 | 0.04907 | -0.074 | -7.454
-11.5 | -0.389 | 0.03166 | -0.083 | -12.287
-11 | -0.414 | 0.01795 | -0.091 | -23.064
-10.5 | -0.425 | 0.0138 | -0.094 | -30.803
-10 | -0.434 | 0.01238 | -0.098 | -35.051
-9.5 | -0.423 | 0.01193 | -0.098 | -35.478
-9 | -0.407 | 0.01148 | -0.099 | -35.448
-8.5 | -0.384 | 0.01122 | -0.099 | -34.251
-8 | -0.356 | 0.01097 | -0.1 | -32.458
-7.5 | -0.322 | 0.0108 | -0.1 | -29.772
-7 | -0.282 | 0.01065 | -0.101 | -26.465
-6.5 | -0.237 | 0.01046 | -0.101 | -22.682
-6 | -0.189 | 0.01033 | -0.101 | -18.247
-5.5 | -0.136 | 0.01022 | -0.102 | -13.328
-5 | -0.081 | 0.01014 | -0.102 | -8.013
-4.5 | -0.024 | 0.01006 | -0.103 | -2.405
-4 | 0.034 | 0.00994 | -0.103 | 3.448
-3.5 | 0.094 | 0.00982 | -0.104 | 9.538
-3 | 0.153 | 0.0097 | -0.104 | 15.818
-2.5 | 0.213 | 0.00963 | -0.104 | 22.155
-2 | 0.273 | 0.00962 | -0.105 | 28.407
-1.5 | 0.333 | 0.00963 | -0.105 | 34.56
-1 | 0.392 | 0.00964 | -0.106 | 40.685
-0.5 | 0.452 | 0.00973 | -0.106 | 46.426
0 | 0.511 | 0.00983 | -0.106 | 52.038
0.5 | 0.571 | 0.00993 | -0.107 | 57.472
1 | 0.63 | 0.01002 | -0.107 | 62.86
1.5 | 0.689 | 0.01018 | -0.107 | 67.645
2 | 0.748 | 0.01034 | -0.108 | 72.314
2.5 | 0.806 | 0.01053 | -0.108 | 76.592
3 | 0.865 | 0.01075 | -0.108 | 80.45
3.5 | 0.923 | 0.01102 | -0.109 | 83.734
4 | 0.98 | 0.0113 | -0.109 | 86.737
4.5 | 1.036 | 0.01158 | -0.109 | 89.492
5 | 1.091 | 0.01192 | -0.11 | 91.559
5.5 | 1.144 | 0.0123 | -0.11 | 92.996
6 | 1.193 | 0.01271 | -0.11 | 93.824
6.5 | 1.236 | 0.01325 | -0.111 | 93.305
7 | 1.273 | 0.0137 | -0.111 | 92.96
7.5 | 1.303 | 0.01422 | -0.111 | 91.596
8 | 1.324 | 0.01475 | -0.112 | 89.745
8.5 | 1.337 | 0.0153 | -0.112 | 87.337
9 | 1.34 | 0.01595 | -0.112 | 84.011
9.5 | 1.334 | 0.0165 | -0.112 | 80.824
10 | 1.318 | 0.01721 | -0.113 | 76.573
10.5 | 1.293 | 0.018 | -0.113 | 71.832
11 | 1.259 | 0.01885 | -0.113 | 66.83
11.5 | 1.212 | 0.01721 | -0.113 | 70.405
12 | 1.161 | 0.02027 | -0.112 | 57.265
12.5 | 1.104 | 0.02154 | -0.112 | 51.232
13 | 1.044 | 0.02279 | -0.112 | 45.794
13.5 | 0.978 | 0.02498 | -0.11 | 39.142
14 | 0.909 | 0.02831 | -0.109 | 32.126

## 124. Re 14M Mach 0.10 (2)
BIGFOIL.COM POLAR EXPORT
EM J8 3010 DrW
EM J8 3010 DrW |  |  |  | Cl Max: | 2.0675 | at alpha= | 18 | deg
XFOIL ncrit=9 |  |  |  | L/D Max: | 151.572 | at alpha= | 5.5 | deg
Re: | 14000000 |  |  | Cd Min: | 0.10566 | at alpha= | -13.5 | deg
Mach: | 0.1 |  |  | Cl=0 at alpha= | -4.0534 | deg
|  |  |  | @ Cl=0.1, Cd= | 0.0051207
|  |  |  | @ Cl=0.4, Cd= | 0.0048842
|  |  |  | @ Cl=0.6, Cd= | 0.0051447
alpha (deg) | Cl | Cd | Cm | Cl/Cd
-13.5 | -0.6887 | 0.10566 | -0.0191 | -6.5181
-13 | -0.9759 | 0.03165 | -0.082 | -30.8341
-12.5 | -0.9538 | 0.02521 | -0.0873 | -37.8342
-12 | -0.9144 | 0.02119 | -0.0897 | -43.1524
-11.5 | -0.8675 | 0.01825 | -0.0912 | -47.5342
-11 | -0.8165 | 0.01591 | -0.0924 | -51.3199
-10.5 | -0.7631 | 0.01377 | -0.0936 | -55.4176
-10 | -0.7079 | 0.01156 | -0.0949 | -61.237
-9.5 | -0.6504 | 0.01033 | -0.0958 | -62.9622
-9 | -0.592 | 0.00924 | -0.0968 | -64.0693
-7.5 | -0.4119 | 0.00636 | -0.1 | -64.7642
-7 | -0.3523 | 0.00613 | -0.1007 | -57.4715
-6.5 | -0.2927 | 0.00595 | -0.1014 | -49.1933
-6 | -0.233 | 0.00579 | -0.1021 | -40.2418
-5.5 | -0.1733 | 0.00564 | -0.1029 | -30.727
-5 | -0.1135 | 0.00551 | -0.1036 | -20.5989
-4.5 | -0.0535 | 0.00537 | -0.1044 | -9.9628
-4 | 0.0064 | 0.00526 | -0.1052 | 1.2167
-3.5 | 0.0664 | 0.00516 | -0.106 | 12.8682
-3 | 0.1263 | 0.00509 | -0.1068 | 24.8134
-2.5 | 0.1861 | 0.00502 | -0.1077 | 37.0717
-2 | 0.2462 | 0.00493 | -0.1086 | 49.9391
-1.5 | 0.306 | 0.0049 | -0.1095 | 62.449
-1 | 0.3656 | 0.00489 | -0.1103 | 74.7648
-0.5 | 0.4254 | 0.00488 | -0.1112 | 87.1721
0 | 0.4846 | 0.00495 | -0.112 | 97.899
0.5 | 0.5437 | 0.00503 | -0.1128 | 108.0915
1 | 0.6026 | 0.00515 | -0.1135 | 117.0097
1.5 | 0.6613 | 0.00529 | -0.1142 | 125.0095
2 | 0.7196 | 0.00546 | -0.1148 | 131.7949
2.5 | 0.7775 | 0.00567 | -0.1153 | 137.1252
3 | 0.8352 | 0.00589 | -0.1157 | 141.7997
3.5 | 0.8926 | 0.00614 | -0.1161 | 145.3746
4 | 0.9498 | 0.00637 | -0.1164 | 149.1052
4.5 | 1.0065 | 0.00668 | -0.1167 | 150.6737
5 | 1.0627 | 0.00702 | -0.1169 | 151.3818
5.5 | 1.1186 | 0.00738 | -0.117 | 151.5718
6 | 1.1741 | 0.00776 | -0.117 | 151.3015
6.5 | 1.2291 | 0.00816 | -0.1169 | 150.625
7 | 1.2836 | 0.00861 | -0.1168 | 149.0825
7.5 | 1.3378 | 0.00905 | -0.1165 | 147.8232
8 | 1.3914 | 0.00951 | -0.1162 | 146.3091
8.5 | 1.4445 | 0.00996 | -0.1159 | 145.0301
10 | 1.596 | 0.01155 | -0.1132 | 138.1818
10.5 | 1.6462 | 0.01217 | -0.1123 | 135.2671
11 | 1.6951 | 0.01286 | -0.1112 | 131.8118
11.5 | 1.7417 | 0.01372 | -0.1097 | 126.9461
12 | 1.7872 | 0.01458 | -0.1081 | 122.5789
12.5 | 1.8319 | 0.01541 | -0.1064 | 118.8774
13 | 1.8746 | 0.01631 | -0.1043 | 114.9356
13.5 | 1.9147 | 0.01728 | -0.1019 | 110.8044
14 | 1.9517 | 0.01833 | -0.099 | 106.4757
14.5 | 1.982 | 0.01946 | -0.0949 | 101.8499
15 | 2.0003 | 0.02076 | -0.0889 | 96.3536
15.5 | 2.0182 | 0.02238 | -0.0835 | 90.1787
16 | 2.035 | 0.0243 | -0.0786 | 83.7449
16.5 | 2.0487 | 0.02666 | -0.0741 | 76.8455
17 | 2.0589 | 0.02954 | -0.0699 | 69.6987
17.5 | 2.0651 | 0.03305 | -0.0662 | 62.4841
18 | 2.0675 | 0.03726 | -0.0632 | 55.4885
18.5 | 2.0637 | 0.04244 | -0.0609 | 48.6263
19 | 2.0551 | 0.04872 | -0.0597 | 42.1819
19.5 | 2.0389 | 0.05645 | -0.0596 | 36.1187
20 | 2.0154 | 0.0658 | -0.0608 | 30.6292

## 125. Re 14M Mach 0.25 (1)
BIGFOIL.COM POLAR EXPORT
EM J8 3010 DrW
EM J8 3010 DrW |  |  |  | Cl Max: | 1.328 | at alpha= | 8 | deg
JavaFoil+Calcfoil stall+Eppler ext transition |  |  |  | L/D Max: | 93.164 | at alpha= | 6 | deg
Re: | 14000000 |  |  | Cd Min: | 0.00968 | at alpha= | -2 | deg
Mach: | 0.25 |  |  | Cl=0 at alpha= | -4.2917 | deg
|  |  |  | @ Cl=0.1, Cd= | 0.009901
|  |  |  | @ Cl=0.4, Cd= | 0.009718
|  |  |  | @ Cl=0.6, Cd= | 0.03275
alpha (deg) | Cl | Cd | Cm | Cl/Cd
-14 | -0.056 | 0.09362 | -0.054 | -0.602
-13.5 | -0.054 | 0.08657 | -0.056 | -0.619
-13 | -0.051 | 0.08361 | -0.055 | -0.606
-12.5 | -0.101 | 0.07571 | -0.06 | -1.34
-12 | -0.157 | 0.07121 | -0.061 | -2.208
-11.5 | -0.198 | 0.06686 | -0.062 | -2.958
-11 | -0.235 | 0.05465 | -0.071 | -4.307
-10.5 | -0.275 | 0.03502 | -0.083 | -7.862
-10 | -0.312 | 0.02084 | -0.091 | -14.96
-9.5 | -0.342 | 0.01313 | -0.098 | -26.046
-9 | -0.357 | 0.01197 | -0.102 | -29.804
-8.5 | -0.351 | 0.01155 | -0.102 | -30.42
-8 | -0.336 | 0.01126 | -0.102 | -29.849
-7.5 | -0.311 | 0.01105 | -0.103 | -28.175
-7 | -0.278 | 0.01085 | -0.103 | -25.613
-6.5 | -0.237 | 0.01065 | -0.104 | -22.268
-6 | -0.19 | 0.01047 | -0.104 | -18.165
-5.5 | -0.138 | 0.01035 | -0.105 | -13.368
-5 | -0.083 | 0.01022 | -0.105 | -8.112
-4.5 | -0.025 | 0.01014 | -0.106 | -2.441
-4 | 0.035 | 0.01001 | -0.106 | 3.511
-3.5 | 0.096 | 0.00991 | -0.106 | 9.697
-3 | 0.158 | 0.00977 | -0.107 | 16.135
-2.5 | 0.219 | 0.00969 | -0.107 | 22.615
-2 | 0.281 | 0.00968 | -0.108 | 29.002
-1.5 | 0.342 | 0.00968 | -0.108 | 35.346
-1 | 0.403 | 0.00972 | -0.108 | 41.485
-0.5 | 0.464 | 0.00981 | -0.109 | 47.319
0 | 0.525 | 0.0099 | -0.109 | 53.103
0.5 | 0.586 | 0.01003 | -0.11 | 58.472
1 | 0.647 | 0.01015 | -0.11 | 63.764
1.5 | 0.708 | 0.0103 | -0.11 | 68.735
2 | 0.768 | 0.01047 | -0.111 | 73.353
2.5 | 0.828 | 0.01067 | -0.111 | 77.636
3 | 0.888 | 0.01091 | -0.111 | 81.423
3.5 | 0.947 | 0.0112 | -0.112 | 84.587
4 | 1.006 | 0.01149 | -0.112 | 87.546
4.5 | 1.064 | 0.01182 | -0.112 | 90.027
5 | 1.12 | 0.01221 | -0.113 | 91.681
5.5 | 1.173 | 0.01261 | -0.113 | 93.019
6 | 1.221 | 0.01311 | -0.113 | 93.164
6.5 | 1.263 | 0.01365 | -0.114 | 92.525
7 | 1.296 | 0.01419 | -0.114 | 91.323
7.5 | 1.318 | 0.01486 | -0.114 | 88.702
8 | 1.328 | 0.01543 | -0.115 | 86.069
8.5 | 1.324 | 0.01608 | -0.115 | 82.364
9 | 1.306 | 0.0168 | -0.115 | 77.708
9.5 | 1.271 | 0.01765 | -0.115 | 72.021
10 | 1.22 | 0.01859 | -0.116 | 65.619
10.5 | 1.148 | 0.0171 | -0.115 | 67.108
11 | 1.061 | 0.02024 | -0.115 | 52.417
11.5 | 0.961 | 0.02154 | -0.115 | 44.624
12 | 0.847 | 0.02384 | -0.114 | 35.534
12.5 | 0.722 | 0.02754 | -0.112 | 26.231
13 | 0.594 | 0.03275 | -0.109 | 18.131

## 126. Re 14M Mach 0.25 (2)
BIGFOIL.COM POLAR EXPORT
EM J8 3010 DrW
EM J8 3010 DrW |  |  |  | Cl Max: | 1.956 | at alpha= | 14.5 | deg
XFOIL ncrit=9 |  |  |  | L/D Max: | 153.776 | at alpha= | 5 | deg
Re: | 14000000 |  |  | Cd Min: | 0.14617 | at alpha= | 19.5 | deg
Mach: | 0.25 |  |  | Cl=0 at alpha= | -4.0361 | deg
|  |  |  | @ Cl=0.1, Cd= | 0.0051473
|  |  |  | @ Cl=0.4, Cd= | 0.0048963
|  |  |  | @ Cl=0.6, Cd= | 0.0051269
alpha (deg) | Cl | Cd | Cm | Cl/Cd
-12 | -0.5555 | 0.11003 | -0.0196 | -5.0486
-11.5 | -0.5991 | 0.09128 | -0.0302 | -6.5633
-11 | -0.649 | 0.07342 | -0.0419 | -8.8396
-10.5 | -0.7101 | 0.04564 | -0.0686 | -15.5587
-10 | -0.7329 | 0.02176 | -0.0959 | -33.6811
-9.5 | -0.6858 | 0.01537 | -0.0994 | -44.6194
-9 | -0.6271 | 0.01216 | -0.101 | -51.5707
-8.5 | -0.565 | 0.01001 | -0.102 | -56.4436
-8 | -0.5015 | 0.00849 | -0.1029 | -59.0695
-7.5 | -0.437 | 0.00725 | -0.1038 | -60.2759
-7 | -0.3724 | 0.00645 | -0.1046 | -57.7364
-6.5 | -0.3088 | 0.00609 | -0.1052 | -50.7061
-6 | -0.2459 | 0.00589 | -0.1057 | -41.7487
-5.5 | -0.1831 | 0.00572 | -0.1063 | -32.0105
-5 | -0.1206 | 0.00557 | -0.1069 | -21.6517
-4.5 | -0.0579 | 0.00542 | -0.1075 | -10.6827
-4 | 0.0045 | 0.0053 | -0.1082 | 0.84906
-3.5 | 0.0668 | 0.00519 | -0.109 | 12.8709
-3 | 0.129 | 0.00511 | -0.1098 | 25.2446
-2.5 | 0.1911 | 0.00503 | -0.1107 | 37.992
-2 | 0.2533 | 0.00494 | -0.1116 | 51.2753
-1.5 | 0.3152 | 0.0049 | -0.1125 | 64.3265
-1 | 0.3769 | 0.0049 | -0.1133 | 76.9184
-0.5 | 0.4386 | 0.00489 | -0.1142 | 89.6933
0 | 0.4999 | 0.00496 | -0.1151 | 100.7863
0.5 | 0.5609 | 0.00505 | -0.1158 | 111.0693
1 | 0.6219 | 0.00517 | -0.1166 | 120.2901
1.5 | 0.6825 | 0.00532 | -0.1172 | 128.2895
2 | 0.7428 | 0.00551 | -0.1178 | 134.8094
2.5 | 0.8028 | 0.00573 | -0.1182 | 140.1047
3 | 0.8627 | 0.00596 | -0.1186 | 144.7483
3.5 | 0.9223 | 0.00622 | -0.1189 | 148.2797
4 | 0.9817 | 0.00649 | -0.1191 | 151.2635
4.5 | 1.0406 | 0.00683 | -0.1192 | 152.3572
5 | 1.0995 | 0.00715 | -0.1192 | 153.7762
5.5 | 1.1577 | 0.00757 | -0.119 | 152.9326
6 | 1.2159 | 0.00795 | -0.1188 | 152.9434
6.5 | 1.2731 | 0.00847 | -0.1183 | 150.307
7 | 1.3305 | 0.00893 | -0.1178 | 148.9922
7.5 | 1.3874 | 0.00943 | -0.1171 | 147.1262
8 | 1.4436 | 0.00997 | -0.1163 | 144.7944
8.5 | 1.4994 | 0.01053 | -0.1153 | 142.3932
9 | 1.5511 | 0.01101 | -0.1133 | 140.881
9.5 | 1.6053 | 0.01171 | -0.1119 | 137.088
10 | 1.6585 | 0.01247 | -0.1103 | 132.9992
10.5 | 1.7099 | 0.01334 | -0.1082 | 128.1784
11 | 1.7592 | 0.01434 | -0.1058 | 122.6778
11.5 | 1.8065 | 0.01542 | -0.1029 | 117.153
12 | 1.8514 | 0.01656 | -0.0997 | 111.7995
12.5 | 1.8925 | 0.01782 | -0.0959 | 106.2009
13 | 1.9246 | 0.01928 | -0.0906 | 99.8237
13.5 | 1.94 | 0.02108 | -0.0828 | 92.0304
14 | 1.9513 | 0.02354 | -0.0756 | 82.8929
14.5 | 1.956 | 0.02687 | -0.0689 | 72.7949
15 | 1.9504 | 0.0315 | -0.063 | 61.9175
15.5 | 1.9344 | 0.03776 | -0.0584 | 51.2288
16 | 1.9087 | 0.04591 | -0.056 | 41.5748
16.5 | 1.8749 | 0.05616 | -0.0562 | 33.385
17 | 1.8353 | 0.06844 | -0.059 | 26.8162
17.5 | 1.791 | 0.0823 | -0.0637 | 21.7618
18 | 1.7447 | 0.09719 | -0.0698 | 17.9514
18.5 | 1.6957 | 0.11316 | -0.077 | 14.985
19 | 1.647 | 0.12947 | -0.0851 | 12.7211
19.5 | 1.5996 | 0.14617 | -0.0943 | 10.9434

## 127. Re 14M Mach 0.50 (1)
BIGFOIL.COM POLAR EXPORT
EM J8 3010 DrW
EM J8 3010 DrW |  |  |  | Cl Max: | 1.335 | at alpha= | 6.5 | deg
JavaFoil+Calcfoil stall+Eppler ext transition |  |  |  | L/D Max: | 91.214 | at alpha= | 5 | deg
Re: | 14000000 |  |  | Cd Min: | 0.00998 | at alpha= | -2.5 | deg
Mach: | 0.5 |  |  | Cl=0 at alpha= | -4.2954 | deg
|  |  |  | @ Cl=0.1, Cd= | 0.010305
|  |  |  | @ Cl=0.4, Cd= | 0.010006
|  |  |  | @ Cl=0.6, Cd= | 0.010331
alpha (deg) | Cl | Cd | Cm | Cl/Cd
-20 | -0.856 | 0.1708 | -0.06 | -5.015
-19.5 | -0.832 | 0.15798 | -0.062 | -5.264
-19 | -0.807 | 0.14059 | -0.064 | -5.741
-18.5 | -0.78 | 0.13466 | -0.063 | -5.792
-18 | -0.752 | 0.13001 | -0.063 | -5.782
-17.5 | -0.723 | 0.12665 | -0.061 | -5.711
-17 | -0.696 | 0.12131 | -0.061 | -5.738
-16.5 | -0.668 | 0.12516 | -0.06 | -5.341
-16 | -0.643 | 0.11266 | -0.063 | -5.711
-15.5 | -0.612 | 0.12066 | -0.057 | -5.075
-15 | -0.588 | 0.102 | -0.062 | -5.768
-14.5 | -0.563 | 0.09395 | -0.064 | -5.991
-14 | -0.538 | 0.08574 | -0.068 | -6.276
-13.5 | -0.505 | 0.09591 | -0.059 | -5.264
-13 | -0.48 | 0.0852 | -0.064 | -5.632
-12.5 | -0.457 | 0.07416 | -0.07 | -6.161
-12 | -0.439 | 0.05931 | -0.08 | -7.4
-11.5 | -0.396 | 0.07664 | -0.06 | -5.167
-11 | -0.371 | 0.06898 | -0.065 | -5.372
-10.5 | -0.354 | 0.05173 | -0.081 | -6.842
-10 | -0.359 | 0.02118 | -0.103 | -16.942
-9.5 | -0.288 | 0.05951 | -0.065 | -4.835
-9 | -0.279 | 0.03349 | -0.092 | -8.332
-8.5 | -0.232 | 0.05368 | -0.064 | -4.326
-8 | -0.233 | 0.01911 | -0.104 | -12.186
-7.5 | -0.218 | 0.01216 | -0.115 | -17.943
-7 | -0.184 | 0.01197 | -0.116 | -15.392
-6.5 | -0.15 | 0.01141 | -0.116 | -13.167
-6 | -0.116 | 0.01127 | -0.117 | -10.318
-5.5 | -0.127 | 0.01095 | -0.117 | -11.631
-5 | -0.086 | 0.01074 | -0.118 | -8.029
-4.5 | -0.027 | 0.01059 | -0.118 | -2.531
-4 | 0.039 | 0.01044 | -0.118 | 3.712
-3.5 | 0.107 | 0.01029 | -0.119 | 10.375
-3 | 0.176 | 0.01012 | -0.119 | 17.366
-2.5 | 0.245 | 0.00998 | -0.12 | 24.541
-2 | 0.314 | 0.00998 | -0.12 | 31.439
-1.5 | 0.382 | 0.00999 | -0.121 | 38.274
-1 | 0.45 | 0.01005 | -0.121 | 44.837
-0.5 | 0.519 | 0.01016 | -0.122 | 51.063
0 | 0.587 | 0.0103 | -0.122 | 57.008
0.5 | 0.655 | 0.01046 | -0.123 | 62.662
1 | 0.723 | 0.01064 | -0.123 | 67.971
1.5 | 0.791 | 0.01082 | -0.123 | 73.042
2 | 0.858 | 0.01107 | -0.124 | 77.459
2.5 | 0.925 | 0.01136 | -0.124 | 81.426
3 | 0.991 | 0.01171 | -0.125 | 84.635
3.5 | 1.056 | 0.0121 | -0.125 | 87.267
4 | 1.12 | 0.01254 | -0.125 | 89.324
4.5 | 1.182 | 0.01301 | -0.126 | 90.893
5 | 1.24 | 0.0136 | -0.126 | 91.214
5.5 | 1.291 | 0.01428 | -0.126 | 90.413
6 | 1.328 | 0.01516 | -0.127 | 87.588
6.5 | 1.335 | 0.01624 | -0.127 | 82.2
7 | 1.267 | 0.01769 | -0.127 | 71.654
7.5 | 0.797 | 0.01926 | -0.128 | 41.362
8 | 0.825 | 0.01777 | -0.127 | 46.439
8.5 | 0.857 | 0.01793 | -0.128 | 47.818
9 | 0.888 | 0.02073 | -0.128 | 42.814
9.5 | 0.905 | 0.02414 | -0.126 | 37.494
10 | 0.94 | 0.02385 | -0.126 | 39.433
10.5 | 0.893 | 0.04254 | -0.112 | 20.987
11 | 0.985 | 0.02797 | -0.124 | 35.229
11.5 | 0.924 | 0.05565 | -0.106 | 16.601

## 128. Re 14M Mach 0.50 (2)
BIGFOIL.COM POLAR EXPORT
EM J8 3010 DrW
EM J8 3010 DrW |  |  |  | Cl Max: | 1.6597 | at alpha= | 8 | deg
XFOIL ncrit=9 |  |  |  | L/D Max: | 160.228 | at alpha= | 4 | deg
Re: | 14000000 |  |  | Cd Min: | 0.27767 | at alpha= | -20 | deg
Mach: | 0.5 |  |  | Cl=0 at alpha= | -3.9566 | deg
|  |  |  | @ Cl=0.1, Cd= | 0.0052819
|  |  |  | @ Cl=0.4, Cd= | 0.0049562
|  |  |  | @ Cl=0.6, Cd= | 0.0051029
alpha (deg) | Cl | Cd | Cm | Cl/Cd
-20 | -0.7701 | 0.27767 | 0.0573 | -2.7734
-19.5 | -0.7457 | 0.26915 | 0.0521 | -2.7706
-19 | -0.7221 | 0.26068 | 0.0468 | -2.7701
-18.5 | -0.6987 | 0.25224 | 0.0416 | -2.77
-18 | -0.6755 | 0.24379 | 0.0366 | -2.7708
-17.5 | -0.6525 | 0.23539 | 0.0316 | -2.772
-17 | -0.6299 | 0.22703 | 0.0268 | -2.7745
-16.5 | -0.6077 | 0.21871 | 0.0221 | -2.7786
-16 | -0.586 | 0.21036 | 0.0175 | -2.7857
-15.5 | -0.5659 | 0.20155 | 0.0128 | -2.8077
-15 | -0.5459 | 0.19262 | 0.0084 | -2.8341
-14.5 | -0.5277 | 0.18335 | 0.004 | -2.8781
-14 | -0.5097 | 0.1746 | -0.0001 | -2.9192
-13.5 | -0.4921 | 0.16591 | -0.0042 | -2.9661
-13 | -0.4752 | 0.15753 | -0.008 | -3.0166
-12.5 | -0.4566 | 0.15041 | -0.0116 | -3.0357
-12 | -0.4381 | 0.14327 | -0.015 | -3.0579
-11.5 | -0.4183 | 0.13583 | -0.0187 | -3.0796
-11 | -0.4061 | 0.12818 | -0.0212 | -3.1682
-10.5 | -0.3944 | 0.12042 | -0.0239 | -3.2752
-10 | -0.3833 | 0.11252 | -0.027 | -3.4065
-9.5 | -0.3797 | 0.1032 | -0.031 | -3.6793
-9 | -0.3739 | 0.09431 | -0.0351 | -3.9646
-8.5 | -0.3714 | 0.08488 | -0.04 | -4.3756
-8 | -0.3754 | 0.07442 | -0.0463 | -5.0443
-7.5 | -0.3785 | 0.06421 | -0.0539 | -5.8947
-7 | -0.3777 | 0.05288 | -0.0663 | -7.1426
-6 | -0.3162 | 0.01898 | -0.1123 | -16.6596
-5.5 | -0.2416 | 0.00787 | -0.1207 | -30.6989
-5 | -0.1589 | 0.00617 | -0.1217 | -25.7536
-4.5 | -0.0818 | 0.00576 | -0.1218 | -14.2014
-4 | -0.0064 | 0.00549 | -0.122 | -1.1658
-3.5 | 0.0674 | 0.00534 | -0.1224 | 12.6217
-3 | 0.1404 | 0.00521 | -0.123 | 26.9482
-2.5 | 0.2126 | 0.00512 | -0.1238 | 41.5234
-2 | 0.2846 | 0.00502 | -0.1247 | 56.6932
-1.5 | 0.3561 | 0.00495 | -0.1256 | 71.9394
-1 | 0.4269 | 0.00496 | -0.1266 | 86.0685
-0.5 | 0.4979 | 0.00495 | -0.1276 | 100.5859
0.5 | 0.6381 | 0.00516 | -0.1292 | 123.6628
1 | 0.7081 | 0.00533 | -0.1299 | 132.8518
1.5 | 0.7777 | 0.00553 | -0.1305 | 140.6329
2 | 0.8476 | 0.00574 | -0.1308 | 147.6655
2.5 | 0.9169 | 0.00604 | -0.1309 | 151.8046
3 | 0.9869 | 0.00631 | -0.1308 | 156.4025
3.5 | 1.0565 | 0.00666 | -0.1304 | 158.6336
4 | 1.1264 | 0.00703 | -0.1298 | 160.2276
4.5 | 1.1961 | 0.00748 | -0.1288 | 159.9064
5 | 1.2665 | 0.00792 | -0.1276 | 159.9116
5.5 | 1.3362 | 0.00848 | -0.1258 | 157.5708
6 | 1.4066 | 0.00905 | -0.1237 | 155.4254
6.5 | 1.4759 | 0.00976 | -0.1209 | 151.2193
7 | 1.5453 | 0.01053 | -0.1176 | 146.7521
7.5 | 1.6151 | 0.01139 | -0.1134 | 141.7998
8 | 1.6597 | 0.01417 | -0.1039 | 117.1277
8.5 | 1.657 | 0.01853 | -0.0892 | 89.4226
9.5 | 1.5869 | 0.03139 | -0.0649 | 50.5543
10 | 1.5447 | 0.04123 | -0.0612 | 37.4654
10.5 | 1.501 | 0.05316 | -0.0626 | 28.2355
11 | 1.4575 | 0.06679 | -0.0677 | 21.8221
11.5 | 1.4154 | 0.08155 | -0.0747 | 17.3562
12 | 1.3762 | 0.09673 | -0.0823 | 14.2272
12.5 | 1.3404 | 0.11174 | -0.0895 | 11.9957
13 | 1.3075 | 0.12658 | -0.0969 | 10.3294

## 129. Re 16M Mach 0.00 (1)
BIGFOIL.COM POLAR EXPORT
EM J8 3010 DrW
EM J8 3010 DrW |  |  |  | Cl Max: | 1.343 | at alpha= | 9 | deg
JavaFoil+Calcfoil stall+Eppler ext transition |  |  |  | L/D Max: | 94.7 | at alpha= | 6.5 | deg
Re: | 16000000 |  |  | Cd Min: | 0.0096 | at alpha= | -2 | deg
Mach: | 0 |  |  | Cl=0 at alpha= | -4.2931 | deg
|  |  |  | @ Cl=0.1, Cd= | 0.0097495
|  |  |  | @ Cl=0.4, Cd= | 0.0096719
|  |  |  | @ Cl=0.6, Cd= | 0.0099797
alpha (deg) | Cl | Cd | Cm | Cl/Cd
-15.5 | -0.299 | 0.09678 | -0.058 | -3.094
-15 | -0.312 | 0.09269 | -0.058 | -3.363
-14.5 | -0.325 | 0.08668 | -0.059 | -3.746
-14 | -0.339 | 0.07794 | -0.063 | -4.347
-13.5 | -0.352 | 0.07103 | -0.065 | -4.952
-13 | -0.362 | 0.06669 | -0.066 | -5.431
-12.5 | -0.375 | 0.05728 | -0.07 | -6.552
-12 | -0.402 | 0.03416 | -0.082 | -11.769
-11.5 | -0.424 | 0.02123 | -0.088 | -19.947
-11 | -0.439 | 0.01466 | -0.093 | -29.965
-10.5 | -0.446 | 0.01241 | -0.095 | -35.908
-10 | -0.445 | 0.01205 | -0.097 | -36.893
-9.5 | -0.431 | 0.0117 | -0.098 | -36.877
-9 | -0.413 | 0.01137 | -0.098 | -36.282
-8.5 | -0.388 | 0.01109 | -0.099 | -35.012
-8 | -0.358 | 0.01088 | -0.099 | -32.915
-7.5 | -0.323 | 0.01071 | -0.1 | -30.137
-7 | -0.282 | 0.01056 | -0.1 | -26.723
-6.5 | -0.237 | 0.01037 | -0.101 | -22.862
-6 | -0.188 | 0.01026 | -0.101 | -18.341
-5.5 | -0.136 | 0.01018 | -0.101 | -13.334
-5 | -0.081 | 0.01006 | -0.102 | -8.044
-4.5 | -0.024 | 0.00998 | -0.102 | -2.412
-4 | 0.034 | 0.0099 | -0.103 | 3.445
-3.5 | 0.093 | 0.00976 | -0.103 | 9.545
-3 | 0.153 | 0.00967 | -0.103 | 15.789
-2.5 | 0.212 | 0.00962 | -0.104 | 22.063
-2 | 0.272 | 0.0096 | -0.104 | 28.306
-1.5 | 0.331 | 0.00961 | -0.105 | 34.446
-1 | 0.39 | 0.00966 | -0.105 | 40.414
-0.5 | 0.449 | 0.00973 | -0.105 | 46.2
0 | 0.509 | 0.00982 | -0.106 | 51.795
0.5 | 0.568 | 0.00992 | -0.106 | 57.242
1 | 0.627 | 0.01003 | -0.106 | 62.512
1.5 | 0.685 | 0.01016 | -0.107 | 67.454
2 | 0.744 | 0.01031 | -0.107 | 72.169
2.5 | 0.802 | 0.01047 | -0.108 | 76.61
3 | 0.86 | 0.01069 | -0.108 | 80.475
3.5 | 0.918 | 0.01093 | -0.108 | 83.985
4 | 0.975 | 0.01118 | -0.109 | 87.205
4.5 | 1.031 | 0.01147 | -0.109 | 89.89
5 | 1.086 | 0.01181 | -0.109 | 91.957
5.5 | 1.138 | 0.01216 | -0.109 | 93.658
6 | 1.187 | 0.01254 | -0.11 | 94.696
6.5 | 1.231 | 0.013 | -0.11 | 94.7
7 | 1.269 | 0.01345 | -0.11 | 94.328
7.5 | 1.299 | 0.01394 | -0.111 | 93.208
8 | 1.322 | 0.01446 | -0.111 | 91.42
8.5 | 1.337 | 0.01496 | -0.111 | 89.384
9 | 1.343 | 0.01556 | -0.112 | 86.326
9.5 | 1.34 | 0.01605 | -0.112 | 83.501
10 | 1.329 | 0.01672 | -0.112 | 79.455
10.5 | 1.309 | 0.01742 | -0.112 | 75.101
11 | 1.281 | 0.0182 | -0.113 | 70.361
11.5 | 1.246 | 0.01931 | -0.113 | 64.532
12 | 1.197 | 0.0175 | -0.112 | 68.393
12.5 | 1.147 | 0.02064 | -0.112 | 55.574
13 | 1.094 | 0.02169 | -0.112 | 50.464
13.5 | 1.037 | 0.02334 | -0.111 | 44.432
14 | 0.977 | 0.02549 | -0.11 | 38.311

## 130. Re 16M Mach 0.00 (2)
BIGFOIL.COM POLAR EXPORT
EM J8 3010 DrW
EM J8 3010 DrW |  |  |  | Cl Max: | 2.102 | at alpha= | 18.5 | deg
XFOIL ncrit=9 |  |  |  | L/D Max: | 153.632 | at alpha= | 6 | deg
Re: | 16000000 |  |  | Cd Min: | 0.05286 | at alpha= | 20 | deg
Mach: | 0 |  |  | Cl=0 at alpha= | -4.058 | deg
|  |  |  | @ Cl=0.1, Cd= | 0.0050948
|  |  |  | @ Cl=0.4, Cd= | 0.0048961
|  |  |  | @ Cl=0.6, Cd= | 0.0051815
alpha (deg) | Cl | Cd | Cm | Cl/Cd
-9.5 | -0.6434 | 0.0085 | -0.0958 | -75.6941
-9 | -0.585 | 0.0077 | -0.0967 | -75.974
-8.5 | -0.5262 | 0.00712 | -0.0976 | -73.9045
-8 | -0.4672 | 0.00671 | -0.0984 | -69.6274
-7.5 | -0.4076 | 0.0062 | -0.0994 | -65.7419
-7 | -0.3486 | 0.006 | -0.1002 | -58.1
-6.5 | -0.2896 | 0.00582 | -0.1009 | -49.7595
-6 | -0.2304 | 0.00567 | -0.1017 | -40.6349
-5.5 | -0.1712 | 0.00555 | -0.1024 | -30.8468
-5 | -0.112 | 0.00543 | -0.1032 | -20.6262
-4.5 | -0.0526 | 0.00534 | -0.1039 | -9.8502
-4 | 0.0069 | 0.00522 | -0.1047 | 1.3218
-3.5 | 0.0664 | 0.00514 | -0.1056 | 12.9183
-3 | 0.1259 | 0.00506 | -0.1064 | 24.8814
-2.5 | 0.1854 | 0.00501 | -0.1072 | 37.006
-2 | 0.2449 | 0.00495 | -0.1081 | 49.4747
-1.5 | 0.3044 | 0.0049 | -0.109 | 62.1224
-1 | 0.3637 | 0.00489 | -0.1098 | 74.3763
-0.5 | 0.423 | 0.0049 | -0.1107 | 86.3265
0 | 0.4819 | 0.00496 | -0.1114 | 97.1573
0.5 | 0.5406 | 0.00505 | -0.1122 | 107.0495
1 | 0.5991 | 0.00518 | -0.1129 | 115.6564
1.5 | 0.6575 | 0.00528 | -0.1136 | 124.5265
2 | 0.7155 | 0.00545 | -0.1142 | 131.2844
2.5 | 0.7733 | 0.00561 | -0.1148 | 137.8431
3 | 0.8307 | 0.00582 | -0.1152 | 142.732
3.5 | 0.8877 | 0.00605 | -0.1157 | 146.7273
4 | 0.9444 | 0.00632 | -0.116 | 149.4304
4.5 | 1.0008 | 0.00661 | -0.1163 | 151.407
5 | 1.0569 | 0.0069 | -0.1165 | 153.1739
5.5 | 1.1123 | 0.00726 | -0.1167 | 153.2094
6 | 1.1676 | 0.0076 | -0.1168 | 153.6316
6.5 | 1.2221 | 0.00803 | -0.1168 | 152.1918
7 | 1.2763 | 0.00843 | -0.1167 | 151.3998
7.5 | 1.3301 | 0.00885 | -0.1166 | 150.2938
8 | 1.3835 | 0.00928 | -0.1164 | 149.0841
8.5 | 1.4364 | 0.00972 | -0.1162 | 147.7778
9 | 1.4886 | 0.01014 | -0.1158 | 146.8047
10 | 1.5875 | 0.01115 | -0.114 | 142.3767
10.5 | 1.6375 | 0.01173 | -0.1134 | 139.5993
11 | 1.6864 | 0.01236 | -0.1125 | 136.4401
11.5 | 1.7333 | 0.01312 | -0.1114 | 132.1113
12 | 1.7791 | 0.01392 | -0.11 | 127.8089
12.5 | 1.8244 | 0.01467 | -0.1086 | 124.3626
13 | 1.8679 | 0.01547 | -0.107 | 120.7434
13.5 | 1.9095 | 0.01633 | -0.1051 | 116.932
14 | 1.9487 | 0.01726 | -0.1028 | 112.9027
14.5 | 1.9848 | 0.01825 | -0.1001 | 108.7562
15 | 2.0139 | 0.01933 | -0.0961 | 104.1852
15.5 | 2.0317 | 0.02057 | -0.0902 | 98.7701
16 | 2.0494 | 0.02209 | -0.0851 | 92.775
16.5 | 2.0657 | 0.02394 | -0.0803 | 86.2865
17 | 2.0797 | 0.02615 | -0.0759 | 79.5296
17.5 | 2.0906 | 0.02882 | -0.0719 | 72.5399
18 | 2.0983 | 0.03203 | -0.0683 | 65.5105
18.5 | 2.102 | 0.03588 | -0.0652 | 58.5842
19 | 2.101 | 0.04051 | -0.0628 | 51.8637
19.5 | 2.0952 | 0.04613 | -0.0612 | 45.4195
20 | 2.084 | 0.05286 | -0.0606 | 39.4249

## 131. Re 16M Mach 0.10 (1)
BIGFOIL.COM POLAR EXPORT
EM J8 3010 DrW
EM J8 3010 DrW |  |  |  | Cl Max: | 1.34 | at alpha= | 9 | deg
JavaFoil+Calcfoil stall+Eppler ext transition |  |  |  | L/D Max: | 94.561 | at alpha= | 6 | deg
Re: | 16000000 |  |  | Cd Min: | 0.00963 | at alpha= | -2.5 | deg
Mach: | 0.1 |  |  | Cl=0 at alpha= | -4.2931 | deg
|  |  |  | @ Cl=0.1, Cd= | 0.0097968
|  |  |  | @ Cl=0.4, Cd= | 0.0096893
|  |  |  | @ Cl=0.6, Cd= | 0.009989
alpha (deg) | Cl | Cd | Cm | Cl/Cd
-15 | -0.276 | 0.09442 | -0.057 | -2.919
-14.5 | -0.29 | 0.08917 | -0.058 | -3.255
-14 | -0.305 | 0.08355 | -0.059 | -3.65
-13.5 | -0.32 | 0.07699 | -0.062 | -4.153
-13 | -0.334 | 0.07027 | -0.064 | -4.752
-12.5 | -0.348 | 0.06211 | -0.068 | -5.607
-12 | -0.372 | 0.04185 | -0.078 | -8.898
-11.5 | -0.396 | 0.02622 | -0.086 | -15.112
-11 | -0.418 | 0.01628 | -0.092 | -25.679
-10.5 | -0.428 | 0.01305 | -0.095 | -32.817
-10 | -0.434 | 0.0122 | -0.098 | -35.57
-9.5 | -0.423 | 0.01178 | -0.098 | -35.931
-9 | -0.407 | 0.01141 | -0.099 | -35.672
-8.5 | -0.384 | 0.01116 | -0.099 | -34.446
-8 | -0.356 | 0.01092 | -0.1 | -32.607
-7.5 | -0.322 | 0.01071 | -0.1 | -30.042
-7 | -0.282 | 0.0106 | -0.101 | -26.603
-6.5 | -0.237 | 0.01041 | -0.101 | -22.8
-6 | -0.189 | 0.01028 | -0.101 | -18.335
-5.5 | -0.136 | 0.01017 | -0.102 | -13.4
-5 | -0.081 | 0.01009 | -0.102 | -8.051
-4.5 | -0.024 | 0.00998 | -0.103 | -2.423
-4 | 0.034 | 0.0099 | -0.103 | 3.461
-3.5 | 0.094 | 0.00981 | -0.104 | 9.546
-3 | 0.153 | 0.00968 | -0.104 | 15.844
-2.5 | 0.213 | 0.00963 | -0.104 | 22.164
-2 | 0.273 | 0.00963 | -0.105 | 28.377
-1.5 | 0.333 | 0.00964 | -0.105 | 34.529
-1 | 0.392 | 0.00968 | -0.106 | 40.525
-0.5 | 0.452 | 0.00975 | -0.106 | 46.34
0 | 0.511 | 0.00984 | -0.106 | 51.996
0.5 | 0.571 | 0.00993 | -0.107 | 57.466
1 | 0.63 | 0.01005 | -0.107 | 62.672
1.5 | 0.689 | 0.01017 | -0.107 | 67.754
2 | 0.748 | 0.01033 | -0.108 | 72.383
2.5 | 0.806 | 0.0105 | -0.108 | 76.803
3 | 0.865 | 0.0107 | -0.108 | 80.785
3.5 | 0.923 | 0.01096 | -0.109 | 84.151
4 | 0.98 | 0.01123 | -0.109 | 87.242
4.5 | 1.036 | 0.0115 | -0.109 | 90.062
5 | 1.091 | 0.01185 | -0.11 | 92.087
5.5 | 1.144 | 0.01221 | -0.11 | 93.644
6 | 1.193 | 0.01261 | -0.11 | 94.561
6.5 | 1.236 | 0.01309 | -0.111 | 94.469
7 | 1.273 | 0.01352 | -0.111 | 94.165
7.5 | 1.303 | 0.01403 | -0.111 | 92.869
8 | 1.324 | 0.01456 | -0.112 | 90.962
8.5 | 1.337 | 0.01509 | -0.112 | 88.588
9 | 1.34 | 0.01569 | -0.112 | 85.399
9.5 | 1.334 | 0.01625 | -0.112 | 82.044
10 | 1.318 | 0.01692 | -0.113 | 77.873
10.5 | 1.293 | 0.01768 | -0.113 | 73.137
11 | 1.259 | 0.01849 | -0.113 | 68.11
11.5 | 1.213 | 0.01695 | -0.113 | 71.557
12 | 1.162 | 0.01995 | -0.113 | 58.218
12.5 | 1.105 | 0.02116 | -0.112 | 52.209
13 | 1.045 | 0.02243 | -0.112 | 46.583
13.5 | 0.981 | 0.02436 | -0.111 | 40.252
14 | 0.913 | 0.02707 | -0.11 | 33.74

## 132. Re 16M Mach 0.10 (2)
BIGFOIL.COM POLAR EXPORT
EM J8 3010 DrW
EM J8 3010 DrW |  |  |  | Cl Max: | 2.0863 | at alpha= | 18 | deg
XFOIL ncrit=9 |  |  |  | L/D Max: | 153.809 | at alpha= | 6 | deg
Re: | 16000000 |  |  | Cd Min: | 0.06279 | at alpha= | 20 | deg
Mach: | 0.1 |  |  | Cl=0 at alpha= | -4.0551 | deg
|  |  |  | @ Cl=0.1, Cd= | 0.0051008
|  |  |  | @ Cl=0.4, Cd= | 0.0049015
|  |  |  | @ Cl=0.6, Cd= | 0.005184
alpha (deg) | Cl | Cd | Cm | Cl/Cd
-9.5 | -0.6506 | 0.00927 | -0.0964 | -70.1834
-9 | -0.5915 | 0.00804 | -0.0975 | -73.5697
-7.5 | -0.4117 | 0.00626 | -0.1001 | -65.7668
-7 | -0.3521 | 0.00603 | -0.1009 | -58.3914
-6.5 | -0.2924 | 0.00584 | -0.1016 | -50.0685
-6 | -0.2327 | 0.00569 | -0.1023 | -40.8963
-5.5 | -0.173 | 0.00556 | -0.103 | -31.1151
-4 | 0.0066 | 0.00523 | -0.1053 | 1.262
-3.5 | 0.0665 | 0.00514 | -0.1061 | 12.9377
-3 | 0.1264 | 0.00507 | -0.1069 | 24.931
-2.5 | 0.1863 | 0.00501 | -0.1078 | 37.1856
-2 | 0.2462 | 0.00495 | -0.1086 | 49.7374
-1.5 | 0.306 | 0.00491 | -0.1095 | 62.3218
-1 | 0.3657 | 0.00489 | -0.1103 | 74.7853
-0.5 | 0.4254 | 0.00491 | -0.1112 | 86.6395
0 | 0.4846 | 0.00496 | -0.112 | 97.7016
0.5 | 0.5437 | 0.00505 | -0.1128 | 107.6634
1 | 0.6025 | 0.00519 | -0.1135 | 116.0886
1.5 | 0.6614 | 0.00529 | -0.1142 | 125.0284
2 | 0.7197 | 0.00545 | -0.1148 | 132.055
2.5 | 0.7778 | 0.00562 | -0.1153 | 138.3986
3 | 0.8356 | 0.00583 | -0.1158 | 143.3276
4 | 0.9502 | 0.00633 | -0.1165 | 150.1106
4.5 | 1.007 | 0.00663 | -0.1168 | 151.8854
5 | 1.0635 | 0.00692 | -0.117 | 153.685
5.5 | 1.1194 | 0.00729 | -0.1171 | 153.5528
6 | 1.1751 | 0.00764 | -0.1171 | 153.8089
6.5 | 1.23 | 0.00808 | -0.1171 | 152.2277
7 | 1.2848 | 0.00849 | -0.1169 | 151.331
7.5 | 1.3391 | 0.00891 | -0.1168 | 150.2918
8 | 1.393 | 0.00935 | -0.1165 | 148.984
8.5 | 1.4463 | 0.00981 | -0.1162 | 147.4312
9 | 1.4988 | 0.01027 | -0.1157 | 145.9396
9.5 | 1.548 | 0.01068 | -0.1144 | 144.9438
10 | 1.5988 | 0.01131 | -0.1136 | 141.3616
10.5 | 1.6494 | 0.0119 | -0.1128 | 138.605
11 | 1.6981 | 0.01262 | -0.1117 | 134.5563
12.5 | 1.8373 | 0.01499 | -0.1073 | 122.5684
13 | 1.8807 | 0.01585 | -0.1053 | 118.6562
13.5 | 1.9219 | 0.01678 | -0.1031 | 114.5352
14 | 1.9602 | 0.01779 | -0.1003 | 110.1855
14.5 | 1.9936 | 0.01888 | -0.0969 | 105.5932
15 | 2.0153 | 0.02008 | -0.0913 | 100.3635
15.5 | 2.0326 | 0.02157 | -0.0855 | 94.2327
16 | 2.0498 | 0.02337 | -0.0804 | 87.7107
16.5 | 2.0642 | 0.02558 | -0.0757 | 80.6959
17 | 2.0754 | 0.02827 | -0.0713 | 73.4135
17.5 | 2.0832 | 0.03153 | -0.0674 | 66.0704
18 | 2.0863 | 0.0355 | -0.0641 | 58.769
18.5 | 2.0837 | 0.0404 | -0.0615 | 51.5767
19 | 2.0751 | 0.04645 | -0.0598 | 44.6738
19.5 | 2.0598 | 0.05385 | -0.0593 | 38.2507
20 | 2.0378 | 0.06279 | -0.0601 | 32.4542

## 133. Re 16M Mach 0.25 (1)
BIGFOIL.COM POLAR EXPORT
EM J8 3010 DrW
EM J8 3010 DrW |  |  |  | Cl Max: | 1.328 | at alpha= | 8 | deg
JavaFoil+Calcfoil stall+Eppler ext transition |  |  |  | L/D Max: | 94.203 | at alpha= | 6 | deg
Re: | 16000000 |  |  | Cd Min: | 0.00969 | at alpha= | -2.5 | deg
Mach: | 0.25 |  |  | Cl=0 at alpha= | -4.2917 | deg
|  |  |  | @ Cl=0.1, Cd= | 0.0098642
|  |  |  | @ Cl=0.4, Cd= | 0.009748
|  |  |  | @ Cl=0.6, Cd= | 0.03083
alpha (deg) | Cl | Cd | Cm | Cl/Cd
-14 | -0.056 | 0.09348 | -0.054 | -0.603
-13.5 | -0.054 | 0.08641 | -0.056 | -0.62
-13 | -0.051 | 0.08264 | -0.056 | -0.613
-12.5 | -0.102 | 0.07449 | -0.061 | -1.365
-12 | -0.157 | 0.0704 | -0.061 | -2.236
-11.5 | -0.199 | 0.06378 | -0.065 | -3.12
-11 | -0.239 | 0.0479 | -0.075 | -4.997
-10.5 | -0.279 | 0.03067 | -0.085 | -9.11
-10 | -0.317 | 0.01769 | -0.094 | -17.924
-9.5 | -0.345 | 0.01201 | -0.099 | -28.727
-9 | -0.357 | 0.01185 | -0.102 | -30.092
-8.5 | -0.351 | 0.01152 | -0.102 | -30.494
-8 | -0.336 | 0.0112 | -0.102 | -29.992
-7.5 | -0.311 | 0.01095 | -0.103 | -28.434
-7 | -0.278 | 0.01079 | -0.103 | -25.745
-6.5 | -0.237 | 0.01055 | -0.104 | -22.467
-6 | -0.19 | 0.01042 | -0.104 | -18.252
-5.5 | -0.138 | 0.0103 | -0.105 | -13.443
-5 | -0.083 | 0.01017 | -0.105 | -8.154
-4.5 | -0.025 | 0.01009 | -0.106 | -2.454
-4 | 0.035 | 0.00997 | -0.106 | 3.524
-3.5 | 0.096 | 0.00987 | -0.106 | 9.733
-3 | 0.158 | 0.00978 | -0.107 | 16.115
-2.5 | 0.219 | 0.00969 | -0.107 | 22.634
-2 | 0.281 | 0.00969 | -0.108 | 28.957
-1.5 | 0.342 | 0.00971 | -0.108 | 35.235
-1 | 0.403 | 0.00975 | -0.108 | 41.343
-0.5 | 0.464 | 0.00983 | -0.109 | 47.22
0 | 0.525 | 0.00993 | -0.109 | 52.942
0.5 | 0.586 | 0.01002 | -0.11 | 58.53
1 | 0.647 | 0.01016 | -0.11 | 63.72
1.5 | 0.708 | 0.01028 | -0.11 | 68.868
2 | 0.768 | 0.01046 | -0.111 | 73.453
2.5 | 0.828 | 0.01063 | -0.111 | 77.918
3 | 0.888 | 0.01086 | -0.111 | 81.775
3.5 | 0.947 | 0.01114 | -0.112 | 85.051
4 | 1.006 | 0.01143 | -0.112 | 88.021
4.5 | 1.064 | 0.01174 | -0.112 | 90.628
5 | 1.12 | 0.01211 | -0.113 | 92.461
5.5 | 1.173 | 0.0125 | -0.113 | 93.852
6 | 1.221 | 0.01296 | -0.113 | 94.203
6.5 | 1.263 | 0.01349 | -0.114 | 93.654
7 | 1.296 | 0.01401 | -0.114 | 92.501
7.5 | 1.318 | 0.01466 | -0.114 | 89.914
8 | 1.328 | 0.01524 | -0.115 | 87.12
8.5 | 1.324 | 0.01589 | -0.115 | 83.372
9 | 1.306 | 0.01657 | -0.115 | 78.828
9.5 | 1.271 | 0.01735 | -0.115 | 73.259
10 | 1.22 | 0.01828 | -0.116 | 66.754
10.5 | 1.153 | 0.01954 | -0.116 | 58.986
11 | 1.062 | 0.01679 | -0.115 | 63.248
11.5 | 0.962 | 0.02121 | -0.115 | 45.352
12 | 0.849 | 0.02316 | -0.114 | 36.675
12.5 | 0.726 | 0.02637 | -0.112 | 27.53
13 | 0.598 | 0.03083 | -0.11 | 19.385

## 134. Re 16M Mach 0.25 (2)
BIGFOIL.COM POLAR EXPORT
EM J8 3010 DrW
EM J8 3010 DrW |  |  |  | Cl Max: | 1.9754 | at alpha= | 14.5 | deg
XFOIL ncrit=9 |  |  |  | L/D Max: | 155.544 | at alpha= | 5.5 | deg
Re: | 16000000 |  |  | Cd Min: | 0.15502 | at alpha= | -13.5 | deg
Mach: | 0.25 |  |  | Cl=0 at alpha= | -4.0384 | deg
|  |  |  | @ Cl=0.1, Cd= | 0.0051229
|  |  |  | @ Cl=0.4, Cd= | 0.0049037
|  |  |  | @ Cl=0.6, Cd= | 0.0051534
alpha (deg) | Cl | Cd | Cm | Cl/Cd
-13.5 | -0.5069 | 0.15502 | -0.0017 | -3.2699
-13 | -0.4926 | 0.14819 | -0.0048 | -3.3241
-12.5 | -0.4791 | 0.14127 | -0.0079 | -3.3914
-12 | -0.5361 | 0.11472 | -0.0173 | -4.6731
-11.5 | -0.5761 | 0.09625 | -0.0269 | -5.9855
-11 | -0.6186 | 0.07969 | -0.0366 | -7.7626
-10.5 | -0.6679 | 0.06118 | -0.0513 | -10.917
-8.5 | -0.5652 | 0.01085 | -0.1015 | -52.0922
-8 | -0.5014 | 0.00821 | -0.1031 | -61.0719
-7.5 | -0.4368 | 0.00708 | -0.104 | -61.6949
-7 | -0.3727 | 0.0065 | -0.1046 | -57.3385
-6.5 | -0.3085 | 0.00598 | -0.1053 | -51.5886
-6 | -0.2455 | 0.00579 | -0.1059 | -42.4007
-5.5 | -0.1828 | 0.00563 | -0.1064 | -32.4689
-5 | -0.1202 | 0.0055 | -0.107 | -21.8545
-4 | 0.0048 | 0.00526 | -0.1084 | 0.91255
-3.5 | 0.0671 | 0.00516 | -0.1091 | 13.0039
-3 | 0.1292 | 0.00509 | -0.1099 | 25.3831
-2.5 | 0.1913 | 0.00502 | -0.1107 | 38.1076
-2 | 0.2534 | 0.00495 | -0.1116 | 51.1919
-1.5 | 0.3152 | 0.00491 | -0.1125 | 64.1955
-1 | 0.377 | 0.0049 | -0.1134 | 76.9388
-0.5 | 0.4386 | 0.00491 | -0.1143 | 89.3279
0 | 0.4999 | 0.00497 | -0.1151 | 100.5835
0.5 | 0.561 | 0.00507 | -0.1158 | 110.6509
1 | 0.6218 | 0.0052 | -0.1166 | 119.5769
1.5 | 0.6826 | 0.00532 | -0.1172 | 128.3083
2 | 0.743 | 0.00549 | -0.1178 | 135.337
2.5 | 0.8032 | 0.00569 | -0.1183 | 141.1599
3 | 0.8631 | 0.00592 | -0.1187 | 145.7939
3.5 | 0.9228 | 0.00617 | -0.119 | 149.5624
4 | 0.9823 | 0.00642 | -0.1192 | 153.0062
4.5 | 1.0414 | 0.00675 | -0.1193 | 154.2815
5 | 1.1002 | 0.00709 | -0.1193 | 155.1763
5.5 | 1.1588 | 0.00745 | -0.1192 | 155.5436
6 | 1.2168 | 0.00788 | -0.1189 | 154.4162
6.5 | 1.2745 | 0.00833 | -0.1185 | 153.0012
7 | 1.3321 | 0.00877 | -0.118 | 151.8928
7.5 | 1.3888 | 0.0093 | -0.1173 | 149.3333
8 | 1.4454 | 0.00982 | -0.1165 | 147.1894
8.5 | 1.5015 | 0.01037 | -0.1156 | 144.7927
9 | 1.5567 | 0.01094 | -0.1144 | 142.2943
9.5 | 1.6085 | 0.01145 | -0.1124 | 140.4803
10 | 1.6618 | 0.01222 | -0.1108 | 135.9902
10.5 | 1.7137 | 0.01306 | -0.1088 | 131.2175
11 | 1.764 | 0.01399 | -0.1065 | 126.0901
11.5 | 1.8128 | 0.01496 | -0.1039 | 121.1765
12 | 1.859 | 0.01604 | -0.1009 | 115.8978
12.5 | 1.9018 | 0.01725 | -0.0973 | 110.2493
13 | 1.9379 | 0.01864 | -0.0926 | 103.9646
13.5 | 1.957 | 0.02029 | -0.0852 | 96.4515
14 | 1.9693 | 0.02252 | -0.0777 | 87.4467
14.5 | 1.9754 | 0.02559 | -0.0707 | 77.1942
15 | 1.9716 | 0.02988 | -0.0643 | 65.9839
15.5 | 1.9572 | 0.03574 | -0.0591 | 54.7622
16 | 1.9327 | 0.04347 | -0.0561 | 44.4605
16.5 | 1.8998 | 0.05326 | -0.0556 | 35.6703
17 | 1.8609 | 0.06508 | -0.0577 | 28.594
17.5 | 1.8177 | 0.0785 | -0.0619 | 23.1554
18 | 1.7725 | 0.09303 | -0.0676 | 19.053
18.5 | 1.7245 | 0.10857 | -0.0744 | 15.8838
19 | 1.6767 | 0.12448 | -0.082 | 13.4696
19.5 | 1.6306 | 0.14076 | -0.0908 | 11.5843

## 135. Re 16M Mach 0.50 (1)
BIGFOIL.COM POLAR EXPORT
EM J8 3010 DrW
EM J8 3010 DrW |  |  |  | Cl Max: | 1.335 | at alpha= | 6.5 | deg
JavaFoil+Calcfoil stall+Eppler ext transition |  |  |  | L/D Max: | 92.019 | at alpha= | 5 | deg
Re: | 16000000 |  |  | Cd Min: | 0.00998 | at alpha= | -2.5 | deg
Mach: | 0.5 |  |  | Cl=0 at alpha= | -4.2954 | deg
|  |  |  | @ Cl=0.1, Cd= | 0.010299
|  |  |  | @ Cl=0.4, Cd= | 0.010001
|  |  |  | @ Cl=0.6, Cd= | 0.010323
alpha (deg) | Cl | Cd | Cm | Cl/Cd
-20 | -0.856 | 0.17561 | -0.06 | -4.877
-19.5 | -0.831 | 0.16528 | -0.061 | -5.027
-19 | -0.805 | 0.15017 | -0.062 | -5.363
-18.5 | -0.777 | 0.14457 | -0.061 | -5.378
-18 | -0.75 | 0.14138 | -0.061 | -5.304
-17.5 | -0.722 | 0.13635 | -0.06 | -5.295
-17 | -0.695 | 0.13009 | -0.06 | -5.342
-16.5 | -0.669 | 0.12387 | -0.061 | -5.398
-16 | -0.644 | 0.11117 | -0.064 | -5.793
-15.5 | -0.613 | 0.11873 | -0.059 | -5.163
-15 | -0.589 | 0.10073 | -0.063 | -5.848
-14.5 | -0.564 | 0.09203 | -0.066 | -6.13
-14 | -0.54 | 0.08285 | -0.07 | -6.523
-13.5 | -0.505 | 0.09486 | -0.06 | -5.325
-13 | -0.48 | 0.084 | -0.064 | -5.719
-12.5 | -0.459 | 0.07205 | -0.072 | -6.364
-12 | -0.443 | 0.0551 | -0.083 | -8.038
-11.5 | -0.396 | 0.07596 | -0.061 | -5.217
-11 | -0.37 | 0.0691 | -0.065 | -5.361
-10.5 | -0.356 | 0.04952 | -0.083 | -7.186
-10 | -0.361 | 0.0198 | -0.104 | -18.239
-9.5 | -0.288 | 0.05847 | -0.067 | -4.931
-9 | -0.288 | 0.02562 | -0.099 | -11.234
-8.5 | -0.234 | 0.05132 | -0.069 | -4.553
-8 | -0.238 | 0.01601 | -0.107 | -14.844
-7.5 | -0.218 | 0.01203 | -0.115 | -18.134
-7 | -0.184 | 0.01183 | -0.116 | -15.576
-6.5 | -0.15 | 0.01134 | -0.116 | -13.246
-6 | -0.116 | 0.01119 | -0.117 | -10.386
-5.5 | -0.127 | 0.01089 | -0.117 | -11.699
-5 | -0.086 | 0.01067 | -0.118 | -8.083
-4.5 | -0.027 | 0.01054 | -0.118 | -2.544
-4 | 0.039 | 0.01038 | -0.118 | 3.732
-3.5 | 0.107 | 0.01029 | -0.119 | 10.381
-3 | 0.176 | 0.01009 | -0.119 | 17.419
-2.5 | 0.245 | 0.00998 | -0.12 | 24.542
-2 | 0.314 | 0.00999 | -0.12 | 31.4
-1.5 | 0.382 | 0.00998 | -0.121 | 38.29
-1 | 0.45 | 0.01006 | -0.121 | 44.775
-0.5 | 0.519 | 0.01018 | -0.122 | 50.964
0 | 0.587 | 0.01029 | -0.122 | 57.05
0.5 | 0.655 | 0.01046 | -0.123 | 62.643
1 | 0.723 | 0.01062 | -0.123 | 68.058
1.5 | 0.791 | 0.01081 | -0.123 | 73.154
2 | 0.858 | 0.01104 | -0.124 | 77.706
2.5 | 0.925 | 0.01131 | -0.124 | 81.743
3 | 0.991 | 0.01165 | -0.125 | 85.087
3.5 | 1.056 | 0.01202 | -0.125 | 87.838
4 | 1.12 | 0.01244 | -0.125 | 90.049
4.5 | 1.182 | 0.01293 | -0.126 | 91.454
5 | 1.24 | 0.01348 | -0.126 | 92.019
5.5 | 1.291 | 0.01414 | -0.126 | 91.348
6 | 1.328 | 0.01496 | -0.127 | 88.744
6.5 | 1.335 | 0.01603 | -0.127 | 83.302
7 | 1.267 | 0.01736 | -0.127 | 73.019
7.5 | 0.797 | 0.0189 | -0.128 | 42.152
8 | 0.83 | 0.02037 | -0.128 | 40.72
8.5 | 0.858 | 0.01756 | -0.128 | 48.867
9 | 0.888 | 0.0171 | -0.128 | 51.955
9.5 | 0.907 | 0.02366 | -0.126 | 38.328
10 | 0.943 | 0.02322 | -0.127 | 40.589
10.5 | 0.912 | 0.03678 | -0.116 | 24.785
11 | 0.99 | 0.02679 | -0.125 | 36.961
11.5 | 0.945 | 0.04734 | -0.112 | 19.972

## 136. Re 16M Mach 0.50 (2)
BIGFOIL.COM POLAR EXPORT
EM J8 3010 DrW
EM J8 3010 DrW |  |  |  | Cl Max: | 1.6687 | at alpha= | 8 | deg
XFOIL ncrit=9 |  |  |  | L/D Max: | 162.478 | at alpha= | 4 | deg
Re: | 16000000 |  |  | Cd Min: | 0.13615 | at alpha= | -11.5 | deg
Mach: | 0.5 |  |  | Cl=0 at alpha= | -3.9587 | deg
|  |  |  | @ Cl=0.1, Cd= | 0.0052468
|  |  |  | @ Cl=0.4, Cd= | 0.00494
|  |  |  | @ Cl=0.6, Cd= | 0.0050991
alpha (deg) | Cl | Cd | Cm | Cl/Cd
-12.5 | -0.2983 | 0.13108 | -0.0308 | -2.2757
-12 | -0.2878 | 0.12467 | -0.0331 | -2.3085
-11.5 | -0.4208 | 0.13615 | -0.0178 | -3.0907
-11 | -0.4078 | 0.12847 | -0.0205 | -3.1743
-10.5 | -0.3955 | 0.12065 | -0.0235 | -3.2781
-10 | -0.3838 | 0.11273 | -0.0266 | -3.4046
-9.5 | -0.3796 | 0.10343 | -0.0307 | -3.6701
-9 | -0.3751 | 0.09421 | -0.0351 | -3.9815
-8.5 | -0.3767 | 0.08391 | -0.0405 | -4.4893
-8 | -0.3828 | 0.07312 | -0.0472 | -5.2352
-7.5 | -0.3855 | 0.06304 | -0.0548 | -6.1152
-7 | -0.3822 | 0.05135 | -0.0688 | -7.443
-6.5 | -0.3538 | 0.03329 | -0.0985 | -10.6278
-6 | -0.3176 | 0.01804 | -0.1131 | -17.6053
-5.5 | -0.2409 | 0.00756 | -0.1211 | -31.8651
-5 | -0.1583 | 0.00602 | -0.1219 | -26.2957
-4.5 | -0.0813 | 0.00566 | -0.122 | -14.364
-4 | -0.0061 | 0.00543 | -0.1222 | -1.1234
-3.5 | 0.0677 | 0.0053 | -0.1226 | 12.7736
-3 | 0.1406 | 0.00518 | -0.1232 | 27.1429
-2.5 | 0.2129 | 0.00508 | -0.1239 | 41.9094
-2 | 0.2848 | 0.00499 | -0.1248 | 57.0741
-1.5 | 0.3562 | 0.00494 | -0.1257 | 72.1053
-1 | 0.4272 | 0.00494 | -0.1267 | 86.4777
-0.5 | 0.498 | 0.00495 | -0.1276 | 100.6061
0 | 0.5682 | 0.00504 | -0.1285 | 112.7381
0.5 | 0.6382 | 0.00517 | -0.1293 | 123.4429
1 | 0.7081 | 0.00533 | -0.1299 | 132.8518
1.5 | 0.778 | 0.00551 | -0.1305 | 141.1978
2 | 0.848 | 0.00571 | -0.1309 | 148.5114
2.5 | 0.9176 | 0.00598 | -0.131 | 153.4448
3 | 0.9877 | 0.00624 | -0.1309 | 158.2853
3.5 | 1.0575 | 0.00658 | -0.1306 | 160.7143
4 | 1.1276 | 0.00694 | -0.13 | 162.4784
4.5 | 1.1974 | 0.00738 | -0.129 | 162.2493
5 | 1.268 | 0.00781 | -0.1278 | 162.356
5.5 | 1.3382 | 0.00834 | -0.1261 | 160.4556
6 | 1.4084 | 0.00893 | -0.124 | 157.7156
6.5 | 1.4786 | 0.00959 | -0.1213 | 154.1814
7 | 1.5484 | 0.01035 | -0.118 | 149.6039
7.5 | 1.6193 | 0.01114 | -0.114 | 145.3591
8 | 1.6687 | 0.01367 | -0.1048 | 122.0702
8.5 | 1.6668 | 0.0183 | -0.0901 | 91.082
9 | 1.6355 | 0.02321 | -0.0749 | 70.4653
9.5 | 1.6021 | 0.03033 | -0.0652 | 52.8223
10 | 1.5591 | 0.03996 | -0.0609 | 39.0165
10.5 | 1.5138 | 0.05182 | -0.0619 | 29.2127
11 | 1.4682 | 0.06553 | -0.0669 | 22.405
11.5 | 1.4254 | 0.08028 | -0.0739 | 17.7554
12 | 1.3849 | 0.09558 | -0.0815 | 14.4894
12.5 | 1.3477 | 0.11073 | -0.0889 | 12.171
13 | 1.3153 | 0.12544 | -0.0961 | 10.4855

## 137. Re 18M Mach 0.00 (1)
BIGFOIL.COM POLAR EXPORT
EM J8 3010 DrW
EM J8 3010 DrW |  |  |  | Cl Max: | 1.343 | at alpha= | 9 | deg
JavaFoil+Calcfoil stall+Eppler ext transition |  |  |  | L/D Max: | 95.611 | at alpha= | 6.5 | deg
Re: | 18000000 |  |  | Cd Min: | 0.00962 | at alpha= | -2 | deg
Mach: | 0 |  |  | Cl=0 at alpha= | -4.2931 | deg
|  |  |  | @ Cl=0.1, Cd= | 0.0097695
|  |  |  | @ Cl=0.4, Cd= | 0.0096919
|  |  |  | @ Cl=0.6, Cd= | 0.0099642
alpha (deg) | Cl | Cd | Cm | Cl/Cd
-15.5 | -0.3 | 0.09531 | -0.058 | -3.147
-15 | -0.312 | 0.09118 | -0.059 | -3.425
-14.5 | -0.325 | 0.08501 | -0.06 | -3.828
-14 | -0.34 | 0.07573 | -0.064 | -4.49
-13.5 | -0.353 | 0.06816 | -0.067 | -5.186
-13 | -0.364 | 0.06358 | -0.068 | -5.73
-12.5 | -0.379 | 0.05255 | -0.073 | -7.214
-12 | -0.408 | 0.02923 | -0.084 | -13.967
-11.5 | -0.428 | 0.01909 | -0.089 | -22.409
-11 | -0.438 | 0.01508 | -0.092 | -29.018
-10.5 | -0.453 | 0.0125 | -0.097 | -36.237
-10 | -0.445 | 0.01194 | -0.097 | -37.26
-9.5 | -0.431 | 0.01159 | -0.098 | -37.219
-9 | -0.413 | 0.01127 | -0.098 | -36.609
-8.5 | -0.388 | 0.01103 | -0.099 | -35.191
-8 | -0.358 | 0.01083 | -0.099 | -33.067
-7.5 | -0.323 | 0.01061 | -0.1 | -30.414
-7 | -0.282 | 0.01051 | -0.1 | -26.852
-6.5 | -0.237 | 0.01033 | -0.101 | -22.963
-6 | -0.188 | 0.0102 | -0.101 | -18.432
-5.5 | -0.136 | 0.01013 | -0.101 | -13.401
-5 | -0.081 | 0.01001 | -0.102 | -8.083
-4.5 | -0.024 | 0.00995 | -0.102 | -2.42
-4 | 0.034 | 0.00984 | -0.103 | 3.467
-3.5 | 0.093 | 0.00978 | -0.103 | 9.526
-3 | 0.153 | 0.00969 | -0.103 | 15.761
-2.5 | 0.212 | 0.00963 | -0.104 | 22.039
-2 | 0.272 | 0.00962 | -0.104 | 28.262
-1.5 | 0.331 | 0.00964 | -0.105 | 34.369
-1 | 0.39 | 0.00968 | -0.105 | 40.326
-0.5 | 0.449 | 0.00975 | -0.105 | 46.078
0 | 0.509 | 0.00981 | -0.106 | 51.849
0.5 | 0.568 | 0.00991 | -0.106 | 57.288
1 | 0.627 | 0.01001 | -0.106 | 62.584
1.5 | 0.685 | 0.01014 | -0.107 | 67.572
2 | 0.744 | 0.01028 | -0.107 | 72.37
2.5 | 0.802 | 0.01045 | -0.108 | 76.787
3 | 0.86 | 0.01064 | -0.108 | 80.864
3.5 | 0.918 | 0.01088 | -0.108 | 84.366
4 | 0.975 | 0.01111 | -0.109 | 87.719
4.5 | 1.031 | 0.01141 | -0.109 | 90.402
5 | 1.086 | 0.01172 | -0.109 | 92.613
5.5 | 1.138 | 0.01207 | -0.109 | 94.32
6 | 1.187 | 0.01245 | -0.11 | 95.346
6.5 | 1.231 | 0.01288 | -0.11 | 95.611
7 | 1.269 | 0.01333 | -0.11 | 95.186
7.5 | 1.299 | 0.01379 | -0.111 | 94.21
8 | 1.322 | 0.0143 | -0.111 | 92.429
8.5 | 1.337 | 0.01478 | -0.111 | 90.43
9 | 1.343 | 0.01534 | -0.112 | 87.554
9.5 | 1.34 | 0.01587 | -0.112 | 84.427
10 | 1.329 | 0.01646 | -0.112 | 80.695
10.5 | 1.309 | 0.01714 | -0.112 | 76.333
11 | 1.281 | 0.01788 | -0.113 | 71.629
11.5 | 1.246 | 0.01895 | -0.113 | 65.749
12 | 1.198 | 0.01718 | -0.112 | 69.762
12.5 | 1.149 | 0.02025 | -0.112 | 56.731
13 | 1.096 | 0.02124 | -0.112 | 51.61
13.5 | 1.039 | 0.02279 | -0.111 | 45.6
14 | 0.979 | 0.02491 | -0.11 | 39.31

## 138. Re 18M Mach 0.00 (2)
BIGFOIL.COM POLAR EXPORT
EM J8 3010 DrW
EM J8 3010 DrW |  |  |  | Cl Max: | 2.1182 | at alpha= | 19 | deg
XFOIL ncrit=9 |  |  |  | L/D Max: | 155.461 | at alpha= | 5.5 | deg
Re: | 18000000 |  |  | Cd Min: | 0.05053 | at alpha= | 20 | deg
Mach: | 0 |  |  | Cl=0 at alpha= | -4.0598 | deg
|  |  |  | @ Cl=0.1, Cd= | 0.0050906
|  |  |  | @ Cl=0.4, Cd= | 0.00491
|  |  |  | @ Cl=0.6, Cd= | 0.0051869
alpha (deg) | Cl | Cd | Cm | Cl/Cd
-12.5 | -0.9791 | 0.01415 | -0.091 | -69.1943
-12 | -0.926 | 0.01256 | -0.0919 | -73.7261
-11.5 | -0.8708 | 0.01173 | -0.0925 | -74.237
-11 | -0.8148 | 0.01116 | -0.0931 | -73.0108
-10.5 | -0.7585 | 0.01005 | -0.0941 | -75.4726
-10 | -0.7012 | 0.00863 | -0.0952 | -81.2514
-9.5 | -0.6431 | 0.00785 | -0.0961 | -81.9236
-9 | -0.5846 | 0.00732 | -0.097 | -79.8634
-8.5 | -0.5259 | 0.00688 | -0.0978 | -76.439
-8 | -0.4669 | 0.00654 | -0.0986 | -71.3914
-7.5 | -0.4075 | 0.00612 | -0.0995 | -66.585
-7 | -0.3484 | 0.00591 | -0.1003 | -58.9509
-6.5 | -0.2893 | 0.00574 | -0.101 | -50.4007
-6 | -0.2302 | 0.0056 | -0.1018 | -41.1071
-5.5 | -0.171 | 0.00548 | -0.1025 | -31.2044
-5 | -0.1117 | 0.00538 | -0.1033 | -20.7621
-4 | 0.0071 | 0.0052 | -0.1048 | 1.3654
-3.5 | 0.0666 | 0.00513 | -0.1057 | 12.9825
-3 | 0.126 | 0.00506 | -0.1065 | 24.9012
-2.5 | 0.1855 | 0.00501 | -0.1073 | 37.0259
-2 | 0.245 | 0.00494 | -0.1082 | 49.5951
-1.5 | 0.3045 | 0.0049 | -0.109 | 62.1429
-1 | 0.3637 | 0.00491 | -0.1098 | 74.0733
-0.5 | 0.423 | 0.00491 | -0.1107 | 86.1507
0 | 0.4818 | 0.005 | -0.1114 | 96.36
0.5 | 0.5406 | 0.00507 | -0.1122 | 106.6272
1.5 | 0.6575 | 0.0053 | -0.1136 | 124.0566
2 | 0.7155 | 0.00545 | -0.1142 | 131.2844
2.5 | 0.7734 | 0.0056 | -0.1148 | 138.1071
3 | 0.8309 | 0.0058 | -0.1153 | 143.2586
3.5 | 0.888 | 0.00603 | -0.1157 | 147.2637
4 | 0.9447 | 0.0063 | -0.116 | 149.9524
4.5 | 1.0014 | 0.00653 | -0.1164 | 153.3538
5 | 1.0573 | 0.00686 | -0.1166 | 154.1254
5.5 | 1.1131 | 0.00716 | -0.1168 | 155.4609
6 | 1.1681 | 0.00756 | -0.1169 | 154.5106
6.5 | 1.2229 | 0.00793 | -0.1169 | 154.2119
7 | 1.2774 | 0.00831 | -0.1169 | 153.7184
7.5 | 1.3313 | 0.00872 | -0.1168 | 152.672
8 | 1.3848 | 0.00913 | -0.1166 | 151.6758
8.5 | 1.4378 | 0.00958 | -0.1164 | 150.0835
9 | 1.4902 | 0.01003 | -0.1161 | 148.5743
9.5 | 1.5394 | 0.01038 | -0.1151 | 148.3044
10.5 | 1.64 | 0.0115 | -0.1138 | 142.6087
11 | 1.6889 | 0.01214 | -0.113 | 139.1186
11.5 | 1.7359 | 0.01293 | -0.1118 | 134.2537
12 | 1.7828 | 0.01361 | -0.1106 | 130.9919
12.5 | 1.8285 | 0.01434 | -0.1093 | 127.5105
13 | 1.8726 | 0.01511 | -0.1078 | 123.9312
13.5 | 1.9148 | 0.01595 | -0.106 | 120.0502
14 | 1.9548 | 0.01684 | -0.1038 | 116.0808
14.5 | 1.9919 | 0.0178 | -0.1012 | 111.9045
15 | 2.0239 | 0.01884 | -0.0978 | 107.4257
15.5 | 2.0443 | 0.01999 | -0.0923 | 102.2661
16 | 2.0615 | 0.02142 | -0.0868 | 96.2418
16.5 | 2.0782 | 0.02316 | -0.0819 | 89.7323
17 | 2.0928 | 0.02524 | -0.0773 | 82.916
17.5 | 2.1045 | 0.02776 | -0.0731 | 75.8105
18 | 2.1135 | 0.03076 | -0.0694 | 68.7094
18.5 | 2.1179 | 0.03441 | -0.0661 | 61.549
19 | 2.1182 | 0.0388 | -0.0635 | 54.5928
19.5 | 2.1132 | 0.04413 | -0.0615 | 47.8858
20 | 2.1033 | 0.05053 | -0.0606 | 41.6248

## 139. Re 18M Mach 0.10 (1)
BIGFOIL.COM POLAR EXPORT
EM J8 3010 DrW
EM J8 3010 DrW |  |  |  | Cl Max: | 1.34 | at alpha= | 9 | deg
JavaFoil+Calcfoil stall+Eppler ext transition |  |  |  | L/D Max: | 95.511 | at alpha= | 6.5 | deg
Re: | 18000000 |  |  | Cd Min: | 0.00962 | at alpha= | -2 | deg
Mach: | 0.1 |  |  | Cl=0 at alpha= | -4.2931 | deg
|  |  |  | @ Cl=0.1, Cd= | 0.0097698
|  |  |  | @ Cl=0.4, Cd= | 0.0096893
|  |  |  | @ Cl=0.6, Cd= | 0.009979
alpha (deg) | Cl | Cd | Cm | Cl/Cd
-15 | -0.276 | 0.09379 | -0.057 | -2.941
-14.5 | -0.291 | 0.08767 | -0.059 | -3.318
-14 | -0.306 | 0.08206 | -0.06 | -3.724
-13.5 | -0.321 | 0.07509 | -0.063 | -4.271
-13 | -0.335 | 0.06777 | -0.066 | -4.95
-12.5 | -0.351 | 0.05855 | -0.07 | -5.991
-12 | -0.379 | 0.0358 | -0.081 | -10.576
-11.5 | -0.402 | 0.02283 | -0.088 | -17.583
-11 | -0.421 | 0.01515 | -0.093 | -27.789
-10.5 | -0.431 | 0.01222 | -0.096 | -35.274
-10 | -0.434 | 0.01203 | -0.098 | -36.066
-9.5 | -0.423 | 0.01167 | -0.098 | -36.266
-9 | -0.407 | 0.01135 | -0.099 | -35.852
-8.5 | -0.384 | 0.01107 | -0.099 | -34.725
-8 | -0.356 | 0.01086 | -0.1 | -32.795
-7.5 | -0.322 | 0.01065 | -0.1 | -30.2
-7 | -0.282 | 0.01054 | -0.101 | -26.756
-6.5 | -0.237 | 0.01036 | -0.101 | -22.901
-6 | -0.189 | 0.01024 | -0.101 | -18.419
-5.5 | -0.136 | 0.01012 | -0.102 | -13.46
-5 | -0.081 | 0.01004 | -0.102 | -8.089
-4.5 | -0.024 | 0.00994 | -0.103 | -2.434
-4 | 0.034 | 0.00986 | -0.103 | 3.476
-3.5 | 0.094 | 0.00978 | -0.104 | 9.576
-3 | 0.153 | 0.00968 | -0.104 | 15.847
-2.5 | 0.213 | 0.00963 | -0.104 | 22.161
-2 | 0.273 | 0.00962 | -0.105 | 28.402
-1.5 | 0.333 | 0.00966 | -0.105 | 34.45
-1 | 0.392 | 0.00968 | -0.106 | 40.535
-0.5 | 0.452 | 0.00975 | -0.106 | 46.314
0 | 0.511 | 0.00983 | -0.106 | 52.006
0.5 | 0.571 | 0.00992 | -0.107 | 57.52
1 | 0.63 | 0.01004 | -0.107 | 62.741
1.5 | 0.689 | 0.01015 | -0.107 | 67.893
2 | 0.748 | 0.01031 | -0.108 | 72.524
2.5 | 0.806 | 0.01047 | -0.108 | 77.018
3 | 0.865 | 0.01067 | -0.108 | 81.061
3.5 | 0.923 | 0.01091 | -0.109 | 84.522
4 | 0.98 | 0.01117 | -0.109 | 87.743
4.5 | 1.036 | 0.01144 | -0.109 | 90.561
5 | 1.091 | 0.01176 | -0.11 | 92.744
5.5 | 1.144 | 0.0121 | -0.11 | 94.502
6 | 1.193 | 0.0125 | -0.11 | 95.41
6.5 | 1.236 | 0.01295 | -0.111 | 95.511
7 | 1.273 | 0.0134 | -0.111 | 95.03
7.5 | 1.303 | 0.01391 | -0.111 | 93.67
8 | 1.324 | 0.0144 | -0.112 | 91.94
8.5 | 1.337 | 0.01491 | -0.112 | 89.629
9 | 1.34 | 0.01547 | -0.112 | 86.623
9.5 | 1.334 | 0.01604 | -0.112 | 83.137
10 | 1.318 | 0.01666 | -0.113 | 79.095
10.5 | 1.293 | 0.01738 | -0.113 | 74.369
11 | 1.259 | 0.01818 | -0.113 | 69.268
11.5 | 1.219 | 0.01935 | -0.113 | 62.978
12 | 1.163 | 0.01754 | -0.113 | 66.315
12.5 | 1.106 | 0.02076 | -0.112 | 53.307
13 | 1.047 | 0.02185 | -0.112 | 47.929
13.5 | 0.983 | 0.02372 | -0.111 | 41.444
14 | 0.916 | 0.02631 | -0.11 | 34.832

## 140. Re 18M Mach 0.10 (2)
BIGFOIL.COM POLAR EXPORT
EM J8 3010 DrW
EM J8 3010 DrW |  |  |  | Cl Max: | 2.1009 | at alpha= | 18 | deg
XFOIL ncrit=9 |  |  |  | L/D Max: | 155.8 | at alpha= | 5.5 | deg
Re: | 18000000 |  |  | Cd Min: | 0.06069 | at alpha= | 20 | deg
Mach: | 0.1 |  |  | Cl=0 at alpha= | -4.0568 | deg
|  |  |  | @ Cl=0.1, Cd= | 0.005091
|  |  |  | @ Cl=0.4, Cd= | 0.004933
|  |  |  | @ Cl=0.6, Cd= | 0.00518
alpha (deg) | Cl | Cd | Cm | Cl/Cd
-11.5 | -0.878 | 0.014 | -0.0931 | -62.7143
-11 | -0.8224 | 0.01291 | -0.0937 | -63.7026
-10.5 | -0.7659 | 0.01199 | -0.0944 | -63.8782
-10 | -0.7092 | 0.00954 | -0.0959 | -74.3396
-9.5 | -0.6504 | 0.00827 | -0.097 | -78.6457
-9 | -0.5911 | 0.00755 | -0.0978 | -78.2914
-8.5 | -0.5315 | 0.00702 | -0.0986 | -75.7123
-8 | -0.4718 | 0.00663 | -0.0994 | -71.1614
-7.5 | -0.4116 | 0.00618 | -0.1002 | -66.6019
-7 | -0.3519 | 0.00594 | -0.101 | -59.2424
-6.5 | -0.2921 | 0.00576 | -0.1017 | -50.7118
-6 | -0.2324 | 0.00561 | -0.1024 | -41.426
-5.5 | -0.1727 | 0.00549 | -0.1031 | -31.4572
-5 | -0.1129 | 0.00538 | -0.1039 | -20.9851
-4 | 0.0068 | 0.0052 | -0.1054 | 1.3077
-3.5 | 0.0667 | 0.00513 | -0.1062 | 13.0019
-3 | 0.1265 | 0.00506 | -0.107 | 25
-2.5 | 0.1864 | 0.00501 | -0.1078 | 37.2056
-2 | 0.2463 | 0.00494 | -0.1087 | 49.8583
-1 | 0.3658 | 0.00491 | -0.1104 | 74.501
0 | 0.4846 | 0.00499 | -0.112 | 97.1142
0.5 | 0.5437 | 0.00507 | -0.1128 | 107.2387
1.5 | 0.6614 | 0.0053 | -0.1142 | 124.7925
2 | 0.7198 | 0.00545 | -0.1148 | 132.0734
2.5 | 0.778 | 0.00561 | -0.1153 | 138.6809
3 | 0.8359 | 0.00581 | -0.1158 | 143.8726
3.5 | 0.8934 | 0.00604 | -0.1162 | 147.9139
4 | 0.9505 | 0.00632 | -0.1165 | 150.3956
4.5 | 1.0076 | 0.00655 | -0.1169 | 153.8321
5 | 1.0639 | 0.00688 | -0.117 | 154.6366
5.5 | 1.1202 | 0.00719 | -0.1172 | 155.7997
6 | 1.1756 | 0.0076 | -0.1172 | 154.6842
6.5 | 1.2309 | 0.00798 | -0.1172 | 154.2481
7.5 | 1.3403 | 0.00878 | -0.117 | 152.6538
8 | 1.3944 | 0.00921 | -0.1167 | 151.4007
9 | 1.5006 | 0.01014 | -0.116 | 147.9882
9.5 | 1.5503 | 0.01052 | -0.1148 | 147.3669
10.5 | 1.6519 | 0.01168 | -0.1133 | 141.4298
11 | 1.7008 | 0.0124 | -0.1122 | 137.1613
12 | 1.7959 | 0.01388 | -0.1096 | 129.3876
12.5 | 1.8417 | 0.01465 | -0.108 | 125.7133
13 | 1.8858 | 0.01548 | -0.1062 | 121.8217
13.5 | 1.9277 | 0.01638 | -0.104 | 117.6862
14 | 1.9669 | 0.01735 | -0.1014 | 113.366
14.5 | 2.0026 | 0.01841 | -0.0983 | 108.7778
15 | 2.0283 | 0.01954 | -0.0934 | 103.8025
15.5 | 2.0448 | 0.02093 | -0.0872 | 97.6971
16 | 2.0619 | 0.02264 | -0.0819 | 91.0733
16.5 | 2.0768 | 0.02473 | -0.077 | 83.979
17 | 2.089 | 0.02727 | -0.0725 | 76.6043
17.5 | 2.0973 | 0.03037 | -0.0685 | 69.0583
18 | 2.1009 | 0.03418 | -0.0649 | 61.4658
18.5 | 2.0989 | 0.03892 | -0.062 | 53.9286
19 | 2.0899 | 0.04481 | -0.06 | 46.6391
19.5 | 2.0748 | 0.05204 | -0.0592 | 39.8693
20 | 2.0537 | 0.06069 | -0.0597 | 33.8392

## 141. Re 18M Mach 0.25 (1)
BIGFOIL.COM POLAR EXPORT
EM J8 3010 DrW
EM J8 3010 DrW |  |  |  | Cl Max: | 1.328 | at alpha= | 8 | deg
JavaFoil+Calcfoil stall+Eppler ext transition |  |  |  | L/D Max: | 94.971 | at alpha= | 6 | deg
Re: | 18000000 |  |  | Cd Min: | 0.00969 | at alpha= | -2.5 | deg
Mach: | 0.25 |  |  | Cl=0 at alpha= | -4.2917 | deg
|  |  |  | @ Cl=0.1, Cd= | 0.0098335
|  |  |  | @ Cl=0.4, Cd= | 0.009749
|  |  |  | @ Cl=0.6, Cd= | 0.03008
alpha (deg) | Cl | Cd | Cm | Cl/Cd
-14 | -0.056 | 0.09285 | -0.054 | -0.607
-13.5 | -0.054 | 0.08554 | -0.057 | -0.627
-13 | -0.051 | 0.0818 | -0.057 | -0.62
-12.5 | -0.102 | 0.0739 | -0.061 | -1.377
-12 | -0.158 | 0.06906 | -0.063 | -2.285
-11.5 | -0.2 | 0.06179 | -0.067 | -3.233
-11 | -0.243 | 0.04206 | -0.079 | -5.78
-10.5 | -0.285 | 0.02526 | -0.089 | -11.285
-10 | -0.321 | 0.01589 | -0.095 | -20.183
-9.5 | -0.347 | 0.01239 | -0.1 | -28.048
-9 | -0.357 | 0.01181 | -0.102 | -30.208
-8.5 | -0.351 | 0.01143 | -0.102 | -30.748
-8 | -0.336 | 0.0111 | -0.102 | -30.273
-7.5 | -0.311 | 0.01089 | -0.103 | -28.588
-7 | -0.278 | 0.01073 | -0.103 | -25.892
-6.5 | -0.237 | 0.01051 | -0.104 | -22.573
-6 | -0.19 | 0.01037 | -0.104 | -18.346
-5.5 | -0.138 | 0.01025 | -0.105 | -13.501
-5 | -0.083 | 0.01012 | -0.105 | -8.191
-4.5 | -0.025 | 0.01005 | -0.106 | -2.464
-4 | 0.035 | 0.00994 | -0.106 | 3.537
-3.5 | 0.096 | 0.00984 | -0.106 | 9.768
-3 | 0.158 | 0.00974 | -0.107 | 16.185
-2.5 | 0.219 | 0.00969 | -0.107 | 22.618
-2 | 0.281 | 0.00969 | -0.108 | 28.983
-1.5 | 0.342 | 0.00973 | -0.108 | 35.145
-1 | 0.403 | 0.00975 | -0.108 | 41.349
-0.5 | 0.464 | 0.00983 | -0.109 | 47.212
0 | 0.525 | 0.00991 | -0.109 | 53.014
0.5 | 0.586 | 0.01001 | -0.11 | 58.588
1 | 0.647 | 0.01013 | -0.11 | 63.89
1.5 | 0.708 | 0.01028 | -0.11 | 68.864
2 | 0.768 | 0.01042 | -0.111 | 73.708
2.5 | 0.828 | 0.01061 | -0.111 | 78.084
3 | 0.888 | 0.01082 | -0.111 | 82.094
3.5 | 0.947 | 0.01109 | -0.112 | 85.454
4 | 1.006 | 0.01137 | -0.112 | 88.519
4.5 | 1.064 | 0.01167 | -0.112 | 91.152
5 | 1.12 | 0.01202 | -0.113 | 93.115
5.5 | 1.173 | 0.01239 | -0.113 | 94.631
6 | 1.221 | 0.01286 | -0.113 | 94.971
6.5 | 1.263 | 0.01335 | -0.114 | 94.609
7 | 1.296 | 0.01388 | -0.114 | 93.378
7.5 | 1.318 | 0.01449 | -0.114 | 90.957
8 | 1.328 | 0.01504 | -0.115 | 88.286
8.5 | 1.324 | 0.01565 | -0.115 | 84.61
9 | 1.306 | 0.01634 | -0.115 | 79.898
9.5 | 1.271 | 0.01712 | -0.115 | 74.232
10 | 1.22 | 0.01795 | -0.116 | 67.948
10.5 | 1.153 | 0.01917 | -0.116 | 60.137
11 | 1.063 | 0.01757 | -0.115 | 60.519
11.5 | 0.963 | 0.02079 | -0.115 | 46.331
12 | 0.85 | 0.02286 | -0.114 | 37.169
12.5 | 0.729 | 0.02546 | -0.113 | 28.611
13 | 0.599 | 0.03008 | -0.11 | 19.92

## 142. Re 18M Mach 0.25 (2)
BIGFOIL.COM POLAR EXPORT
EM J8 3010 DrW
EM J8 3010 DrW |  |  |  | Cl Max: | 1.992 | at alpha= | 14.5 | deg
XFOIL ncrit=9 |  |  |  | L/D Max: | 157.782 | at alpha= | 5.5 | deg
Re: | 18000000 |  |  | Cd Min: | 0.13637 | at alpha= | 19.5 | deg
Mach: | 0.25 |  |  | Cl=0 at alpha= | -4.04 | deg
|  |  |  | @ Cl=0.1, Cd= | 0.0050984
|  |  |  | @ Cl=0.4, Cd= | 0.0049074
|  |  |  | @ Cl=0.6, Cd= | 0.0051569
alpha (deg) | Cl | Cd | Cm | Cl/Cd
-12 | -0.515 | 0.11955 | -0.0156 | -4.3078
-11.5 | -0.5568 | 0.10102 | -0.0236 | -5.5118
-11 | -0.5907 | 0.08543 | -0.0324 | -6.9144
-10.5 | -0.638 | 0.06753 | -0.0453 | -9.4477
-10 | -0.683 | 0.03636 | -0.0844 | -18.7844
-9.5 | -0.6802 | 0.01855 | -0.0974 | -36.6685
-9 | -0.6253 | 0.01442 | -0.0996 | -43.3634
-8.5 | -0.5653 | 0.00943 | -0.1024 | -59.947
-8 | -0.5009 | 0.00772 | -0.1035 | -64.8834
-7.5 | -0.4363 | 0.00683 | -0.1042 | -63.8799
-7 | -0.3723 | 0.00634 | -0.1048 | -58.7224
-6.5 | -0.3083 | 0.0059 | -0.1055 | -52.2542
-6 | -0.2452 | 0.0057 | -0.106 | -43.0175
-5.5 | -0.1825 | 0.00556 | -0.1065 | -32.8237
-5 | -0.1199 | 0.00544 | -0.1071 | -22.0404
-4.5 | -0.0575 | 0.00533 | -0.1078 | -10.788
-4 | 0.005 | 0.00523 | -0.1085 | 0.95602
-3.5 | 0.0673 | 0.00513 | -0.1092 | 13.1189
-3 | 0.1294 | 0.00507 | -0.11 | 25.5227
-2.5 | 0.1914 | 0.00501 | -0.1108 | 38.2036
-2 | 0.2535 | 0.00495 | -0.1117 | 51.2121
-1.5 | 0.3154 | 0.00491 | -0.1126 | 64.2363
-1 | 0.3771 | 0.0049 | -0.1134 | 76.9592
-0.5 | 0.4387 | 0.00492 | -0.1143 | 89.1667
0 | 0.4999 | 0.00499 | -0.1151 | 100.1804
0.5 | 0.561 | 0.00508 | -0.1158 | 110.4331
1.5 | 0.6827 | 0.00532 | -0.1172 | 128.3271
2 | 0.7431 | 0.00549 | -0.1178 | 135.3552
2.5 | 0.8035 | 0.00566 | -0.1183 | 141.9611
3 | 0.8635 | 0.00587 | -0.1187 | 147.1039
3.5 | 0.9232 | 0.00612 | -0.119 | 150.8497
4 | 0.9826 | 0.00641 | -0.1192 | 153.2917
4.5 | 1.0421 | 0.00666 | -0.1194 | 156.4715
5 | 1.1009 | 0.00702 | -0.1194 | 156.8234
5.5 | 1.1597 | 0.00735 | -0.1193 | 157.7823
6 | 1.2176 | 0.0078 | -0.119 | 156.1026
6.5 | 1.2756 | 0.00821 | -0.1187 | 155.3715
7 | 1.3333 | 0.00866 | -0.1182 | 153.9607
7.5 | 1.3902 | 0.00917 | -0.1175 | 151.6031
8 | 1.4471 | 0.00967 | -0.1168 | 149.6484
8.5 | 1.5033 | 0.01021 | -0.1159 | 147.238
9 | 1.5589 | 0.01079 | -0.1148 | 144.4764
10 | 1.6646 | 0.012 | -0.1112 | 138.7167
10.5 | 1.717 | 0.01283 | -0.1093 | 133.827
11 | 1.7684 | 0.01366 | -0.1072 | 129.4583
11.5 | 1.818 | 0.01459 | -0.1047 | 124.6059
12 | 1.8652 | 0.01562 | -0.1018 | 119.411
12.5 | 1.9092 | 0.01678 | -0.0984 | 113.7783
13 | 1.948 | 0.01812 | -0.0941 | 107.5055
13.5 | 1.972 | 0.01967 | -0.0874 | 100.2542
14 | 1.9843 | 0.02171 | -0.0795 | 91.4003
14.5 | 1.992 | 0.02456 | -0.0723 | 81.1075
15 | 1.9898 | 0.02856 | -0.0655 | 69.6709
15.5 | 1.9768 | 0.03409 | -0.0599 | 57.9877
16 | 1.9532 | 0.04148 | -0.0563 | 47.0878
16.5 | 1.9212 | 0.05086 | -0.0552 | 37.7743
17 | 1.8827 | 0.06231 | -0.0567 | 30.2151
17.5 | 1.8404 | 0.07536 | -0.0605 | 24.4214
18 | 1.7961 | 0.08959 | -0.0658 | 20.048
18.5 | 1.7486 | 0.10483 | -0.0723 | 16.6803
19 | 1.7019 | 0.12037 | -0.0796 | 14.1389
19.5 | 1.6561 | 0.13637 | -0.0879 | 12.1442

## 143. Re 18M Mach 0.50 (1)
BIGFOIL.COM POLAR EXPORT
EM J8 3010 DrW
EM J8 3010 DrW |  |  |  | Cl Max: | 1.335 | at alpha= | 6.5 | deg
JavaFoil+Calcfoil stall+Eppler ext transition |  |  |  | L/D Max: | 92.71 | at alpha= | 5 | deg
Re: | 18000000 |  |  | Cd Min: | 0.00997 | at alpha= | -2 | deg
Mach: | 0.5 |  |  | Cl=0 at alpha= | -4.2954 | deg
|  |  |  | @ Cl=0.1, Cd= | 0.010249
|  |  |  | @ Cl=0.4, Cd= | 0.010051
|  |  |  | @ Cl=0.6, Cd= | 0.010317
alpha (deg) | Cl | Cd | Cm | Cl/Cd
-20 | -0.856 | 0.18278 | -0.06 | -4.685
-19.5 | -0.831 | 0.16942 | -0.061 | -4.903
-19 | -0.804 | 0.15664 | -0.061 | -5.135
-18.5 | -0.777 | 0.15241 | -0.061 | -5.097
-18 | -0.749 | 0.14639 | -0.06 | -5.118
-17.5 | -0.722 | 0.14378 | -0.059 | -5.018
-17 | -0.695 | 0.13425 | -0.059 | -5.175
-16.5 | -0.669 | 0.1262 | -0.06 | -5.297
-16 | -0.645 | 0.10999 | -0.064 | -5.861
-15.5 | -0.613 | 0.12055 | -0.059 | -5.088
-15 | -0.59 | 0.09923 | -0.064 | -5.944
-14.5 | -0.566 | 0.09 | -0.068 | -6.284
-14 | -0.543 | 0.07995 | -0.072 | -6.789
-13.5 | -0.505 | 0.094 | -0.06 | -5.376
-13 | -0.481 | 0.08288 | -0.065 | -5.803
-12.5 | -0.46 | 0.07005 | -0.074 | -6.568
-12 | -0.447 | 0.05084 | -0.085 | -8.795
-11.5 | -0.396 | 0.07561 | -0.061 | -5.243
-11 | -0.371 | 0.06828 | -0.066 | -5.432
-10.5 | -0.36 | 0.04541 | -0.086 | -7.922
-10 | -0.364 | 0.01838 | -0.105 | -19.798
-9.5 | -0.289 | 0.05728 | -0.069 | -5.047
-9 | -0.294 | 0.02142 | -0.102 | -13.704
-8.5 | -0.237 | 0.04714 | -0.076 | -5.02
-8 | -0.241 | 0.01449 | -0.109 | -16.611
-7.5 | -0.218 | 0.01191 | -0.115 | -18.317
-7 | -0.184 | 0.01171 | -0.116 | -15.734
-6.5 | -0.15 | 0.01128 | -0.116 | -13.324
-6 | -0.116 | 0.01113 | -0.117 | -10.448
-5.5 | -0.127 | 0.01082 | -0.117 | -11.773
-5 | -0.086 | 0.01061 | -0.118 | -8.129
-4.5 | -0.027 | 0.01047 | -0.118 | -2.56
-4 | 0.039 | 0.01033 | -0.118 | 3.751
-3.5 | 0.107 | 0.01024 | -0.119 | 10.425
-3 | 0.176 | 0.01005 | -0.119 | 17.491
-2.5 | 0.245 | 0.01 | -0.12 | 24.495
-2 | 0.314 | 0.00997 | -0.12 | 31.48
-1.5 | 0.382 | 0.01004 | -0.121 | 38.048
-1 | 0.45 | 0.01008 | -0.121 | 44.687
-0.5 | 0.519 | 0.0102 | -0.122 | 50.874
0 | 0.587 | 0.01029 | -0.122 | 57.044
0.5 | 0.655 | 0.01043 | -0.123 | 62.818
1 | 0.723 | 0.01061 | -0.123 | 68.12
1.5 | 0.791 | 0.01079 | -0.123 | 73.287
2 | 0.858 | 0.01101 | -0.124 | 77.898
2.5 | 0.925 | 0.01128 | -0.124 | 81.999
3 | 0.991 | 0.01159 | -0.125 | 85.49
3.5 | 1.056 | 0.01195 | -0.125 | 88.385
4 | 1.12 | 0.01235 | -0.125 | 90.68
4.5 | 1.182 | 0.01283 | -0.126 | 92.138
5 | 1.24 | 0.01338 | -0.126 | 92.71
5.5 | 1.291 | 0.014 | -0.126 | 92.224
6 | 1.328 | 0.01483 | -0.127 | 89.526
6.5 | 1.335 | 0.01581 | -0.127 | 84.483
7 | 1.267 | 0.01712 | -0.127 | 74.023
7.5 | 0.797 | 0.01857 | -0.128 | 42.903
8 | 0.83 | 0.02006 | -0.128 | 41.35
8.5 | 0.863 | 0.02021 | -0.128 | 42.685
9 | 0.889 | 0.01793 | -0.128 | 49.593
9.5 | 0.909 | 0.02306 | -0.126 | 39.413
10 | 0.944 | 0.02269 | -0.127 | 41.622
10.5 | 0.924 | 0.03333 | -0.119 | 27.728
11 | 0.994 | 0.0259 | -0.125 | 38.368
11.5 | 0.961 | 0.04189 | -0.115 | 22.947

## 144. Re 18M Mach 0.50 (2)
BIGFOIL.COM POLAR EXPORT
EM J8 3010 DrW
EM J8 3010 DrW |  |  |  | Cl Max: | 1.6713 | at alpha= | 8 | deg
XFOIL ncrit=9 |  |  |  | L/D Max: | 165.015 | at alpha= | 4 | deg
Re: | 18000000 |  |  | Cd Min: | 0.09536 | at alpha= | 12 | deg
Mach: | 0.5 |  |  | Cl=0 at alpha= | -99 | deg
|  |  |  | @ Cl=0.1, Cd= | 0.00504
|  |  |  | @ Cl=0.4, Cd= | 0.00504
|  |  |  | @ Cl=0.6, Cd= | 0.0050989
alpha (deg) | Cl | Cd | Cm | Cl/Cd
0 | 0.5683 | 0.00504 | -0.1285 | 112.7579
0.5 | 0.6383 | 0.00517 | -0.1293 | 123.4623
1 | 0.7082 | 0.00534 | -0.13 | 132.6217
1.5 | 0.7783 | 0.00549 | -0.1305 | 141.7668
2 | 0.8484 | 0.00567 | -0.1309 | 149.6296
2.5 | 0.918 | 0.00596 | -0.131 | 154.0268
3 | 0.9882 | 0.00621 | -0.131 | 159.1304
3.5 | 1.0581 | 0.00654 | -0.1307 | 161.789
4 | 1.1287 | 0.00684 | -0.1302 | 165.0146
4.5 | 1.1988 | 0.00727 | -0.1292 | 164.8968
5 | 1.2691 | 0.00773 | -0.128 | 164.1785
5.5 | 1.34 | 0.00821 | -0.1264 | 163.2156
6 | 1.4101 | 0.00882 | -0.1242 | 159.8753
6.5 | 1.4806 | 0.00946 | -0.1216 | 156.5116
7 | 1.5512 | 0.01018 | -0.1183 | 152.3772
7.5 | 1.6228 | 0.01093 | -0.1144 | 148.4721
8 | 1.6713 | 0.01358 | -0.105 | 123.0707
8.5 | 1.6708 | 0.0182 | -0.0904 | 91.8022
9 | 1.6422 | 0.02316 | -0.0756 | 70.9067
9.5 | 1.6064 | 0.03006 | -0.0654 | 53.4398
10 | 1.563 | 0.03965 | -0.0609 | 39.4199
10.5 | 1.5174 | 0.05148 | -0.0618 | 29.4755
11 | 1.4714 | 0.06519 | -0.0667 | 22.5709
11.5 | 1.4285 | 0.07995 | -0.0737 | 17.8674
12 | 1.3872 | 0.09536 | -0.0814 | 14.547

## 145. Re 20M Mach 0.00 (1)
BIGFOIL.COM POLAR EXPORT
EM J8 3010 DrW
EM J8 3010 DrW |  |  |  | Cl Max: | 1.343 | at alpha= | 9 | deg
JavaFoil+Calcfoil stall+Eppler ext transition |  |  |  | L/D Max: | 96.412 | at alpha= | 6.5 | deg
Re: | 20000000 |  |  | Cd Min: | 0.0096 | at alpha= | -2.5 | deg
Mach: | 0 |  |  | Cl=0 at alpha= | -4.2931 | deg
|  |  |  | @ Cl=0.1, Cd= | 0.0097342
|  |  |  | @ Cl=0.4, Cd= | 0.0096902
|  |  |  | @ Cl=0.6, Cd= | 0.0099651
alpha (deg) | Cl | Cd | Cm | Cl/Cd
-15.5 | -0.3 | 0.09467 | -0.059 | -3.17
-15 | -0.313 | 0.08986 | -0.059 | -3.481
-14.5 | -0.326 | 0.08347 | -0.061 | -3.907
-14 | -0.341 | 0.07438 | -0.065 | -4.581
-13.5 | -0.355 | 0.06532 | -0.068 | -5.439
-13 | -0.365 | 0.06231 | -0.069 | -5.861
-12.5 | -0.381 | 0.05071 | -0.074 | -7.506
-12 | -0.408 | 0.02945 | -0.084 | -13.851
-11.5 | -0.429 | 0.01837 | -0.09 | -23.374
-11 | -0.442 | 0.01393 | -0.093 | -31.712
-10.5 | -0.453 | 0.01231 | -0.097 | -36.793
-10 | -0.445 | 0.01182 | -0.097 | -37.61
-9.5 | -0.431 | 0.01149 | -0.098 | -37.552
-9 | -0.413 | 0.01118 | -0.098 | -36.907
-8.5 | -0.388 | 0.01097 | -0.099 | -35.372
-8 | -0.358 | 0.01078 | -0.099 | -33.23
-7.5 | -0.323 | 0.01056 | -0.1 | -30.551
-7 | -0.282 | 0.01045 | -0.1 | -26.991
-6.5 | -0.237 | 0.01028 | -0.101 | -23.075
-6 | -0.188 | 0.01015 | -0.101 | -18.525
-5.5 | -0.136 | 0.01009 | -0.101 | -13.464
-5 | -0.081 | 0.00997 | -0.102 | -8.114
-4.5 | -0.024 | 0.0099 | -0.102 | -2.432
-4 | 0.034 | 0.00983 | -0.103 | 3.471
-3.5 | 0.093 | 0.00974 | -0.103 | 9.564
-3 | 0.153 | 0.00969 | -0.103 | 15.754
-2.5 | 0.212 | 0.0096 | -0.104 | 22.112
-2 | 0.272 | 0.00963 | -0.104 | 28.242
-1.5 | 0.331 | 0.00964 | -0.105 | 34.349
-1 | 0.39 | 0.00968 | -0.105 | 40.32
-0.5 | 0.449 | 0.00974 | -0.105 | 46.17
0 | 0.509 | 0.0098 | -0.106 | 51.924
0.5 | 0.568 | 0.0099 | -0.106 | 57.368
1 | 0.627 | 0.01002 | -0.106 | 62.576
1.5 | 0.685 | 0.01012 | -0.107 | 67.766
2 | 0.744 | 0.01025 | -0.107 | 72.564
2.5 | 0.802 | 0.01043 | -0.108 | 76.919
3 | 0.86 | 0.01061 | -0.108 | 81.098
3.5 | 0.918 | 0.01084 | -0.108 | 84.683
4 | 0.975 | 0.01107 | -0.109 | 88.052
4.5 | 1.031 | 0.01135 | -0.109 | 90.844
5 | 1.086 | 0.01166 | -0.109 | 93.146
5.5 | 1.138 | 0.01198 | -0.109 | 95.045
6 | 1.187 | 0.01236 | -0.11 | 96.087
6.5 | 1.231 | 0.01277 | -0.11 | 96.412
7 | 1.269 | 0.01319 | -0.11 | 96.167
7.5 | 1.299 | 0.01369 | -0.111 | 94.927
8 | 1.322 | 0.01415 | -0.111 | 93.447
8.5 | 1.337 | 0.01462 | -0.111 | 91.425
9 | 1.343 | 0.01515 | -0.112 | 88.649
9.5 | 1.34 | 0.01567 | -0.112 | 85.53
10 | 1.329 | 0.01628 | -0.112 | 81.633
10.5 | 1.309 | 0.01692 | -0.112 | 77.322
11 | 1.281 | 0.01763 | -0.113 | 72.638
11.5 | 1.246 | 0.01861 | -0.113 | 66.969
12 | 1.199 | 0.0169 | -0.112 | 70.967
12.5 | 1.15 | 0.01991 | -0.112 | 57.75
13 | 1.098 | 0.02081 | -0.112 | 52.752
13.5 | 1.041 | 0.02223 | -0.111 | 46.839
14 | 0.982 | 0.02416 | -0.111 | 40.651

## 146. Re 20M Mach 0.00 (2)
BIGFOIL.COM POLAR EXPORT
EM J8 3010 DrW
EM J8 3010 DrW |  |  |  | Cl Max: | 2.1322 | at alpha= | 19 | deg
XFOIL ncrit=9 |  |  |  | L/D Max: | 157.539 | at alpha= | 5.5 | deg
Re: | 20000000 |  |  | Cd Min: | 0.04876 | at alpha= | 20 | deg
Mach: | 0 |  |  | Cl=0 at alpha= | -4.0614 | deg
|  |  |  | @ Cl=0.1, Cd= | 0.0050764
|  |  |  | @ Cl=0.4, Cd= | 0.0049261
|  |  |  | @ Cl=0.6, Cd= | 0.0052114
alpha (deg) | Cl | Cd | Cm | Cl/Cd
-15 | -1.2128 | 0.02359 | -0.0868 | -51.4116
-14.5 | -1.1834 | 0.01883 | -0.0887 | -62.8465
-14 | -1.1394 | 0.01621 | -0.0897 | -70.2899
-13.5 | -1.0902 | 0.01437 | -0.0904 | -75.8664
-13 | -1.0382 | 0.01282 | -0.0912 | -80.9828
-12.5 | -0.9837 | 0.01196 | -0.0918 | -82.2492
-12 | -0.9284 | 0.01131 | -0.0924 | -82.0866
-11.5 | -0.8725 | 0.01062 | -0.093 | -82.1563
-11 | -0.8161 | 0.00972 | -0.0938 | -83.9609
-10.5 | -0.7589 | 0.00878 | -0.0947 | -86.4351
-10 | -0.7011 | 0.00807 | -0.0956 | -86.8773
-9.5 | -0.6429 | 0.00752 | -0.0964 | -85.492
-9 | -0.5844 | 0.00709 | -0.0972 | -82.426
-8.5 | -0.5256 | 0.00672 | -0.098 | -78.2143
-8 | -0.4667 | 0.00641 | -0.0987 | -72.8081
-7.5 | -0.4074 | 0.00606 | -0.0996 | -67.2277
-7 | -0.3483 | 0.00585 | -0.1004 | -59.5385
-6.5 | -0.2891 | 0.00568 | -0.1011 | -50.8979
-6 | -0.2299 | 0.00554 | -0.1019 | -41.4982
-5.5 | -0.1707 | 0.00543 | -0.1026 | -31.4365
-5 | -0.1115 | 0.00533 | -0.1034 | -20.9193
-4 | 0.0073 | 0.00518 | -0.1049 | 1.4093
-3.5 | 0.0667 | 0.00511 | -0.1057 | 13.0528
-2.5 | 0.1856 | 0.00499 | -0.1074 | 37.1944
-2 | 0.2451 | 0.00495 | -0.1082 | 49.5152
-1.5 | 0.3045 | 0.00491 | -0.109 | 62.0163
-1 | 0.3638 | 0.00492 | -0.1099 | 73.9431
-0.5 | 0.423 | 0.00493 | -0.1107 | 85.8012
0 | 0.4818 | 0.00502 | -0.1114 | 95.9761
0.5 | 0.5406 | 0.00509 | -0.1122 | 106.2083
1 | 0.5991 | 0.00521 | -0.1129 | 114.9904
1.5 | 0.6575 | 0.0053 | -0.1136 | 124.0566
2 | 0.7156 | 0.00546 | -0.1142 | 131.0623
2.5 | 0.7736 | 0.00559 | -0.1148 | 138.39
3 | 0.831 | 0.00578 | -0.1153 | 143.7716
3.5 | 0.8884 | 0.00597 | -0.1157 | 148.8107
4 | 0.9451 | 0.00625 | -0.1161 | 151.216
4.5 | 1.0019 | 0.00646 | -0.1164 | 155.0929
5 | 1.0579 | 0.00679 | -0.1167 | 155.8027
5.5 | 1.1138 | 0.00707 | -0.1169 | 157.5389
6 | 1.1687 | 0.00749 | -0.117 | 156.0347
6.5 | 1.2238 | 0.00783 | -0.117 | 156.2963
7 | 1.2783 | 0.0082 | -0.117 | 155.8902
7.5 | 1.3323 | 0.00862 | -0.1169 | 154.5592
8 | 1.386 | 0.00902 | -0.1168 | 153.6585
8.5 | 1.4391 | 0.00944 | -0.1166 | 152.447
9 | 1.4915 | 0.00991 | -0.1163 | 150.5045
9.5 | 1.5434 | 0.01035 | -0.1159 | 149.1208
10 | 1.5917 | 0.01077 | -0.1148 | 147.7902
10.5 | 1.6422 | 0.01131 | -0.1142 | 145.1989
11 | 1.6911 | 0.01197 | -0.1133 | 141.2782
11.5 | 1.7387 | 0.01268 | -0.1123 | 137.1215
12 | 1.786 | 0.01335 | -0.1112 | 133.7828
12.5 | 1.832 | 0.01406 | -0.1099 | 130.2987
13 | 1.8765 | 0.01481 | -0.1085 | 126.7049
13.5 | 1.9192 | 0.01562 | -0.1067 | 122.8681
14 | 1.9598 | 0.01649 | -0.1047 | 118.8478
14.5 | 1.9978 | 0.01742 | -0.1022 | 114.6843
15 | 2.032 | 0.01843 | -0.0991 | 110.255
15.5 | 2.0556 | 0.01952 | -0.0942 | 105.3074
16 | 2.0718 | 0.02087 | -0.0883 | 99.2717
16.5 | 2.0886 | 0.02252 | -0.0832 | 92.7442
17 | 2.1037 | 0.0245 | -0.0786 | 85.8653
17.5 | 2.1164 | 0.02688 | -0.0743 | 78.7351
18 | 2.126 | 0.02974 | -0.0704 | 71.4862
18.5 | 2.1312 | 0.03322 | -0.0669 | 64.1541
19 | 2.1322 | 0.03745 | -0.0641 | 56.9346
19.5 | 2.1276 | 0.04257 | -0.0619 | 49.9789
20 | 2.1185 | 0.04876 | -0.0607 | 43.4475

## 147. Re 20M Mach 0.10 (1)
BIGFOIL.COM POLAR EXPORT
EM J8 3010 DrW
EM J8 3010 DrW |  |  |  | Cl Max: | 1.34 | at alpha= | 9 | deg
JavaFoil+Calcfoil stall+Eppler ext transition |  |  |  | L/D Max: | 96.244 | at alpha= | 6.5 | deg
Re: | 20000000 |  |  | Cd Min: | 0.0096 | at alpha= | -2.5 | deg
Mach: | 0.1 |  |  | Cl=0 at alpha= | -4.2931 | deg
|  |  |  | @ Cl=0.1, Cd= | 0.0097349
|  |  |  | @ Cl=0.4, Cd= | 0.0096967
|  |  |  | @ Cl=0.6, Cd= | 0.0099641
alpha (deg) | Cl | Cd | Cm | Cl/Cd
-15 | -0.276 | 0.09253 | -0.058 | -2.985
-14.5 | -0.291 | 0.08641 | -0.06 | -3.372
-14 | -0.306 | 0.08051 | -0.061 | -3.804
-13.5 | -0.321 | 0.07434 | -0.063 | -4.319
-13 | -0.336 | 0.06675 | -0.067 | -5.034
-12.5 | -0.352 | 0.05715 | -0.071 | -6.155
-12 | -0.38 | 0.03407 | -0.082 | -11.165
-11.5 | -0.403 | 0.02178 | -0.088 | -18.515
-11 | -0.42 | 0.01535 | -0.092 | -27.381
-10.5 | -0.433 | 0.01212 | -0.096 | -35.739
-10 | -0.434 | 0.01191 | -0.098 | -36.43
-9.5 | -0.423 | 0.01157 | -0.098 | -36.593
-9 | -0.407 | 0.01126 | -0.099 | -36.15
-8.5 | -0.384 | 0.01101 | -0.099 | -34.916
-8 | -0.356 | 0.01077 | -0.1 | -33.065
-7.5 | -0.322 | 0.0106 | -0.1 | -30.34
-7 | -0.282 | 0.01049 | -0.101 | -26.872
-6.5 | -0.237 | 0.01031 | -0.101 | -23.021
-6 | -0.189 | 0.01019 | -0.101 | -18.508
-5.5 | -0.136 | 0.01007 | -0.102 | -13.523
-5 | -0.081 | 0.01 | -0.102 | -8.121
-4.5 | -0.024 | 0.0099 | -0.103 | -2.443
-4 | 0.034 | 0.00985 | -0.103 | 3.478
-3.5 | 0.094 | 0.00974 | -0.104 | 9.609
-3 | 0.153 | 0.00969 | -0.104 | 15.84
-2.5 | 0.213 | 0.0096 | -0.104 | 22.22
-2 | 0.273 | 0.00962 | -0.105 | 28.396
-1.5 | 0.333 | 0.00964 | -0.105 | 34.51
-1 | 0.392 | 0.00969 | -0.106 | 40.501
-0.5 | 0.452 | 0.00974 | -0.106 | 46.37
0 | 0.511 | 0.00982 | -0.106 | 52.076
0.5 | 0.571 | 0.00991 | -0.107 | 57.588
1 | 0.63 | 0.01002 | -0.107 | 62.867
1.5 | 0.689 | 0.01015 | -0.107 | 67.848
2 | 0.748 | 0.01029 | -0.108 | 72.682
2.5 | 0.806 | 0.01045 | -0.108 | 77.13
3 | 0.865 | 0.01065 | -0.108 | 81.171
3.5 | 0.923 | 0.01085 | -0.109 | 84.985
4 | 0.98 | 0.01111 | -0.109 | 88.217
4.5 | 1.036 | 0.01139 | -0.109 | 91.009
5 | 1.091 | 0.01169 | -0.11 | 93.332
5.5 | 1.144 | 0.01203 | -0.11 | 95.058
6 | 1.193 | 0.0124 | -0.11 | 96.157
6.5 | 1.236 | 0.01285 | -0.111 | 96.244
7 | 1.273 | 0.01327 | -0.111 | 95.952
7.5 | 1.303 | 0.01376 | -0.111 | 94.645
8 | 1.324 | 0.01426 | -0.112 | 92.846
8.5 | 1.337 | 0.01477 | -0.112 | 90.482
9 | 1.34 | 0.01532 | -0.112 | 87.44
9.5 | 1.334 | 0.01583 | -0.112 | 84.236
10 | 1.318 | 0.01646 | -0.113 | 80.056
10.5 | 1.293 | 0.0172 | -0.113 | 75.182
11 | 1.259 | 0.0179 | -0.113 | 70.377
11.5 | 1.219 | 0.01898 | -0.113 | 64.202
12 | 1.164 | 0.01724 | -0.113 | 67.508
12.5 | 1.108 | 0.02039 | -0.112 | 54.324
13 | 1.049 | 0.02144 | -0.112 | 48.925
13.5 | 0.985 | 0.02309 | -0.111 | 42.685
14 | 0.92 | 0.02538 | -0.111 | 36.23

## 148. Re 20M Mach 0.10 (2)
BIGFOIL.COM POLAR EXPORT
EM J8 3010 DrW
EM J8 3010 DrW |  |  |  | Cl Max: | 2.1124 | at alpha= | 18 | deg
XFOIL ncrit=9 |  |  |  | L/D Max: | 157.873 | at alpha= | 5.5 | deg
Re: | 20000000 |  |  | Cd Min: | 0.05881 | at alpha= | 20 | deg
Mach: | 0.1 |  |  | Cl=0 at alpha= | -4.0585 | deg
|  |  |  | @ Cl=0.1, Cd= | 0.0050767
|  |  |  | @ Cl=0.4, Cd= | 0.0049257
|  |  |  | @ Cl=0.6, Cd= | 0.0052049
alpha (deg) | Cl | Cd | Cm | Cl/Cd
-12.5 | -0.988 | 0.01599 | -0.0919 | -61.7886
-12 | -0.937 | 0.01339 | -0.0932 | -69.9776
-11.5 | -0.8814 | 0.01228 | -0.0938 | -71.7752
-11 | -0.8246 | 0.01149 | -0.0944 | -71.7668
-10.5 | -0.7677 | 0.00979 | -0.0955 | -78.4168
-10 | -0.7093 | 0.00857 | -0.0965 | -82.7655
-9.5 | -0.6502 | 0.0078 | -0.0973 | -83.359
-9 | -0.5908 | 0.00727 | -0.0981 | -81.2655
-8.5 | -0.5312 | 0.00683 | -0.0988 | -77.7745
-8 | -0.4716 | 0.00649 | -0.0995 | -72.6656
-7 | -0.3517 | 0.00588 | -0.1011 | -59.8129
-6.5 | -0.2919 | 0.0057 | -0.1018 | -51.2105
-6 | -0.2322 | 0.00555 | -0.1025 | -41.8378
-5.5 | -0.1724 | 0.00544 | -0.1033 | -31.6912
-5 | -0.1127 | 0.00534 | -0.104 | -21.1049
-4 | 0.007 | 0.00518 | -0.1055 | 1.3514
-3.5 | 0.0668 | 0.00511 | -0.1063 | 13.0724
-3 | 0.1267 | 0.00505 | -0.1071 | 25.0891
-2.5 | 0.1866 | 0.00499 | -0.1079 | 37.3948
-2 | 0.2464 | 0.00495 | -0.1088 | 49.7778
-1 | 0.3658 | 0.00492 | -0.1104 | 74.3496
-0.5 | 0.4254 | 0.00493 | -0.1113 | 86.288
0 | 0.4845 | 0.00502 | -0.112 | 96.5139
0.5 | 0.5437 | 0.00509 | -0.1128 | 106.8173
1 | 0.6025 | 0.00521 | -0.1135 | 115.643
1.5 | 0.6614 | 0.0053 | -0.1142 | 124.7925
2 | 0.7198 | 0.00546 | -0.1148 | 131.8315
2.5 | 0.7782 | 0.0056 | -0.1153 | 138.9643
3 | 0.836 | 0.00579 | -0.1158 | 144.3869
3.5 | 0.8938 | 0.00598 | -0.1163 | 149.4649
4 | 0.9509 | 0.00626 | -0.1166 | 151.901
4.5 | 1.0081 | 0.00649 | -0.1169 | 155.3313
5 | 1.0645 | 0.00681 | -0.1171 | 156.3142
5.5 | 1.1209 | 0.0071 | -0.1173 | 157.8732
6 | 1.1763 | 0.00752 | -0.1173 | 156.4229
6.5 | 1.2318 | 0.00787 | -0.1173 | 156.5184
7 | 1.2869 | 0.00825 | -0.1173 | 155.9879
7.5 | 1.3412 | 0.00869 | -0.1171 | 154.3383
8 | 1.3954 | 0.0091 | -0.1169 | 153.3407
8.5 | 1.4491 | 0.00953 | -0.1166 | 152.0567
9 | 1.5021 | 0.01001 | -0.1162 | 150.0599
9.5 | 1.5543 | 0.0105 | -0.1157 | 148.0286
10 | 1.6034 | 0.0109 | -0.1144 | 147.1009
10.5 | 1.654 | 0.0115 | -0.1136 | 143.8261
11.5 | 1.7516 | 0.0129 | -0.1114 | 135.7829
12 | 1.7992 | 0.01361 | -0.1101 | 132.1969
12.5 | 1.8455 | 0.01436 | -0.1086 | 128.5167
13 | 1.89 | 0.01516 | -0.1069 | 124.6702
13.5 | 1.9325 | 0.01604 | -0.1048 | 120.48
14 | 1.9725 | 0.01698 | -0.1023 | 116.1661
14.5 | 2.0093 | 0.018 | -0.0994 | 111.6278
15 | 2.0383 | 0.01911 | -0.0951 | 106.6614
15.5 | 2.0553 | 0.02041 | -0.0888 | 100.7006
16 | 2.0724 | 0.02204 | -0.0833 | 94.029
16.5 | 2.0878 | 0.02403 | -0.0783 | 86.8831
17 | 2.1001 | 0.02648 | -0.0736 | 79.3089
17.5 | 2.1089 | 0.02945 | -0.0693 | 71.6095
18 | 2.1124 | 0.03317 | -0.0655 | 63.6841
18.5 | 2.1103 | 0.03782 | -0.0625 | 55.7985
19 | 2.1015 | 0.04355 | -0.0602 | 48.2549
19.5 | 2.0882 | 0.05047 | -0.0592 | 41.3751
20 | 2.0683 | 0.05881 | -0.0594 | 35.1692

## 149. Re 20M Mach 0.25 (1)
BIGFOIL.COM POLAR EXPORT
EM J8 3010 DrW
EM J8 3010 DrW |  |  |  | Cl Max: | 1.328 | at alpha= | 8 | deg
JavaFoil+Calcfoil stall+Eppler ext transition |  |  |  | L/D Max: | 95.73 | at alpha= | 6 | deg
Re: | 20000000 |  |  | Cd Min: | 0.00966 | at alpha= | -2.5 | deg
Mach: | 0.25 |  |  | Cl=0 at alpha= | -4.2917 | deg
|  |  |  | @ Cl=0.1, Cd= | 0.0097961
|  |  |  | @ Cl=0.4, Cd= | 0.009758
|  |  |  | @ Cl=0.6, Cd= | 0.010045
alpha (deg) | Cl | Cd | Cm | Cl/Cd
-14 | -0.056 | 0.09202 | -0.055 | -0.613
-13.5 | -0.054 | 0.08498 | -0.057 | -0.632
-13 | -0.051 | 0.08057 | -0.058 | -0.631
-12.5 | -0.102 | 0.07273 | -0.062 | -1.402
-12 | -0.158 | 0.06768 | -0.064 | -2.338
-11.5 | -0.201 | 0.05971 | -0.068 | -3.361
-11 | -0.243 | 0.04254 | -0.079 | -5.705
-10.5 | -0.29 | 0.02097 | -0.091 | -13.846
-10 | -0.323 | 0.01471 | -0.096 | -21.984
-9.5 | -0.352 | 0.01228 | -0.101 | -28.661
-9 | -0.357 | 0.01171 | -0.102 | -30.455
-8.5 | -0.351 | 0.01132 | -0.102 | -31.031
-8 | -0.336 | 0.01104 | -0.102 | -30.424
-7.5 | -0.311 | 0.01083 | -0.103 | -28.733
-7 | -0.278 | 0.01068 | -0.103 | -26.016
-6.5 | -0.237 | 0.01045 | -0.104 | -22.693
-6 | -0.19 | 0.01031 | -0.104 | -18.445
-5.5 | -0.138 | 0.01019 | -0.105 | -13.578
-5 | -0.083 | 0.01008 | -0.105 | -8.226
-4.5 | -0.025 | 0.01 | -0.106 | -2.475
-4 | 0.035 | 0.00992 | -0.106 | 3.541
-3.5 | 0.096 | 0.0098 | -0.106 | 9.806
-3 | 0.158 | 0.00974 | -0.107 | 16.174
-2.5 | 0.219 | 0.00966 | -0.107 | 22.684
-2 | 0.281 | 0.00969 | -0.108 | 28.972
-1.5 | 0.342 | 0.00972 | -0.108 | 35.201
-1 | 0.403 | 0.00976 | -0.108 | 41.315
-0.5 | 0.464 | 0.00982 | -0.109 | 47.277
0 | 0.525 | 0.0099 | -0.109 | 53.102
0.5 | 0.586 | 0.01002 | -0.11 | 58.543
1 | 0.647 | 0.01013 | -0.11 | 63.879
1.5 | 0.708 | 0.01025 | -0.11 | 69.07
2 | 0.768 | 0.0104 | -0.111 | 73.901
2.5 | 0.828 | 0.01059 | -0.111 | 78.195
3 | 0.888 | 0.01079 | -0.111 | 82.335
3.5 | 0.947 | 0.01105 | -0.112 | 85.782
4 | 1.006 | 0.0113 | -0.112 | 89.002
4.5 | 1.064 | 0.01161 | -0.112 | 91.598
5 | 1.12 | 0.01194 | -0.113 | 93.763
5.5 | 1.173 | 0.01231 | -0.113 | 95.303
6 | 1.221 | 0.01276 | -0.113 | 95.73
6.5 | 1.263 | 0.01324 | -0.114 | 95.387
7 | 1.296 | 0.01374 | -0.114 | 94.32
7.5 | 1.318 | 0.01433 | -0.114 | 91.96
8 | 1.328 | 0.01488 | -0.115 | 89.211
8.5 | 1.324 | 0.01546 | -0.115 | 85.671
9 | 1.306 | 0.01612 | -0.115 | 81.007
9.5 | 1.271 | 0.01689 | -0.115 | 75.26
10 | 1.22 | 0.01771 | -0.116 | 68.874
10.5 | 1.153 | 0.01884 | -0.116 | 61.197
11 | 1.064 | 0.01726 | -0.116 | 61.635
11.5 | 0.965 | 0.02043 | -0.115 | 47.215
12 | 0.852 | 0.02238 | -0.114 | 38.054
12.5 | 0.729 | 0.02523 | -0.113 | 28.884
13 | 0.602 | 0.02884 | -0.111 | 20.87

## 150. Re 20M Mach 0.25 (2)
BIGFOIL.COM POLAR EXPORT
EM J8 3010 DrW
EM J8 3010 DrW |  |  |  | Cl Max: | 2.0062 | at alpha= | 14.5 | deg
XFOIL ncrit=9 |  |  |  | L/D Max: | 159.163 | at alpha= | 5.5 | deg
Re: | 20000000 |  |  | Cd Min: | 0.13263 | at alpha= | 19.5 | deg
Mach: | 0.25 |  |  | Cl=0 at alpha= | -4.0409 | deg
|  |  |  | @ Cl=0.1, Cd= | 0.0050885
|  |  |  | @ Cl=0.4, Cd= | 0.0049237
|  |  |  | @ Cl=0.6, Cd= | 0.0051834
alpha (deg) | Cl | Cd | Cm | Cl/Cd
-8.5 | -0.565 | 0.00867 | -0.1029 | -65.1672
-8 | -0.5004 | 0.00737 | -0.1038 | -67.8969
-7.5 | -0.4359 | 0.00664 | -0.1044 | -65.6476
-7 | -0.372 | 0.00622 | -0.105 | -59.8071
-6.5 | -0.3081 | 0.00583 | -0.1056 | -52.8473
-6 | -0.245 | 0.00564 | -0.1061 | -43.4397
-5.5 | -0.1822 | 0.0055 | -0.1067 | -33.1273
-5 | -0.1196 | 0.00538 | -0.1073 | -22.2305
-4.5 | -0.0572 | 0.00529 | -0.1079 | -10.8129
-4 | 0.0051 | 0.0052 | -0.1086 | 0.98077
-3.5 | 0.0674 | 0.00512 | -0.1093 | 13.1641
-3 | 0.1295 | 0.00506 | -0.1101 | 25.5929
-2.5 | 0.1916 | 0.005 | -0.1109 | 38.32
-2 | 0.2535 | 0.00495 | -0.1117 | 51.2121
-1.5 | 0.3155 | 0.00491 | -0.1126 | 64.2566
-1 | 0.3771 | 0.00492 | -0.1135 | 76.6463
-0.5 | 0.4387 | 0.00493 | -0.1143 | 88.9858
0 | 0.4998 | 0.00501 | -0.1151 | 99.7605
0.5 | 0.561 | 0.0051 | -0.1158 | 110
1 | 0.6218 | 0.00523 | -0.1165 | 118.891
1.5 | 0.6827 | 0.00532 | -0.1172 | 128.3271
2 | 0.7432 | 0.00549 | -0.1178 | 135.3734
2.5 | 0.8036 | 0.00564 | -0.1183 | 142.4823
3 | 0.8637 | 0.00585 | -0.1187 | 147.641
3.5 | 0.9237 | 0.00606 | -0.1191 | 152.4257
4 | 0.9831 | 0.00635 | -0.1193 | 154.8189
4.5 | 1.0425 | 0.00662 | -0.1194 | 157.4773
5 | 1.1016 | 0.00694 | -0.1195 | 158.732
5.5 | 1.1603 | 0.00729 | -0.1194 | 159.1632
6 | 1.2185 | 0.0077 | -0.1192 | 158.2468
6.5 | 1.2765 | 0.00813 | -0.1188 | 157.0111
7.5 | 1.3915 | 0.00904 | -0.1177 | 153.927
8 | 1.4485 | 0.00953 | -0.117 | 151.9937
8.5 | 1.5049 | 0.01007 | -0.1161 | 149.4439
9 | 1.5607 | 0.01064 | -0.115 | 146.6823
9.5 | 1.6161 | 0.0112 | -0.1138 | 144.2946
10.5 | 1.7202 | 0.01258 | -0.1098 | 136.7409
11 | 1.7721 | 0.01338 | -0.1078 | 132.4439
11.5 | 1.8224 | 0.01428 | -0.1054 | 127.619
12 | 1.8704 | 0.01528 | -0.1026 | 122.4084
12.5 | 1.9153 | 0.01639 | -0.0993 | 116.8578
13 | 1.9557 | 0.01767 | -0.0952 | 110.6791
13.5 | 1.9849 | 0.01916 | -0.0893 | 103.596
14 | 1.9973 | 0.02105 | -0.0811 | 94.8836
14.5 | 2.0062 | 0.02369 | -0.0737 | 84.6855
15 | 2.0059 | 0.02745 | -0.0668 | 73.0747
15.5 | 1.994 | 0.0327 | -0.0608 | 60.9786
16 | 1.9712 | 0.03979 | -0.0566 | 49.5401
16.5 | 1.9397 | 0.04882 | -0.0549 | 39.7317
17 | 1.9016 | 0.05996 | -0.056 | 31.7145
17.5 | 1.8599 | 0.07272 | -0.0594 | 25.5762
18 | 1.8163 | 0.08668 | -0.0644 | 20.9541
18.5 | 1.7694 | 0.10164 | -0.0706 | 17.4085
19 | 1.7234 | 0.11695 | -0.0776 | 14.7362
19.5 | 1.6781 | 0.13263 | -0.0855 | 12.6525

## 151. Re 20M Mach 0.50 (1)
BIGFOIL.COM POLAR EXPORT
EM J8 3010 DrW
EM J8 3010 DrW |  |  |  | Cl Max: | 1.335 | at alpha= | 6.5 | deg
JavaFoil+Calcfoil stall+Eppler ext transition |  |  |  | L/D Max: | 93.606 | at alpha= | 5 | deg
Re: | 20000000 |  |  | Cd Min: | 0.00996 | at alpha= | -2.5 | deg
Mach: | 0.5 |  |  | Cl=0 at alpha= | -4.2954 | deg
|  |  |  | @ Cl=0.1, Cd= | 0.010203
|  |  |  | @ Cl=0.4, Cd= | 0.010021
|  |  |  | @ Cl=0.6, Cd= | 0.010299
alpha (deg) | Cl | Cd | Cm | Cl/Cd
-20 | -0.856 | 0.18756 | -0.06 | -4.566
-19.5 | -0.83 | 0.17363 | -0.061 | -4.783
-19 | -0.804 | 0.16006 | -0.061 | -5.023
-18.5 | -0.777 | 0.15421 | -0.061 | -5.037
-18 | -0.749 | 0.14919 | -0.06 | -5.023
-17.5 | -0.722 | 0.14466 | -0.059 | -4.989
-17 | -0.695 | 0.13836 | -0.059 | -5.02
-16.5 | -0.668 | 0.1302 | -0.06 | -5.131
-16 | -0.643 | 0.11597 | -0.062 | -5.541
-15.5 | -0.613 | 0.11972 | -0.059 | -5.123
-15 | -0.588 | 0.10468 | -0.062 | -5.618
-14.5 | -0.562 | 0.0961 | -0.064 | -5.851
-14 | -0.536 | 0.08943 | -0.065 | -5.995
-13.5 | -0.506 | 0.0931 | -0.061 | -5.43
-13 | -0.482 | 0.08188 | -0.066 | -5.882
-12.5 | -0.462 | 0.06812 | -0.075 | -6.778
-12 | -0.451 | 0.0468 | -0.088 | -9.644
-11.5 | -0.397 | 0.07506 | -0.062 | -5.284
-11 | -0.371 | 0.06739 | -0.067 | -5.513
-10.5 | -0.364 | 0.04113 | -0.089 | -8.852
-10 | -0.366 | 0.01735 | -0.105 | -21.101
-9.5 | -0.29 | 0.05534 | -0.072 | -5.249
-9 | -0.298 | 0.01851 | -0.105 | -16.113
-8.5 | -0.245 | 0.03686 | -0.088 | -6.639
-8 | -0.243 | 0.01358 | -0.11 | -17.886
-7.5 | -0.218 | 0.01178 | -0.115 | -18.515
-7 | -0.184 | 0.01165 | -0.116 | -15.819
-6.5 | -0.15 | 0.01121 | -0.116 | -13.4
-6 | -0.116 | 0.01107 | -0.117 | -10.505
-5.5 | -0.127 | 0.01076 | -0.117 | -11.842
-5 | -0.086 | 0.01055 | -0.118 | -8.173
-4.5 | -0.027 | 0.01042 | -0.118 | -2.574
-4 | 0.039 | 0.01032 | -0.118 | 3.752
-3.5 | 0.107 | 0.01019 | -0.119 | 10.475
-3 | 0.176 | 0.01007 | -0.119 | 17.461
-2.5 | 0.245 | 0.00996 | -0.12 | 24.586
-2 | 0.314 | 0.00999 | -0.12 | 31.407
-1.5 | 0.382 | 0.01 | -0.121 | 38.211
-1 | 0.45 | 0.01008 | -0.121 | 44.682
-0.5 | 0.519 | 0.01017 | -0.122 | 50.984
0 | 0.587 | 0.01027 | -0.122 | 57.15
0.5 | 0.655 | 0.01042 | -0.123 | 62.877
1 | 0.723 | 0.01058 | -0.123 | 68.35
1.5 | 0.791 | 0.01077 | -0.123 | 73.407
2 | 0.858 | 0.01097 | -0.124 | 78.213
2.5 | 0.925 | 0.01123 | -0.124 | 82.337
3 | 0.991 | 0.01154 | -0.125 | 85.845
3.5 | 1.056 | 0.0119 | -0.125 | 88.764
4 | 1.12 | 0.01228 | -0.125 | 91.251
4.5 | 1.182 | 0.01274 | -0.126 | 92.803
5 | 1.24 | 0.01325 | -0.126 | 93.606
5.5 | 1.291 | 0.01389 | -0.126 | 92.964
6 | 1.328 | 0.01468 | -0.127 | 90.429
6.5 | 1.335 | 0.01566 | -0.127 | 85.258
7 | 1.267 | 0.01695 | -0.127 | 74.792
7.5 | 0.797 | 0.01828 | -0.128 | 43.569
8 | 0.83 | 0.01969 | -0.128 | 42.126
8.5 | 0.863 | 0.01993 | -0.128 | 43.288
9 | 0.89 | 0.01762 | -0.128 | 50.514
9.5 | 0.911 | 0.02257 | -0.127 | 40.354
10 | 0.946 | 0.02224 | -0.127 | 42.521
10.5 | 0.933 | 0.03107 | -0.121 | 30.041
11 | 0.997 | 0.0252 | -0.126 | 39.561
11.5 | 0.973 | 0.03822 | -0.117 | 25.46

## 152. Re 20M Mach 0.50 (2)
BIGFOIL.COM POLAR EXPORT
EM J8 3010 DrW
EM J8 3010 DrW |  |  |  | Cl Max: | 1.6259 | at alpha= | 7.5 | deg
XFOIL ncrit=9 |  |  |  | L/D Max: | 167.117 | at alpha= | 4.5 | deg
Re: | 20000000 |  |  | Cd Min: | 0.09482 | at alpha= | -9 | deg
Mach: | 0.5 |  |  | Cl=0 at alpha= | -3.9621 | deg
|  |  |  | @ Cl=0.1, Cd= | 0.0051864
|  |  |  | @ Cl=0.4, Cd= | 0.0049239
|  |  |  | @ Cl=0.6, Cd= | 0.0051111
alpha (deg) | Cl | Cd | Cm | Cl/Cd
-9 | -0.3733 | 0.09482 | -0.0347 | -3.9369
-8.5 | -0.3919 | 0.08109 | -0.042 | -4.8329
-8 | -0.3942 | 0.07118 | -0.0486 | -5.5381
-7.5 | -0.3967 | 0.06118 | -0.0565 | -6.4841
-7 | -0.3885 | 0.04859 | -0.0738 | -7.9955
-6.5 | -0.3599 | 0.0311 | -0.1011 | -11.5723
-6 | -0.3198 | 0.01643 | -0.1145 | -19.4644
-5.5 | -0.2396 | 0.00709 | -0.1217 | -33.7941
-5 | -0.1573 | 0.00581 | -0.1223 | -27.074
-4.5 | -0.0804 | 0.0055 | -0.1223 | -14.6182
-4 | -0.0056 | 0.00534 | -0.1225 | -1.0487
-3.5 | 0.0682 | 0.00523 | -0.1228 | 13.0402
-3 | 0.1411 | 0.00513 | -0.1234 | 27.5049
-2.5 | 0.2134 | 0.00502 | -0.1241 | 42.51
-2 | 0.2853 | 0.00495 | -0.125 | 57.6364
-1.5 | 0.3565 | 0.00493 | -0.1259 | 72.3124
-1 | 0.4275 | 0.00492 | -0.1268 | 86.8902
-0.5 | 0.4982 | 0.00495 | -0.1277 | 100.6465
0 | 0.5683 | 0.00505 | -0.1285 | 112.5347
1 | 0.7084 | 0.00532 | -0.13 | 133.1579
1.5 | 0.7785 | 0.00549 | -0.1305 | 141.8033
2 | 0.8486 | 0.00567 | -0.1309 | 149.6649
2.5 | 0.9186 | 0.0059 | -0.1311 | 155.6949
3 | 0.9888 | 0.00616 | -0.1311 | 160.5195
3.5 | 1.0588 | 0.00648 | -0.1308 | 163.3951
4 | 1.1295 | 0.00679 | -0.1303 | 166.3476
4.5 | 1.1999 | 0.00718 | -0.1294 | 167.117
5 | 1.2703 | 0.00764 | -0.1281 | 166.2696
5.5 | 1.3415 | 0.0081 | -0.1266 | 165.6173
6 | 1.4118 | 0.0087 | -0.1244 | 162.2759
6.5 | 1.4825 | 0.00934 | -0.1218 | 158.7259
7 | 1.5537 | 0.01002 | -0.1187 | 155.0599
7.5 | 1.6259 | 0.01075 | -0.1148 | 151.2465