## index
index | Re | Mach | Datasource
1 | 50000 | 0 | JavaFoil+Calcfoil stall+Eppler ext transition
2 | 50000 | 0 | XFOIL ncrit=9
3 | 50000 | 0.1 | JavaFoil+Calcfoil stall+Eppler ext transition
4 | 50000 | 0.1 | XFOIL ncrit=9
5 | 50000 | 0.25 | JavaFoil+Calcfoil stall+Eppler ext transition
6 | 50000 | 0.25 | XFOIL ncrit=9
7 | 50000 | 0.5 | JavaFoil+Calcfoil stall+Eppler ext transition
8 | 50000 | 0.5 | XFOIL ncrit=9
9 | 100000 | 0 | JavaFoil+Calcfoil stall+Eppler ext transition
10 | 100000 | 0 | XFOIL ncrit=9
11 | 100000 | 0.1 | JavaFoil+Calcfoil stall+Eppler ext transition
12 | 100000 | 0.1 | XFOIL ncrit=9
13 | 100000 | 0.25 | JavaFoil+Calcfoil stall+Eppler ext transition
14 | 100000 | 0.25 | XFOIL ncrit=9
15 | 100000 | 0.5 | JavaFoil+Calcfoil stall+Eppler ext transition
16 | 100000 | 0.5 | XFOIL ncrit=9
17 | 250000 | 0 | JavaFoil+Calcfoil stall+Eppler ext transition
18 | 250000 | 0 | XFOIL ncrit=9
19 | 250000 | 0.1 | JavaFoil+Calcfoil stall+Eppler ext transition
20 | 250000 | 0.1 | XFOIL ncrit=9
21 | 250000 | 0.25 | JavaFoil+Calcfoil stall+Eppler ext transition
22 | 250000 | 0.25 | XFOIL ncrit=9
23 | 250000 | 0.5 | JavaFoil+Calcfoil stall+Eppler ext transition
24 | 250000 | 0.5 | XFOIL ncrit=9
25 | 500000 | 0 | JavaFoil+Calcfoil stall+Eppler ext transition
26 | 500000 | 0 | XFOIL ncrit=9
27 | 500000 | 0.1 | JavaFoil+Calcfoil stall+Eppler ext transition
28 | 500000 | 0.1 | XFOIL ncrit=9
29 | 500000 | 0.25 | JavaFoil+Calcfoil stall+Eppler ext transition
30 | 500000 | 0.25 | XFOIL ncrit=9
31 | 500000 | 0.5 | JavaFoil+Calcfoil stall+Eppler ext transition
32 | 500000 | 0.5 | XFOIL ncrit=9
33 | 750000 | 0 | JavaFoil+Calcfoil stall+Eppler ext transition
34 | 750000 | 0 | XFOIL ncrit=9
35 | 750000 | 0.1 | JavaFoil+Calcfoil stall+Eppler ext transition
36 | 750000 | 0.1 | XFOIL ncrit=9
37 | 750000 | 0.25 | JavaFoil+Calcfoil stall+Eppler ext transition
38 | 750000 | 0.25 | XFOIL ncrit=9
39 | 750000 | 0.5 | JavaFoil+Calcfoil stall+Eppler ext transition
40 | 750000 | 0.5 | XFOIL ncrit=9
41 | 1000000 | 0 | JavaFoil+Calcfoil stall+Eppler ext transition
42 | 1000000 | 0 | XFOIL ncrit=9
43 | 1000000 | 0.1 | JavaFoil+Calcfoil stall+Eppler ext transition
44 | 1000000 | 0.1 | XFOIL ncrit=9
45 | 1000000 | 0.25 | JavaFoil+Calcfoil stall+Eppler ext transition
46 | 1000000 | 0.25 | XFOIL ncrit=9
47 | 1000000 | 0.5 | JavaFoil+Calcfoil stall+Eppler ext transition
48 | 1000000 | 0.5 | XFOIL ncrit=9
49 | 2000000 | 0 | JavaFoil+Calcfoil stall+Eppler ext transition
50 | 2000000 | 0 | XFOIL ncrit=9
51 | 2000000 | 0.1 | JavaFoil+Calcfoil stall+Eppler ext transition
52 | 2000000 | 0.1 | XFOIL ncrit=9
53 | 2000000 | 0.25 | JavaFoil+Calcfoil stall+Eppler ext transition
54 | 2000000 | 0.25 | XFOIL ncrit=9
55 | 2000000 | 0.5 | JavaFoil+Calcfoil stall+Eppler ext transition
56 | 2000000 | 0.5 | XFOIL ncrit=9
57 | 3000000 | 0 | JavaFoil+Calcfoil stall+Eppler ext transition
58 | 3000000 | 0 | XFOIL ncrit=9
59 | 3000000 | 0.1 | JavaFoil+Calcfoil stall+Eppler ext transition
60 | 3000000 | 0.1 | XFOIL ncrit=9
61 | 3000000 | 0.25 | JavaFoil+Calcfoil stall+Eppler ext transition
62 | 3000000 | 0.25 | XFOIL ncrit=9
63 | 3000000 | 0.5 | JavaFoil+Calcfoil stall+Eppler ext transition
64 | 3000000 | 0.5 | XFOIL ncrit=9
65 | 4000000 | 0 | JavaFoil+Calcfoil stall+Eppler ext transition
66 | 4000000 | 0 | XFOIL ncrit=9
67 | 4000000 | 0.1 | JavaFoil+Calcfoil stall+Eppler ext transition
68 | 4000000 | 0.1 | XFOIL ncrit=9
69 | 4000000 | 0.25 | JavaFoil+Calcfoil stall+Eppler ext transition
70 | 4000000 | 0.25 | XFOIL ncrit=9
71 | 4000000 | 0.5 | JavaFoil+Calcfoil stall+Eppler ext transition
72 | 4000000 | 0.5 | XFOIL ncrit=9
73 | 5000000 | 0 | JavaFoil+Calcfoil stall+Eppler ext transition
74 | 5000000 | 0 | XFOIL ncrit=9
75 | 5000000 | 0.1 | JavaFoil+Calcfoil stall+Eppler ext transition
76 | 5000000 | 0.1 | XFOIL ncrit=9
77 | 5000000 | 0.25 | JavaFoil+Calcfoil stall+Eppler ext transition
78 | 5000000 | 0.25 | XFOIL ncrit=9
79 | 5000000 | 0.5 | JavaFoil+Calcfoil stall+Eppler ext transition
80 | 5000000 | 0.5 | XFOIL ncrit=9
81 | 6000000 | 0 | JavaFoil+Calcfoil stall+Eppler ext transition
82 | 6000000 | 0 | XFOIL ncrit=9
83 | 6000000 | 0.1 | JavaFoil+Calcfoil stall+Eppler ext transition
84 | 6000000 | 0.1 | XFOIL ncrit=9
85 | 6000000 | 0.25 | JavaFoil+Calcfoil stall+Eppler ext transition
86 | 6000000 | 0.25 | XFOIL ncrit=9
87 | 6000000 | 0.5 | JavaFoil+Calcfoil stall+Eppler ext transition
88 | 6000000 | 0.5 | XFOIL ncrit=9
89 | 7000000 | 0 | JavaFoil+Calcfoil stall+Eppler ext transition
90 | 7000000 | 0 | XFOIL ncrit=9
91 | 7000000 | 0.1 | JavaFoil+Calcfoil stall+Eppler ext transition
92 | 7000000 | 0.1 | XFOIL ncrit=9
93 | 7000000 | 0.25 | JavaFoil+Calcfoil stall+Eppler ext transition
94 | 7000000 | 0.25 | XFOIL ncrit=9
95 | 7000000 | 0.5 | JavaFoil+Calcfoil stall+Eppler ext transition
96 | 7000000 | 0.5 | XFOIL ncrit=9
97 | 8000000 | 0 | JavaFoil+Calcfoil stall+Eppler ext transition
98 | 8000000 | 0 | XFOIL ncrit=9
99 | 8000000 | 0.1 | JavaFoil+Calcfoil stall+Eppler ext transition
100 | 8000000 | 0.1 | XFOIL ncrit=9
101 | 8000000 | 0.25 | JavaFoil+Calcfoil stall+Eppler ext transition
102 | 8000000 | 0.25 | XFOIL ncrit=9
103 | 8000000 | 0.5 | JavaFoil+Calcfoil stall+Eppler ext transition
104 | 8000000 | 0.5 | XFOIL ncrit=9
105 | 10000000 | 0 | JavaFoil+Calcfoil stall+Eppler ext transition
106 | 10000000 | 0 | XFOIL ncrit=9
107 | 10000000 | 0.1 | JavaFoil+Calcfoil stall+Eppler ext transition
108 | 10000000 | 0.1 | XFOIL ncrit=9
109 | 10000000 | 0.25 | JavaFoil+Calcfoil stall+Eppler ext transition
110 | 10000000 | 0.25 | XFOIL ncrit=9
111 | 10000000 | 0.5 | JavaFoil+Calcfoil stall+Eppler ext transition
112 | 10000000 | 0.5 | XFOIL ncrit=9
113 | 12000000 | 0 | JavaFoil+Calcfoil stall+Eppler ext transition
114 | 12000000 | 0 | XFOIL ncrit=9
115 | 12000000 | 0.1 | JavaFoil+Calcfoil stall+Eppler ext transition
116 | 12000000 | 0.1 | XFOIL ncrit=9
117 | 12000000 | 0.25 | JavaFoil+Calcfoil stall+Eppler ext transition
118 | 12000000 | 0.25 | XFOIL ncrit=9
119 | 12000000 | 0.5 | JavaFoil+Calcfoil stall+Eppler ext transition
120 | 12000000 | 0.5 | XFOIL ncrit=9
121 | 14000000 | 0 | JavaFoil+Calcfoil stall+Eppler ext transition
122 | 14000000 | 0 | XFOIL ncrit=9
123 | 14000000 | 0.1 | JavaFoil+Calcfoil stall+Eppler ext transition
124 | 14000000 | 0.1 | XFOIL ncrit=9
125 | 14000000 | 0.25 | JavaFoil+Calcfoil stall+Eppler ext transition
126 | 14000000 | 0.25 | XFOIL ncrit=9
127 | 14000000 | 0.5 | JavaFoil+Calcfoil stall+Eppler ext transition
128 | 14000000 | 0.5 | XFOIL ncrit=9
129 | 16000000 | 0 | JavaFoil+Calcfoil stall+Eppler ext transition
130 | 16000000 | 0 | XFOIL ncrit=9
131 | 16000000 | 0.1 | JavaFoil+Calcfoil stall+Eppler ext transition
132 | 16000000 | 0.1 | XFOIL ncrit=9
133 | 16000000 | 0.25 | JavaFoil+Calcfoil stall+Eppler ext transition
134 | 16000000 | 0.25 | XFOIL ncrit=9
135 | 16000000 | 0.5 | JavaFoil+Calcfoil stall+Eppler ext transition
136 | 16000000 | 0.5 | XFOIL ncrit=9
137 | 18000000 | 0 | JavaFoil+Calcfoil stall+Eppler ext transition
138 | 18000000 | 0 | XFOIL ncrit=9
139 | 18000000 | 0.1 | JavaFoil+Calcfoil stall+Eppler ext transition
140 | 18000000 | 0.1 | XFOIL ncrit=9
141 | 18000000 | 0.25 | JavaFoil+Calcfoil stall+Eppler ext transition
142 | 18000000 | 0.25 | XFOIL ncrit=9
143 | 18000000 | 0.5 | JavaFoil+Calcfoil stall+Eppler ext transition
144 | 18000000 | 0.5 | XFOIL ncrit=9
145 | 20000000 | 0 | JavaFoil+Calcfoil stall+Eppler ext transition
146 | 20000000 | 0 | XFOIL ncrit=9
147 | 20000000 | 0.1 | JavaFoil+Calcfoil stall+Eppler ext transition
148 | 20000000 | 0.1 | XFOIL ncrit=9
149 | 20000000 | 0.25 | JavaFoil+Calcfoil stall+Eppler ext transition
150 | 20000000 | 0.25 | XFOIL ncrit=9
151 | 20000000 | 0.5 | JavaFoil+Calcfoil stall+Eppler ext transition
152 | 20000000 | 0.5 | XFOIL ncrit=9

## 1. Re 50k Mach 0.00 (1)
BIGFOIL.COM POLAR EXPORT
NACA63-314 a=0.2
NACA63-314 a=0.2 |  |  |  | Cl Max: | 1.111 | at alpha= | 13 | deg
JavaFoil+Calcfoil stall+Eppler ext transition |  |  |  | L/D Max: | 33.592 | at alpha= | 7 | deg
Re: | 50000 |  |  | Cd Min: | 0.0172 | at alpha= | -1.5 | deg
Mach: | 0 |  |  | Cl=0 at alpha= | -1.6017 | deg
|  |  |  | @ Cl=0.1, Cd= | 0.017432
|  |  |  | @ Cl=0.4, Cd= | 0.019996
|  |  |  | @ Cl=0.6, Cd= | 0.022195
alpha (deg) | Cl | Cd | Cm | Cl/Cd
-18.5 | -0.689 | 0.3033 | -0.003 | -2.272
-18 | -0.711 | 0.28184 | -0.003 | -2.522
-17.5 | -0.732 | 0.26276 | -0.003 | -2.785
-17 | -0.752 | 0.24734 | -0.004 | -3.039
-16.5 | -0.77 | 0.22595 | -0.004 | -3.408
-16 | -0.786 | 0.21586 | -0.004 | -3.644
-15.5 | -0.801 | 0.19657 | -0.004 | -4.074
-15 | -0.813 | 0.18207 | -0.004 | -4.464
-14.5 | -0.822 | 0.17098 | -0.004 | -4.806
-14 | -0.827 | 0.16086 | -0.005 | -5.144
-13.5 | -0.83 | 0.1499 | -0.005 | -5.534
-13 | -0.828 | 0.14069 | -0.005 | -5.886
-12.5 | -0.818 | 0.12768 | -0.005 | -6.409
-12 | -0.803 | 0.1181 | -0.006 | -6.801
-11.5 | -0.785 | 0.10823 | -0.006 | -7.255
-11 | -0.764 | 0.10148 | -0.006 | -7.531
-10.5 | -0.74 | 0.0937 | -0.006 | -7.9
-10 | -0.713 | 0.08834 | -0.006 | -8.075
-9.5 | -0.684 | 0.08119 | -0.007 | -8.422
-9 | -0.652 | 0.07603 | -0.007 | -8.571
-8.5 | -0.617 | 0.07107 | -0.007 | -8.685
-8 | -0.58 | 0.06594 | -0.007 | -8.803
-7.5 | -0.542 | 0.06175 | -0.008 | -8.773
-7 | -0.501 | 0.05731 | -0.008 | -8.744
-6.5 | -0.459 | 0.05408 | -0.008 | -8.491
-6 | -0.416 | 0.05089 | -0.009 | -8.168
-5.5 | -0.371 | 0.04781 | -0.009 | -7.757
-5 | -0.325 | 0.04466 | -0.009 | -7.279
-4.5 | -0.279 | 0.043 | -0.01 | -6.48
-4 | -0.232 | 0.04087 | -0.011 | -5.672
-3.5 | -0.228 | 0.01877 | -0.021 | -12.147
-3 | -0.168 | 0.01852 | -0.022 | -9.091
-2.5 | -0.106 | 0.01793 | -0.022 | -5.922
-2 | -0.047 | 0.0177 | -0.022 | -2.683
-1.5 | 0.012 | 0.0172 | -0.023 | 0.699
-1 | 0.073 | 0.01745 | -0.024 | 4.166
-0.5 | 0.133 | 0.01741 | -0.024 | 7.652
0 | 0.185 | 0.01869 | -0.024 | 9.902
0.5 | 0.242 | 0.01891 | -0.025 | 12.8
1 | 0.299 | 0.01921 | -0.025 | 15.556
1.5 | 0.355 | 0.01961 | -0.026 | 18.116
2 | 0.411 | 0.02009 | -0.026 | 20.457
2.5 | 0.467 | 0.02059 | -0.026 | 22.663
3 | 0.522 | 0.02117 | -0.027 | 24.654
3.5 | 0.577 | 0.02188 | -0.027 | 26.357
4 | 0.631 | 0.02262 | -0.028 | 27.91
4.5 | 0.685 | 0.02349 | -0.028 | 29.156
5 | 0.737 | 0.02444 | -0.029 | 30.17
5.5 | 0.79 | 0.02541 | -0.029 | 31.073
6 | 0.841 | 0.02659 | -0.029 | 31.628
6.5 | 0.892 | 0.02766 | -0.03 | 32.248
7 | 0.962 | 0.02863 | -0.031 | 33.592
7.5 | 1.008 | 0.03006 | -0.032 | 33.529
8 | 1.051 | 0.0318 | -0.032 | 33.06
8.5 | 0.937 | 0.06228 | -0.017 | 15.04
9 | 0.969 | 0.0669 | -0.016 | 14.49
9.5 | 1 | 0.07209 | -0.015 | 13.867
10 | 1.028 | 0.07706 | -0.015 | 13.337
10.5 | 1.053 | 0.0827 | -0.015 | 12.726
11 | 1.073 | 0.08981 | -0.015 | 11.952
11.5 | 1.091 | 0.09506 | -0.014 | 11.475
12 | 1.104 | 0.10268 | -0.014 | 10.755
12.5 | 1.11 | 0.10965 | -0.014 | 10.122
13 | 1.111 | 0.12163 | -0.014 | 9.133
13.5 | 1.107 | 0.12908 | -0.014 | 8.577
14 | 1.099 | 0.13839 | -0.014 | 7.939
14.5 | 1.086 | 0.14714 | -0.014 | 7.383
15 | 1.07 | 0.16191 | -0.014 | 6.609
15.5 | 1.05 | 0.1692 | -0.014 | 6.208
16 | 1.028 | 0.19019 | -0.013 | 5.403
16.5 | 1.002 | 0.20546 | -0.013 | 4.879
17 | 0.975 | 0.21047 | -0.013 | 4.632
17.5 | 0.946 | 0.22727 | -0.013 | 4.162
18 | 0.916 | 0.25233 | -0.013 | 3.63

## 2. Re 50k Mach 0.00 (2)
BIGFOIL.COM POLAR EXPORT
NACA63-314 a=0.2
NACA63-314 a=0.2 |  |  |  | Cl Max: | 1.1707 | at alpha= | 12 | deg
XFOIL ncrit=9 |  |  |  | L/D Max: | 26.6222 | at alpha= | 10 | deg
Re: | 50000 |  |  | Cd Min: | 0.25394 | at alpha= | -20 | deg
Mach: | 0 |  |  | Cl=0 at alpha= | -2.1743 | deg
|  |  |  | @ Cl=0.1, Cd= | 0.034485
|  |  |  | @ Cl=0.4, Cd= | 0.055128
|  |  |  | @ Cl=0.6, Cd= | 0.071658
alpha (deg) | Cl | Cd | Cm | Cl/Cd
-20 | -0.7163 | 0.25394 | 0.0493 | -2.8207
-19.5 | -0.6777 | 0.23576 | 0.0491 | -2.8745
-19 | -0.6666 | 0.23271 | 0.0436 | -2.8645
-18.5 | -0.6476 | 0.22443 | 0.0399 | -2.8855
-18 | -0.6265 | 0.21715 | 0.0369 | -2.8851
-17.5 | -0.637 | 0.22061 | 0.0294 | -2.8874
-17 | -0.5932 | 0.20436 | 0.0293 | -2.9027
-16.5 | -0.5896 | 0.20074 | 0.0239 | -2.9371
-16 | -0.5619 | 0.19149 | 0.022 | -2.9344
-15.5 | -0.5487 | 0.18483 | 0.0183 | -2.9687
-15 | -0.5502 | 0.18241 | 0.0137 | -3.0163
-14.5 | -0.5179 | 0.17182 | 0.0123 | -3.0142
-14 | -0.5011 | 0.16437 | 0.0096 | -3.0486
-13.5 | -0.4939 | 0.1583 | 0.0063 | -3.12
-13 | -0.4798 | 0.15148 | 0.004 | -3.1674
-12.5 | -0.4627 | 0.14438 | 0.0022 | -3.2047
-12 | -0.4476 | 0.13749 | 0.0003 | -3.2555
-11.5 | -0.4345 | 0.13092 | -0.0014 | -3.3188
-11 | -0.4404 | 0.12593 | -0.0036 | -3.4972
-10.5 | -0.4124 | 0.11857 | -0.0038 | -3.4781
-10 | -0.3924 | 0.11127 | -0.0048 | -3.5266
-9.5 | -0.3966 | 0.10652 | -0.0057 | -3.7232
-9 | -0.3585 | 0.09829 | -0.0064 | -3.6474
-8.5 | -0.5764 | 0.06721 | -0.0432 | -8.5761
-8 | -0.642 | 0.0612 | -0.0363 | -10.4902
-7 | -0.6733 | 0.04951 | -0.0253 | -13.5993
-6.5 | -0.6606 | 0.0445 | -0.0214 | -14.8449
-6 | -0.6375 | 0.04009 | -0.0184 | -15.9017
-5.5 | -0.6045 | 0.03639 | -0.0163 | -16.6117
-5 | -0.5669 | 0.03359 | -0.0141 | -16.877
-4.5 | -0.5279 | 0.03118 | -0.0122 | -16.9307
-4 | -0.484 | 0.02909 | -0.0107 | -16.638
-3.5 | -0.4415 | 0.02531 | -0.0077 | -17.4437
-3 | -0.4208 | 0.02906 | 0.0081 | -14.4804
-2.5 | -0.0934 | 0.0353 | -0.0259 | -2.6459
-2 | 0.05 | 0.03464 | -0.0471 | 1.4434
-1.5 | 0.1402 | 0.03436 | -0.0589 | 4.0803
-1 | 0.1652 | 0.03489 | -0.0588 | 4.7349
-0.5 | 0.1833 | 0.03563 | -0.0572 | 5.1445
0 | 0.1904 | 0.0365 | -0.0537 | 5.2164
0.5 | 0.1829 | 0.0374 | -0.0478 | 4.8904
1 | 0.163 | 0.03816 | -0.0398 | 4.2715
1.5 | 0.1553 | 0.03912 | -0.0334 | 3.9698
2 | 0.18 | 0.04076 | -0.0318 | 4.4161
2.5 | 0.215 | 0.0428 | -0.0317 | 5.0234
3 | 0.2517 | 0.04508 | -0.0319 | 5.5834
3.5 | 0.2866 | 0.04751 | -0.0319 | 6.0324
4 | 0.3208 | 0.05015 | -0.0319 | 6.3968
4.5 | 0.3557 | 0.05295 | -0.032 | 6.7177
5 | 0.4157 | 0.0559 | -0.0342 | 7.4365
5.5 | 0.4339 | 0.05908 | -0.0329 | 7.3443
6 | 0.4648 | 0.06234 | -0.0328 | 7.4559
6.5 | 0.5016 | 0.06555 | -0.0327 | 7.6522
7 | 0.5418 | 0.06858 | -0.0325 | 7.9003
7.5 | 0.5814 | 0.07147 | -0.0319 | 8.1349
8 | 0.6566 | 0.07223 | -0.0311 | 9.0904
8.5 | 0.6728 | 0.07555 | -0.0292 | 8.9054
9 | 0.7368 | 0.07488 | -0.0261 | 9.8397
9.5 | 0.8062 | 0.07118 | -0.0208 | 11.3262
10 | 1.0372 | 0.03896 | -0.0005 | 26.6222
10.5 | 1.0524 | 0.04344 | 0.0035 | 24.2265
11 | 1.1089 | 0.04838 | 0.0044 | 22.9206
11.5 | 1.1414 | 0.05445 | 0.0058 | 20.9624
12 | 1.1707 | 0.0616 | 0.0068 | 19.0049
12.5 | 1.1361 | 0.06907 | 0.0099 | 16.4485
13 | 1.0883 | 0.07875 | 0.0099 | 13.8197
13.5 | 1.034 | 0.0915 | 0.0062 | 11.3005
14 | 0.83 | 0.13919 | -0.0243 | 5.9631
15 | 0.746 | 0.18449 | -0.0542 | 4.0436
15.5 | 0.7681 | 0.19331 | -0.0563 | 3.9734
16 | 0.7737 | 0.19886 | -0.06 | 3.8907
16.5 | 0.7829 | 0.20519 | -0.0637 | 3.8155
17 | 0.7955 | 0.21199 | -0.0673 | 3.7525

## 3. Re 50k Mach 0.10 (1)
BIGFOIL.COM POLAR EXPORT
NACA63-314 a=0.2
NACA63-314 a=0.2 |  |  |  | Cl Max: | 1.104 | at alpha= | 12.5 | deg
JavaFoil+Calcfoil stall+Eppler ext transition |  |  |  | L/D Max: | 33.453 | at alpha= | 7 | deg
Re: | 50000 |  |  | Cd Min: | 0.01748 | at alpha= | -1 | deg
Mach: | 0.1 |  |  | Cl=0 at alpha= | -1.6 | deg
|  |  |  | @ Cl=0.1, Cd= | 0.017498
|  |  |  | @ Cl=0.4, Cd= | 0.020061
|  |  |  | @ Cl=0.6, Cd= | 0.022285
alpha (deg) | Cl | Cd | Cm | Cl/Cd
-18 | -0.665 | 0.30382 | -0.003 | -2.19
-17.5 | -0.69 | 0.27134 | -0.003 | -2.543
-17 | -0.714 | 0.25773 | -0.004 | -2.769
-16.5 | -0.736 | 0.24079 | -0.004 | -3.055
-16 | -0.756 | 0.21924 | -0.004 | -3.448
-15.5 | -0.774 | 0.20672 | -0.004 | -3.745
-15 | -0.79 | 0.19043 | -0.004 | -4.147
-14.5 | -0.802 | 0.17742 | -0.004 | -4.522
-14 | -0.811 | 0.16675 | -0.005 | -4.866
-13.5 | -0.817 | 0.15353 | -0.005 | -5.32
-13 | -0.818 | 0.14198 | -0.005 | -5.762
-12.5 | -0.811 | 0.13003 | -0.005 | -6.234
-12 | -0.797 | 0.11797 | -0.005 | -6.759
-11.5 | -0.781 | 0.11248 | -0.006 | -6.944
-11 | -0.761 | 0.10256 | -0.006 | -7.424
-10.5 | -0.739 | 0.09519 | -0.006 | -7.76
-10 | -0.713 | 0.08796 | -0.006 | -8.103
-9.5 | -0.684 | 0.0816 | -0.007 | -8.382
-9 | -0.652 | 0.0761 | -0.007 | -8.573
-8.5 | -0.618 | 0.07108 | -0.007 | -8.701
-8 | -0.582 | 0.06669 | -0.007 | -8.727
-7.5 | -0.543 | 0.06237 | -0.008 | -8.714
-7 | -0.503 | 0.05774 | -0.008 | -8.711
-6.5 | -0.461 | 0.05445 | -0.008 | -8.467
-6 | -0.417 | 0.0507 | -0.009 | -8.233
-5.5 | -0.372 | 0.04786 | -0.009 | -7.783
-5 | -0.327 | 0.04484 | -0.01 | -7.284
-4.5 | -0.28 | 0.043 | -0.01 | -6.509
-4 | -0.233 | 0.04099 | -0.011 | -5.681
-3.5 | -0.229 | 0.01889 | -0.022 | -12.13
-3 | -0.169 | 0.01855 | -0.022 | -9.122
-2.5 | -0.107 | 0.01799 | -0.022 | -5.926
-2 | -0.048 | 0.01775 | -0.022 | -2.687
-1.5 | 0.012 | 0.01762 | -0.023 | 0.685
-1 | 0.073 | 0.01748 | -0.024 | 4.179
-0.5 | 0.134 | 0.01752 | -0.024 | 7.64
0 | 0.186 | 0.01876 | -0.025 | 9.904
0.5 | 0.243 | 0.01905 | -0.025 | 12.762
1 | 0.3 | 0.01928 | -0.025 | 15.573
1.5 | 0.357 | 0.0197 | -0.026 | 18.103
2 | 0.413 | 0.02017 | -0.026 | 20.471
2.5 | 0.469 | 0.02071 | -0.027 | 22.633
3 | 0.524 | 0.02126 | -0.027 | 24.655
3.5 | 0.579 | 0.02198 | -0.027 | 26.35
4 | 0.634 | 0.02278 | -0.028 | 27.828
4.5 | 0.688 | 0.02362 | -0.028 | 29.119
5 | 0.741 | 0.02455 | -0.029 | 30.169
5.5 | 0.793 | 0.02555 | -0.029 | 31.047
6 | 0.845 | 0.02674 | -0.03 | 31.58
6.5 | 0.896 | 0.02786 | -0.03 | 32.16
7 | 0.966 | 0.02886 | -0.031 | 33.453
7.5 | 1.011 | 0.03038 | -0.032 | 33.296
8 | 1.055 | 0.03209 | -0.032 | 32.862
8.5 | 0.939 | 0.06271 | -0.016 | 14.966
9 | 0.972 | 0.06744 | -0.016 | 14.417
9.5 | 1.002 | 0.07223 | -0.015 | 13.877
10 | 1.03 | 0.07832 | -0.015 | 13.148
10.5 | 1.054 | 0.08432 | -0.015 | 12.494
11 | 1.073 | 0.09002 | -0.015 | 11.922
11.5 | 1.089 | 0.0967 | -0.014 | 11.264
12 | 1.101 | 0.10552 | -0.014 | 10.434
12.5 | 1.104 | 0.11396 | -0.014 | 9.69
13 | 1.102 | 0.12207 | -0.014 | 9.031
13.5 | 1.095 | 0.13031 | -0.014 | 8.406
14 | 1.084 | 0.14032 | -0.014 | 7.723
14.5 | 1.067 | 0.14984 | -0.014 | 7.124
15 | 1.047 | 0.16595 | -0.014 | 6.311
15.5 | 1.023 | 0.17343 | -0.013 | 5.9
16 | 0.996 | 0.19481 | -0.013 | 5.114
16.5 | 0.967 | 0.20642 | -0.013 | 4.682
17 | 0.935 | 0.2209 | -0.013 | 4.231
17.5 | 0.901 | 0.24901 | -0.013 | 3.62

## 4. Re 50k Mach 0.10 (2)
BIGFOIL.COM POLAR EXPORT
NACA63-314 a=0.2
NACA63-314 a=0.2 |  |  |  | Cl Max: | 1.1627 | at alpha= | 12 | deg
XFOIL ncrit=9 |  |  |  | L/D Max: | 26.1686 | at alpha= | 10 | deg
Re: | 50000 |  |  | Cd Min: | 0.21273 | at alpha= | 17 | deg
Mach: | 0.1 |  |  | Cl=0 at alpha= | -99 | deg
|  |  |  | @ Cl=0.1, Cd= | 0.03672
|  |  |  | @ Cl=0.4, Cd= | 0.055733
|  |  |  | @ Cl=0.6, Cd= | 0.072188
alpha (deg) | Cl | Cd | Cm | Cl/Cd
0 | 0.1968 | 0.03672 | -0.0548 | 5.3595
0.5 | 0.1893 | 0.03764 | -0.0488 | 5.0292
1 | 0.1667 | 0.0384 | -0.0404 | 4.3411
1.5 | 0.154 | 0.0393 | -0.0332 | 3.9186
2 | 0.1767 | 0.04091 | -0.0313 | 4.3192
2.5 | 0.2111 | 0.04295 | -0.0312 | 4.915
3 | 0.2476 | 0.04523 | -0.0314 | 5.4742
3.5 | 0.2834 | 0.04769 | -0.0315 | 5.9425
4 | 0.3186 | 0.05034 | -0.0316 | 6.329
4.5 | 0.3568 | 0.05317 | -0.032 | 6.7106
5 | 0.4072 | 0.05616 | -0.0333 | 7.2507
5.5 | 0.4297 | 0.05936 | -0.0325 | 7.2389
6 | 0.4853 | 0.06236 | -0.0338 | 7.7822
6.5 | 0.5005 | 0.06585 | -0.0325 | 7.6006
7 | 0.5399 | 0.06894 | -0.0322 | 7.8314
7.5 | 0.5841 | 0.07169 | -0.0317 | 8.1476
8 | 0.6406 | 0.07346 | -0.0307 | 8.7204
8.5 | 0.6714 | 0.07603 | -0.0289 | 8.8307
9 | 0.7241 | 0.07647 | -0.0262 | 9.4691
10 | 1.0368 | 0.03962 | 0.0006 | 26.1686
10.5 | 1.0604 | 0.04413 | 0.0041 | 24.029
11 | 1.1057 | 0.04935 | 0.0055 | 22.4053
11.5 | 1.1341 | 0.05557 | 0.0071 | 20.4085
12 | 1.1627 | 0.06284 | 0.008 | 18.5025
12.5 | 1.1253 | 0.07064 | 0.0106 | 15.9301
13 | 1.0766 | 0.08079 | 0.0099 | 13.3259
13.5 | 1.0247 | 0.09383 | 0.0057 | 10.9208
15 | 0.7466 | 0.18512 | -0.0545 | 4.0331
15.5 | 0.769 | 0.194 | -0.0567 | 3.9639
16 | 0.7744 | 0.19947 | -0.0605 | 3.8823
16.5 | 0.784 | 0.20586 | -0.0642 | 3.8084
17 | 0.7971 | 0.21273 | -0.0678 | 3.747

## 5. Re 50k Mach 0.25 (1)
BIGFOIL.COM POLAR EXPORT
NACA63-314 a=0.2
NACA63-314 a=0.2 |  |  |  | Cl Max: | 1.072 | at alpha= | 8 | deg
JavaFoil+Calcfoil stall+Eppler ext transition |  |  |  | L/D Max: | 32.64 | at alpha= | 7 | deg
Re: | 50000 |  |  | Cd Min: | 0.01747 | at alpha= | -1 | deg
Mach: | 0.25 |  |  | Cl=0 at alpha= | -1.5984 | deg
|  |  |  | @ Cl=0.1, Cd= | 0.017572
|  |  |  | @ Cl=0.4, Cd= | 0.020464
|  |  |  | @ Cl=0.6, Cd= | 0.022757
alpha (deg) | Cl | Cd | Cm | Cl/Cd
-17 | -0.352 | 0.46406 | -0.004 | -0.76
-16.5 | -0.418 | 0.77032 | -0.004 | -0.542
-16 | -0.478 | 0.33915 | -0.004 | -1.408
-15.5 | -0.533 | 0.30433 | -0.004 | -1.753
-15 | -0.584 | 0.2649 | -0.004 | -2.205
-14.5 | -0.63 | 0.23361 | -0.004 | -2.696
-14 | -0.67 | 0.20777 | -0.005 | -3.224
-13.5 | -0.703 | 0.1855 | -0.005 | -3.79
-13 | -0.729 | 0.17033 | -0.005 | -4.282
-12.5 | -0.741 | 0.15304 | -0.005 | -4.844
-12 | -0.744 | 0.13926 | -0.005 | -5.342
-11.5 | -0.741 | 0.12588 | -0.006 | -5.889
-11 | -0.733 | 0.11468 | -0.006 | -6.395
-10.5 | -0.72 | 0.10643 | -0.006 | -6.768
-10 | -0.702 | 0.09546 | -0.007 | -7.359
-9.5 | -0.68 | 0.08737 | -0.007 | -7.783
-9 | -0.653 | 0.08169 | -0.007 | -7.997
-8.5 | -0.623 | 0.07467 | -0.007 | -8.34
-8 | -0.589 | 0.06887 | -0.008 | -8.551
-7.5 | -0.552 | 0.0647 | -0.008 | -8.534
-7 | -0.512 | 0.0596 | -0.008 | -8.598
-6.5 | -0.471 | 0.05498 | -0.008 | -8.56
-6 | -0.427 | 0.05175 | -0.009 | -8.25
-5.5 | -0.382 | 0.04884 | -0.009 | -7.812
-5 | -0.335 | 0.04601 | -0.01 | -7.275
-4.5 | -0.287 | 0.04343 | -0.01 | -6.61
-4 | -0.239 | 0.04136 | -0.011 | -5.772
-3.5 | -0.235 | 0.01915 | -0.022 | -12.286
-3 | -0.174 | 0.0188 | -0.023 | -9.244
-2.5 | -0.109 | 0.01834 | -0.022 | -5.944
-2 | -0.049 | 0.01805 | -0.023 | -2.703
-1.5 | 0.012 | 0.0179 | -0.023 | 0.689
-1 | 0.074 | 0.01747 | -0.024 | 4.259
-0.5 | 0.138 | 0.01772 | -0.025 | 7.765
0 | 0.19 | 0.01918 | -0.025 | 9.93
0.5 | 0.249 | 0.01942 | -0.026 | 12.831
1 | 0.308 | 0.01977 | -0.026 | 15.561
1.5 | 0.366 | 0.02019 | -0.026 | 18.108
2 | 0.423 | 0.02065 | -0.027 | 20.482
2.5 | 0.48 | 0.0212 | -0.027 | 22.647
3 | 0.537 | 0.0219 | -0.028 | 24.523
3.5 | 0.593 | 0.02266 | -0.028 | 26.176
4 | 0.65 | 0.02345 | -0.028 | 27.704
4.5 | 0.705 | 0.02437 | -0.029 | 28.916
5 | 0.759 | 0.02538 | -0.029 | 29.897
5.5 | 0.812 | 0.02653 | -0.03 | 30.617
6 | 0.865 | 0.0277 | -0.03 | 31.232
6.5 | 0.917 | 0.02893 | -0.031 | 31.69
7 | 0.986 | 0.0302 | -0.032 | 32.64
7.5 | 1.031 | 0.03188 | -0.032 | 32.338
8 | 1.072 | 0.03382 | -0.033 | 31.701
8.5 | 0.955 | 0.06477 | -0.016 | 14.752
9 | 0.987 | 0.06944 | -0.016 | 14.212
9.5 | 1.014 | 0.07569 | -0.015 | 13.393
10 | 1.036 | 0.08177 | -0.015 | 12.668
10.5 | 1.052 | 0.08862 | -0.015 | 11.876
11 | 1.063 | 0.09477 | -0.014 | 11.218
11.5 | 1.068 | 0.10433 | -0.014 | 10.234
12 | 1.066 | 0.11264 | -0.014 | 9.461
12.5 | 1.05 | 0.12268 | -0.014 | 8.559
13 | 1.026 | 0.13446 | -0.014 | 7.628

## 6. Re 50k Mach 0.25 (2)
BIGFOIL.COM POLAR EXPORT
NACA63-314 a=0.2
NACA63-314 a=0.2 |  |  |  | Cl Max: | 1.0973 | at alpha= | 11.5 | deg
XFOIL ncrit=9 |  |  |  | L/D Max: | 22.9865 | at alpha= | 10 | deg
Re: | 50000 |  |  | Cd Min: | 0.24854 | at alpha= | -20 | deg
Mach: | 0.25 |  |  | Cl=0 at alpha= | -2.0905 | deg
|  |  |  | @ Cl=0.1, Cd= | 0.035903
|  |  |  | @ Cl=0.4, Cd= | 0.058195
|  |  |  | @ Cl=0.6, Cd= | 0.18733
alpha (deg) | Cl | Cd | Cm | Cl/Cd
-20 | -0.7118 | 0.24854 | 0.055 | -2.8639
-19.5 | -0.6895 | 0.2409 | 0.0516 | -2.8622
-19 | -0.6879 | 0.24316 | 0.0442 | -2.829
-18.5 | -0.6525 | 0.22763 | 0.0429 | -2.8665
-18 | -0.6396 | 0.22351 | 0.0378 | -2.8616
-17.5 | -0.618 | 0.21482 | 0.0344 | -2.8768
-17 | -0.6053 | 0.21054 | 0.0297 | -2.875
-16.5 | -0.5814 | 0.20121 | 0.0268 | -2.8895
-16 | -0.575 | 0.19806 | 0.0217 | -2.9032
-15.5 | -0.5454 | 0.18751 | 0.0197 | -2.9086
-15 | -0.5349 | 0.18172 | 0.0156 | -2.9435
-14.5 | -0.5324 | 0.17845 | 0.0113 | -2.9835
-14 | -0.499 | 0.16768 | 0.0097 | -2.9759
-13.5 | -0.4811 | 0.16027 | 0.007 | -3.0018
-13 | -0.4661 | 0.15355 | 0.0045 | -3.0355
-12.5 | -0.4519 | 0.14686 | 0.002 | -3.0771
-12 | -0.4399 | 0.14035 | -0.0003 | -3.1343
-11.5 | -0.4411 | 0.1354 | -0.0028 | -3.2578
-11 | -0.4069 | 0.12637 | -0.0036 | -3.2199
-10.5 | -0.4149 | 0.12225 | -0.0054 | -3.3939
-10 | -0.3762 | 0.1131 | -0.0063 | -3.3263
-9 | -0.3462 | 0.10005 | -0.0087 | -3.4603
-8.5 | -0.5059 | 0.07132 | -0.0455 | -7.0934
-8 | -0.614 | 0.06602 | -0.0402 | -9.3002
-7.5 | -0.6313 | 0.06089 | -0.0341 | -10.3679
-7 | -0.66 | 0.05524 | -0.0285 | -11.9479
-6.5 | -0.6745 | 0.04956 | -0.0237 | -13.6098
-6 | -0.6599 | 0.04448 | -0.0203 | -14.8359
-5.5 | -0.6321 | 0.03999 | -0.0178 | -15.8065
-5 | -0.5969 | 0.03634 | -0.0156 | -16.4254
-4.5 | -0.5583 | 0.0335 | -0.0135 | -16.6657
-4 | -0.4865 | 0.03104 | -0.0162 | -15.6733
-3.5 | -0.4206 | 0.02805 | -0.0187 | -14.9947
-3 | -0.4131 | 0.0292 | -0.0013 | -14.1473
-2.5 | -0.1254 | 0.03677 | -0.022 | -3.4104
-2 | 0.0277 | 0.03621 | -0.044 | 0.76498
-1.5 | 0.1571 | 0.03566 | -0.0625 | 4.4055
-1 | 0.1935 | 0.03617 | -0.0641 | 5.3497
-0.5 | 0.1998 | 0.03703 | -0.0604 | 5.3956
0 | 0.2012 | 0.03796 | -0.0558 | 5.3003
0.5 | 0.1956 | 0.0389 | -0.05 | 5.0283
1 | 0.1853 | 0.03978 | -0.0434 | 4.6581
1.5 | 0.1817 | 0.04077 | -0.0373 | 4.4567
2 | 0.1822 | 0.04202 | -0.032 | 4.336
2.5 | 0.2117 | 0.04399 | -0.0311 | 4.8125
3 | 0.25 | 0.04631 | -0.0313 | 5.3984
3.5 | 0.2947 | 0.04891 | -0.0322 | 6.0254
4.5 | 0.3544 | 0.05439 | -0.0311 | 6.5159
5 | 0.3894 | 0.05747 | -0.0312 | 6.7757
5.5 | 0.4366 | 0.0607 | -0.0321 | 7.1928
6 | 0.461 | 0.06409 | -0.0315 | 7.193
6.5 | 0.5003 | 0.0674 | -0.0315 | 7.4228
7 | 0.5395 | 0.07063 | -0.0311 | 7.6384
7.5 | 0.5776 | 0.07378 | -0.0305 | 7.8287
8 | 0.6413 | 0.07548 | -0.0294 | 8.4963
8.5 | 0.6644 | 0.07867 | -0.0276 | 8.4454
9 | 0.7114 | 0.07996 | -0.0249 | 8.8969
9.5 | 0.8018 | 0.07421 | -0.0179 | 10.8045
10 | 1.0206 | 0.0444 | 0.0053 | 22.9865
10.5 | 1.0454 | 0.04923 | 0.0084 | 21.235
11 | 1.0799 | 0.05494 | 0.0104 | 19.656
11.5 | 1.0973 | 0.06202 | 0.0118 | 17.6927
12 | 1.0543 | 0.07147 | 0.0117 | 14.7516
12.5 | 1.0004 | 0.08402 | 0.0078 | 11.9067
13.5 | 0.7921 | 0.14178 | -0.028 | 5.5868
14 | 0.7896 | 0.15492 | -0.0339 | 5.0968
15.5 | 0.5736 | 0.17518 | -0.0444 | 3.2743
16 | 0.5806 | 0.18105 | -0.0472 | 3.2068
16.5 | 0.5905 | 0.18733 | -0.0498 | 3.1522

## 7. Re 50k Mach 0.50 (1)
BIGFOIL.COM POLAR EXPORT
NACA63-314 a=0.2
NACA63-314 a=0.2 |  |  |  | Cl Max: | 1.177 | at alpha= | 20 | deg
JavaFoil+Calcfoil stall+Eppler ext transition |  |  |  | L/D Max: | 29.255 | at alpha= | 6.5 | deg
Re: | 50000 |  |  | Cd Min: | 0.01907 | at alpha= | -0.5 | deg
Mach: | 0.5 |  |  | Cl=0 at alpha= | -1.6029 | deg
|  |  |  | @ Cl=0.1, Cd= | 0.019129
|  |  |  | @ Cl=0.4, Cd= | 0.022284
|  |  |  | @ Cl=0.6, Cd= | 0.024677
alpha (deg) | Cl | Cd | Cm | Cl/Cd
-20 | -1.014 | 0.43173 | -0.005 | -2.35
-19.5 | -0.988 | 0.43393 | -0.005 | -2.276
-19 | -0.961 | 0.41107 | -0.005 | -2.338
-18.5 | -0.934 | 0.43943 | -0.006 | -2.126
-18 | -0.908 | 0.40001 | -0.006 | -2.269
-17.5 | -0.878 | 0.38494 | -0.006 | -2.281
-17 | -0.851 | 0.38689 | -0.006 | -2.2
-16.5 | -0.824 | 0.38267 | -0.006 | -2.154
-16 | -0.797 | 0.3616 | -0.007 | -2.204
-15.5 | -0.77 | 0.35684 | -0.007 | -2.158
-15 | -0.741 | 0.32364 | -0.007 | -2.289
-14.5 | -0.714 | 0.31072 | -0.007 | -2.297
-14 | -0.686 | 0.3275 | -0.007 | -2.096
-13.5 | -0.659 | 0.31506 | -0.007 | -2.093
-13 | -0.632 | 0.31052 | -0.007 | -2.035
-12.5 | -0.603 | 0.28419 | -0.007 | -2.123
-12 | -0.576 | 0.27711 | -0.007 | -2.078
-11.5 | -0.548 | 0.26092 | -0.008 | -2.102
-11 | -0.521 | 0.25288 | -0.008 | -2.06
-10.5 | -0.494 | 0.24989 | -0.008 | -1.975
-10 | -0.465 | 0.23186 | -0.007 | -2.006
-9.5 | -0.438 | 0.22829 | -0.008 | -1.917
-9 | -0.41 | 0.22717 | -0.008 | -1.805
-8.5 | -0.382 | 0.19856 | -0.008 | -1.926
-8 | -0.354 | 0.15458 | -0.007 | -2.293
-7.5 | -0.509 | 0.08934 | -0.008 | -5.7
-7 | -0.517 | 0.07507 | -0.009 | -6.891
-6.5 | -0.495 | 0.06605 | -0.009 | -7.496
-6 | -0.46 | 0.0591 | -0.009 | -7.779
-5.5 | -0.416 | 0.05288 | -0.01 | -7.866
-5 | -0.368 | 0.04936 | -0.01 | -7.45
-4.5 | -0.317 | 0.04576 | -0.011 | -6.93
-4 | -0.265 | 0.04318 | -0.011 | -6.131
-3.5 | -0.211 | 0.04107 | -0.012 | -5.139
-3 | -0.192 | 0.01963 | -0.025 | -9.805
-2.5 | -0.125 | 0.01982 | -0.025 | -6.304
-2 | -0.054 | 0.01961 | -0.025 | -2.733
-1.5 | 0.014 | 0.01932 | -0.025 | 0.702
-1 | 0.082 | 0.01915 | -0.026 | 4.264
-0.5 | 0.15 | 0.01907 | -0.027 | 7.889
0 | 0.211 | 0.02092 | -0.027 | 10.066
0.5 | 0.275 | 0.02133 | -0.028 | 12.916
1 | 0.34 | 0.02175 | -0.029 | 15.632
1.5 | 0.404 | 0.02232 | -0.029 | 18.098
2 | 0.468 | 0.02299 | -0.03 | 20.335
2.5 | 0.531 | 0.02368 | -0.03 | 22.404
3 | 0.593 | 0.02457 | -0.03 | 24.14
3.5 | 0.656 | 0.02553 | -0.031 | 25.689
4 | 0.717 | 0.02671 | -0.031 | 26.843
4.5 | 0.777 | 0.02797 | -0.032 | 27.797
5 | 0.835 | 0.02944 | -0.032 | 28.381
5.5 | 0.893 | 0.03088 | -0.033 | 28.935
6 | 0.951 | 0.03252 | -0.033 | 29.252
6.5 | 1.019 | 0.03483 | -0.035 | 29.255
7 | 1.06 | 0.03733 | -0.035 | 28.402
7.5 | 0.946 | 0.06299 | -0.017 | 15.021
8 | 0.966 | 0.06985 | -0.016 | 13.832
8.5 | 0.968 | 0.07887 | -0.015 | 12.272
9 | 0.919 | 0.09623 | -0.014 | 9.554
9.5 | 0.609 | 0.18719 | -0.014 | 3.251
10 | 0.635 | 0.20138 | -0.014 | 3.156
10.5 | 0.663 | 0.23789 | -0.017 | 2.787
11 | 0.69 | 0.22248 | -0.017 | 3.101
11.5 | 0.717 | 0.24303 | -0.018 | 2.949
12 | 0.744 | 0.28346 | -0.019 | 2.626
12.5 | 0.771 | 0.27871 | -0.02 | 2.766
13 | 0.798 | 0.28946 | -0.02 | 2.756
13.5 | 0.826 | 0.33309 | -0.022 | 2.479
14 | 0.852 | 0.32223 | -0.023 | 2.645
14.5 | 0.879 | 0.34008 | -0.023 | 2.584
15 | 0.907 | 0.37339 | -0.025 | 2.429
15.5 | 0.933 | 0.36726 | -0.025 | 2.542
16 | 0.96 | 0.37746 | -0.026 | 2.543
16.5 | 0.989 | 0.39903 | -0.027 | 2.478
17 | 1.015 | 0.406 | -0.028 | 2.499
17.5 | 1.041 | 0.40892 | -0.028 | 2.545
18 | 1.07 | 0.42443 | -0.03 | 2.52
18.5 | 1.096 | 0.43753 | -0.03 | 2.505
19 | 1.122 | 0.43434 | -0.03 | 2.583
19.5 | 1.148 | 0.47106 | -0.031 | 2.436
20 | 1.177 | 0.48366 | -0.032 | 2.434

## 8. Re 50k Mach 0.50 (2)
BIGFOIL.COM POLAR EXPORT
NACA63-314 a=0.2
NACA63-314 a=0.2 |  |  |  | Cl Max: | 1.0069 | at alpha= | 20 | deg
XFOIL ncrit=9 |  |  |  | L/D Max: | 7.0933 | at alpha= | 9.5 | deg
Re: | 50000 |  |  | Cd Min: | 0.29592 | at alpha= | 20 | deg
Mach: | 0.5 |  |  | Cl=0 at alpha= | -1.8472 | deg
|  |  |  | @ Cl=0.1, Cd= | 0.041646
|  |  |  | @ Cl=0.4, Cd= | 0.065556
|  |  |  | @ Cl=0.6, Cd= | 0.085754
alpha (deg) | Cl | Cd | Cm | Cl/Cd
-20 | -0.7713 | 0.27514 | 0.0656 | -2.8033
-19.5 | -0.7442 | 0.26357 | 0.0612 | -2.8235
-19 | -0.7193 | 0.25534 | 0.0562 | -2.817
-18.5 | -0.7099 | 0.25555 | 0.0485 | -2.7779
-18 | -0.672 | 0.23888 | 0.0462 | -2.8131
-17.5 | -0.6651 | 0.23939 | 0.0387 | -2.7783
-17 | -0.6258 | 0.22339 | 0.0364 | -2.8014
-16.5 | -0.6162 | 0.22076 | 0.0297 | -2.7913
-16 | -0.5813 | 0.20827 | 0.027 | -2.7911
-15.5 | -0.5588 | 0.20025 | 0.0225 | -2.7905
-15 | -0.5517 | 0.19727 | 0.0168 | -2.7967
-14.5 | -0.5203 | 0.18678 | 0.0137 | -2.7856
-14 | -0.4922 | 0.17733 | 0.0104 | -2.7756
-13.5 | -0.4709 | 0.16983 | 0.0068 | -2.7728
-13 | -0.45 | 0.16243 | 0.0033 | -2.7704
-12.5 | -0.4295 | 0.15501 | 0 | -2.7708
-12 | -0.4099 | 0.14778 | -0.0031 | -2.7737
-11.5 | -0.4041 | 0.1429 | -0.0061 | -2.8279
-11 | -0.3725 | 0.13367 | -0.0083 | -2.7867
-10.5 | -0.3501 | 0.12628 | -0.0107 | -2.7724
-10 | -0.336 | 0.11992 | -0.0131 | -2.8019
-9.5 | -0.3289 | 0.11409 | -0.0152 | -2.8828
-8.5 | -0.3904 | 0.08632 | -0.046 | -4.5227
-8 | -0.3948 | 0.0795 | -0.0465 | -4.966
-7 | -0.5483 | 0.07094 | -0.0382 | -7.7291
-6.5 | -0.5958 | 0.06656 | -0.0325 | -8.9513
-6 | -0.6365 | 0.06131 | -0.0275 | -10.3817
-5.5 | -0.6617 | 0.05553 | -0.0234 | -11.9161
-5 | -0.6381 | 0.04819 | -0.0261 | -13.2413
-4.5 | -0.5844 | 0.04228 | -0.0295 | -13.8221
-4 | -0.5129 | 0.0381 | -0.0322 | -13.4619
-3.5 | -0.4375 | 0.03533 | -0.0336 | -12.3832
-3 | -0.3812 | 0.0326 | -0.0328 | -11.6933
-2.5 | -0.3723 | 0.03337 | -0.0154 | -11.1567
-2 | -0.0291 | 0.04174 | -0.0382 | -0.69717
-1.5 | 0.0661 | 0.04159 | -0.0489 | 1.5893
-1 | 0.1565 | 0.04174 | -0.0595 | 3.7494
-0.5 | 0.2143 | 0.04238 | -0.0646 | 5.0566
0 | 0.2148 | 0.04338 | -0.0594 | 4.9516
0.5 | 0.2112 | 0.04437 | -0.0535 | 4.76
1 | 0.2048 | 0.04531 | -0.0471 | 4.52
1.5 | 0.198 | 0.04621 | -0.0404 | 4.2848
2 | 0.1889 | 0.04707 | -0.0331 | 4.0132
2.5 | 0.192 | 0.04843 | -0.0279 | 3.9645
3 | 0.2312 | 0.05084 | -0.0278 | 4.5476
3.5 | 0.2632 | 0.05342 | -0.0271 | 4.927
4 | 0.2949 | 0.05628 | -0.0266 | 5.2399
4.5 | 0.3307 | 0.05948 | -0.0266 | 5.5599
5 | 0.385 | 0.06311 | -0.028 | 6.1005
5.5 | 0.4064 | 0.0666 | -0.0271 | 6.1021
6 | 0.4528 | 0.0704 | -0.0276 | 6.4318
6.5 | 0.4965 | 0.07421 | -0.0277 | 6.6905
7 | 0.5306 | 0.07805 | -0.0271 | 6.7982
7.5 | 0.559 | 0.0821 | -0.0264 | 6.8088
8 | 0.6013 | 0.08587 | -0.0255 | 7.0024
8.5 | 0.6285 | 0.09014 | -0.0244 | 6.9725
9 | 0.6648 | 0.09396 | -0.0228 | 7.0754
9.5 | 0.695 | 0.09798 | -0.0211 | 7.0933
10 | 0.7181 | 0.10239 | -0.0194 | 7.0134
11 | 0.7434 | 0.11542 | -0.0197 | 6.4408
11.5 | 0.7602 | 0.12273 | -0.0205 | 6.1941
12 | 0.745 | 0.1353 | -0.0273 | 5.5063
12.5 | 0.748 | 0.14606 | -0.0322 | 5.1212
13 | 0.7523 | 0.15668 | -0.0376 | 4.8015
13.5 | 0.7562 | 0.16768 | -0.0438 | 4.5098
14 | 0.7723 | 0.17882 | -0.0488 | 4.3189
14.5 | 0.7627 | 0.19434 | -0.0616 | 3.9246
15 | 0.7907 | 0.20568 | -0.0652 | 3.8443
15.5 | 0.8064 | 0.21273 | -0.0696 | 3.7907
16 | 0.8198 | 0.22003 | -0.0747 | 3.7259
16.5 | 0.848 | 0.23072 | -0.0783 | 3.6755
17 | 0.8773 | 0.24193 | -0.0816 | 3.6263
17.5 | 0.8846 | 0.24549 | -0.0881 | 3.6034
18 | 0.9064 | 0.25423 | -0.0928 | 3.5653
18.5 | 0.9385 | 0.26731 | -0.0959 | 3.5109
19 | 0.9505 | 0.2711 | -0.1024 | 3.5061
19.5 | 0.9724 | 0.28001 | -0.1074 | 3.4727
20 | 1.0069 | 0.29592 | -0.11 | 3.4026

## 9. Re 100k Mach 0.00 (1)
BIGFOIL.COM POLAR EXPORT
NACA63-314 a=0.2
NACA63-314 a=0.2 |  |  |  | Cl Max: | 1.138 | at alpha= | 9 | deg
JavaFoil+Calcfoil stall+Eppler ext transition |  |  |  | L/D Max: | 46.673 | at alpha= | 6.5 | deg
Re: | 100000 |  |  | Cd Min: | 0.01298 | at alpha= | -2 | deg
Mach: | 0 |  |  | Cl=0 at alpha= | -1.6 | deg
|  |  |  | @ Cl=0.1, Cd= | 0.013114
|  |  |  | @ Cl=0.4, Cd= | 0.014132
|  |  |  | @ Cl=0.6, Cd= | 0.015524
alpha (deg) | Cl | Cd | Cm | Cl/Cd
-18.5 | -0.689 | 0.25855 | -0.003 | -2.665
-18 | -0.711 | 0.23773 | -0.003 | -2.99
-17.5 | -0.732 | 0.22101 | -0.004 | -3.312
-17 | -0.752 | 0.20346 | -0.004 | -3.694
-16.5 | -0.77 | 0.19082 | -0.004 | -4.036
-16 | -0.787 | 0.17979 | -0.004 | -4.375
-15.5 | -0.801 | 0.16741 | -0.004 | -4.785
-15 | -0.813 | 0.15651 | -0.004 | -5.194
-14.5 | -0.822 | 0.14714 | -0.005 | -5.586
-14 | -0.828 | 0.13769 | -0.005 | -6.01
-13.5 | -0.83 | 0.13075 | -0.005 | -6.347
-13 | -0.828 | 0.12153 | -0.005 | -6.815
-12.5 | -0.819 | 0.11239 | -0.005 | -7.284
-12 | -0.803 | 0.10379 | -0.006 | -7.741
-11.5 | -0.785 | 0.09798 | -0.006 | -8.017
-11 | -0.764 | 0.08911 | -0.006 | -8.579
-10.5 | -0.741 | 0.08437 | -0.006 | -8.777
-10 | -0.714 | 0.0788 | -0.007 | -9.056
-9.5 | -0.684 | 0.07295 | -0.007 | -9.375
-9 | -0.652 | 0.06829 | -0.007 | -9.545
-8.5 | -0.617 | 0.06379 | -0.007 | -9.677
-8 | -0.581 | 0.05916 | -0.008 | -9.813
-7.5 | -0.542 | 0.05583 | -0.008 | -9.705
-7 | -0.501 | 0.05244 | -0.008 | -9.56
-6.5 | -0.459 | 0.04915 | -0.009 | -9.346
-6 | -0.416 | 0.04617 | -0.009 | -9.007
-5.5 | -0.371 | 0.04348 | -0.009 | -8.535
-5 | -0.325 | 0.04106 | -0.01 | -7.926
-4.5 | -0.346 | 0.01584 | -0.021 | -21.849
-4 | -0.287 | 0.01547 | -0.022 | -18.566
-3.5 | -0.228 | 0.01532 | -0.022 | -14.888
-3 | -0.168 | 0.01504 | -0.023 | -11.197
-2.5 | -0.108 | 0.01304 | -0.023 | -8.319
-2 | -0.048 | 0.01298 | -0.024 | -3.716
-1.5 | 0.012 | 0.01299 | -0.024 | 0.934
-1 | 0.073 | 0.01306 | -0.025 | 5.567
-0.5 | 0.133 | 0.01318 | -0.025 | 10.109
0 | 0.191 | 0.01332 | -0.025 | 14.31
0.5 | 0.249 | 0.01353 | -0.026 | 18.406
1 | 0.307 | 0.01372 | -0.026 | 22.406
1.5 | 0.365 | 0.01396 | -0.027 | 26.157
2 | 0.422 | 0.01424 | -0.027 | 29.643
2.5 | 0.479 | 0.01459 | -0.027 | 32.862
3 | 0.536 | 0.01499 | -0.028 | 35.754
3.5 | 0.592 | 0.01545 | -0.028 | 38.328
4 | 0.648 | 0.01597 | -0.029 | 40.553
4.5 | 0.703 | 0.01653 | -0.029 | 42.509
5 | 0.756 | 0.01721 | -0.029 | 43.953
5.5 | 0.81 | 0.0179 | -0.03 | 45.237
6 | 0.862 | 0.0187 | -0.03 | 46.087
6.5 | 0.914 | 0.01957 | -0.031 | 46.673
7 | 0.968 | 0.02381 | -0.032 | 40.657
7.5 | 1.015 | 0.02513 | -0.032 | 40.367
8 | 1.059 | 0.02665 | -0.032 | 39.73
8.5 | 1.1 | 0.02818 | -0.033 | 39.036
9 | 1.138 | 0.02988 | -0.033 | 38.072
9.5 | 1.001 | 0.06597 | -0.016 | 15.181
10 | 1.029 | 0.07027 | -0.016 | 14.646
10.5 | 1.053 | 0.07504 | -0.016 | 14.037
11 | 1.074 | 0.0811 | -0.015 | 13.245
11.5 | 1.092 | 0.0863 | -0.015 | 12.648
12 | 1.105 | 0.09287 | -0.015 | 11.897
12.5 | 1.11 | 0.09995 | -0.015 | 11.109
13 | 1.111 | 0.10715 | -0.015 | 10.37
13.5 | 1.107 | 0.11331 | -0.015 | 9.772
14 | 1.099 | 0.1208 | -0.015 | 9.098

## 10. Re 100k Mach 0.00 (2)
BIGFOIL.COM POLAR EXPORT
NACA63-314 a=0.2
NACA63-314 a=0.2 |  |  |  | Cl Max: | 1.2181 | at alpha= | 13.5 | deg
XFOIL ncrit=9 |  |  |  | L/D Max: | 50.1032 | at alpha= | 8.5 | deg
Re: | 100000 |  |  | Cd Min: | 0.23985 | at alpha= | -20 | deg
Mach: | 0 |  |  | Cl=0 at alpha= | -1.4511 | deg
|  |  |  | @ Cl=0.1, Cd= | 0.023039
|  |  |  | @ Cl=0.4, Cd= | 0.023026
|  |  |  | @ Cl=0.6, Cd= | 0.023751
alpha (deg) | Cl | Cd | Cm | Cl/Cd
-20 | -0.7021 | 0.23985 | 0.0538 | -2.9272
-19.5 | -0.6812 | 0.23294 | 0.0507 | -2.9244
-19 | -0.665 | 0.22711 | 0.0459 | -2.9281
-18.5 | -0.6748 | 0.22929 | 0.0364 | -2.943
-18 | -0.6323 | 0.21324 | 0.0376 | -2.9652
-17.5 | -0.6137 | 0.20668 | 0.034 | -2.9693
-17 | -0.6183 | 0.20492 | 0.0258 | -3.0173
-16.5 | -0.5863 | 0.19303 | 0.0249 | -3.0374
-16 | -0.5667 | 0.18617 | 0.0221 | -3.044
-15.5 | -0.5764 | 0.18305 | 0.0139 | -3.1489
-15 | -0.543 | 0.17198 | 0.0135 | -3.1573
-14.5 | -0.5272 | 0.16531 | 0.0103 | -3.1892
-14 | -0.5565 | 0.16095 | -0.0004 | -3.4576
-13.5 | -0.503 | 0.1504 | 0.0033 | -3.3444
-13 | -0.5213 | 0.14449 | -0.0051 | -3.6079
-12.5 | -0.484 | 0.13563 | -0.0037 | -3.5685
-12 | -0.5202 | 0.12889 | -0.0146 | -4.036
-11.5 | -0.4683 | 0.12048 | -0.0106 | -3.887
-11 | -0.4883 | 0.11167 | -0.0182 | -4.3727
-10.5 | -0.4644 | 0.10509 | -0.0186 | -4.4191
-10 | -0.4547 | 0.0977 | -0.0209 | -4.654
-9.5 | -0.4529 | 0.09008 | -0.0242 | -5.0278
-9 | -0.4545 | 0.08232 | -0.028 | -5.5211
-8 | -0.6631 | 0.04947 | -0.0387 | -13.4041
-7.5 | -0.6132 | 0.03995 | -0.0431 | -15.3492
-7 | -0.5441 | 0.03352 | -0.0478 | -16.2321
-6.5 | -0.4697 | 0.02883 | -0.0527 | -16.2921
-6 | -0.3962 | 0.02592 | -0.0559 | -15.2855
-5.5 | -0.3294 | 0.02358 | -0.0579 | -13.9695
-5 | -0.2779 | 0.02164 | -0.0573 | -12.842
-4.5 | -0.255 | 0.01878 | -0.0529 | -13.5783
-4 | -0.2305 | 0.0188 | -0.0452 | -12.2606
-3.5 | -0.1878 | 0.01993 | -0.0402 | -9.423
-3 | -0.1454 | 0.02116 | -0.0344 | -6.8715
-2.5 | -0.1011 | 0.02227 | -0.0284 | -4.5397
-2 | -0.0556 | 0.02283 | -0.0239 | -2.4354
-1.5 | -0.0051 | 0.02286 | -0.0228 | -0.2231
-1 | 0.047 | 0.02294 | -0.0224 | 2.0488
-0.5 | 0.1006 | 0.02304 | -0.0226 | 4.3663
0 | 0.1598 | 0.02316 | -0.0239 | 6.8998
0.5 | 0.2377 | 0.02321 | -0.0284 | 10.2413
1 | 0.3258 | 0.02293 | -0.0343 | 14.2085
1.5 | 0.4109 | 0.02304 | -0.0411 | 17.8342
2 | 0.4954 | 0.02308 | -0.0479 | 21.4645
3.5 | 0.642 | 0.02402 | -0.0498 | 26.7277
4 | 0.6605 | 0.02472 | -0.0448 | 26.7193
4.5 | 0.683 | 0.02542 | -0.04 | 26.8686
5 | 0.7207 | 0.02592 | -0.0371 | 27.8048
5.5 | 0.7687 | 0.02604 | -0.0353 | 29.52
6 | 0.8255 | 0.02529 | -0.0337 | 32.6414
6.5 | 0.8797 | 0.0245 | -0.0319 | 35.9061
7 | 0.9386 | 0.02321 | -0.0302 | 40.4395
7.5 | 0.9899 | 0.02196 | -0.0277 | 45.0774
8 | 1.0351 | 0.02117 | -0.0248 | 48.8947
8.5 | 1.0677 | 0.02131 | -0.0211 | 50.1032
9 | 1.0752 | 0.023 | -0.015 | 46.7478
9.5 | 1.0459 | 0.02721 | -0.0067 | 38.4381
10.5 | 1.0388 | 0.03622 | 0.0014 | 28.6803
11 | 1.0703 | 0.03935 | 0.0037 | 27.1995
11.5 | 1.1148 | 0.04259 | 0.0051 | 26.1752
12 | 1.1758 | 0.04701 | 0.0052 | 25.0117
12.5 | 1.1886 | 0.05171 | 0.0075 | 22.9859
13 | 1.2027 | 0.05739 | 0.009 | 20.9566
13.5 | 1.2181 | 0.06525 | 0.0095 | 18.6682
14 | 1.1835 | 0.07259 | 0.0105 | 16.3039
14.5 | 1.1447 | 0.08209 | 0.0091 | 13.9445
15 | 1.1018 | 0.09385 | 0.0053 | 11.74
15.5 | 0.9333 | 0.12883 | -0.0182 | 7.2444
16 | 0.8329 | 0.18824 | -0.0475 | 4.4247
16.5 | 0.8039 | 0.19628 | -0.0583 | 4.0957
17 | 0.8341 | 0.2051 | -0.0589 | 4.0668
17.5 | 0.8328 | 0.21102 | -0.0653 | 3.9465
18 | 0.8529 | 0.22014 | -0.068 | 3.8744
18.5 | 0.8596 | 0.22569 | -0.0735 | 3.8088

## 11. Re 100k Mach 0.10 (1)
BIGFOIL.COM POLAR EXPORT
NACA63-314 a=0.2
NACA63-314 a=0.2 |  |  |  | Cl Max: | 1.14 | at alpha= | 9 | deg
JavaFoil+Calcfoil stall+Eppler ext transition |  |  |  | L/D Max: | 46.489 | at alpha= | 6.5 | deg
Re: | 100000 |  |  | Cd Min: | 0.01301 | at alpha= | -1.5 | deg
Mach: | 0.1 |  |  | Cl=0 at alpha= | -1.6 | deg
|  |  |  | @ Cl=0.1, Cd= | 0.013128
|  |  |  | @ Cl=0.4, Cd= | 0.014182
|  |  |  | @ Cl=0.6, Cd= | 0.015577
alpha (deg) | Cl | Cd | Cm | Cl/Cd
-18 | -0.666 | 0.24468 | -0.003 | -2.72
-17.5 | -0.69 | 0.23233 | -0.003 | -2.97
-17 | -0.714 | 0.21661 | -0.004 | -3.295
-16.5 | -0.736 | 0.19765 | -0.004 | -3.723
-16 | -0.756 | 0.18561 | -0.004 | -4.073
-15.5 | -0.774 | 0.17225 | -0.004 | -4.495
-15 | -0.79 | 0.16062 | -0.004 | -4.917
-14.5 | -0.802 | 0.15118 | -0.005 | -5.308
-14 | -0.812 | 0.14348 | -0.005 | -5.656
-13.5 | -0.817 | 0.13096 | -0.005 | -6.238
-13 | -0.818 | 0.12091 | -0.005 | -6.767
-12.5 | -0.811 | 0.11282 | -0.005 | -7.187
-12 | -0.798 | 0.1034 | -0.006 | -7.713
-11.5 | -0.781 | 0.09682 | -0.006 | -8.069
-11 | -0.762 | 0.09117 | -0.006 | -8.354
-10.5 | -0.739 | 0.08379 | -0.006 | -8.818
-10 | -0.713 | 0.07827 | -0.007 | -9.107
-9.5 | -0.684 | 0.07294 | -0.007 | -9.379
-9 | -0.653 | 0.06849 | -0.007 | -9.527
-8.5 | -0.619 | 0.06393 | -0.007 | -9.674
-8 | -0.582 | 0.0597 | -0.008 | -9.75
-7.5 | -0.544 | 0.05629 | -0.008 | -9.657
-7 | -0.503 | 0.05229 | -0.008 | -9.621
-6.5 | -0.461 | 0.0491 | -0.008 | -9.391
-6 | -0.418 | 0.04639 | -0.009 | -9.002
-5.5 | -0.373 | 0.04364 | -0.009 | -8.541
-5 | -0.327 | 0.0412 | -0.01 | -7.936
-4.5 | -0.348 | 0.01589 | -0.021 | -21.88
-4 | -0.289 | 0.0156 | -0.022 | -18.51
-3.5 | -0.229 | 0.01534 | -0.022 | -14.94
-3 | -0.169 | 0.01506 | -0.023 | -11.239
-2.5 | -0.109 | 0.01305 | -0.023 | -8.353
-2 | -0.048 | 0.01304 | -0.024 | -3.719
-1.5 | 0.012 | 0.01301 | -0.024 | 0.938
-1 | 0.073 | 0.01307 | -0.025 | 5.589
-0.5 | 0.134 | 0.0132 | -0.025 | 10.145
0 | 0.191 | 0.01341 | -0.025 | 14.266
0.5 | 0.25 | 0.01357 | -0.026 | 18.435
1 | 0.309 | 0.01377 | -0.026 | 22.427
1.5 | 0.367 | 0.01402 | -0.027 | 26.155
2 | 0.424 | 0.0143 | -0.027 | 29.651
2.5 | 0.481 | 0.01466 | -0.027 | 32.832
3 | 0.538 | 0.01506 | -0.028 | 35.739
3.5 | 0.595 | 0.01553 | -0.028 | 38.3
4 | 0.651 | 0.01606 | -0.029 | 40.501
4.5 | 0.706 | 0.01663 | -0.029 | 42.444
5 | 0.76 | 0.01731 | -0.03 | 43.894
5.5 | 0.813 | 0.01802 | -0.03 | 45.14
6 | 0.866 | 0.01884 | -0.031 | 45.948
6.5 | 0.917 | 0.01973 | -0.031 | 46.489
7 | 0.972 | 0.02403 | -0.032 | 40.451
7.5 | 1.018 | 0.02541 | -0.032 | 40.074
8 | 1.062 | 0.02691 | -0.032 | 39.466
8.5 | 1.104 | 0.02849 | -0.033 | 38.733
9 | 1.14 | 0.03023 | -0.033 | 37.723
9.5 | 1.004 | 0.06591 | -0.017 | 15.239
10 | 1.031 | 0.07078 | -0.016 | 14.561
10.5 | 1.054 | 0.07564 | -0.016 | 13.936
11 | 1.074 | 0.0813 | -0.015 | 13.209
11.5 | 1.09 | 0.08703 | -0.015 | 12.522
12 | 1.102 | 0.09456 | -0.015 | 11.652
12.5 | 1.105 | 0.10042 | -0.015 | 11.001
13 | 1.103 | 0.10755 | -0.015 | 10.253
13.5 | 1.096 | 0.11534 | -0.015 | 9.499
14 | 1.084 | 0.12355 | -0.014 | 8.773

## 12. Re 100k Mach 0.10 (2)
BIGFOIL.COM POLAR EXPORT
NACA63-314 a=0.2
NACA63-314 a=0.2 |  |  |  | Cl Max: | 1.1922 | at alpha= | 13.5 | deg
XFOIL ncrit=9 |  |  |  | L/D Max: | 49.5963 | at alpha= | 8.5 | deg
Re: | 100000 |  |  | Cd Min: | 0.24052 | at alpha= | -20 | deg
Mach: | 0.1 |  |  | Cl=0 at alpha= | -1.445 | deg
|  |  |  | @ Cl=0.1, Cd= | 0.023126
|  |  |  | @ Cl=0.4, Cd= | 0.023149
|  |  |  | @ Cl=0.6, Cd= | 0.023256
alpha (deg) | Cl | Cd | Cm | Cl/Cd
-20 | -0.7035 | 0.24052 | 0.0544 | -2.9249
-19.5 | -0.6828 | 0.2337 | 0.0512 | -2.9217
-19 | -0.667 | 0.22797 | 0.0462 | -2.9258
-18.5 | -0.677 | 0.23046 | 0.0366 | -2.9376
-18 | -0.633 | 0.21387 | 0.038 | -2.9597
-17.5 | -0.6146 | 0.20732 | 0.0343 | -2.9645
-17 | -0.6204 | 0.206 | 0.0258 | -3.0117
-16.5 | -0.586 | 0.19357 | 0.0253 | -3.0273
-16 | -0.5669 | 0.18674 | 0.0223 | -3.0358
-15.5 | -0.5783 | 0.18402 | 0.0138 | -3.1426
-15 | -0.5417 | 0.1725 | 0.0139 | -3.1403
-14.5 | -0.5275 | 0.16593 | 0.0103 | -3.1791
-14 | -0.5456 | 0.1602 | 0.0015 | -3.4057
-13.5 | -0.5014 | 0.15093 | 0.0034 | -3.3221
-13 | -0.5232 | 0.14531 | -0.0056 | -3.6006
-12.5 | -0.4816 | 0.13621 | -0.0036 | -3.5357
-12 | -0.5214 | 0.12966 | -0.015 | -4.0213
-11.5 | -0.4654 | 0.12109 | -0.0105 | -3.8434
-11 | -0.4811 | 0.11243 | -0.0174 | -4.2791
-10.5 | -0.4725 | 0.10554 | -0.0203 | -4.477
-10 | -0.4517 | 0.09834 | -0.0209 | -4.5932
-9 | -0.449 | 0.08305 | -0.0278 | -5.4064
-8 | -0.6595 | 0.05024 | -0.0397 | -13.127
-7.5 | -0.6115 | 0.0406 | -0.0443 | -15.0616
-7 | -0.5427 | 0.03395 | -0.0491 | -15.9853
-6.5 | -0.4691 | 0.02912 | -0.0538 | -16.1092
-6 | -0.396 | 0.02627 | -0.0568 | -15.0742
-5.5 | -0.3294 | 0.02372 | -0.0587 | -13.887
-5 | -0.2776 | 0.02179 | -0.058 | -12.7398
-4.5 | -0.2513 | 0.01944 | -0.0538 | -12.927
-4 | -0.2319 | 0.01882 | -0.0457 | -12.322
-3.5 | -0.1886 | 0.02 | -0.0406 | -9.43
-3 | -0.1469 | 0.02122 | -0.0348 | -6.9227
-2.5 | -0.1028 | 0.02236 | -0.0288 | -4.5975
-2 | -0.0547 | 0.02304 | -0.0242 | -2.3741
-1.5 | -0.0058 | 0.02294 | -0.0228 | -0.25283
-1 | 0.0469 | 0.02302 | -0.0224 | 2.0374
-0.5 | 0.1019 | 0.02313 | -0.0228 | 4.4055
0.5 | 0.2342 | 0.02341 | -0.0279 | 10.0043
1 | 0.3219 | 0.0233 | -0.034 | 13.8155
1.5 | 0.4101 | 0.02313 | -0.0406 | 17.7302
2 | 0.4957 | 0.02317 | -0.0475 | 21.394
2.5 | 0.5834 | 0.0231 | -0.0549 | 25.2554
3 | 0.6237 | 0.02348 | -0.0541 | 26.563
3.5 | 0.646 | 0.02411 | -0.0499 | 26.7939
4 | 0.6645 | 0.02481 | -0.0448 | 26.7836
4.5 | 0.6866 | 0.02551 | -0.0399 | 26.9149
5 | 0.7243 | 0.02601 | -0.037 | 27.847
5.5 | 0.7733 | 0.02607 | -0.0352 | 29.6624
6 | 0.8316 | 0.02522 | -0.0336 | 32.9738
6.5 | 0.8808 | 0.02484 | -0.0315 | 35.4589
7 | 0.9429 | 0.02333 | -0.0298 | 40.4158
7.5 | 0.9927 | 0.02214 | -0.0271 | 44.8374
8 | 1.0371 | 0.02139 | -0.024 | 48.4853
8.5 | 1.0688 | 0.02155 | -0.02 | 49.5963
9 | 1.0704 | 0.02355 | -0.0134 | 45.4522
9.5 | 1.0393 | 0.02804 | -0.0054 | 37.0649
10 | 1.0252 | 0.03307 | -0.0009 | 31.0009
10.5 | 1.0379 | 0.03692 | 0.0022 | 28.1121
11 | 1.071 | 0.04006 | 0.0045 | 26.7349
11.5 | 1.1154 | 0.04344 | 0.006 | 25.6768
12 | 1.1724 | 0.04804 | 0.0064 | 24.4047
12.5 | 1.1813 | 0.05306 | 0.0086 | 22.2635
13 | 1.1876 | 0.05915 | 0.0102 | 20.0778
13.5 | 1.1922 | 0.06567 | 0.011 | 18.1544
14 | 1.1699 | 0.07498 | 0.0108 | 15.6028
14.5 | 1.1295 | 0.08488 | 0.0088 | 13.307
15 | 1.0836 | 0.09672 | 0.0041 | 11.2035
15.5 | 0.8908 | 0.14168 | -0.0266 | 6.2874
16.5 | 0.8047 | 0.19714 | -0.0589 | 4.0819
17 | 0.836 | 0.2061 | -0.0594 | 4.0563
17.5 | 0.8338 | 0.21192 | -0.0661 | 3.9345
18 | 0.856 | 0.22126 | -0.0684 | 3.8688
18.5 | 0.861 | 0.22664 | -0.0744 | 3.799

## 13. Re 100k Mach 0.25 (1)
BIGFOIL.COM POLAR EXPORT
NACA63-314 a=0.2
NACA63-314 a=0.2 |  |  |  | Cl Max: | 1.12 | at alpha= | 8.5 | deg
JavaFoil+Calcfoil stall+Eppler ext transition |  |  |  | L/D Max: | 45.489 | at alpha= | 6.5 | deg
Re: | 100000 |  |  | Cd Min: | 0.01323 | at alpha= | -2.5 | deg
Mach: | 0.25 |  |  | Cl=0 at alpha= | -1.6032 | deg
|  |  |  | @ Cl=0.1, Cd= | 0.013308
|  |  |  | @ Cl=0.4, Cd= | 0.014458
|  |  |  | @ Cl=0.6, Cd= | 0.015912
alpha (deg) | Cl | Cd | Cm | Cl/Cd
-17 | -0.353 | 0.35342 | -0.004 | -0.998
-16.5 | -0.418 | 0.56915 | -0.004 | -0.734
-16 | -0.478 | 0.26837 | -0.004 | -1.78
-15.5 | -0.533 | 0.24044 | -0.004 | -2.218
-15 | -0.584 | 0.21519 | -0.004 | -2.715
-14.5 | -0.63 | 0.19037 | -0.004 | -3.309
-14 | -0.67 | 0.17065 | -0.005 | -3.925
-13.5 | -0.703 | 0.15833 | -0.005 | -4.441
-13 | -0.729 | 0.14131 | -0.005 | -5.162
-12.5 | -0.741 | 0.13108 | -0.005 | -5.656
-12 | -0.744 | 0.11927 | -0.006 | -6.239
-11.5 | -0.741 | 0.10738 | -0.006 | -6.905
-11 | -0.734 | 0.09976 | -0.006 | -7.354
-10.5 | -0.721 | 0.08999 | -0.006 | -8.006
-10 | -0.703 | 0.08406 | -0.007 | -8.359
-9.5 | -0.68 | 0.07805 | -0.007 | -8.715
-9 | -0.653 | 0.07156 | -0.007 | -9.13
-8.5 | -0.623 | 0.06664 | -0.007 | -9.348
-8 | -0.589 | 0.0617 | -0.008 | -9.547
-7.5 | -0.552 | 0.05775 | -0.008 | -9.562
-7 | -0.513 | 0.0534 | -0.008 | -9.599
-6.5 | -0.471 | 0.05024 | -0.009 | -9.372
-6 | -0.427 | 0.04706 | -0.009 | -9.075
-5.5 | -0.382 | 0.04412 | -0.01 | -8.652
-5 | -0.335 | 0.04177 | -0.01 | -8.02
-4.5 | -0.288 | 0.03935 | -0.011 | -7.31
-4 | -0.296 | 0.01589 | -0.022 | -18.641
-3.5 | -0.235 | 0.01559 | -0.023 | -15.098
-3 | -0.174 | 0.01533 | -0.023 | -11.335
-2.5 | -0.112 | 0.01323 | -0.024 | -8.463
-2 | -0.05 | 0.01326 | -0.024 | -3.756
-1.5 | 0.013 | 0.01323 | -0.025 | 0.947
-1 | 0.075 | 0.0133 | -0.025 | 5.645
-0.5 | 0.138 | 0.01332 | -0.026 | 10.331
0 | 0.196 | 0.01363 | -0.026 | 14.368
0.5 | 0.256 | 0.01383 | -0.026 | 18.52
1 | 0.316 | 0.01405 | -0.027 | 22.498
1.5 | 0.375 | 0.01431 | -0.027 | 26.224
2 | 0.434 | 0.01466 | -0.028 | 29.603
2.5 | 0.493 | 0.01503 | -0.028 | 32.788
3 | 0.551 | 0.01549 | -0.029 | 35.577
3.5 | 0.609 | 0.01599 | -0.029 | 38.068
4 | 0.666 | 0.01657 | -0.029 | 40.209
4.5 | 0.723 | 0.0172 | -0.03 | 42.017
5 | 0.778 | 0.01794 | -0.03 | 43.354
5.5 | 0.832 | 0.01873 | -0.031 | 44.425
6 | 0.886 | 0.01961 | -0.031 | 45.167
6.5 | 0.938 | 0.02062 | -0.032 | 45.489
7 | 0.992 | 0.02521 | -0.032 | 39.36
7.5 | 1.038 | 0.02675 | -0.033 | 38.81
8 | 1.081 | 0.02845 | -0.033 | 37.979
8.5 | 1.12 | 0.03029 | -0.034 | 36.973
9 | 0.989 | 0.06341 | -0.017 | 15.599
9.5 | 1.014 | 0.06806 | -0.016 | 14.904
10 | 1.036 | 0.07309 | -0.016 | 14.181
10.5 | 1.053 | 0.07975 | -0.016 | 13.205
11 | 1.064 | 0.08572 | -0.015 | 12.409
11.5 | 1.068 | 0.09376 | -0.015 | 11.39
12 | 1.066 | 0.09976 | -0.015 | 10.685
12.5 | 1.05 | 0.10835 | -0.015 | 9.695
13 | 1.026 | 0.12145 | -0.015 | 8.449
13.5 | 0.993 | 0.1304 | -0.014 | 7.615

## 14. Re 100k Mach 0.25 (2)
BIGFOIL.COM POLAR EXPORT
NACA63-314 a=0.2
NACA63-314 a=0.2 |  |  |  | Cl Max: | 1.1475 | at alpha= | 12 | deg
XFOIL ncrit=9 |  |  |  | L/D Max: | 47.4132 | at alpha= | 8 | deg
Re: | 100000 |  |  | Cd Min: | 0.24467 | at alpha= | -20 | deg
Mach: | 0.25 |  |  | Cl=0 at alpha= | -1.3867 | deg
|  |  |  | @ Cl=0.1, Cd= | 0.023884
|  |  |  | @ Cl=0.4, Cd= | 0.024524
|  |  |  | @ Cl=0.6, Cd= | 0.024761
alpha (deg) | Cl | Cd | Cm | Cl/Cd
-20 | -0.7128 | 0.24467 | 0.0576 | -2.9133
-19.5 | -0.6928 | 0.23799 | 0.0536 | -2.911
-19 | -0.6806 | 0.23386 | 0.0471 | -2.9103
-18.5 | -0.6647 | 0.22625 | 0.0422 | -2.9379
-18 | -0.6385 | 0.21749 | 0.0402 | -2.9358
-17.5 | -0.621 | 0.211 | 0.0357 | -2.9431
-17 | -0.6318 | 0.21187 | 0.0262 | -2.982
-16.5 | -0.5865 | 0.19667 | 0.0273 | -2.9822
-16 | -0.5698 | 0.19003 | 0.0231 | -2.9985
-15.5 | -0.5876 | 0.18924 | 0.0133 | -3.1051
-15 | -0.5376 | 0.17536 | 0.0153 | -3.0657
-14.5 | -0.5369 | 0.1705 | 0.009 | -3.149
-14 | -0.5186 | 0.16124 | 0.0059 | -3.2163
-13.5 | -0.4951 | 0.15375 | 0.0039 | -3.2202
-13 | -0.5297 | 0.1496 | -0.0073 | -3.5408
-12.5 | -0.4725 | 0.13915 | -0.0033 | -3.3956
-12 | -0.4805 | 0.13133 | -0.0097 | -3.6587
-11.5 | -0.4546 | 0.12408 | -0.0106 | -3.6638
-11 | -0.4521 | 0.11593 | -0.0149 | -3.8998
-10.5 | -0.4844 | 0.10836 | -0.0244 | -4.4703
-10 | -0.4694 | 0.10113 | -0.0262 | -4.6416
-9.5 | -0.472 | 0.09329 | -0.0304 | -5.0595
-8.5 | -0.4275 | 0.07864 | -0.032 | -5.4362
-8 | -0.6344 | 0.05409 | -0.045 | -11.7286
-7.5 | -0.6032 | 0.04278 | -0.0507 | -14.1
-7 | -0.5402 | 0.03646 | -0.0547 | -14.8162
-6.5 | -0.4728 | 0.03104 | -0.0585 | -15.232
-6 | -0.4046 | 0.02762 | -0.0603 | -14.6488
-5.5 | -0.3403 | 0.02492 | -0.0613 | -13.6557
-5 | -0.2851 | 0.02306 | -0.0604 | -12.3634
-4.5 | -0.2457 | 0.02128 | -0.0573 | -11.5461
-4 | -0.235 | 0.01887 | -0.0491 | -12.4536
-3.5 | -0.1925 | 0.02009 | -0.0432 | -9.5819
-3 | -0.1496 | 0.02146 | -0.0369 | -6.9711
-2.5 | -0.1055 | 0.02267 | -0.0308 | -4.6537
-2 | -0.0609 | 0.02368 | -0.025 | -2.5718
-1.5 | -0.0102 | 0.02382 | -0.0235 | -0.42821
-1 | 0.0348 | 0.02383 | -0.0218 | 1.4603
-0.5 | 0.0931 | 0.0239 | -0.022 | 3.8954
0 | 0.1639 | 0.02374 | -0.0239 | 6.904
0.5 | 0.2324 | 0.02399 | -0.0269 | 9.6874
1 | 0.3043 | 0.0243 | -0.0308 | 12.5226
1.5 | 0.3965 | 0.02452 | -0.0384 | 16.1705
2 | 0.4886 | 0.02462 | -0.046 | 19.8457
2.5 | 0.5792 | 0.02463 | -0.0534 | 23.516
3 | 0.6332 | 0.02497 | -0.0547 | 25.3584
3.5 | 0.6514 | 0.02572 | -0.0498 | 25.3266
4 | 0.6636 | 0.02657 | -0.0437 | 24.9755
4.5 | 0.6826 | 0.02741 | -0.0382 | 24.9033
5 | 0.7229 | 0.02795 | -0.0354 | 25.864
5.5 | 0.7756 | 0.02792 | -0.0335 | 27.7794
6 | 0.8416 | 0.02666 | -0.0319 | 31.5679
6.5 | 0.8937 | 0.02613 | -0.0294 | 34.2021
7 | 0.9561 | 0.02459 | -0.0272 | 38.8817
7.5 | 1.0139 | 0.02264 | -0.024 | 44.7836
8 | 1.0521 | 0.02219 | -0.0197 | 47.4132
8.5 | 1.0649 | 0.02327 | -0.0134 | 45.7628
9 | 1.0392 | 0.02687 | -0.0051 | 38.6751
9.5 | 1.0134 | 0.03241 | -0.0001 | 31.2681
10 | 1.0107 | 0.0372 | 0.0033 | 27.1694
10.5 | 1.0349 | 0.04071 | 0.0062 | 25.4213
11 | 1.0749 | 0.04406 | 0.0086 | 24.3963
11.5 | 1.1117 | 0.04848 | 0.0105 | 22.9311
12 | 1.1475 | 0.05424 | 0.0117 | 21.156
12.5 | 1.1307 | 0.06103 | 0.0129 | 18.527
13 | 1.1055 | 0.06954 | 0.0123 | 15.8973
13.5 | 1.0682 | 0.08016 | 0.0093 | 13.3258
14 | 1.0186 | 0.09366 | 0.003 | 10.8755
14.5 | 0.9603 | 0.11124 | -0.0074 | 8.6327
15 | 0.9092 | 0.13154 | -0.0196 | 6.912
15.5 | 0.8377 | 0.16679 | -0.0405 | 5.0225
16 | 0.8369 | 0.19511 | -0.0513 | 4.2894
16.5 | 0.8105 | 0.20172 | -0.0623 | 4.0179
17 | 0.8477 | 0.21163 | -0.062 | 4.0056

## 15. Re 100k Mach 0.50 (1)
BIGFOIL.COM POLAR EXPORT
NACA63-314 a=0.2
NACA63-314 a=0.2 |  |  |  | Cl Max: | 1.177 | at alpha= | 20 | deg
JavaFoil+Calcfoil stall+Eppler ext transition |  |  |  | L/D Max: | 41.127 | at alpha= | 5.5 | deg
Re: | 100000 |  |  | Cd Min: | 0.01405 | at alpha= | -1 | deg
Mach: | 0.5 |  |  | Cl=0 at alpha= | -1.6 | deg
|  |  |  | @ Cl=0.1, Cd= | 0.014055
|  |  |  | @ Cl=0.4, Cd= | 0.015767
|  |  |  | @ Cl=0.6, Cd= | 0.017448
alpha (deg) | Cl | Cd | Cm | Cl/Cd
-20 | -1.015 | 0.35153 | -0.005 | -2.886
-19.5 | -0.988 | 0.34737 | -0.005 | -2.843
-19 | -0.961 | 0.33265 | -0.006 | -2.889
-18.5 | -0.934 | 0.33751 | -0.006 | -2.768
-18 | -0.908 | 0.32654 | -0.006 | -2.779
-17.5 | -0.878 | 0.31009 | -0.006 | -2.832
-17 | -0.851 | 0.2944 | -0.006 | -2.891
-16.5 | -0.824 | 0.29107 | -0.006 | -2.831
-16 | -0.797 | 0.27771 | -0.007 | -2.87
-15.5 | -0.77 | 0.27314 | -0.007 | -2.819
-15 | -0.741 | 0.25462 | -0.007 | -2.91
-14.5 | -0.714 | 0.2496 | -0.007 | -2.86
-14 | -0.686 | 0.26173 | -0.007 | -2.623
-13.5 | -0.659 | 0.23815 | -0.007 | -2.768
-13 | -0.632 | 0.23391 | -0.007 | -2.702
-12.5 | -0.603 | 0.21429 | -0.007 | -2.815
-12 | -0.576 | 0.20936 | -0.007 | -2.75
-11.5 | -0.548 | 0.19715 | -0.008 | -2.782
-11 | -0.521 | 0.19061 | -0.008 | -2.733
-10.5 | -0.494 | 0.18762 | -0.008 | -2.631
-10 | -0.465 | 0.18035 | -0.007 | -2.579
-9.5 | -0.438 | 0.16949 | -0.008 | -2.582
-9 | -0.41 | 0.17647 | -0.008 | -2.324
-8.5 | -0.383 | 0.15497 | -0.008 | -2.468
-8 | -0.354 | 0.12022 | -0.007 | -2.948
-7.5 | -0.509 | 0.07399 | -0.008 | -6.883
-7 | -0.517 | 0.06488 | -0.009 | -7.974
-6.5 | -0.495 | 0.05751 | -0.009 | -8.61
-6 | -0.46 | 0.05184 | -0.01 | -8.868
-5.5 | -0.416 | 0.04762 | -0.01 | -8.737
-5 | -0.368 | 0.04439 | -0.011 | -8.288
-4.5 | -0.317 | 0.04143 | -0.011 | -7.66
-4 | -0.265 | 0.03919 | -0.012 | -6.76
-3.5 | -0.262 | 0.01683 | -0.025 | -15.562
-3 | -0.194 | 0.01657 | -0.026 | -11.694
-2.5 | -0.125 | 0.01616 | -0.026 | -7.733
-2 | -0.056 | 0.01414 | -0.027 | -3.934
-1.5 | 0.014 | 0.01409 | -0.027 | 0.993
-1 | 0.084 | 0.01405 | -0.028 | 5.976
-0.5 | 0.154 | 0.01407 | -0.028 | 10.93
0 | 0.216 | 0.01487 | -0.029 | 14.509
0.5 | 0.282 | 0.01517 | -0.029 | 18.611
1 | 0.348 | 0.01546 | -0.03 | 22.534
1.5 | 0.414 | 0.01585 | -0.03 | 26.106
2 | 0.479 | 0.01632 | -0.031 | 29.35
2.5 | 0.543 | 0.01686 | -0.031 | 32.238
3 | 0.608 | 0.01753 | -0.031 | 34.658
3.5 | 0.672 | 0.01823 | -0.032 | 36.84
4 | 0.734 | 0.01905 | -0.032 | 38.534
4.5 | 0.796 | 0.01996 | -0.033 | 39.86
5 | 0.855 | 0.02106 | -0.033 | 40.597
5.5 | 0.914 | 0.02222 | -0.034 | 41.127
6 | 0.971 | 0.02363 | -0.034 | 41.112
6.5 | 1.025 | 0.02931 | -0.035 | 34.978
7 | 1.068 | 0.03164 | -0.036 | 33.741
7.5 | 1.1 | 0.03418 | -0.036 | 32.191
8 | 0.967 | 0.06217 | -0.017 | 15.549
8.5 | 0.968 | 0.0702 | -0.016 | 13.794
9 | 0.919 | 0.08195 | -0.014 | 11.219
9.5 | 0.609 | 0.15219 | -0.014 | 3.999
10 | 0.635 | 0.15734 | -0.014 | 4.039
10.5 | 0.663 | 0.18663 | -0.017 | 3.552
11 | 0.69 | 0.17775 | -0.017 | 3.881
11.5 | 0.717 | 0.18643 | -0.018 | 3.844
12 | 0.744 | 0.21111 | -0.019 | 3.526
12.5 | 0.771 | 0.22244 | -0.02 | 3.466
13 | 0.798 | 0.22542 | -0.02 | 3.539
13.5 | 0.826 | 0.2503 | -0.022 | 3.299
14 | 0.852 | 0.24525 | -0.023 | 3.475
14.5 | 0.879 | 0.2529 | -0.023 | 3.474
15 | 0.907 | 0.28277 | -0.025 | 3.208
15.5 | 0.934 | 0.28937 | -0.025 | 3.226
16 | 0.96 | 0.30162 | -0.026 | 3.182
16.5 | 0.989 | 0.30367 | -0.027 | 3.256
17 | 1.015 | 0.32148 | -0.028 | 3.157
17.5 | 1.041 | 0.31932 | -0.028 | 3.259
18 | 1.07 | 0.34063 | -0.03 | 3.141
18.5 | 1.096 | 0.34758 | -0.03 | 3.153
19 | 1.122 | 0.35385 | -0.03 | 3.171
19.5 | 1.148 | 0.3695 | -0.031 | 3.106
20 | 1.177 | 0.36859 | -0.032 | 3.194

## 16. Re 100k Mach 0.50 (2)
BIGFOIL.COM POLAR EXPORT
NACA63-314 a=0.2
NACA63-314 a=0.2 |  |  |  | Cl Max: | 0.9987 | at alpha= | 20 | deg
XFOIL ncrit=9 |  |  |  | L/D Max: | 30.3231 | at alpha= | 8 | deg
Re: | 100000 |  |  | Cd Min: | 0.28313 | at alpha= | 20 | deg
Mach: | 0.5 |  |  | Cl=0 at alpha= | -1.1303 | deg
|  |  |  | @ Cl=0.1, Cd= | 0.027809
|  |  |  | @ Cl=0.4, Cd= | 0.029669
|  |  |  | @ Cl=0.6, Cd= | 0.034706
alpha (deg) | Cl | Cd | Cm | Cl/Cd
-20 | -0.7706 | 0.26836 | 0.0699 | -2.8715
-19.5 | -0.7579 | 0.26674 | 0.0612 | -2.8413
-19 | -0.7256 | 0.25218 | 0.0584 | -2.8773
-18.5 | -0.7 | 0.24367 | 0.0539 | -2.8727
-18 | -0.6819 | 0.23782 | 0.0471 | -2.8673
-17 | -0.6314 | 0.21944 | 0.0383 | -2.8773
-16.5 | -0.6143 | 0.21349 | 0.0318 | -2.8774
-15.5 | -0.5648 | 0.19554 | 0.0235 | -2.8884
-15 | -0.5622 | 0.19254 | 0.0154 | -2.9199
-14.5 | -0.5249 | 0.1799 | 0.0135 | -2.9177
-14 | -0.5041 | 0.17244 | 0.0091 | -2.9233
-13.5 | -0.497 | 0.16573 | 0.0026 | -2.9989
-13 | -0.4662 | 0.1569 | 0.0003 | -2.9713
-12.5 | -0.4541 | 0.14915 | -0.0048 | -3.0446
-12 | -0.4336 | 0.14163 | -0.0083 | -3.0615
-11.5 | -0.419 | 0.13347 | -0.0126 | -3.1393
-11 | -0.435 | 0.12843 | -0.0206 | -3.3871
-10.5 | -0.3961 | 0.11914 | -0.0212 | -3.3247
-10 | -0.3703 | 0.11061 | -0.0238 | -3.3478
-9 | -0.3835 | 0.08568 | -0.0449 | -4.476
-8.5 | -0.4103 | 0.07215 | -0.0568 | -5.6868
-8 | -0.4431 | 0.06566 | -0.0589 | -6.7484
-7.5 | -0.4512 | 0.0531 | -0.0759 | -8.4972
-7 | -0.451 | 0.045 | -0.0815 | -10.0222
-6.5 | -0.439 | 0.03913 | -0.0807 | -11.219
-6 | -0.4141 | 0.03458 | -0.0774 | -11.9751
-5.5 | -0.3765 | 0.03106 | -0.0738 | -12.1217
-5 | -0.3218 | 0.02805 | -0.0713 | -11.4724
-4.5 | -0.2657 | 0.02586 | -0.0686 | -10.2746
-4 | -0.2202 | 0.02415 | -0.0644 | -9.118
-3.5 | -0.2035 | 0.0216 | -0.0578 | -9.4213
-3 | -0.1757 | 0.02235 | -0.0474 | -7.8613
-2.5 | -0.1285 | 0.02434 | -0.0388 | -5.2794
-2 | -0.0821 | 0.02589 | -0.0313 | -3.1711
-1.5 | -0.0295 | 0.02712 | -0.0253 | -1.0878
-1 | 0.0104 | 0.02723 | -0.0221 | 0.38193
-0.5 | 0.0625 | 0.02756 | -0.0205 | 2.2678
0 | 0.1153 | 0.02791 | -0.0193 | 4.1311
0.5 | 0.1852 | 0.02783 | -0.0198 | 6.6547
1 | 0.258 | 0.02851 | -0.0227 | 9.0495
1.5 | 0.334 | 0.02924 | -0.0265 | 11.4227
2 | 0.4371 | 0.02991 | -0.0348 | 14.6138
2.5 | 0.5424 | 0.03045 | -0.0433 | 17.8128
3 | 0.6183 | 0.03276 | -0.0513 | 18.8736
3.5 | 0.5908 | 0.03433 | -0.0405 | 17.2094
5 | 0.6698 | 0.03756 | -0.0257 | 17.8328
6 | 0.7336 | 0.04134 | -0.0193 | 17.7455
6.5 | 0.7693 | 0.0428 | -0.016 | 17.9743
7 | 0.8176 | 0.04287 | -0.0121 | 19.0716
7.5 | 0.9449 | 0.03478 | -0.0051 | 27.1679
8 | 0.9949 | 0.03281 | 0.0015 | 30.3231
8.5 | 0.9871 | 0.03681 | 0.006 | 26.8161
9 | 0.9693 | 0.04297 | 0.0086 | 22.5576
9.5 | 0.9674 | 0.04875 | 0.0109 | 19.8441
10 | 0.9808 | 0.05409 | 0.0132 | 18.1327
10.5 | 0.9877 | 0.06079 | 0.0141 | 16.2477
11 | 0.9776 | 0.06958 | 0.0125 | 14.05
11.5 | 0.9515 | 0.0808 | 0.008 | 11.776
12 | 0.9035 | 0.0964 | -0.0012 | 9.3724
12.5 | 0.8521 | 0.11529 | -0.0135 | 7.3909
13 | 0.817 | 0.13445 | -0.0254 | 6.0766
13.5 | 0.8052 | 0.14973 | -0.0342 | 5.3777
14 | 0.8049 | 0.16288 | -0.0417 | 4.9417
14.5 | 0.8105 | 0.17488 | -0.0485 | 4.6346
15 | 0.8264 | 0.18573 | -0.0534 | 4.4495
15.5 | 0.8207 | 0.20412 | -0.066 | 4.0207
16 | 0.8522 | 0.21363 | -0.068 | 3.9891
16.5 | 0.862 | 0.22266 | -0.0748 | 3.8714
17 | 0.8802 | 0.23061 | -0.08 | 3.8168
17.5 | 0.8965 | 0.23955 | -0.0859 | 3.7424
18 | 0.9199 | 0.24825 | -0.0902 | 3.7055
18.5 | 0.9406 | 0.25795 | -0.0954 | 3.6464
19 | 0.96 | 0.26558 | -0.1009 | 3.6147
19.5 | 0.9904 | 0.27869 | -0.1037 | 3.5538
20 | 0.9987 | 0.28313 | -0.1128 | 3.5274

## 17. Re 250k Mach 0.00 (1)
BIGFOIL.COM POLAR EXPORT
NACA63-314 a=0.2
NACA63-314 a=0.2 |  |  |  | Cl Max: | 1.267 | at alpha= | 11.5 | deg
JavaFoil+Calcfoil stall+Eppler ext transition |  |  |  | L/D Max: | 71.539 | at alpha= | 6.5 | deg
Re: | 250000 |  |  | Cd Min: | 0.00926 | at alpha= | -1.5 | deg
Mach: | 0 |  |  | Cl=0 at alpha= | -1.6 | deg
|  |  |  | @ Cl=0.1, Cd= | 0.0093025
|  |  |  | @ Cl=0.4, Cd= | 0.0096725
|  |  |  | @ Cl=0.6, Cd= | 0.010141
alpha (deg) | Cl | Cd | Cm | Cl/Cd
-18.5 | -0.689 | 0.20571 | -0.003 | -3.351
-18 | -0.711 | 0.19623 | -0.003 | -3.624
-17.5 | -0.732 | 0.18228 | -0.004 | -4.017
-17 | -0.752 | 0.17193 | -0.004 | -4.374
-16.5 | -0.77 | 0.15933 | -0.004 | -4.836
-16 | -0.787 | 0.15061 | -0.004 | -5.226
-15.5 | -0.802 | 0.14397 | -0.004 | -5.568
-15 | -0.813 | 0.13167 | -0.005 | -6.178
-14.5 | -0.822 | 0.12611 | -0.005 | -6.522
-14 | -0.828 | 0.11728 | -0.005 | -7.061
-13.5 | -0.83 | 0.11183 | -0.005 | -7.425
-13 | -0.829 | 0.10257 | -0.005 | -8.08
-12.5 | -0.819 | 0.09599 | -0.006 | -8.534
-12 | -0.804 | 0.09172 | -0.006 | -8.766
-11.5 | -0.786 | 0.08561 | -0.006 | -9.182
-11 | -0.765 | 0.07847 | -0.006 | -9.75
-10.5 | -0.741 | 0.07373 | -0.007 | -10.05
-10 | -0.714 | 0.06936 | -0.007 | -10.293
-9.5 | -0.684 | 0.06507 | -0.007 | -10.514
-9 | -0.652 | 0.06088 | -0.007 | -10.711
-8.5 | -0.618 | 0.05718 | -0.007 | -10.802
-8 | -0.581 | 0.05396 | -0.008 | -10.771
-7.5 | -0.542 | 0.05037 | -0.008 | -10.762
-7 | -0.502 | 0.0476 | -0.009 | -10.546
-6.5 | -0.46 | 0.04455 | -0.009 | -10.333
-6 | -0.418 | 0.04167 | -0.01 | -10.022
-5.5 | -0.461 | 0.01337 | -0.02 | -34.496
-5 | -0.404 | 0.01304 | -0.021 | -30.981
-4.5 | -0.346 | 0.01269 | -0.021 | -27.256
-4 | -0.287 | 0.01237 | -0.022 | -23.22
-3.5 | -0.228 | 0.0121 | -0.022 | -18.843
-3 | -0.168 | 0.01186 | -0.023 | -14.204
-2.5 | -0.108 | 0.00931 | -0.023 | -11.654
-2 | -0.048 | 0.0093 | -0.024 | -5.185
-1.5 | 0.012 | 0.00926 | -0.024 | 1.31
-1 | 0.073 | 0.00928 | -0.025 | 7.831
-0.5 | 0.133 | 0.00933 | -0.025 | 14.286
0 | 0.193 | 0.00936 | -0.026 | 20.679
0.5 | 0.254 | 0.00938 | -0.026 | 27.053
1 | 0.314 | 0.00953 | -0.027 | 32.97
1.5 | 0.374 | 0.0096 | -0.027 | 38.992
2 | 0.435 | 0.00977 | -0.028 | 44.499
2.5 | 0.495 | 0.00992 | -0.028 | 49.846
3 | 0.555 | 0.01022 | -0.029 | 54.266
3.5 | 0.612 | 0.01012 | -0.029 | 60.481
4 | 0.668 | 0.01072 | -0.03 | 62.31
4.5 | 0.723 | 0.01106 | -0.03 | 65.401
5 | 0.778 | 0.01142 | -0.03 | 68.123
5.5 | 0.832 | 0.01188 | -0.031 | 70.057
6 | 0.885 | 0.01241 | -0.031 | 71.339
6.5 | 0.936 | 0.01309 | -0.032 | 71.539
7 | 0.976 | 0.01902 | -0.032 | 51.315
7.5 | 1.023 | 0.02021 | -0.032 | 50.605
8 | 1.067 | 0.02139 | -0.033 | 49.889
8.5 | 1.109 | 0.02268 | -0.033 | 48.92
9 | 1.148 | 0.02408 | -0.033 | 47.663
9.5 | 1.181 | 0.02568 | -0.034 | 45.995
10 | 1.211 | 0.0273 | -0.034 | 44.359
10.5 | 1.236 | 0.02931 | -0.034 | 42.167
11 | 1.255 | 0.03155 | -0.035 | 39.785
11.5 | 1.267 | 0.03446 | -0.035 | 36.765
12 | 1.108 | 0.08393 | -0.018 | 13.204
12.5 | 1.113 | 0.0897 | -0.017 | 12.406
13 | 1.113 | 0.09506 | -0.017 | 11.712
13.5 | 1.11 | 0.10274 | -0.017 | 10.8
14 | 1.101 | 0.10803 | -0.017 | 10.192
14.5 | 1.089 | 0.11463 | -0.017 | 9.497
15 | 1.072 | 0.1223 | -0.016 | 8.761
15.5 | 1.052 | 0.13202 | -0.017 | 7.969
16 | 1.029 | 0.13896 | -0.016 | 7.402
16.5 | 1.004 | 0.15052 | -0.017 | 6.669

## 18. Re 250k Mach 0.00 (2)
BIGFOIL.COM POLAR EXPORT
NACA63-314 a=0.2
NACA63-314 a=0.2 |  |  |  | Cl Max: | 1.2208 | at alpha= | 15 | deg
XFOIL ncrit=9 |  |  |  | L/D Max: | 77.8352 | at alpha= | 7 | deg
Re: | 250000 |  |  | Cd Min: | 0.23791 | at alpha= | -20 | deg
Mach: | 0 |  |  | Cl=0 at alpha= | -1.5637 | deg
|  |  |  | @ Cl=0.1, Cd= | 0.011106
|  |  |  | @ Cl=0.4, Cd= | 0.0113
|  |  |  | @ Cl=0.6, Cd= | 0.011496
alpha (deg) | Cl | Cd | Cm | Cl/Cd
-20 | -0.7029 | 0.23791 | 0.0572 | -2.9545
-19.5 | -0.6861 | 0.23121 | 0.0526 | -2.9674
-19 | -0.6857 | 0.22556 | 0.0436 | -3.04
-18.5 | -0.6541 | 0.21695 | 0.0436 | -3.015
-18 | -0.6362 | 0.21064 | 0.04 | -3.0203
-17.5 | -0.6272 | 0.20342 | 0.0334 | -3.0833
-17 | -0.6178 | 0.19475 | 0.028 | -3.1723
-16.5 | -0.591 | 0.18865 | 0.027 | -3.1328
-16 | -0.5753 | 0.18176 | 0.0231 | -3.1652
-15.5 | -0.585 | 0.17294 | 0.013 | -3.3827
-15 | -0.5573 | 0.16499 | 0.0131 | -3.3778
-14.5 | -0.5377 | 0.15875 | 0.0107 | -3.3871
-14 | -0.5367 | 0.14999 | 0.0041 | -3.5782
-13.5 | -0.5461 | 0.13779 | -0.0041 | -3.9633
-13 | -0.5182 | 0.13282 | -0.0033 | -3.9015
-12.5 | -0.5053 | 0.12589 | -0.0063 | -4.0138
-12 | -0.5387 | 0.11043 | -0.0213 | -4.8782
-11.5 | -0.5286 | 0.10177 | -0.0217 | -5.1941
-11 | -0.512 | 0.09615 | -0.0229 | -5.325
-10.5 | -0.5219 | 0.08497 | -0.0304 | -6.1422
-10 | -0.5914 | 0.06631 | -0.0473 | -8.9187
-9.5 | -0.6491 | 0.0608 | -0.0518 | -10.676
-9 | -0.675 | 0.03636 | -0.0498 | -18.5644
-8.5 | -0.6566 | 0.03083 | -0.0454 | -21.2974
-8 | -0.6231 | 0.02677 | -0.0422 | -23.2761
-7.5 | -0.5799 | 0.02391 | -0.0402 | -24.2535
-7 | -0.5331 | 0.02212 | -0.0386 | -24.1004
-6.5 | -0.4855 | 0.01944 | -0.0372 | -24.9743
-6 | -0.4376 | 0.01803 | -0.036 | -24.2707
-5.5 | -0.3898 | 0.01667 | -0.0346 | -23.3833
-5 | -0.3421 | 0.01545 | -0.0334 | -22.1424
-4.5 | -0.2938 | 0.01431 | -0.0324 | -20.5311
-4 | -0.2504 | 0.01228 | -0.0313 | -20.3909
-3.5 | -0.2076 | 0.01079 | -0.0297 | -19.24
-3 | -0.1546 | 0.01071 | -0.0287 | -14.4351
-2.5 | -0.1002 | 0.01074 | -0.0279 | -9.3296
-2 | -0.0466 | 0.01091 | -0.0269 | -4.2713
-1.5 | 0.0068 | 0.01108 | -0.0257 | 0.61372
-1 | 0.0618 | 0.01112 | -0.0251 | 5.5576
-0.5 | 0.1176 | 0.0111 | -0.025 | 10.5946
0 | 0.1732 | 0.01112 | -0.0248 | 15.5755
0.5 | 0.2284 | 0.01115 | -0.0246 | 20.4843
1 | 0.2834 | 0.01119 | -0.0242 | 25.3262
1.5 | 0.337 | 0.01123 | -0.0236 | 30.0089
2 | 0.3896 | 0.01129 | -0.0227 | 34.5084
2.5 | 0.4414 | 0.01134 | -0.0216 | 38.9242
3 | 0.4927 | 0.01138 | -0.0204 | 43.2953
3.5 | 0.5454 | 0.01141 | -0.0195 | 47.8002
4 | 0.6089 | 0.01151 | -0.0211 | 52.9018
4.5 | 0.6855 | 0.01164 | -0.0256 | 58.8918
5 | 0.7675 | 0.01169 | -0.0313 | 65.6544
5.5 | 0.8295 | 0.01171 | -0.0334 | 70.8369
6 | 0.868 | 0.01186 | -0.0307 | 73.1872
6.5 | 0.9151 | 0.01202 | -0.0295 | 76.1314
7 | 0.9636 | 0.01238 | -0.0287 | 77.8352
7.5 | 1.0094 | 0.01299 | -0.0275 | 77.7059
8 | 1.0465 | 0.01421 | -0.0254 | 73.6453
8.5 | 1.0662 | 0.01652 | -0.0216 | 64.54
9 | 1.066 | 0.01955 | -0.0154 | 54.5269
9.5 | 1.065 | 0.02263 | -0.0101 | 47.0614
10 | 1.0711 | 0.02585 | -0.0067 | 41.4352
10.5 | 1.0819 | 0.02909 | -0.0042 | 37.1915
11 | 1.0879 | 0.03298 | -0.0019 | 32.9867
11.5 | 1.1045 | 0.03619 | -0.0004 | 30.5195
12 | 1.1183 | 0.03984 | 0.0015 | 28.0698
12.5 | 1.139 | 0.04302 | 0.0028 | 26.4761
13 | 1.159 | 0.04638 | 0.0038 | 24.9892
13.5 | 1.1888 | 0.04976 | 0.0055 | 23.8907
14 | 1.198 | 0.05418 | 0.0058 | 22.1115
14.5 | 1.2101 | 0.05886 | 0.006 | 20.559
15 | 1.2208 | 0.06379 | 0.0058 | 19.1378
15.5 | 1.2204 | 0.07092 | 0.0051 | 17.2081
16 | 1.2011 | 0.07977 | 0.0023 | 15.057
16.5 | 1.1753 | 0.09061 | -0.0022 | 12.971
17 | 1.1417 | 0.10387 | -0.0087 | 10.9916
17.5 | 1.0967 | 0.12069 | -0.0184 | 9.0869
18 | 1.0396 | 0.14244 | -0.0324 | 7.2985
19 | 0.6774 | 0.21018 | -0.0693 | 3.223
19.5 | 0.6915 | 0.21582 | -0.0718 | 3.2041
20 | 0.707 | 0.22351 | -0.0737 | 3.1632

## 19. Re 250k Mach 0.10 (1)
BIGFOIL.COM POLAR EXPORT
NACA63-314 a=0.2
NACA63-314 a=0.2 |  |  |  | Cl Max: | 1.255 | at alpha= | 11.5 | deg
JavaFoil+Calcfoil stall+Eppler ext transition |  |  |  | L/D Max: | 71.19 | at alpha= | 6.5 | deg
Re: | 250000 |  |  | Cd Min: | 0.00927 | at alpha= | -1.5 | deg
Mach: | 0.1 |  |  | Cl=0 at alpha= | -1.6 | deg
|  |  |  | @ Cl=0.1, Cd= | 0.0093033
|  |  |  | @ Cl=0.4, Cd= | 0.0096769
|  |  |  | @ Cl=0.6, Cd= | 0.0099684
alpha (deg) | Cl | Cd | Cm | Cl/Cd
-18 | -0.666 | 0.19928 | -0.003 | -3.341
-17.5 | -0.69 | 0.18738 | -0.004 | -3.684
-17 | -0.714 | 0.17919 | -0.004 | -3.985
-16.5 | -0.736 | 0.16731 | -0.004 | -4.4
-16 | -0.757 | 0.15847 | -0.004 | -4.774
-15.5 | -0.775 | 0.14448 | -0.004 | -5.363
-15 | -0.79 | 0.13624 | -0.005 | -5.801
-14.5 | -0.803 | 0.12825 | -0.005 | -6.262
-14 | -0.812 | 0.11987 | -0.005 | -6.774
-13.5 | -0.818 | 0.11227 | -0.005 | -7.282
-13 | -0.819 | 0.10445 | -0.005 | -7.84
-12.5 | -0.811 | 0.09702 | -0.006 | -8.364
-12 | -0.798 | 0.09233 | -0.006 | -8.643
-11.5 | -0.782 | 0.08637 | -0.006 | -9.054
-11 | -0.762 | 0.07974 | -0.006 | -9.559
-10.5 | -0.739 | 0.07548 | -0.007 | -9.797
-10 | -0.713 | 0.06944 | -0.007 | -10.271
-9.5 | -0.685 | 0.06507 | -0.007 | -10.519
-9 | -0.653 | 0.06123 | -0.007 | -10.663
-8.5 | -0.619 | 0.05745 | -0.007 | -10.772
-8 | -0.583 | 0.05422 | -0.008 | -10.746
-7.5 | -0.544 | 0.05071 | -0.008 | -10.724
-7 | -0.504 | 0.04763 | -0.008 | -10.574
-6.5 | -0.462 | 0.04468 | -0.009 | -10.343
-6 | -0.419 | 0.04198 | -0.01 | -9.98
-5.5 | -0.463 | 0.01339 | -0.02 | -34.599
-5 | -0.406 | 0.01307 | -0.021 | -31.06
-4.5 | -0.348 | 0.01271 | -0.021 | -27.345
-4 | -0.289 | 0.01239 | -0.022 | -23.295
-3.5 | -0.229 | 0.01212 | -0.022 | -18.911
-3 | -0.169 | 0.01187 | -0.023 | -14.259
-2.5 | -0.109 | 0.00932 | -0.023 | -11.701
-2 | -0.048 | 0.00931 | -0.024 | -5.209
-1.5 | 0.012 | 0.00927 | -0.024 | 1.315
-1 | 0.073 | 0.00929 | -0.025 | 7.864
-0.5 | 0.134 | 0.00932 | -0.025 | 14.368
0 | 0.194 | 0.00936 | -0.026 | 20.78
0.5 | 0.255 | 0.00947 | -0.026 | 26.938
1 | 0.316 | 0.00954 | -0.027 | 33.1
1.5 | 0.376 | 0.00961 | -0.027 | 39.175
2 | 0.437 | 0.00978 | -0.028 | 44.658
2.5 | 0.497 | 0.01 | -0.028 | 49.735
3 | 0.557 | 0.01024 | -0.029 | 54.426
3.5 | 0.614 | 0.00988 | -0.029 | 62.158
4 | 0.67 | 0.01076 | -0.03 | 62.287
4.5 | 0.726 | 0.01112 | -0.03 | 65.326
5 | 0.781 | 0.0115 | -0.031 | 67.97
5.5 | 0.836 | 0.01196 | -0.031 | 69.853
6 | 0.889 | 0.01251 | -0.031 | 71.06
6.5 | 0.94 | 0.0132 | -0.032 | 71.19
7 | 0.98 | 0.01921 | -0.032 | 51.012
7.5 | 1.026 | 0.02043 | -0.032 | 50.244
8 | 1.071 | 0.02162 | -0.033 | 49.537
8.5 | 1.113 | 0.02294 | -0.033 | 48.517
9 | 1.151 | 0.02437 | -0.034 | 47.208
9.5 | 1.184 | 0.02596 | -0.034 | 45.603
10 | 1.212 | 0.02767 | -0.034 | 43.805
10.5 | 1.236 | 0.02976 | -0.035 | 41.529
11 | 1.254 | 0.03204 | -0.035 | 39.13
11.5 | 1.255 | 0.03655 | -0.035 | 34.348
12 | 1.106 | 0.08411 | -0.018 | 13.148
12.5 | 1.107 | 0.09047 | -0.017 | 12.24
13 | 1.105 | 0.09716 | -0.017 | 11.372
13.5 | 1.097 | 0.10349 | -0.017 | 10.605
14 | 1.086 | 0.10956 | -0.017 | 9.908
14.5 | 1.069 | 0.1168 | -0.017 | 9.155
15 | 1.049 | 0.12516 | -0.017 | 8.382
15.5 | 1.024 | 0.13391 | -0.016 | 7.65
16 | 0.998 | 0.14326 | -0.016 | 6.963
16.5 | 0.968 | 0.15417 | -0.016 | 6.276

## 20. Re 250k Mach 0.10 (2)
BIGFOIL.COM POLAR EXPORT
NACA63-314 a=0.2
NACA63-314 a=0.2 |  |  |  | Cl Max: | 1.2101 | at alpha= | 15 | deg
XFOIL ncrit=9 |  |  |  | L/D Max: | 77.7065 | at alpha= | 7 | deg
Re: | 250000 |  |  | Cd Min: | 0.24261 | at alpha= | 20 | deg
Mach: | 0.1 |  |  | Cl=0 at alpha= | -1.5652 | deg
|  |  |  | @ Cl=0.1, Cd= | 0.011147
|  |  |  | @ Cl=0.4, Cd= | 0.011339
|  |  |  | @ Cl=0.6, Cd= | 0.011543
alpha (deg) | Cl | Cd | Cm | Cl/Cd
-20 | -0.7049 | 0.23875 | 0.0577 | -2.9525
-19.5 | -0.688 | 0.23198 | 0.053 | -2.9658
-19 | -0.687 | 0.22643 | 0.0441 | -3.0341
-18.5 | -0.6553 | 0.21771 | 0.0441 | -3.01
-18 | -0.6372 | 0.21135 | 0.0404 | -3.0149
-17.5 | -0.6286 | 0.20418 | 0.0336 | -3.0787
-17 | -0.6177 | 0.19551 | 0.0285 | -3.1594
-16.5 | -0.5912 | 0.18933 | 0.0273 | -3.1226
-16 | -0.5754 | 0.1824 | 0.0234 | -3.1546
-15.5 | -0.5847 | 0.17376 | 0.0132 | -3.365
-15 | -0.556 | 0.16576 | 0.0135 | -3.3542
-14.5 | -0.5366 | 0.15943 | 0.011 | -3.3657
-14 | -0.5382 | 0.15048 | 0.0036 | -3.5766
-13.5 | -0.5428 | 0.13887 | -0.0034 | -3.9087
-13 | -0.5152 | 0.13379 | -0.0028 | -3.8508
-12.5 | -0.5027 | 0.12669 | -0.0061 | -3.968
-12 | -0.5348 | 0.1117 | -0.0209 | -4.7878
-11.5 | -0.5208 | 0.10365 | -0.0205 | -5.0246
-11 | -0.5051 | 0.09772 | -0.0221 | -5.1688
-10.5 | -0.5141 | 0.08671 | -0.0295 | -5.929
-10 | -0.5876 | 0.0673 | -0.0478 | -8.7311
-9.5 | -0.6445 | 0.0618 | -0.0524 | -10.4288
-9 | -0.6706 | 0.03781 | -0.051 | -17.736
-8.5 | -0.6566 | 0.03192 | -0.0463 | -20.5702
-8 | -0.6249 | 0.02743 | -0.043 | -22.7816
-7.5 | -0.5826 | 0.02435 | -0.0409 | -23.9261
-7 | -0.5358 | 0.02239 | -0.0392 | -23.9303
-6.5 | -0.4877 | 0.01971 | -0.0378 | -24.7438
-6 | -0.4395 | 0.01819 | -0.0365 | -24.1616
-5.5 | -0.391 | 0.01693 | -0.0351 | -23.0951
-5 | -0.3439 | 0.01556 | -0.0337 | -22.1015
-4.5 | -0.2947 | 0.01448 | -0.0327 | -20.3522
-4 | -0.2503 | 0.01258 | -0.0317 | -19.8967
-3.5 | -0.2087 | 0.01083 | -0.03 | -19.2705
-3 | -0.1554 | 0.01074 | -0.0289 | -14.4693
-2.5 | -0.1008 | 0.01078 | -0.0281 | -9.3506
-2 | -0.0467 | 0.01095 | -0.0271 | -4.2648
-1.5 | 0.007 | 0.01112 | -0.0259 | 0.6295
-1 | 0.0623 | 0.01116 | -0.0253 | 5.5824
-0.5 | 0.1184 | 0.01114 | -0.0251 | 10.6284
0 | 0.1743 | 0.01116 | -0.025 | 15.6183
0.5 | 0.2298 | 0.0112 | -0.0247 | 20.5179
1 | 0.285 | 0.01124 | -0.0243 | 25.3559
1.5 | 0.3394 | 0.01127 | -0.0238 | 30.1154
2 | 0.3923 | 0.01133 | -0.0229 | 34.6249
2.5 | 0.4442 | 0.01139 | -0.0218 | 38.9991
3 | 0.4958 | 0.01144 | -0.0206 | 43.3392
3.5 | 0.5489 | 0.01147 | -0.0196 | 47.8553
4 | 0.6115 | 0.01156 | -0.0209 | 52.8979
4.5 | 0.6884 | 0.0117 | -0.0254 | 58.8376
5 | 0.7708 | 0.01175 | -0.031 | 65.6
5.5 | 0.8347 | 0.01177 | -0.0334 | 70.9176
6 | 0.8733 | 0.01192 | -0.0306 | 73.2634
6.5 | 0.9203 | 0.0121 | -0.0293 | 76.0579
7 | 0.969 | 0.01247 | -0.0284 | 77.7065
7.5 | 1.0141 | 0.01314 | -0.0271 | 77.1766
8 | 1.0496 | 0.01446 | -0.0248 | 72.5864
8.5 | 1.0656 | 0.01696 | -0.0204 | 62.8302
9 | 1.0625 | 0.02 | -0.0139 | 53.125
9.5 | 1.0613 | 0.02327 | -0.0089 | 45.6081
10 | 1.067 | 0.02665 | -0.0057 | 40.0375
10.5 | 1.0789 | 0.02991 | -0.0034 | 36.0715
11 | 1.0855 | 0.03384 | -0.0012 | 32.0774
11.5 | 1.1017 | 0.03715 | 0.0004 | 29.6555
12 | 1.1169 | 0.04083 | 0.0025 | 27.3549
12.5 | 1.1373 | 0.04407 | 0.0035 | 25.8067
13 | 1.1573 | 0.04753 | 0.0045 | 24.3488
13.5 | 1.1847 | 0.05119 | 0.0062 | 23.1432
14 | 1.1926 | 0.05592 | 0.0064 | 21.3269
14.5 | 1.2021 | 0.06102 | 0.0064 | 19.7001
15 | 1.2101 | 0.06643 | 0.0059 | 18.2162
15.5 | 1.2036 | 0.0744 | 0.0047 | 16.1774
16 | 1.1803 | 0.08417 | 0.001 | 14.0228
16.5 | 1.1502 | 0.09618 | -0.0045 | 11.9588
17 | 1.1132 | 0.11065 | -0.0123 | 10.0606
17.5 | 1.0663 | 0.12876 | -0.0234 | 8.2813
18 | 1.0099 | 0.1516 | -0.0382 | 6.6616
18.5 | 0.8695 | 0.2191 | -0.0736 | 3.9685
19 | 0.8878 | 0.22513 | -0.0767 | 3.9435
19.5 | 0.9106 | 0.23156 | -0.0778 | 3.9325
20 | 0.9076 | 0.24261 | -0.0882 | 3.741

## 21. Re 250k Mach 0.25 (1)
BIGFOIL.COM POLAR EXPORT
NACA63-314 a=0.2
NACA63-314 a=0.2 |  |  |  | Cl Max: | 1.225 | at alpha= | 10.5 | deg
JavaFoil+Calcfoil stall+Eppler ext transition |  |  |  | L/D Max: | 69.503 | at alpha= | 6 | deg
Re: | 250000 |  |  | Cd Min: | 0.00937 | at alpha= | -1.5 | deg
Mach: | 0.25 |  |  | Cl=0 at alpha= | -1.6032 | deg
|  |  |  | @ Cl=0.1, Cd= | 0.0093859
|  |  |  | @ Cl=0.4, Cd= | 0.0098536
|  |  |  | @ Cl=0.6, Cd= | 0.01058
alpha (deg) | Cl | Cd | Cm | Cl/Cd
-17 | -0.353 | 0.26507 | -0.004 | -1.331
-16.5 | -0.418 | 0.39136 | -0.004 | -1.067
-16 | -0.478 | 0.2124 | -0.004 | -2.249
-15.5 | -0.533 | 0.1886 | -0.004 | -2.828
-15 | -0.584 | 0.17076 | -0.004 | -3.422
-14.5 | -0.63 | 0.15592 | -0.005 | -4.041
-14 | -0.67 | 0.14051 | -0.005 | -4.769
-13.5 | -0.703 | 0.13022 | -0.005 | -5.401
-13 | -0.73 | 0.11859 | -0.005 | -6.155
-12.5 | -0.742 | 0.11063 | -0.006 | -6.706
-12 | -0.745 | 0.10209 | -0.006 | -7.294
-11.5 | -0.742 | 0.09309 | -0.006 | -7.97
-11 | -0.734 | 0.08596 | -0.006 | -8.54
-10.5 | -0.721 | 0.07876 | -0.007 | -9.155
-10 | -0.703 | 0.0728 | -0.007 | -9.656
-9.5 | -0.68 | 0.06751 | -0.007 | -10.079
-9 | -0.654 | 0.06339 | -0.007 | -10.312
-8.5 | -0.623 | 0.05942 | -0.008 | -10.488
-8 | -0.589 | 0.05529 | -0.008 | -10.659
-7.5 | -0.553 | 0.05146 | -0.008 | -10.736
-7 | -0.513 | 0.04857 | -0.009 | -10.566
-6.5 | -0.471 | 0.0454 | -0.009 | -10.384
-6 | -0.428 | 0.0427 | -0.01 | -10.023
-5.5 | -0.475 | 0.01369 | -0.021 | -34.65
-5 | -0.416 | 0.01333 | -0.021 | -31.216
-4.5 | -0.357 | 0.01295 | -0.022 | -27.527
-4 | -0.296 | 0.01261 | -0.022 | -23.505
-3.5 | -0.235 | 0.01228 | -0.023 | -19.158
-3 | -0.174 | 0.01205 | -0.023 | -14.421
-2.5 | -0.112 | 0.00945 | -0.024 | -11.848
-2 | -0.05 | 0.00941 | -0.024 | -5.297
-1.5 | 0.013 | 0.00937 | -0.025 | 1.337
-1 | 0.075 | 0.00937 | -0.025 | 8.012
-0.5 | 0.138 | 0.00941 | -0.026 | 14.625
0 | 0.2 | 0.00949 | -0.027 | 21.059
0.5 | 0.262 | 0.00959 | -0.027 | 27.344
1 | 0.324 | 0.00965 | -0.028 | 33.619
1.5 | 0.387 | 0.00982 | -0.028 | 39.355
2 | 0.449 | 0.00998 | -0.029 | 44.985
2.5 | 0.511 | 0.01022 | -0.029 | 49.976
3 | 0.569 | 0.01043 | -0.03 | 54.521
3.5 | 0.627 | 0.01071 | -0.03 | 58.554
4 | 0.686 | 0.01107 | -0.03 | 61.922
4.5 | 0.743 | 0.01147 | -0.031 | 64.781
5 | 0.799 | 0.01191 | -0.031 | 67.141
5.5 | 0.855 | 0.01245 | -0.032 | 68.617
6 | 0.909 | 0.01307 | -0.032 | 69.503
6.5 | 0.96 | 0.01388 | -0.033 | 69.174
7 | 1 | 0.02021 | -0.033 | 49.487
7.5 | 1.046 | 0.02155 | -0.033 | 48.541
8 | 1.09 | 0.02294 | -0.034 | 47.51
8.5 | 1.13 | 0.02449 | -0.034 | 46.129
9 | 1.164 | 0.02625 | -0.034 | 44.351
9.5 | 1.192 | 0.02813 | -0.035 | 42.378
10 | 1.214 | 0.03014 | -0.035 | 40.267
10.5 | 1.225 | 0.03271 | -0.035 | 37.461
11 | 1.066 | 0.0767 | -0.018 | 13.904
11.5 | 1.069 | 0.08275 | -0.016 | 12.923
12 | 1.068 | 0.0892 | -0.017 | 11.969
12.5 | 1.052 | 0.09692 | -0.017 | 10.852
13 | 1.028 | 0.10358 | -0.017 | 9.92
13.5 | 0.994 | 0.11279 | -0.016 | 8.813
14 | 0.952 | 0.12336 | -0.016 | 7.72
14.5 | 0.903 | 0.13394 | -0.015 | 6.741
15 | 0.846 | 0.14288 | -0.015 | 5.923
15.5 | 0.783 | 0.15976 | -0.014 | 4.904

## 22. Re 250k Mach 0.25 (2)
BIGFOIL.COM POLAR EXPORT
NACA63-314 a=0.2
NACA63-314 a=0.2 |  |  |  | Cl Max: | 1.1531 | at alpha= | 13.5 | deg
XFOIL ncrit=9 |  |  |  | L/D Max: | 76.5004 | at alpha= | 7 | deg
Re: | 250000 |  |  | Cd Min: | 0.23095 | at alpha= | -19 | deg
Mach: | 0.25 |  |  | Cl=0 at alpha= | -1.5682 | deg
|  |  |  | @ Cl=0.1, Cd= | 0.01138
|  |  |  | @ Cl=0.4, Cd= | 0.011613
|  |  |  | @ Cl=0.6, Cd= | 0.011884
alpha (deg) | Cl | Cd | Cm | Cl/Cd
-19 | -0.6948 | 0.23095 | 0.0468 | -3.0084
-18.5 | -0.6627 | 0.22197 | 0.0466 | -2.9855
-18 | -0.644 | 0.21525 | 0.0425 | -2.9919
-17.5 | -0.6366 | 0.20843 | 0.0349 | -3.0543
-17 | -0.6181 | 0.19948 | 0.0311 | -3.0986
-16.5 | -0.5934 | 0.19304 | 0.0292 | -3.074
-16 | -0.5775 | 0.18578 | 0.0246 | -3.1085
-15.5 | -0.5847 | 0.178 | 0.0146 | -3.2848
-15 | -0.551 | 0.16967 | 0.0155 | -3.2475
-14.5 | -0.5327 | 0.1629 | 0.0123 | -3.2701
-14 | -0.5391 | 0.15403 | 0.003 | -3.5
-13.5 | -0.5272 | 0.14416 | -0.0004 | -3.657
-13 | -0.5014 | 0.13833 | -0.001 | -3.6247
-12.5 | -0.4932 | 0.1303 | -0.0057 | -3.7851
-12 | -0.5175 | 0.11657 | -0.0178 | -4.4394
-11.5 | -0.4898 | 0.11104 | -0.0164 | -4.411
-11 | -0.4773 | 0.10398 | -0.0192 | -4.5903
-10.5 | -0.5343 | 0.08473 | -0.0405 | -6.3059
-9 | -0.6377 | 0.04422 | -0.0569 | -14.4211
-8.5 | -0.6429 | 0.03789 | -0.0518 | -16.9675
-8 | -0.628 | 0.03175 | -0.0476 | -19.7795
-7.5 | -0.5947 | 0.02722 | -0.0445 | -21.8479
-7 | -0.5506 | 0.0242 | -0.0422 | -22.7521
-6.5 | -0.5011 | 0.02174 | -0.0404 | -23.0497
-6 | -0.4509 | 0.01917 | -0.0391 | -23.5211
-5.5 | -0.3996 | 0.01785 | -0.0377 | -22.3866
-5 | -0.3518 | 0.01616 | -0.036 | -21.7698
-4.5 | -0.3023 | 0.01499 | -0.0346 | -20.1668
-4 | -0.2528 | 0.01371 | -0.0332 | -18.4391
-3.5 | -0.2142 | 0.01112 | -0.0315 | -19.2626
-3 | -0.1599 | 0.01092 | -0.0303 | -14.6429
-2.5 | -0.1036 | 0.01096 | -0.0294 | -9.4526
-2 | -0.0481 | 0.01113 | -0.028 | -4.3217
-1.5 | 0.0076 | 0.01131 | -0.0268 | 0.67197
-1 | 0.0651 | 0.01138 | -0.0264 | 5.7206
-0.5 | 0.1231 | 0.01138 | -0.0262 | 10.8172
0 | 0.1809 | 0.0114 | -0.0259 | 15.8684
0.5 | 0.2382 | 0.01142 | -0.0256 | 20.8581
1 | 0.2949 | 0.01148 | -0.0252 | 25.6882
1.5 | 0.351 | 0.01156 | -0.0247 | 30.3633
2 | 0.4067 | 0.01162 | -0.0239 | 35
2.5 | 0.4609 | 0.01167 | -0.0229 | 39.4944
3 | 0.5133 | 0.01174 | -0.0215 | 43.7223
3.5 | 0.5665 | 0.01183 | -0.0202 | 47.8867
4 | 0.628 | 0.01193 | -0.0206 | 52.6404
4.5 | 0.7035 | 0.01207 | -0.0241 | 58.285
5 | 0.7888 | 0.01212 | -0.0297 | 65.0825
5.5 | 0.8641 | 0.01216 | -0.0336 | 71.0609
6 | 0.9009 | 0.01229 | -0.0301 | 73.3035
6.5 | 0.9486 | 0.01253 | -0.0284 | 75.7063
7 | 0.9968 | 0.01303 | -0.0269 | 76.5004
7.5 | 1.0378 | 0.01401 | -0.0245 | 74.0757
8 | 1.0594 | 0.0161 | -0.0202 | 65.8012
8.5 | 1.0528 | 0.01923 | -0.013 | 54.7478
9 | 1.0459 | 0.02291 | -0.0076 | 45.6526
9.5 | 1.048 | 0.02671 | -0.0041 | 39.2362
10 | 1.0523 | 0.03075 | -0.0015 | 34.2211
10.5 | 1.0629 | 0.03456 | 0.0004 | 30.7552
11 | 1.0725 | 0.03865 | 0.0024 | 27.749
11.5 | 1.0886 | 0.04236 | 0.0039 | 25.6988
12 | 1.108 | 0.0461 | 0.006 | 24.0347
12.5 | 1.126 | 0.05011 | 0.007 | 22.4706
13 | 1.1433 | 0.05447 | 0.008 | 20.9895
13.5 | 1.1531 | 0.06028 | 0.0087 | 19.1291
14 | 1.1463 | 0.06761 | 0.0073 | 16.9546
14.5 | 1.1343 | 0.07627 | 0.0049 | 14.8722
15 | 1.1153 | 0.08649 | 0.001 | 12.8951
15.5 | 1.0947 | 0.09762 | -0.0044 | 11.2139
16 | 1.0609 | 0.11204 | -0.0125 | 9.4689
16.5 | 0.9728 | 0.14091 | -0.0315 | 6.9037
17 | 0.8998 | 0.1734 | -0.0507 | 5.1892
18.5 | 0.8795 | 0.22536 | -0.0782 | 3.9026

## 23. Re 250k Mach 0.50 (1)
BIGFOIL.COM POLAR EXPORT
NACA63-314 a=0.2
NACA63-314 a=0.2 |  |  |  | Cl Max: | 1.177 | at alpha= | 20 | deg
JavaFoil+Calcfoil stall+Eppler ext transition |  |  |  | L/D Max: | 62.585 | at alpha= | 5.5 | deg
Re: | 250000 |  |  | Cd Min: | 0.00987 | at alpha= | -2 | deg
Mach: | 0.5 |  |  | Cl=0 at alpha= | -1.6 | deg
|  |  |  | @ Cl=0.1, Cd= | 0.0098906
|  |  |  | @ Cl=0.4, Cd= | 0.010612
|  |  |  | @ Cl=0.6, Cd= | 0.011522
alpha (deg) | Cl | Cd | Cm | Cl/Cd
-20 | -1.015 | 0.2636 | -0.005 | -3.849
-19.5 | -0.988 | 0.26088 | -0.005 | -3.786
-19 | -0.961 | 0.25255 | -0.006 | -3.806
-18.5 | -0.934 | 0.25755 | -0.006 | -3.627
-18 | -0.908 | 0.23821 | -0.006 | -3.81
-17.5 | -0.878 | 0.22859 | -0.006 | -3.842
-17 | -0.851 | 0.22695 | -0.006 | -3.751
-16.5 | -0.824 | 0.21912 | -0.006 | -3.761
-16 | -0.797 | 0.21201 | -0.007 | -3.76
-15.5 | -0.77 | 0.20766 | -0.007 | -3.709
-15 | -0.741 | 0.19599 | -0.007 | -3.781
-14.5 | -0.714 | 0.1863 | -0.007 | -3.831
-14 | -0.686 | 0.19247 | -0.007 | -3.567
-13.5 | -0.659 | 0.1779 | -0.007 | -3.706
-13 | -0.632 | 0.17391 | -0.007 | -3.634
-12.5 | -0.603 | 0.16281 | -0.007 | -3.705
-12 | -0.576 | 0.15611 | -0.007 | -3.689
-11.5 | -0.549 | 0.15289 | -0.008 | -3.588
-11 | -0.521 | 0.14726 | -0.008 | -3.539
-10.5 | -0.494 | 0.14442 | -0.008 | -3.418
-10 | -0.465 | 0.13188 | -0.008 | -3.528
-9.5 | -0.438 | 0.12741 | -0.008 | -3.435
-9 | -0.41 | 0.13401 | -0.008 | -3.06
-8.5 | -0.383 | 0.11381 | -0.008 | -3.361
-8 | -0.355 | 0.09395 | -0.008 | -3.774
-7.5 | -0.509 | 0.06225 | -0.009 | -8.185
-7 | -0.517 | 0.05531 | -0.009 | -9.355
-6.5 | -0.495 | 0.05004 | -0.009 | -9.898
-6 | -0.46 | 0.0463 | -0.01 | -9.935
-5.5 | -0.416 | 0.04254 | -0.011 | -9.791
-5 | -0.369 | 0.03978 | -0.011 | -9.264
-4.5 | -0.394 | 0.01426 | -0.024 | -27.651
-4 | -0.329 | 0.01365 | -0.025 | -24.086
-3.5 | -0.262 | 0.01312 | -0.025 | -19.959
-3 | -0.194 | 0.01286 | -0.026 | -15.063
-2.5 | -0.125 | 0.01251 | -0.027 | -9.985
-2 | -0.056 | 0.00987 | -0.027 | -5.638
-1.5 | 0.014 | 0.0099 | -0.028 | 1.414
-1 | 0.084 | 0.00987 | -0.028 | 8.506
-0.5 | 0.154 | 0.00996 | -0.029 | 15.441
0 | 0.223 | 0.0101 | -0.03 | 22.107
0.5 | 0.293 | 0.01028 | -0.03 | 28.482
1 | 0.359 | 0.01049 | -0.031 | 34.243
1.5 | 0.426 | 0.01069 | -0.031 | 39.87
2 | 0.493 | 0.01098 | -0.032 | 44.881
2.5 | 0.559 | 0.01128 | -0.032 | 49.558
3 | 0.625 | 0.01167 | -0.032 | 53.524
3.5 | 0.69 | 0.01214 | -0.033 | 56.841
4 | 0.754 | 0.01264 | -0.033 | 59.631
4.5 | 0.816 | 0.0133 | -0.034 | 61.375
5 | 0.877 | 0.01404 | -0.034 | 62.473
5.5 | 0.936 | 0.01495 | -0.035 | 62.585
6 | 0.992 | 0.01621 | -0.035 | 61.181
6.5 | 1.033 | 0.02376 | -0.035 | 43.481
7 | 1.076 | 0.02577 | -0.036 | 41.739
7.5 | 1.109 | 0.028 | -0.036 | 39.619
8 | 1.129 | 0.03063 | -0.037 | 36.862
8.5 | 0.971 | 0.06216 | -0.018 | 15.615
9 | 0.92 | 0.0708 | -0.015 | 12.99
9.5 | 0.609 | 0.11528 | -0.014 | 5.28
10 | 0.636 | 0.11945 | -0.015 | 5.321
10.5 | 0.663 | 0.13815 | -0.017 | 4.8
11 | 0.69 | 0.13558 | -0.017 | 5.089
11.5 | 0.717 | 0.14493 | -0.018 | 4.946
12 | 0.744 | 0.15951 | -0.02 | 4.667
12.5 | 0.771 | 0.16328 | -0.02 | 4.722
13 | 0.798 | 0.17058 | -0.02 | 4.677
13.5 | 0.826 | 0.18532 | -0.022 | 4.456
14 | 0.852 | 0.18414 | -0.023 | 4.628
14.5 | 0.879 | 0.19213 | -0.023 | 4.574
15 | 0.907 | 0.21134 | -0.025 | 4.292
15.5 | 0.934 | 0.21093 | -0.025 | 4.426
16 | 0.96 | 0.21992 | -0.026 | 4.365
16.5 | 0.989 | 0.22747 | -0.027 | 4.346
17 | 1.015 | 0.2366 | -0.028 | 4.289
17.5 | 1.041 | 0.24259 | -0.028 | 4.291
18 | 1.071 | 0.25624 | -0.03 | 4.178
18.5 | 1.096 | 0.25768 | -0.03 | 4.254
19 | 1.122 | 0.26529 | -0.031 | 4.229
19.5 | 1.148 | 0.2741 | -0.031 | 4.188
20 | 1.177 | 0.28373 | -0.033 | 4.15

## 24. Re 250k Mach 0.50 (2)
BIGFOIL.COM POLAR EXPORT
NACA63-314 a=0.2
NACA63-314 a=0.2 |  |  |  | Cl Max: | 1.0623 | at alpha= | 7 | deg
XFOIL ncrit=9 |  |  |  | L/D Max: | 70.0279 | at alpha= | 6 | deg
Re: | 250000 |  |  | Cd Min: | 0.26743 | at alpha= | -20 | deg
Mach: | 0.5 |  |  | Cl=0 at alpha= | -1.5862 | deg
|  |  |  | @ Cl=0.1, Cd= | 0.01246
|  |  |  | @ Cl=0.4, Cd= | 0.012855
|  |  |  | @ Cl=0.6, Cd= | 0.013398
alpha (deg) | Cl | Cd | Cm | Cl/Cd
-20 | -0.778 | 0.26743 | 0.0726 | -2.9092
-19.5 | -0.762 | 0.26093 | 0.0647 | -2.9203
-19 | -0.7314 | 0.25018 | 0.0622 | -2.9235
-18.5 | -0.7072 | 0.24225 | 0.0573 | -2.9193
-18 | -0.6898 | 0.23477 | 0.0497 | -2.9382
-17 | -0.6401 | 0.21689 | 0.0413 | -2.9513
-16.5 | -0.6171 | 0.209 | 0.0363 | -2.9526
-16 | -0.6129 | 0.20311 | 0.0266 | -3.0176
-15.5 | -0.577 | 0.19185 | 0.0254 | -3.0076
-15 | -0.5529 | 0.18416 | 0.0214 | -3.0023
-14.5 | -0.5502 | 0.17739 | 0.012 | -3.1016
-14 | -0.5232 | 0.16698 | 0.009 | -3.1333
-13.5 | -0.4951 | 0.15918 | 0.0066 | -3.1103
-13 | -0.486 | 0.15144 | -0.0005 | -3.2092
-12.5 | -0.4778 | 0.14176 | -0.0071 | -3.3705
-12 | -0.4471 | 0.13414 | -0.0083 | -3.3331
-11.5 | -0.43 | 0.12621 | -0.0128 | -3.407
-11 | -0.4452 | 0.11595 | -0.0258 | -3.8396
-10.5 | -0.4083 | 0.10845 | -0.0244 | -3.7649
-10 | -0.3933 | 0.10018 | -0.0301 | -3.9259
-9.5 | -0.4024 | 0.08355 | -0.0449 | -4.8163
-9 | -0.44 | 0.06472 | -0.0588 | -6.7985
-8.5 | -0.4672 | 0.05506 | -0.0639 | -8.4853
-8 | -0.4997 | 0.04713 | -0.0661 | -10.6026
-7.5 | -0.5297 | 0.04097 | -0.0638 | -12.929
-7 | -0.5407 | 0.03542 | -0.0595 | -15.2654
-6.5 | -0.5267 | 0.03044 | -0.0552 | -17.3029
-6 | -0.4913 | 0.0255 | -0.052 | -19.2667
-5.5 | -0.4399 | 0.02223 | -0.0493 | -19.7886
-5 | -0.3816 | 0.01987 | -0.0467 | -19.2048
-4.5 | -0.326 | 0.01766 | -0.0443 | -18.4598
-4 | -0.2717 | 0.01613 | -0.0419 | -16.8444
-3.5 | -0.2171 | 0.01477 | -0.0398 | -14.6987
-3 | -0.1764 | 0.01208 | -0.0371 | -14.6026
-2.5 | -0.1173 | 0.01176 | -0.0347 | -9.9745
-2 | -0.0528 | 0.01193 | -0.0332 | -4.4258
-1.5 | 0.011 | 0.01223 | -0.0316 | 0.89943
-1 | 0.075 | 0.01246 | -0.0302 | 6.0193
-0.5 | 0.1416 | 0.01246 | -0.0299 | 11.3644
0 | 0.2074 | 0.01252 | -0.0297 | 16.5655
0.5 | 0.2727 | 0.01263 | -0.0295 | 21.5914
1 | 0.3377 | 0.01275 | -0.0291 | 26.4863
1.5 | 0.4027 | 0.01286 | -0.0285 | 31.3142
2 | 0.4668 | 0.01299 | -0.0278 | 35.9353
2.5 | 0.5284 | 0.01317 | -0.0265 | 40.1215
3 | 0.5888 | 0.01336 | -0.0249 | 44.0719
3.5 | 0.6481 | 0.01356 | -0.0229 | 47.795
4 | 0.7066 | 0.01374 | -0.0205 | 51.4265
4.5 | 0.7762 | 0.01393 | -0.0201 | 55.7215
5 | 0.8668 | 0.01401 | -0.0236 | 61.8701
5.5 | 0.967 | 0.0142 | -0.029 | 68.0986
6 | 1.0049 | 0.01435 | -0.0236 | 70.0279
6.5 | 1.0466 | 0.01511 | -0.0192 | 69.2654
7 | 1.0623 | 0.01684 | -0.0121 | 63.0819
7.5 | 1.0466 | 0.02048 | -0.0047 | 51.1035
8.5 | 1.0082 | 0.03197 | 0.0027 | 31.5358
9 | 1.003 | 0.03766 | 0.0046 | 26.633
9.5 | 1.0026 | 0.04323 | 0.0063 | 23.1922
10 | 1.0073 | 0.04871 | 0.0077 | 20.6795
10.5 | 1.022 | 0.05378 | 0.0092 | 19.0033
11 | 1.0289 | 0.05992 | 0.01 | 17.1712
11.5 | 1.0272 | 0.06784 | 0.0089 | 15.1415
12 | 1.0133 | 0.0777 | 0.0055 | 13.0412

## 25. Re 500k Mach 0.00 (1)
BIGFOIL.COM POLAR EXPORT
NACA63-314 a=0.2
NACA63-314 a=0.2 |  |  |  | Cl Max: | 1.293 | at alpha= | 12 | deg
JavaFoil+Calcfoil stall+Eppler ext transition |  |  |  | L/D Max: | 93.05 | at alpha= | 6 | deg
Re: | 500000 |  |  | Cd Min: | 0.00748 | at alpha= | -1 | deg
Mach: | 0 |  |  | Cl=0 at alpha= | -1.6 | deg
|  |  |  | @ Cl=0.1, Cd= | 0.0075025
|  |  |  | @ Cl=0.4, Cd= | 0.0077098
|  |  |  | @ Cl=0.6, Cd= | 0.00819
alpha (deg) | Cl | Cd | Cm | Cl/Cd
-18.5 | -0.69 | 0.18484 | -0.004 | -3.732
-18 | -0.712 | 0.17157 | -0.004 | -4.148
-17.5 | -0.733 | 0.16092 | -0.004 | -4.554
-17 | -0.753 | 0.1552 | -0.004 | -4.849
-16.5 | -0.771 | 0.14733 | -0.004 | -5.235
-16 | -0.788 | 0.13662 | -0.005 | -5.767
-15.5 | -0.803 | 0.1315 | -0.005 | -6.103
-15 | -0.814 | 0.12165 | -0.005 | -6.694
-14.5 | -0.823 | 0.11542 | -0.005 | -7.133
-14 | -0.829 | 0.10865 | -0.005 | -7.631
-13.5 | -0.831 | 0.1028 | -0.006 | -8.087
-13 | -0.83 | 0.09513 | -0.006 | -8.722
-12.5 | -0.82 | 0.09058 | -0.006 | -9.057
-12 | -0.805 | 0.08297 | -0.006 | -9.7
-11.5 | -0.787 | 0.07868 | -0.007 | -10.003
-11 | -0.766 | 0.07403 | -0.007 | -10.353
-10.5 | -0.743 | 0.06928 | -0.007 | -10.72
-10 | -0.715 | 0.06517 | -0.007 | -10.974
-9.5 | -0.685 | 0.06103 | -0.007 | -11.225
-9 | -0.653 | 0.05729 | -0.008 | -11.404
-8.5 | -0.619 | 0.05363 | -0.008 | -11.544
-8 | -0.585 | 0.04947 | -0.01 | -11.832
-7.5 | -0.545 | 0.04717 | -0.009 | -11.546
-7 | -0.624 | 0.01261 | -0.019 | -49.472
-6.5 | -0.571 | 0.01228 | -0.019 | -46.534
-6 | -0.517 | 0.01185 | -0.02 | -43.661
-5.5 | -0.461 | 0.01153 | -0.02 | -39.986
-5 | -0.404 | 0.01119 | -0.021 | -36.113
-4.5 | -0.346 | 0.01088 | -0.021 | -31.795
-4 | -0.287 | 0.0106 | -0.022 | -27.113
-3.5 | -0.228 | 0.0104 | -0.022 | -21.928
-3 | -0.168 | 0.01018 | -0.023 | -16.544
-2.5 | -0.108 | 0.00753 | -0.023 | -14.406
-2 | -0.048 | 0.00753 | -0.024 | -6.409
-1.5 | 0.012 | 0.0075 | -0.024 | 1.619
-1 | 0.073 | 0.00748 | -0.025 | 9.724
-0.5 | 0.133 | 0.00753 | -0.025 | 17.695
0 | 0.193 | 0.00755 | -0.026 | 25.622
0.5 | 0.254 | 0.00759 | -0.026 | 33.449
1 | 0.314 | 0.00763 | -0.027 | 41.151
1.5 | 0.374 | 0.00768 | -0.027 | 48.719
2 | 0.435 | 0.00775 | -0.028 | 56.042
2.5 | 0.495 | 0.00792 | -0.028 | 62.489
3 | 0.555 | 0.0081 | -0.029 | 68.511
3.5 | 0.615 | 0.00822 | -0.029 | 74.724
4 | 0.674 | 0.00846 | -0.03 | 79.66
4.5 | 0.733 | 0.00874 | -0.03 | 83.883
5 | 0.791 | 0.00904 | -0.031 | 87.472
5.5 | 0.848 | 0.00942 | -0.032 | 90.041
6 | 0.899 | 0.00966 | -0.032 | 93.05
6.5 | 0.949 | 0.0102 | -0.032 | 93.038
7 | 0.982 | 0.01623 | -0.032 | 60.495
7.5 | 1.029 | 0.01728 | -0.032 | 59.556
8 | 1.074 | 0.01831 | -0.033 | 58.647
8.5 | 1.116 | 0.01941 | -0.033 | 57.5
9 | 1.155 | 0.02058 | -0.034 | 56.125
9.5 | 1.189 | 0.02194 | -0.034 | 54.191
10 | 1.219 | 0.02332 | -0.034 | 52.283
10.5 | 1.245 | 0.02502 | -0.035 | 49.739
11 | 1.266 | 0.02689 | -0.035 | 47.068
11.5 | 1.282 | 0.0289 | -0.035 | 44.36
12 | 1.293 | 0.03125 | -0.036 | 41.371
12.5 | 1.293 | 0.0341 | -0.036 | 37.913
13 | 1.286 | 0.03747 | -0.036 | 34.328
13.5 | 1.269 | 0.0424 | -0.036 | 29.932
14 | 1.226 | 0.0545 | -0.035 | 22.502
14.5 | 1.105 | 0.10243 | -0.024 | 10.791
15 | 1.077 | 0.11378 | -0.021 | 9.466
15.5 | 1.057 | 0.12112 | -0.02 | 8.723
16 | 1.032 | 0.13025 | -0.019 | 7.921
16.5 | 1.007 | 0.13929 | -0.02 | 7.227
17 | 0.978 | 0.14468 | -0.019 | 6.76

## 26. Re 500k Mach 0.00 (2)
BIGFOIL.COM POLAR EXPORT
NACA63-314 a=0.2
NACA63-314 a=0.2 |  |  |  | Cl Max: | 1.2494 | at alpha= | 17 | deg
XFOIL ncrit=9 |  |  |  | L/D Max: | 98.5944 | at alpha= | 6.5 | deg
Re: | 500000 |  |  | Cd Min: | 0.17807 | at alpha= | -16 | deg
Mach: | 0 |  |  | Cl=0 at alpha= | -1.5956 | deg
|  |  |  | @ Cl=0.1, Cd= | 0.007757
|  |  |  | @ Cl=0.4, Cd= | 0.0079499
|  |  |  | @ Cl=0.6, Cd= | 0.0082746
alpha (deg) | Cl | Cd | Cm | Cl/Cd
-16 | -0.5836 | 0.17807 | 0.0231 | -3.2774
-15.5 | -0.5791 | 0.16852 | 0.0164 | -3.4364
-15 | -0.5765 | 0.1572 | 0.0107 | -3.6673
-14.5 | -0.5557 | 0.15204 | 0.0089 | -3.655
-14 | -0.5404 | 0.14551 | 0.0058 | -3.7138
-13.5 | -0.548 | 0.13224 | -0.0032 | -4.144
-13 | -0.5586 | 0.1187 | -0.0094 | -4.706
-12.5 | -0.6807 | 0.07384 | -0.0351 | -9.2186
-12 | -0.7444 | 0.05799 | -0.0462 | -12.8367
-11.5 | -0.8009 | 0.04752 | -0.0489 | -16.854
-11 | -0.8414 | 0.03953 | -0.0456 | -21.2851
-10.5 | -0.8393 | 0.03415 | -0.0421 | -24.5769
-10 | -0.8243 | 0.02969 | -0.038 | -27.7636
-9.5 | -0.7926 | 0.02669 | -0.0355 | -29.6965
-9 | -0.7555 | 0.02263 | -0.0338 | -33.3849
-8.5 | -0.7103 | 0.02085 | -0.0328 | -34.0671
-8 | -0.6628 | 0.01939 | -0.0318 | -34.1826
-7.5 | -0.6141 | 0.01792 | -0.0309 | -34.269
-7 | -0.5667 | 0.01617 | -0.0298 | -35.0464
-6.5 | -0.5178 | 0.01495 | -0.0291 | -34.6355
-6 | -0.4667 | 0.01408 | -0.0285 | -33.1463
-5.5 | -0.4174 | 0.0129 | -0.0277 | -32.3566
-5 | -0.3644 | 0.01226 | -0.0274 | -29.7227
-4.5 | -0.3118 | 0.01149 | -0.0271 | -27.1366
-4 | -0.2585 | 0.01067 | -0.0269 | -24.2268
-3.5 | -0.2087 | 0.00923 | -0.0268 | -22.6111
-3 | -0.1586 | 0.00803 | -0.0266 | -19.7509
-2.5 | -0.1027 | 0.00785 | -0.0266 | -13.0828
-2 | -0.0457 | 0.00774 | -0.0267 | -5.9044
-1.5 | 0.0108 | 0.00771 | -0.0266 | 1.4008
-1 | 0.0675 | 0.00774 | -0.0266 | 8.7209
-0.5 | 0.1249 | 0.00777 | -0.0268 | 16.0746
0 | 0.1827 | 0.00777 | -0.0272 | 23.5135
0.5 | 0.2402 | 0.00781 | -0.0275 | 30.7554
1 | 0.2975 | 0.00788 | -0.0277 | 37.7538
1.5 | 0.3547 | 0.00791 | -0.028 | 44.842
2 | 0.4115 | 0.00796 | -0.0282 | 51.696
2.5 | 0.4678 | 0.00804 | -0.0282 | 58.1841
3 | 0.5237 | 0.00815 | -0.0282 | 64.2577
3.5 | 0.579 | 0.00824 | -0.0281 | 70.267
4 | 0.6337 | 0.00833 | -0.0279 | 76.0744
4.5 | 0.6865 | 0.00842 | -0.0272 | 81.5321
5 | 0.7367 | 0.00854 | -0.0259 | 86.2646
5.5 | 0.788 | 0.00862 | -0.0249 | 91.4153
6 | 0.8556 | 0.00888 | -0.0278 | 96.3514
6.5 | 0.9189 | 0.00932 | -0.0302 | 98.5944
7 | 0.9666 | 0.01008 | -0.0296 | 95.8929
7.5 | 1.0086 | 0.01138 | -0.0284 | 88.6292
8 | 1.0418 | 0.01329 | -0.0263 | 78.3898
8.5 | 1.0694 | 0.01529 | -0.0233 | 69.9411
9 | 1.0934 | 0.01712 | -0.0197 | 63.8668
9.5 | 1.1095 | 0.01884 | -0.015 | 58.8907
10 | 1.1264 | 0.02091 | -0.0115 | 53.869
10.5 | 1.141 | 0.02342 | -0.0085 | 48.719
11 | 1.1538 | 0.02637 | -0.006 | 43.7543
11.5 | 1.1709 | 0.02919 | -0.0043 | 40.1131
12 | 1.1738 | 0.03339 | -0.0025 | 35.1542
12.5 | 1.1868 | 0.03694 | -0.0013 | 32.1278
13 | 1.2013 | 0.04054 | -0.0007 | 29.6325
13.5 | 1.2109 | 0.04472 | -0.0002 | 27.0774
14 | 1.2133 | 0.04979 | 0.0003 | 24.3683
14.5 | 1.226 | 0.05419 | 0 | 22.6241
15 | 1.2358 | 0.05912 | -0.0008 | 20.9032
15.5 | 1.2437 | 0.06445 | -0.002 | 19.2971
16 | 1.2457 | 0.07038 | -0.0025 | 17.6996
16.5 | 1.2485 | 0.07708 | -0.005 | 16.1975
17 | 1.2494 | 0.08421 | -0.0076 | 14.8367
17.5 | 1.2476 | 0.09207 | -0.011 | 13.5506
18 | 1.2449 | 0.10023 | -0.0147 | 12.4204
18.5 | 1.2386 | 0.10899 | -0.0186 | 11.3643
19 | 1.2215 | 0.12028 | -0.0244 | 10.1555
19.5 | 1.2033 | 0.13265 | -0.0317 | 9.0712
20 | 1.1784 | 0.14691 | -0.0405 | 8.0212

## 27. Re 500k Mach 0.10 (1)
BIGFOIL.COM POLAR EXPORT
NACA63-314 a=0.2
NACA63-314 a=0.2 |  |  |  | Cl Max: | 1.287 | at alpha= | 12 | deg
JavaFoil+Calcfoil stall+Eppler ext transition |  |  |  | L/D Max: | 92.745 | at alpha= | 6 | deg
Re: | 500000 |  |  | Cd Min: | 0.00748 | at alpha= | -1 | deg
Mach: | 0.1 |  |  | Cl=0 at alpha= | -1.6 | deg
|  |  |  | @ Cl=0.1, Cd= | 0.0075066
|  |  |  | @ Cl=0.4, Cd= | 0.0077493
|  |  |  | @ Cl=0.6, Cd= | 0.0081946
alpha (deg) | Cl | Cd | Cm | Cl/Cd
-18 | -0.666 | 0.17581 | -0.004 | -3.79
-17.5 | -0.691 | 0.16968 | -0.004 | -4.072
-17 | -0.715 | 0.15715 | -0.004 | -4.547
-16.5 | -0.737 | 0.14685 | -0.004 | -5.016
-16 | -0.757 | 0.14274 | -0.004 | -5.305
-15.5 | -0.776 | 0.13183 | -0.005 | -5.883
-15 | -0.791 | 0.12477 | -0.005 | -6.341
-14.5 | -0.804 | 0.11785 | -0.005 | -6.821
-14 | -0.813 | 0.10993 | -0.005 | -7.394
-13.5 | -0.818 | 0.10328 | -0.006 | -7.924
-13 | -0.82 | 0.09694 | -0.006 | -8.456
-12.5 | -0.813 | 0.09011 | -0.006 | -9.017
-12 | -0.799 | 0.084 | -0.006 | -9.51
-11.5 | -0.783 | 0.07965 | -0.007 | -9.834
-11 | -0.764 | 0.0742 | -0.007 | -10.29
-10.5 | -0.741 | 0.06951 | -0.007 | -10.656
-10 | -0.714 | 0.06545 | -0.007 | -10.915
-9.5 | -0.686 | 0.06138 | -0.008 | -11.171
-9 | -0.654 | 0.05757 | -0.008 | -11.36
-8.5 | -0.62 | 0.05409 | -0.008 | -11.468
-8 | -0.585 | 0.0502 | -0.009 | -11.662
-7.5 | -0.546 | 0.04759 | -0.009 | -11.468
-7 | -0.626 | 0.01272 | -0.019 | -49.229
-6.5 | -0.574 | 0.01232 | -0.019 | -46.575
-6 | -0.519 | 0.01188 | -0.02 | -43.729
-5.5 | -0.463 | 0.01156 | -0.02 | -40.077
-5 | -0.406 | 0.01121 | -0.021 | -36.207
-4.5 | -0.348 | 0.0109 | -0.021 | -31.901
-4 | -0.289 | 0.01061 | -0.022 | -27.204
-3.5 | -0.229 | 0.01041 | -0.022 | -22.006
-3 | -0.169 | 0.01019 | -0.023 | -16.608
-2.5 | -0.109 | 0.00754 | -0.023 | -14.464
-2 | -0.048 | 0.00753 | -0.024 | -6.438
-1.5 | 0.012 | 0.0075 | -0.024 | 1.626
-1 | 0.073 | 0.00748 | -0.025 | 9.765
-0.5 | 0.134 | 0.00754 | -0.025 | 17.768
0 | 0.194 | 0.00755 | -0.026 | 25.744
0.5 | 0.255 | 0.0076 | -0.026 | 33.581
1 | 0.316 | 0.00764 | -0.027 | 41.32
1.5 | 0.376 | 0.00771 | -0.027 | 48.827
2 | 0.437 | 0.00781 | -0.028 | 55.889
2.5 | 0.497 | 0.00792 | -0.028 | 62.773
3 | 0.557 | 0.00811 | -0.029 | 68.755
3.5 | 0.618 | 0.00823 | -0.03 | 75.007
4 | 0.677 | 0.00848 | -0.03 | 79.927
4.5 | 0.737 | 0.00876 | -0.031 | 84.128
5 | 0.795 | 0.00908 | -0.031 | 87.593
5.5 | 0.853 | 0.00953 | -0.032 | 89.432
6 | 0.902 | 0.00973 | -0.032 | 92.745
6.5 | 0.953 | 0.01029 | -0.032 | 92.639
7 | 0.986 | 0.0164 | -0.032 | 60.113
7.5 | 1.033 | 0.01746 | -0.033 | 59.124
8 | 1.077 | 0.01851 | -0.033 | 58.219
8.5 | 1.12 | 0.01964 | -0.033 | 57.016
9 | 1.158 | 0.02084 | -0.034 | 55.567
9.5 | 1.191 | 0.02218 | -0.034 | 53.719
10 | 1.22 | 0.02365 | -0.035 | 51.604
10.5 | 1.245 | 0.02542 | -0.035 | 48.972
11 | 1.264 | 0.0273 | -0.035 | 46.31
11.5 | 1.278 | 0.02962 | -0.036 | 43.146
12 | 1.287 | 0.03209 | -0.036 | 40.103
12.5 | 1.284 | 0.03477 | -0.036 | 36.939
13 | 1.27 | 0.03929 | -0.036 | 32.328
13.5 | 1.238 | 0.04757 | -0.035 | 26.029
14 | 1.099 | 0.09884 | -0.023 | 11.118
14.5 | 1.076 | 0.10799 | -0.021 | 9.962
15 | 1.054 | 0.11534 | -0.021 | 9.138
15.5 | 1.028 | 0.12441 | -0.019 | 8.26
16 | 1 | 0.13374 | -0.02 | 7.48
16.5 | 0.97 | 0.13797 | -0.019 | 7.027
17 | 0.938 | 0.15138 | -0.019 | 6.193

## 28. Re 500k Mach 0.10 (2)
BIGFOIL.COM POLAR EXPORT
NACA63-314 a=0.2
NACA63-314 a=0.2 |  |  |  | Cl Max: | 1.2376 | at alpha= | 16.5 | deg
XFOIL ncrit=9 |  |  |  | L/D Max: | 98.3191 | at alpha= | 6.5 | deg
Re: | 500000 |  |  | Cd Min: | 0.15816 | at alpha= | -15 | deg
Mach: | 0.1 |  |  | Cl=0 at alpha= | -1.5958 | deg
|  |  |  | @ Cl=0.1, Cd= | 0.0077683
|  |  |  | @ Cl=0.4, Cd= | 0.0079877
|  |  |  | @ Cl=0.6, Cd= | 0.0083152
alpha (deg) | Cl | Cd | Cm | Cl/Cd
-15 | -0.5754 | 0.15816 | 0.011 | -3.6381
-14.5 | -0.554 | 0.15297 | 0.0093 | -3.6216
-14 | -0.5386 | 0.14641 | 0.0062 | -3.6787
-13.5 | -0.5453 | 0.13339 | -0.0028 | -4.088
-13 | -0.5536 | 0.12035 | -0.0087 | -4.5999
-12.5 | -0.6527 | 0.07975 | -0.0309 | -8.1843
-12 | -0.7124 | 0.06226 | -0.0438 | -11.4423
-11.5 | -0.7673 | 0.05064 | -0.0494 | -15.1521
-11 | -0.8154 | 0.04232 | -0.0479 | -19.2675
-10 | -0.8203 | 0.03112 | -0.0396 | -26.3593
-9.5 | -0.7928 | 0.02754 | -0.0367 | -28.7872
-9 | -0.7578 | 0.02345 | -0.0347 | -32.3156
-8.5 | -0.7134 | 0.02128 | -0.0335 | -33.5244
-8 | -0.6659 | 0.01978 | -0.0326 | -33.6653
-7.5 | -0.6171 | 0.01818 | -0.0315 | -33.9439
-7 | -0.5685 | 0.01654 | -0.0305 | -34.3712
-6.5 | -0.5204 | 0.01511 | -0.0296 | -34.4408
-6 | -0.4691 | 0.0142 | -0.0289 | -33.0352
-5.5 | -0.4193 | 0.01302 | -0.0281 | -32.2043
-5 | -0.3664 | 0.01232 | -0.0278 | -29.7403
-4.5 | -0.3134 | 0.01154 | -0.0274 | -27.1577
-4 | -0.2596 | 0.01078 | -0.0272 | -24.0816
-3.5 | -0.2092 | 0.0094 | -0.0271 | -22.2553
-3 | -0.1595 | 0.00806 | -0.0268 | -19.7891
-2.5 | -0.1032 | 0.00787 | -0.0267 | -13.1131
-2 | -0.046 | 0.00776 | -0.0268 | -5.9278
-1.5 | 0.0109 | 0.00773 | -0.0268 | 1.4101
-1 | 0.0681 | 0.00776 | -0.0268 | 8.7758
0 | 0.1838 | 0.00779 | -0.0273 | 23.5944
0.5 | 0.2417 | 0.00783 | -0.0276 | 30.8685
1 | 0.2993 | 0.00789 | -0.0279 | 37.9341
1.5 | 0.3568 | 0.00795 | -0.0281 | 44.8805
2 | 0.4141 | 0.008 | -0.0283 | 51.7625
2.5 | 0.4709 | 0.00807 | -0.0284 | 58.3519
3 | 0.5271 | 0.00818 | -0.0284 | 64.4377
3.5 | 0.5827 | 0.00829 | -0.0282 | 70.2895
4 | 0.6377 | 0.00837 | -0.028 | 76.1888
4.5 | 0.691 | 0.00847 | -0.0273 | 81.5821
5 | 0.7416 | 0.00857 | -0.0261 | 86.5344
5.5 | 0.7929 | 0.00866 | -0.0249 | 91.5589
6 | 0.86 | 0.00895 | -0.0276 | 96.0894
6.5 | 0.9242 | 0.0094 | -0.0301 | 98.3191
7 | 0.9719 | 0.01019 | -0.0294 | 95.3778
7.5 | 1.0129 | 0.01159 | -0.028 | 87.3943
8 | 1.0445 | 0.01359 | -0.0256 | 76.858
8.5 | 1.0707 | 0.01562 | -0.0224 | 68.5467
9 | 1.0917 | 0.01743 | -0.0182 | 62.6334
9.5 | 1.1073 | 0.01928 | -0.0137 | 57.4326
10 | 1.1247 | 0.02145 | -0.0103 | 52.4336
10.5 | 1.1369 | 0.02424 | -0.0074 | 46.9018
11 | 1.1508 | 0.02723 | -0.0051 | 42.2622
11.5 | 1.1668 | 0.03024 | -0.0034 | 38.5847
12 | 1.1665 | 0.03483 | -0.0015 | 33.4912
12.5 | 1.1822 | 0.03825 | -0.0006 | 30.9072
13 | 1.1958 | 0.04202 | 0 | 28.4579
13.5 | 1.2043 | 0.04644 | 0.0004 | 25.9324
14 | 1.2088 | 0.05146 | 0.0008 | 23.4901
14.5 | 1.2202 | 0.05612 | 0.0004 | 21.7427
15 | 1.2293 | 0.06129 | -0.0006 | 20.0571
15.5 | 1.2357 | 0.06692 | -0.0018 | 18.4653
16 | 1.2367 | 0.07328 | -0.0028 | 16.8764
16.5 | 1.2376 | 0.08042 | -0.0054 | 15.3892
17 | 1.2362 | 0.08813 | -0.0084 | 14.027
17.5 | 1.2328 | 0.09647 | -0.0123 | 12.7791
18 | 1.2281 | 0.10519 | -0.0164 | 11.6751
18.5 | 1.214 | 0.11546 | -0.0211 | 10.5145
19 | 1.1952 | 0.1278 | -0.0282 | 9.3521
19.5 | 1.172 | 0.14163 | -0.0367 | 8.2751
20 | 1.1407 | 0.15807 | -0.0472 | 7.2164

## 29. Re 500k Mach 0.25 (1)
BIGFOIL.COM POLAR EXPORT
NACA63-314 a=0.2
NACA63-314 a=0.2 |  |  |  | Cl Max: | 1.245 | at alpha= | 11 | deg
JavaFoil+Calcfoil stall+Eppler ext transition |  |  |  | L/D Max: | 91.35 | at alpha= | 5 | deg
Re: | 500000 |  |  | Cd Min: | 0.00757 | at alpha= | -1.5 | deg
Mach: | 0.25 |  |  | Cl=0 at alpha= | -1.6032 | deg
|  |  |  | @ Cl=0.1, Cd= | 0.0075979
|  |  |  | @ Cl=0.4, Cd= | 0.0078626
|  |  |  | @ Cl=0.6, Cd= | 0.0083375
alpha (deg) | Cl | Cd | Cm | Cl/Cd
-17 | -0.353 | 0.22764 | -0.004 | -1.551
-16.5 | -0.418 | 0.31983 | -0.004 | -1.306
-16 | -0.478 | 0.17988 | -0.004 | -2.657
-15.5 | -0.534 | 0.16076 | -0.004 | -3.319
-15 | -0.585 | 0.14917 | -0.005 | -3.919
-14.5 | -0.63 | 0.13515 | -0.005 | -4.665
-14 | -0.67 | 0.12192 | -0.005 | -5.499
-13.5 | -0.704 | 0.11463 | -0.005 | -6.14
-13 | -0.731 | 0.10738 | -0.006 | -6.803
-12.5 | -0.743 | 0.09989 | -0.006 | -7.433
-12 | -0.745 | 0.09254 | -0.006 | -8.053
-11.5 | -0.743 | 0.08587 | -0.006 | -8.649
-11 | -0.735 | 0.07866 | -0.007 | -9.344
-10.5 | -0.722 | 0.07281 | -0.007 | -9.916
-10 | -0.704 | 0.06781 | -0.007 | -10.38
-9.5 | -0.681 | 0.06308 | -0.007 | -10.797
-9 | -0.654 | 0.05928 | -0.008 | -11.036
-8.5 | -0.624 | 0.05544 | -0.008 | -11.258
-8 | -0.59 | 0.05166 | -0.009 | -11.431
-7.5 | -0.554 | 0.04844 | -0.009 | -11.439
-7 | -0.633 | 0.01269 | -0.019 | -49.911
-6.5 | -0.586 | 0.0127 | -0.02 | -46.123
-6 | -0.531 | 0.01223 | -0.02 | -43.445
-5.5 | -0.475 | 0.01181 | -0.021 | -40.179
-5 | -0.416 | 0.01145 | -0.021 | -36.35
-4.5 | -0.357 | 0.01111 | -0.022 | -32.106
-4 | -0.296 | 0.0108 | -0.022 | -27.439
-3.5 | -0.235 | 0.01056 | -0.023 | -22.282
-3 | -0.174 | 0.01035 | -0.023 | -16.79
-2.5 | -0.112 | 0.00765 | -0.024 | -14.629
-2 | -0.05 | 0.00758 | -0.024 | -6.57
-1.5 | 0.013 | 0.00757 | -0.025 | 1.656
-1 | 0.075 | 0.00759 | -0.025 | 9.895
-0.5 | 0.138 | 0.00761 | -0.026 | 18.07
0 | 0.2 | 0.00764 | -0.027 | 26.138
0.5 | 0.262 | 0.00769 | -0.027 | 34.078
1 | 0.324 | 0.00773 | -0.028 | 41.956
1.5 | 0.387 | 0.00785 | -0.028 | 49.237
2 | 0.449 | 0.00791 | -0.029 | 56.7
2.5 | 0.511 | 0.00808 | -0.029 | 63.204
3 | 0.573 | 0.00828 | -0.03 | 69.178
3.5 | 0.634 | 0.00841 | -0.03 | 75.423
4 | 0.696 | 0.00869 | -0.031 | 80.058
4.5 | 0.756 | 0.00907 | -0.031 | 83.427
5 | 0.813 | 0.0089 | -0.032 | 91.35
5.5 | 0.867 | 0.00968 | -0.032 | 89.572
6 | 0.921 | 0.01015 | -0.033 | 90.775
6.5 | 0.973 | 0.01081 | -0.033 | 89.966
7 | 1.006 | 0.01729 | -0.033 | 58.201
7.5 | 1.052 | 0.01846 | -0.033 | 56.994
8 | 1.096 | 0.01966 | -0.034 | 55.746
8.5 | 1.137 | 0.02097 | -0.034 | 54.194
9 | 1.171 | 0.02248 | -0.035 | 52.105
9.5 | 1.2 | 0.0241 | -0.035 | 49.772
10 | 1.222 | 0.02581 | -0.035 | 47.361
10.5 | 1.238 | 0.02785 | -0.036 | 44.436
11 | 1.245 | 0.0302 | -0.036 | 41.235
11.5 | 1.243 | 0.03326 | -0.036 | 37.365
12 | 1.226 | 0.03815 | -0.036 | 32.146
12.5 | 1.065 | 0.08627 | -0.023 | 12.346
13 | 1.033 | 0.09571 | -0.021 | 10.792
13.5 | 0.997 | 0.10456 | -0.019 | 9.533
14 | 0.954 | 0.11224 | -0.018 | 8.504
14.5 | 0.904 | 0.12012 | -0.018 | 7.529
15 | 0.847 | 0.1338 | -0.017 | 6.334
15.5 | 0.784 | 0.14324 | -0.016 | 5.474
16 | 0.716 | 0.15707 | -0.016 | 4.556

## 30. Re 500k Mach 0.25 (2)
BIGFOIL.COM POLAR EXPORT
NACA63-314 a=0.2
NACA63-314 a=0.2 |  |  |  | Cl Max: | 1.1879 | at alpha= | 15 | deg
XFOIL ncrit=9 |  |  |  | L/D Max: | 96.6633 | at alpha= | 6.5 | deg
Re: | 500000 |  |  | Cd Min: | 0.2407 | at alpha= | 20 | deg
Mach: | 0.25 |  |  | Cl=0 at alpha= | -1.5981 | deg
|  |  |  | @ Cl=0.1, Cd= | 0.0078998
|  |  |  | @ Cl=0.4, Cd= | 0.0081271
|  |  |  | @ Cl=0.6, Cd= | 0.0084717
alpha (deg) | Cl | Cd | Cm | Cl/Cd
-14.5 | -0.5468 | 0.15763 | 0.0114 | -3.4689
-14 | -0.5304 | 0.15083 | 0.008 | -3.5165
-13.5 | -0.5345 | 0.13869 | -0.001 | -3.8539
-13 | -0.5329 | 0.12776 | -0.0057 | -4.1711
-12.5 | -0.5162 | 0.12177 | -0.0078 | -4.2391
-12 | -0.5055 | 0.11444 | -0.0113 | -4.4172
-11.5 | -0.6426 | 0.06735 | -0.0417 | -9.5412
-11 | -0.6851 | 0.05473 | -0.0502 | -12.5178
-10.5 | -0.7209 | 0.04493 | -0.0561 | -16.045
-10 | -0.7593 | 0.0397 | -0.0497 | -19.1259
-9.5 | -0.77 | 0.03403 | -0.0446 | -22.6271
-9 | -0.755 | 0.02951 | -0.0407 | -25.5845
-8.5 | -0.7258 | 0.02436 | -0.0382 | -29.7947
-8 | -0.681 | 0.02224 | -0.0367 | -30.6205
-7.5 | -0.6328 | 0.01997 | -0.0352 | -31.6875
-7 | -0.5818 | 0.0182 | -0.0339 | -31.967
-6.5 | -0.5333 | 0.01603 | -0.0325 | -33.2689
-6 | -0.4813 | 0.01495 | -0.0315 | -32.194
-5.5 | -0.4279 | 0.01401 | -0.0305 | -30.5425
-5 | -0.3767 | 0.01273 | -0.0296 | -29.5915
-4.5 | -0.3221 | 0.01189 | -0.029 | -27.09
-4 | -0.2664 | 0.01117 | -0.0286 | -23.8496
-3.5 | -0.2129 | 0.01009 | -0.0283 | -21.1001
-3 | -0.1639 | 0.00829 | -0.0279 | -19.7708
-2.5 | -0.1061 | 0.00799 | -0.0278 | -13.2791
-2 | -0.0471 | 0.00789 | -0.0278 | -5.9696
-1.5 | 0.0115 | 0.00789 | -0.0277 | 1.4575
-1 | 0.0709 | 0.00789 | -0.0277 | 8.9861
-0.5 | 0.1304 | 0.00791 | -0.0279 | 16.4855
0 | 0.1902 | 0.00794 | -0.0282 | 23.9547
0.5 | 0.25 | 0.00797 | -0.0285 | 31.3676
1 | 0.3097 | 0.00801 | -0.0288 | 38.6642
1.5 | 0.3691 | 0.00808 | -0.029 | 45.6807
2 | 0.4281 | 0.00817 | -0.0291 | 52.399
2.5 | 0.487 | 0.00826 | -0.0292 | 58.9588
3 | 0.5456 | 0.00835 | -0.0293 | 65.3413
3.5 | 0.6037 | 0.00848 | -0.0292 | 71.191
4 | 0.6603 | 0.0086 | -0.0287 | 76.7791
4.5 | 0.7157 | 0.00869 | -0.0279 | 82.359
5 | 0.7687 | 0.00881 | -0.0267 | 87.2531
5.5 | 0.8201 | 0.00894 | -0.025 | 91.7338
6 | 0.8856 | 0.00926 | -0.0266 | 95.6371
6.5 | 0.9531 | 0.00986 | -0.0292 | 96.6633
7 | 0.9984 | 0.01097 | -0.0278 | 91.0119
7.5 | 1.0333 | 0.0128 | -0.0253 | 80.7266
8 | 1.0562 | 0.0151 | -0.0214 | 69.947
8.5 | 1.069 | 0.01723 | -0.0158 | 62.0429
9 | 1.0827 | 0.01947 | -0.0112 | 55.6086
9.5 | 1.0949 | 0.02227 | -0.0076 | 49.1648
10 | 1.1137 | 0.02494 | -0.0051 | 44.6552
10.5 | 1.1167 | 0.02903 | -0.0024 | 38.4671
11 | 1.1323 | 0.03243 | -0.0008 | 34.9152
11.5 | 1.143 | 0.0364 | 0.0006 | 31.4011
12 | 1.1441 | 0.04139 | 0.0019 | 27.6419
12.5 | 1.1573 | 0.04559 | 0.0026 | 25.385
13 | 1.1682 | 0.05027 | 0.0027 | 23.2385
13.5 | 1.1709 | 0.05582 | 0.0031 | 20.9764
14 | 1.1806 | 0.06128 | 0.0024 | 19.2657
14.5 | 1.1858 | 0.06744 | 0.0012 | 17.583
15 | 1.1879 | 0.07433 | -0.0008 | 15.9814
15.5 | 1.181 | 0.08254 | -0.0031 | 14.3082
16 | 1.1704 | 0.09224 | -0.0072 | 12.6886
16.5 | 1.154 | 0.10345 | -0.0127 | 11.1551
17 | 1.1341 | 0.11584 | -0.0194 | 9.7902
17.5 | 1.1141 | 0.12898 | -0.0272 | 8.6378
18 | 1.0844 | 0.14484 | -0.0371 | 7.4869
18.5 | 1.0241 | 0.17001 | -0.0534 | 6.0238
19 | 0.9092 | 0.2238 | -0.0808 | 4.0626
19.5 | 0.9274 | 0.22902 | -0.0845 | 4.0494
20 | 0.9368 | 0.2407 | -0.0894 | 3.892

## 31. Re 500k Mach 0.50 (1)
BIGFOIL.COM POLAR EXPORT
NACA63-314 a=0.2
NACA63-314 a=0.2 |  |  |  | Cl Max: | 1.178 | at alpha= | 20 | deg
JavaFoil+Calcfoil stall+Eppler ext transition |  |  |  | L/D Max: | 82.12 | at alpha= | 5 | deg
Re: | 500000 |  |  | Cd Min: | 0.00795 | at alpha= | -2 | deg
Mach: | 0.5 |  |  | Cl=0 at alpha= | -1.6 | deg
|  |  |  | @ Cl=0.1, Cd= | 0.0079646
|  |  |  | @ Cl=0.4, Cd= | 0.0083431
|  |  |  | @ Cl=0.6, Cd= | 0.0089654
alpha (deg) | Cl | Cd | Cm | Cl/Cd
-20 | -1.015 | 0.2225 | -0.005 | -4.561
-19.5 | -0.988 | 0.2244 | -0.005 | -4.402
-19 | -0.961 | 0.21025 | -0.006 | -4.572
-18.5 | -0.934 | 0.21499 | -0.006 | -4.346
-18 | -0.908 | 0.2005 | -0.006 | -4.527
-17.5 | -0.879 | 0.19557 | -0.006 | -4.492
-17 | -0.851 | 0.1891 | -0.006 | -4.502
-16.5 | -0.824 | 0.18641 | -0.006 | -4.422
-16 | -0.797 | 0.177 | -0.007 | -4.504
-15.5 | -0.77 | 0.17275 | -0.007 | -4.458
-15 | -0.741 | 0.16419 | -0.007 | -4.515
-14.5 | -0.714 | 0.15685 | -0.007 | -4.551
-14 | -0.687 | 0.16065 | -0.007 | -4.274
-13.5 | -0.659 | 0.15032 | -0.007 | -4.387
-13 | -0.632 | 0.1465 | -0.008 | -4.315
-12.5 | -0.603 | 0.13625 | -0.007 | -4.428
-12 | -0.576 | 0.13119 | -0.007 | -4.39
-11.5 | -0.549 | 0.12678 | -0.008 | -4.327
-11 | -0.521 | 0.12168 | -0.008 | -4.283
-10.5 | -0.494 | 0.11891 | -0.008 | -4.151
-10 | -0.465 | 0.10931 | -0.008 | -4.256
-9.5 | -0.438 | 0.10547 | -0.008 | -4.15
-9 | -0.41 | 0.10989 | -0.008 | -3.732
-8.5 | -0.383 | 0.09725 | -0.008 | -3.934
-8 | -0.355 | 0.08145 | -0.008 | -4.354
-7.5 | -0.51 | 0.05734 | -0.009 | -8.89
-7 | -0.518 | 0.05101 | -0.009 | -10.147
-6.5 | -0.496 | 0.04685 | -0.01 | -10.58
-6 | -0.461 | 0.04308 | -0.011 | -10.696
-5.5 | -0.513 | 0.01273 | -0.023 | -40.324
-5 | -0.458 | 0.01269 | -0.024 | -36.055
-4.5 | -0.394 | 0.01211 | -0.024 | -32.547
-4 | -0.329 | 0.01169 | -0.025 | -28.129
-3.5 | -0.262 | 0.0112 | -0.025 | -23.386
-3 | -0.194 | 0.01096 | -0.026 | -17.678
-2.5 | -0.125 | 0.01072 | -0.027 | -11.658
-2 | -0.056 | 0.00795 | -0.027 | -7
-1.5 | 0.014 | 0.00795 | -0.028 | 1.761
-1 | 0.084 | 0.00796 | -0.028 | 10.548
-0.5 | 0.154 | 0.00798 | -0.029 | 19.273
0 | 0.223 | 0.00808 | -0.03 | 27.644
0.5 | 0.293 | 0.00813 | -0.03 | 36.019
1 | 0.362 | 0.00824 | -0.031 | 43.997
1.5 | 0.432 | 0.00843 | -0.031 | 51.201
2 | 0.501 | 0.00856 | -0.032 | 58.565
2.5 | 0.57 | 0.00885 | -0.033 | 64.446
3 | 0.635 | 0.0091 | -0.033 | 69.796
3.5 | 0.7 | 0.00943 | -0.034 | 74.256
4 | 0.765 | 0.00981 | -0.034 | 78.005
4.5 | 0.828 | 0.01028 | -0.035 | 80.571
5 | 0.889 | 0.01083 | -0.035 | 82.12
5.5 | 0.948 | 0.01157 | -0.035 | 81.882
6 | 1.003 | 0.0127 | -0.036 | 79.017
6.5 | 1.039 | 0.02044 | -0.036 | 50.816
7 | 1.082 | 0.02223 | -0.036 | 48.663
7.5 | 1.116 | 0.02417 | -0.037 | 46.165
8 | 1.136 | 0.02653 | -0.037 | 42.813
8.5 | 1.133 | 0.02945 | -0.037 | 38.489
9 | 0.921 | 0.06595 | -0.017 | 13.968
9.5 | 0.609 | 0.09756 | -0.015 | 6.24
10 | 0.636 | 0.1023 | -0.015 | 6.214
10.5 | 0.663 | 0.11582 | -0.017 | 5.726
11 | 0.69 | 0.11351 | -0.017 | 6.079
11.5 | 0.717 | 0.11987 | -0.018 | 5.982
12 | 0.744 | 0.13332 | -0.02 | 5.584
12.5 | 0.771 | 0.13566 | -0.02 | 5.684
13 | 0.798 | 0.14014 | -0.021 | 5.693
13.5 | 0.826 | 0.15539 | -0.022 | 5.314
14 | 0.852 | 0.1556 | -0.023 | 5.478
14.5 | 0.879 | 0.1646 | -0.023 | 5.341
15 | 0.907 | 0.17317 | -0.025 | 5.238
15.5 | 0.934 | 0.17799 | -0.025 | 5.246
16 | 0.96 | 0.18517 | -0.026 | 5.185
16.5 | 0.989 | 0.19239 | -0.027 | 5.139
17 | 1.015 | 0.19644 | -0.028 | 5.166
17.5 | 1.041 | 0.20157 | -0.028 | 5.165
18 | 1.071 | 0.20987 | -0.03 | 5.104
18.5 | 1.096 | 0.21536 | -0.03 | 5.09
19 | 1.122 | 0.21696 | -0.031 | 5.172
19.5 | 1.148 | 0.23006 | -0.031 | 4.991
20 | 1.178 | 0.23149 | -0.033 | 5.087

## 32. Re 500k Mach 0.50 (2)
BIGFOIL.COM POLAR EXPORT
NACA63-314 a=0.2
NACA63-314 a=0.2 |  |  |  | Cl Max: | 1.0663 | at alpha= | 11.5 | deg
XFOIL ncrit=9 |  |  |  | L/D Max: | 90.3846 | at alpha= | 5.5 | deg
Re: | 500000 |  |  | Cd Min: | 0.26719 | at alpha= | -20 | deg
Mach: | 0.5 |  |  | Cl=0 at alpha= | -1.6126 | deg
|  |  |  | @ Cl=0.1, Cd= | 0.0084876
|  |  |  | @ Cl=0.4, Cd= | 0.0087971
|  |  |  | @ Cl=0.6, Cd= | 0.0091852
alpha (deg) | Cl | Cd | Cm | Cl/Cd
-20 | -0.7806 | 0.26719 | 0.0752 | -2.9215
-19.5 | -0.7577 | 0.25858 | 0.0696 | -2.9302
-19 | -0.7379 | 0.24944 | 0.0625 | -2.9582
-18.5 | -0.7141 | 0.24044 | 0.0579 | -2.97
-18 | -0.6897 | 0.233 | 0.0537 | -2.9601
-17.5 | -0.6668 | 0.22476 | 0.0485 | -2.9667
-17 | -0.6539 | 0.21531 | 0.0399 | -3.037
-16.5 | -0.6247 | 0.20686 | 0.0374 | -3.0199
-16 | -0.6014 | 0.19928 | 0.033 | -3.0179
-15.5 | -0.587 | 0.1899 | 0.0255 | -3.0911
-15 | -0.5649 | 0.18088 | 0.0214 | -3.1231
-14.5 | -0.5405 | 0.17358 | 0.0178 | -3.1138
-14 | -0.5213 | 0.16522 | 0.0127 | -3.1552
-13 | -0.4901 | 0.14706 | 0.0021 | -3.3327
-12.5 | -0.4703 | 0.13942 | -0.002 | -3.3733
-12 | -0.4662 | 0.12888 | -0.0108 | -3.6173
-11.5 | -0.455 | 0.11756 | -0.019 | -3.8704
-11 | -0.4392 | 0.1106 | -0.0206 | -3.9711
-10 | -0.4489 | 0.08802 | -0.0313 | -5.1
-9.5 | -0.4597 | 0.0766 | -0.038 | -6.0013
-9 | -0.4876 | 0.0608 | -0.0496 | -8.0197
-8.5 | -0.5252 | 0.04873 | -0.0582 | -10.7778
-8 | -0.5604 | 0.0402 | -0.0608 | -13.9403
-7.5 | -0.59 | 0.03414 | -0.057 | -17.2818
-7 | -0.5935 | 0.02837 | -0.0522 | -20.92
-6.5 | -0.5673 | 0.02355 | -0.0482 | -24.0892
-6 | -0.5238 | 0.01967 | -0.0451 | -26.6294
-5.5 | -0.4678 | 0.01733 | -0.0426 | -26.9937
-5 | -0.4096 | 0.01551 | -0.0401 | -26.4088
-4.5 | -0.3543 | 0.01387 | -0.0377 | -25.5443
-4 | -0.2947 | 0.01269 | -0.0359 | -23.223
-3.5 | -0.2327 | 0.01175 | -0.0347 | -19.8043
-3 | -0.1713 | 0.01072 | -0.0338 | -15.9795
-2.5 | -0.1189 | 0.00871 | -0.0327 | -13.651
-2 | -0.0523 | 0.00846 | -0.0323 | -6.182
-1.5 | 0.0152 | 0.00841 | -0.032 | 1.8074
-1 | 0.083 | 0.00847 | -0.0318 | 9.7993
-0.5 | 0.1507 | 0.00854 | -0.0317 | 17.6464
0 | 0.2196 | 0.00856 | -0.032 | 25.6542
0.5 | 0.288 | 0.00862 | -0.0323 | 33.4107
1 | 0.3563 | 0.00872 | -0.0325 | 40.8601
1.5 | 0.4243 | 0.00884 | -0.0327 | 47.9977
2 | 0.4923 | 0.00894 | -0.0328 | 55.0671
2.5 | 0.56 | 0.00909 | -0.0327 | 61.6062
3 | 0.6272 | 0.00925 | -0.0324 | 67.8054
3.5 | 0.6939 | 0.00944 | -0.0319 | 73.5064
4 | 0.7599 | 0.00965 | -0.031 | 78.7461
4.5 | 0.8243 | 0.00983 | -0.0297 | 83.8555
5 | 0.8854 | 0.01007 | -0.0275 | 87.9245
5.5 | 0.94 | 0.0104 | -0.0241 | 90.3846
6 | 0.9931 | 0.01103 | -0.0206 | 90.0363
6.5 | 1.0485 | 0.01279 | -0.0201 | 81.9781
7.5 | 1.0391 | 0.01966 | -0.0065 | 52.8535
8 | 1.0389 | 0.02409 | -0.0027 | 43.1258
8.5 | 1.0443 | 0.02859 | 0.0003 | 36.5268
9 | 1.0492 | 0.03349 | 0.0025 | 31.3288
9.5 | 1.047 | 0.03918 | 0.0042 | 26.7228
10 | 1.0544 | 0.0445 | 0.0054 | 23.6944
10.5 | 1.0589 | 0.05037 | 0.0061 | 21.0224
11 | 1.0619 | 0.05669 | 0.0066 | 18.7317
11.5 | 1.0663 | 0.06341 | 0.0063 | 16.816
12 | 1.0623 | 0.0716 | 0.0045 | 14.8366
12.5 | 1.0485 | 0.08148 | 0.0009 | 12.8682
13 | 1.0268 | 0.09342 | -0.0048 | 10.9912
13.5 | 1.0002 | 0.10701 | -0.0124 | 9.3468
14 | 0.9706 | 0.12221 | -0.022 | 7.9421
14.5 | 0.9393 | 0.13905 | -0.033 | 6.7551
15 | 0.9054 | 0.15837 | -0.0453 | 5.717
15.5 | 0.894 | 0.17419 | -0.0547 | 5.1323
16 | 0.9004 | 0.18538 | -0.0614 | 4.8571
16.5 | 0.9012 | 0.19974 | -0.0697 | 4.5119

## 33. Re 750k Mach 0.00 (1)
BIGFOIL.COM POLAR EXPORT
NACA63-314 a=0.2
NACA63-314 a=0.2 |  |  |  | Cl Max: | 1.3 | at alpha= | 12.5 | deg
JavaFoil+Calcfoil stall+Eppler ext transition |  |  |  | L/D Max: | 110.978 | at alpha= | 6.5 | deg
Re: | 750000 |  |  | Cd Min: | 0.00669 | at alpha= | -1 | deg
Mach: | 0 |  |  | Cl=0 at alpha= | -1.6 | deg
|  |  |  | @ Cl=0.1, Cd= | 0.0067125
|  |  |  | @ Cl=0.4, Cd= | 0.0069313
|  |  |  | @ Cl=0.6, Cd= | 0.00731
alpha (deg) | Cl | Cd | Cm | Cl/Cd
-18.5 | -0.69 | 0.17624 | -0.004 | -3.917
-18 | -0.712 | 0.16621 | -0.004 | -4.286
-17.5 | -0.733 | 0.1563 | -0.004 | -4.692
-17 | -0.753 | 0.14832 | -0.004 | -5.078
-16.5 | -0.772 | 0.13796 | -0.005 | -5.594
-16 | -0.789 | 0.1317 | -0.005 | -5.988
-15.5 | -0.803 | 0.12486 | -0.005 | -6.434
-15 | -0.815 | 0.11805 | -0.005 | -6.906
-14.5 | -0.824 | 0.11166 | -0.005 | -7.383
-14 | -0.83 | 0.10564 | -0.006 | -7.858
-13.5 | -0.832 | 0.09708 | -0.006 | -8.575
-13 | -0.831 | 0.0919 | -0.006 | -9.042
-12.5 | -0.822 | 0.08692 | -0.007 | -9.453
-12 | -0.806 | 0.08121 | -0.007 | -9.929
-11.5 | -0.788 | 0.07559 | -0.007 | -10.43
-11 | -0.768 | 0.07086 | -0.007 | -10.841
-10.5 | -0.745 | 0.0661 | -0.008 | -11.274
-10 | -0.717 | 0.06255 | -0.008 | -11.466
-9.5 | -0.687 | 0.05891 | -0.008 | -11.663
-9 | -0.657 | 0.05434 | -0.009 | -12.097
-8.5 | -0.759 | 0.01349 | -0.017 | -56.212
-8 | -0.723 | 0.01274 | -0.018 | -56.754
-7.5 | -0.675 | 0.01216 | -0.018 | -55.477
-7 | -0.624 | 0.01168 | -0.019 | -53.443
-6.5 | -0.571 | 0.01128 | -0.019 | -50.649
-6 | -0.517 | 0.01094 | -0.02 | -47.281
-5.5 | -0.461 | 0.0106 | -0.02 | -43.516
-5 | -0.404 | 0.01028 | -0.021 | -39.306
-4.5 | -0.346 | 0.00999 | -0.021 | -34.619
-4 | -0.287 | 0.00974 | -0.022 | -29.487
-3.5 | -0.228 | 0.00957 | -0.022 | -23.822
-3 | -0.168 | 0.00937 | -0.023 | -17.976
-2.5 | -0.108 | 0.0068 | -0.023 | -15.951
-2 | -0.048 | 0.00673 | -0.024 | -7.166
-1.5 | 0.012 | 0.00671 | -0.024 | 1.808
-1 | 0.073 | 0.00669 | -0.025 | 10.86
-0.5 | 0.133 | 0.00674 | -0.025 | 19.771
0 | 0.193 | 0.00677 | -0.026 | 28.587
0.5 | 0.254 | 0.00681 | -0.026 | 37.274
1 | 0.314 | 0.00685 | -0.027 | 45.876
1.5 | 0.374 | 0.00691 | -0.027 | 54.183
2 | 0.435 | 0.00696 | -0.028 | 62.43
2.5 | 0.495 | 0.00705 | -0.028 | 70.138
3 | 0.555 | 0.00722 | -0.029 | 76.824
3.5 | 0.615 | 0.00734 | -0.029 | 83.695
4 | 0.674 | 0.00754 | -0.03 | 89.376
4.5 | 0.733 | 0.00778 | -0.03 | 94.221
5 | 0.791 | 0.008 | -0.031 | 98.893
5.5 | 0.848 | 0.00837 | -0.032 | 101.366
6 | 0.905 | 0.00875 | -0.032 | 103.4
6.5 | 0.956 | 0.00862 | -0.032 | 110.978
7 | 0.986 | 0.01485 | -0.032 | 66.411
7.5 | 1.033 | 0.01582 | -0.033 | 65.292
8 | 1.078 | 0.01674 | -0.033 | 64.372
8.5 | 1.12 | 0.01775 | -0.033 | 63.096
9 | 1.159 | 0.01884 | -0.034 | 61.525
9.5 | 1.193 | 0.02007 | -0.034 | 59.444
10 | 1.224 | 0.02128 | -0.035 | 57.488
10.5 | 1.249 | 0.02284 | -0.035 | 54.691
11 | 1.271 | 0.02455 | -0.035 | 51.761
11.5 | 1.287 | 0.02636 | -0.036 | 48.839
12 | 1.299 | 0.02843 | -0.036 | 45.677
12.5 | 1.3 | 0.03089 | -0.036 | 42.092
13 | 1.295 | 0.03357 | -0.036 | 38.581
13.5 | 1.284 | 0.03698 | -0.037 | 34.705
14 | 1.266 | 0.04108 | -0.037 | 30.81
14.5 | 1.238 | 0.04698 | -0.037 | 26.357
15 | 1.191 | 0.05952 | -0.036 | 20.009
15.5 | 1.088 | 0.10114 | -0.029 | 10.763
16 | 1.038 | 0.12337 | -0.023 | 8.414
16.5 | 1.011 | 0.13196 | -0.022 | 7.661
17 | 0.981 | 0.14116 | -0.021 | 6.95
17.5 | 0.951 | 0.14795 | -0.021 | 6.429

## 34. Re 750k Mach 0.00 (2)
BIGFOIL.COM POLAR EXPORT
NACA63-314 a=0.2
NACA63-314 a=0.2 |  |  |  | Cl Max: | 1.3001 | at alpha= | 15.5 | deg
XFOIL ncrit=9 |  |  |  | L/D Max: | 106.742 | at alpha= | 6 | deg
Re: | 750000 |  |  | Cd Min: | 0.1999 | at alpha= | -17.5 | deg
Mach: | 0 |  |  | Cl=0 at alpha= | -1.6014 | deg
|  |  |  | @ Cl=0.1, Cd= | 0.0066147
|  |  |  | @ Cl=0.4, Cd= | 0.0068072
|  |  |  | @ Cl=0.6, Cd= | 0.0071039
alpha (deg) | Cl | Cd | Cm | Cl/Cd
-17.5 | -0.6284 | 0.1999 | 0.0362 | -3.1436
-17 | -0.6225 | 0.18906 | 0.0292 | -3.2926
-16.5 | -0.6098 | 0.18054 | 0.0253 | -3.3776
-16 | -0.5898 | 0.17534 | 0.0226 | -3.3638
-15.5 | -0.574 | 0.16876 | 0.0189 | -3.4013
-15 | -0.578 | 0.15463 | 0.0106 | -3.738
-14.5 | -0.9007 | 0.06308 | -0.04 | -14.2787
-14 | -0.9477 | 0.05069 | -0.0469 | -18.696
-13.5 | -0.9764 | 0.04258 | -0.049 | -22.931
-13 | -0.9854 | 0.03759 | -0.0485 | -26.2144
-12.5 | -0.9858 | 0.03401 | -0.0462 | -28.9856
-12 | -0.9794 | 0.03132 | -0.0426 | -31.2708
-11.5 | -0.9542 | 0.02869 | -0.0407 | -33.259
-11 | -0.9303 | 0.02666 | -0.0371 | -34.895
-10.5 | -0.8978 | 0.02462 | -0.0347 | -36.4663
-10 | -0.8589 | 0.02279 | -0.0329 | -37.6876
-9.5 | -0.8206 | 0.01976 | -0.0313 | -41.5283
-9 | -0.7758 | 0.0183 | -0.0302 | -42.3934
-8.5 | -0.7283 | 0.01718 | -0.0294 | -42.3923
-8 | -0.679 | 0.01623 | -0.0286 | -41.8361
-7.5 | -0.6291 | 0.01526 | -0.0279 | -41.2254
-7 | -0.5826 | 0.01368 | -0.027 | -42.5877
-6.5 | -0.5307 | 0.01292 | -0.0266 | -41.0759
-6 | -0.477 | 0.0124 | -0.0264 | -38.4677
-5.5 | -0.4262 | 0.01139 | -0.0259 | -37.4188
-5 | -0.3715 | 0.01091 | -0.0258 | -34.0513
-4.5 | -0.3171 | 0.01027 | -0.0258 | -30.8763
-4 | -0.2621 | 0.0097 | -0.0259 | -27.0206
-3.5 | -0.2085 | 0.00889 | -0.0259 | -23.4533
-3 | -0.1582 | 0.00742 | -0.026 | -21.3208
-2.5 | -0.1029 | 0.00689 | -0.0262 | -14.9347
-2 | -0.0456 | 0.00674 | -0.0265 | -6.7656
-1.5 | 0.0116 | 0.00666 | -0.0267 | 1.7417
-1 | 0.0693 | 0.00662 | -0.027 | 10.4683
-0.5 | 0.127 | 0.00661 | -0.0273 | 19.2133
0 | 0.185 | 0.00665 | -0.0277 | 27.8195
0.5 | 0.243 | 0.00668 | -0.0282 | 36.3772
1 | 0.3011 | 0.0067 | -0.0286 | 44.9403
1.5 | 0.3589 | 0.00675 | -0.029 | 53.1704
2 | 0.4164 | 0.00683 | -0.0294 | 60.9663
2.5 | 0.4737 | 0.00691 | -0.0297 | 68.5528
3 | 0.531 | 0.00698 | -0.03 | 76.0745
3.5 | 0.5878 | 0.00708 | -0.0303 | 83.0226
4 | 0.644 | 0.00719 | -0.0304 | 89.5688
4.5 | 0.6994 | 0.00732 | -0.0304 | 95.5464
5.5 | 0.8058 | 0.00772 | -0.0296 | 104.3782
6 | 0.855 | 0.00801 | -0.0284 | 106.7416
6.5 | 0.907 | 0.00851 | -0.028 | 106.5805
7 | 0.9659 | 0.00961 | -0.0301 | 100.5099
7.5 | 1.0068 | 0.01114 | -0.0289 | 90.377
8 | 1.0441 | 0.01276 | -0.0271 | 81.826
8.5 | 1.0789 | 0.01432 | -0.0249 | 75.3422
9 | 1.1124 | 0.0157 | -0.0224 | 70.8535
9.5 | 1.138 | 0.01701 | -0.0187 | 66.9018
10 | 1.1612 | 0.01839 | -0.015 | 63.143
10.5 | 1.1777 | 0.02047 | -0.0115 | 57.533
11 | 1.1987 | 0.02255 | -0.009 | 53.1574
11.5 | 1.2192 | 0.02485 | -0.007 | 49.0624
12 | 1.2233 | 0.02863 | -0.0046 | 42.7279
12.5 | 1.2441 | 0.03128 | -0.0034 | 39.773
13 | 1.2623 | 0.03429 | -0.0025 | 36.8125
13.5 | 1.2708 | 0.03832 | -0.0016 | 33.1628
14 | 1.2673 | 0.04375 | -0.001 | 28.9669
14.5 | 1.2814 | 0.04777 | -0.0011 | 26.8244
15 | 1.2918 | 0.05241 | -0.0016 | 24.648
15.5 | 1.3001 | 0.05752 | -0.0026 | 22.6026
16 | 1.2963 | 0.06431 | -0.0041 | 20.1571
16.5 | 1.2942 | 0.07125 | -0.006 | 18.1642
17 | 1.2959 | 0.07808 | -0.0083 | 16.5971
17.5 | 1.2955 | 0.08547 | -0.0111 | 15.1574
18 | 1.292 | 0.09366 | -0.0146 | 13.7946
18.5 | 1.2866 | 0.1024 | -0.0187 | 12.5645
19 | 1.2764 | 0.11211 | -0.0234 | 11.3852
19.5 | 1.2609 | 0.12297 | -0.0289 | 10.2537
20 | 1.2507 | 0.13351 | -0.0349 | 9.3678

## 35. Re 750k Mach 0.10 (1)
BIGFOIL.COM POLAR EXPORT
NACA63-314 a=0.2
NACA63-314 a=0.2 |  |  |  | Cl Max: | 1.293 | at alpha= | 12 | deg
JavaFoil+Calcfoil stall+Eppler ext transition |  |  |  | L/D Max: | 104.337 | at alpha= | 6.5 | deg
Re: | 750000 |  |  | Cd Min: | 0.00672 | at alpha= | -1.5 | deg
Mach: | 0.1 |  |  | Cl=0 at alpha= | -1.6 | deg
|  |  |  | @ Cl=0.1, Cd= | 0.0067456
|  |  |  | @ Cl=0.4, Cd= | 0.0069336
|  |  |  | @ Cl=0.6, Cd= | 0.0073146
alpha (deg) | Cl | Cd | Cm | Cl/Cd
-18 | -0.667 | 0.17104 | -0.004 | -3.899
-17.5 | -0.691 | 0.16168 | -0.004 | -4.276
-17 | -0.715 | 0.1519 | -0.004 | -4.708
-16.5 | -0.737 | 0.14268 | -0.004 | -5.167
-16 | -0.758 | 0.13332 | -0.005 | -5.684
-15.5 | -0.776 | 0.12812 | -0.005 | -6.059
-15 | -0.792 | 0.12039 | -0.005 | -6.577
-14.5 | -0.805 | 0.11189 | -0.005 | -7.193
-14 | -0.814 | 0.10594 | -0.006 | -7.681
-13.5 | -0.819 | 0.09891 | -0.006 | -8.285
-13 | -0.821 | 0.09266 | -0.006 | -8.858
-12.5 | -0.814 | 0.08643 | -0.006 | -9.415
-12 | -0.8 | 0.08109 | -0.007 | -9.865
-11.5 | -0.784 | 0.07655 | -0.007 | -10.249
-11 | -0.765 | 0.07179 | -0.007 | -10.657
-10.5 | -0.743 | 0.06702 | -0.008 | -11.081
-10 | -0.716 | 0.06276 | -0.008 | -11.412
-9.5 | -0.688 | 0.05902 | -0.008 | -11.655
-9 | -0.656 | 0.05528 | -0.009 | -11.874
-8.5 | -0.757 | 0.01368 | -0.017 | -55.286
-8 | -0.725 | 0.01279 | -0.018 | -56.659
-7.5 | -0.677 | 0.0122 | -0.018 | -55.449
-7 | -0.626 | 0.0118 | -0.019 | -53.067
-6.5 | -0.574 | 0.01139 | -0.019 | -50.385
-6 | -0.519 | 0.01097 | -0.02 | -47.344
-5.5 | -0.463 | 0.01062 | -0.02 | -43.62
-5 | -0.406 | 0.0103 | -0.021 | -39.411
-4.5 | -0.348 | 0.01001 | -0.021 | -34.74
-4 | -0.289 | 0.00976 | -0.022 | -29.588
-3.5 | -0.229 | 0.00959 | -0.022 | -23.907
-3 | -0.169 | 0.00938 | -0.023 | -18.045
-2.5 | -0.109 | 0.00681 | -0.023 | -16.01
-2 | -0.048 | 0.00674 | -0.024 | -7.199
-1.5 | 0.012 | 0.00672 | -0.024 | 1.815
-1 | 0.073 | 0.00675 | -0.025 | 10.821
-0.5 | 0.134 | 0.00674 | -0.025 | 19.854
0 | 0.194 | 0.00677 | -0.026 | 28.7
0.5 | 0.255 | 0.00682 | -0.026 | 37.418
1 | 0.316 | 0.00686 | -0.027 | 46.057
1.5 | 0.376 | 0.00691 | -0.027 | 54.428
2 | 0.437 | 0.00697 | -0.028 | 62.666
2.5 | 0.497 | 0.00706 | -0.028 | 70.409
3 | 0.557 | 0.00723 | -0.029 | 77.108
3.5 | 0.618 | 0.00735 | -0.03 | 84.014
4 | 0.677 | 0.00755 | -0.03 | 89.689
4.5 | 0.737 | 0.00779 | -0.031 | 94.515
5 | 0.795 | 0.00808 | -0.031 | 98.42
5.5 | 0.853 | 0.00839 | -0.032 | 101.587
6 | 0.909 | 0.00879 | -0.032 | 103.473
6.5 | 0.959 | 0.00919 | -0.033 | 104.337
7 | 0.99 | 0.015 | -0.032 | 65.973
7.5 | 1.036 | 0.01599 | -0.033 | 64.818
8 | 1.081 | 0.01694 | -0.033 | 63.834
8.5 | 1.124 | 0.01796 | -0.034 | 62.569
9 | 1.162 | 0.01908 | -0.034 | 60.913
9.5 | 1.196 | 0.0203 | -0.034 | 58.899
10 | 1.225 | 0.02159 | -0.035 | 56.734
10.5 | 1.25 | 0.02321 | -0.035 | 53.837
11 | 1.269 | 0.02491 | -0.035 | 50.946
11.5 | 1.284 | 0.02702 | -0.036 | 47.512
12 | 1.293 | 0.02919 | -0.036 | 44.295
12.5 | 1.292 | 0.03147 | -0.036 | 41.047
13 | 1.283 | 0.03469 | -0.037 | 36.975
13.5 | 1.267 | 0.03808 | -0.037 | 33.286
14 | 1.243 | 0.04302 | -0.037 | 28.89
14.5 | 1.205 | 0.0513 | -0.036 | 23.494
15 | 1.117 | 0.08121 | -0.032 | 13.758
15.5 | 1.038 | 0.11492 | -0.024 | 9.032
16 | 1.005 | 0.12664 | -0.022 | 7.932
16.5 | 0.973 | 0.13377 | -0.021 | 7.274
17 | 0.94 | 0.14393 | -0.021 | 6.529

## 36. Re 750k Mach 0.10 (2)
BIGFOIL.COM POLAR EXPORT
NACA63-314 a=0.2
NACA63-314 a=0.2 |  |  |  | Cl Max: | 1.2892 | at alpha= | 15.5 | deg
XFOIL ncrit=9 |  |  |  | L/D Max: | 106.787 | at alpha= | 6 | deg
Re: | 750000 |  |  | Cd Min: | 0.19007 | at alpha= | -17 | deg
Mach: | 0.1 |  |  | Cl=0 at alpha= | -1.6024 | deg
|  |  |  | @ Cl=0.1, Cd= | 0.0066348
|  |  |  | @ Cl=0.4, Cd= | 0.0068337
|  |  |  | @ Cl=0.6, Cd= | 0.0071264
alpha (deg) | Cl | Cd | Cm | Cl/Cd
-17 | -0.6226 | 0.19007 | 0.0297 | -3.2756
-16.5 | -0.6102 | 0.1813 | 0.0257 | -3.3657
-16 | -0.5896 | 0.17612 | 0.023 | -3.3477
-15.5 | -0.5735 | 0.16959 | 0.0193 | -3.3817
-14 | -0.8823 | 0.06012 | -0.0421 | -14.6756
-13.5 | -0.9228 | 0.04894 | -0.0482 | -18.8557
-13 | -0.9422 | 0.04211 | -0.0499 | -22.3747
-12.5 | -0.9529 | 0.03711 | -0.0491 | -25.6777
-12 | -0.955 | 0.03351 | -0.0463 | -28.499
-11 | -0.9256 | 0.02801 | -0.0391 | -33.0453
-10.5 | -0.8967 | 0.02574 | -0.0363 | -34.8368
-10 | -0.8608 | 0.02348 | -0.0342 | -36.661
-9.5 | -0.8226 | 0.02059 | -0.0324 | -39.9514
-9 | -0.7791 | 0.01871 | -0.0311 | -41.6408
-8.5 | -0.7316 | 0.0175 | -0.0302 | -41.8057
-8 | -0.6823 | 0.01648 | -0.0294 | -41.4017
-7.5 | -0.6316 | 0.01557 | -0.0286 | -40.5652
-7 | -0.5856 | 0.01384 | -0.0275 | -42.3121
-6.5 | -0.5335 | 0.01304 | -0.027 | -40.9126
-6 | -0.4797 | 0.01247 | -0.0268 | -38.4683
-5.5 | -0.4285 | 0.01146 | -0.0263 | -37.3909
-5 | -0.3737 | 0.01096 | -0.0261 | -34.0967
-4.5 | -0.3189 | 0.01032 | -0.0261 | -30.9012
-4 | -0.2634 | 0.00977 | -0.0261 | -26.9601
-3.5 | -0.2095 | 0.00895 | -0.0262 | -23.4078
-2.5 | -0.1035 | 0.00692 | -0.0264 | -14.9566
-2 | -0.0458 | 0.00676 | -0.0266 | -6.7751
-1.5 | 0.0118 | 0.00667 | -0.0269 | 1.7691
-1 | 0.0697 | 0.00664 | -0.0272 | 10.497
-0.5 | 0.1278 | 0.00663 | -0.0275 | 19.276
0 | 0.1862 | 0.00666 | -0.0279 | 27.958
1 | 0.3029 | 0.00672 | -0.0288 | 45.0744
1.5 | 0.3611 | 0.00678 | -0.0292 | 53.2596
2 | 0.4191 | 0.00686 | -0.0295 | 61.0933
3 | 0.5344 | 0.00701 | -0.0302 | 76.234
3.5 | 0.5916 | 0.00711 | -0.0304 | 83.2068
4 | 0.6481 | 0.00722 | -0.0305 | 89.7645
4.5 | 0.7038 | 0.00736 | -0.0305 | 95.625
5 | 0.7587 | 0.00754 | -0.0303 | 100.6233
5.5 | 0.8112 | 0.00776 | -0.0297 | 104.5361
6 | 0.8607 | 0.00806 | -0.0284 | 106.7866
6.5 | 0.9119 | 0.0086 | -0.0278 | 106.0349
7 | 0.9711 | 0.00974 | -0.0299 | 99.7023
7.5 | 1.0112 | 0.01134 | -0.0285 | 89.1711
8 | 1.0479 | 0.01299 | -0.0266 | 80.6697
8.5 | 1.082 | 0.01455 | -0.0242 | 74.3643
9 | 1.1151 | 0.01591 | -0.0215 | 70.088
9.5 | 1.1346 | 0.01741 | -0.0168 | 65.1694
10 | 1.1598 | 0.01883 | -0.0136 | 61.5932
10.5 | 1.1732 | 0.02123 | -0.01 | 55.2614
11 | 1.1965 | 0.02328 | -0.0079 | 51.396
11.5 | 1.2157 | 0.02579 | -0.0058 | 47.1384
12 | 1.2204 | 0.02965 | -0.0036 | 41.1602
12.5 | 1.2394 | 0.03255 | -0.0024 | 38.0768
13 | 1.2564 | 0.03578 | -0.0016 | 35.1146
13.5 | 1.2615 | 0.04027 | -0.0008 | 31.326
14 | 1.2615 | 0.04554 | -0.0004 | 27.7009
14.5 | 1.2736 | 0.04992 | -0.0007 | 25.5128
15 | 1.2831 | 0.05486 | -0.0014 | 23.3886
15.5 | 1.2892 | 0.06039 | -0.0025 | 21.3479
16 | 1.2782 | 0.06822 | -0.0043 | 18.7364
16.5 | 1.2838 | 0.07451 | -0.0063 | 17.2299
17 | 1.2835 | 0.0818 | -0.0089 | 15.6907
17.5 | 1.2816 | 0.08968 | -0.0121 | 14.2908
18 | 1.2764 | 0.09834 | -0.016 | 12.9795
18.5 | 1.2683 | 0.10775 | -0.0205 | 11.7708
19 | 1.2516 | 0.11864 | -0.0258 | 10.5496
19.5 | 1.2411 | 0.12923 | -0.0317 | 9.6038
20 | 1.2283 | 0.14056 | -0.0384 | 8.7386

## 37. Re 750k Mach 0.25 (1)
BIGFOIL.COM POLAR EXPORT
NACA63-314 a=0.2
NACA63-314 a=0.2 |  |  |  | Cl Max: | 1.251 | at alpha= | 11 | deg
JavaFoil+Calcfoil stall+Eppler ext transition |  |  |  | L/D Max: | 102.269 | at alpha= | 6 | deg
Re: | 750000 |  |  | Cd Min: | 0.0068 | at alpha= | -1 | deg
Mach: | 0.25 |  |  | Cl=0 at alpha= | -1.6032 | deg
|  |  |  | @ Cl=0.1, Cd= | 0.0068079
|  |  |  | @ Cl=0.4, Cd= | 0.0070068
|  |  |  | @ Cl=0.6, Cd= | 0.007442
alpha (deg) | Cl | Cd | Cm | Cl/Cd
-17 | -0.353 | 0.20621 | -0.004 | -1.713
-16.5 | -0.418 | 0.27837 | -0.004 | -1.501
-16 | -0.478 | 0.16586 | -0.004 | -2.882
-15.5 | -0.534 | 0.15041 | -0.004 | -3.549
-15 | -0.585 | 0.14095 | -0.005 | -4.15
-14.5 | -0.631 | 0.12983 | -0.005 | -4.859
-14 | -0.671 | 0.11587 | -0.005 | -5.789
-13.5 | -0.704 | 0.10969 | -0.006 | -6.421
-13 | -0.731 | 0.10075 | -0.006 | -7.256
-12.5 | -0.743 | 0.09373 | -0.006 | -7.927
-12 | -0.746 | 0.08892 | -0.006 | -8.389
-11.5 | -0.744 | 0.08211 | -0.007 | -9.057
-11 | -0.736 | 0.07544 | -0.007 | -9.757
-10.5 | -0.723 | 0.07068 | -0.008 | -10.231
-10 | -0.705 | 0.0652 | -0.008 | -10.815
-9.5 | -0.682 | 0.06075 | -0.008 | -11.233
-9 | -0.656 | 0.05722 | -0.008 | -11.458
-8.5 | -0.626 | 0.05337 | -0.009 | -11.727
-8 | -0.598 | 0.04733 | -0.011 | -12.638
-7.5 | -0.687 | 0.01275 | -0.019 | -53.913
-7 | -0.638 | 0.01217 | -0.019 | -52.437
-6.5 | -0.586 | 0.01163 | -0.02 | -50.389
-6 | -0.531 | 0.01124 | -0.02 | -47.279
-5.5 | -0.475 | 0.01087 | -0.021 | -43.644
-5 | -0.416 | 0.01052 | -0.021 | -39.566
-4.5 | -0.357 | 0.0102 | -0.022 | -34.951
-4 | -0.296 | 0.00993 | -0.022 | -29.838
-3.5 | -0.235 | 0.00972 | -0.023 | -24.202
-3 | -0.174 | 0.0095 | -0.023 | -18.295
-2.5 | -0.112 | 0.00686 | -0.024 | -16.329
-2 | -0.05 | 0.00685 | -0.024 | -7.276
-1.5 | 0.013 | 0.00681 | -0.025 | 1.839
-1 | 0.075 | 0.0068 | -0.025 | 11.049
-0.5 | 0.138 | 0.00682 | -0.026 | 20.181
0 | 0.2 | 0.00685 | -0.027 | 29.151
0.5 | 0.262 | 0.0069 | -0.027 | 38
1 | 0.324 | 0.00696 | -0.028 | 46.637
1.5 | 0.387 | 0.00699 | -0.028 | 55.281
2 | 0.449 | 0.00707 | -0.029 | 63.449
2.5 | 0.511 | 0.0072 | -0.029 | 70.897
3 | 0.573 | 0.00738 | -0.03 | 77.649
3.5 | 0.634 | 0.00752 | -0.03 | 84.354
4 | 0.696 | 0.00774 | -0.031 | 89.943
4.5 | 0.756 | 0.008 | -0.031 | 94.609
5 | 0.816 | 0.00831 | -0.032 | 98.216
5.5 | 0.875 | 0.00873 | -0.033 | 100.294
6 | 0.928 | 0.00907 | -0.033 | 102.269
6.5 | 0.978 | 0.00967 | -0.033 | 101.117
7 | 1.01 | 0.01582 | -0.033 | 63.837
7.5 | 1.056 | 0.01692 | -0.033 | 62.427
8 | 1.1 | 0.01801 | -0.034 | 61.073
8.5 | 1.141 | 0.01921 | -0.034 | 59.362
9 | 1.176 | 0.02059 | -0.035 | 57.099
9.5 | 1.204 | 0.02207 | -0.035 | 54.567
10 | 1.227 | 0.02365 | -0.035 | 51.873
10.5 | 1.243 | 0.02546 | -0.036 | 48.8
11 | 1.251 | 0.02757 | -0.036 | 45.367
11.5 | 1.251 | 0.03011 | -0.036 | 41.542
12 | 1.241 | 0.03333 | -0.037 | 37.239
12.5 | 1.214 | 0.03721 | -0.037 | 32.636
13 | 1.166 | 0.04487 | -0.036 | 25.988
13.5 | 1.011 | 0.09461 | -0.025 | 10.684
14 | 0.958 | 0.10695 | -0.021 | 8.959
14.5 | 0.906 | 0.11615 | -0.02 | 7.803
15 | 0.849 | 0.1258 | -0.019 | 6.745
15.5 | 0.785 | 0.13854 | -0.018 | 5.668
16 | 0.716 | 0.1492 | -0.017 | 4.802

## 38. Re 750k Mach 0.25 (2)
BIGFOIL.COM POLAR EXPORT
NACA63-314 a=0.2
NACA63-314 a=0.2 |  |  |  | Cl Max: | 1.2323 | at alpha= | 15 | deg
XFOIL ncrit=9 |  |  |  | L/D Max: | 105.843 | at alpha= | 6 | deg
Re: | 750000 |  |  | Cd Min: | 0.18892 | at alpha= | 20 | deg
Mach: | 0.25 |  |  | Cl=0 at alpha= | -1.607 | deg
|  |  |  | @ Cl=0.1, Cd= | 0.0067346
|  |  |  | @ Cl=0.4, Cd= | 0.0069322
|  |  |  | @ Cl=0.6, Cd= | 0.0072739
alpha (deg) | Cl | Cd | Cm | Cl/Cd
-15 | -0.5706 | 0.16148 | 0.0134 | -3.5336
-14.5 | -0.5578 | 0.15351 | 0.0101 | -3.6336
-14 | -0.5402 | 0.14725 | 0.007 | -3.6686
-13.5 | -0.5276 | 0.13965 | 0.003 | -3.778
-13 | -0.536 | 0.12469 | -0.0061 | -4.2987
-12.5 | -0.5751 | 0.10342 | -0.0151 | -5.5608
-12 | -0.6896 | 0.06639 | -0.0388 | -10.3871
-11.5 | -0.7564 | 0.04977 | -0.0507 | -15.1979
-11 | -0.7997 | 0.03969 | -0.0548 | -20.1487
-10 | -0.8413 | 0.02988 | -0.0432 | -28.156
-9.5 | -0.8217 | 0.02595 | -0.0395 | -31.6647
-9 | -0.7916 | 0.02187 | -0.0367 | -36.1957
-8.5 | -0.7477 | 0.01975 | -0.035 | -37.8582
-8 | -0.6991 | 0.01817 | -0.0336 | -38.4755
-7.5 | -0.6485 | 0.01672 | -0.0323 | -38.7859
-7 | -0.5995 | 0.01502 | -0.0309 | -39.9134
-6.5 | -0.5484 | 0.0138 | -0.0298 | -39.7391
-6 | -0.4941 | 0.01295 | -0.029 | -38.1544
-5.5 | -0.4408 | 0.01193 | -0.0283 | -36.9489
-5 | -0.385 | 0.01125 | -0.0279 | -34.2222
-4.5 | -0.3287 | 0.0106 | -0.0275 | -31.0094
-4 | -0.2713 | 0.01005 | -0.0274 | -26.995
-3.5 | -0.2146 | 0.00932 | -0.0274 | -23.0258
-3 | -0.1608 | 0.00811 | -0.0274 | -19.8274
-2.5 | -0.1065 | 0.00707 | -0.0273 | -15.0636
-2 | -0.047 | 0.00688 | -0.0276 | -6.8314
-1.5 | 0.0128 | 0.00677 | -0.0278 | 1.8907
-1 | 0.0725 | 0.00673 | -0.0281 | 10.7727
0 | 0.1928 | 0.00675 | -0.0287 | 28.563
0.5 | 0.2531 | 0.00678 | -0.0292 | 37.3304
1 | 0.3133 | 0.00685 | -0.0296 | 45.7372
1.5 | 0.3733 | 0.00691 | -0.03 | 54.0232
2 | 0.4335 | 0.00696 | -0.0304 | 62.2845
2.5 | 0.4933 | 0.00705 | -0.0307 | 69.9716
3 | 0.5527 | 0.00717 | -0.031 | 77.0851
3.5 | 0.6119 | 0.0073 | -0.0311 | 83.8219
4 | 0.6709 | 0.00743 | -0.0313 | 90.2961
4.5 | 0.7288 | 0.00755 | -0.0311 | 96.5298
5 | 0.7858 | 0.00773 | -0.0308 | 101.6559
5.5 | 0.8403 | 0.00804 | -0.0301 | 104.5149
6 | 0.8912 | 0.00842 | -0.0285 | 105.8432
6.5 | 0.9397 | 0.00909 | -0.0269 | 103.3773
7 | 0.9973 | 0.01057 | -0.0283 | 94.3519
7.5 | 1.0327 | 0.01247 | -0.0259 | 82.8148
8 | 1.0648 | 0.01424 | -0.0229 | 74.7753
8.5 | 1.0922 | 0.01582 | -0.0189 | 69.0392
9 | 1.1117 | 0.01742 | -0.0141 | 63.8175
9.5 | 1.1301 | 0.01952 | -0.0103 | 57.8945
10 | 1.151 | 0.02182 | -0.0074 | 52.7498
10.5 | 1.1639 | 0.02491 | -0.0046 | 46.7242
11 | 1.1811 | 0.02796 | -0.0025 | 42.2425
11.5 | 1.1916 | 0.03174 | -0.0007 | 37.5425
12 | 1.1975 | 0.03614 | 0.0007 | 33.135
12.5 | 1.2093 | 0.04026 | 0.0016 | 30.0373
13 | 1.22 | 0.04476 | 0.0019 | 27.2565
13.5 | 1.2152 | 0.05106 | 0.0018 | 23.7995
14 | 1.2242 | 0.05639 | 0.0013 | 21.7095
14.5 | 1.2292 | 0.06242 | 0.0002 | 19.6924
15 | 1.2323 | 0.06904 | -0.0016 | 17.8491
15.5 | 1.2243 | 0.0773 | -0.0041 | 15.8383
16 | 1.2212 | 0.08546 | -0.0071 | 14.2897
16.5 | 1.2146 | 0.09459 | -0.011 | 12.8407
17 | 1.2043 | 0.10468 | -0.0158 | 11.5046
17.5 | 1.193 | 0.11541 | -0.0214 | 10.3371
18 | 1.1779 | 0.12712 | -0.0279 | 9.266
18.5 | 1.1578 | 0.14015 | -0.0356 | 8.2611
19 | 1.1331 | 0.15474 | -0.0448 | 7.3226
19.5 | 1.1089 | 0.17026 | -0.0549 | 6.513
20 | 1.0757 | 0.18892 | -0.0672 | 5.6939

## 39. Re 750k Mach 0.50 (1)
BIGFOIL.COM POLAR EXPORT
NACA63-314 a=0.2
NACA63-314 a=0.2 |  |  |  | Cl Max: | 1.178 | at alpha= | 20 | deg
JavaFoil+Calcfoil stall+Eppler ext transition |  |  |  | L/D Max: | 93.139 | at alpha= | 5 | deg
Re: | 750000 |  |  | Cd Min: | 0.00711 | at alpha= | -1.5 | deg
Mach: | 0.5 |  |  | Cl=0 at alpha= | -1.6 | deg
|  |  |  | @ Cl=0.1, Cd= | 0.0071146
|  |  |  | @ Cl=0.4, Cd= | 0.0073951
|  |  |  | @ Cl=0.6, Cd= | 0.0078943
alpha (deg) | Cl | Cd | Cm | Cl/Cd
-20 | -1.015 | 0.20939 | -0.005 | -4.848
-19.5 | -0.988 | 0.20501 | -0.005 | -4.818
-19 | -0.961 | 0.19569 | -0.006 | -4.912
-18.5 | -0.934 | 0.19654 | -0.006 | -4.754
-18 | -0.908 | 0.18429 | -0.006 | -4.925
-17.5 | -0.879 | 0.1804 | -0.006 | -4.871
-17 | -0.851 | 0.17247 | -0.006 | -4.936
-16.5 | -0.824 | 0.16825 | -0.006 | -4.899
-16 | -0.797 | 0.16182 | -0.007 | -4.927
-15.5 | -0.77 | 0.15761 | -0.007 | -4.887
-15 | -0.741 | 0.14945 | -0.007 | -4.961
-14.5 | -0.714 | 0.14403 | -0.007 | -4.957
-14 | -0.687 | 0.14292 | -0.007 | -4.804
-13.5 | -0.659 | 0.13483 | -0.007 | -4.891
-13 | -0.632 | 0.13108 | -0.008 | -4.823
-12.5 | -0.603 | 0.12651 | -0.007 | -4.77
-12 | -0.576 | 0.12012 | -0.007 | -4.795
-11.5 | -0.549 | 0.11507 | -0.008 | -4.768
-11 | -0.521 | 0.11016 | -0.008 | -4.731
-10.5 | -0.494 | 0.10746 | -0.008 | -4.594
-10 | -0.465 | 0.10096 | -0.008 | -4.609
-9.5 | -0.438 | 0.09758 | -0.008 | -4.487
-9 | -0.41 | 0.09848 | -0.008 | -4.166
-8.5 | -0.383 | 0.08709 | -0.008 | -4.394
-8 | -0.355 | 0.06689 | -0.008 | -5.304
-7.5 | -0.51 | 0.05446 | -0.009 | -9.364
-7 | -0.518 | 0.04943 | -0.009 | -10.478
-6.5 | -0.496 | 0.04503 | -0.01 | -11.026
-6 | -0.47 | 0.03822 | -0.014 | -12.292
-5.5 | -0.518 | 0.01228 | -0.023 | -42.155
-5 | -0.458 | 0.01166 | -0.024 | -39.255
-4.5 | -0.394 | 0.01112 | -0.024 | -35.45
-4 | -0.329 | 0.01073 | -0.025 | -30.642
-3.5 | -0.262 | 0.01037 | -0.025 | -25.255
-3 | -0.194 | 0.01006 | -0.026 | -19.255
-2.5 | -0.125 | 0.00984 | -0.027 | -12.705
-2 | -0.056 | 0.00712 | -0.027 | -7.813
-1.5 | 0.014 | 0.00711 | -0.028 | 1.969
-1 | 0.084 | 0.00711 | -0.028 | 11.799
-0.5 | 0.154 | 0.00713 | -0.029 | 21.575
0 | 0.223 | 0.00719 | -0.03 | 31.046
0.5 | 0.293 | 0.00724 | -0.03 | 40.433
1 | 0.362 | 0.00733 | -0.031 | 49.431
1.5 | 0.432 | 0.00745 | -0.031 | 57.972
2 | 0.501 | 0.00761 | -0.032 | 65.877
2.5 | 0.57 | 0.00779 | -0.033 | 73.216
3 | 0.639 | 0.00803 | -0.033 | 79.676
3.5 | 0.708 | 0.00838 | -0.034 | 84.558
4 | 0.771 | 0.00867 | -0.034 | 88.925
4.5 | 0.834 | 0.0091 | -0.035 | 91.581
5 | 0.894 | 0.0096 | -0.035 | 93.139
5.5 | 0.953 | 0.01027 | -0.036 | 92.859
6 | 1.008 | 0.01134 | -0.036 | 88.885
6.5 | 1.042 | 0.01878 | -0.036 | 55.485
7 | 1.085 | 0.02043 | -0.036 | 53.112
7.5 | 1.119 | 0.02223 | -0.037 | 50.364
8 | 1.14 | 0.02439 | -0.037 | 46.726
8.5 | 1.137 | 0.02708 | -0.037 | 41.994
9 | 1.069 | 0.03086 | -0.037 | 34.632
9.5 | 0.609 | 0.09098 | -0.015 | 6.693
10 | 0.636 | 0.09409 | -0.015 | 6.757
10.5 | 0.663 | 0.10526 | -0.017 | 6.301
11 | 0.69 | 0.10553 | -0.018 | 6.539
11.5 | 0.717 | 0.11198 | -0.019 | 6.405
12 | 0.745 | 0.12156 | -0.02 | 6.125
12.5 | 0.771 | 0.1234 | -0.02 | 6.249
13 | 0.798 | 0.12977 | -0.021 | 6.15
13.5 | 0.826 | 0.14257 | -0.022 | 5.792
14 | 0.852 | 0.13982 | -0.023 | 6.096
14.5 | 0.879 | 0.15144 | -0.024 | 5.807
15 | 0.907 | 0.15639 | -0.025 | 5.8
15.5 | 0.934 | 0.16386 | -0.025 | 5.699
16 | 0.96 | 0.16828 | -0.026 | 5.708
16.5 | 0.989 | 0.17332 | -0.027 | 5.705
17 | 1.015 | 0.17877 | -0.028 | 5.677
17.5 | 1.041 | 0.18513 | -0.028 | 5.625
18 | 1.072 | 0.19578 | -0.03 | 5.475
18.5 | 1.096 | 0.19698 | -0.03 | 5.565
19 | 1.122 | 0.20123 | -0.031 | 5.577
19.5 | 1.149 | 0.20917 | -0.031 | 5.492
20 | 1.178 | 0.21266 | -0.033 | 5.538

## 40. Re 750k Mach 0.50 (2)
BIGFOIL.COM POLAR EXPORT
NACA63-314 a=0.2
NACA63-314 a=0.2 |  |  |  | Cl Max: | 1.0976 | at alpha= | 11.5 | deg
XFOIL ncrit=9 |  |  |  | L/D Max: | 102.319 | at alpha= | 5 | deg
Re: | 750000 |  |  | Cd Min: | 0.26626 | at alpha= | -20 | deg
Mach: | 0.5 |  |  | Cl=0 at alpha= | -1.6188 | deg
|  |  |  | @ Cl=0.1, Cd= | 0.0071944
|  |  |  | @ Cl=0.4, Cd= | 0.007431
|  |  |  | @ Cl=0.6, Cd= | 0.0078114
alpha (deg) | Cl | Cd | Cm | Cl/Cd
-20 | -0.7831 | 0.26626 | 0.0756 | -2.9411
-19.5 | -0.7598 | 0.25843 | 0.0704 | -2.9401
-19 | -0.7367 | 0.24962 | 0.0647 | -2.9513
-18.5 | -0.7172 | 0.23973 | 0.0579 | -2.9917
-18 | -0.6932 | 0.23158 | 0.0538 | -2.9934
-17.5 | -0.6697 | 0.22401 | 0.049 | -2.9896
-17 | -0.6486 | 0.21483 | 0.0431 | -3.0191
-16.5 | -0.6328 | 0.20497 | 0.0361 | -3.0873
-16 | -0.606 | 0.19771 | 0.0332 | -3.0651
-15.5 | -0.5835 | 0.18998 | 0.0286 | -3.0714
-15 | -0.572 | 0.1792 | 0.0207 | -3.192
-14.5 | -0.5475 | 0.17133 | 0.0176 | -3.1956
-14 | -0.5258 | 0.16389 | 0.0134 | -3.2082
-13.5 | -0.5158 | 0.15343 | 0.0057 | -3.3618
-13 | -0.5029 | 0.14331 | -0.0003 | -3.5092
-12.5 | -0.4819 | 0.13563 | -0.0038 | -3.553
-12 | -0.4635 | 0.12842 | -0.0074 | -3.6093
-11.5 | -0.4652 | 0.11617 | -0.0137 | -4.0045
-11 | -0.4587 | 0.10742 | -0.0178 | -4.2702
-10.5 | -0.4591 | 0.09716 | -0.0233 | -4.7252
-10 | -0.4683 | 0.08554 | -0.0301 | -5.4746
-9.5 | -0.4881 | 0.07204 | -0.0388 | -6.7754
-9 | -0.5251 | 0.0551 | -0.0519 | -9.5299
-8.5 | -0.5647 | 0.04386 | -0.0591 | -12.8751
-7.5 | -0.6265 | 0.03011 | -0.0547 | -20.807
-7 | -0.6222 | 0.02426 | -0.0498 | -25.6472
-6.5 | -0.5904 | 0.01972 | -0.0458 | -29.9391
-6 | -0.5401 | 0.01692 | -0.0427 | -31.9208
-5.5 | -0.4832 | 0.01502 | -0.0401 | -32.1704
-5 | -0.4258 | 0.01339 | -0.0375 | -31.7999
-4.5 | -0.3662 | 0.01215 | -0.0356 | -30.1399
-4 | -0.3034 | 0.01122 | -0.0342 | -27.041
-3.5 | -0.2385 | 0.01053 | -0.0333 | -22.6496
-3 | -0.1737 | 0.0098 | -0.0327 | -17.7245
-2.5 | -0.1145 | 0.00831 | -0.0323 | -13.7786
-2 | -0.052 | 0.00737 | -0.0319 | -7.0556
-1.5 | 0.0162 | 0.00725 | -0.0319 | 2.2345
-1 | 0.0847 | 0.00719 | -0.032 | 11.7803
-0.5 | 0.1535 | 0.00721 | -0.0322 | 21.2899
0 | 0.2226 | 0.00726 | -0.0326 | 30.6612
0.5 | 0.2917 | 0.00733 | -0.033 | 39.7954
1 | 0.3609 | 0.00738 | -0.0334 | 48.9024
1.5 | 0.4299 | 0.00747 | -0.0338 | 57.5502
2 | 0.4987 | 0.0076 | -0.034 | 65.6184
2.5 | 0.5673 | 0.00774 | -0.0342 | 73.2946
3 | 0.636 | 0.00789 | -0.0342 | 80.6084
3.5 | 0.7045 | 0.00805 | -0.034 | 87.5155
4 | 0.7721 | 0.00827 | -0.0335 | 93.3615
4.5 | 0.8393 | 0.00849 | -0.0327 | 98.8575
5 | 0.9045 | 0.00884 | -0.0315 | 102.319
5.5 | 0.9632 | 0.00944 | -0.0292 | 102.0339
6 | 1.0111 | 0.01045 | -0.0253 | 96.756
6.5 | 1.0379 | 0.01208 | -0.0187 | 85.9189
7 | 1.0466 | 0.01509 | -0.013 | 69.3572
8 | 1.0618 | 0.02219 | -0.0038 | 47.8504
8.5 | 1.0737 | 0.02616 | -0.0007 | 41.0436
9 | 1.0843 | 0.03052 | 0.0019 | 35.5275
9.5 | 1.0875 | 0.03569 | 0.004 | 30.4707
10 | 1.0934 | 0.04101 | 0.0054 | 26.6618
10.5 | 1.0927 | 0.04723 | 0.0061 | 23.1357
11 | 1.0953 | 0.05358 | 0.0064 | 20.4423
11.5 | 1.0976 | 0.06037 | 0.0061 | 18.1812
12 | 1.0933 | 0.06839 | 0.0045 | 15.9863
12.5 | 1.0813 | 0.07787 | 0.0015 | 13.886
13 | 1.0624 | 0.08903 | -0.0033 | 11.9331
13.5 | 1.0387 | 0.1017 | -0.01 | 10.2134
14 | 1.0134 | 0.11559 | -0.0182 | 8.7672
14.5 | 0.9881 | 0.13039 | -0.0276 | 7.578
15 | 0.9656 | 0.14574 | -0.0376 | 6.6255
15.5 | 0.948 | 0.16106 | -0.0475 | 5.886
16 | 0.9217 | 0.17996 | -0.0593 | 5.1217
16.5 | 0.912 | 0.19687 | -0.0691 | 4.6325

## 41. Re 1M Mach 0.00 (1)
BIGFOIL.COM POLAR EXPORT
NACA63-314 a=0.2
NACA63-314 a=0.2 |  |  |  | Cl Max: | 1.305 | at alpha= | 12.5 | deg
JavaFoil+Calcfoil stall+Eppler ext transition |  |  |  | L/D Max: | 109.27 | at alpha= | 6 | deg
Re: | 1000000 |  |  | Cd Min: | 0.00634 | at alpha= | -1 | deg
Mach: | 0 |  |  | Cl=0 at alpha= | -1.6 | deg
|  |  |  | @ Cl=0.1, Cd= | 0.0063535
|  |  |  | @ Cl=0.4, Cd= | 0.0065498
|  |  |  | @ Cl=0.6, Cd= | 0.006905
alpha (deg) | Cl | Cd | Cm | Cl/Cd
-18.5 | -0.691 | 0.17116 | -0.004 | -4.036
-18 | -0.713 | 0.15854 | -0.004 | -4.495
-17.5 | -0.734 | 0.14985 | -0.004 | -4.898
-17 | -0.754 | 0.14075 | -0.004 | -5.355
-16.5 | -0.773 | 0.13288 | -0.005 | -5.814
-16 | -0.789 | 0.12875 | -0.005 | -6.132
-15.5 | -0.804 | 0.1205 | -0.005 | -6.673
-15 | -0.816 | 0.11263 | -0.005 | -7.245
-14.5 | -0.825 | 0.10618 | -0.006 | -7.771
-14 | -0.831 | 0.10094 | -0.006 | -8.232
-13.5 | -0.833 | 0.09467 | -0.006 | -8.804
-13 | -0.832 | 0.08895 | -0.006 | -9.353
-12.5 | -0.823 | 0.08403 | -0.007 | -9.796
-12 | -0.808 | 0.07844 | -0.007 | -10.304
-11.5 | -0.791 | 0.07359 | -0.007 | -10.743
-11 | -0.772 | 0.06791 | -0.008 | -11.368
-10.5 | -0.752 | 0.06172 | -0.009 | -12.191
-10 | -0.731 | 0.05513 | -0.01 | -13.256
-9.5 | -0.825 | 0.01496 | -0.016 | -55.155
-9 | -0.801 | 0.01341 | -0.016 | -59.69
-8.5 | -0.765 | 0.01242 | -0.017 | -61.586
-8 | -0.723 | 0.01201 | -0.018 | -60.211
-7.5 | -0.675 | 0.01148 | -0.018 | -58.758
-7 | -0.624 | 0.01108 | -0.019 | -56.336
-6.5 | -0.571 | 0.01072 | -0.019 | -53.286
-6 | -0.517 | 0.01034 | -0.02 | -50.036
-5.5 | -0.461 | 0.00999 | -0.02 | -46.158
-5 | -0.404 | 0.00979 | -0.021 | -41.269
-4.5 | -0.346 | 0.00949 | -0.021 | -36.446
-4 | -0.287 | 0.00925 | -0.022 | -31.064
-3.5 | -0.228 | 0.00906 | -0.022 | -25.174
-3 | -0.168 | 0.00892 | -0.023 | -18.881
-2.5 | -0.108 | 0.00642 | -0.023 | -16.908
-2 | -0.048 | 0.00638 | -0.024 | -7.565
-1.5 | 0.012 | 0.00636 | -0.024 | 1.909
-1 | 0.073 | 0.00634 | -0.025 | 11.466
-0.5 | 0.133 | 0.00637 | -0.025 | 20.928
0 | 0.193 | 0.0064 | -0.026 | 30.231
0.5 | 0.254 | 0.00643 | -0.026 | 39.463
1 | 0.314 | 0.00648 | -0.027 | 48.503
1.5 | 0.374 | 0.00652 | -0.027 | 57.461
2 | 0.435 | 0.00659 | -0.028 | 65.97
2.5 | 0.495 | 0.00667 | -0.028 | 74.119
3 | 0.555 | 0.0068 | -0.029 | 81.547
3.5 | 0.615 | 0.00694 | -0.029 | 88.533
4 | 0.674 | 0.00712 | -0.03 | 94.654
4.5 | 0.733 | 0.00729 | -0.03 | 100.487
5 | 0.791 | 0.00756 | -0.031 | 104.695
5.5 | 0.848 | 0.00784 | -0.032 | 108.246
6 | 0.905 | 0.00828 | -0.032 | 109.27
6.5 | 0.96 | 0.00887 | -0.033 | 108.224
7 | 0.989 | 0.01397 | -0.032 | 70.743
7.5 | 1.035 | 0.01492 | -0.033 | 69.397
8 | 1.08 | 0.01577 | -0.033 | 68.503
8.5 | 1.123 | 0.01672 | -0.033 | 67.186
9 | 1.162 | 0.01775 | -0.034 | 65.484
9.5 | 1.196 | 0.01887 | -0.034 | 63.398
10 | 1.227 | 0.02009 | -0.035 | 61.057
10.5 | 1.253 | 0.02141 | -0.035 | 58.512
11 | 1.274 | 0.02299 | -0.035 | 55.427
11.5 | 1.291 | 0.02466 | -0.036 | 52.349
12 | 1.303 | 0.02665 | -0.036 | 48.877
12.5 | 1.305 | 0.02883 | -0.036 | 45.251
13 | 1.3 | 0.03136 | -0.037 | 41.463
13.5 | 1.289 | 0.03436 | -0.037 | 37.531
14 | 1.273 | 0.03779 | -0.037 | 33.678
14.5 | 1.249 | 0.04218 | -0.037 | 29.623
15 | 1.219 | 0.04798 | -0.037 | 25.404
15.5 | 1.178 | 0.0576 | -0.036 | 20.445
16 | 1.063 | 0.10608 | -0.029 | 10.024
16.5 | 1.021 | 0.12267 | -0.026 | 8.324
17 | 0.987 | 0.13376 | -0.024 | 7.377
17.5 | 0.955 | 0.14371 | -0.023 | 6.645

## 42. Re 1M Mach 0.00 (2)
BIGFOIL.COM POLAR EXPORT
NACA63-314 a=0.2
NACA63-314 a=0.2 |  |  |  | Cl Max: | 1.3614 | at alpha= | 16.5 | deg
XFOIL ncrit=9 |  |  |  | L/D Max: | 112.549 | at alpha= | 6 | deg
Re: | 1000000 |  |  | Cd Min: | 0.2357 | at alpha= | -20 | deg
Mach: | 0 |  |  | Cl=0 at alpha= | -1.6057 | deg
|  |  |  | @ Cl=0.1, Cd= | 0.0060193
|  |  |  | @ Cl=0.4, Cd= | 0.006184
|  |  |  | @ Cl=0.6, Cd= | 0.006481
alpha (deg) | Cl | Cd | Cm | Cl/Cd
-20 | -0.7086 | 0.2357 | 0.058 | -3.0064
-19.5 | -0.6917 | 0.22894 | 0.0537 | -3.0213
-19 | -0.6818 | 0.21783 | 0.0475 | -3.13
-18.5 | -0.6642 | 0.21181 | 0.0441 | -3.1358
-18 | -0.6452 | 0.20665 | 0.0405 | -3.1222
-16 | -1.0019 | 0.06823 | -0.0347 | -14.6842
-15.5 | -1.0535 | 0.05353 | -0.0435 | -19.6806
-15 | -1.0648 | 0.04625 | -0.0469 | -23.0227
-14.5 | -1.0564 | 0.04207 | -0.0484 | -25.1105
-14 | -1.0547 | 0.03767 | -0.0488 | -27.9984
-13.5 | -1.0507 | 0.03395 | -0.048 | -30.9485
-13 | -1.0466 | 0.03058 | -0.0459 | -34.225
-12.5 | -1.0383 | 0.02781 | -0.0425 | -37.3355
-12 | -1.0162 | 0.02581 | -0.0395 | -39.3723
-11.5 | -0.99 | 0.02431 | -0.0359 | -40.724
-11 | -0.9647 | 0.02113 | -0.033 | -45.6555
-10.5 | -0.9246 | 0.0198 | -0.0314 | -46.697
-10 | -0.881 | 0.01865 | -0.0302 | -47.2386
-9.5 | -0.8356 | 0.01745 | -0.0291 | -47.8854
-9 | -0.7881 | 0.01641 | -0.0282 | -48.0256
-8.5 | -0.7394 | 0.01542 | -0.0274 | -47.9507
-8 | -0.6936 | 0.01396 | -0.0264 | -49.6848
-7.5 | -0.6423 | 0.01323 | -0.026 | -48.5488
-7 | -0.59 | 0.01258 | -0.0257 | -46.8998
-6.5 | -0.5387 | 0.01165 | -0.0252 | -46.2403
-6 | -0.485 | 0.01103 | -0.0251 | -43.971
-5.5 | -0.4299 | 0.01062 | -0.0251 | -40.4802
-5 | -0.3758 | 0.00999 | -0.025 | -37.6176
-4.5 | -0.32 | 0.00957 | -0.0252 | -33.4378
-4 | -0.2642 | 0.0091 | -0.0253 | -29.033
-3.5 | -0.2092 | 0.00848 | -0.0255 | -24.6698
-2.5 | -0.1027 | 0.00647 | -0.026 | -15.8733
-2 | -0.0455 | 0.00623 | -0.0264 | -7.3034
-1.5 | 0.0122 | 0.00613 | -0.0268 | 1.9902
-1 | 0.0699 | 0.00604 | -0.0271 | 11.5728
-0.5 | 0.128 | 0.006 | -0.0275 | 21.3333
0 | 0.1861 | 0.00602 | -0.028 | 30.9136
0.5 | 0.2443 | 0.00606 | -0.0285 | 40.3135
1 | 0.3027 | 0.00608 | -0.029 | 49.7862
1.5 | 0.3609 | 0.00613 | -0.0295 | 58.8744
2 | 0.4188 | 0.00621 | -0.0299 | 67.4396
2.5 | 0.4766 | 0.00629 | -0.0304 | 75.7711
3 | 0.5344 | 0.00636 | -0.0308 | 84.0252
3.5 | 0.5918 | 0.00646 | -0.0312 | 91.6099
4.5 | 0.7048 | 0.00675 | -0.0317 | 104.4148
5 | 0.7603 | 0.00693 | -0.0318 | 109.7114
5.5 | 0.8137 | 0.00728 | -0.0316 | 111.772
6 | 0.8655 | 0.00769 | -0.0311 | 112.5488
6.5 | 0.9116 | 0.00836 | -0.0297 | 109.0431
7 | 0.9586 | 0.00939 | -0.0289 | 102.0873
7.5 | 1.0067 | 0.01095 | -0.0292 | 91.9361
8 | 1.0481 | 0.01227 | -0.0279 | 85.4197
8.5 | 1.087 | 0.01358 | -0.0262 | 80.0442
9 | 1.1255 | 0.0147 | -0.0243 | 76.5646
9.5 | 1.1624 | 0.01571 | -0.0221 | 73.9911
10 | 1.1846 | 0.01698 | -0.0178 | 69.7644
10.5 | 1.2095 | 0.01832 | -0.0146 | 66.0207
11 | 1.2243 | 0.02055 | -0.011 | 59.5766
11.5 | 1.2504 | 0.02228 | -0.009 | 56.1221
12 | 1.2726 | 0.02444 | -0.0071 | 52.0704
12.5 | 1.2811 | 0.02782 | -0.0049 | 46.0496
13 | 1.3004 | 0.03056 | -0.0036 | 42.5524
13.5 | 1.3178 | 0.03358 | -0.0026 | 39.2436
14 | 1.3328 | 0.03695 | -0.0019 | 36.0704
14.5 | 1.3291 | 0.04233 | -0.0012 | 31.3985
15 | 1.3404 | 0.04659 | -0.0013 | 28.7701
15.5 | 1.3505 | 0.0512 | -0.0018 | 26.377
16 | 1.3568 | 0.05648 | -0.0027 | 24.0227
16.5 | 1.3614 | 0.06223 | -0.004 | 21.8769
17 | 1.3548 | 0.06976 | -0.0062 | 19.4209
17.5 | 1.3422 | 0.07853 | -0.0092 | 17.0916
18 | 1.3405 | 0.0861 | -0.0121 | 15.5691
18.5 | 1.3366 | 0.09434 | -0.0157 | 14.1679
19 | 1.3286 | 0.10348 | -0.0199 | 12.8392
19.5 | 1.3189 | 0.11329 | -0.0249 | 11.6418
20 | 1.306 | 0.1239 | -0.0305 | 10.5408

## 43. Re 1M Mach 0.10 (1)
BIGFOIL.COM POLAR EXPORT
NACA63-314 a=0.2
NACA63-314 a=0.2 |  |  |  | Cl Max: | 1.297 | at alpha= | 12 | deg
JavaFoil+Calcfoil stall+Eppler ext transition |  |  |  | L/D Max: | 109.375 | at alpha= | 6 | deg
Re: | 1000000 |  |  | Cd Min: | 0.00636 | at alpha= | -1.5 | deg
Mach: | 0.1 |  |  | Cl=0 at alpha= | -1.6 | deg
|  |  |  | @ Cl=0.1, Cd= | 0.0063844
|  |  |  | @ Cl=0.4, Cd= | 0.0065515
|  |  |  | @ Cl=0.6, Cd= | 0.0069087
alpha (deg) | Cl | Cd | Cm | Cl/Cd
-14.5 | -0.806 | 0.10721 | -0.006 | -7.515
-14 | -0.815 | 0.10332 | -0.006 | -7.884
-13.5 | -0.82 | 0.09678 | -0.006 | -8.476
-13 | -0.822 | 0.09045 | -0.006 | -9.084
-12.5 | -0.815 | 0.08473 | -0.007 | -9.622
-12 | -0.802 | 0.07933 | -0.007 | -10.103
-11.5 | -0.787 | 0.07419 | -0.008 | -10.603
-11 | -0.768 | 0.06904 | -0.008 | -11.123
-10.5 | -0.748 | 0.06319 | -0.009 | -11.843
-10 | -0.725 | 0.05759 | -0.01 | -12.596
-9.5 | -0.826 | 0.01507 | -0.016 | -54.847
-9 | -0.8 | 0.01358 | -0.016 | -58.871
-8.5 | -0.765 | 0.01211 | -0.017 | -63.152
-8 | -0.725 | 0.01206 | -0.018 | -60.093
-7.5 | -0.677 | 0.01151 | -0.018 | -58.79
-7 | -0.626 | 0.01112 | -0.019 | -56.335
-6.5 | -0.574 | 0.01076 | -0.019 | -53.317
-6 | -0.519 | 0.01037 | -0.02 | -50.11
-5.5 | -0.463 | 0.01009 | -0.02 | -45.913
-5 | -0.406 | 0.00981 | -0.021 | -41.375
-4.5 | -0.348 | 0.00951 | -0.021 | -36.558
-4 | -0.289 | 0.00928 | -0.022 | -31.115
-3.5 | -0.229 | 0.00907 | -0.022 | -25.277
-3 | -0.169 | 0.00893 | -0.023 | -18.96
-2.5 | -0.109 | 0.00642 | -0.023 | -16.971
-2 | -0.048 | 0.00638 | -0.024 | -7.598
-1.5 | 0.012 | 0.00636 | -0.024 | 1.917
-1 | 0.073 | 0.00638 | -0.025 | 11.459
-0.5 | 0.134 | 0.00639 | -0.025 | 20.953
0 | 0.194 | 0.00641 | -0.026 | 30.35
0.5 | 0.255 | 0.00643 | -0.026 | 39.648
1 | 0.316 | 0.00648 | -0.027 | 48.694
1.5 | 0.376 | 0.00652 | -0.027 | 57.676
2 | 0.437 | 0.0066 | -0.028 | 66.219
2.5 | 0.497 | 0.00668 | -0.028 | 74.462
3 | 0.557 | 0.00681 | -0.029 | 81.851
3.5 | 0.618 | 0.00695 | -0.03 | 88.871
4 | 0.677 | 0.00715 | -0.03 | 94.753
4.5 | 0.737 | 0.00736 | -0.031 | 100.099
5 | 0.795 | 0.00763 | -0.031 | 104.246
5.5 | 0.853 | 0.00794 | -0.032 | 107.392
6 | 0.909 | 0.00831 | -0.032 | 109.375
6.5 | 0.964 | 0.00892 | -0.033 | 108.122
7 | 0.992 | 0.01412 | -0.032 | 70.277
7.5 | 1.039 | 0.01508 | -0.033 | 68.893
8 | 1.084 | 0.01594 | -0.033 | 68.011
8.5 | 1.126 | 0.01691 | -0.034 | 66.612
9 | 1.165 | 0.01796 | -0.034 | 64.872
9.5 | 1.199 | 0.01912 | -0.034 | 62.691
10 | 1.228 | 0.02038 | -0.035 | 60.251
10.5 | 1.253 | 0.02175 | -0.035 | 57.616
11 | 1.273 | 0.02337 | -0.036 | 54.467
11.5 | 1.287 | 0.02528 | -0.036 | 50.925
12 | 1.297 | 0.02733 | -0.036 | 47.454
12.5 | 1.296 | 0.02958 | -0.036 | 43.807
13 | 1.288 | 0.03223 | -0.037 | 39.97
13.5 | 1.273 | 0.03534 | -0.037 | 36.03
14 | 1.252 | 0.03914 | -0.037 | 31.986
14.5 | 1.223 | 0.04427 | -0.037 | 27.621
15 | 1.182 | 0.05271 | -0.037 | 22.428
15.5 | 1.119 | 0.07057 | -0.035 | 15.859
16 | 1.015 | 0.11797 | -0.026 | 8.601
16.5 | 0.98 | 0.12698 | -0.024 | 7.715
17 | 0.943 | 0.13891 | -0.022 | 6.785

## 44. Re 1M Mach 0.10 (2)
BIGFOIL.COM POLAR EXPORT
NACA63-314 a=0.2
NACA63-314 a=0.2 |  |  |  | Cl Max: | 1.3464 | at alpha= | 16.5 | deg
XFOIL ncrit=9 |  |  |  | L/D Max: | 112.229 | at alpha= | 6 | deg
Re: | 1000000 |  |  | Cd Min: | 0.20745 | at alpha= | -18 | deg
Mach: | 0.1 |  |  | Cl=0 at alpha= | -1.6067 | deg
|  |  |  | @ Cl=0.1, Cd= | 0.0060397
|  |  |  | @ Cl=0.4, Cd= | 0.0061943
|  |  |  | @ Cl=0.6, Cd= | 0.006491
alpha (deg) | Cl | Cd | Cm | Cl/Cd
-18 | -0.6462 | 0.20745 | 0.041 | -3.115
-17 | -0.625 | 0.18792 | 0.0304 | -3.3259
-16.5 | -0.6059 | 0.18249 | 0.0271 | -3.3202
-16 | -0.5888 | 0.17632 | 0.0234 | -3.3394
-15 | -0.9864 | 0.05775 | -0.0421 | -17.0805
-14.5 | -0.9975 | 0.04996 | -0.0465 | -19.966
-14 | -1.0113 | 0.04294 | -0.0492 | -23.5515
-13.5 | -1.0159 | 0.03782 | -0.0498 | -26.8614
-13 | -1.0205 | 0.03329 | -0.0486 | -30.6549
-12.5 | -1.0197 | 0.02966 | -0.0459 | -34.3796
-12 | -1.0066 | 0.02708 | -0.0425 | -37.1713
-11.5 | -0.9879 | 0.02522 | -0.038 | -39.1713
-11 | -0.9646 | 0.02208 | -0.0348 | -43.6866
-10.5 | -0.9269 | 0.02045 | -0.0328 | -45.3252
-10 | -0.884 | 0.01919 | -0.0314 | -46.0657
-9.5 | -0.839 | 0.01789 | -0.0301 | -46.8977
-9 | -0.7918 | 0.01674 | -0.0291 | -47.2999
-8.5 | -0.742 | 0.01587 | -0.0284 | -46.7549
-8 | -0.6972 | 0.01416 | -0.0271 | -49.2373
-7.5 | -0.6457 | 0.01339 | -0.0266 | -48.2226
-7 | -0.5933 | 0.0127 | -0.0262 | -46.7165
-6.5 | -0.5414 | 0.01181 | -0.0257 | -45.8425
-6 | -0.4879 | 0.01111 | -0.0255 | -43.9154
-5.5 | -0.4324 | 0.01067 | -0.0255 | -40.5248
-5 | -0.378 | 0.01003 | -0.0253 | -37.6869
-4.5 | -0.3217 | 0.00964 | -0.0254 | -33.3714
-4 | -0.2656 | 0.00915 | -0.0256 | -29.0273
-3.5 | -0.2102 | 0.00854 | -0.0258 | -24.6136
-3 | -0.1561 | 0.00766 | -0.026 | -20.3786
-2.5 | -0.1032 | 0.00651 | -0.0262 | -15.8525
-2 | -0.0457 | 0.00625 | -0.0265 | -7.312
-1.5 | 0.0124 | 0.00614 | -0.0269 | 2.0195
-1 | 0.0704 | 0.00606 | -0.0273 | 11.6172
-0.5 | 0.1288 | 0.00602 | -0.0277 | 21.3953
0 | 0.1873 | 0.00603 | -0.0281 | 31.0614
0.5 | 0.2459 | 0.00608 | -0.0286 | 40.4441
1 | 0.3046 | 0.0061 | -0.0291 | 49.9344
1.5 | 0.3631 | 0.00615 | -0.0296 | 59.0407
2 | 0.4214 | 0.00622 | -0.0301 | 67.7492
3 | 0.5377 | 0.00638 | -0.031 | 84.279
3.5 | 0.5955 | 0.00648 | -0.0313 | 91.8981
4 | 0.6528 | 0.00662 | -0.0316 | 98.6103
4.5 | 0.7093 | 0.0068 | -0.0318 | 104.3088
5 | 0.7652 | 0.00697 | -0.0319 | 109.7848
5.5 | 0.8191 | 0.00731 | -0.0317 | 112.052
6 | 0.8709 | 0.00776 | -0.0311 | 112.2294
6.5 | 0.9171 | 0.00846 | -0.0297 | 108.4043
7 | 0.9637 | 0.00952 | -0.0287 | 101.229
7.5 | 1.0113 | 0.01113 | -0.0289 | 90.8625
8 | 1.0524 | 0.01247 | -0.0274 | 84.3945
8.5 | 1.0907 | 0.01379 | -0.0255 | 79.0935
9 | 1.128 | 0.01496 | -0.0233 | 75.4011
9.5 | 1.1629 | 0.01597 | -0.0207 | 72.8178
10 | 1.1835 | 0.01732 | -0.0162 | 68.3314
10.5 | 1.208 | 0.01881 | -0.0131 | 64.2212
11 | 1.2235 | 0.02112 | -0.0098 | 57.9309
11.5 | 1.2484 | 0.02305 | -0.0078 | 54.1605
12 | 1.2692 | 0.02542 | -0.0059 | 49.9292
12.5 | 1.2748 | 0.02917 | -0.0037 | 43.7024
13 | 1.2958 | 0.03188 | -0.0025 | 40.6462
13.5 | 1.3119 | 0.03514 | -0.0016 | 37.3335
14 | 1.3244 | 0.03888 | -0.0009 | 34.0638
14.5 | 1.3199 | 0.04458 | -0.0006 | 29.6074
15 | 1.3322 | 0.04891 | -0.0008 | 27.2378
15.5 | 1.3411 | 0.05386 | -0.0015 | 24.8997
16 | 1.346 | 0.05949 | -0.0026 | 22.6257
16.5 | 1.3464 | 0.06601 | -0.0043 | 20.3969
17 | 1.3315 | 0.07492 | -0.0071 | 17.7723
17.5 | 1.3292 | 0.08255 | -0.0099 | 16.1018
18 | 1.3241 | 0.09088 | -0.0134 | 14.5698
18.5 | 1.3176 | 0.09979 | -0.0174 | 13.2037
19 | 1.3082 | 0.10946 | -0.0221 | 11.9514
19.5 | 1.2971 | 0.11977 | -0.0275 | 10.8299
20 | 1.2816 | 0.13112 | -0.0338 | 9.7743

## 45. Re 1M Mach 0.25 (1)
BIGFOIL.COM POLAR EXPORT
NACA63-314 a=0.2
NACA63-314 a=0.2 |  |  |  | Cl Max: | 1.255 | at alpha= | 11 | deg
JavaFoil+Calcfoil stall+Eppler ext transition |  |  |  | L/D Max: | 107.071 | at alpha= | 6 | deg
Re: | 1000000 |  |  | Cd Min: | 0.00641 | at alpha= | -1 | deg
Mach: | 0.25 |  |  | Cl=0 at alpha= | -1.6032 | deg
|  |  |  | @ Cl=0.1, Cd= | 0.0064298
|  |  |  | @ Cl=0.4, Cd= | 0.0066305
|  |  |  | @ Cl=0.6, Cd= | 0.0069941
alpha (deg) | Cl | Cd | Cm | Cl/Cd
-13.5 | -0.705 | 0.10613 | -0.006 | -6.64
-13 | -0.732 | 0.09876 | -0.006 | -7.409
-12.5 | -0.744 | 0.09243 | -0.006 | -8.047
-12 | -0.747 | 0.08518 | -0.007 | -8.765
-11.5 | -0.744 | 0.07868 | -0.007 | -9.461
-11 | -0.737 | 0.07352 | -0.008 | -10.024
-10.5 | -0.725 | 0.0684 | -0.008 | -10.592
-10 | -0.707 | 0.06338 | -0.008 | -11.153
-9.5 | -0.685 | 0.059 | -0.009 | -11.604
-9 | -0.66 | 0.05432 | -0.01 | -12.151
-8.5 | -0.76 | 0.01379 | -0.017 | -55.098
-8 | -0.727 | 0.01216 | -0.018 | -59.801
-7.5 | -0.687 | 0.01202 | -0.019 | -57.173
-7 | -0.638 | 0.01157 | -0.019 | -55.161
-6.5 | -0.586 | 0.01105 | -0.02 | -53.024
-6 | -0.531 | 0.01068 | -0.02 | -49.752
-5.5 | -0.475 | 0.01033 | -0.021 | -45.93
-5 | -0.416 | 0.01001 | -0.021 | -41.561
-4.5 | -0.357 | 0.0097 | -0.022 | -36.779
-4 | -0.296 | 0.00942 | -0.022 | -31.458
-3.5 | -0.235 | 0.0092 | -0.023 | -25.59
-3 | -0.174 | 0.00899 | -0.023 | -19.333
-2.5 | -0.112 | 0.00647 | -0.024 | -17.32
-2 | -0.05 | 0.00645 | -0.024 | -7.724
-1.5 | 0.013 | 0.00643 | -0.025 | 1.948
-1 | 0.075 | 0.00641 | -0.025 | 11.705
-0.5 | 0.138 | 0.00646 | -0.026 | 21.303
0 | 0.2 | 0.00648 | -0.027 | 30.83
0.5 | 0.262 | 0.00653 | -0.027 | 40.158
1 | 0.324 | 0.00655 | -0.028 | 49.493
1.5 | 0.387 | 0.00662 | -0.028 | 58.417
2 | 0.449 | 0.00667 | -0.029 | 67.227
2.5 | 0.511 | 0.00681 | -0.029 | 75.008
3 | 0.573 | 0.00691 | -0.03 | 82.931
3.5 | 0.634 | 0.0071 | -0.03 | 89.303
4 | 0.696 | 0.00732 | -0.031 | 95.108
4.5 | 0.756 | 0.00757 | -0.031 | 99.974
5 | 0.816 | 0.00784 | -0.032 | 104.095
5.5 | 0.875 | 0.0082 | -0.033 | 106.759
6 | 0.933 | 0.00871 | -0.033 | 107.071
6.5 | 0.981 | 0.00931 | -0.033 | 105.331
7 | 1.012 | 0.01491 | -0.033 | 67.913
7.5 | 1.059 | 0.01596 | -0.034 | 66.35
8 | 1.103 | 0.01696 | -0.034 | 65.014
8.5 | 1.143 | 0.0181 | -0.034 | 63.156
9 | 1.179 | 0.01936 | -0.035 | 60.873
9.5 | 1.207 | 0.02079 | -0.035 | 58.075
10 | 1.23 | 0.02227 | -0.036 | 55.225
10.5 | 1.246 | 0.02393 | -0.036 | 52.078
11 | 1.255 | 0.02581 | -0.036 | 48.602
11.5 | 1.255 | 0.02824 | -0.037 | 44.438
12 | 1.247 | 0.031 | -0.037 | 40.208
12.5 | 1.221 | 0.03421 | -0.037 | 35.702
13 | 1.181 | 0.03936 | -0.037 | 30.01
13.5 | 1.122 | 0.04823 | -0.036 | 23.253
14 | 0.969 | 0.09941 | -0.025 | 9.743
14.5 | 0.909 | 0.11158 | -0.021 | 8.147
15 | 0.85 | 0.12221 | -0.02 | 6.956
15.5 | 0.786 | 0.1349 | -0.019 | 5.827
16 | 0.717 | 0.14157 | -0.019 | 5.065

## 46. Re 1M Mach 0.25 (2)
BIGFOIL.COM POLAR EXPORT
NACA63-314 a=0.2
NACA63-314 a=0.2 |  |  |  | Cl Max: | 1.2815 | at alpha= | 15.5 | deg
XFOIL ncrit=9 |  |  |  | L/D Max: | 111.873 | at alpha= | 5.5 | deg
Re: | 1000000 |  |  | Cd Min: | 0.1712 | at alpha= | 20 | deg
Mach: | 0.25 |  |  | Cl=0 at alpha= | -1.6105 | deg
|  |  |  | @ Cl=0.1, Cd= | 0.00614
|  |  |  | @ Cl=0.4, Cd= | 0.0063002
|  |  |  | @ Cl=0.6, Cd= | 0.0066216
alpha (deg) | Cl | Cd | Cm | Cl/Cd
-15.5 | -0.4817 | 0.15934 | 0.0243 | -3.0231
-15 | -0.4653 | 0.15573 | 0.0223 | -2.9879
-14.5 | -0.4556 | 0.15001 | 0.0184 | -3.0371
-14 | -0.4653 | 0.13992 | 0.0105 | -3.3255
-13.5 | -0.5467 | 0.1319 | -0.0008 | -4.1448
-13 | -0.7709 | 0.06804 | -0.0364 | -11.3301
-12.5 | -0.8251 | 0.05195 | -0.0481 | -15.8826
-12 | -0.8643 | 0.04161 | -0.0531 | -20.7714
-11.5 | -0.8887 | 0.03429 | -0.0543 | -25.9172
-11 | -0.9047 | 0.03036 | -0.049 | -29.7991
-10.5 | -0.9156 | 0.02597 | -0.0425 | -35.2561
-10 | -0.8882 | 0.0234 | -0.0393 | -37.9573
-9.5 | -0.8507 | 0.02121 | -0.0368 | -40.1084
-9 | -0.8078 | 0.01923 | -0.0348 | -42.0073
-8.5 | -0.7609 | 0.0175 | -0.0331 | -43.48
-8 | -0.7114 | 0.01605 | -0.0317 | -44.324
-7.5 | -0.6634 | 0.01442 | -0.0302 | -46.0055
-7 | -0.6103 | 0.01348 | -0.0293 | -45.2745
-6.5 | -0.5558 | 0.01268 | -0.0285 | -43.8328
-6 | -0.5031 | 0.01158 | -0.0276 | -43.4456
-5.5 | -0.4462 | 0.011 | -0.0273 | -40.5636
-5 | -0.3895 | 0.01036 | -0.027 | -37.5965
-4.5 | -0.3318 | 0.00986 | -0.0269 | -33.6511
-3.5 | -0.2159 | 0.00883 | -0.0269 | -24.4507
-2.5 | -0.1059 | 0.00669 | -0.0272 | -15.8296
-2 | -0.0469 | 0.00637 | -0.0274 | -7.3626
-1.5 | 0.0133 | 0.00623 | -0.0278 | 2.1348
-1 | 0.0732 | 0.00614 | -0.0282 | 11.9218
-0.5 | 0.1334 | 0.00614 | -0.0285 | 21.7264
0 | 0.1941 | 0.00613 | -0.029 | 31.6639
0.5 | 0.2548 | 0.00616 | -0.0295 | 41.3636
1 | 0.3152 | 0.00621 | -0.03 | 50.7568
1.5 | 0.3756 | 0.00628 | -0.0305 | 59.8089
2 | 0.4361 | 0.00633 | -0.031 | 68.8942
2.5 | 0.4964 | 0.00641 | -0.0314 | 77.4415
3 | 0.5563 | 0.00653 | -0.0318 | 85.1914
4 | 0.6756 | 0.00678 | -0.0323 | 99.646
4.5 | 0.7345 | 0.00694 | -0.0324 | 105.8357
5 | 0.7924 | 0.00719 | -0.0324 | 110.2086
5.5 | 0.848 | 0.00758 | -0.032 | 111.8734
6 | 0.901 | 0.00813 | -0.0311 | 110.8241
6.5 | 0.9467 | 0.00903 | -0.0292 | 104.8394
7 | 0.9895 | 0.01038 | -0.0272 | 95.3276
8 | 1.0726 | 0.01358 | -0.0241 | 78.9838
8.5 | 1.1085 | 0.01485 | -0.0212 | 74.6465
9 | 1.1338 | 0.01613 | -0.0166 | 70.2914
9.5 | 1.1517 | 0.018 | -0.0121 | 63.9833
10 | 1.1782 | 0.01978 | -0.0093 | 59.5652
10.5 | 1.1969 | 0.02226 | -0.0064 | 53.7691
11 | 1.2137 | 0.02515 | -0.0039 | 48.2584
11.5 | 1.2327 | 0.02807 | -0.0019 | 43.9152
12 | 1.2418 | 0.03198 | -0.0002 | 38.8305
12.5 | 1.2511 | 0.03612 | 0.0011 | 34.6373
13 | 1.2637 | 0.04021 | 0.0019 | 31.4275
13.5 | 1.2729 | 0.04489 | 0.0022 | 28.356
14 | 1.2686 | 0.0513 | 0.0018 | 24.729
14.5 | 1.276 | 0.05686 | 0.0011 | 22.4411
15 | 1.2793 | 0.06318 | -0.0002 | 20.2485
15.5 | 1.2815 | 0.07 | -0.0022 | 18.3071
16 | 1.2721 | 0.07864 | -0.0051 | 16.1762
16.5 | 1.2592 | 0.08823 | -0.0089 | 14.2718
17 | 1.2495 | 0.09792 | -0.0132 | 12.7604
17.5 | 1.2374 | 0.1084 | -0.0183 | 11.4151
18 | 1.2218 | 0.11987 | -0.0243 | 10.1927
18.5 | 1.2064 | 0.13176 | -0.0311 | 9.156
19 | 1.1897 | 0.14425 | -0.0386 | 8.2475
19.5 | 1.1724 | 0.15724 | -0.0469 | 7.4561
20 | 1.1527 | 0.1712 | -0.056 | 6.7331

## 47. Re 1M Mach 0.50 (1)
BIGFOIL.COM POLAR EXPORT
NACA63-314 a=0.2
NACA63-314 a=0.2 |  |  |  | Cl Max: | 1.178 | at alpha= | 20 | deg
JavaFoil+Calcfoil stall+Eppler ext transition |  |  |  | L/D Max: | 99.045 | at alpha= | 5 | deg
Re: | 1000000 |  |  | Cd Min: | 0.00669 | at alpha= | -1 | deg
Mach: | 0.5 |  |  | Cl=0 at alpha= | -1.6 | deg
|  |  |  | @ Cl=0.1, Cd= | 0.0066946
|  |  |  | @ Cl=0.4, Cd= | 0.0069789
|  |  |  | @ Cl=0.6, Cd= | 0.007447
alpha (deg) | Cl | Cd | Cm | Cl/Cd
-20 | -1.015 | 0.19635 | -0.005 | -5.171
-19.5 | -0.988 | 0.19322 | -0.005 | -5.113
-19 | -0.961 | 0.18377 | -0.006 | -5.231
-18.5 | -0.934 | 0.18169 | -0.006 | -5.142
-18 | -0.908 | 0.17482 | -0.006 | -5.193
-17.5 | -0.879 | 0.17063 | -0.006 | -5.152
-17 | -0.851 | 0.16522 | -0.006 | -5.154
-16.5 | -0.824 | 0.16106 | -0.006 | -5.119
-16 | -0.797 | 0.15282 | -0.007 | -5.217
-15.5 | -0.77 | 0.14865 | -0.007 | -5.181
-15 | -0.742 | 0.14202 | -0.007 | -5.221
-14.5 | -0.714 | 0.13631 | -0.007 | -5.238
-14 | -0.687 | 0.13529 | -0.007 | -5.075
-13.5 | -0.659 | 0.12846 | -0.007 | -5.134
-13 | -0.632 | 0.12476 | -0.008 | -5.067
-12.5 | -0.604 | 0.11794 | -0.007 | -5.118
-12 | -0.576 | 0.11329 | -0.007 | -5.085
-11.5 | -0.549 | 0.10777 | -0.008 | -5.091
-11 | -0.521 | 0.10294 | -0.008 | -5.063
-10.5 | -0.494 | 0.10029 | -0.008 | -4.923
-10 | -0.465 | 0.09576 | -0.008 | -4.861
-9.5 | -0.438 | 0.09261 | -0.008 | -4.728
-9 | -0.41 | 0.09362 | -0.008 | -4.383
-8.5 | -0.383 | 0.08248 | -0.008 | -4.641
-8 | -0.355 | 0.06539 | -0.008 | -5.428
-7.5 | -0.51 | 0.05328 | -0.009 | -9.579
-7 | -0.518 | 0.04811 | -0.01 | -10.774
-6.5 | -0.498 | 0.04358 | -0.011 | -11.426
-6 | -0.569 | 0.01215 | -0.022 | -46.816
-5.5 | -0.518 | 0.01157 | -0.023 | -44.766
-5 | -0.458 | 0.01096 | -0.024 | -41.75
-4.5 | -0.394 | 0.01055 | -0.024 | -37.394
-4 | -0.329 | 0.01019 | -0.025 | -32.285
-3.5 | -0.262 | 0.00979 | -0.025 | -26.76
-3 | -0.194 | 0.00951 | -0.026 | -20.374
-2.5 | -0.125 | 0.0093 | -0.027 | -13.443
-2 | -0.056 | 0.00675 | -0.027 | -8.249
-1.5 | 0.014 | 0.00672 | -0.028 | 2.083
-1 | 0.084 | 0.00669 | -0.028 | 12.547
-0.5 | 0.154 | 0.00671 | -0.029 | 22.914
0 | 0.223 | 0.00679 | -0.03 | 32.881
0.5 | 0.293 | 0.00684 | -0.03 | 42.819
1 | 0.362 | 0.00693 | -0.031 | 52.279
1.5 | 0.432 | 0.00702 | -0.031 | 61.531
2 | 0.501 | 0.00713 | -0.032 | 70.261
2.5 | 0.57 | 0.00736 | -0.033 | 77.46
3 | 0.639 | 0.00756 | -0.033 | 84.59
3.5 | 0.708 | 0.0078 | -0.034 | 90.806
4 | 0.777 | 0.0082 | -0.035 | 94.702
4.5 | 0.837 | 0.00852 | -0.035 | 98.185
5 | 0.897 | 0.00906 | -0.035 | 99.045
5.5 | 0.956 | 0.00975 | -0.036 | 97.996
6 | 1.01 | 0.01101 | -0.036 | 91.754
6.5 | 1.044 | 0.01773 | -0.036 | 58.914
7 | 1.088 | 0.01928 | -0.036 | 56.407
7.5 | 1.122 | 0.02099 | -0.037 | 53.452
8 | 1.142 | 0.02307 | -0.037 | 49.518
8.5 | 1.14 | 0.02558 | -0.038 | 44.579
9 | 1.077 | 0.02888 | -0.038 | 37.281
9.5 | 0.61 | 0.06958 | -0.017 | 8.76
10 | 0.636 | 0.08409 | -0.016 | 7.563
10.5 | 0.663 | 0.10086 | -0.017 | 6.578
11 | 0.69 | 0.10045 | -0.018 | 6.871
11.5 | 0.718 | 0.10651 | -0.019 | 6.737
12 | 0.745 | 0.11417 | -0.02 | 6.522
12.5 | 0.771 | 0.11586 | -0.02 | 6.657
13 | 0.798 | 0.12297 | -0.021 | 6.491
13.5 | 0.826 | 0.13156 | -0.022 | 6.277
14 | 0.852 | 0.13272 | -0.023 | 6.423
14.5 | 0.88 | 0.14281 | -0.024 | 6.16
15 | 0.907 | 0.14948 | -0.025 | 6.069
15.5 | 0.934 | 0.15237 | -0.025 | 6.129
16 | 0.961 | 0.16043 | -0.026 | 5.989
16.5 | 0.989 | 0.16196 | -0.027 | 6.106
17 | 1.015 | 0.16804 | -0.028 | 6.041
17.5 | 1.042 | 0.17453 | -0.028 | 5.968
18 | 1.072 | 0.18148 | -0.03 | 5.908
18.5 | 1.096 | 0.18601 | -0.03 | 5.894
19 | 1.122 | 0.19183 | -0.031 | 5.852
19.5 | 1.149 | 0.19964 | -0.031 | 5.756
20 | 1.178 | 0.20158 | -0.033 | 5.842

## 48. Re 1M Mach 0.50 (2)
BIGFOIL.COM POLAR EXPORT
NACA63-314 a=0.2
NACA63-314 a=0.2 |  |  |  | Cl Max: | 1.1276 | at alpha= | 10.5 | deg
XFOIL ncrit=9 |  |  |  | L/D Max: | 110.558 | at alpha= | 5 | deg
Re: | 1000000 |  |  | Cd Min: | 0.2669 | at alpha= | -20 | deg
Mach: | 0.5 |  |  | Cl=0 at alpha= | -1.6228 | deg
|  |  |  | @ Cl=0.1, Cd= | 0.0065459
|  |  |  | @ Cl=0.4, Cd= | 0.0067123
|  |  |  | @ Cl=0.6, Cd= | 0.0070677
alpha (deg) | Cl | Cd | Cm | Cl/Cd
-20 | -0.7836 | 0.2669 | 0.0761 | -2.9359
-19.5 | -0.7608 | 0.25824 | 0.0706 | -2.9461
-18.5 | -0.7177 | 0.2391 | 0.059 | -3.0017
-18 | -0.6936 | 0.23215 | 0.0546 | -2.9877
-17.5 | -0.6708 | 0.22393 | 0.0494 | -2.9956
-17 | -0.6528 | 0.2131 | 0.0426 | -3.0634
-16.5 | -0.6333 | 0.20369 | 0.037 | -3.1091
-16 | -0.6069 | 0.19772 | 0.0338 | -3.0695
-15.5 | -0.5909 | 0.1873 | 0.027 | -3.1548
-15 | -0.5741 | 0.17747 | 0.0213 | -3.2349
-14.5 | -0.5482 | 0.17122 | 0.0184 | -3.2017
-14 | -0.5339 | 0.16142 | 0.0117 | -3.3075
-12.5 | -0.4892 | 0.13417 | -0.0026 | -3.6461
-12 | -0.4791 | 0.12544 | -0.0067 | -3.8194
-11.5 | -0.4734 | 0.11546 | -0.012 | -4.1001
-11 | -0.4738 | 0.10448 | -0.0181 | -4.5348
-10.5 | -0.4797 | 0.09305 | -0.0247 | -5.1553
-10 | -0.4974 | 0.07991 | -0.0328 | -6.2245
-9.5 | -0.5298 | 0.06283 | -0.0447 | -8.4323
-9 | -0.5716 | 0.04813 | -0.0559 | -11.8762
-8.5 | -0.6101 | 0.03825 | -0.0607 | -15.9503
-8 | -0.6439 | 0.03096 | -0.0593 | -20.7978
-7.5 | -0.6638 | 0.02592 | -0.0529 | -25.6096
-7 | -0.6435 | 0.02174 | -0.0483 | -29.5998
-6.5 | -0.6035 | 0.01799 | -0.0445 | -33.5464
-6 | -0.5513 | 0.01533 | -0.0413 | -35.9622
-5.5 | -0.4959 | 0.01341 | -0.0383 | -36.9799
-5 | -0.4354 | 0.01219 | -0.0362 | -35.7178
-4.5 | -0.3718 | 0.01127 | -0.0347 | -32.9902
-4 | -0.3081 | 0.01038 | -0.0335 | -29.6821
-3.5 | -0.2419 | 0.00976 | -0.0327 | -24.7848
-3 | -0.1753 | 0.00921 | -0.0323 | -19.0337
-2.5 | -0.1114 | 0.00829 | -0.032 | -13.4379
-2 | -0.0516 | 0.00684 | -0.0317 | -7.5439
-1.5 | 0.0168 | 0.00665 | -0.0319 | 2.5263
-1 | 0.0858 | 0.00655 | -0.0321 | 13.0992
-0.5 | 0.1551 | 0.00653 | -0.0325 | 23.7519
0 | 0.2242 | 0.00656 | -0.0329 | 34.1768
0.5 | 0.2937 | 0.00662 | -0.0334 | 44.3656
1 | 0.3633 | 0.00667 | -0.0339 | 54.4678
1.5 | 0.4327 | 0.00675 | -0.0343 | 64.1037
2 | 0.502 | 0.00687 | -0.0347 | 73.0713
3 | 0.6408 | 0.00715 | -0.0351 | 89.6224
3.5 | 0.7102 | 0.00732 | -0.0351 | 97.0219
4 | 0.7788 | 0.00754 | -0.0348 | 103.2891
4.5 | 0.8469 | 0.0078 | -0.0342 | 108.5769
5 | 0.9121 | 0.00825 | -0.0331 | 110.5576
5.5 | 0.9718 | 0.009 | -0.0311 | 107.9778
6 | 1.0198 | 0.01025 | -0.0276 | 99.4927
6.5 | 1.0414 | 0.01219 | -0.0206 | 85.4307
7 | 1.0529 | 0.01453 | -0.0138 | 72.4639
7.5 | 1.0626 | 0.01758 | -0.0085 | 60.4437
8 | 1.0813 | 0.0207 | -0.0047 | 52.2367
8.5 | 1.0958 | 0.02439 | -0.0013 | 44.9282
9 | 1.1128 | 0.02822 | 0.0015 | 39.433
9.5 | 1.1155 | 0.0333 | 0.0039 | 33.4985
10 | 1.1231 | 0.03838 | 0.0056 | 29.2626
10.5 | 1.1276 | 0.04408 | 0.0067 | 25.5808
11 | 1.1232 | 0.05096 | 0.0068 | 22.0408
11.5 | 1.1244 | 0.05777 | 0.0067 | 19.4634
12 | 1.121 | 0.06555 | 0.0054 | 17.1014
12.5 | 1.1105 | 0.07467 | 0.0027 | 14.8721
13 | 1.0916 | 0.0855 | -0.0017 | 12.7673
13.5 | 1.0682 | 0.0978 | -0.0079 | 10.9223
14 | 1.0419 | 0.11143 | -0.0157 | 9.3503
14.5 | 1.0163 | 0.12588 | -0.0247 | 8.0736
15 | 0.9934 | 0.14091 | -0.0345 | 7.0499
15.5 | 0.9727 | 0.15638 | -0.0446 | 6.2201

## 49. Re 2M Mach 0.00 (1)
BIGFOIL.COM POLAR EXPORT
NACA63-314 a=0.2
NACA63-314 a=0.2 |  |  |  | Cl Max: | 1.314 | at alpha= | 12.5 | deg
JavaFoil+Calcfoil stall+Eppler ext transition |  |  |  | L/D Max: | 117.195 | at alpha= | 5.5 | deg
Re: | 2000000 |  |  | Cd Min: | 0.00571 | at alpha= | -1 | deg
Mach: | 0 |  |  | Cl=0 at alpha= | -1.6 | deg
|  |  |  | @ Cl=0.1, Cd= | 0.005728
|  |  |  | @ Cl=0.4, Cd= | 0.0058898
|  |  |  | @ Cl=0.6, Cd= | 0.00622
alpha (deg) | Cl | Cd | Cm | Cl/Cd
-16.5 | -0.775 | 0.12505 | -0.005 | -6.197
-16 | -0.792 | 0.11906 | -0.005 | -6.649
-15.5 | -0.807 | 0.11322 | -0.006 | -7.125
-15 | -0.819 | 0.10625 | -0.006 | -7.707
-14.5 | -0.829 | 0.1005 | -0.006 | -8.245
-14 | -0.835 | 0.09492 | -0.007 | -8.796
-13.5 | -0.839 | 0.08795 | -0.007 | -9.541
-13 | -0.84 | 0.08159 | -0.008 | -10.293
-12.5 | -0.834 | 0.07481 | -0.008 | -11.146
-12 | -0.891 | 0.03655 | -0.012 | -24.381
-11.5 | -0.924 | 0.0201 | -0.014 | -46
-11 | -0.921 | 0.0158 | -0.014 | -58.294
-10.5 | -0.901 | 0.01433 | -0.015 | -62.836
-10 | -0.876 | 0.01306 | -0.016 | -67.099
-9.5 | -0.846 | 0.01151 | -0.016 | -73.51
-9 | -0.812 | 0.01147 | -0.017 | -70.74
-8.5 | -0.769 | 0.01101 | -0.017 | -69.809
-8 | -0.723 | 0.01056 | -0.018 | -68.427
-7.5 | -0.675 | 0.01009 | -0.018 | -66.887
-7 | -0.624 | 0.00983 | -0.019 | -63.491
-6.5 | -0.571 | 0.00947 | -0.019 | -60.368
-6 | -0.517 | 0.00918 | -0.02 | -56.346
-5.5 | -0.461 | 0.00891 | -0.02 | -51.771
-5 | -0.404 | 0.00869 | -0.021 | -46.493
-4.5 | -0.346 | 0.00851 | -0.021 | -40.677
-4 | -0.287 | 0.0083 | -0.022 | -34.628
-3.5 | -0.228 | 0.00813 | -0.022 | -28.058
-3 | -0.168 | 0.00796 | -0.023 | -21.174
-2.5 | -0.108 | 0.00577 | -0.023 | -18.786
-2 | -0.048 | 0.00574 | -0.024 | -8.407
-1.5 | 0.012 | 0.00572 | -0.024 | 2.122
-1 | 0.073 | 0.00571 | -0.025 | 12.736
-0.5 | 0.133 | 0.00575 | -0.025 | 23.18
0 | 0.193 | 0.00574 | -0.026 | 33.717
0.5 | 0.254 | 0.00578 | -0.026 | 43.885
1 | 0.314 | 0.00582 | -0.027 | 53.998
1.5 | 0.374 | 0.00586 | -0.027 | 63.843
2 | 0.435 | 0.00593 | -0.028 | 73.341
2.5 | 0.495 | 0.00601 | -0.028 | 82.345
3 | 0.555 | 0.00613 | -0.029 | 90.483
3.5 | 0.615 | 0.00625 | -0.029 | 98.297
4 | 0.674 | 0.00643 | -0.03 | 104.897
4.5 | 0.733 | 0.00665 | -0.03 | 110.279
5 | 0.791 | 0.00688 | -0.031 | 114.898
5.5 | 0.848 | 0.00724 | -0.032 | 117.195
6 | 0.905 | 0.00788 | -0.032 | 114.824
6.5 | 0.96 | 0.00842 | -0.033 | 114.039
7 | 0.995 | 0.01219 | -0.033 | 81.624
7.5 | 1.042 | 0.013 | -0.033 | 80.147
8 | 1.087 | 0.01371 | -0.033 | 79.294
8.5 | 1.13 | 0.01454 | -0.034 | 77.725
9 | 1.17 | 0.0154 | -0.034 | 75.933
9.5 | 1.204 | 0.01635 | -0.035 | 73.621
10 | 1.235 | 0.01745 | -0.035 | 70.75
10.5 | 1.261 | 0.01864 | -0.035 | 67.622
11 | 1.283 | 0.01992 | -0.036 | 64.393
11.5 | 1.3 | 0.02125 | -0.036 | 61.163
12 | 1.312 | 0.0228 | -0.036 | 57.541
12.5 | 1.314 | 0.02461 | -0.037 | 53.387
13 | 1.31 | 0.02669 | -0.037 | 49.09
13.5 | 1.301 | 0.02902 | -0.037 | 44.826
14 | 1.285 | 0.03178 | -0.038 | 40.441
14.5 | 1.264 | 0.03501 | -0.038 | 36.114
15 | 1.239 | 0.03839 | -0.038 | 32.273
15.5 | 1.207 | 0.0433 | -0.038 | 27.882
16 | 1.169 | 0.05022 | -0.038 | 23.271
16.5 | 1.12 | 0.0617 | -0.037 | 18.156
17 | 1.066 | 0.07722 | -0.036 | 13.808
17.5 | 0.994 | 0.1083 | -0.032 | 9.177

## 50. Re 2M Mach 0.00 (2)
BIGFOIL.COM POLAR EXPORT
NACA63-314 a=0.2
NACA63-314 a=0.2 |  |  |  | Cl Max: | 1.5045 | at alpha= | 18.5 | deg
XFOIL ncrit=9 |  |  |  | L/D Max: | 123.13 | at alpha= | 5 | deg
Re: | 2000000 |  |  | Cd Min: | 0.09424 | at alpha= | 20 | deg
Mach: | 0 |  |  | Cl=0 at alpha= | -1.6155 | deg
|  |  |  | @ Cl=0.1, Cd= | 0.0051109
|  |  |  | @ Cl=0.4, Cd= | 0.0051306
|  |  |  | @ Cl=0.6, Cd= | 0.0054475
alpha (deg) | Cl | Cd | Cm | Cl/Cd
-19 | -1.2038 | 0.08292 | -0.0243 | -14.5176
-18.5 | -1.2612 | 0.06506 | -0.0358 | -19.3852
-18 | -1.284 | 0.05471 | -0.0416 | -23.4692
-17.5 | -1.2962 | 0.04695 | -0.0452 | -27.6081
-17 | -1.2934 | 0.0416 | -0.047 | -31.0913
-16.5 | -1.2955 | 0.03624 | -0.048 | -35.7478
-16 | -1.3122 | 0.03021 | -0.0476 | -43.4359
-15.5 | -1.3095 | 0.02652 | -0.0459 | -49.3778
-15 | -1.296 | 0.02403 | -0.0436 | -53.9326
-14.5 | -1.2697 | 0.02261 | -0.0415 | -56.1566
-14 | -1.2473 | 0.02121 | -0.0382 | -58.8072
-13.5 | -1.2171 | 0.02025 | -0.0354 | -60.1037
-13 | -1.1824 | 0.01957 | -0.0326 | -60.419
-12.5 | -1.1441 | 0.01859 | -0.0306 | -61.5438
-12 | -1.1022 | 0.01768 | -0.0291 | -62.3416
-11.5 | -1.0635 | 0.01622 | -0.0273 | -65.5672
-11 | -1.0206 | 0.015 | -0.0259 | -68.04
-10.5 | -0.972 | 0.01424 | -0.0252 | -68.2584
-10 | -0.9219 | 0.01357 | -0.0247 | -67.9366
-9.5 | -0.8709 | 0.01292 | -0.0242 | -67.4071
-9 | -0.8184 | 0.01238 | -0.024 | -66.1066
-8.5 | -0.7679 | 0.01151 | -0.0235 | -66.7159
-7.5 | -0.6603 | 0.01048 | -0.0233 | -63.0057
-7 | -0.6051 | 0.01009 | -0.0234 | -59.9703
-6.5 | -0.5507 | 0.00953 | -0.0233 | -57.7859
-5.5 | -0.4384 | 0.00886 | -0.0237 | -49.4808
-5 | -0.3822 | 0.00847 | -0.0239 | -45.124
-4.5 | -0.3251 | 0.00823 | -0.0243 | -39.5018
-4 | -0.2682 | 0.00792 | -0.0246 | -33.8636
-3.5 | -0.2114 | 0.00755 | -0.025 | -28
-3 | -0.1549 | 0.00711 | -0.0253 | -21.7862
-2.5 | -0.0989 | 0.00653 | -0.0258 | -15.1455
-2 | -0.0443 | 0.00558 | -0.0262 | -7.9391
-1.5 | 0.0133 | 0.0053 | -0.0267 | 2.5094
-1 | 0.0714 | 0.00516 | -0.0273 | 13.8372
-0.5 | 0.1297 | 0.00506 | -0.0278 | 25.6324
0 | 0.1882 | 0.005 | -0.0284 | 37.64
0.5 | 0.2468 | 0.00502 | -0.0289 | 49.1633
1 | 0.3054 | 0.00507 | -0.0295 | 60.2367
1.5 | 0.3642 | 0.0051 | -0.0302 | 71.4118
2 | 0.4228 | 0.00515 | -0.0308 | 82.0971
2.5 | 0.4812 | 0.00523 | -0.0313 | 92.0076
3.5 | 0.5973 | 0.00544 | -0.0324 | 109.7978
4 | 0.6548 | 0.0056 | -0.0329 | 116.9286
4.5 | 0.7118 | 0.00582 | -0.0334 | 122.3024
5 | 0.7671 | 0.00623 | -0.0336 | 123.13
6 | 0.8727 | 0.00747 | -0.0336 | 116.8273
6.5 | 0.9209 | 0.00845 | -0.033 | 108.9822
7 | 0.9671 | 0.00945 | -0.032 | 102.3386
7.5 | 1.0119 | 0.01029 | -0.0306 | 98.3382
8 | 1.0543 | 0.01106 | -0.0287 | 95.3255
8.5 | 1.1067 | 0.01183 | -0.0291 | 93.5503
9 | 1.1532 | 0.01256 | -0.0282 | 91.8153
9.5 | 1.1963 | 0.01341 | -0.0269 | 89.2095
10 | 1.2393 | 0.01412 | -0.0255 | 87.7691
10.5 | 1.2724 | 0.01512 | -0.0227 | 84.1534
11 | 1.2992 | 0.016 | -0.0189 | 81.2
11.5 | 1.3235 | 0.01726 | -0.0155 | 76.6802
12 | 1.3432 | 0.01906 | -0.0122 | 70.4722
12.5 | 1.37 | 0.02062 | -0.0101 | 66.4403
13 | 1.3937 | 0.02254 | -0.0081 | 61.8323
13.5 | 1.4133 | 0.02489 | -0.0062 | 56.7818
14 | 1.4266 | 0.0279 | -0.0043 | 51.1326
14.5 | 1.446 | 0.03055 | -0.0031 | 47.3322
15 | 1.4616 | 0.03368 | -0.0021 | 43.3967
15.5 | 1.4749 | 0.03716 | -0.0014 | 39.6905
16 | 1.4835 | 0.04129 | -0.001 | 35.9288
16.5 | 1.4855 | 0.04645 | -0.0011 | 31.9806
17 | 1.4937 | 0.05121 | -0.0016 | 29.1681
17.5 | 1.5028 | 0.05605 | -0.0024 | 26.8118
18 | 1.504 | 0.06207 | -0.0038 | 24.2307
18.5 | 1.5045 | 0.06846 | -0.0057 | 21.9763
19 | 1.4973 | 0.07619 | -0.0083 | 19.6522
19.5 | 1.4811 | 0.08569 | -0.012 | 17.2844
20 | 1.4737 | 0.09424 | -0.0158 | 15.6377

## 51. Re 2M Mach 0.10 (1)
BIGFOIL.COM POLAR EXPORT
NACA63-314 a=0.2
NACA63-314 a=0.2 |  |  |  | Cl Max: | 1.306 | at alpha= | 12 | deg
JavaFoil+Calcfoil stall+Eppler ext transition |  |  |  | L/D Max: | 116.317 | at alpha= | 5.5 | deg
Re: | 2000000 |  |  | Cd Min: | 0.00572 | at alpha= | -1.5 | deg
Mach: | 0.1 |  |  | Cl=0 at alpha= | -1.6 | deg
|  |  |  | @ Cl=0.1, Cd= | 0.0057389
|  |  |  | @ Cl=0.4, Cd= | 0.0058936
|  |  |  | @ Cl=0.6, Cd= | 0.0062598
alpha (deg) | Cl | Cd | Cm | Cl/Cd
-16 | -0.761 | 0.12104 | -0.005 | -6.284
-15.5 | -0.779 | 0.11528 | -0.006 | -6.759
-15 | -0.795 | 0.10792 | -0.006 | -7.367
-14.5 | -0.809 | 0.10177 | -0.006 | -7.946
-14 | -0.818 | 0.09639 | -0.006 | -8.483
-13.5 | -0.824 | 0.09022 | -0.007 | -9.134
-13 | -0.827 | 0.0842 | -0.007 | -9.818
-12.5 | -0.825 | 0.07602 | -0.008 | -10.846
-12 | -0.822 | 0.06538 | -0.009 | -12.566
-11.5 | -0.894 | 0.02655 | -0.013 | -33.658
-11 | -0.91 | 0.01714 | -0.014 | -53.076
-10.5 | -0.896 | 0.01469 | -0.015 | -60.993
-10 | -0.874 | 0.01321 | -0.016 | -66.199
-9.5 | -0.844 | 0.01245 | -0.016 | -67.785
-9 | -0.813 | 0.01162 | -0.017 | -69.969
-8.5 | -0.77 | 0.01107 | -0.017 | -69.593
-8 | -0.725 | 0.01061 | -0.018 | -68.304
-7.5 | -0.677 | 0.0102 | -0.018 | -66.35
-7 | -0.626 | 0.00986 | -0.019 | -63.505
-6.5 | -0.574 | 0.00949 | -0.019 | -60.449
-6 | -0.519 | 0.0092 | -0.02 | -56.471
-5.5 | -0.463 | 0.00894 | -0.02 | -51.798
-5 | -0.406 | 0.00875 | -0.021 | -46.376
-4.5 | -0.348 | 0.00854 | -0.021 | -40.732
-4 | -0.289 | 0.00831 | -0.022 | -34.749
-3.5 | -0.229 | 0.00814 | -0.022 | -28.16
-3 | -0.169 | 0.00796 | -0.023 | -21.259
-2.5 | -0.109 | 0.00578 | -0.023 | -18.855
-2 | -0.048 | 0.00574 | -0.024 | -8.449
-1.5 | 0.012 | 0.00572 | -0.024 | 2.131
-1 | 0.073 | 0.00573 | -0.025 | 12.741
-0.5 | 0.134 | 0.00575 | -0.025 | 23.291
0 | 0.194 | 0.00574 | -0.026 | 33.853
0.5 | 0.255 | 0.00579 | -0.026 | 44.092
1 | 0.316 | 0.00582 | -0.027 | 54.257
1.5 | 0.376 | 0.00587 | -0.027 | 64.084
2 | 0.437 | 0.00593 | -0.028 | 73.626
2.5 | 0.497 | 0.00606 | -0.028 | 82.071
3 | 0.557 | 0.00614 | -0.029 | 90.829
3.5 | 0.618 | 0.00631 | -0.03 | 97.956
4 | 0.677 | 0.00644 | -0.03 | 105.279
4.5 | 0.737 | 0.00665 | -0.031 | 110.692
5 | 0.795 | 0.0069 | -0.031 | 115.168
5.5 | 0.853 | 0.00733 | -0.032 | 116.317
6 | 0.909 | 0.00791 | -0.032 | 114.936
6.5 | 0.964 | 0.00846 | -0.033 | 114.045
7 | 0.999 | 0.01232 | -0.033 | 81.072
7.5 | 1.046 | 0.01313 | -0.033 | 79.633
8 | 1.091 | 0.01387 | -0.033 | 78.662
8.5 | 1.134 | 0.01471 | -0.034 | 77.058
9 | 1.172 | 0.01559 | -0.034 | 75.19
9.5 | 1.206 | 0.01658 | -0.035 | 72.759
10 | 1.236 | 0.0177 | -0.035 | 69.811
10.5 | 1.261 | 0.01894 | -0.035 | 66.588
11 | 1.281 | 0.02024 | -0.036 | 63.285
11.5 | 1.296 | 0.02178 | -0.036 | 59.502
12 | 1.306 | 0.02339 | -0.037 | 55.841
12.5 | 1.306 | 0.02524 | -0.037 | 51.732
13 | 1.299 | 0.0274 | -0.037 | 47.394
13.5 | 1.285 | 0.02979 | -0.037 | 43.152
14 | 1.265 | 0.03274 | -0.038 | 38.654
14.5 | 1.24 | 0.03625 | -0.038 | 34.2
15 | 1.207 | 0.04075 | -0.038 | 29.627
15.5 | 1.171 | 0.04557 | -0.038 | 25.705
16 | 1.115 | 0.05886 | -0.037 | 18.947
16.5 | 1.073 | 0.06589 | -0.037 | 16.283
17 | 0.978 | 0.107 | -0.031 | 9.144

## 52. Re 2M Mach 0.10 (2)
BIGFOIL.COM POLAR EXPORT
NACA63-314 a=0.2
NACA63-314 a=0.2 |  |  |  | Cl Max: | 1.491 | at alpha= | 17.5 | deg
XFOIL ncrit=9 |  |  |  | L/D Max: | 123.126 | at alpha= | 5 | deg
Re: | 2000000 |  |  | Cd Min: | 0.22921 | at alpha= | -20 | deg
Mach: | 0.1 |  |  | Cl=0 at alpha= | -1.6157 | deg
|  |  |  | @ Cl=0.1, Cd= | 0.0051269
|  |  |  | @ Cl=0.4, Cd= | 0.0051427
|  |  |  | @ Cl=0.6, Cd= | 0.0054575
alpha (deg) | Cl | Cd | Cm | Cl/Cd
-20 | -0.7219 | 0.22921 | 0.0573 | -3.1495
-19.5 | -0.7056 | 0.22244 | 0.0529 | -3.1721
-19 | -0.7001 | 0.2103 | 0.047 | -3.3291
-18.5 | -1.1256 | 0.0921 | -0.0192 | -12.2215
-18 | -1.2066 | 0.06871 | -0.0346 | -17.5608
-17.5 | -1.2414 | 0.05608 | -0.0423 | -22.1362
-17 | -1.2489 | 0.04861 | -0.046 | -25.6922
-16.5 | -1.2664 | 0.04082 | -0.0488 | -31.024
-16 | -1.2692 | 0.03539 | -0.0497 | -35.8632
-15.5 | -1.2807 | 0.02987 | -0.0491 | -42.8758
-15 | -1.2793 | 0.02609 | -0.0472 | -49.0341
-14.5 | -1.2572 | 0.02414 | -0.0452 | -52.0795
-14 | -1.2356 | 0.02243 | -0.0424 | -55.0869
-13.5 | -1.2059 | 0.0211 | -0.0402 | -57.1517
-13 | -1.1816 | 0.0204 | -0.0354 | -57.9216
-12.5 | -1.1461 | 0.01929 | -0.033 | -59.4142
-12 | -1.1059 | 0.01824 | -0.0311 | -60.6305
-11.5 | -1.0623 | 0.01728 | -0.0296 | -61.4757
-10.5 | -0.9775 | 0.01456 | -0.0265 | -67.136
-10 | -0.9273 | 0.01384 | -0.0258 | -67.0014
-9.5 | -0.8762 | 0.01313 | -0.0252 | -66.7327
-9 | -0.8237 | 0.01253 | -0.0248 | -65.7382
-8.5 | -0.7719 | 0.01178 | -0.0243 | -65.5263
-8 | -0.7196 | 0.01103 | -0.0239 | -65.2403
-7.5 | -0.6646 | 0.01057 | -0.0238 | -62.8761
-7 | -0.609 | 0.01016 | -0.0238 | -59.9409
-6.5 | -0.5541 | 0.00961 | -0.0237 | -57.6587
-6 | -0.4981 | 0.0092 | -0.0238 | -54.1413
-5.5 | -0.4412 | 0.00889 | -0.024 | -49.6288
-5 | -0.3845 | 0.0085 | -0.0242 | -45.2353
-4.5 | -0.3271 | 0.00824 | -0.0245 | -39.6966
-3.5 | -0.2125 | 0.00759 | -0.0252 | -27.9974
-3 | -0.1556 | 0.00714 | -0.0255 | -21.7927
-2.5 | -0.0993 | 0.00657 | -0.0259 | -15.1142
-2 | -0.0445 | 0.00561 | -0.0264 | -7.9323
-1.5 | 0.0134 | 0.00531 | -0.0269 | 2.5235
-1 | 0.0719 | 0.00517 | -0.0274 | 13.9072
-0.5 | 0.1306 | 0.00508 | -0.028 | 25.7087
0 | 0.1894 | 0.00501 | -0.0285 | 37.8044
0.5 | 0.2484 | 0.00503 | -0.0291 | 49.3837
1 | 0.3074 | 0.00508 | -0.0297 | 60.5118
1.5 | 0.3665 | 0.00512 | -0.0303 | 71.582
2 | 0.4255 | 0.00516 | -0.0309 | 82.4612
2.5 | 0.4843 | 0.00524 | -0.0315 | 92.4237
3 | 0.5428 | 0.00534 | -0.0321 | 101.6479
3.5 | 0.6012 | 0.00546 | -0.0326 | 110.1099
4 | 0.659 | 0.00563 | -0.0331 | 117.0515
4.5 | 0.7164 | 0.00584 | -0.0335 | 122.6712
5 | 0.772 | 0.00627 | -0.0337 | 123.126
5.5 | 0.8263 | 0.00681 | -0.0338 | 121.3363
6 | 0.8782 | 0.00753 | -0.0336 | 116.6268
6.5 | 0.9261 | 0.00857 | -0.0329 | 108.063
7 | 0.9727 | 0.00955 | -0.0319 | 101.8534
7.5 | 1.0176 | 0.0104 | -0.0304 | 97.8462
8 | 1.0599 | 0.01119 | -0.0284 | 94.7185
8.5 | 1.1123 | 0.01197 | -0.0286 | 92.924
9 | 1.1588 | 0.01271 | -0.0276 | 91.1723
9.5 | 1.2016 | 0.01356 | -0.0261 | 88.6136
10 | 1.2433 | 0.01433 | -0.0244 | 86.762
10.5 | 1.2715 | 0.01536 | -0.0206 | 82.7799
11 | 1.298 | 0.01638 | -0.0169 | 79.243
11.5 | 1.3222 | 0.01779 | -0.0137 | 74.3227
12 | 1.343 | 0.01966 | -0.0107 | 68.3113
12.5 | 1.3691 | 0.02138 | -0.0086 | 64.0365
13 | 1.3917 | 0.02349 | -0.0066 | 59.2465
13.5 | 1.4086 | 0.02617 | -0.0046 | 53.825
14 | 1.4243 | 0.02912 | -0.003 | 48.9114
14.5 | 1.442 | 0.03205 | -0.0018 | 44.9922
15 | 1.4559 | 0.03547 | -0.0008 | 41.046
15.5 | 1.4673 | 0.0393 | -0.0003 | 37.3359
16 | 1.4689 | 0.0444 | -0.0001 | 33.0833
16.5 | 1.4786 | 0.04895 | -0.0003 | 30.2063
17 | 1.4847 | 0.05416 | -0.0011 | 27.4132
17.5 | 1.491 | 0.05952 | -0.0021 | 25.0504
18 | 1.4896 | 0.06614 | -0.0039 | 22.5219
18.5 | 1.4833 | 0.07373 | -0.0064 | 20.118
19 | 1.4687 | 0.08293 | -0.0098 | 17.7101
19.5 | 1.4628 | 0.09122 | -0.0134 | 16.036
20 | 1.4511 | 0.10075 | -0.0178 | 14.403

## 53. Re 2M Mach 0.25 (1)
BIGFOIL.COM POLAR EXPORT
NACA63-314 a=0.2
NACA63-314 a=0.2 |  |  |  | Cl Max: | 1.264 | at alpha= | 11.5 | deg
JavaFoil+Calcfoil stall+Eppler ext transition |  |  |  | L/D Max: | 119.805 | at alpha= | 6.5 | deg
Re: | 2000000 |  |  | Cd Min: | 0.00576 | at alpha= | -1 | deg
Mach: | 0.25 |  |  | Cl=0 at alpha= | -1.6032 | deg
|  |  |  | @ Cl=0.1, Cd= | 0.0057759
|  |  |  | @ Cl=0.4, Cd= | 0.0059531
|  |  |  | @ Cl=0.6, Cd= | 0.0063231
alpha (deg) | Cl | Cd | Cm | Cl/Cd
-15 | -0.586 | 0.12399 | -0.005 | -4.728
-14.5 | -0.632 | 0.11409 | -0.006 | -5.542
-14 | -0.673 | 0.1059 | -0.006 | -6.35
-13.5 | -0.706 | 0.09823 | -0.006 | -7.189
-13 | -0.733 | 0.09151 | -0.007 | -8.015
-12.5 | -0.746 | 0.08592 | -0.007 | -8.68
-12 | -0.749 | 0.08026 | -0.007 | -9.334
-11.5 | -0.749 | 0.07342 | -0.008 | -10.195
-11 | -0.744 | 0.06674 | -0.009 | -11.154
-10.5 | -0.744 | 0.05595 | -0.011 | -13.294
-10 | -0.846 | 0.01547 | -0.016 | -54.68
-9.5 | -0.831 | 0.01353 | -0.016 | -61.403
-9 | -0.805 | 0.01252 | -0.017 | -64.299
-8.5 | -0.776 | 0.01169 | -0.018 | -66.372
-8 | -0.733 | 0.01113 | -0.018 | -65.914
-7.5 | -0.687 | 0.01054 | -0.019 | -65.21
-7 | -0.638 | 0.01021 | -0.019 | -62.474
-6.5 | -0.586 | 0.00972 | -0.02 | -60.255
-6 | -0.531 | 0.00951 | -0.02 | -55.899
-5.5 | -0.475 | 0.00915 | -0.021 | -51.889
-5 | -0.416 | 0.00887 | -0.021 | -46.908
-4.5 | -0.357 | 0.00868 | -0.022 | -41.102
-4 | -0.296 | 0.00845 | -0.022 | -35.059
-3.5 | -0.235 | 0.00825 | -0.023 | -28.529
-3 | -0.174 | 0.00809 | -0.023 | -21.479
-2.5 | -0.112 | 0.00584 | -0.024 | -19.177
-2 | -0.05 | 0.0058 | -0.024 | -8.591
-1.5 | 0.013 | 0.00578 | -0.025 | 2.169
-1 | 0.075 | 0.00576 | -0.025 | 13.026
-0.5 | 0.138 | 0.0058 | -0.026 | 23.711
0 | 0.2 | 0.00581 | -0.027 | 34.41
0.5 | 0.262 | 0.00585 | -0.027 | 44.812
1 | 0.324 | 0.00588 | -0.028 | 55.149
1.5 | 0.387 | 0.00593 | -0.028 | 65.192
2 | 0.449 | 0.00604 | -0.029 | 74.257
2.5 | 0.511 | 0.00613 | -0.029 | 83.318
3 | 0.573 | 0.00627 | -0.03 | 91.385
3.5 | 0.634 | 0.00639 | -0.03 | 99.326
4 | 0.696 | 0.00658 | -0.031 | 105.814
4.5 | 0.756 | 0.00683 | -0.031 | 110.802
5 | 0.816 | 0.00712 | -0.032 | 114.687
5.5 | 0.875 | 0.0076 | -0.033 | 115.197
6 | 0.933 | 0.00828 | -0.033 | 112.758
6.5 | 0.985 | 0.00822 | -0.034 | 119.805
7 | 1.019 | 0.013 | -0.033 | 78.404
7.5 | 1.065 | 0.01391 | -0.034 | 76.601
8 | 1.11 | 0.01476 | -0.034 | 75.197
8.5 | 1.15 | 0.01573 | -0.035 | 73.134
9 | 1.186 | 0.01681 | -0.035 | 70.551
9.5 | 1.215 | 0.01804 | -0.035 | 67.353
10 | 1.238 | 0.01933 | -0.036 | 64.049
10.5 | 1.254 | 0.02076 | -0.036 | 60.396
11 | 1.263 | 0.02238 | -0.037 | 56.455
11.5 | 1.264 | 0.02431 | -0.037 | 51.989
12 | 1.256 | 0.02646 | -0.037 | 47.477
12.5 | 1.232 | 0.0291 | -0.037 | 42.343
13 | 1.196 | 0.03263 | -0.038 | 36.656
13.5 | 1.149 | 0.03682 | -0.038 | 31.196
14 | 1.085 | 0.04409 | -0.037 | 24.614
14.5 | 0.998 | 0.05993 | -0.036 | 16.65
15 | 0.864 | 0.1068 | -0.026 | 8.087
15.5 | 0.789 | 0.12329 | -0.022 | 6.403
16 | 0.72 | 0.13248 | -0.022 | 5.433
16.5 | 0.645 | 0.1483 | -0.02 | 4.35

## 54. Re 2M Mach 0.25 (2)
BIGFOIL.COM POLAR EXPORT
NACA63-314 a=0.2
NACA63-314 a=0.2 |  |  |  | Cl Max: | 1.4173 | at alpha= | 16 | deg
XFOIL ncrit=9 |  |  |  | L/D Max: | 123.746 | at alpha= | 5 | deg
Re: | 2000000 |  |  | Cd Min: | 0.22113 | at alpha= | -19 | deg
Mach: | 0.25 |  |  | Cl=0 at alpha= | -1.6195 | deg
|  |  |  | @ Cl=0.1, Cd= | 0.0051884
|  |  |  | @ Cl=0.4, Cd= | 0.0052136
|  |  |  | @ Cl=0.6, Cd= | 0.0055105
alpha (deg) | Cl | Cd | Cm | Cl/Cd
-19 | -0.6967 | 0.22113 | 0.0516 | -3.1506
-18.5 | -0.6883 | 0.20958 | 0.0459 | -3.2842
-18 | -0.668 | 0.20417 | 0.0418 | -3.2718
-17.5 | -0.6517 | 0.19668 | 0.0373 | -3.3135
-17 | -0.646 | 0.18487 | 0.0313 | -3.4943
-16.5 | -0.6284 | 0.17833 | 0.0271 | -3.5238
-15.5 | -1.0226 | 0.06952 | -0.0375 | -14.7094
-15 | -1.0545 | 0.05629 | -0.0466 | -18.7333
-14.5 | -1.0812 | 0.04593 | -0.0527 | -23.5402
-14 | -1.0953 | 0.03848 | -0.0555 | -28.4641
-13.5 | -1.0921 | 0.03361 | -0.0559 | -32.4933
-13 | -1.0862 | 0.02969 | -0.0548 | -36.5847
-12.5 | -1.0805 | 0.02634 | -0.0522 | -41.0213
-12 | -1.0784 | 0.02359 | -0.0468 | -45.7143
-11.5 | -1.0652 | 0.02138 | -0.0412 | -49.8223
-11 | -1.0297 | 0.01966 | -0.0381 | -52.3754
-10.5 | -0.9973 | 0.01724 | -0.0348 | -57.848
-10 | -0.9518 | 0.01584 | -0.0327 | -60.0884
-9.5 | -0.9018 | 0.01474 | -0.0311 | -61.1805
-9 | -0.8498 | 0.01376 | -0.0298 | -61.7587
-8.5 | -0.7961 | 0.01291 | -0.0287 | -61.6654
-8 | -0.7426 | 0.01198 | -0.0277 | -61.9866
-7.5 | -0.6878 | 0.01115 | -0.0269 | -61.6861
-7 | -0.6305 | 0.01061 | -0.0264 | -59.4251
-6.5 | -0.5724 | 0.01014 | -0.0261 | -56.4497
-6 | -0.5154 | 0.00948 | -0.0258 | -54.3671
-5.5 | -0.4565 | 0.0091 | -0.0257 | -50.1648
-5 | -0.3974 | 0.00874 | -0.0257 | -45.4691
-4.5 | -0.3381 | 0.00837 | -0.0258 | -40.3943
-4 | -0.2785 | 0.00806 | -0.026 | -34.5533
-3.5 | -0.2189 | 0.00777 | -0.0263 | -28.1725
-3 | -0.16 | 0.00732 | -0.0266 | -21.8579
-2.5 | -0.1015 | 0.00676 | -0.0269 | -15.0148
-2 | -0.0452 | 0.00576 | -0.0273 | -7.8472
-1.5 | 0.0142 | 0.00538 | -0.0278 | 2.6394
-1 | 0.0748 | 0.00523 | -0.0283 | 14.3021
-0.5 | 0.1354 | 0.00513 | -0.0289 | 26.3938
0.5 | 0.2572 | 0.0051 | -0.03 | 50.4314
1 | 0.3184 | 0.00513 | -0.0306 | 62.0663
1.5 | 0.3794 | 0.00519 | -0.0312 | 73.1021
2 | 0.4404 | 0.00526 | -0.0318 | 83.7262
2.5 | 0.5014 | 0.00532 | -0.0324 | 94.2481
3 | 0.5622 | 0.00541 | -0.033 | 103.9187
3.5 | 0.6224 | 0.00557 | -0.0334 | 111.7415
4 | 0.6825 | 0.00575 | -0.0338 | 118.6957
4.5 | 0.7418 | 0.00601 | -0.0342 | 123.4276
5 | 0.7994 | 0.00646 | -0.0342 | 123.7461
5.5 | 0.855 | 0.00708 | -0.0341 | 120.7627
6 | 0.9078 | 0.00792 | -0.0335 | 114.6212
6.5 | 0.9551 | 0.00913 | -0.0323 | 104.6112
7 | 1.0021 | 0.01015 | -0.0307 | 98.7291
7.5 | 1.0455 | 0.01115 | -0.0285 | 93.7668
8 | 1.0906 | 0.01191 | -0.0264 | 91.5701
8.5 | 1.1405 | 0.01275 | -0.0255 | 89.451
9 | 1.183 | 0.01369 | -0.0232 | 86.4134
9.5 | 1.2191 | 0.01458 | -0.0199 | 83.6145
10 | 1.2409 | 0.01588 | -0.0149 | 78.1423
10.5 | 1.2671 | 0.01738 | -0.0114 | 72.9056
11 | 1.2933 | 0.01915 | -0.0084 | 67.5352
11.5 | 1.3116 | 0.02164 | -0.0053 | 60.61
12 | 1.3368 | 0.02388 | -0.0032 | 55.9799
12.5 | 1.3582 | 0.02654 | -0.0012 | 51.1756
13 | 1.3697 | 0.03015 | 0.0008 | 45.4295
13.5 | 1.3853 | 0.03365 | 0.0022 | 41.1679
14 | 1.3996 | 0.03743 | 0.0032 | 37.3925
14.5 | 1.4085 | 0.04199 | 0.0038 | 33.5437
15 | 1.407 | 0.04794 | 0.0038 | 29.3492
15.5 | 1.4165 | 0.05306 | 0.0034 | 26.6962
16 | 1.4173 | 0.05943 | 0.0023 | 23.8482
16.5 | 1.417 | 0.0663 | 0.0006 | 21.3725
17 | 1.4094 | 0.07445 | -0.0021 | 18.9308
17.5 | 1.3919 | 0.08443 | -0.006 | 16.4858
18 | 1.3758 | 0.09477 | -0.0106 | 14.5173
18.5 | 1.3617 | 0.10525 | -0.0157 | 12.9378
19 | 1.3402 | 0.11739 | -0.0222 | 11.4166
19.5 | 1.3184 | 0.12999 | -0.0294 | 10.1423
20 | 1.2926 | 0.14376 | -0.0379 | 8.9914

## 55. Re 2M Mach 0.50 (1)
BIGFOIL.COM POLAR EXPORT
NACA63-314 a=0.2
NACA63-314 a=0.2 |  |  |  | Cl Max: | 1.178 | at alpha= | 20 | deg
JavaFoil+Calcfoil stall+Eppler ext transition |  |  |  | L/D Max: | 108.446 | at alpha= | 4.5 | deg
Re: | 2000000 |  |  | Cd Min: | 0.00599 | at alpha= | -1.5 | deg
Mach: | 0.5 |  |  | Cl=0 at alpha= | -1.6 | deg
|  |  |  | @ Cl=0.1, Cd= | 0.0060023
|  |  |  | @ Cl=0.4, Cd= | 0.0062451
|  |  |  | @ Cl=0.6, Cd= | 0.0066543
alpha (deg) | Cl | Cd | Cm | Cl/Cd
-20 | -1.016 | 0.17819 | -0.005 | -5.704
-19.5 | -0.989 | 0.17442 | -0.005 | -5.669
-19 | -0.962 | 0.16642 | -0.006 | -5.78
-18.5 | -0.935 | 0.16204 | -0.006 | -5.768
-18 | -0.908 | 0.1546 | -0.006 | -5.873
-17.5 | -0.88 | 0.15393 | -0.006 | -5.718
-17 | -0.852 | 0.14615 | -0.006 | -5.83
-16.5 | -0.825 | 0.14258 | -0.006 | -5.783
-16 | -0.798 | 0.13694 | -0.007 | -5.824
-15.5 | -0.771 | 0.13291 | -0.007 | -5.798
-15 | -0.742 | 0.12809 | -0.007 | -5.795
-14.5 | -0.714 | 0.1206 | -0.007 | -5.922
-14 | -0.687 | 0.11958 | -0.007 | -5.744
-13.5 | -0.66 | 0.11366 | -0.007 | -5.804
-13 | -0.632 | 0.10834 | -0.008 | -5.837
-12.5 | -0.604 | 0.10494 | -0.007 | -5.756
-12 | -0.576 | 0.10033 | -0.008 | -5.744
-11.5 | -0.549 | 0.09518 | -0.008 | -5.767
-11 | -0.521 | 0.09206 | -0.008 | -5.665
-10.5 | -0.494 | 0.08787 | -0.008 | -5.622
-10 | -0.466 | 0.08577 | -0.008 | -5.432
-9.5 | -0.438 | 0.0815 | -0.008 | -5.376
-9 | -0.411 | 0.06408 | -0.009 | -6.408
-8.5 | -0.383 | 0.05756 | -0.009 | -6.661
-8 | -0.355 | 0.05981 | -0.009 | -5.94
-7.5 | -0.512 | 0.05035 | -0.01 | -10.163
-7 | -0.632 | 0.01261 | -0.021 | -50.115
-6.5 | -0.617 | 0.01144 | -0.022 | -53.923
-6 | -0.573 | 0.01076 | -0.023 | -53.193
-5.5 | -0.518 | 0.01017 | -0.023 | -50.901
-5 | -0.458 | 0.00974 | -0.024 | -46.971
-4.5 | -0.394 | 0.00932 | -0.024 | -42.329
-4 | -0.329 | 0.00907 | -0.025 | -36.249
-3.5 | -0.262 | 0.00872 | -0.025 | -30.024
-3 | -0.194 | 0.00853 | -0.026 | -22.73
-2.5 | -0.125 | 0.00832 | -0.027 | -15.027
-2 | -0.056 | 0.00602 | -0.027 | -9.251
-1.5 | 0.014 | 0.00599 | -0.028 | 2.337
-1 | 0.084 | 0.006 | -0.028 | 13.999
-0.5 | 0.154 | 0.00601 | -0.029 | 25.606
0 | 0.223 | 0.00605 | -0.03 | 36.904
0.5 | 0.293 | 0.00611 | -0.03 | 47.904
1 | 0.362 | 0.00618 | -0.031 | 58.613
1.5 | 0.432 | 0.0063 | -0.031 | 68.53
2 | 0.501 | 0.00639 | -0.032 | 78.433
2.5 | 0.57 | 0.00655 | -0.033 | 87.107
3 | 0.639 | 0.00679 | -0.033 | 94.158
3.5 | 0.708 | 0.007 | -0.034 | 101.168
4 | 0.777 | 0.00734 | -0.035 | 105.849
4.5 | 0.843 | 0.00778 | -0.035 | 108.446
5 | 0.901 | 0.0084 | -0.036 | 107.255
5.5 | 0.959 | 0.00922 | -0.036 | 103.965
6 | 1.014 | 0.01 | -0.036 | 101.374
6.5 | 1.05 | 0.01549 | -0.036 | 67.807
7 | 1.094 | 0.01686 | -0.037 | 64.868
7.5 | 1.129 | 0.01834 | -0.037 | 61.544
8 | 1.149 | 0.02013 | -0.038 | 57.107
8.5 | 1.147 | 0.0223 | -0.038 | 51.442
9 | 1.084 | 0.02518 | -0.038 | 43.059
9.5 | 0.702 | 0.03123 | -0.038 | 22.474
10 | 0.637 | 0.07629 | -0.017 | 8.345
10.5 | 0.664 | 0.07358 | -0.018 | 9.023
11 | 0.691 | 0.08918 | -0.018 | 7.744
11.5 | 0.718 | 0.09635 | -0.02 | 7.455
12 | 0.745 | 0.1027 | -0.02 | 7.255
12.5 | 0.772 | 0.10513 | -0.021 | 7.34
13 | 0.799 | 0.10975 | -0.022 | 7.283
13.5 | 0.826 | 0.11735 | -0.023 | 7.04
14 | 0.853 | 0.11866 | -0.023 | 7.188
14.5 | 0.881 | 0.12668 | -0.025 | 6.957
15 | 0.908 | 0.12964 | -0.025 | 7.001
15.5 | 0.934 | 0.13412 | -0.026 | 6.967
16 | 0.963 | 0.14417 | -0.027 | 6.683
16.5 | 0.989 | 0.1453 | -0.028 | 6.809
17 | 1.016 | 0.14942 | -0.028 | 6.798
17.5 | 1.043 | 0.15473 | -0.029 | 6.741
18 | 1.074 | 0.16647 | -0.031 | 6.449
18.5 | 1.097 | 0.16532 | -0.03 | 6.636
19 | 1.124 | 0.16976 | -0.031 | 6.62
19.5 | 1.153 | 0.17796 | -0.032 | 6.478
20 | 1.178 | 0.17885 | -0.033 | 6.589

## 56. Re 2M Mach 0.50 (2)
BIGFOIL.COM POLAR EXPORT
NACA63-314 a=0.2
NACA63-314 a=0.2 |  |  |  | Cl Max: | 1.2167 | at alpha= | 11 | deg
XFOIL ncrit=9 |  |  |  | L/D Max: | 126.993 | at alpha= | 4.5 | deg
Re: | 2000000 |  |  | Cd Min: | 0.25453 | at alpha= | -19.5 | deg
Mach: | 0.5 |  |  | Cl=0 at alpha= | -1.6458 | deg
|  |  |  | @ Cl=0.1, Cd= | 0.0055174
|  |  |  | @ Cl=0.4, Cd= | 0.0055666
|  |  |  | @ Cl=0.6, Cd= | 0.0058093
alpha (deg) | Cl | Cd | Cm | Cl/Cd
-19.5 | -0.7665 | 0.25453 | 0.0705 | -3.0114
-19 | -0.7438 | 0.24627 | 0.0652 | -3.0203
-18.5 | -0.7208 | 0.23823 | 0.0599 | -3.0256
-18 | -0.6998 | 0.22907 | 0.0545 | -3.055
-17.5 | -0.6821 | 0.21802 | 0.0487 | -3.1286
-17 | -0.6581 | 0.21109 | 0.0438 | -3.1176
-16.5 | -0.6372 | 0.20251 | 0.0386 | -3.1465
-16 | -0.6208 | 0.19178 | 0.0328 | -3.237
-15.5 | -0.599 | 0.18414 | 0.0279 | -3.253
-14.5 | -0.5633 | 0.16441 | 0.0159 | -3.4262
-14 | -0.5513 | 0.15702 | 0.0129 | -3.511
-13.5 | -0.533 | 0.14935 | 0.0086 | -3.5688
-13 | -0.5209 | 0.13984 | 0.0034 | -3.725
-12 | -0.517 | 0.1164 | -0.0096 | -4.4416
-11.5 | -0.5204 | 0.10521 | -0.0165 | -4.9463
-11 | -0.5192 | 0.09543 | -0.0225 | -5.4406
-10 | -0.5558 | 0.06958 | -0.0397 | -7.9879
-9.5 | -0.5973 | 0.05211 | -0.0534 | -11.4623
-9 | -0.6352 | 0.04112 | -0.0605 | -15.4475
-8.5 | -0.675 | 0.03278 | -0.0617 | -20.5918
-8 | -0.7136 | 0.0266 | -0.0557 | -26.8271
-7.5 | -0.7244 | 0.01999 | -0.0494 | -36.2381
-7 | -0.6927 | 0.01588 | -0.0446 | -43.6209
-6.5 | -0.6401 | 0.01358 | -0.0409 | -47.1355
-6 | -0.5817 | 0.0119 | -0.0379 | -48.8824
-5.5 | -0.5185 | 0.01078 | -0.0356 | -48.0983
-5 | -0.4533 | 0.00987 | -0.034 | -45.9271
-4 | -0.317 | 0.00873 | -0.0321 | -36.3116
-3.5 | -0.2478 | 0.00835 | -0.0317 | -29.6766
-3 | -0.179 | 0.008 | -0.0316 | -22.375
-2.5 | -0.1114 | 0.0075 | -0.0315 | -14.8533
-2 | -0.0452 | 0.00677 | -0.0317 | -6.6765
-1.5 | 0.0186 | 0.00571 | -0.0318 | 3.2574
-1 | 0.0879 | 0.00554 | -0.0323 | 15.8664
-0.5 | 0.1575 | 0.00541 | -0.0328 | 29.1128
0 | 0.2274 | 0.00539 | -0.0334 | 42.1892
0.5 | 0.2975 | 0.00545 | -0.034 | 54.5872
2.5 | 0.5787 | 0.00577 | -0.0362 | 100.2946
3 | 0.6492 | 0.0059 | -0.0366 | 110.0339
3.5 | 0.7194 | 0.00608 | -0.0367 | 118.3224
4.5 | 0.8572 | 0.00675 | -0.0363 | 126.9926
5 | 0.9213 | 0.00746 | -0.0353 | 123.4987
5.5 | 0.9796 | 0.00848 | -0.0334 | 115.5189
6 | 1.023 | 0.01015 | -0.0296 | 100.7882
6.5 | 1.0597 | 0.01171 | -0.0246 | 90.4953
7 | 1.0754 | 0.01327 | -0.0164 | 81.0399
7.5 | 1.0977 | 0.01488 | -0.0101 | 73.7702
8 | 1.1326 | 0.01718 | -0.0071 | 65.9255
8.5 | 1.1606 | 0.01977 | -0.0033 | 58.7051
9 | 1.182 | 0.02304 | 0.0002 | 51.3021
9.5 | 1.2004 | 0.02674 | 0.0034 | 44.8915
10 | 1.2079 | 0.03146 | 0.0061 | 38.3948
10.5 | 1.2139 | 0.0366 | 0.0083 | 33.1667
11 | 1.2167 | 0.04249 | 0.0096 | 28.635
11.5 | 1.2117 | 0.04944 | 0.0099 | 24.5085
12 | 1.1996 | 0.05754 | 0.0092 | 20.8481
12.5 | 1.1831 | 0.06668 | 0.0072 | 17.743
13 | 1.1638 | 0.07696 | 0.0035 | 15.1221
13.5 | 1.1414 | 0.08844 | -0.0017 | 12.9059
14 | 1.114 | 0.10145 | -0.0088 | 10.9808
14.5 | 1.0866 | 0.11534 | -0.0172 | 9.4208
15 | 1.0589 | 0.13014 | -0.0267 | 8.1366
15.5 | 1.0364 | 0.14499 | -0.0364 | 7.1481
16 | 1.0167 | 0.15998 | -0.0464 | 6.3552

## 57. Re 3M Mach 0.00 (1)
BIGFOIL.COM POLAR EXPORT
NACA63-314 a=0.2
NACA63-314 a=0.2 |  |  |  | Cl Max: | 1.32 | at alpha= | 12.5 | deg
JavaFoil+Calcfoil stall+Eppler ext transition |  |  |  | L/D Max: | 118.905 | at alpha= | 6 | deg
Re: | 3000000 |  |  | Cd Min: | 0.00543 | at alpha= | -1 | deg
Mach: | 0 |  |  | Cl=0 at alpha= | -1.6 | deg
|  |  |  | @ Cl=0.1, Cd= | 0.0054525
|  |  |  | @ Cl=0.4, Cd= | 0.0056398
|  |  |  | @ Cl=0.6, Cd= | 0.006
alpha (deg) | Cl | Cd | Cm | Cl/Cd
-17 | -0.757 | 0.12813 | -0.005 | -5.911
-16.5 | -0.777 | 0.12139 | -0.005 | -6.397
-16 | -0.794 | 0.11549 | -0.006 | -6.874
-15.5 | -0.809 | 0.10832 | -0.006 | -7.469
-15 | -0.822 | 0.10171 | -0.006 | -8.081
-14.5 | -0.833 | 0.09503 | -0.007 | -8.765
-14 | -0.84 | 0.08953 | -0.007 | -9.38
-13.5 | -0.847 | 0.08092 | -0.008 | -10.472
-13 | -0.854 | 0.07138 | -0.009 | -11.967
-12.5 | -0.91 | 0.0371 | -0.012 | -24.519
-12 | -0.956 | 0.01805 | -0.013 | -52.981
-11.5 | -0.946 | 0.0157 | -0.014 | -60.252
-11 | -0.932 | 0.01381 | -0.015 | -67.467
-10.5 | -0.908 | 0.01288 | -0.015 | -70.509
-10 | -0.882 | 0.01122 | -0.016 | -78.673
-9.5 | -0.852 | 0.0112 | -0.016 | -76.077
-9 | -0.812 | 0.01068 | -0.017 | -75.994
-8.5 | -0.769 | 0.01025 | -0.017 | -74.958
-8 | -0.723 | 0.00988 | -0.018 | -73.139
-7.5 | -0.675 | 0.00945 | -0.018 | -71.402
-7 | -0.624 | 0.0092 | -0.019 | -67.821
-6.5 | -0.572 | 0.0089 | -0.019 | -64.243
-6 | -0.517 | 0.00863 | -0.02 | -59.924
-5.5 | -0.461 | 0.00839 | -0.02 | -54.99
-5 | -0.404 | 0.00822 | -0.021 | -49.149
-4.5 | -0.346 | 0.00801 | -0.021 | -43.173
-4 | -0.287 | 0.00781 | -0.022 | -36.808
-3.5 | -0.228 | 0.00763 | -0.022 | -29.89
-3 | -0.168 | 0.00749 | -0.023 | -22.486
-2.5 | -0.108 | 0.00551 | -0.023 | -19.69
-2 | -0.048 | 0.00547 | -0.024 | -8.819
-1.5 | 0.012 | 0.00545 | -0.024 | 2.226
-1 | 0.073 | 0.00543 | -0.025 | 13.379
-0.5 | 0.133 | 0.00548 | -0.025 | 24.303
0 | 0.193 | 0.0055 | -0.026 | 35.153
0.5 | 0.254 | 0.00551 | -0.026 | 46.107
1 | 0.314 | 0.00556 | -0.027 | 56.469
1.5 | 0.374 | 0.00561 | -0.027 | 66.745
2 | 0.435 | 0.00568 | -0.028 | 76.574
2.5 | 0.495 | 0.00579 | -0.028 | 85.395
3 | 0.555 | 0.00588 | -0.029 | 94.298
3.5 | 0.615 | 0.00604 | -0.029 | 101.694
4 | 0.674 | 0.0062 | -0.03 | 108.779
4.5 | 0.733 | 0.00643 | -0.03 | 113.912
5 | 0.791 | 0.00683 | -0.031 | 115.9
5.5 | 0.848 | 0.00726 | -0.032 | 116.797
6 | 0.905 | 0.00761 | -0.032 | 118.905
6.5 | 0.96 | 0.00808 | -0.033 | 118.863
7 | 0.999 | 0.01131 | -0.033 | 88.362
7.5 | 1.046 | 0.01204 | -0.033 | 86.854
8 | 1.092 | 0.01269 | -0.033 | 86.013
8.5 | 1.135 | 0.01342 | -0.034 | 84.569
9 | 1.174 | 0.0142 | -0.034 | 82.689
9.5 | 1.209 | 0.01507 | -0.035 | 80.19
10 | 1.239 | 0.01608 | -0.035 | 77.087
10.5 | 1.266 | 0.01716 | -0.035 | 73.764
11 | 1.288 | 0.01833 | -0.036 | 70.235
11.5 | 1.305 | 0.0196 | -0.036 | 66.588
12 | 1.317 | 0.02105 | -0.037 | 62.552
12.5 | 1.32 | 0.02253 | -0.037 | 58.574
13 | 1.316 | 0.02427 | -0.037 | 54.221
13.5 | 1.307 | 0.02642 | -0.038 | 49.461
14 | 1.292 | 0.02878 | -0.038 | 44.889
14.5 | 1.271 | 0.0317 | -0.038 | 40.092
15 | 1.247 | 0.03463 | -0.038 | 36.002
15.5 | 1.216 | 0.03858 | -0.038 | 31.529
16 | 1.18 | 0.04389 | -0.038 | 26.896
16.5 | 1.138 | 0.05151 | -0.038 | 22.095
17 | 1.095 | 0.05958 | -0.038 | 18.382
17.5 | 1.044 | 0.07297 | -0.037 | 14.307

## 58. Re 3M Mach 0.00 (2)
BIGFOIL.COM POLAR EXPORT
NACA63-314 a=0.2
NACA63-314 a=0.2 |  |  |  | Cl Max: | 1.5739 | at alpha= | 19 | deg
XFOIL ncrit=9 |  |  |  | L/D Max: | 126.142 | at alpha= | 4.5 | deg
Re: | 3000000 |  |  | Cd Min: | 0.08022 | at alpha= | 20 | deg
Mach: | 0 |  |  | Cl=0 at alpha= | -1.625 | deg
|  |  |  | @ Cl=0.1, Cd= | 0.0047881
|  |  |  | @ Cl=0.4, Cd= | 0.0047115
|  |  |  | @ Cl=0.6, Cd= | 0.0050826
alpha (deg) | Cl | Cd | Cm | Cl/Cd
-20 | -1.4128 | 0.06342 | -0.0379 | -22.2769
-19.5 | -1.444 | 0.05248 | -0.0438 | -27.5152
-19 | -1.4633 | 0.04434 | -0.0471 | -33.0018
-18.5 | -1.4675 | 0.03862 | -0.0485 | -37.9984
-18 | -1.4638 | 0.03417 | -0.0489 | -42.8387
-17.5 | -1.4549 | 0.03054 | -0.0485 | -47.6392
-17 | -1.4406 | 0.02766 | -0.0475 | -52.0824
-16.5 | -1.4267 | 0.02503 | -0.0457 | -56.9996
-16 | -1.4064 | 0.0231 | -0.0436 | -60.8831
-15.5 | -1.389 | 0.02125 | -0.0406 | -65.3647
-15 | -1.3678 | 0.01994 | -0.037 | -68.5958
-14.5 | -1.3382 | 0.01897 | -0.0339 | -70.543
-14 | -1.305 | 0.01828 | -0.0309 | -71.3895
-13.5 | -1.2712 | 0.01699 | -0.0284 | -74.8205
-13 | -1.2315 | 0.01583 | -0.0266 | -77.7953
-12.5 | -1.1851 | 0.01513 | -0.0256 | -78.3278
-12 | -1.1367 | 0.0145 | -0.0249 | -78.3931
-11.5 | -1.0881 | 0.01379 | -0.0242 | -78.905
-11 | -1.0374 | 0.01322 | -0.0237 | -78.472
-10.5 | -0.986 | 0.01267 | -0.0234 | -77.8216
-10 | -0.9365 | 0.0118 | -0.0227 | -79.3644
-9.5 | -0.8845 | 0.01118 | -0.0224 | -79.1145
-9 | -0.8308 | 0.01071 | -0.0223 | -77.5724
-8.5 | -0.7765 | 0.01027 | -0.0223 | -75.6086
-8 | -0.7215 | 0.0099 | -0.0223 | -72.8788
-7.5 | -0.6671 | 0.00938 | -0.0223 | -71.1194
-7 | -0.6115 | 0.00901 | -0.0224 | -67.869
-6.5 | -0.5552 | 0.0087 | -0.0227 | -63.8161
-6 | -0.4987 | 0.00839 | -0.0229 | -59.4398
-5.5 | -0.4422 | 0.00806 | -0.0232 | -54.8635
-5 | -0.3849 | 0.00783 | -0.0235 | -49.1571
-4.5 | -0.3278 | 0.00755 | -0.0239 | -43.4172
-4 | -0.2702 | 0.00733 | -0.0243 | -36.8622
-3 | -0.1555 | 0.00674 | -0.0252 | -23.0712
-2.5 | -0.0984 | 0.00634 | -0.0256 | -15.5205
-2 | -0.042 | 0.00579 | -0.0261 | -7.2539
-1.5 | 0.014 | 0.00506 | -0.0267 | 2.7668
-1 | 0.0721 | 0.00486 | -0.0273 | 14.8354
-0.5 | 0.1303 | 0.00471 | -0.0279 | 27.6645
0 | 0.189 | 0.00467 | -0.0285 | 40.4711
0.5 | 0.2477 | 0.00461 | -0.0291 | 53.731
1 | 0.3065 | 0.00464 | -0.0297 | 66.056
2 | 0.4242 | 0.00473 | -0.031 | 89.6829
2.5 | 0.4828 | 0.0048 | -0.0317 | 100.5833
3 | 0.5411 | 0.00492 | -0.0323 | 109.9797
3.5 | 0.599 | 0.00508 | -0.0328 | 117.9134
4 | 0.6568 | 0.00523 | -0.0334 | 125.5832
4.5 | 0.7127 | 0.00565 | -0.0338 | 126.1416
5 | 0.7679 | 0.00611 | -0.0341 | 125.6792
5.5 | 0.8217 | 0.0067 | -0.0342 | 122.6418
6.5 | 0.9226 | 0.0084 | -0.0336 | 109.8333
7 | 0.9724 | 0.00916 | -0.0332 | 106.1572
7.5 | 1.0209 | 0.00991 | -0.0325 | 103.0172
8.5 | 1.1143 | 0.01102 | -0.0301 | 101.1162
9 | 1.1652 | 0.01159 | -0.03 | 100.5349
9.5 | 1.213 | 0.01219 | -0.0293 | 99.5078
10 | 1.2577 | 0.01291 | -0.0281 | 97.4206
10.5 | 1.3004 | 0.01361 | -0.0267 | 95.5474
11 | 1.3365 | 0.0145 | -0.0243 | 92.1724
11.5 | 1.3621 | 0.01533 | -0.0201 | 88.8519
12 | 1.3862 | 0.01649 | -0.0165 | 84.0631
12.5 | 1.4083 | 0.01803 | -0.0133 | 78.1087
13 | 1.4325 | 0.01966 | -0.0108 | 72.8637
13.5 | 1.4565 | 0.02147 | -0.0087 | 67.8388
14 | 1.478 | 0.02359 | -0.0068 | 62.6537
14.5 | 1.4944 | 0.02622 | -0.0049 | 56.9947
15 | 1.5094 | 0.02914 | -0.0033 | 51.7982
15.5 | 1.5273 | 0.03198 | -0.0023 | 47.758
16 | 1.5413 | 0.03525 | -0.0014 | 43.7248
16.5 | 1.5519 | 0.03908 | -0.0009 | 39.7108
17 | 1.5596 | 0.04345 | -0.0007 | 35.8941
17.5 | 1.5619 | 0.04865 | -0.001 | 32.1048
18 | 1.5689 | 0.05361 | -0.0018 | 29.2651
18.5 | 1.5737 | 0.05904 | -0.0029 | 26.6548
19 | 1.5739 | 0.06528 | -0.0046 | 24.11
19.5 | 1.5714 | 0.07214 | -0.0068 | 21.7826
20 | 1.5627 | 0.08022 | -0.0098 | 19.4802

## 59. Re 3M Mach 0.10 (1)
BIGFOIL.COM POLAR EXPORT
NACA63-314 a=0.2
NACA63-314 a=0.2 |  |  |  | Cl Max: | 1.312 | at alpha= | 12 | deg
JavaFoil+Calcfoil stall+Eppler ext transition |  |  |  | L/D Max: | 118.963 | at alpha= | 6.5 | deg
Re: | 3000000 |  |  | Cd Min: | 0.00545 | at alpha= | -1 | deg
Mach: | 0.1 |  |  | Cl=0 at alpha= | -1.6 | deg
|  |  |  | @ Cl=0.1, Cd= | 0.0054633
|  |  |  | @ Cl=0.4, Cd= | 0.0056775
|  |  |  | @ Cl=0.6, Cd= | 0.0060028
alpha (deg) | Cl | Cd | Cm | Cl/Cd
-17 | -0.719 | 0.13184 | -0.005 | -5.451
-16.5 | -0.741 | 0.12406 | -0.005 | -5.974
-16 | -0.762 | 0.11676 | -0.006 | -6.529
-15.5 | -0.781 | 0.11065 | -0.006 | -7.057
-15 | -0.798 | 0.10413 | -0.006 | -7.659
-14.5 | -0.812 | 0.09695 | -0.007 | -8.377
-14 | -0.822 | 0.09169 | -0.007 | -8.96
-13.5 | -0.829 | 0.08511 | -0.007 | -9.743
-13 | -0.834 | 0.07791 | -0.008 | -10.709
-12.5 | -0.85 | 0.06024 | -0.01 | -14.111
-12 | -0.942 | 0.01966 | -0.013 | -47.906
-11.5 | -0.934 | 0.01694 | -0.014 | -55.149
-11 | -0.923 | 0.01452 | -0.015 | -63.598
-10.5 | -0.904 | 0.01315 | -0.015 | -68.778
-10 | -0.88 | 0.01133 | -0.016 | -77.686
-9.5 | -0.852 | 0.01137 | -0.016 | -74.963
-9 | -0.813 | 0.01079 | -0.017 | -75.306
-8.5 | -0.77 | 0.0103 | -0.017 | -74.759
-8 | -0.725 | 0.00993 | -0.018 | -73.029
-7.5 | -0.677 | 0.00948 | -0.018 | -71.372
-7 | -0.626 | 0.00923 | -0.019 | -67.855
-6.5 | -0.574 | 0.00892 | -0.019 | -64.315
-6 | -0.519 | 0.00867 | -0.02 | -59.919
-5.5 | -0.463 | 0.00842 | -0.02 | -55.007
-5 | -0.406 | 0.00823 | -0.021 | -49.303
-4.5 | -0.348 | 0.00802 | -0.021 | -43.329
-4 | -0.289 | 0.00786 | -0.022 | -36.723
-3.5 | -0.229 | 0.00771 | -0.022 | -29.736
-3 | -0.169 | 0.00754 | -0.023 | -22.448
-2.5 | -0.109 | 0.00551 | -0.023 | -19.776
-2 | -0.048 | 0.0055 | -0.024 | -8.817
-1.5 | 0.012 | 0.00546 | -0.024 | 2.235
-1 | 0.073 | 0.00545 | -0.025 | 13.401
-0.5 | 0.134 | 0.00548 | -0.025 | 24.416
0 | 0.194 | 0.00552 | -0.026 | 35.227
0.5 | 0.255 | 0.00554 | -0.026 | 46.048
1 | 0.316 | 0.0056 | -0.027 | 56.36
1.5 | 0.376 | 0.00565 | -0.027 | 66.55
2 | 0.437 | 0.00572 | -0.028 | 76.33
2.5 | 0.497 | 0.0058 | -0.028 | 85.775
3 | 0.557 | 0.00589 | -0.029 | 94.691
3.5 | 0.618 | 0.00605 | -0.03 | 102.064
4 | 0.677 | 0.00625 | -0.03 | 108.389
4.5 | 0.737 | 0.00649 | -0.031 | 113.457
5 | 0.795 | 0.0069 | -0.031 | 115.161
5.5 | 0.853 | 0.00728 | -0.032 | 117.144
6 | 0.909 | 0.0077 | -0.032 | 118.08
6.5 | 0.964 | 0.00811 | -0.033 | 118.963
7 | 1.003 | 0.01142 | -0.033 | 87.829
7.5 | 1.05 | 0.01216 | -0.033 | 86.297
8 | 1.095 | 0.01282 | -0.034 | 85.41
8.5 | 1.138 | 0.01359 | -0.034 | 83.776
9 | 1.177 | 0.01438 | -0.034 | 81.875
9.5 | 1.211 | 0.01528 | -0.035 | 79.27
10 | 1.241 | 0.01631 | -0.035 | 76.078
10.5 | 1.266 | 0.01742 | -0.036 | 72.646
11 | 1.286 | 0.01864 | -0.036 | 68.991
11.5 | 1.301 | 0.02002 | -0.036 | 65.008
12 | 1.312 | 0.02152 | -0.037 | 60.958
12.5 | 1.311 | 0.02306 | -0.037 | 56.86
13 | 1.304 | 0.02495 | -0.037 | 52.271
13.5 | 1.291 | 0.0271 | -0.038 | 47.648
14 | 1.272 | 0.02961 | -0.038 | 42.968
14.5 | 1.247 | 0.03276 | -0.038 | 38.052
15 | 1.216 | 0.03647 | -0.038 | 33.335
15.5 | 1.181 | 0.04038 | -0.038 | 29.251
16 | 1.133 | 0.04909 | -0.038 | 23.088
16.5 | 1.094 | 0.05375 | -0.038 | 20.347
17 | 1.033 | 0.07015 | -0.037 | 14.72

## 60. Re 3M Mach 0.10 (2)
BIGFOIL.COM POLAR EXPORT
NACA63-314 a=0.2
NACA63-314 a=0.2 |  |  |  | Cl Max: | 0.5446 | at alpha= | 3 | deg
XFOIL ncrit=9 |  |  |  | L/D Max: | 110.243 | at alpha= | 3 | deg
Re: | 3000000 |  |  | Cd Min: | 0.08516 | at alpha= | -20 | deg
Mach: | 0.1 |  |  | Cl=0 at alpha= | -1.6248 | deg
|  |  |  | @ Cl=0.1, Cd= | 0.0048
|  |  |  | @ Cl=0.4, Cd= | 0.0047273
|  |  |  | @ Cl=0.6, Cd= | 0.00494
alpha (deg) | Cl | Cd | Cm | Cl/Cd
-20 | -1.3012 | 0.08516 | -0.0256 | -15.2795
-19.5 | -1.3661 | 0.06637 | -0.0379 | -20.5831
-19 | -1.4072 | 0.05365 | -0.0452 | -26.2293
-18.5 | -1.4274 | 0.04517 | -0.0489 | -31.6006
-18 | -1.4345 | 0.03898 | -0.0506 | -36.8009
-17.5 | -1.4326 | 0.03423 | -0.051 | -41.8522
-17 | -1.4229 | 0.03058 | -0.0506 | -46.5304
-16.5 | -1.4132 | 0.02727 | -0.0493 | -51.8225
-16 | -1.3948 | 0.02492 | -0.0475 | -55.9711
-15.5 | -1.3796 | 0.02264 | -0.0448 | -60.9364
-15 | -1.3589 | 0.021 | -0.0417 | -64.7095
-14 | -1.3081 | 0.01895 | -0.0339 | -69.029
-13.5 | -1.2704 | 0.01805 | -0.0316 | -70.3823
-13 | -1.2369 | 0.01644 | -0.0289 | -75.2372
-12.5 | -1.192 | 0.01557 | -0.0276 | -76.5575
-12 | -1.1435 | 0.0149 | -0.0266 | -76.745
-11.5 | -1.095 | 0.01413 | -0.0257 | -77.4947
-11 | -1.0445 | 0.01348 | -0.025 | -77.4852
-10.5 | -0.9928 | 0.01288 | -0.0245 | -77.0807
-10 | -0.9418 | 0.01214 | -0.0239 | -77.5783
-9.5 | -0.8906 | 0.01133 | -0.0233 | -78.6055
-9 | -0.8366 | 0.01083 | -0.023 | -77.2484
-8.5 | -0.7819 | 0.01037 | -0.0229 | -75.4002
-8 | -0.7265 | 0.00997 | -0.0229 | -72.8686
-7.5 | -0.6715 | 0.00948 | -0.0228 | -70.8333
-7 | -0.6156 | 0.00907 | -0.0229 | -67.8721
-6.5 | -0.5589 | 0.00874 | -0.023 | -63.9474
-6 | -0.5018 | 0.00846 | -0.0233 | -59.3144
-5.5 | -0.445 | 0.00809 | -0.0235 | -55.0062
-5 | -0.3874 | 0.00786 | -0.0238 | -49.2875
-4.5 | -0.3298 | 0.00757 | -0.0241 | -43.5667
-4 | -0.2718 | 0.00735 | -0.0245 | -36.9796
-3.5 | -0.214 | 0.0071 | -0.0249 | -30.1408
-3 | -0.1564 | 0.00676 | -0.0253 | -23.1361
-2.5 | -0.0989 | 0.00637 | -0.0258 | -15.5259
-1.5 | 0.0141 | 0.00507 | -0.0268 | 2.7811
-1 | 0.0727 | 0.00487 | -0.0274 | 14.9281
-0.5 | 0.1312 | 0.00472 | -0.028 | 27.7966
0 | 0.1902 | 0.00468 | -0.0286 | 40.641
0.5 | 0.2493 | 0.00463 | -0.0292 | 53.8445
1 | 0.3085 | 0.00465 | -0.0299 | 66.3441
1.5 | 0.3677 | 0.0047 | -0.0305 | 78.234
2 | 0.4269 | 0.00475 | -0.0312 | 89.8737
2.5 | 0.4859 | 0.00481 | -0.0318 | 101.0187
3 | 0.5446 | 0.00494 | -0.0324 | 110.2429

## 61. Re 3M Mach 0.25 (1)
BIGFOIL.COM POLAR EXPORT
NACA63-314 a=0.2
NACA63-314 a=0.2 |  |  |  | Cl Max: | 1.269 | at alpha= | 11.5 | deg
JavaFoil+Calcfoil stall+Eppler ext transition |  |  |  | L/D Max: | 116.387 | at alpha= | 6 | deg
Re: | 3000000 |  |  | Cd Min: | 0.0055 | at alpha= | -1 | deg
Mach: | 0.25 |  |  | Cl=0 at alpha= | -1.6032 | deg
|  |  |  | @ Cl=0.1, Cd= | 0.0055119
|  |  |  | @ Cl=0.4, Cd= | 0.0057268
|  |  |  | @ Cl=0.6, Cd= | 0.0060908
alpha (deg) | Cl | Cd | Cm | Cl/Cd
-15.5 | -0.535 | 0.12721 | -0.005 | -4.208
-15 | -0.587 | 0.11854 | -0.006 | -4.951
-14.5 | -0.633 | 0.11163 | -0.006 | -5.67
-14 | -0.673 | 0.10196 | -0.006 | -6.605
-13.5 | -0.707 | 0.09517 | -0.007 | -7.432
-13 | -0.735 | 0.08826 | -0.007 | -8.328
-12.5 | -0.748 | 0.08275 | -0.007 | -9.036
-12 | -0.752 | 0.07672 | -0.008 | -9.802
-11.5 | -0.755 | 0.06826 | -0.009 | -11.065
-11 | -0.796 | 0.04052 | -0.012 | -19.639
-10.5 | -0.861 | 0.01632 | -0.015 | -52.78
-10 | -0.857 | 0.01346 | -0.016 | -63.671
-9.5 | -0.837 | 0.01233 | -0.017 | -67.941
-9 | -0.814 | 0.01135 | -0.017 | -71.742
-8.5 | -0.776 | 0.01082 | -0.018 | -71.698
-8 | -0.734 | 0.01036 | -0.018 | -70.789
-7.5 | -0.688 | 0.00986 | -0.019 | -69.701
-7 | -0.638 | 0.00953 | -0.019 | -66.923
-6.5 | -0.586 | 0.00912 | -0.02 | -64.272
-6 | -0.531 | 0.00889 | -0.02 | -59.79
-5.5 | -0.475 | 0.00859 | -0.021 | -55.243
-5 | -0.416 | 0.0084 | -0.021 | -49.555
-4.5 | -0.357 | 0.00814 | -0.022 | -43.838
-4 | -0.296 | 0.00795 | -0.022 | -37.294
-3.5 | -0.235 | 0.00777 | -0.023 | -30.3
-3 | -0.174 | 0.00763 | -0.023 | -22.788
-2.5 | -0.112 | 0.00557 | -0.024 | -20.118
-2 | -0.05 | 0.00552 | -0.024 | -9.022
-1.5 | 0.013 | 0.00551 | -0.025 | 2.275
-1 | 0.075 | 0.0055 | -0.025 | 13.641
-0.5 | 0.138 | 0.00553 | -0.026 | 24.869
0 | 0.2 | 0.00554 | -0.027 | 36.081
0.5 | 0.262 | 0.00556 | -0.027 | 47.164
1 | 0.324 | 0.00566 | -0.028 | 57.334
1.5 | 0.387 | 0.00571 | -0.028 | 67.679
2 | 0.449 | 0.00579 | -0.029 | 77.51
2.5 | 0.511 | 0.00588 | -0.029 | 86.893
3 | 0.573 | 0.00602 | -0.03 | 95.127
3.5 | 0.634 | 0.00618 | -0.03 | 102.652
4 | 0.696 | 0.00634 | -0.031 | 109.813
4.5 | 0.756 | 0.00667 | -0.031 | 113.486
5 | 0.816 | 0.00713 | -0.032 | 114.411
5.5 | 0.875 | 0.00757 | -0.033 | 115.666
6 | 0.933 | 0.00802 | -0.033 | 116.387
6.5 | 0.989 | 0.00858 | -0.034 | 115.189
7 | 1.023 | 0.01204 | -0.034 | 84.982
7.5 | 1.07 | 0.01287 | -0.034 | 83.136
8 | 1.114 | 0.01364 | -0.034 | 81.655
8.5 | 1.155 | 0.01453 | -0.035 | 79.5
9 | 1.19 | 0.01549 | -0.035 | 76.826
9.5 | 1.219 | 0.01661 | -0.036 | 73.435
10 | 1.242 | 0.01781 | -0.036 | 69.743
10.5 | 1.259 | 0.0191 | -0.036 | 65.895
11 | 1.268 | 0.02057 | -0.037 | 61.652
11.5 | 1.269 | 0.02228 | -0.037 | 56.971
12 | 1.262 | 0.02436 | -0.037 | 51.809
12.5 | 1.238 | 0.02671 | -0.038 | 46.335
13 | 1.202 | 0.02962 | -0.038 | 40.597
13.5 | 1.156 | 0.03315 | -0.038 | 34.883
14 | 1.097 | 0.03846 | -0.038 | 28.527
14.5 | 1.025 | 0.04633 | -0.038 | 22.125
15 | 0.927 | 0.06561 | -0.036 | 14.136
15.5 | 0.795 | 0.1163 | -0.025 | 6.834
16 | 0.723 | 0.12524 | -0.024 | 5.773
16.5 | 0.646 | 0.14065 | -0.021 | 4.593

## 62. Re 3M Mach 0.25 (2)
BIGFOIL.COM POLAR EXPORT
NACA63-314 a=0.2
NACA63-314 a=0.2 |  |  |  | Cl Max: | 1.492 | at alpha= | 16.5 | deg
XFOIL ncrit=9 |  |  |  | L/D Max: | 128.103 | at alpha= | 4.5 | deg
Re: | 3000000 |  |  | Cd Min: | 0.22781 | at alpha= | -20 | deg
Mach: | 0.25 |  |  | Cl=0 at alpha= | -1.6313 | deg
|  |  |  | @ Cl=0.1, Cd= | 0.0048656
|  |  |  | @ Cl=0.4, Cd= | 0.004782
|  |  |  | @ Cl=0.6, Cd= | 0.0051155
alpha (deg) | Cl | Cd | Cm | Cl/Cd
-20 | -0.7457 | 0.22781 | 0.0588 | -3.2733
-19.5 | -0.7258 | 0.22223 | 0.0546 | -3.266
-18.5 | -0.7033 | 0.20343 | 0.0438 | -3.4572
-18 | -0.6851 | 0.19699 | 0.0395 | -3.4778
-17.5 | -0.6683 | 0.18995 | 0.035 | -3.5183
-17 | -0.9136 | 0.11813 | -0.0063 | -7.7339
-16.5 | -1.1554 | 0.06539 | -0.0435 | -17.6694
-16 | -1.1928 | 0.05258 | -0.0518 | -22.6854
-15.5 | -1.224 | 0.04252 | -0.0569 | -28.7865
-15 | -1.2286 | 0.03641 | -0.0583 | -33.7435
-14.5 | -1.2254 | 0.03167 | -0.0582 | -38.6928
-13.5 | -1.2169 | 0.0243 | -0.0535 | -50.0782
-13 | -1.2104 | 0.02192 | -0.0482 | -55.219
-12.5 | -1.1987 | 0.01997 | -0.0419 | -60.025
-12 | -1.1655 | 0.01821 | -0.0383 | -64.0033
-11 | -1.0753 | 0.01569 | -0.0336 | -68.5341
-10.5 | -1.0249 | 0.01467 | -0.0318 | -69.8637
-10 | -0.9731 | 0.01368 | -0.0303 | -71.133
-9.5 | -0.9192 | 0.01286 | -0.0291 | -71.4774
-9 | -0.8678 | 0.01169 | -0.0276 | -74.2344
-8 | -0.7539 | 0.0105 | -0.0262 | -71.8
-7.5 | -0.6957 | 0.01002 | -0.0258 | -69.4311
-7 | -0.6382 | 0.00943 | -0.0254 | -67.6776
-6 | -0.52 | 0.00867 | -0.0251 | -59.9769
-5.5 | -0.4607 | 0.00829 | -0.0251 | -55.573
-5 | -0.4009 | 0.00799 | -0.0252 | -50.1752
-4.5 | -0.3409 | 0.00773 | -0.0254 | -44.1009
-4 | -0.2808 | 0.00747 | -0.0257 | -37.5904
-3.5 | -0.2206 | 0.00723 | -0.026 | -30.5118
-3 | -0.1609 | 0.0069 | -0.0264 | -23.3188
-2.5 | -0.1014 | 0.00651 | -0.0268 | -15.576
-2 | -0.0424 | 0.00597 | -0.0272 | -7.1022
-1.5 | 0.0151 | 0.00515 | -0.0277 | 2.932
-1 | 0.0756 | 0.00493 | -0.0283 | 15.3347
-0.5 | 0.1362 | 0.00477 | -0.0289 | 28.5535
0 | 0.1972 | 0.00472 | -0.0295 | 41.7797
0.5 | 0.2581 | 0.0047 | -0.0302 | 54.9149
1 | 0.3195 | 0.00471 | -0.0308 | 67.8344
1.5 | 0.3808 | 0.00476 | -0.0315 | 80
2 | 0.4419 | 0.00483 | -0.0321 | 91.4907
2.5 | 0.5031 | 0.0049 | -0.0327 | 102.6735
3 | 0.5639 | 0.00502 | -0.0333 | 112.3307
3.5 | 0.6244 | 0.00518 | -0.0338 | 120.5405
4 | 0.6846 | 0.00537 | -0.0343 | 127.486
4.5 | 0.743 | 0.0058 | -0.0346 | 128.1034
5 | 0.8001 | 0.00634 | -0.0347 | 126.1987
5.5 | 0.8557 | 0.00701 | -0.0345 | 122.0685
6 | 0.9077 | 0.00798 | -0.0339 | 113.7469
7 | 1.0084 | 0.00981 | -0.032 | 102.7931
7.5 | 1.0579 | 0.0106 | -0.0307 | 99.8019
8 | 1.1071 | 0.01123 | -0.0293 | 98.5841
8.5 | 1.1515 | 0.01179 | -0.0268 | 97.6675
9 | 1.2037 | 0.01244 | -0.026 | 96.7605
9.5 | 1.247 | 0.01329 | -0.0237 | 93.8299
10 | 1.2829 | 0.01413 | -0.0203 | 90.7926
10.5 | 1.3039 | 0.01537 | -0.015 | 84.8341
11 | 1.3317 | 0.01675 | -0.0115 | 79.5045
11.5 | 1.3577 | 0.01847 | -0.0083 | 73.5084
12 | 1.3791 | 0.02069 | -0.0053 | 66.6554
12.5 | 1.4039 | 0.02289 | -0.0029 | 61.3325
13 | 1.4251 | 0.02551 | -0.0007 | 55.8644
13.5 | 1.4395 | 0.02882 | 0.0013 | 49.948
14 | 1.4559 | 0.03217 | 0.0029 | 45.2565
14.5 | 1.4684 | 0.036 | 0.0041 | 40.7889
15 | 1.4784 | 0.04039 | 0.0049 | 36.6031
15.5 | 1.4827 | 0.04563 | 0.0051 | 32.494
16 | 1.4893 | 0.05093 | 0.0048 | 29.2421
16.5 | 1.492 | 0.05698 | 0.004 | 26.1846
17 | 1.4912 | 0.06373 | 0.0025 | 23.3987
17.5 | 1.483 | 0.07177 | 0 | 20.6632
18 | 1.466 | 0.08144 | -0.0036 | 18.001
18.5 | 1.455 | 0.09074 | -0.0075 | 16.0348
19 | 1.438 | 0.10137 | -0.0126 | 14.1857
19.5 | 1.4167 | 0.11315 | -0.0188 | 12.5205
20 | 1.3918 | 0.12592 | -0.0262 | 11.053

## 63. Re 3M Mach 0.50 (1)
BIGFOIL.COM POLAR EXPORT
NACA63-314 a=0.2
NACA63-314 a=0.2 |  |  |  | Cl Max: | 1.179 | at alpha= | 20 | deg
JavaFoil+Calcfoil stall+Eppler ext transition |  |  |  | L/D Max: | 109.543 | at alpha= | 4 | deg
Re: | 3000000 |  |  | Cd Min: | 0.00569 | at alpha= | -1.5 | deg
Mach: | 0.5 |  |  | Cl=0 at alpha= | -1.6 | deg
|  |  |  | @ Cl=0.1, Cd= | 0.0057023
|  |  |  | @ Cl=0.4, Cd= | 0.005948
|  |  |  | @ Cl=0.6, Cd= | 0.0063444
alpha (deg) | Cl | Cd | Cm | Cl/Cd
-20 | -1.018 | 0.16651 | -0.005 | -6.116
-19.5 | -0.99 | 0.16349 | -0.005 | -6.054
-19 | -0.962 | 0.1572 | -0.006 | -6.122
-18.5 | -0.935 | 0.15342 | -0.006 | -6.095
-18 | -0.908 | 0.14661 | -0.006 | -6.196
-17.5 | -0.882 | 0.14546 | -0.006 | -6.063
-17 | -0.853 | 0.13899 | -0.006 | -6.134
-16.5 | -0.825 | 0.13504 | -0.006 | -6.11
-16 | -0.798 | 0.12951 | -0.007 | -6.16
-15.5 | -0.771 | 0.12558 | -0.007 | -6.138
-15 | -0.743 | 0.12078 | -0.007 | -6.155
-14.5 | -0.715 | 0.11399 | -0.007 | -6.268
-14 | -0.687 | 0.11413 | -0.007 | -6.023
-13.5 | -0.66 | 0.10624 | -0.007 | -6.213
-13 | -0.633 | 0.10282 | -0.008 | -6.154
-12.5 | -0.605 | 0.10122 | -0.008 | -5.976
-12 | -0.577 | 0.09529 | -0.008 | -6.051
-11.5 | -0.549 | 0.09077 | -0.008 | -6.05
-11 | -0.522 | 0.08739 | -0.008 | -5.971
-10.5 | -0.494 | 0.08343 | -0.008 | -5.924
-10 | -0.466 | 0.07947 | -0.008 | -5.866
-9.5 | -0.439 | 0.06889 | -0.009 | -6.366
-9 | -0.411 | 0.06226 | -0.009 | -6.605
-8.5 | -0.384 | 0.0556 | -0.01 | -6.906
-8 | -0.355 | 0.05744 | -0.009 | -6.187
-7.5 | -0.516 | 0.04678 | -0.012 | -11.035
-7 | -0.639 | 0.01093 | -0.021 | -58.505
-6.5 | -0.617 | 0.01058 | -0.022 | -58.287
-6 | -0.573 | 0.01007 | -0.023 | -56.842
-5.5 | -0.518 | 0.00954 | -0.023 | -54.262
-5 | -0.458 | 0.00914 | -0.024 | -50.05
-4.5 | -0.394 | 0.00874 | -0.024 | -45.122
-4 | -0.329 | 0.00853 | -0.025 | -38.574
-3.5 | -0.262 | 0.00819 | -0.025 | -31.961
-3 | -0.194 | 0.00799 | -0.026 | -24.264
-2.5 | -0.125 | 0.0078 | -0.027 | -16.024
-2 | -0.056 | 0.00572 | -0.027 | -9.731
-1.5 | 0.014 | 0.00569 | -0.028 | 2.462
-1 | 0.084 | 0.0057 | -0.028 | 14.732
-0.5 | 0.154 | 0.00571 | -0.029 | 26.937
0 | 0.223 | 0.00576 | -0.03 | 38.732
0.5 | 0.293 | 0.00581 | -0.03 | 50.448
1 | 0.362 | 0.00591 | -0.031 | 61.308
1.5 | 0.432 | 0.00598 | -0.031 | 72.161
2 | 0.501 | 0.0061 | -0.032 | 82.095
2.5 | 0.57 | 0.00624 | -0.033 | 91.396
3 | 0.639 | 0.00648 | -0.033 | 98.635
3.5 | 0.708 | 0.00672 | -0.034 | 105.412
4 | 0.777 | 0.00709 | -0.035 | 109.543
4.5 | 0.843 | 0.00779 | -0.035 | 108.323
5 | 0.903 | 0.00827 | -0.036 | 109.102
5.5 | 0.961 | 0.00883 | -0.036 | 108.842
6 | 1.016 | 0.0096 | -0.036 | 105.836
6.5 | 1.054 | 0.01433 | -0.036 | 73.557
7 | 1.098 | 0.01561 | -0.037 | 70.304
7.5 | 1.132 | 0.01696 | -0.037 | 66.763
8 | 1.153 | 0.01857 | -0.038 | 62.106
8.5 | 1.151 | 0.02061 | -0.038 | 55.855
9 | 1.089 | 0.02322 | -0.038 | 46.881
9.5 | 0.714 | 0.02688 | -0.039 | 26.577
10 | 0.637 | 0.07324 | -0.018 | 8.7
10.5 | 0.671 | 0.0701 | -0.024 | 9.571
11 | 0.692 | 0.07954 | -0.02 | 8.698
11.5 | 0.719 | 0.0907 | -0.02 | 7.924
12 | 0.745 | 0.09648 | -0.021 | 7.726
12.5 | 0.772 | 0.09892 | -0.021 | 7.803
13 | 0.801 | 0.10327 | -0.023 | 7.753
13.5 | 0.827 | 0.11029 | -0.023 | 7.495
14 | 0.853 | 0.111 | -0.023 | 7.687
14.5 | 0.883 | 0.11832 | -0.026 | 7.461
15 | 0.908 | 0.1221 | -0.025 | 7.438
15.5 | 0.935 | 0.12668 | -0.026 | 7.381
16 | 0.966 | 0.13299 | -0.028 | 7.264
16.5 | 0.99 | 0.13686 | -0.028 | 7.233
17 | 1.017 | 0.13997 | -0.029 | 7.265
17.5 | 1.047 | 0.14825 | -0.03 | 7.06
18 | 1.076 | 0.15649 | -0.032 | 6.879
18.5 | 1.098 | 0.15435 | -0.031 | 7.114
19 | 1.125 | 0.16065 | -0.032 | 7.004
19.5 | 1.157 | 0.16652 | -0.034 | 6.95
20 | 1.179 | 0.16637 | -0.033 | 7.089

## 64. Re 3M Mach 0.50 (2)
BIGFOIL.COM POLAR EXPORT
NACA63-314 a=0.2
NACA63-314 a=0.2 |  |  |  | Cl Max: | 1.2727 | at alpha= | 11 | deg
XFOIL ncrit=9 |  |  |  | L/D Max: | 134.567 | at alpha= | 4 | deg
Re: | 3000000 |  |  | Cd Min: | 0.26296 | at alpha= | -20 | deg
Mach: | 0.5 |  |  | Cl=0 at alpha= | -1.6605 | deg
|  |  |  | @ Cl=0.1, Cd= | 0.0051684
|  |  |  | @ Cl=0.4, Cd= | 0.0050316
|  |  |  | @ Cl=0.6, Cd= | 0.0052864
alpha (deg) | Cl | Cd | Cm | Cl/Cd
-20 | -0.7899 | 0.26296 | 0.0761 | -3.0039
-19.5 | -0.7683 | 0.25396 | 0.0706 | -3.0253
-19 | -0.746 | 0.24537 | 0.0652 | -3.0403
-18.5 | -0.7246 | 0.23624 | 0.0596 | -3.0672
-18 | -0.7057 | 0.226 | 0.0539 | -3.1226
-17.5 | -0.6836 | 0.21787 | 0.0487 | -3.1377
-17 | -0.662 | 0.20944 | 0.0435 | -3.1608
-16.5 | -0.6474 | 0.19827 | 0.0374 | -3.2652
-16 | -0.6246 | 0.19076 | 0.0326 | -3.2743
-15.5 | -0.6072 | 0.1826 | 0.0283 | -3.3253
-15 | -0.5948 | 0.17214 | 0.0226 | -3.4553
-14.5 | -0.5749 | 0.16458 | 0.0181 | -3.4931
-14 | -0.5574 | 0.1561 | 0.0132 | -3.5708
-13.5 | -0.5496 | 0.14486 | 0.0071 | -3.794
-12.5 | -0.5334 | 0.12456 | -0.0048 | -4.2823
-12 | -0.5276 | 0.11458 | -0.0108 | -4.6046
-11.5 | -0.5335 | 0.10272 | -0.018 | -5.1937
-11 | -0.5552 | 0.08879 | -0.027 | -6.253
-10.5 | -0.5861 | 0.07411 | -0.0371 | -7.9085
-10 | -0.629 | 0.05585 | -0.0511 | -11.2623
-9.5 | -0.6685 | 0.04341 | -0.0603 | -15.3997
-9 | -0.7077 | 0.03431 | -0.0637 | -20.6266
-8.5 | -0.7426 | 0.02784 | -0.0608 | -26.6739
-8 | -0.7621 | 0.02297 | -0.0534 | -33.1781
-7.5 | -0.7519 | 0.01757 | -0.0476 | -42.7945
-7 | -0.7147 | 0.0137 | -0.0427 | -52.1679
-6.5 | -0.6589 | 0.01169 | -0.039 | -56.3644
-5.5 | -0.5293 | 0.00952 | -0.0344 | -55.5987
-5 | -0.4599 | 0.00895 | -0.0331 | -51.3855
-4.5 | -0.3909 | 0.0084 | -0.0322 | -46.5357
-4 | -0.3207 | 0.00805 | -0.0316 | -39.8385
-3.5 | -0.2509 | 0.00769 | -0.0313 | -32.6268
-3 | -0.1811 | 0.00741 | -0.0313 | -24.4399
-2.5 | -0.1122 | 0.00706 | -0.0313 | -15.8924
-2 | -0.0442 | 0.00656 | -0.0316 | -6.7378
-1.5 | 0.0209 | 0.00561 | -0.0319 | 3.7255
-1 | 0.089 | 0.0052 | -0.0323 | 17.1154
-0.5 | 0.1586 | 0.005 | -0.0329 | 31.72
0 | 0.2288 | 0.00496 | -0.0336 | 46.129
0.5 | 0.2989 | 0.00495 | -0.0342 | 60.3838
1 | 0.3694 | 0.00501 | -0.0349 | 73.7325
1.5 | 0.4402 | 0.00506 | -0.0356 | 86.996
2 | 0.5109 | 0.00514 | -0.0362 | 99.3969
2.5 | 0.5816 | 0.00525 | -0.0367 | 110.781
3 | 0.6524 | 0.00539 | -0.0371 | 121.039
3.5 | 0.7223 | 0.00564 | -0.0373 | 128.0674
4 | 0.7926 | 0.00589 | -0.0373 | 134.5671
4.5 | 0.859 | 0.00649 | -0.0368 | 132.3575
5 | 0.9226 | 0.00727 | -0.0358 | 126.9051
5.5 | 0.979 | 0.00844 | -0.0337 | 115.9953
6 | 1.0274 | 0.00987 | -0.0304 | 104.0932
6.5 | 1.07 | 0.01125 | -0.0261 | 95.1111
7 | 1.1084 | 0.01236 | -0.0207 | 89.6764
7.5 | 1.131 | 0.01367 | -0.0134 | 82.7359
8 | 1.1525 | 0.01525 | -0.0067 | 75.5738
8.5 | 1.1973 | 0.01742 | -0.0048 | 68.7313
9 | 1.2219 | 0.02031 | -0.0008 | 60.1625
9.5 | 1.2458 | 0.02349 | 0.0028 | 53.0353
10 | 1.2645 | 0.02728 | 0.0061 | 46.3526
10.5 | 1.271 | 0.03213 | 0.009 | 39.558
11 | 1.2727 | 0.03776 | 0.0111 | 33.705
11.5 | 1.2664 | 0.04449 | 0.0122 | 28.4648
12 | 1.2478 | 0.05283 | 0.0118 | 23.6192
12.5 | 1.2247 | 0.06223 | 0.01 | 19.6802
13 | 1.1995 | 0.07275 | 0.0066 | 16.488
13.5 | 1.1729 | 0.08438 | 0.0014 | 13.9002
14 | 1.1454 | 0.0971 | -0.0054 | 11.7961
14.5 | 1.1209 | 0.11031 | -0.0131 | 10.1614
15 | 1.0966 | 0.1243 | -0.022 | 8.8222
15.5 | 1.0718 | 0.13907 | -0.0317 | 7.7069
16 | 1.0526 | 0.15351 | -0.0414 | 6.8569

## 65. Re 4M Mach 0.00 (1)
BIGFOIL.COM POLAR EXPORT
NACA63-314 a=0.2
NACA63-314 a=0.2 |  |  |  | Cl Max: | 1.324 | at alpha= | 12.5 | deg
JavaFoil+Calcfoil stall+Eppler ext transition |  |  |  | L/D Max: | 121.246 | at alpha= | 6 | deg
Re: | 4000000 |  |  | Cd Min: | 0.00531 | at alpha= | -1.5 | deg
Mach: | 0 |  |  | Cl=0 at alpha= | -1.6 | deg
|  |  |  | @ Cl=0.1, Cd= | 0.0053155
|  |  |  | @ Cl=0.4, Cd= | 0.0055141
|  |  |  | @ Cl=0.6, Cd= | 0.00591
alpha (deg) | Cl | Cd | Cm | Cl/Cd
-17 | -0.759 | 0.1243 | -0.005 | -6.109
-16.5 | -0.779 | 0.11722 | -0.006 | -6.642
-16 | -0.796 | 0.11157 | -0.006 | -7.132
-15.5 | -0.812 | 0.10496 | -0.006 | -7.733
-15 | -0.825 | 0.0982 | -0.007 | -8.405
-14.5 | -0.837 | 0.09069 | -0.007 | -9.231
-14 | -0.845 | 0.08454 | -0.008 | -9.999
-13.5 | -0.861 | 0.07166 | -0.009 | -12.009
-13 | -0.931 | 0.0345 | -0.011 | -26.978
-12.5 | -0.957 | 0.02195 | -0.013 | -43.613
-12 | -0.967 | 0.01586 | -0.013 | -60.95
-11.5 | -0.953 | 0.01426 | -0.014 | -66.863
-11 | -0.937 | 0.01286 | -0.015 | -72.857
-10.5 | -0.913 | 0.01208 | -0.015 | -75.562
-10 | -0.889 | 0.01114 | -0.016 | -79.8
-9.5 | -0.852 | 0.01046 | -0.016 | -81.429
-9 | -0.812 | 0.0101 | -0.017 | -80.34
-8.5 | -0.769 | 0.00969 | -0.017 | -79.335
-8 | -0.723 | 0.00946 | -0.018 | -76.449
-7.5 | -0.675 | 0.00906 | -0.018 | -74.479
-7 | -0.624 | 0.00876 | -0.019 | -71.213
-6.5 | -0.571 | 0.00855 | -0.019 | -66.807
-6 | -0.517 | 0.00831 | -0.02 | -62.273
-5.5 | -0.461 | 0.00807 | -0.02 | -57.152
-5 | -0.404 | 0.00787 | -0.021 | -51.332
-4.5 | -0.346 | 0.0077 | -0.021 | -44.96
-4 | -0.287 | 0.00751 | -0.022 | -38.275
-3.5 | -0.228 | 0.00737 | -0.022 | -30.945
-3 | -0.168 | 0.00723 | -0.023 | -23.29
-2.5 | -0.108 | 0.00538 | -0.023 | -20.149
-2 | -0.048 | 0.00534 | -0.024 | -9.035
-1.5 | 0.012 | 0.00531 | -0.024 | 2.284
-1 | 0.073 | 0.00532 | -0.025 | 13.662
-0.5 | 0.133 | 0.00531 | -0.025 | 25.078
0 | 0.193 | 0.00534 | -0.026 | 36.242
0.5 | 0.254 | 0.00538 | -0.026 | 47.215
1 | 0.314 | 0.00543 | -0.027 | 57.866
1.5 | 0.374 | 0.00548 | -0.027 | 68.287
2 | 0.435 | 0.00556 | -0.028 | 78.174
2.5 | 0.495 | 0.00567 | -0.028 | 87.32
3 | 0.555 | 0.00579 | -0.029 | 95.874
3.5 | 0.615 | 0.00595 | -0.029 | 103.25
4 | 0.674 | 0.00617 | -0.03 | 109.344
4.5 | 0.733 | 0.00649 | -0.03 | 112.849
5 | 0.791 | 0.00686 | -0.031 | 115.348
5.5 | 0.848 | 0.00715 | -0.032 | 118.681
6 | 0.905 | 0.00747 | -0.032 | 121.246
6.5 | 0.96 | 0.00813 | -0.033 | 118.143
7 | 1.002 | 0.01073 | -0.033 | 93.351
7.5 | 1.049 | 0.01143 | -0.033 | 91.783
8 | 1.095 | 0.01202 | -0.034 | 91.044
8.5 | 1.138 | 0.0127 | -0.034 | 89.578
9 | 1.177 | 0.01343 | -0.034 | 87.689
9.5 | 1.212 | 0.01423 | -0.035 | 85.197
10 | 1.243 | 0.01514 | -0.035 | 82.076
10.5 | 1.269 | 0.01618 | -0.036 | 78.454
11 | 1.291 | 0.01727 | -0.036 | 74.778
11.5 | 1.309 | 0.01844 | -0.036 | 70.969
12 | 1.321 | 0.01983 | -0.037 | 66.601
12.5 | 1.324 | 0.02124 | -0.037 | 62.307
13 | 1.32 | 0.02291 | -0.037 | 57.615
13.5 | 1.311 | 0.02472 | -0.038 | 53.027
14 | 1.296 | 0.02691 | -0.038 | 48.17
14.5 | 1.275 | 0.02959 | -0.038 | 43.111
15 | 1.251 | 0.03225 | -0.039 | 38.806
15.5 | 1.222 | 0.0358 | -0.039 | 34.119
16 | 1.187 | 0.04041 | -0.039 | 29.368
16.5 | 1.147 | 0.0467 | -0.039 | 24.552
17 | 1.106 | 0.05309 | -0.039 | 20.831
17.5 | 1.06 | 0.06266 | -0.038 | 16.91

## 66. Re 4M Mach 0.00 (2)
BIGFOIL.COM POLAR EXPORT
NACA63-314 a=0.2
NACA63-314 a=0.2 |  |  |  | Cl Max: | 1.6137 | at alpha= | 18.5 | deg
XFOIL ncrit=9 |  |  |  | L/D Max: | 129.155 | at alpha= | 4 | deg
Re: | 4000000 |  |  | Cd Min: | 0.07319 | at alpha= | 20 | deg
Mach: | 0 |  |  | Cl=0 at alpha= | -1.6328 | deg
|  |  |  | @ Cl=0.1, Cd= | 0.0046507
|  |  |  | @ Cl=0.4, Cd= | 0.0044831
|  |  |  | @ Cl=0.6, Cd= | 0.0048907
alpha (deg) | Cl | Cd | Cm | Cl/Cd
-20 | -1.5189 | 0.04895 | -0.0459 | -31.0296
-19.5 | -1.5251 | 0.04266 | -0.0481 | -35.7501
-19 | -1.5255 | 0.03753 | -0.0492 | -40.6475
-18.5 | -1.5176 | 0.03358 | -0.0494 | -45.1936
-18 | -1.5069 | 0.03017 | -0.0489 | -49.947
-17.5 | -1.5053 | 0.02637 | -0.0473 | -57.0838
-17 | -1.4957 | 0.02357 | -0.0451 | -63.4578
-16.5 | -1.4814 | 0.02141 | -0.0422 | -69.192
-16 | -1.4618 | 0.01988 | -0.0389 | -73.5312
-15.5 | -1.4439 | 0.01862 | -0.0344 | -77.5456
-15 | -1.4122 | 0.01773 | -0.0314 | -79.6503
-14.5 | -1.3766 | 0.01697 | -0.0288 | -81.1196
-14 | -1.3352 | 0.01619 | -0.0272 | -82.4707
-13.5 | -1.291 | 0.01545 | -0.0259 | -83.5599
-13 | -1.2443 | 0.01479 | -0.025 | -84.1312
-12.5 | -1.1972 | 0.01405 | -0.0241 | -85.21
-12 | -1.1506 | 0.01313 | -0.0232 | -87.6314
-11.5 | -1.1003 | 0.0125 | -0.0226 | -88.024
-11 | -1.0487 | 0.01197 | -0.0223 | -87.6107
-10.5 | -0.9963 | 0.01146 | -0.022 | -86.9372
-10 | -0.9429 | 0.01101 | -0.0219 | -85.6403
-9.5 | -0.889 | 0.0106 | -0.0218 | -83.8679
-9 | -0.8364 | 0.00993 | -0.0215 | -84.2296
-8.5 | -0.7817 | 0.00951 | -0.0216 | -82.1977
-8 | -0.7263 | 0.00916 | -0.0217 | -79.2904
-7.5 | -0.6703 | 0.00886 | -0.0219 | -75.6546
-7 | -0.6145 | 0.00847 | -0.022 | -72.5502
-6.5 | -0.5582 | 0.00815 | -0.0222 | -68.4908
-6 | -0.5012 | 0.0079 | -0.0226 | -63.443
-5.5 | -0.4441 | 0.00765 | -0.0229 | -58.0523
-5 | -0.3869 | 0.00739 | -0.0233 | -52.3545
-4.5 | -0.3292 | 0.00718 | -0.0237 | -45.8496
-4 | -0.2715 | 0.00698 | -0.0241 | -38.8968
-3.5 | -0.2137 | 0.00677 | -0.0246 | -31.5657
-3 | -0.1561 | 0.00647 | -0.0251 | -24.1267
-2.5 | -0.0986 | 0.00617 | -0.0256 | -15.9806
-1.5 | 0.0151 | 0.00511 | -0.0267 | 2.955
-1 | 0.0727 | 0.00474 | -0.0273 | 15.3376
-0.5 | 0.1308 | 0.00455 | -0.0279 | 28.7473
0 | 0.1895 | 0.00448 | -0.0285 | 42.2991
0.5 | 0.2482 | 0.0044 | -0.0292 | 56.4091
1 | 0.3071 | 0.00441 | -0.0298 | 69.6372
1.5 | 0.366 | 0.00446 | -0.0305 | 82.0628
2 | 0.4249 | 0.0045 | -0.0311 | 94.4222
3 | 0.5417 | 0.00473 | -0.0324 | 114.5243
3.5 | 0.5998 | 0.00489 | -0.033 | 122.6585
4 | 0.6574 | 0.00509 | -0.0336 | 129.1552
4.5 | 0.7126 | 0.00561 | -0.0339 | 127.0232
5 | 0.7676 | 0.00612 | -0.0342 | 125.4248
5.5 | 0.8214 | 0.00673 | -0.0343 | 122.0505
6 | 0.8727 | 0.00757 | -0.0342 | 115.284
6.5 | 0.9244 | 0.00826 | -0.034 | 111.9128
7 | 0.9752 | 0.00895 | -0.0337 | 108.9609
7.5 | 1.0257 | 0.00957 | -0.0333 | 107.1787
8 | 1.0762 | 0.01011 | -0.0329 | 106.4491
8.5 | 1.1258 | 0.01058 | -0.0323 | 106.4083
9 | 1.1728 | 0.01101 | -0.0311 | 106.5213
9.5 | 1.2217 | 0.01153 | -0.0305 | 105.9584
10 | 1.2692 | 0.01211 | -0.0298 | 104.8059
10.5 | 1.3131 | 0.01283 | -0.0285 | 102.3461
11 | 1.3556 | 0.0135 | -0.027 | 100.4148
11.5 | 1.3905 | 0.01431 | -0.0244 | 97.1698
12 | 1.4105 | 0.01531 | -0.0194 | 92.1293
12.5 | 1.4362 | 0.01642 | -0.0161 | 87.4665
13 | 1.4608 | 0.01783 | -0.0133 | 81.9293
13.5 | 1.4833 | 0.01954 | -0.0107 | 75.911
14 | 1.5031 | 0.02162 | -0.0082 | 69.5236
14.5 | 1.526 | 0.02363 | -0.0064 | 64.5789
15 | 1.5451 | 0.02605 | -0.0047 | 59.3129
15.5 | 1.562 | 0.02878 | -0.0033 | 54.2738
16 | 1.5735 | 0.0321 | -0.002 | 49.0187
16.5 | 1.5849 | 0.03564 | -0.0011 | 44.4697
17 | 1.5969 | 0.03938 | -0.0007 | 40.551
17.5 | 1.6067 | 0.04354 | -0.0006 | 36.9017
18 | 1.612 | 0.0484 | -0.0009 | 33.3058
18.5 | 1.6137 | 0.05393 | -0.0017 | 29.9221
19 | 1.6119 | 0.06011 | -0.003 | 26.8158
19.5 | 1.6123 | 0.06637 | -0.0048 | 24.2926
20 | 1.6101 | 0.07319 | -0.007 | 21.9989

## 67. Re 4M Mach 0.10 (1)
BIGFOIL.COM POLAR EXPORT
NACA63-314 a=0.2
NACA63-314 a=0.2 |  |  |  | Cl Max: | 1.315 | at alpha= | 12 | deg
JavaFoil+Calcfoil stall+Eppler ext transition |  |  |  | L/D Max: | 120.546 | at alpha= | 6 | deg
Re: | 4000000 |  |  | Cd Min: | 0.00532 | at alpha= | -1.5 | deg
Mach: | 0.1 |  |  | Cl=0 at alpha= | -1.6 | deg
|  |  |  | @ Cl=0.1, Cd= | 0.0053289
|  |  |  | @ Cl=0.4, Cd= | 0.0055333
|  |  |  | @ Cl=0.6, Cd= | 0.0059098
alpha (deg) | Cl | Cd | Cm | Cl/Cd
-17 | -0.72 | 0.12751 | -0.005 | -5.644
-16.5 | -0.743 | 0.11965 | -0.006 | -6.207
-16 | -0.764 | 0.11326 | -0.006 | -6.748
-15.5 | -0.783 | 0.10761 | -0.006 | -7.275
-15 | -0.8 | 0.10069 | -0.007 | -7.946
-14.5 | -0.816 | 0.09314 | -0.007 | -8.757
-14 | -0.826 | 0.08752 | -0.007 | -9.434
-13.5 | -0.835 | 0.08015 | -0.008 | -10.42
-13 | -0.847 | 0.06944 | -0.009 | -12.193
-12.5 | -0.938 | 0.02478 | -0.012 | -37.833
-12 | -0.955 | 0.01667 | -0.013 | -57.29
-11.5 | -0.943 | 0.01507 | -0.014 | -62.567
-11 | -0.929 | 0.01339 | -0.015 | -69.414
-10.5 | -0.909 | 0.0123 | -0.015 | -73.87
-10 | -0.888 | 0.01136 | -0.016 | -78.199
-9.5 | -0.852 | 0.01063 | -0.016 | -80.188
-9 | -0.813 | 0.01016 | -0.017 | -80.014
-8.5 | -0.77 | 0.00973 | -0.017 | -79.153
-8 | -0.725 | 0.00949 | -0.018 | -76.365
-7.5 | -0.677 | 0.00914 | -0.018 | -74.003
-7 | -0.626 | 0.00884 | -0.019 | -70.856
-6.5 | -0.574 | 0.00858 | -0.019 | -66.897
-6 | -0.519 | 0.00833 | -0.02 | -62.398
-5.5 | -0.463 | 0.0081 | -0.02 | -57.219
-5 | -0.406 | 0.00789 | -0.021 | -51.479
-4.5 | -0.348 | 0.00771 | -0.021 | -45.088
-4 | -0.289 | 0.00752 | -0.022 | -38.412
-3.5 | -0.229 | 0.00738 | -0.022 | -31.073
-3 | -0.169 | 0.00724 | -0.023 | -23.395
-2.5 | -0.109 | 0.00538 | -0.023 | -20.247
-2 | -0.048 | 0.00534 | -0.024 | -9.075
-1.5 | 0.012 | 0.00532 | -0.024 | 2.295
-1 | 0.073 | 0.00532 | -0.025 | 13.725
-0.5 | 0.134 | 0.00534 | -0.025 | 25.065
0 | 0.194 | 0.00538 | -0.026 | 36.157
0.5 | 0.255 | 0.00542 | -0.026 | 47.1
1 | 0.316 | 0.00546 | -0.027 | 57.789
1.5 | 0.376 | 0.00549 | -0.027 | 68.582
2 | 0.437 | 0.0056 | -0.028 | 77.959
2.5 | 0.497 | 0.00568 | -0.028 | 87.517
3 | 0.557 | 0.00579 | -0.029 | 96.339
3.5 | 0.618 | 0.00596 | -0.03 | 103.666
4 | 0.677 | 0.00619 | -0.03 | 109.448
4.5 | 0.737 | 0.00656 | -0.031 | 112.301
5 | 0.795 | 0.00687 | -0.031 | 115.718
5.5 | 0.853 | 0.00716 | -0.032 | 119.002
6 | 0.909 | 0.00754 | -0.032 | 120.546
6.5 | 0.964 | 0.00832 | -0.033 | 115.876
7 | 1.006 | 0.01084 | -0.033 | 92.76
7.5 | 1.053 | 0.01154 | -0.033 | 91.217
8 | 1.098 | 0.01215 | -0.034 | 90.422
8.5 | 1.141 | 0.01285 | -0.034 | 88.841
9 | 1.18 | 0.01359 | -0.035 | 86.853
9.5 | 1.214 | 0.01442 | -0.035 | 84.228
10 | 1.244 | 0.01536 | -0.035 | 81.004
10.5 | 1.269 | 0.01643 | -0.036 | 77.272
11 | 1.29 | 0.01756 | -0.036 | 73.466
11.5 | 1.305 | 0.01884 | -0.036 | 69.263
12 | 1.315 | 0.02026 | -0.037 | 64.91
12.5 | 1.315 | 0.02174 | -0.037 | 60.495
13 | 1.308 | 0.02354 | -0.038 | 55.566
13.5 | 1.295 | 0.02536 | -0.038 | 51.086
14 | 1.276 | 0.02766 | -0.038 | 46.138
14.5 | 1.251 | 0.03055 | -0.038 | 40.953
15 | 1.221 | 0.03392 | -0.039 | 35.993
15.5 | 1.187 | 0.03736 | -0.039 | 31.769
16 | 1.142 | 0.04451 | -0.038 | 25.652
16.5 | 1.103 | 0.04848 | -0.039 | 22.741
17 | 1.048 | 0.05993 | -0.038 | 17.492

## 68. Re 4M Mach 0.10 (2)
BIGFOIL.COM POLAR EXPORT
NACA63-314 a=0.2
NACA63-314 a=0.2 |  |  |  | Cl Max: | 1.5998 | at alpha= | 19 | deg
XFOIL ncrit=9 |  |  |  | L/D Max: | 129.745 | at alpha= | 4 | deg
Re: | 4000000 |  |  | Cd Min: | 0.0788 | at alpha= | 20 | deg
Mach: | 0.1 |  |  | Cl=0 at alpha= | -1.6356 | deg
|  |  |  | @ Cl=0.1, Cd= | 0.004663
|  |  |  | @ Cl=0.4, Cd= | 0.004507
|  |  |  | @ Cl=0.6, Cd= | 0.0048901
alpha (deg) | Cl | Cd | Cm | Cl/Cd
-20 | -1.4698 | 0.05831 | -0.0437 | -25.2067
-19.5 | -1.4874 | 0.04965 | -0.048 | -29.9577
-19 | -1.4978 | 0.04276 | -0.0505 | -35.0281
-18.5 | -1.4963 | 0.03768 | -0.0515 | -39.7107
-18 | -1.4894 | 0.03352 | -0.0517 | -44.4332
-17.5 | -1.479 | 0.03001 | -0.0511 | -49.2836
-17 | -1.4776 | 0.02615 | -0.0494 | -56.5048
-16.5 | -1.4706 | 0.02315 | -0.0468 | -63.5248
-16 | -1.4541 | 0.02113 | -0.0437 | -68.8168
-15.5 | -1.4364 | 0.01954 | -0.0398 | -73.5107
-15 | -1.4124 | 0.01842 | -0.0357 | -76.6775
-14.5 | -1.3822 | 0.01762 | -0.032 | -78.4449
-14 | -1.3422 | 0.01675 | -0.0299 | -80.1313
-13.5 | -1.299 | 0.01592 | -0.0283 | -81.5955
-13 | -1.2527 | 0.01518 | -0.027 | -82.5231
-12.5 | -1.2042 | 0.01453 | -0.0261 | -82.8768
-12 | -1.1584 | 0.01349 | -0.0248 | -85.871
-11 | -1.0565 | 0.01218 | -0.0235 | -86.7406
-10.5 | -1.0037 | 0.01164 | -0.0231 | -86.2285
-10 | -0.95 | 0.01115 | -0.0228 | -85.2018
-9.5 | -0.8956 | 0.0107 | -0.0226 | -83.7009
-8.5 | -0.7873 | 0.0096 | -0.0222 | -82.0104
-8 | -0.7315 | 0.00922 | -0.0222 | -79.3384
-7.5 | -0.675 | 0.00891 | -0.0223 | -75.7576
-7 | -0.6187 | 0.00854 | -0.0224 | -72.4473
-6.5 | -0.5619 | 0.00819 | -0.0226 | -68.6081
-6 | -0.5045 | 0.00793 | -0.0229 | -63.6192
-5.5 | -0.447 | 0.00768 | -0.0232 | -58.2031
-5 | -0.3894 | 0.00741 | -0.0235 | -52.5506
-4.5 | -0.3312 | 0.00721 | -0.0239 | -45.9362
-4 | -0.2732 | 0.00699 | -0.0243 | -39.0844
-3.5 | -0.215 | 0.00679 | -0.0248 | -31.6642
-3 | -0.157 | 0.0065 | -0.0252 | -24.1538
-2.5 | -0.099 | 0.00619 | -0.0257 | -15.9935
-2 | -0.0414 | 0.00582 | -0.0263 | -7.1134
-1.5 | 0.0154 | 0.00514 | -0.0268 | 2.9961
-1 | 0.0732 | 0.00475 | -0.0274 | 15.4105
-0.5 | 0.1317 | 0.00456 | -0.028 | 28.8816
0 | 0.1907 | 0.00449 | -0.0287 | 42.4722
0.5 | 0.2498 | 0.00441 | -0.0293 | 56.644
1 | 0.3091 | 0.00442 | -0.03 | 69.9321
2.5 | 0.4867 | 0.00459 | -0.032 | 106.0349
3 | 0.5452 | 0.00474 | -0.0326 | 115.0211
3.5 | 0.6036 | 0.0049 | -0.0332 | 123.1837
4 | 0.6617 | 0.0051 | -0.0337 | 129.7451
4.5 | 0.7172 | 0.00564 | -0.034 | 127.1631
5 | 0.7726 | 0.00614 | -0.0343 | 125.8306
5.5 | 0.8266 | 0.00677 | -0.0344 | 122.0975
6 | 0.878 | 0.00763 | -0.0342 | 115.0721
6.5 | 0.9302 | 0.00832 | -0.034 | 111.8029
7 | 0.9811 | 0.00903 | -0.0336 | 108.6489
7.5 | 1.0318 | 0.00966 | -0.0331 | 106.8116
8 | 1.0825 | 0.01021 | -0.0326 | 106.0235
8.5 | 1.1322 | 0.0107 | -0.0319 | 105.8131
9 | 1.1794 | 0.01112 | -0.0306 | 106.0612
9.5 | 1.2286 | 0.01165 | -0.0299 | 105.4592
10 | 1.2756 | 0.01228 | -0.029 | 103.8762
10.5 | 1.3193 | 0.013 | -0.0275 | 101.4846
11 | 1.3605 | 0.01372 | -0.0257 | 99.1618
11.5 | 1.3876 | 0.0146 | -0.0215 | 95.0411
12 | 1.41 | 0.01569 | -0.0172 | 89.8662
12.5 | 1.436 | 0.01695 | -0.0141 | 84.7198
13 | 1.4602 | 0.01852 | -0.0113 | 78.8445
13.5 | 1.4814 | 0.02045 | -0.0086 | 72.4401
14 | 1.5031 | 0.02253 | -0.0065 | 66.7155
14.5 | 1.5244 | 0.02478 | -0.0046 | 61.5174
15 | 1.5421 | 0.02745 | -0.0029 | 56.1785
15.5 | 1.5564 | 0.03054 | -0.0015 | 50.9627
16 | 1.567 | 0.0341 | -0.0003 | 45.9531
16.5 | 1.5803 | 0.0377 | 0.0003 | 41.9178
17 | 1.5905 | 0.04181 | 0.0006 | 38.0411
17.5 | 1.5976 | 0.04647 | 0.0005 | 34.3792
18 | 1.5995 | 0.05194 | -0.0001 | 30.7951
18.5 | 1.5978 | 0.05814 | -0.0013 | 27.4819
19 | 1.5998 | 0.06415 | -0.0028 | 24.9384
19.5 | 1.5975 | 0.07098 | -0.0049 | 22.5063
20 | 1.5905 | 0.0788 | -0.0077 | 20.184

## 69. Re 4M Mach 0.25 (1)
BIGFOIL.COM POLAR EXPORT
NACA63-314 a=0.2
NACA63-314 a=0.2 |  |  |  | Cl Max: | 1.273 | at alpha= | 11.5 | deg
JavaFoil+Calcfoil stall+Eppler ext transition |  |  |  | L/D Max: | 119.662 | at alpha= | 6 | deg
Re: | 4000000 |  |  | Cd Min: | 0.00536 | at alpha= | -2 | deg
Mach: | 0.25 |  |  | Cl=0 at alpha= | -1.6032 | deg
|  |  |  | @ Cl=0.1, Cd= | 0.005366
|  |  |  | @ Cl=0.4, Cd= | 0.0055652
|  |  |  | @ Cl=0.6, Cd= | 0.0059797
alpha (deg) | Cl | Cd | Cm | Cl/Cd
-15.5 | -0.536 | 0.12215 | -0.005 | -4.386
-15 | -0.587 | 0.11526 | -0.006 | -5.096
-14.5 | -0.633 | 0.10723 | -0.006 | -5.907
-14 | -0.674 | 0.0988 | -0.006 | -6.825
-13.5 | -0.708 | 0.09248 | -0.007 | -7.659
-13 | -0.737 | 0.08573 | -0.007 | -8.598
-12.5 | -0.75 | 0.08009 | -0.008 | -9.363
-12 | -0.756 | 0.07318 | -0.009 | -10.327
-11.5 | -0.768 | 0.05998 | -0.01 | -12.807
-11 | -0.865 | 0.01878 | -0.014 | -46.045
-10.5 | -0.871 | 0.01442 | -0.015 | -60.444
-10 | -0.862 | 0.01254 | -0.016 | -68.723
-9.5 | -0.842 | 0.0113 | -0.017 | -74.549
-9 | -0.814 | 0.01083 | -0.017 | -75.131
-8.5 | -0.776 | 0.01026 | -0.018 | -75.641
-8 | -0.734 | 0.0098 | -0.018 | -74.875
-7.5 | -0.687 | 0.00948 | -0.019 | -72.533
-7 | -0.638 | 0.00912 | -0.019 | -69.947
-6.5 | -0.586 | 0.00876 | -0.02 | -66.86
-6 | -0.531 | 0.00853 | -0.02 | -62.323
-5.5 | -0.475 | 0.00827 | -0.021 | -57.395
-5 | -0.416 | 0.00804 | -0.021 | -51.788
-4.5 | -0.357 | 0.0078 | -0.022 | -45.745
-4 | -0.296 | 0.00761 | -0.022 | -38.95
-3.5 | -0.235 | 0.00748 | -0.023 | -31.47
-3 | -0.174 | 0.00731 | -0.023 | -23.784
-2.5 | -0.112 | 0.00541 | -0.024 | -20.683
-2 | -0.05 | 0.00536 | -0.024 | -9.288
-1.5 | 0.013 | 0.00536 | -0.025 | 2.34
-1 | 0.075 | 0.00537 | -0.025 | 13.994
-0.5 | 0.138 | 0.00536 | -0.026 | 25.692
0 | 0.2 | 0.00539 | -0.027 | 37.04
0.5 | 0.262 | 0.00543 | -0.027 | 48.262
1 | 0.324 | 0.00548 | -0.028 | 59.215
1.5 | 0.387 | 0.00554 | -0.028 | 69.762
2 | 0.449 | 0.00566 | -0.029 | 79.249
2.5 | 0.511 | 0.00574 | -0.029 | 89.016
3 | 0.573 | 0.0059 | -0.03 | 97.054
3.5 | 0.634 | 0.00608 | -0.03 | 104.362
4 | 0.696 | 0.00633 | -0.031 | 109.859
4.5 | 0.756 | 0.00673 | -0.031 | 112.324
5 | 0.816 | 0.00705 | -0.032 | 115.759
5.5 | 0.875 | 0.00742 | -0.033 | 117.889
6 | 0.933 | 0.0078 | -0.033 | 119.662
6.5 | 0.984 | 0.00918 | -0.033 | 107.199
7 | 1.026 | 0.0114 | -0.034 | 89.961
7.5 | 1.073 | 0.01218 | -0.034 | 88.068
8 | 1.117 | 0.0129 | -0.034 | 86.572
8.5 | 1.158 | 0.01373 | -0.035 | 84.368
9 | 1.194 | 0.01464 | -0.035 | 81.555
9.5 | 1.223 | 0.01567 | -0.036 | 78.018
10 | 1.246 | 0.0168 | -0.036 | 74.174
10.5 | 1.262 | 0.01801 | -0.037 | 70.08
11 | 1.272 | 0.01938 | -0.037 | 65.604
11.5 | 1.273 | 0.02097 | -0.037 | 60.72
12 | 1.265 | 0.02291 | -0.038 | 55.234
12.5 | 1.241 | 0.02514 | -0.038 | 49.388
13 | 1.206 | 0.02787 | -0.038 | 43.293
13.5 | 1.161 | 0.03087 | -0.038 | 37.605
14 | 1.103 | 0.03544 | -0.038 | 31.121
14.5 | 1.034 | 0.04161 | -0.038 | 24.86
15 | 0.95 | 0.0527 | -0.037 | 18.029
15.5 | 0.803 | 0.10822 | -0.027 | 7.416
16 | 0.727 | 0.11914 | -0.026 | 6.106
16.5 | 0.647 | 0.13611 | -0.022 | 4.754

## 70. Re 4M Mach 0.25 (2)
BIGFOIL.COM POLAR EXPORT
NACA63-314 a=0.2
NACA63-314 a=0.2 |  |  |  | Cl Max: | 1.535 | at alpha= | 17 | deg
XFOIL ncrit=9 |  |  |  | L/D Max: | 131.808 | at alpha= | 4 | deg
Re: | 4000000 |  |  | Cd Min: | 0.22391 | at alpha= | -20 | deg
Mach: | 0.25 |  |  | Cl=0 at alpha= | -1.6449 | deg
|  |  |  | @ Cl=0.1, Cd= | 0.0047151
|  |  |  | @ Cl=0.4, Cd= | 0.0045327
|  |  |  | @ Cl=0.6, Cd= | 0.0049166
alpha (deg) | Cl | Cd | Cm | Cl/Cd
-20 | -0.7546 | 0.22391 | 0.0575 | -3.3701
-18 | -1.0431 | 0.11239 | -0.0124 | -9.2811
-17.5 | -1.1679 | 0.08099 | -0.0342 | -14.4203
-17 | -1.2463 | 0.06016 | -0.0492 | -20.7164
-16.5 | -1.3029 | 0.0463 | -0.0576 | -28.1404
-16 | -1.3142 | 0.03917 | -0.06 | -33.5512
-15.5 | -1.333 | 0.03229 | -0.0608 | -41.2821
-15 | -1.3394 | 0.02732 | -0.0594 | -49.0264
-14.5 | -1.3285 | 0.02415 | -0.0566 | -55.0104
-14 | -1.3138 | 0.02205 | -0.0525 | -59.5828
-13.5 | -1.3007 | 0.02026 | -0.0467 | -64.2004
-13 | -1.2765 | 0.01878 | -0.0415 | -67.9712
-12.5 | -1.236 | 0.01748 | -0.0384 | -70.7094
-12 | -1.1878 | 0.01656 | -0.0361 | -71.7271
-11.5 | -1.1444 | 0.01505 | -0.0334 | -76.0399
-11 | -1.096 | 0.0138 | -0.0313 | -79.4203
-10.5 | -1.0421 | 0.01299 | -0.0299 | -80.2232
-10 | -0.9873 | 0.01221 | -0.0287 | -80.86
-9.5 | -0.9314 | 0.01151 | -0.0276 | -80.9209
-9 | -0.8742 | 0.01093 | -0.0268 | -79.9817
-8.5 | -0.8179 | 0.01022 | -0.026 | -80.0294
-8 | -0.7601 | 0.00966 | -0.0254 | -78.6853
-7.5 | -0.7012 | 0.00924 | -0.0251 | -75.8874
-7 | -0.6418 | 0.00889 | -0.0249 | -72.1935
-6 | -0.5231 | 0.00811 | -0.0247 | -64.5006
-5.5 | -0.463 | 0.00785 | -0.0248 | -58.9809
-5 | -0.403 | 0.00755 | -0.0249 | -53.3775
-4.5 | -0.3427 | 0.00733 | -0.0252 | -46.7531
-4 | -0.2823 | 0.00708 | -0.0255 | -39.8729
-3.5 | -0.2219 | 0.00687 | -0.0259 | -32.2999
-2.5 | -0.1017 | 0.00629 | -0.0267 | -16.1685
-2 | -0.0419 | 0.00591 | -0.0272 | -7.0897
-1 | 0.0761 | 0.00479 | -0.0283 | 15.8873
-0.5 | 0.1367 | 0.0046 | -0.0289 | 29.7174
0 | 0.1977 | 0.00453 | -0.0296 | 43.6424
0.5 | 0.2588 | 0.00448 | -0.0302 | 57.7679
1 | 0.3201 | 0.00447 | -0.0309 | 71.6107
1.5 | 0.3815 | 0.00451 | -0.0316 | 84.5898
2.5 | 0.5039 | 0.00466 | -0.0329 | 108.133
3 | 0.5648 | 0.0048 | -0.0335 | 117.6667
3.5 | 0.6252 | 0.005 | -0.034 | 125.04
4 | 0.6854 | 0.0052 | -0.0345 | 131.8077
4.5 | 0.7428 | 0.00577 | -0.0347 | 128.7348
5 | 0.8 | 0.00632 | -0.0348 | 126.5823
5.5 | 0.8552 | 0.00705 | -0.0347 | 121.305
6 | 0.9077 | 0.00797 | -0.0341 | 113.8896
6.5 | 0.9611 | 0.00871 | -0.0336 | 110.3444
7 | 1.0125 | 0.00952 | -0.0327 | 106.355
7.5 | 1.065 | 0.01014 | -0.0318 | 105.0296
8 | 1.1171 | 0.0107 | -0.0308 | 104.4019
8.5 | 1.1674 | 0.01125 | -0.0295 | 103.7689
9 | 1.212 | 0.01183 | -0.027 | 102.4514
9.5 | 1.2623 | 0.01243 | -0.0258 | 101.5527
10 | 1.3046 | 0.01328 | -0.0233 | 98.238
10.5 | 1.3345 | 0.01412 | -0.0188 | 94.5113
11 | 1.3573 | 0.01539 | -0.014 | 88.1936
11.5 | 1.3831 | 0.01691 | -0.0103 | 81.7918
12 | 1.4101 | 0.01861 | -0.0073 | 75.7711
12.5 | 1.4335 | 0.02072 | -0.0044 | 69.1844
13 | 1.4536 | 0.02327 | -0.0018 | 62.4667
13.5 | 1.4754 | 0.02586 | 0.0003 | 57.0534
14 | 1.493 | 0.02894 | 0.0023 | 51.5895
14.5 | 1.5023 | 0.03285 | 0.004 | 45.7321
15 | 1.5164 | 0.03664 | 0.0051 | 41.3865
15.5 | 1.5274 | 0.04101 | 0.0058 | 37.2446
16 | 1.5326 | 0.04619 | 0.0059 | 33.1803
16.5 | 1.5323 | 0.05226 | 0.0055 | 29.3207
17 | 1.535 | 0.05837 | 0.0045 | 26.2978
17.5 | 1.5326 | 0.06537 | 0.0028 | 23.445
18 | 1.5251 | 0.07335 | 0.0003 | 20.7921
18.5 | 1.5144 | 0.08219 | -0.003 | 18.4256
19 | 1.4993 | 0.09202 | -0.0073 | 16.2932
19.5 | 1.4782 | 0.10327 | -0.0129 | 14.3139
20 | 1.453 | 0.11564 | -0.0196 | 12.5649

## 71. Re 4M Mach 0.50 (1)
BIGFOIL.COM POLAR EXPORT
NACA63-314 a=0.2
NACA63-314 a=0.2 |  |  |  | Cl Max: | 1.18 | at alpha= | 20 | deg
JavaFoil+Calcfoil stall+Eppler ext transition |  |  |  | L/D Max: | 118.02 | at alpha= | 5 | deg
Re: | 4000000 |  |  | Cd Min: | 0.00553 | at alpha= | -1 | deg
Mach: | 0.5 |  |  | Cl=0 at alpha= | -1.6 | deg
|  |  |  | @ Cl=0.1, Cd= | 0.00553
|  |  |  | @ Cl=0.4, Cd= | 0.0057989
|  |  |  | @ Cl=0.6, Cd= | 0.0062156
alpha (deg) | Cl | Cd | Cm | Cl/Cd
-20 | -1.02 | 0.15921 | -0.005 | -6.408
-19.5 | -0.99 | 0.15969 | -0.005 | -6.202
-19 | -0.963 | 0.15222 | -0.006 | -6.327
-18.5 | -0.936 | 0.14916 | -0.006 | -6.273
-18 | -0.909 | 0.14307 | -0.006 | -6.351
-17.5 | -0.883 | 0.14087 | -0.006 | -6.267
-17 | -0.853 | 0.13274 | -0.006 | -6.427
-16.5 | -0.826 | 0.13042 | -0.006 | -6.33
-16 | -0.798 | 0.1256 | -0.007 | -6.355
-15.5 | -0.771 | 0.11947 | -0.007 | -6.454
-15 | -0.744 | 0.11624 | -0.007 | -6.402
-14.5 | -0.715 | 0.11156 | -0.007 | -6.409
-14 | -0.688 | 0.1091 | -0.007 | -6.303
-13.5 | -0.66 | 0.1027 | -0.008 | -6.43
-13 | -0.633 | 0.09938 | -0.008 | -6.37
-12.5 | -0.605 | 0.09695 | -0.008 | -6.243
-12 | -0.577 | 0.08708 | -0.008 | -6.627
-11.5 | -0.55 | 0.07929 | -0.008 | -6.938
-11 | -0.523 | 0.07195 | -0.009 | -7.266
-10.5 | -0.495 | 0.06708 | -0.009 | -7.385
-10 | -0.466 | 0.07725 | -0.008 | -6.037
-9.5 | -0.439 | 0.06637 | -0.009 | -6.613
-9 | -0.412 | 0.06065 | -0.009 | -6.785
-8.5 | -0.385 | 0.05414 | -0.01 | -7.111
-8 | -0.356 | 0.05629 | -0.009 | -6.32
-7.5 | -0.613 | 0.01347 | -0.02 | -45.494
-7 | -0.645 | 0.01089 | -0.021 | -59.18
-6.5 | -0.617 | 0.01007 | -0.022 | -61.282
-6 | -0.573 | 0.00953 | -0.023 | -60.084
-5.5 | -0.518 | 0.00911 | -0.023 | -56.834
-5 | -0.458 | 0.00875 | -0.024 | -52.328
-4.5 | -0.394 | 0.00841 | -0.024 | -46.879
-4 | -0.329 | 0.0081 | -0.025 | -40.628
-3.5 | -0.262 | 0.0079 | -0.025 | -33.144
-3 | -0.194 | 0.00772 | -0.026 | -25.115
-2.5 | -0.125 | 0.00749 | -0.027 | -16.681
-2 | -0.056 | 0.00554 | -0.027 | -10.05
-1.5 | 0.014 | 0.00554 | -0.028 | 2.527
-1 | 0.084 | 0.00553 | -0.028 | 15.167
-0.5 | 0.154 | 0.00553 | -0.029 | 27.845
0 | 0.223 | 0.00562 | -0.03 | 39.706
0.5 | 0.293 | 0.00565 | -0.03 | 51.843
1 | 0.362 | 0.00575 | -0.031 | 62.995
1.5 | 0.432 | 0.00584 | -0.031 | 73.919
2 | 0.501 | 0.00595 | -0.032 | 84.196
2.5 | 0.57 | 0.00612 | -0.033 | 93.25
3 | 0.639 | 0.00634 | -0.033 | 100.794
3.5 | 0.708 | 0.00667 | -0.034 | 106.265
4 | 0.777 | 0.00721 | -0.035 | 107.697
4.5 | 0.843 | 0.00768 | -0.035 | 109.766
5 | 0.905 | 0.00767 | -0.036 | 118.02
5.5 | 0.963 | 0.00863 | -0.036 | 111.484
6 | 1.013 | 0.01058 | -0.036 | 95.72
6.5 | 1.057 | 0.01359 | -0.036 | 77.792
7 | 1.101 | 0.01479 | -0.037 | 74.433
7.5 | 1.135 | 0.01605 | -0.037 | 70.737
8 | 1.156 | 0.01756 | -0.038 | 65.843
8.5 | 1.154 | 0.01947 | -0.038 | 59.274
9 | 1.091 | 0.02192 | -0.039 | 49.783
9.5 | 0.717 | 0.02529 | -0.039 | 28.35
10 | 0.638 | 0.07066 | -0.02 | 9.032
10.5 | 0.773 | 0.02919 | -0.039 | 26.5
11 | 0.694 | 0.07678 | -0.022 | 9.036
11.5 | 0.719 | 0.08755 | -0.021 | 8.212
12 | 0.747 | 0.08331 | -0.022 | 8.967
12.5 | 0.773 | 0.09273 | -0.022 | 8.333
13 | 0.802 | 0.10016 | -0.024 | 8.01
13.5 | 0.827 | 0.10579 | -0.023 | 7.816
14 | 0.854 | 0.10788 | -0.024 | 7.915
14.5 | 0.886 | 0.11598 | -0.027 | 7.641
15 | 0.909 | 0.11867 | -0.026 | 7.656
15.5 | 0.936 | 0.12205 | -0.026 | 7.667
16 | 0.97 | 0.12668 | -0.03 | 7.658
16.5 | 0.99 | 0.12991 | -0.028 | 7.624
17 | 1.017 | 0.13684 | -0.029 | 7.435
17.5 | 1.052 | 0.13954 | -0.032 | 7.537
18 | 1.079 | 0.15078 | -0.032 | 7.155
18.5 | 1.099 | 0.14724 | -0.031 | 7.461
19 | 1.128 | 0.15261 | -0.032 | 7.394
19.5 | 1.167 | 0.15603 | -0.036 | 7.479
20 | 1.18 | 0.1602 | -0.033 | 7.365

## 72. Re 4M Mach 0.50 (2)
BIGFOIL.COM POLAR EXPORT
NACA63-314 a=0.2
NACA63-314 a=0.2 |  |  |  | Cl Max: | 1.3126 | at alpha= | 10.5 | deg
XFOIL ncrit=9 |  |  |  | L/D Max: | 139.789 | at alpha= | 4 | deg
Re: | 4000000 |  |  | Cd Min: | 0.13608 | at alpha= | 15.5 | deg
Mach: | 0.5 |  |  | Cl=0 at alpha= | -1.674 | deg
|  |  |  | @ Cl=0.1, Cd= | 0.0049881
|  |  |  | @ Cl=0.4, Cd= | 0.004745
|  |  |  | @ Cl=0.6, Cd= | 0.0050158
alpha (deg) | Cl | Cd | Cm | Cl/Cd
-13 | -0.5508 | 0.13223 | -0.0001 | -4.1655
-12 | -0.5598 | 0.10796 | -0.015 | -5.1853
-11.5 | -0.5678 | 0.09628 | -0.0226 | -5.8974
-11 | -0.5816 | 0.08423 | -0.0306 | -6.9049
-10.5 | -0.6067 | 0.07041 | -0.0404 | -8.6167
-10 | -0.6434 | 0.0535 | -0.0537 | -12.0262
-9.5 | -0.6802 | 0.04214 | -0.0617 | -16.1414
-9 | -0.719 | 0.03347 | -0.0641 | -21.4819
-8.5 | -0.7625 | 0.02679 | -0.06 | -28.4621
-8 | -0.7977 | 0.02007 | -0.0516 | -39.7459
-7.5 | -0.7791 | 0.01499 | -0.0458 | -51.9746
-7 | -0.7311 | 0.01217 | -0.0413 | -60.074
-6.5 | -0.6704 | 0.01059 | -0.0379 | -63.305
-6 | -0.6037 | 0.00958 | -0.0355 | -63.0167
-5.5 | -0.5352 | 0.0088 | -0.0337 | -60.8182
-5 | -0.4646 | 0.00832 | -0.0326 | -55.8413
-4.5 | -0.3939 | 0.00793 | -0.0318 | -49.6721
-4 | -0.3234 | 0.00757 | -0.0313 | -42.7213
-3.5 | -0.2528 | 0.00729 | -0.0311 | -34.6776
-3 | -0.1825 | 0.00705 | -0.0311 | -25.8865
-2.5 | -0.1129 | 0.00676 | -0.0312 | -16.7012
-2 | -0.0442 | 0.00635 | -0.0315 | -6.9606
-1.5 | 0.0236 | 0.00582 | -0.0319 | 4.055
-1 | 0.0899 | 0.00502 | -0.0323 | 17.9084
-0.5 | 0.1595 | 0.0048 | -0.033 | 33.2292
0 | 0.2295 | 0.00472 | -0.0336 | 48.6229
0.5 | 0.2997 | 0.00471 | -0.0343 | 63.6306
1 | 0.3705 | 0.00472 | -0.035 | 78.4958
1.5 | 0.4413 | 0.00478 | -0.0357 | 92.3222
2 | 0.5122 | 0.00487 | -0.0364 | 105.1745
2.5 | 0.5831 | 0.00498 | -0.0369 | 117.0884
3 | 0.6539 | 0.00513 | -0.0374 | 127.4659
3.5 | 0.724 | 0.00539 | -0.0376 | 134.3228
4 | 0.794 | 0.00568 | -0.0376 | 139.7887
4.5 | 0.859 | 0.00641 | -0.037 | 134.0094
5 | 0.9227 | 0.0072 | -0.036 | 128.1528
5.5 | 0.9779 | 0.00846 | -0.0338 | 115.591
6 | 1.0315 | 0.0096 | -0.031 | 107.4479
6.5 | 1.0793 | 0.01081 | -0.0273 | 99.8427
7 | 1.1273 | 0.01177 | -0.0231 | 95.7774
7.5 | 1.156 | 0.01282 | -0.0161 | 90.1716
8 | 1.1865 | 0.01423 | -0.0103 | 83.3802
8.5 | 1.2235 | 0.01606 | -0.0065 | 76.1831
9 | 1.2533 | 0.01834 | -0.0019 | 68.337
9.5 | 1.2778 | 0.02135 | 0.0021 | 59.8501
10 | 1.2986 | 0.02488 | 0.0058 | 52.1945
10.5 | 1.3126 | 0.0291 | 0.0092 | 45.1065
11 | 1.3109 | 0.03473 | 0.0119 | 37.7455
11.5 | 1.2968 | 0.04183 | 0.0134 | 31.0017
12 | 1.2765 | 0.05009 | 0.0134 | 25.4841
12.5 | 1.2533 | 0.05929 | 0.012 | 21.1385
13 | 1.2283 | 0.06954 | 0.0089 | 17.6632
13.5 | 1.1966 | 0.08142 | 0.0037 | 14.6966
14 | 1.1649 | 0.0944 | -0.0032 | 12.34
14.5 | 1.1379 | 0.10776 | -0.011 | 10.5596
15 | 1.1109 | 0.12202 | -0.0201 | 9.1042
15.5 | 1.0899 | 0.13608 | -0.0293 | 8.0093

## 73. Re 5M Mach 0.00 (1)
BIGFOIL.COM POLAR EXPORT
NACA63-314 a=0.2
NACA63-314 a=0.2 |  |  |  | Cl Max: | 1.327 | at alpha= | 12.5 | deg
JavaFoil+Calcfoil stall+Eppler ext transition |  |  |  | L/D Max: | 121.387 | at alpha= | 6 | deg
Re: | 5000000 |  |  | Cd Min: | 0.00521 | at alpha= | -1 | deg
Mach: | 0 |  |  | Cl=0 at alpha= | -1.6 | deg
|  |  |  | @ Cl=0.1, Cd= | 0.0052235
|  |  |  | @ Cl=0.4, Cd= | 0.0054426
|  |  |  | @ Cl=0.6, Cd= | 0.005875
alpha (deg) | Cl | Cd | Cm | Cl/Cd
-17 | -0.761 | 0.12154 | -0.006 | -6.26
-16.5 | -0.781 | 0.11395 | -0.006 | -6.852
-16 | -0.798 | 0.10856 | -0.006 | -7.349
-15.5 | -0.814 | 0.102 | -0.007 | -7.98
-15 | -0.828 | 0.09466 | -0.007 | -8.751
-14.5 | -0.842 | 0.08633 | -0.008 | -9.755
-14 | -0.852 | 0.079 | -0.008 | -10.791
-13.5 | -0.914 | 0.04299 | -0.011 | -21.262
-13 | -0.962 | 0.02415 | -0.012 | -39.833
-12.5 | -0.971 | 0.01865 | -0.013 | -52.029
-12 | -0.973 | 0.01458 | -0.014 | -66.747
-11.5 | -0.959 | 0.01331 | -0.014 | -71.997
-11 | -0.94 | 0.01222 | -0.015 | -76.984
-10.5 | -0.917 | 0.01121 | -0.015 | -81.835
-10 | -0.889 | 0.01073 | -0.016 | -82.801
-9.5 | -0.852 | 0.01012 | -0.016 | -84.212
-9 | -0.812 | 0.0097 | -0.017 | -83.73
-8.5 | -0.769 | 0.00938 | -0.017 | -81.923
-8 | -0.723 | 0.00912 | -0.018 | -79.274
-7.5 | -0.675 | 0.00879 | -0.018 | -76.737
-7 | -0.624 | 0.0085 | -0.019 | -73.418
-6.5 | -0.571 | 0.00826 | -0.019 | -69.177
-6 | -0.517 | 0.008 | -0.02 | -64.671
-5.5 | -0.461 | 0.00783 | -0.02 | -58.888
-5 | -0.404 | 0.00765 | -0.021 | -52.843
-4.5 | -0.346 | 0.00742 | -0.021 | -46.614
-4 | -0.287 | 0.00729 | -0.022 | -39.394
-3.5 | -0.228 | 0.00718 | -0.022 | -31.78
-3 | -0.168 | 0.00703 | -0.023 | -23.979
-2.5 | -0.108 | 0.0053 | -0.023 | -20.473
-2 | -0.048 | 0.00525 | -0.024 | -9.184
-1.5 | 0.012 | 0.00524 | -0.024 | 2.316
-1 | 0.073 | 0.00521 | -0.025 | 13.942
-0.5 | 0.133 | 0.00524 | -0.025 | 25.431
0 | 0.193 | 0.00528 | -0.026 | 36.624
0.5 | 0.254 | 0.00528 | -0.026 | 48.04
1 | 0.314 | 0.00537 | -0.027 | 58.492
1.5 | 0.374 | 0.0054 | -0.027 | 69.328
2 | 0.435 | 0.0055 | -0.028 | 79.056
2.5 | 0.495 | 0.00561 | -0.028 | 88.255
3 | 0.555 | 0.00571 | -0.029 | 97.158
3.5 | 0.615 | 0.00593 | -0.029 | 103.698
4 | 0.674 | 0.00625 | -0.03 | 107.839
4.5 | 0.733 | 0.00652 | -0.03 | 112.341
5 | 0.791 | 0.00678 | -0.031 | 116.698
5.5 | 0.848 | 0.00704 | -0.032 | 120.562
6 | 0.905 | 0.00746 | -0.032 | 121.387
6.5 | 0.96 | 0.00884 | -0.033 | 108.612
7 | 1.004 | 0.01033 | -0.033 | 97.216
7.5 | 1.052 | 0.01098 | -0.033 | 95.747
8 | 1.097 | 0.01154 | -0.034 | 95.073
8.5 | 1.141 | 0.01218 | -0.034 | 93.631
9 | 1.18 | 0.01285 | -0.034 | 91.807
9.5 | 1.215 | 0.01362 | -0.035 | 89.182
10 | 1.246 | 0.01448 | -0.035 | 86.05
10.5 | 1.272 | 0.01545 | -0.036 | 82.34
11 | 1.294 | 0.01648 | -0.036 | 78.497
11.5 | 1.311 | 0.0176 | -0.036 | 74.494
12 | 1.324 | 0.0189 | -0.037 | 70.019
12.5 | 1.327 | 0.02026 | -0.037 | 65.482
13 | 1.323 | 0.02186 | -0.038 | 60.534
13.5 | 1.314 | 0.02368 | -0.038 | 55.483
14 | 1.299 | 0.02553 | -0.038 | 50.883
14.5 | 1.279 | 0.02806 | -0.038 | 45.589
15 | 1.255 | 0.03054 | -0.039 | 41.095
15.5 | 1.225 | 0.03385 | -0.039 | 36.203
16 | 1.191 | 0.03801 | -0.039 | 31.335
16.5 | 1.152 | 0.0436 | -0.039 | 26.421
17 | 1.112 | 0.04914 | -0.039 | 22.636
17.5 | 1.068 | 0.05716 | -0.039 | 18.683

## 74. Re 5M Mach 0.00 (2)
BIGFOIL.COM POLAR EXPORT
NACA63-314 a=0.2
NACA63-314 a=0.2 |  |  |  | Cl Max: | 1.6468 | at alpha= | 19.5 | deg
XFOIL ncrit=9 |  |  |  | L/D Max: | 129.37 | at alpha= | 4 | deg
Re: | 5000000 |  |  | Cd Min: | 0.06838 | at alpha= | 20 | deg
Mach: | 0 |  |  | Cl=0 at alpha= | -1.642 | deg
|  |  |  | @ Cl=0.1, Cd= | 0.0046089
|  |  |  | @ Cl=0.4, Cd= | 0.0043185
|  |  |  | @ Cl=0.6, Cd= | 0.0047794
alpha (deg) | Cl | Cd | Cm | Cl/Cd
-20 | -1.5898 | 0.04082 | -0.049 | -38.9466
-19.5 | -1.5899 | 0.0359 | -0.0498 | -44.2869
-19 | -1.5834 | 0.03197 | -0.0497 | -49.5277
-18.5 | -1.5714 | 0.02882 | -0.049 | -54.5246
-18 | -1.5569 | 0.0261 | -0.0477 | -59.6513
-17.5 | -1.5398 | 0.02383 | -0.0458 | -64.616
-17 | -1.5199 | 0.02197 | -0.0436 | -69.1807
-16.5 | -1.5046 | 0.02011 | -0.0402 | -74.8185
-16 | -1.492 | 0.01854 | -0.0354 | -80.4746
-15.5 | -1.4663 | 0.01747 | -0.0316 | -83.9325
-15 | -1.4345 | 0.01661 | -0.0284 | -86.3636
-14.5 | -1.394 | 0.01579 | -0.0267 | -88.2837
-14 | -1.3501 | 0.01505 | -0.0254 | -89.7076
-13.5 | -1.304 | 0.01435 | -0.0244 | -90.8711
-13 | -1.2561 | 0.0137 | -0.0235 | -91.6861
-12.5 | -1.2067 | 0.01312 | -0.0229 | -91.9741
-11.5 | -1.1067 | 0.01183 | -0.0218 | -93.5503
-11 | -1.055 | 0.01125 | -0.0215 | -93.7778
-10.5 | -1.0021 | 0.01076 | -0.0213 | -93.132
-10 | -0.9483 | 0.01034 | -0.0212 | -91.7118
-9 | -0.839 | 0.00958 | -0.0212 | -87.5783
-8.5 | -0.7848 | 0.00906 | -0.0211 | -86.6225
-8 | -0.7292 | 0.0087 | -0.0213 | -83.8161
-7.5 | -0.6731 | 0.00841 | -0.0215 | -80.0357
-7 | -0.6164 | 0.00815 | -0.0218 | -75.6319
-6.5 | -0.56 | 0.00781 | -0.022 | -71.7029
-6 | -0.503 | 0.00756 | -0.0223 | -66.5344
-5.5 | -0.4455 | 0.00736 | -0.0227 | -60.5299
-5 | -0.3881 | 0.0071 | -0.0231 | -54.662
-4.5 | -0.3303 | 0.00692 | -0.0235 | -47.7312
-4 | -0.2725 | 0.00672 | -0.024 | -40.5506
-3.5 | -0.2145 | 0.00652 | -0.0245 | -32.8988
-3 | -0.1566 | 0.00629 | -0.025 | -24.8967
-2 | -0.0411 | 0.0057 | -0.0261 | -7.2105
-1.5 | 0.0163 | 0.00527 | -0.0266 | 3.093
-1 | 0.0731 | 0.00472 | -0.0272 | 15.4873
-0.5 | 0.1312 | 0.00448 | -0.0279 | 29.2857
0 | 0.1899 | 0.00436 | -0.0285 | 43.555
0.5 | 0.2486 | 0.0043 | -0.0292 | 57.814
1 | 0.3074 | 0.00427 | -0.0299 | 71.9906
1.5 | 0.3664 | 0.00429 | -0.0306 | 85.4079
2 | 0.4254 | 0.00434 | -0.0312 | 98.0184
2.5 | 0.4839 | 0.00446 | -0.0319 | 108.4978
3 | 0.5421 | 0.00461 | -0.0325 | 117.5922
3.5 | 0.6002 | 0.00478 | -0.0331 | 125.5649
4 | 0.6572 | 0.00508 | -0.0336 | 129.3701
4.5 | 0.7124 | 0.00563 | -0.034 | 126.5364
5 | 0.7676 | 0.00611 | -0.0343 | 125.6301
6 | 0.8733 | 0.0075 | -0.0344 | 116.44
6.5 | 0.926 | 0.0081 | -0.0343 | 114.321
7 | 0.9774 | 0.00876 | -0.0341 | 111.5753
7.5 | 1.0291 | 0.0093 | -0.0338 | 110.6559
8 | 1.0809 | 0.00975 | -0.0336 | 110.8615
8.5 | 1.1318 | 0.01023 | -0.0332 | 110.6354
9 | 1.1813 | 0.01068 | -0.0326 | 110.6086
9.5 | 1.2275 | 0.01109 | -0.0314 | 110.6853
10 | 1.276 | 0.01163 | -0.0307 | 109.7163
10.5 | 1.3227 | 0.01221 | -0.0299 | 108.3292
11 | 1.3659 | 0.01291 | -0.0285 | 105.8017
11.5 | 1.4055 | 0.01366 | -0.0266 | 102.8917
12 | 1.4351 | 0.01439 | -0.0229 | 99.729
12.5 | 1.4566 | 0.01541 | -0.0185 | 94.523
13 | 1.4785 | 0.01678 | -0.015 | 88.1108
13.5 | 1.5022 | 0.01829 | -0.0122 | 82.1323
14 | 1.5268 | 0.01993 | -0.0099 | 76.6081
14.5 | 1.548 | 0.02193 | -0.0077 | 70.5882
15 | 1.5664 | 0.02428 | -0.0057 | 64.514
15.5 | 1.5821 | 0.027 | -0.0039 | 58.5963
16 | 1.5992 | 0.02975 | -0.0027 | 53.7546
16.5 | 1.6133 | 0.03291 | -0.0016 | 49.0216
17 | 1.6258 | 0.0364 | -0.0009 | 44.6648
17.5 | 1.633 | 0.04064 | -0.0005 | 40.1821
18 | 1.6366 | 0.04552 | -0.0005 | 35.9534
18.5 | 1.6428 | 0.05035 | -0.001 | 32.6276
19 | 1.6465 | 0.0557 | -0.0019 | 29.5601
19.5 | 1.6468 | 0.0617 | -0.0034 | 26.6904
20 | 1.6439 | 0.06838 | -0.0053 | 24.0407

## 75. Re 5M Mach 0.10 (1)
BIGFOIL.COM POLAR EXPORT
NACA63-314 a=0.2
NACA63-314 a=0.2 |  |  |  | Cl Max: | 1.318 | at alpha= | 12 | deg
JavaFoil+Calcfoil stall+Eppler ext transition |  |  |  | L/D Max: | 121.633 | at alpha= | 6 | deg
Re: | 5000000 |  |  | Cd Min: | 0.00521 | at alpha= | -1 | deg
Mach: | 0.1 |  |  | Cl=0 at alpha= | -1.6 | deg
|  |  |  | @ Cl=0.1, Cd= | 0.0052321
|  |  |  | @ Cl=0.4, Cd= | 0.0054636
|  |  |  | @ Cl=0.6, Cd= | 0.005908
alpha (deg) | Cl | Cd | Cm | Cl/Cd
-17 | -0.721 | 0.12477 | -0.005 | -5.779
-16.5 | -0.744 | 0.11774 | -0.006 | -6.319
-16 | -0.766 | 0.11032 | -0.006 | -6.945
-15.5 | -0.785 | 0.1047 | -0.006 | -7.496
-15 | -0.802 | 0.09758 | -0.007 | -8.223
-14.5 | -0.819 | 0.08932 | -0.007 | -9.169
-14 | -0.83 | 0.08361 | -0.008 | -9.929
-13.5 | -0.843 | 0.07418 | -0.009 | -11.368
-13 | -0.904 | 0.04044 | -0.011 | -22.348
-12.5 | -0.955 | 0.0201 | -0.013 | -47.526
-12 | -0.963 | 0.01514 | -0.014 | -63.575
-11.5 | -0.948 | 0.01403 | -0.014 | -67.601
-11 | -0.933 | 0.01266 | -0.015 | -73.697
-10.5 | -0.913 | 0.01099 | -0.015 | -83.078
-10 | -0.888 | 0.01086 | -0.016 | -81.81
-9.5 | -0.852 | 0.01019 | -0.016 | -83.608
-9 | -0.813 | 0.00981 | -0.017 | -82.817
-8.5 | -0.77 | 0.00943 | -0.017 | -81.731
-8 | -0.725 | 0.00921 | -0.018 | -78.715
-7.5 | -0.677 | 0.00882 | -0.018 | -76.707
-7 | -0.626 | 0.00853 | -0.019 | -73.46
-6.5 | -0.574 | 0.00832 | -0.019 | -68.956
-6 | -0.52 | 0.00806 | -0.02 | -64.43
-5.5 | -0.463 | 0.00783 | -0.02 | -59.179
-5 | -0.406 | 0.00766 | -0.021 | -53.018
-4.5 | -0.348 | 0.0075 | -0.021 | -46.377
-4 | -0.289 | 0.0073 | -0.022 | -39.536
-3.5 | -0.229 | 0.00718 | -0.022 | -31.91
-3 | -0.169 | 0.00703 | -0.023 | -24.087
-2.5 | -0.109 | 0.00531 | -0.023 | -20.548
-2 | -0.048 | 0.00526 | -0.024 | -9.224
-1.5 | 0.012 | 0.00524 | -0.024 | 2.328
-1 | 0.073 | 0.00521 | -0.025 | 14.016
-0.5 | 0.134 | 0.00526 | -0.025 | 25.445
0 | 0.194 | 0.00528 | -0.026 | 36.817
0.5 | 0.255 | 0.00532 | -0.026 | 47.914
1 | 0.316 | 0.00537 | -0.027 | 58.79
1.5 | 0.376 | 0.00544 | -0.027 | 69.115
2 | 0.437 | 0.0055 | -0.028 | 79.438
2.5 | 0.497 | 0.00561 | -0.028 | 88.631
3 | 0.557 | 0.00576 | -0.029 | 96.85
3.5 | 0.618 | 0.00597 | -0.03 | 103.408
4 | 0.677 | 0.00626 | -0.03 | 108.221
4.5 | 0.737 | 0.00653 | -0.031 | 112.765
5 | 0.795 | 0.00678 | -0.031 | 117.196
5.5 | 0.853 | 0.00706 | -0.032 | 120.702
6 | 0.909 | 0.00748 | -0.032 | 121.633
6.5 | 0.964 | 0.00895 | -0.033 | 107.707
7 | 1.008 | 0.01043 | -0.033 | 96.704
7.5 | 1.055 | 0.01109 | -0.033 | 95.174
8 | 1.101 | 0.01166 | -0.034 | 94.441
8.5 | 1.144 | 0.01231 | -0.034 | 92.89
9 | 1.183 | 0.01301 | -0.035 | 90.931
9.5 | 1.217 | 0.0138 | -0.035 | 88.184
10 | 1.247 | 0.01468 | -0.035 | 84.939
10.5 | 1.272 | 0.01569 | -0.036 | 81.062
11 | 1.293 | 0.01676 | -0.036 | 77.119
11.5 | 1.308 | 0.01799 | -0.037 | 72.705
12 | 1.318 | 0.01932 | -0.037 | 68.23
12.5 | 1.318 | 0.02073 | -0.037 | 63.592
13 | 1.311 | 0.02245 | -0.038 | 58.402
13.5 | 1.298 | 0.02428 | -0.038 | 53.474
14 | 1.28 | 0.02626 | -0.038 | 48.738
14.5 | 1.255 | 0.02896 | -0.038 | 43.331
15 | 1.224 | 0.03214 | -0.039 | 38.088
15.5 | 1.191 | 0.03526 | -0.039 | 33.774
16 | 1.147 | 0.04159 | -0.039 | 27.584
16.5 | 1.109 | 0.04494 | -0.039 | 24.669
17 | 1.057 | 0.05463 | -0.038 | 19.343

## 76. Re 5M Mach 0.10 (2)
BIGFOIL.COM POLAR EXPORT
NACA63-314 a=0.2
NACA63-314 a=0.2 |  |  |  | Cl Max: | 1.6333 | at alpha= | 19 | deg
XFOIL ncrit=9 |  |  |  | L/D Max: | 129.706 | at alpha= | 4 | deg
Re: | 5000000 |  |  | Cd Min: | 0.07433 | at alpha= | 20 | deg
Mach: | 0.1 |  |  | Cl=0 at alpha= | -1.6427 | deg
|  |  |  | @ Cl=0.1, Cd= | 0.0046162
|  |  |  | @ Cl=0.4, Cd= | 0.0043316
|  |  |  | @ Cl=0.6, Cd= | 0.0047877
alpha (deg) | Cl | Cd | Cm | Cl/Cd
-20 | -1.5551 | 0.04746 | -0.0496 | -32.7665
-19.5 | -1.5633 | 0.04103 | -0.0517 | -38.1014
-19 | -1.5633 | 0.036 | -0.0524 | -43.425
-18.5 | -1.5566 | 0.03198 | -0.0523 | -48.6742
-18 | -1.5456 | 0.02864 | -0.0514 | -53.9665
-17.5 | -1.5316 | 0.02583 | -0.0499 | -59.2954
-17 | -1.5137 | 0.02357 | -0.0479 | -64.2215
-16.5 | -1.4965 | 0.02153 | -0.0451 | -69.5077
-16 | -1.4795 | 0.01979 | -0.0415 | -74.76
-15 | -1.4402 | 0.01732 | -0.0319 | -83.1524
-14.5 | -1.402 | 0.01636 | -0.0296 | -85.6968
-14 | -1.359 | 0.01553 | -0.0279 | -87.508
-13.5 | -1.3133 | 0.01476 | -0.0266 | -88.977
-13 | -1.2656 | 0.01405 | -0.0255 | -90.0783
-12.5 | -1.216 | 0.01342 | -0.0246 | -90.611
-12 | -1.1649 | 0.01287 | -0.024 | -90.5128
-11.5 | -1.1146 | 0.01213 | -0.0232 | -91.8879
-11 | -1.0632 | 0.01145 | -0.0226 | -92.8559
-10.5 | -1.0099 | 0.01092 | -0.0223 | -92.4817
-10 | -0.9556 | 0.01046 | -0.0221 | -91.3576
-9.5 | -0.9008 | 0.01004 | -0.0219 | -89.7211
-9 | -0.8453 | 0.00967 | -0.0219 | -87.4147
-8.5 | -0.7904 | 0.00915 | -0.0218 | -86.3825
-8 | -0.7345 | 0.00877 | -0.0218 | -83.7514
-7.5 | -0.6779 | 0.00846 | -0.0219 | -80.13
-7 | -0.6207 | 0.00819 | -0.0222 | -75.7875
-6.5 | -0.5638 | 0.00785 | -0.0224 | -71.8217
-6 | -0.5064 | 0.00758 | -0.0226 | -66.8074
-5.5 | -0.4485 | 0.00738 | -0.023 | -60.7724
-5 | -0.3906 | 0.00713 | -0.0233 | -54.7826
-4.5 | -0.3324 | 0.00693 | -0.0238 | -47.9654
-4 | -0.2742 | 0.00674 | -0.0242 | -40.6825
-3.5 | -0.2158 | 0.00654 | -0.0247 | -32.9969
-3 | -0.1575 | 0.00631 | -0.0252 | -24.9604
-2.5 | -0.0994 | 0.00604 | -0.0257 | -16.457
-2 | -0.0413 | 0.00572 | -0.0262 | -7.2203
-1.5 | 0.0165 | 0.00529 | -0.0268 | 3.1191
-1 | 0.0736 | 0.00472 | -0.0274 | 15.5932
-0.5 | 0.1321 | 0.00449 | -0.0281 | 29.4209
0 | 0.1911 | 0.00437 | -0.0287 | 43.73
0.5 | 0.2503 | 0.0043 | -0.0294 | 58.2093
1 | 0.3094 | 0.00428 | -0.03 | 72.2897
1.5 | 0.3688 | 0.0043 | -0.0307 | 85.7674
2 | 0.4281 | 0.00436 | -0.0314 | 98.1881
2.5 | 0.487 | 0.00447 | -0.0321 | 108.9485
3 | 0.5457 | 0.00462 | -0.0327 | 118.1169
3.5 | 0.604 | 0.0048 | -0.0333 | 125.8333
4 | 0.6615 | 0.0051 | -0.0338 | 129.7059
4.5 | 0.717 | 0.00565 | -0.0341 | 126.9027
5 | 0.7726 | 0.00613 | -0.0344 | 126.0359
5.5 | 0.8262 | 0.00682 | -0.0345 | 121.1437
6 | 0.8787 | 0.00757 | -0.0344 | 116.0766
6.5 | 0.9317 | 0.00816 | -0.0343 | 114.1789
7 | 0.9834 | 0.00883 | -0.034 | 111.3703
7.5 | 1.0355 | 0.00937 | -0.0337 | 110.5123
8 | 1.0876 | 0.00983 | -0.0334 | 110.6409
8.5 | 1.1387 | 0.01031 | -0.0329 | 110.4462
9 | 1.1881 | 0.0108 | -0.0321 | 110.0093
9.5 | 1.2344 | 0.01121 | -0.0307 | 110.116
10 | 1.2829 | 0.01178 | -0.03 | 108.9049
10.5 | 1.3295 | 0.01237 | -0.0289 | 107.4778
11 | 1.3714 | 0.01313 | -0.0272 | 104.4478
11.5 | 1.4098 | 0.01388 | -0.0249 | 101.5706
12 | 1.4328 | 0.01472 | -0.0201 | 97.337
12.5 | 1.4555 | 0.0159 | -0.0161 | 91.5409
13 | 1.4772 | 0.01745 | -0.0127 | 84.6533
13.5 | 1.5027 | 0.019 | -0.0102 | 79.0895
14 | 1.5265 | 0.02081 | -0.0079 | 73.3542
14.5 | 1.5457 | 0.02308 | -0.0057 | 66.9714
15 | 1.5624 | 0.0257 | -0.0037 | 60.7938
15.5 | 1.5805 | 0.02839 | -0.0022 | 55.671
16 | 1.596 | 0.03143 | -0.0009 | 50.7795
16.5 | 1.6072 | 0.03501 | 0.0001 | 45.9069
17 | 1.6171 | 0.03898 | 0.0007 | 41.4854
17.5 | 1.6216 | 0.04373 | 0.0009 | 37.0821
18 | 1.6277 | 0.04857 | 0.0006 | 33.5125
18.5 | 1.632 | 0.05388 | -0.0002 | 30.2895
19 | 1.6333 | 0.05974 | -0.0014 | 27.3401
19.5 | 1.6291 | 0.06663 | -0.0033 | 24.4499
20 | 1.621 | 0.07433 | -0.0059 | 21.8082

## 77. Re 5M Mach 0.25 (1)
BIGFOIL.COM POLAR EXPORT
NACA63-314 a=0.2
NACA63-314 a=0.2 |  |  |  | Cl Max: | 1.276 | at alpha= | 11.5 | deg
JavaFoil+Calcfoil stall+Eppler ext transition |  |  |  | L/D Max: | 119.4 | at alpha= | 5.5 | deg
Re: | 5000000 |  |  | Cd Min: | 0.00525 | at alpha= | -1.5 | deg
Mach: | 0.25 |  |  | Cl=0 at alpha= | -1.6032 | deg
|  |  |  | @ Cl=0.1, Cd= | 0.0052679
|  |  |  | @ Cl=0.4, Cd= | 0.0055068
|  |  |  | @ Cl=0.6, Cd= | 0.0059274
alpha (deg) | Cl | Cd | Cm | Cl/Cd
-16 | -0.48 | 0.134 | -0.005 | -3.581
-15.5 | -0.536 | 0.12193 | -0.006 | -4.396
-15 | -0.588 | 0.11196 | -0.006 | -5.251
-14.5 | -0.634 | 0.10622 | -0.006 | -5.969
-14 | -0.675 | 0.09715 | -0.007 | -6.949
-13.5 | -0.709 | 0.09123 | -0.007 | -7.776
-13 | -0.739 | 0.08315 | -0.008 | -8.886
-12.5 | -0.752 | 0.07738 | -0.008 | -9.723
-12 | -0.76 | 0.06978 | -0.009 | -10.895
-11.5 | -0.843 | 0.02731 | -0.013 | -30.884
-11 | -0.877 | 0.01618 | -0.015 | -54.194
-10.5 | -0.877 | 0.01344 | -0.015 | -65.234
-10 | -0.866 | 0.01194 | -0.016 | -72.5
-9.5 | -0.847 | 0.01094 | -0.017 | -77.471
-9 | -0.814 | 0.0104 | -0.017 | -78.233
-8.5 | -0.776 | 0.00985 | -0.018 | -78.762
-8 | -0.734 | 0.00941 | -0.018 | -77.925
-7.5 | -0.687 | 0.00914 | -0.019 | -75.22
-7 | -0.638 | 0.00879 | -0.019 | -72.608
-6.5 | -0.586 | 0.0085 | -0.02 | -68.903
-6 | -0.531 | 0.00826 | -0.02 | -64.379
-5.5 | -0.475 | 0.00802 | -0.021 | -59.145
-5 | -0.416 | 0.0078 | -0.021 | -53.335
-4.5 | -0.357 | 0.00757 | -0.022 | -47.134
-4 | -0.296 | 0.00739 | -0.022 | -40.092
-3.5 | -0.235 | 0.00728 | -0.023 | -32.337
-3 | -0.174 | 0.0071 | -0.023 | -24.49
-2.5 | -0.112 | 0.00533 | -0.024 | -21.031
-2 | -0.05 | 0.00528 | -0.024 | -9.434
-1.5 | 0.013 | 0.00525 | -0.025 | 2.385
-1 | 0.075 | 0.00526 | -0.025 | 14.282
-0.5 | 0.138 | 0.00528 | -0.026 | 26.061
0 | 0.2 | 0.0053 | -0.027 | 37.725
0.5 | 0.262 | 0.00533 | -0.027 | 49.165
1 | 0.324 | 0.00544 | -0.028 | 59.661
1.5 | 0.387 | 0.00549 | -0.028 | 70.376
2 | 0.449 | 0.00557 | -0.029 | 80.504
2.5 | 0.511 | 0.00567 | -0.029 | 90.094
3 | 0.573 | 0.00583 | -0.03 | 98.278
3.5 | 0.634 | 0.00605 | -0.03 | 104.886
4 | 0.696 | 0.00642 | -0.031 | 108.324
4.5 | 0.756 | 0.00669 | -0.031 | 113.094
5 | 0.816 | 0.00702 | -0.032 | 116.291
5.5 | 0.875 | 0.00733 | -0.033 | 119.4
6 | 0.933 | 0.00787 | -0.033 | 118.563
6.5 | 0.983 | 0.0094 | -0.033 | 104.546
7 | 1.028 | 0.01095 | -0.034 | 93.851
7.5 | 1.075 | 0.01169 | -0.034 | 91.95
8 | 1.119 | 0.01237 | -0.035 | 90.512
8.5 | 1.161 | 0.01314 | -0.035 | 88.319
9 | 1.196 | 0.01401 | -0.035 | 85.395
9.5 | 1.225 | 0.01498 | -0.036 | 81.792
10 | 1.249 | 0.01605 | -0.036 | 77.78
10.5 | 1.265 | 0.0172 | -0.037 | 73.555
11 | 1.275 | 0.01851 | -0.037 | 68.85
11.5 | 1.276 | 0.02 | -0.037 | 63.79
12 | 1.268 | 0.02184 | -0.038 | 58.077
12.5 | 1.245 | 0.02394 | -0.038 | 51.977
13 | 1.21 | 0.02654 | -0.038 | 45.571
13.5 | 1.164 | 0.02947 | -0.038 | 39.515
14 | 1.107 | 0.0333 | -0.039 | 33.256
14.5 | 1.04 | 0.03876 | -0.038 | 26.829
15 | 0.959 | 0.04742 | -0.038 | 20.232
15.5 | 0.819 | 0.0941 | -0.031 | 8.709
16 | 0.734 | 0.11193 | -0.028 | 6.554
16.5 | 0.649 | 0.13264 | -0.024 | 4.89

## 78. Re 5M Mach 0.25 (2)
BIGFOIL.COM POLAR EXPORT
NACA63-314 a=0.2
NACA63-314 a=0.2 |  |  |  | Cl Max: | 1.5684 | at alpha= | 17 | deg
XFOIL ncrit=9 |  |  |  | L/D Max: | 131.769 | at alpha= | 4 | deg
Re: | 5000000 |  |  | Cd Min: | 0.22024 | at alpha= | -20 | deg
Mach: | 0.25 |  |  | Cl=0 at alpha= | -1.6486 | deg
|  |  |  | @ Cl=0.1, Cd= | 0.0046674
|  |  |  | @ Cl=0.4, Cd= | 0.0043818
|  |  |  | @ Cl=0.6, Cd= | 0.0047893
alpha (deg) | Cl | Cd | Cm | Cl/Cd
-20 | -0.7638 | 0.22024 | 0.0561 | -3.468
-19.5 | -0.7651 | 0.20706 | 0.0488 | -3.6951
-19 | -0.7496 | 0.19985 | 0.0439 | -3.7508
-18.5 | -0.9511 | 0.13915 | 0.0064 | -6.8351
-18 | -1.2994 | 0.06846 | -0.0461 | -18.9804
-17.5 | -1.3462 | 0.05456 | -0.0553 | -24.6738
-17 | -1.3678 | 0.04549 | -0.0598 | -30.0681
-16.5 | -1.3953 | 0.03702 | -0.0626 | -37.6904
-16 | -1.3958 | 0.03188 | -0.0625 | -43.7829
-15.5 | -1.3934 | 0.02757 | -0.0611 | -50.5404
-15 | -1.3785 | 0.02462 | -0.0585 | -55.9911
-14.5 | -1.3715 | 0.02197 | -0.0542 | -62.426
-14 | -1.3682 | 0.01967 | -0.0477 | -69.5577
-13.5 | -1.3451 | 0.01821 | -0.0421 | -73.866
-13 | -1.3045 | 0.01693 | -0.0388 | -77.0526
-12.5 | -1.2584 | 0.01583 | -0.0362 | -79.4946
-12 | -1.2089 | 0.01484 | -0.034 | -81.4623
-11.5 | -1.1562 | 0.01402 | -0.0322 | -82.4679
-11 | -1.1025 | 0.01322 | -0.0306 | -83.3964
-10.5 | -1.0513 | 0.01207 | -0.0289 | -87.1002
-10 | -0.9954 | 0.01135 | -0.0277 | -87.7004
-9.5 | -0.9383 | 0.01074 | -0.0268 | -87.365
-9 | -0.8803 | 0.01022 | -0.0261 | -86.135
-8.5 | -0.8216 | 0.00976 | -0.0256 | -84.1803
-8 | -0.7635 | 0.0092 | -0.025 | -82.9891
-7.5 | -0.7046 | 0.00876 | -0.0247 | -80.4338
-6.5 | -0.5847 | 0.00814 | -0.0245 | -71.8305
-6 | -0.5251 | 0.00776 | -0.0244 | -67.6675
-5.5 | -0.4649 | 0.0075 | -0.0246 | -61.9867
-5 | -0.4044 | 0.00728 | -0.0248 | -55.5495
-4.5 | -0.344 | 0.00702 | -0.025 | -49.0028
-4 | -0.2834 | 0.00683 | -0.0254 | -41.4934
-3 | -0.1622 | 0.00641 | -0.0262 | -25.3042
-2.5 | -0.102 | 0.00613 | -0.0266 | -16.6395
-1.5 | 0.0178 | 0.00539 | -0.0277 | 3.3024
-1 | 0.0767 | 0.00476 | -0.0283 | 16.1134
-0.5 | 0.1371 | 0.00452 | -0.029 | 30.3319
0 | 0.1981 | 0.00442 | -0.0296 | 44.819
0.5 | 0.2593 | 0.00434 | -0.0303 | 59.7465
1 | 0.3205 | 0.00432 | -0.031 | 74.1898
1.5 | 0.3819 | 0.00437 | -0.0317 | 87.3913
2 | 0.4433 | 0.00441 | -0.0323 | 100.5215
2.5 | 0.5044 | 0.00453 | -0.033 | 111.3466
3 | 0.5652 | 0.00468 | -0.0336 | 120.7692
3.5 | 0.6257 | 0.00487 | -0.0342 | 128.4805
4 | 0.6852 | 0.0052 | -0.0346 | 131.7692
4.5 | 0.7427 | 0.00576 | -0.0348 | 128.941
5 | 0.8001 | 0.00629 | -0.0349 | 127.2019
5.5 | 0.8548 | 0.00708 | -0.0347 | 120.7345
6 | 0.9088 | 0.00786 | -0.0343 | 115.6234
6.5 | 0.963 | 0.00853 | -0.0339 | 112.8957
7 | 1.0158 | 0.00926 | -0.0332 | 109.6976
7.5 | 1.0695 | 0.00983 | -0.0325 | 108.7996
8 | 1.1229 | 0.01035 | -0.0317 | 108.4928
8.5 | 1.1751 | 0.01086 | -0.0306 | 108.2044
9 | 1.2252 | 0.01139 | -0.0292 | 107.568
9.5 | 1.2661 | 0.01194 | -0.026 | 106.0385
10 | 1.3179 | 0.0126 | -0.0251 | 104.5952
10.5 | 1.3556 | 0.01347 | -0.0218 | 100.6385
11 | 1.378 | 0.01447 | -0.0163 | 95.2315
11.5 | 1.4047 | 0.01574 | -0.0123 | 89.244
12 | 1.4296 | 0.01739 | -0.0087 | 82.2082
12.5 | 1.4533 | 0.01936 | -0.0055 | 75.0671
13 | 1.4785 | 0.02144 | -0.0029 | 68.9599
13.5 | 1.4994 | 0.02397 | -0.0005 | 62.5532
14 | 1.5156 | 0.02704 | 0.0018 | 56.0503
14.5 | 1.5324 | 0.03025 | 0.0036 | 50.6579
15 | 1.5454 | 0.03396 | 0.005 | 45.5065
15.5 | 1.5528 | 0.03847 | 0.006 | 40.3639
16 | 1.561 | 0.04319 | 0.0065 | 36.1426
16.5 | 1.566 | 0.04853 | 0.0064 | 32.2687
17 | 1.5684 | 0.05446 | 0.0058 | 28.7991
17.5 | 1.565 | 0.06132 | 0.0045 | 25.5219
18 | 1.5591 | 0.06889 | 0.0024 | 22.6317
18.5 | 1.5444 | 0.07798 | -0.0008 | 19.8051
19 | 1.5329 | 0.08709 | -0.0045 | 17.6013
19.5 | 1.5175 | 0.09726 | -0.0093 | 15.6025
20 | 1.4959 | 0.10873 | -0.0152 | 13.7579

## 79. Re 5M Mach 0.50 (1)
BIGFOIL.COM POLAR EXPORT
NACA63-314 a=0.2
NACA63-314 a=0.2 |  |  |  | Cl Max: | 1.181 | at alpha= | 19.5 | deg
JavaFoil+Calcfoil stall+Eppler ext transition |  |  |  | L/D Max: | 113.188 | at alpha= | 5 | deg
Re: | 5000000 |  |  | Cd Min: | 0.00544 | at alpha= | -1.5 | deg
Mach: | 0.5 |  |  | Cl=0 at alpha= | -1.6 | deg
|  |  |  | @ Cl=0.1, Cd= | 0.0054477
|  |  |  | @ Cl=0.4, Cd= | 0.0056889
|  |  |  | @ Cl=0.6, Cd= | 0.00616
alpha (deg) | Cl | Cd | Cm | Cl/Cd
-20 | -1.021 | 0.1565 | -0.005 | -6.525
-19.5 | -0.991 | 0.15524 | -0.006 | -6.384
-19 | -0.963 | 0.14762 | -0.006 | -6.526
-18.5 | -0.936 | 0.14435 | -0.006 | -6.485
-18 | -0.909 | 0.13863 | -0.006 | -6.557
-17.5 | -0.884 | 0.13604 | -0.006 | -6.496
-17 | -0.854 | 0.13106 | -0.006 | -6.516
-16.5 | -0.826 | 0.12575 | -0.007 | -6.567
-16 | -0.798 | 0.12068 | -0.007 | -6.616
-15.5 | -0.771 | 0.11687 | -0.007 | -6.6
-15 | -0.745 | 0.11192 | -0.007 | -6.655
-14.5 | -0.716 | 0.10852 | -0.007 | -6.595
-14 | -0.688 | 0.10627 | -0.007 | -6.473
-13.5 | -0.661 | 0.09989 | -0.008 | -6.614
-13 | -0.633 | 0.09662 | -0.008 | -6.555
-12.5 | -0.606 | 0.09338 | -0.008 | -6.485
-12 | -0.578 | 0.08586 | -0.008 | -6.728
-11.5 | -0.551 | 0.07686 | -0.009 | -7.164
-11 | -0.524 | 0.07097 | -0.009 | -7.376
-10.5 | -0.497 | 0.06522 | -0.01 | -7.618
-10 | -0.466 | 0.07549 | -0.009 | -6.179
-9.5 | -0.439 | 0.06579 | -0.009 | -6.675
-9 | -0.412 | 0.05953 | -0.01 | -6.922
-8.5 | -0.387 | 0.05215 | -0.011 | -7.421
-8 | -0.356 | 0.05513 | -0.01 | -6.456
-7.5 | -0.619 | 0.01238 | -0.02 | -50.009
-7 | -0.645 | 0.01048 | -0.021 | -61.526
-6.5 | -0.617 | 0.00972 | -0.022 | -63.445
-6 | -0.573 | 0.00921 | -0.023 | -62.168
-5.5 | -0.518 | 0.00878 | -0.023 | -58.975
-5 | -0.458 | 0.0085 | -0.024 | -53.854
-4.5 | -0.394 | 0.00816 | -0.024 | -48.341
-4 | -0.329 | 0.00786 | -0.025 | -41.831
-3.5 | -0.262 | 0.00767 | -0.025 | -34.159
-3 | -0.194 | 0.00745 | -0.026 | -26.026
-2.5 | -0.125 | 0.00728 | -0.027 | -17.169
-2 | -0.056 | 0.00548 | -0.027 | -10.157
-1.5 | 0.014 | 0.00544 | -0.028 | 2.576
-1 | 0.084 | 0.00545 | -0.028 | 15.416
-0.5 | 0.154 | 0.00544 | -0.029 | 28.288
0 | 0.223 | 0.0055 | -0.03 | 40.553
0.5 | 0.293 | 0.00555 | -0.03 | 52.78
1 | 0.362 | 0.00564 | -0.031 | 64.251
1.5 | 0.432 | 0.00573 | -0.031 | 75.327
2 | 0.501 | 0.00586 | -0.032 | 85.51
2.5 | 0.57 | 0.00606 | -0.033 | 94.055
3 | 0.639 | 0.00629 | -0.033 | 101.683
3.5 | 0.708 | 0.00673 | -0.034 | 105.19
4 | 0.777 | 0.00715 | -0.035 | 108.663
4.5 | 0.843 | 0.00757 | -0.035 | 111.409
5 | 0.908 | 0.00803 | -0.036 | 113.188
5.5 | 0.964 | 0.00854 | -0.036 | 112.869
6 | 1.013 | 0.01086 | -0.036 | 93.29
6.5 | 1.059 | 0.01304 | -0.037 | 81.238
7 | 1.103 | 0.01417 | -0.037 | 77.805
7.5 | 1.138 | 0.01539 | -0.037 | 73.928
8 | 1.159 | 0.01682 | -0.038 | 68.899
8.5 | 1.157 | 0.01865 | -0.038 | 62.014
9 | 1.094 | 0.02098 | -0.039 | 52.147
9.5 | 0.719 | 0.02413 | -0.039 | 29.792
10 | 0.64 | 0.06912 | -0.021 | 9.259
10.5 | 0.776 | 0.02768 | -0.04 | 28.046
11 | 0.79 | 0.03513 | -0.039 | 22.496
11.5 | 0.72 | 0.08602 | -0.022 | 8.368
12 | 0.85 | 0.03819 | -0.04 | 22.254
12.5 | 0.774 | 0.09048 | -0.023 | 8.556
13 | 0.806 | 0.09681 | -0.026 | 8.323
13.5 | 0.827 | 0.10303 | -0.023 | 8.03
14 | 0.855 | 0.10636 | -0.025 | 8.042
14.5 | 0.89 | 0.11091 | -0.029 | 8.025
15 | 0.909 | 0.11443 | -0.026 | 7.943
15.5 | 0.938 | 0.12023 | -0.027 | 7.801
16 | 0.978 | 0.11975 | -0.032 | 8.171
16.5 | 0.991 | 0.12789 | -0.028 | 7.748
17 | 1.019 | 0.1318 | -0.029 | 7.73
17.5 | 1.061 | 0.1305 | -0.034 | 8.134
18 | 1.082 | 0.14659 | -0.033 | 7.381
18.5 | 1.099 | 0.14329 | -0.031 | 7.672
19 | 1.134 | 0.14673 | -0.034 | 7.727
19.5 | 1.181 | 0.14225 | -0.038 | 8.301
20 | 1.181 | 0.15495 | -0.033 | 7.621

## 80. Re 5M Mach 0.50 (2)
BIGFOIL.COM POLAR EXPORT
NACA63-314 a=0.2
NACA63-314 a=0.2 |  |  |  | Cl Max: | 1.34 | at alpha= | 10.5 | deg
XFOIL ncrit=9 |  |  |  | L/D Max: | 138.34 | at alpha= | 3.5 | deg
Re: | 5000000 |  |  | Cd Min: | 0.13346 | at alpha= | 15.5 | deg
Mach: | 0.5 |  |  | Cl=0 at alpha= | -1.6769 | deg
|  |  |  | @ Cl=0.1, Cd= | 0.0049609
|  |  |  | @ Cl=0.4, Cd= | 0.0045685
|  |  |  | @ Cl=0.6, Cd= | 0.004825
alpha (deg) | Cl | Cd | Cm | Cl/Cd
-13 | -0.5582 | 0.13049 | -0.0012 | -4.2777
-12.5 | -0.5686 | 0.11686 | -0.0096 | -4.8657
-12 | -0.5872 | 0.10282 | -0.0188 | -5.711
-11 | -0.619 | 0.07806 | -0.0357 | -7.9298
-10.5 | -0.6408 | 0.06327 | -0.0465 | -10.128
-10 | -0.6735 | 0.04952 | -0.0574 | -13.6006
-9.5 | -0.7081 | 0.03939 | -0.0637 | -17.9766
-9 | -0.7422 | 0.03173 | -0.0645 | -23.3911
-8.5 | -0.7833 | 0.0258 | -0.0587 | -30.3605
-8 | -0.8082 | 0.0193 | -0.051 | -41.8756
-7.5 | -0.7949 | 0.01357 | -0.0446 | -58.5777
-7 | -0.7433 | 0.01107 | -0.0402 | -67.1454
-6.5 | -0.6781 | 0.00982 | -0.0371 | -69.053
-6 | -0.6091 | 0.00899 | -0.0349 | -67.7531
-5.5 | -0.538 | 0.00844 | -0.0334 | -63.7441
-5 | -0.4675 | 0.00792 | -0.0322 | -59.0278
-4.5 | -0.396 | 0.00759 | -0.0316 | -52.1739
-4 | -0.3251 | 0.00726 | -0.0311 | -44.7796
-3.5 | -0.2541 | 0.00703 | -0.031 | -36.1451
-3 | -0.1836 | 0.00679 | -0.031 | -27.0398
-2.5 | -0.1135 | 0.00654 | -0.0311 | -17.3547
-2 | -0.0444 | 0.00619 | -0.0314 | -7.1729
-1.5 | 0.0243 | 0.00577 | -0.0318 | 4.2114
-1 | 0.091 | 0.005 | -0.0324 | 18.2
-0.5 | 0.16 | 0.0047 | -0.033 | 34.0426
0 | 0.23 | 0.00457 | -0.0337 | 50.3282
0.5 | 0.3005 | 0.00453 | -0.0344 | 66.3355
1 | 0.3711 | 0.00454 | -0.0351 | 81.7401
1.5 | 0.442 | 0.00461 | -0.0358 | 95.8785
2 | 0.513 | 0.00468 | -0.0365 | 109.6154
2.5 | 0.5841 | 0.00478 | -0.0371 | 122.1967
3 | 0.6547 | 0.00498 | -0.0375 | 131.4659
3.5 | 0.7249 | 0.00524 | -0.0378 | 138.3397
4.5 | 0.8593 | 0.00635 | -0.0372 | 135.3228
5 | 0.9222 | 0.0072 | -0.0361 | 128.0833
5.5 | 0.979 | 0.00836 | -0.034 | 117.1053
6 | 1.0343 | 0.00942 | -0.0314 | 109.7983
6.5 | 1.0865 | 0.01047 | -0.0281 | 103.7727
7 | 1.1401 | 0.01128 | -0.0246 | 101.0727
7.5 | 1.1805 | 0.01215 | -0.019 | 97.1605
8 | 1.2062 | 0.01349 | -0.012 | 89.4144
8.5 | 1.2377 | 0.01509 | -0.0066 | 82.0212
9.5 | 1.3016 | 0.01983 | 0.0015 | 65.6379
10 | 1.3268 | 0.023 | 0.0054 | 57.687
10.5 | 1.34 | 0.02715 | 0.0092 | 49.3554
11 | 1.3373 | 0.03273 | 0.0124 | 40.8585
11.5 | 1.3224 | 0.03969 | 0.0143 | 33.3182
12 | 1.3008 | 0.04786 | 0.0147 | 27.1793
12.5 | 1.2717 | 0.05738 | 0.0133 | 22.1628
13 | 1.2409 | 0.06801 | 0.0101 | 18.2458
13.5 | 1.2097 | 0.07972 | 0.0052 | 15.1744
14 | 1.1787 | 0.0925 | -0.0016 | 12.7427
14.5 | 1.1532 | 0.10556 | -0.0091 | 10.9246
15 | 1.1267 | 0.11965 | -0.018 | 9.4166
15.5 | 1.1064 | 0.13346 | -0.027 | 8.2901

## 81. Re 6M Mach 0.00 (1)
BIGFOIL.COM POLAR EXPORT
NACA63-314 a=0.2
NACA63-314 a=0.2 |  |  |  | Cl Max: | 1.329 | at alpha= | 12.5 | deg
JavaFoil+Calcfoil stall+Eppler ext transition |  |  |  | L/D Max: | 120.413 | at alpha= | 5.5 | deg
Re: | 6000000 |  |  | Cd Min: | 0.00516 | at alpha= | -1.5 | deg
Mach: | 0 |  |  | Cl=0 at alpha= | -1.6 | deg
|  |  |  | @ Cl=0.1, Cd= | 0.0051735
|  |  |  | @ Cl=0.4, Cd= | 0.0053984
|  |  |  | @ Cl=0.6, Cd= | 0.0059325
alpha (deg) | Cl | Cd | Cm | Cl/Cd
-17.5 | -0.741 | 0.12625 | -0.005 | -5.87
-17 | -0.762 | 0.11868 | -0.006 | -6.423
-16.5 | -0.782 | 0.11199 | -0.006 | -6.984
-16 | -0.8 | 0.10616 | -0.006 | -7.533
-15.5 | -0.816 | 0.09935 | -0.007 | -8.214
-15 | -0.832 | 0.09136 | -0.007 | -9.104
-14.5 | -0.846 | 0.08291 | -0.008 | -10.204
-14 | -0.863 | 0.07158 | -0.009 | -12.051
-13.5 | -0.946 | 0.03014 | -0.011 | -31.391
-13 | -0.975 | 0.02069 | -0.012 | -47.103
-12.5 | -0.978 | 0.01676 | -0.013 | -58.357
-12 | -0.977 | 0.0138 | -0.014 | -70.794
-11.5 | -0.962 | 0.01271 | -0.014 | -75.678
-11 | -0.943 | 0.01174 | -0.015 | -80.336
-10.5 | -0.922 | 0.01105 | -0.015 | -83.465
-10 | -0.889 | 0.01035 | -0.016 | -85.906
-9.5 | -0.852 | 0.00982 | -0.016 | -86.753
-9 | -0.812 | 0.00943 | -0.017 | -86.051
-8.5 | -0.769 | 0.00914 | -0.017 | -84.145
-8 | -0.723 | 0.00889 | -0.018 | -81.322
-7.5 | -0.675 | 0.00853 | -0.018 | -79.115
-7 | -0.624 | 0.00827 | -0.019 | -75.453
-6.5 | -0.571 | 0.00805 | -0.019 | -71.003
-6 | -0.517 | 0.00785 | -0.02 | -65.897
-5.5 | -0.461 | 0.00764 | -0.02 | -60.406
-5 | -0.404 | 0.00745 | -0.021 | -54.204
-4.5 | -0.346 | 0.00731 | -0.021 | -47.348
-4 | -0.287 | 0.00712 | -0.022 | -40.374
-3.5 | -0.228 | 0.00701 | -0.022 | -32.55
-3 | -0.168 | 0.00685 | -0.023 | -24.577
-2.5 | -0.108 | 0.00599 | -0.023 | -18.1
-2 | -0.048 | 0.00519 | -0.024 | -9.294
-1.5 | 0.012 | 0.00516 | -0.024 | 2.35
-1 | 0.073 | 0.00516 | -0.025 | 14.083
-0.5 | 0.133 | 0.00519 | -0.025 | 25.684
0 | 0.193 | 0.00521 | -0.026 | 37.147
0.5 | 0.254 | 0.00525 | -0.026 | 48.333
1 | 0.314 | 0.0053 | -0.027 | 59.246
1.5 | 0.374 | 0.00536 | -0.027 | 69.887
2 | 0.435 | 0.00545 | -0.028 | 79.723
2.5 | 0.495 | 0.00554 | -0.028 | 89.214
3 | 0.555 | 0.00573 | -0.029 | 96.769
3.5 | 0.615 | 0.006 | -0.029 | 102.445
4 | 0.674 | 0.00623 | -0.03 | 108.148
4.5 | 0.733 | 0.00646 | -0.03 | 113.409
5 | 0.791 | 0.0067 | -0.031 | 118.053
5.5 | 0.848 | 0.00705 | -0.032 | 120.413
6 | 0.905 | 0.00783 | -0.032 | 115.664
6.5 | 0.96 | 0.00885 | -0.033 | 108.474
7 | 1.007 | 0.01004 | -0.033 | 100.291
7.5 | 1.054 | 0.01063 | -0.033 | 99.105
8 | 1.099 | 0.01117 | -0.034 | 98.425
8.5 | 1.143 | 0.01177 | -0.034 | 97.099
9 | 1.182 | 0.01241 | -0.035 | 95.231
9.5 | 1.217 | 0.01313 | -0.035 | 92.675
10 | 1.248 | 0.01396 | -0.035 | 89.409
10.5 | 1.274 | 0.01489 | -0.036 | 85.605
11 | 1.296 | 0.01587 | -0.036 | 81.684
11.5 | 1.314 | 0.01694 | -0.037 | 77.57
12 | 1.326 | 0.01819 | -0.037 | 72.91
12.5 | 1.329 | 0.01948 | -0.037 | 68.214
13 | 1.326 | 0.021 | -0.038 | 63.131
13.5 | 1.317 | 0.02277 | -0.038 | 57.828
14 | 1.302 | 0.02481 | -0.038 | 52.455
14.5 | 1.282 | 0.02677 | -0.039 | 47.881
15 | 1.258 | 0.0291 | -0.039 | 43.233
15.5 | 1.228 | 0.03256 | -0.039 | 37.706
16 | 1.195 | 0.0361 | -0.039 | 33.1
16.5 | 1.157 | 0.04115 | -0.039 | 28.112
17 | 1.117 | 0.04603 | -0.039 | 24.28
17.5 | 1.073 | 0.05381 | -0.039 | 19.935

## 82. Re 6M Mach 0.00 (2)
BIGFOIL.COM POLAR EXPORT
NACA63-314 a=0.2
NACA63-314 a=0.2 |  |  |  | Cl Max: | 1.6701 | at alpha= | 19 | deg
XFOIL ncrit=9 |  |  |  | L/D Max: | 127.473 | at alpha= | 3.5 | deg
Re: | 6000000 |  |  | Cd Min: | 0.06562 | at alpha= | 20 | deg
Mach: | 0 |  |  | Cl=0 at alpha= | -1.6436 | deg
|  |  |  | @ Cl=0.1, Cd= | 0.0046089
|  |  |  | @ Cl=0.4, Cd= | 0.0042196
|  |  |  | @ Cl=0.6, Cd= | 0.0047088
alpha (deg) | Cl | Cd | Cm | Cl/Cd
-20 | -1.631 | 0.03657 | -0.0501 | -44.5994
-19.5 | -1.6273 | 0.03235 | -0.0501 | -50.3029
-19 | -1.619 | 0.02886 | -0.0493 | -56.0984
-18.5 | -1.6053 | 0.02609 | -0.0481 | -61.5293
-18 | -1.5896 | 0.02371 | -0.0462 | -67.0434
-17.5 | -1.571 | 0.02176 | -0.0439 | -72.1967
-17 | -1.5511 | 0.02013 | -0.0411 | -77.0541
-16.5 | -1.5315 | 0.0188 | -0.0374 | -81.4628
-16 | -1.511 | 0.01783 | -0.0328 | -84.7448
-15.5 | -1.4812 | 0.017 | -0.0294 | -87.1294
-15 | -1.4452 | 0.01596 | -0.0271 | -90.5514
-14.5 | -1.404 | 0.01506 | -0.0255 | -93.2271
-14 | -1.3592 | 0.01431 | -0.0243 | -94.9825
-13.5 | -1.3122 | 0.01363 | -0.0233 | -96.2729
-13 | -1.2636 | 0.01301 | -0.0226 | -97.1253
-12.5 | -1.2135 | 0.01245 | -0.0221 | -97.4699
-12 | -1.1624 | 0.01193 | -0.0217 | -97.435
-11.5 | -1.11 | 0.01148 | -0.0214 | -96.6899
-11 | -1.0588 | 0.01082 | -0.021 | -97.8558
-10.5 | -1.0059 | 0.01031 | -0.0208 | -97.5655
-10 | -0.9519 | 0.00989 | -0.0207 | -96.2487
-9.5 | -0.8973 | 0.0095 | -0.0207 | -94.4526
-9 | -0.842 | 0.00916 | -0.0208 | -91.9214
-8.5 | -0.7867 | 0.00879 | -0.0209 | -89.4994
-8 | -0.7312 | 0.0084 | -0.021 | -87.0476
-7.5 | -0.675 | 0.00809 | -0.0212 | -83.4363
-7 | -0.6182 | 0.00784 | -0.0215 | -78.852
-6.5 | -0.5613 | 0.00759 | -0.0218 | -73.9526
-6 | -0.5043 | 0.00731 | -0.0222 | -68.9877
-5.5 | -0.4467 | 0.0071 | -0.0226 | -62.9155
-5 | -0.389 | 0.00691 | -0.023 | -56.2952
-4.5 | -0.3313 | 0.00671 | -0.0234 | -49.3741
-4 | -0.2732 | 0.00652 | -0.0239 | -41.9018
-3.5 | -0.2151 | 0.00635 | -0.0244 | -33.874
-3 | -0.157 | 0.00616 | -0.0249 | -25.487
-2.5 | -0.0991 | 0.00589 | -0.0255 | -16.8251
-2 | -0.0412 | 0.00561 | -0.026 | -7.344
-1.5 | 0.0166 | 0.00531 | -0.0266 | 3.1262
-1 | 0.0736 | 0.00475 | -0.0272 | 15.4947
-0.5 | 0.1316 | 0.00444 | -0.0279 | 29.6396
0 | 0.1901 | 0.00428 | -0.0286 | 44.4159
0.5 | 0.249 | 0.00424 | -0.0292 | 58.7264
1 | 0.3078 | 0.00416 | -0.0299 | 73.9904
1.5 | 0.3667 | 0.00418 | -0.0306 | 87.7273
2 | 0.4256 | 0.00425 | -0.0313 | 100.1412
2.5 | 0.4841 | 0.00437 | -0.0319 | 110.778
3 | 0.5423 | 0.00454 | -0.0326 | 119.4493
3.5 | 0.6004 | 0.00471 | -0.0332 | 127.4735
4 | 0.6565 | 0.00516 | -0.0336 | 127.2287
4.5 | 0.7124 | 0.00562 | -0.034 | 126.7616
5.5 | 0.8208 | 0.00681 | -0.0344 | 120.5286
6 | 0.8739 | 0.00744 | -0.0345 | 117.4597
6.5 | 0.9272 | 0.00799 | -0.0345 | 116.0451
7 | 0.9791 | 0.00861 | -0.0343 | 113.7166
7.5 | 1.0319 | 0.00906 | -0.0342 | 113.8962
8 | 1.0843 | 0.00949 | -0.0341 | 114.2571
8.5 | 1.1361 | 0.00992 | -0.0339 | 114.5262
9 | 1.1863 | 0.01039 | -0.0334 | 114.1771
9.5 | 1.2352 | 0.01083 | -0.0327 | 114.0536
10 | 1.2783 | 0.0112 | -0.0308 | 114.1339
10.5 | 1.3292 | 0.01178 | -0.0308 | 112.8353
11 | 1.3732 | 0.01247 | -0.0295 | 110.1203
11.5 | 1.4161 | 0.0131 | -0.0281 | 108.0992
12 | 1.4531 | 0.01384 | -0.0258 | 104.9928
12.5 | 1.4714 | 0.01478 | -0.0204 | 99.5535
13 | 1.4943 | 0.01595 | -0.0167 | 93.6865
13.5 | 1.52 | 0.01722 | -0.0138 | 88.2695
14 | 1.5438 | 0.0188 | -0.0112 | 82.117
14.5 | 1.5627 | 0.02083 | -0.0086 | 75.0216
15 | 1.582 | 0.02304 | -0.0065 | 68.6632
15.5 | 1.603 | 0.02527 | -0.0049 | 63.4349
16 | 1.62 | 0.02793 | -0.0034 | 58.0021
16.5 | 1.6326 | 0.03111 | -0.002 | 52.4783
17 | 1.644 | 0.03457 | -0.0011 | 47.5557
17.5 | 1.6518 | 0.03861 | -0.0004 | 42.7817
18 | 1.6604 | 0.04284 | -0.0003 | 38.7582
18.5 | 1.6671 | 0.04747 | -0.0006 | 35.119
19 | 1.6701 | 0.05274 | -0.0013 | 31.6667
19.5 | 1.6683 | 0.05886 | -0.0025 | 28.3435
20 | 1.6638 | 0.06562 | -0.0044 | 25.3551

## 83. Re 6M Mach 0.10 (1)
BIGFOIL.COM POLAR EXPORT
NACA63-314 a=0.2
NACA63-314 a=0.2 |  |  |  | Cl Max: | 1.321 | at alpha= | 12 | deg
JavaFoil+Calcfoil stall+Eppler ext transition |  |  |  | L/D Max: | 120.744 | at alpha= | 5.5 | deg
Re: | 6000000 |  |  | Cd Min: | 0.00516 | at alpha= | -1 | deg
Mach: | 0.1 |  |  | Cl=0 at alpha= | -1.6 | deg
|  |  |  | @ Cl=0.1, Cd= | 0.0051733
|  |  |  | @ Cl=0.4, Cd= | 0.0053993
|  |  |  | @ Cl=0.6, Cd= | 0.0059585
alpha (deg) | Cl | Cd | Cm | Cl/Cd
-17 | -0.722 | 0.12252 | -0.006 | -5.894
-16.5 | -0.746 | 0.11534 | -0.006 | -6.464
-16 | -0.767 | 0.10862 | -0.006 | -7.064
-15.5 | -0.786 | 0.10243 | -0.007 | -7.677
-15 | -0.804 | 0.09552 | -0.007 | -8.418
-14.5 | -0.823 | 0.0858 | -0.008 | -9.59
-14 | -0.834 | 0.08034 | -0.008 | -10.381
-13.5 | -0.857 | 0.0651 | -0.009 | -13.169
-13 | -0.937 | 0.02782 | -0.012 | -33.696
-12.5 | -0.964 | 0.018 | -0.013 | -53.547
-12 | -0.967 | 0.01427 | -0.014 | -67.774
-11.5 | -0.952 | 0.01331 | -0.014 | -71.52
-11 | -0.936 | 0.01214 | -0.015 | -77.148
-10.5 | -0.92 | 0.01124 | -0.015 | -81.889
-10 | -0.888 | 0.01046 | -0.016 | -84.923
-9.5 | -0.852 | 0.0099 | -0.016 | -86.119
-9 | -0.813 | 0.00948 | -0.017 | -85.762
-8.5 | -0.77 | 0.00916 | -0.017 | -84.061
-8 | -0.725 | 0.00892 | -0.018 | -81.249
-7.5 | -0.677 | 0.00861 | -0.018 | -78.607
-7 | -0.626 | 0.00829 | -0.019 | -75.522
-6.5 | -0.574 | 0.00807 | -0.019 | -71.111
-6 | -0.52 | 0.00787 | -0.02 | -66.011
-5.5 | -0.463 | 0.00766 | -0.02 | -60.471
-5 | -0.406 | 0.00746 | -0.021 | -54.385
-4.5 | -0.348 | 0.0073 | -0.021 | -47.614
-4 | -0.289 | 0.00712 | -0.022 | -40.54
-3.5 | -0.229 | 0.00702 | -0.022 | -32.669
-3 | -0.169 | 0.00686 | -0.023 | -24.68
-2.5 | -0.109 | 0.00601 | -0.023 | -18.147
-2 | -0.048 | 0.0052 | -0.024 | -9.335
-1.5 | 0.012 | 0.00517 | -0.024 | 2.361
-1 | 0.073 | 0.00516 | -0.025 | 14.15
-0.5 | 0.134 | 0.00519 | -0.025 | 25.806
0 | 0.194 | 0.00521 | -0.026 | 37.337
0.5 | 0.255 | 0.00527 | -0.026 | 48.436
1 | 0.316 | 0.0053 | -0.027 | 59.552
1.5 | 0.376 | 0.00536 | -0.027 | 70.197
2 | 0.437 | 0.00546 | -0.028 | 80.061
2.5 | 0.497 | 0.00559 | -0.028 | 88.951
3 | 0.557 | 0.00574 | -0.029 | 97.15
3.5 | 0.618 | 0.00605 | -0.03 | 102.095
4 | 0.677 | 0.0063 | -0.03 | 107.509
4.5 | 0.737 | 0.00652 | -0.031 | 112.943
5 | 0.795 | 0.00676 | -0.031 | 117.619
5.5 | 0.853 | 0.00706 | -0.032 | 120.744
6 | 0.909 | 0.00785 | -0.032 | 115.822
6.5 | 0.964 | 0.00898 | -0.033 | 107.439
7 | 1.01 | 0.01013 | -0.033 | 99.735
7.5 | 1.057 | 0.01073 | -0.033 | 98.54
8 | 1.103 | 0.01128 | -0.034 | 97.792
8.5 | 1.146 | 0.01189 | -0.034 | 96.344
9 | 1.185 | 0.01256 | -0.035 | 94.349
9.5 | 1.219 | 0.0133 | -0.035 | 91.649
10 | 1.249 | 0.01416 | -0.036 | 88.23
10.5 | 1.274 | 0.01512 | -0.036 | 84.292
11 | 1.295 | 0.01614 | -0.036 | 80.256
11.5 | 1.31 | 0.01731 | -0.037 | 75.7
12 | 1.321 | 0.01859 | -0.037 | 71.041
12.5 | 1.321 | 0.01993 | -0.037 | 66.249
13 | 1.314 | 0.02157 | -0.038 | 60.899
13.5 | 1.301 | 0.02334 | -0.038 | 55.741
14 | 1.282 | 0.02551 | -0.038 | 50.247
14.5 | 1.258 | 0.02762 | -0.039 | 45.537
15 | 1.227 | 0.03088 | -0.039 | 39.731
15.5 | 1.193 | 0.03392 | -0.039 | 35.174
16 | 1.153 | 0.0387 | -0.039 | 29.79
16.5 | 1.113 | 0.04256 | -0.039 | 26.142
17 | 1.062 | 0.05142 | -0.039 | 20.648

## 84. Re 6M Mach 0.10 (2)
BIGFOIL.COM POLAR EXPORT
NACA63-314 a=0.2
NACA63-314 a=0.2 |  |  |  | Cl Max: | 1.6544 | at alpha= | 18.5 | deg
XFOIL ncrit=9 |  |  |  | L/D Max: | 127.759 | at alpha= | 3.5 | deg
Re: | 6000000 |  |  | Cd Min: | 0.07096 | at alpha= | 20 | deg
Mach: | 0.1 |  |  | Cl=0 at alpha= | -1.6424 | deg
|  |  |  | @ Cl=0.1, Cd= | 0.0046184
|  |  |  | @ Cl=0.4, Cd= | 0.0042265
|  |  |  | @ Cl=0.6, Cd= | 0.0047168
alpha (deg) | Cl | Cd | Cm | Cl/Cd
-20 | -1.5994 | 0.04244 | -0.0518 | -37.6861
-19.5 | -1.604 | 0.03687 | -0.0528 | -43.5042
-19 | -1.602 | 0.03239 | -0.0528 | -49.4597
-18.5 | -1.5937 | 0.02881 | -0.052 | -55.3176
-18 | -1.581 | 0.02587 | -0.0506 | -61.1133
-17.5 | -1.565 | 0.02346 | -0.0485 | -66.7093
-17 | -1.5468 | 0.02145 | -0.0459 | -72.1119
-16.5 | -1.5275 | 0.01979 | -0.0426 | -77.1854
-15.5 | -1.4867 | 0.01771 | -0.0332 | -83.9469
-15 | -1.451 | 0.01674 | -0.0306 | -86.6786
-14.5 | -1.4128 | 0.01563 | -0.0283 | -90.3903
-14 | -1.369 | 0.01477 | -0.0267 | -92.6879
-13 | -1.2736 | 0.01332 | -0.0245 | -95.6156
-12.5 | -1.2233 | 0.01271 | -0.0238 | -96.247
-12 | -1.1718 | 0.01215 | -0.0231 | -96.4444
-11.5 | -1.119 | 0.01166 | -0.0227 | -95.9691
-11 | -1.0669 | 0.01104 | -0.0222 | -96.6395
-10.5 | -1.0138 | 0.01047 | -0.0218 | -96.829
-10 | -0.9594 | 0.01001 | -0.0216 | -95.8442
-9.5 | -0.9042 | 0.00959 | -0.0215 | -94.2857
-9 | -0.8485 | 0.00923 | -0.0215 | -91.9285
-8.5 | -0.7922 | 0.00891 | -0.0215 | -88.9113
-8 | -0.7365 | 0.00846 | -0.0215 | -87.0567
-7.5 | -0.6798 | 0.00814 | -0.0217 | -83.5135
-7 | -0.6226 | 0.00787 | -0.0219 | -79.1105
-6.5 | -0.5651 | 0.00763 | -0.0222 | -74.0629
-6 | -0.5077 | 0.00734 | -0.0225 | -69.1689
-5.5 | -0.4497 | 0.00712 | -0.0228 | -63.1601
-5 | -0.3915 | 0.00693 | -0.0232 | -56.4935
-4.5 | -0.3334 | 0.00672 | -0.0237 | -49.6131
-4 | -0.2749 | 0.00654 | -0.0241 | -42.0336
-3.5 | -0.2164 | 0.00637 | -0.0246 | -33.9717
-3 | -0.1579 | 0.00618 | -0.0251 | -25.5502
-2.5 | -0.0996 | 0.0059 | -0.0256 | -16.8814
-2 | -0.0413 | 0.00563 | -0.0262 | -7.3357
-1 | 0.0742 | 0.00476 | -0.0274 | 15.5882
-0.5 | 0.1325 | 0.00444 | -0.0281 | 29.8423
0.5 | 0.2506 | 0.00425 | -0.0294 | 58.9647
1 | 0.3098 | 0.00417 | -0.0301 | 74.2926
1.5 | 0.3691 | 0.00419 | -0.0308 | 88.0907
2 | 0.4283 | 0.00426 | -0.0315 | 100.5399
2.5 | 0.4872 | 0.00438 | -0.0321 | 111.2329
3 | 0.5458 | 0.00455 | -0.0327 | 119.956
3.5 | 0.6043 | 0.00473 | -0.0334 | 127.759
4 | 0.6608 | 0.00518 | -0.0338 | 127.5676
5 | 0.7724 | 0.00616 | -0.0344 | 125.3896
6 | 0.8793 | 0.0075 | -0.0345 | 117.24
6.5 | 0.9329 | 0.00804 | -0.0345 | 116.0323
7.5 | 1.0382 | 0.00914 | -0.0341 | 113.5886
8 | 1.0909 | 0.00958 | -0.0339 | 113.8727
8.5 | 1.1431 | 0.01 | -0.0336 | 114.31
9 | 1.1937 | 0.01048 | -0.033 | 113.9027
9.5 | 1.2424 | 0.01096 | -0.0321 | 113.3577
10 | 1.2866 | 0.01133 | -0.0303 | 113.5569
10.5 | 1.3362 | 0.01195 | -0.0299 | 111.8159
11 | 1.3802 | 0.01264 | -0.0284 | 109.193
11.5 | 1.4219 | 0.01331 | -0.0267 | 106.8295
12 | 1.4506 | 0.01411 | -0.0227 | 102.8065
12.5 | 1.4695 | 0.01523 | -0.0177 | 96.4872
13 | 1.4948 | 0.01645 | -0.0144 | 90.8693
13.5 | 1.5201 | 0.0179 | -0.0116 | 84.9218
14 | 1.5429 | 0.01967 | -0.009 | 78.4392
14.5 | 1.5604 | 0.02194 | -0.0064 | 71.1212
15 | 1.5816 | 0.02417 | -0.0045 | 65.4365
15.5 | 1.6011 | 0.02666 | -0.0029 | 60.0563
16 | 1.6158 | 0.02964 | -0.0014 | 54.5142
16.5 | 1.625 | 0.03327 | -0.0001 | 48.8428
17 | 1.6355 | 0.03708 | 0.0006 | 44.1073
17.5 | 1.6457 | 0.04111 | 0.001 | 40.0316
18 | 1.6526 | 0.04573 | 0.001 | 36.1382
18.5 | 1.6544 | 0.05115 | 0.0004 | 32.3441
19 | 1.6537 | 0.05711 | -0.0006 | 28.9564
19.5 | 1.6493 | 0.06386 | -0.0023 | 25.8268
20 | 1.6447 | 0.07096 | -0.0045 | 23.1778

## 85. Re 6M Mach 0.25 (1)
BIGFOIL.COM POLAR EXPORT
NACA63-314 a=0.2
NACA63-314 a=0.2 |  |  |  | Cl Max: | 1.278 | at alpha= | 11.5 | deg
JavaFoil+Calcfoil stall+Eppler ext transition |  |  |  | L/D Max: | 120.475 | at alpha= | 5.5 | deg
Re: | 6000000 |  |  | Cd Min: | 0.00519 | at alpha= | -1.5 | deg
Mach: | 0.25 |  |  | Cl=0 at alpha= | -1.6032 | deg
|  |  |  | @ Cl=0.1, Cd= | 0.005214
|  |  |  | @ Cl=0.4, Cd= | 0.0054468
|  |  |  | @ Cl=0.6, Cd= | 0.0059784
alpha (deg) | Cl | Cd | Cm | Cl/Cd
-16 | -0.48 | 0.13377 | -0.005 | -3.587
-15.5 | -0.536 | 0.11847 | -0.006 | -4.527
-15 | -0.588 | 0.11102 | -0.006 | -5.299
-14.5 | -0.634 | 0.10434 | -0.006 | -6.08
-14 | -0.676 | 0.09598 | -0.007 | -7.041
-13.5 | -0.71 | 0.08997 | -0.007 | -7.895
-13 | -0.741 | 0.08128 | -0.008 | -9.111
-12.5 | -0.755 | 0.07516 | -0.008 | -10.043
-12 | -0.766 | 0.06559 | -0.01 | -11.682
-11.5 | -0.867 | 0.02047 | -0.014 | -42.371
-11 | -0.883 | 0.01491 | -0.015 | -59.23
-10.5 | -0.88 | 0.01279 | -0.015 | -68.849
-10 | -0.869 | 0.01075 | -0.016 | -80.825
-9.5 | -0.847 | 0.01052 | -0.017 | -80.523
-9 | -0.814 | 0.01007 | -0.017 | -80.849
-8.5 | -0.776 | 0.00958 | -0.018 | -80.98
-8 | -0.734 | 0.00916 | -0.018 | -80.096
-7.5 | -0.687 | 0.00892 | -0.019 | -77.103
-7 | -0.638 | 0.00857 | -0.019 | -74.421
-6.5 | -0.586 | 0.0083 | -0.02 | -70.623
-6 | -0.531 | 0.00805 | -0.02 | -65.981
-5.5 | -0.475 | 0.00782 | -0.021 | -60.671
-5 | -0.416 | 0.0076 | -0.021 | -54.738
-4.5 | -0.357 | 0.0074 | -0.022 | -48.183
-4 | -0.296 | 0.00724 | -0.022 | -40.946
-3.5 | -0.235 | 0.00706 | -0.023 | -33.331
-3 | -0.174 | 0.00692 | -0.023 | -25.112
-2.5 | -0.112 | 0.00613 | -0.024 | -18.273
-2 | -0.05 | 0.00524 | -0.024 | -9.515
-1.5 | 0.013 | 0.00519 | -0.025 | 2.417
-1 | 0.075 | 0.00521 | -0.025 | 14.426
-0.5 | 0.138 | 0.00522 | -0.026 | 26.362
0 | 0.2 | 0.00526 | -0.027 | 38.009
0.5 | 0.262 | 0.00531 | -0.027 | 49.324
1 | 0.324 | 0.00535 | -0.028 | 60.639
1.5 | 0.387 | 0.00543 | -0.028 | 71.215
2 | 0.449 | 0.00551 | -0.029 | 81.501
2.5 | 0.511 | 0.00565 | -0.029 | 90.42
3 | 0.573 | 0.00585 | -0.03 | 97.961
3.5 | 0.634 | 0.00614 | -0.03 | 103.374
4 | 0.696 | 0.00644 | -0.031 | 108.088
4.5 | 0.756 | 0.00668 | -0.031 | 113.191
5 | 0.816 | 0.00692 | -0.032 | 118.004
5.5 | 0.875 | 0.00726 | -0.033 | 120.475
6 | 0.933 | 0.00843 | -0.033 | 110.661
6.5 | 0.985 | 0.00871 | -0.034 | 113.087
7 | 1.03 | 0.01063 | -0.034 | 96.903
7.5 | 1.077 | 0.01131 | -0.034 | 95.194
8 | 1.122 | 0.01195 | -0.035 | 93.824
8.5 | 1.163 | 0.01269 | -0.035 | 91.602
9 | 1.199 | 0.01352 | -0.035 | 88.682
9.5 | 1.228 | 0.01445 | -0.036 | 84.996
10 | 1.251 | 0.01548 | -0.036 | 80.815
10.5 | 1.267 | 0.01658 | -0.037 | 76.457
11 | 1.277 | 0.01781 | -0.037 | 71.67
11.5 | 1.278 | 0.01924 | -0.037 | 66.418
12 | 1.271 | 0.02101 | -0.038 | 60.487
12.5 | 1.247 | 0.02302 | -0.038 | 54.184
13 | 1.212 | 0.02546 | -0.038 | 47.621
13.5 | 1.167 | 0.02834 | -0.039 | 41.177
14 | 1.11 | 0.03201 | -0.039 | 34.693
14.5 | 1.044 | 0.03671 | -0.039 | 28.428
15 | 0.965 | 0.04414 | -0.038 | 21.865
15.5 | 0.844 | 0.07615 | -0.034 | 11.081
16 | 0.744 | 0.10203 | -0.031 | 7.287
16.5 | 0.65 | 0.13022 | -0.024 | 4.991

## 86. Re 6M Mach 0.25 (2)
BIGFOIL.COM POLAR EXPORT
NACA63-314 a=0.2
NACA63-314 a=0.2 |  |  |  | Cl Max: | 1.5892 | at alpha= | 17 | deg
XFOIL ncrit=9 |  |  |  | L/D Max: | 130.689 | at alpha= | 3.5 | deg
Re: | 6000000 |  |  | Cd Min: | 0.20745 | at alpha= | -20 | deg
Mach: | 0.25 |  |  | Cl=0 at alpha= | -1.6506 | deg
|  |  |  | @ Cl=0.1, Cd= | 0.0046918
|  |  |  | @ Cl=0.4, Cd= | 0.0042602
|  |  |  | @ Cl=0.6, Cd= | 0.0047128
alpha (deg) | Cl | Cd | Cm | Cl/Cd
-20 | -0.801 | 0.20745 | 0.0504 | -3.8612
-19.5 | -0.8288 | 0.18788 | 0.0386 | -4.4113
-19 | -1.2825 | 0.08845 | -0.0333 | -14.4997
-18.5 | -1.3625 | 0.06749 | -0.0488 | -20.1882
-18 | -1.4052 | 0.05445 | -0.0572 | -25.8072
-17.5 | -1.4345 | 0.04467 | -0.0621 | -32.1133
-17 | -1.4441 | 0.03794 | -0.0639 | -38.0627
-16.5 | -1.4559 | 0.03179 | -0.0642 | -45.7974
-16 | -1.4479 | 0.02784 | -0.0628 | -52.0079
-15 | -1.4215 | 0.02224 | -0.0566 | -63.9164
-14.5 | -1.407 | 0.02032 | -0.0516 | -69.2421
-14 | -1.3915 | 0.01889 | -0.0451 | -73.6633
-13.5 | -1.3626 | 0.01717 | -0.0405 | -79.3593
-13 | -1.3209 | 0.01579 | -0.0372 | -83.6542
-12.5 | -1.2721 | 0.01478 | -0.0348 | -86.069
-12 | -1.2206 | 0.01386 | -0.0328 | -88.0664
-11.5 | -1.1665 | 0.01308 | -0.0311 | -89.182
-11 | -1.1108 | 0.01242 | -0.0297 | -89.4364
-10.5 | -1.0546 | 0.01176 | -0.0285 | -89.6769
-10 | -1.0003 | 0.01083 | -0.0271 | -92.3638
-9.5 | -0.9428 | 0.01024 | -0.0263 | -92.0703
-9 | -0.8843 | 0.00974 | -0.0256 | -90.7906
-8.5 | -0.8252 | 0.0093 | -0.0251 | -88.7312
-8 | -0.7656 | 0.00893 | -0.0248 | -85.7335
-7.5 | -0.7068 | 0.00844 | -0.0244 | -83.7441
-7 | -0.647 | 0.0081 | -0.0242 | -79.8765
-6.5 | -0.5867 | 0.00782 | -0.0242 | -75.0256
-6 | -0.5265 | 0.00753 | -0.0243 | -69.9203
-5.5 | -0.4662 | 0.00725 | -0.0244 | -64.3034
-5 | -0.4055 | 0.00704 | -0.0246 | -57.5994
-4.5 | -0.345 | 0.00681 | -0.0249 | -50.6608
-4 | -0.2842 | 0.00664 | -0.0253 | -42.8012
-3.5 | -0.2234 | 0.00644 | -0.0257 | -34.6894
-3 | -0.1627 | 0.00625 | -0.0261 | -26.032
-2.5 | -0.1023 | 0.00601 | -0.0266 | -17.0216
-2 | -0.042 | 0.0057 | -0.0271 | -7.3684
-1.5 | 0.0181 | 0.00538 | -0.0277 | 3.3643
-1 | 0.0773 | 0.00482 | -0.0283 | 16.0373
-0.5 | 0.1375 | 0.00448 | -0.029 | 30.692
0 | 0.1984 | 0.00431 | -0.0296 | 46.0325
0.5 | 0.2596 | 0.00428 | -0.0303 | 60.6542
1 | 0.3208 | 0.00422 | -0.031 | 76.019
1.5 | 0.3823 | 0.00424 | -0.0317 | 90.1651
2 | 0.4437 | 0.00431 | -0.0324 | 102.9466
3 | 0.5654 | 0.00461 | -0.0337 | 122.6464
3.5 | 0.626 | 0.00479 | -0.0342 | 130.6889
4 | 0.6846 | 0.00526 | -0.0346 | 130.1521
4.5 | 0.7426 | 0.00576 | -0.0349 | 128.9236
5 | 0.7999 | 0.00631 | -0.035 | 126.767
5.5 | 0.8547 | 0.00709 | -0.0348 | 120.5501
6 | 0.9098 | 0.00776 | -0.0345 | 117.2423
6.5 | 0.9645 | 0.0084 | -0.0341 | 114.8214
7 | 1.0183 | 0.00905 | -0.0335 | 112.5193
7.5 | 1.0734 | 0.00953 | -0.033 | 112.6338
8 | 1.1277 | 0.01002 | -0.0323 | 112.5449
8.5 | 1.1803 | 0.01056 | -0.0314 | 111.7708
9 | 1.2322 | 0.01106 | -0.0302 | 111.4105
9.5 | 1.2804 | 0.01163 | -0.0284 | 110.0946
10.5 | 1.369 | 0.01294 | -0.0237 | 105.796
11 | 1.3973 | 0.01377 | -0.0187 | 101.4742
11.5 | 1.4205 | 0.01496 | -0.0139 | 94.9532
12 | 1.4444 | 0.01653 | -0.0099 | 87.3805
12.5 | 1.4717 | 0.01819 | -0.0068 | 80.9071
13 | 1.496 | 0.02022 | -0.0039 | 73.9862
13.5 | 1.5149 | 0.02278 | -0.0011 | 66.5013
14 | 1.5366 | 0.02537 | 0.0011 | 60.5676
14.5 | 1.5533 | 0.0285 | 0.0032 | 54.5018
15 | 1.5647 | 0.03224 | 0.0049 | 48.5329
15.5 | 1.5758 | 0.03626 | 0.0061 | 43.4584
16 | 1.5842 | 0.04082 | 0.0069 | 38.8094
16.5 | 1.5887 | 0.04609 | 0.007 | 34.4695
17 | 1.5892 | 0.05205 | 0.0066 | 30.5322
17.5 | 1.5878 | 0.05858 | 0.0055 | 27.1048
18 | 1.5849 | 0.06562 | 0.0038 | 24.1527
18.5 | 1.5778 | 0.07353 | 0.0013 | 21.4579
19 | 1.5672 | 0.08231 | -0.002 | 19.0402
19.5 | 1.5519 | 0.09214 | -0.0063 | 16.8428
20 | 1.5328 | 0.10299 | -0.0117 | 14.883

## 87. Re 6M Mach 0.50 (1)
BIGFOIL.COM POLAR EXPORT
NACA63-314 a=0.2
NACA63-314 a=0.2 |  |  |  | Cl Max: | 1.196 | at alpha= | 19.5 | deg
JavaFoil+Calcfoil stall+Eppler ext transition |  |  |  | L/D Max: | 113.543 | at alpha= | 5 | deg
Re: | 6000000 |  |  | Cd Min: | 0.00536 | at alpha= | -1.5 | deg
Mach: | 0.5 |  |  | Cl=0 at alpha= | -1.6 | deg
|  |  |  | @ Cl=0.1, Cd= | 0.0053691
|  |  |  | @ Cl=0.4, Cd= | 0.0056369
|  |  |  | @ Cl=0.6, Cd= | 0.0061491
alpha (deg) | Cl | Cd | Cm | Cl/Cd
-20 | -1.023 | 0.15333 | -0.006 | -6.673
-19.5 | -0.993 | 0.15042 | -0.006 | -6.602
-19 | -0.964 | 0.14453 | -0.006 | -6.668
-18.5 | -0.936 | 0.14265 | -0.006 | -6.564
-18 | -0.909 | 0.13652 | -0.006 | -6.66
-17.5 | -0.885 | 0.13339 | -0.007 | -6.635
-17 | -0.855 | 0.12809 | -0.007 | -6.675
-16.5 | -0.826 | 0.12303 | -0.007 | -6.715
-16 | -0.799 | 0.11818 | -0.007 | -6.759
-15.5 | -0.772 | 0.11442 | -0.007 | -6.744
-15 | -0.745 | 0.11091 | -0.007 | -6.72
-14.5 | -0.716 | 0.1071 | -0.007 | -6.69
-14 | -0.688 | 0.10064 | -0.007 | -6.84
-13.5 | -0.661 | 0.09158 | -0.008 | -7.22
-13 | -0.634 | 0.08506 | -0.008 | -7.451
-12.5 | -0.606 | 0.09188 | -0.008 | -6.593
-12 | -0.578 | 0.08379 | -0.008 | -6.901
-11.5 | -0.551 | 0.07531 | -0.009 | -7.318
-11 | -0.525 | 0.06914 | -0.009 | -7.595
-10.5 | -0.501 | 0.06188 | -0.011 | -8.093
-10 | -0.467 | 0.07325 | -0.009 | -6.37
-9.5 | -0.439 | 0.06418 | -0.009 | -6.844
-9 | -0.413 | 0.0581 | -0.01 | -7.102
-8.5 | -0.391 | 0.04848 | -0.013 | -8.068
-8 | -0.356 | 0.05458 | -0.01 | -6.524
-7.5 | -0.624 | 0.01167 | -0.021 | -53.452
-7 | -0.645 | 0.01013 | -0.021 | -63.654
-6.5 | -0.617 | 0.00946 | -0.022 | -65.223
-6 | -0.573 | 0.00897 | -0.023 | -63.854
-5.5 | -0.518 | 0.00855 | -0.023 | -60.553
-5 | -0.458 | 0.00828 | -0.024 | -55.274
-4.5 | -0.394 | 0.00793 | -0.024 | -49.741
-4 | -0.329 | 0.00768 | -0.025 | -42.803
-3.5 | -0.262 | 0.00747 | -0.025 | -35.062
-3 | -0.194 | 0.00728 | -0.026 | -26.618
-2.5 | -0.125 | 0.00713 | -0.027 | -17.534
-2 | -0.056 | 0.00539 | -0.027 | -10.331
-1.5 | 0.014 | 0.00536 | -0.028 | 2.614
-1 | 0.084 | 0.00536 | -0.028 | 15.669
-0.5 | 0.154 | 0.0054 | -0.029 | 28.511
0 | 0.223 | 0.00544 | -0.03 | 41.062
0.5 | 0.293 | 0.00552 | -0.03 | 53.09
1 | 0.362 | 0.00555 | -0.031 | 65.276
1.5 | 0.432 | 0.00571 | -0.031 | 75.568
2 | 0.501 | 0.00582 | -0.032 | 86.096
2.5 | 0.57 | 0.00601 | -0.033 | 94.863
3 | 0.639 | 0.00633 | -0.033 | 101.002
3.5 | 0.708 | 0.00679 | -0.034 | 104.365
4 | 0.777 | 0.00713 | -0.035 | 108.932
4.5 | 0.843 | 0.00744 | -0.035 | 113.28
5 | 0.908 | 0.008 | -0.036 | 113.543
5.5 | 0.961 | 0.00908 | -0.036 | 105.844
6 | 1.014 | 0.01066 | -0.036 | 95.078
6.5 | 1.061 | 0.01261 | -0.037 | 84.129
7 | 1.105 | 0.01371 | -0.037 | 80.602
7.5 | 1.14 | 0.01486 | -0.038 | 76.659
8 | 1.161 | 0.01624 | -0.038 | 71.473
8.5 | 1.159 | 0.01799 | -0.038 | 64.385
9 | 1.096 | 0.02023 | -0.039 | 54.17
9.5 | 0.72 | 0.02324 | -0.039 | 30.99
10 | 0.643 | 0.06777 | -0.023 | 9.482
10.5 | 0.778 | 0.02673 | -0.04 | 29.114
11 | 0.799 | 0.03185 | -0.04 | 25.077
11.5 | 0.721 | 0.08394 | -0.022 | 8.586
12 | 0.858 | 0.03491 | -0.04 | 24.573
12.5 | 0.782 | 0.08657 | -0.027 | 9.038
13 | 0.813 | 0.09159 | -0.029 | 8.877
13.5 | 0.827 | 0.10018 | -0.024 | 8.26
14 | 0.859 | 0.1028 | -0.027 | 8.36
14.5 | 0.897 | 0.10543 | -0.031 | 8.508
15 | 0.909 | 0.1125 | -0.026 | 8.082
15.5 | 0.941 | 0.11631 | -0.028 | 8.089
16 | 0.993 | 0.10919 | -0.035 | 9.091
16.5 | 0.991 | 0.12275 | -0.028 | 8.075
17 | 1.025 | 0.12841 | -0.031 | 7.982
17.5 | 1.081 | 0.11569 | -0.037 | 9.348
18 | 1.084 | 0.14248 | -0.034 | 7.609
18.5 | 1.103 | 0.13972 | -0.032 | 7.897
19 | 1.159 | 0.12873 | -0.038 | 9.005
19.5 | 1.196 | 0.12934 | -0.04 | 9.248
20 | 1.181 | 0.15361 | -0.033 | 7.689

## 88. Re 6M Mach 0.50 (2)
BIGFOIL.COM POLAR EXPORT
NACA63-314 a=0.2
NACA63-314 a=0.2 |  |  |  | Cl Max: | 1.3624 | at alpha= | 10.5 | deg
XFOIL ncrit=9 |  |  |  | L/D Max: | 140.854 | at alpha= | 3.5 | deg
Re: | 6000000 |  |  | Cd Min: | 0.13215 | at alpha= | 15.5 | deg
Mach: | 0.5 |  |  | Cl=0 at alpha= | -1.6773 | deg
|  |  |  | @ Cl=0.1, Cd= | 0.0050357
|  |  |  | @ Cl=0.4, Cd= | 0.004446
|  |  |  | @ Cl=0.6, Cd= | 0.0047097
alpha (deg) | Cl | Cd | Cm | Cl/Cd
-13 | -0.57 | 0.12779 | -0.0029 | -4.4604
-12.5 | -0.5821 | 0.11411 | -0.0115 | -5.1012
-12 | -0.5999 | 0.10052 | -0.0206 | -5.968
-11.5 | -0.6305 | 0.08572 | -0.0311 | -7.3553
-11 | -0.6513 | 0.07281 | -0.0403 | -8.9452
-10.5 | -0.6718 | 0.05805 | -0.0514 | -11.5728
-10 | -0.7036 | 0.04602 | -0.0606 | -15.289
-9.5 | -0.7369 | 0.03681 | -0.0653 | -20.019
-9 | -0.7684 | 0.02989 | -0.0647 | -25.7076
-8.5 | -0.8076 | 0.02463 | -0.0572 | -32.7893
-8 | -0.822 | 0.01819 | -0.0502 | -45.1897
-7.5 | -0.8041 | 0.01278 | -0.0439 | -62.9186
-7 | -0.7503 | 0.01043 | -0.0395 | -71.9367
-6.5 | -0.6837 | 0.00927 | -0.0365 | -73.754
-6 | -0.6129 | 0.00858 | -0.0345 | -71.4336
-5.5 | -0.541 | 0.00808 | -0.0331 | -66.9554
-5 | -0.4696 | 0.00763 | -0.032 | -61.5465
-4.5 | -0.3978 | 0.00731 | -0.0313 | -54.4186
-4 | -0.3264 | 0.00704 | -0.031 | -46.3636
-3.5 | -0.2553 | 0.00679 | -0.0308 | -37.5994
-3 | -0.1845 | 0.00658 | -0.0309 | -28.0395
-2.5 | -0.1141 | 0.00637 | -0.0311 | -17.9121
-2 | -0.0446 | 0.00604 | -0.0314 | -7.3841
-1.5 | 0.0245 | 0.0057 | -0.0318 | 4.2982
-1 | 0.0921 | 0.00509 | -0.0324 | 18.0943
-0.5 | 0.1605 | 0.00462 | -0.033 | 34.7403
0 | 0.2304 | 0.00446 | -0.0337 | 51.6592
0.5 | 0.3009 | 0.00443 | -0.0345 | 67.9233
1 | 0.3716 | 0.00442 | -0.0352 | 84.0724
2 | 0.5137 | 0.00455 | -0.0366 | 112.9011
2.5 | 0.5848 | 0.00466 | -0.0372 | 125.4936
3 | 0.6551 | 0.00489 | -0.0376 | 133.9673
3.5 | 0.7254 | 0.00515 | -0.0379 | 140.8544
4 | 0.7933 | 0.00565 | -0.0378 | 140.4071
4.5 | 0.8593 | 0.00632 | -0.0372 | 135.9652
5 | 0.9214 | 0.00723 | -0.0361 | 127.4412
5.5 | 0.9802 | 0.00826 | -0.0342 | 118.6683
6 | 1.0368 | 0.00927 | -0.0317 | 111.8447
6.5 | 1.093 | 0.01016 | -0.0289 | 107.5787
7 | 1.1485 | 0.01094 | -0.0256 | 104.9817
7.5 | 1.1985 | 0.01174 | -0.0214 | 102.0869
8 | 1.2244 | 0.01284 | -0.0138 | 95.3583
8.5 | 1.2562 | 0.01436 | -0.0081 | 87.4791
9 | 1.2821 | 0.01623 | -0.002 | 78.9957
9.5 | 1.322 | 0.01859 | 0.0009 | 71.1135
10 | 1.3462 | 0.02174 | 0.0051 | 61.9227
10.5 | 1.3624 | 0.02564 | 0.0092 | 53.1357
11 | 1.3597 | 0.0311 | 0.0127 | 43.7203
11.5 | 1.342 | 0.0381 | 0.0149 | 35.2231
12 | 1.3138 | 0.04664 | 0.0154 | 28.169
12.5 | 1.2838 | 0.0561 | 0.0143 | 22.8841
13 | 1.2535 | 0.06655 | 0.0113 | 18.8355
13.5 | 1.2222 | 0.07816 | 0.0064 | 15.6372
14 | 1.1911 | 0.09083 | -0.0001 | 13.1135
14.5 | 1.166 | 0.10376 | -0.0076 | 11.2375
15 | 1.1392 | 0.11776 | -0.0164 | 9.6739
15.5 | 1.1145 | 0.13215 | -0.0259 | 8.4336

## 89. Re 7M Mach 0.00 (1)
BIGFOIL.COM POLAR EXPORT
NACA63-314 a=0.2
NACA63-314 a=0.2 |  |  |  | Cl Max: | 1.331 | at alpha= | 12.5 | deg
JavaFoil+Calcfoil stall+Eppler ext transition |  |  |  | L/D Max: | 120.406 | at alpha= | 5.5 | deg
Re: | 7000000 |  |  | Cd Min: | 0.00511 | at alpha= | -1 | deg
Mach: | 0 |  |  | Cl=0 at alpha= | -1.6 | deg
|  |  |  | @ Cl=0.1, Cd= | 0.005119
|  |  |  | @ Cl=0.4, Cd= | 0.0053711
|  |  |  | @ Cl=0.6, Cd= | 0.005975
alpha (deg) | Cl | Cd | Cm | Cl/Cd
-17.5 | -0.742 | 0.12413 | -0.006 | -5.979
-17 | -0.764 | 0.11684 | -0.006 | -6.537
-16.5 | -0.784 | 0.10978 | -0.006 | -7.14
-16 | -0.801 | 0.1047 | -0.006 | -7.649
-15.5 | -0.818 | 0.09677 | -0.007 | -8.457
-15 | -0.834 | 0.08924 | -0.007 | -9.346
-14.5 | -0.852 | 0.07802 | -0.008 | -10.924
-14 | -0.873 | 0.06489 | -0.009 | -13.456
-13.5 | -0.958 | 0.0262 | -0.012 | -36.556
-13 | -0.982 | 0.01882 | -0.012 | -52.16
-12.5 | -0.983 | 0.01568 | -0.013 | -62.688
-12 | -0.98 | 0.01298 | -0.014 | -75.526
-11.5 | -0.964 | 0.01225 | -0.014 | -78.726
-11 | -0.946 | 0.01105 | -0.015 | -85.636
-10.5 | -0.922 | 0.01075 | -0.015 | -85.794
-10 | -0.889 | 0.01008 | -0.016 | -88.164
-9.5 | -0.852 | 0.00959 | -0.016 | -88.883
-9 | -0.812 | 0.00921 | -0.017 | -88.138
-8.5 | -0.769 | 0.00892 | -0.017 | -86.168
-8 | -0.723 | 0.0087 | -0.018 | -83.12
-7.5 | -0.675 | 0.00835 | -0.018 | -80.835
-7 | -0.624 | 0.00808 | -0.019 | -77.193
-6.5 | -0.571 | 0.00789 | -0.019 | -72.43
-6 | -0.517 | 0.00768 | -0.02 | -67.343
-5.5 | -0.461 | 0.0075 | -0.02 | -61.535
-5 | -0.404 | 0.00729 | -0.021 | -55.409
-4.5 | -0.346 | 0.00713 | -0.021 | -48.513
-4 | -0.287 | 0.00702 | -0.022 | -40.925
-3.5 | -0.228 | 0.00687 | -0.022 | -33.198
-3 | -0.168 | 0.00674 | -0.023 | -25.002
-2.5 | -0.108 | 0.00617 | -0.023 | -17.585
-2 | -0.048 | 0.00516 | -0.024 | -9.353
-1.5 | 0.012 | 0.00514 | -0.024 | 2.362
-1 | 0.073 | 0.00511 | -0.025 | 14.226
-0.5 | 0.133 | 0.00513 | -0.025 | 25.953
0 | 0.193 | 0.00516 | -0.026 | 37.506
0.5 | 0.254 | 0.00519 | -0.026 | 48.868
1 | 0.314 | 0.00525 | -0.027 | 59.855
1.5 | 0.374 | 0.00532 | -0.027 | 70.412
2 | 0.435 | 0.00544 | -0.028 | 79.898
2.5 | 0.495 | 0.00557 | -0.028 | 88.797
3 | 0.555 | 0.00578 | -0.029 | 95.936
3.5 | 0.615 | 0.00604 | -0.029 | 101.809
4 | 0.674 | 0.00625 | -0.03 | 107.874
4.5 | 0.733 | 0.00645 | -0.03 | 113.657
5 | 0.791 | 0.0067 | -0.031 | 118.097
5.5 | 0.848 | 0.00705 | -0.032 | 120.406
6 | 0.905 | 0.008 | -0.032 | 113.122
6.5 | 0.96 | 0.00876 | -0.033 | 109.559
7 | 1.009 | 0.00982 | -0.033 | 102.719
7.5 | 1.056 | 0.01036 | -0.033 | 101.875
8 | 1.101 | 0.01086 | -0.034 | 101.397
8.5 | 1.144 | 0.01144 | -0.034 | 100.018
9 | 1.184 | 0.01205 | -0.035 | 98.219
9.5 | 1.219 | 0.01275 | -0.035 | 95.639
10 | 1.25 | 0.01354 | -0.035 | 92.342
10.5 | 1.276 | 0.01443 | -0.036 | 88.474
11 | 1.299 | 0.01537 | -0.036 | 84.468
11.5 | 1.316 | 0.0164 | -0.037 | 80.256
12 | 1.328 | 0.01759 | -0.037 | 75.495
12.5 | 1.331 | 0.01885 | -0.037 | 70.624
13 | 1.328 | 0.02034 | -0.038 | 65.264
13.5 | 1.319 | 0.02199 | -0.038 | 59.974
14 | 1.304 | 0.02398 | -0.038 | 54.368
14.5 | 1.284 | 0.02603 | -0.039 | 49.338
15 | 1.26 | 0.02803 | -0.039 | 44.961
15.5 | 1.23 | 0.03132 | -0.039 | 39.277
16 | 1.197 | 0.03467 | -0.039 | 34.536
16.5 | 1.16 | 0.0394 | -0.039 | 29.436
17 | 1.121 | 0.04396 | -0.039 | 25.502
17.5 | 1.075 | 0.05204 | -0.039 | 20.661

## 90. Re 7M Mach 0.00 (2)
BIGFOIL.COM POLAR EXPORT
NACA63-314 a=0.2
NACA63-314 a=0.2 |  |  |  | Cl Max: | 1.6856 | at alpha= | 19 | deg
XFOIL ncrit=9 |  |  |  | L/D Max: | 128.291 | at alpha= | 3.5 | deg
Re: | 7000000 |  |  | Cd Min: | 0.06294 | at alpha= | 20 | deg
Mach: | 0 |  |  | Cl=0 at alpha= | -1.6446 | deg
|  |  |  | @ Cl=0.1, Cd= | 0.0046601
|  |  |  | @ Cl=0.4, Cd= | 0.0041607
|  |  |  | @ Cl=0.6, Cd= | 0.0046787
alpha (deg) | Cl | Cd | Cm | Cl/Cd
-20 | -1.6557 | 0.03415 | -0.0504 | -48.4832
-19.5 | -1.6514 | 0.03019 | -0.05 | -54.7002
-19 | -1.6419 | 0.02699 | -0.0489 | -60.8336
-18.5 | -1.6293 | 0.02431 | -0.0471 | -67.0218
-18 | -1.6129 | 0.02214 | -0.0449 | -72.85
-17.5 | -1.5939 | 0.02039 | -0.0422 | -78.1707
-17 | -1.5746 | 0.01893 | -0.0388 | -83.1801
-16.5 | -1.5562 | 0.01781 | -0.0343 | -87.3779
-16 | -1.53 | 0.0171 | -0.0302 | -89.4737
-15.5 | -1.4932 | 0.0163 | -0.0279 | -91.6074
-15 | -1.4518 | 0.01555 | -0.0263 | -93.3633
-14.5 | -1.4102 | 0.01461 | -0.0247 | -96.5229
-14 | -1.3651 | 0.01383 | -0.0235 | -98.7057
-13.5 | -1.3178 | 0.01313 | -0.0227 | -100.3656
-13 | -1.2688 | 0.01251 | -0.022 | -101.4229
-12.5 | -1.2183 | 0.01196 | -0.0215 | -101.8645
-12 | -1.1668 | 0.01145 | -0.0211 | -101.9039
-11.5 | -1.1143 | 0.011 | -0.0208 | -101.3
-11 | -1.0611 | 0.01057 | -0.0207 | -100.3879
-10.5 | -1.0085 | 0.01 | -0.0204 | -100.85
-10 | -0.9545 | 0.00956 | -0.0204 | -99.8431
-9.5 | -0.8997 | 0.00918 | -0.0204 | -98.0065
-9 | -0.8443 | 0.00885 | -0.0205 | -95.4011
-8.5 | -0.7884 | 0.00854 | -0.0207 | -92.3185
-8 | -0.7327 | 0.00817 | -0.0208 | -89.6818
-7.5 | -0.6764 | 0.00786 | -0.021 | -86.056
-7 | -0.6196 | 0.00761 | -0.0213 | -81.4192
-6.5 | -0.5623 | 0.0074 | -0.0217 | -75.9865
-6 | -0.5052 | 0.00712 | -0.022 | -70.9551
-5 | -0.3898 | 0.00674 | -0.0229 | -57.8338
-4.5 | -0.332 | 0.00653 | -0.0233 | -50.8423
-4 | -0.2738 | 0.00638 | -0.0238 | -42.9154
-3.5 | -0.2156 | 0.00621 | -0.0244 | -34.7182
-3 | -0.1574 | 0.00602 | -0.0249 | -26.1462
-2.5 | -0.0994 | 0.0058 | -0.0254 | -17.1379
-2 | -0.0413 | 0.00554 | -0.026 | -7.4549
-1.5 | 0.0168 | 0.00527 | -0.0266 | 3.1879
-1 | 0.0742 | 0.00483 | -0.0272 | 15.3623
-0.5 | 0.1319 | 0.00445 | -0.0279 | 29.6404
0 | 0.1903 | 0.00422 | -0.0286 | 45.0948
0.5 | 0.2493 | 0.00418 | -0.0293 | 59.6411
1 | 0.308 | 0.00412 | -0.0299 | 74.7573
1.5 | 0.3669 | 0.00411 | -0.0306 | 89.2701
2 | 0.4257 | 0.0042 | -0.0313 | 101.3571
2.5 | 0.4842 | 0.00432 | -0.032 | 112.0833
3 | 0.5424 | 0.00449 | -0.0326 | 120.8018
3.5 | 0.6004 | 0.00468 | -0.0332 | 128.2906
4 | 0.6561 | 0.00522 | -0.0336 | 125.6897
4.5 | 0.7121 | 0.00564 | -0.0341 | 126.2589
5 | 0.7672 | 0.00615 | -0.0344 | 124.748
5.5 | 0.8208 | 0.0068 | -0.0345 | 120.7059
6 | 0.8747 | 0.00734 | -0.0346 | 119.1689
6.5 | 0.928 | 0.0079 | -0.0346 | 117.4684
7 | 0.9808 | 0.00843 | -0.0346 | 116.3464
7.5 | 1.0339 | 0.00888 | -0.0345 | 116.4302
8 | 1.0867 | 0.00929 | -0.0344 | 116.9752
8.5 | 1.1391 | 0.00969 | -0.0343 | 117.5542
9 | 1.1903 | 0.01012 | -0.034 | 117.6186
9.5 | 1.2397 | 0.01061 | -0.0335 | 116.8426
10 | 1.288 | 0.01101 | -0.0326 | 116.9846
10.5 | 1.3338 | 0.01146 | -0.0315 | 116.3874
11 | 1.3799 | 0.01206 | -0.0305 | 114.4196
11.5 | 1.4236 | 0.01268 | -0.0292 | 112.2713
12 | 1.4623 | 0.01345 | -0.0271 | 108.7212
12.5 | 1.4864 | 0.01424 | -0.0225 | 104.382
13 | 1.5094 | 0.01523 | -0.0184 | 99.107
13.5 | 1.5333 | 0.01648 | -0.0151 | 93.04
14 | 1.5559 | 0.01802 | -0.0122 | 86.343
14.5 | 1.5755 | 0.01993 | -0.0095 | 79.0517
15 | 1.5981 | 0.02183 | -0.0075 | 73.2066
15.5 | 1.6187 | 0.02402 | -0.0056 | 67.3897
16 | 1.6353 | 0.02663 | -0.0039 | 61.4082
16.5 | 1.6465 | 0.02982 | -0.0023 | 55.2146
17 | 1.6588 | 0.03312 | -0.0013 | 50.0845
17.5 | 1.6708 | 0.03668 | -0.0006 | 45.5507
18 | 1.68 | 0.04069 | -0.0002 | 41.2878
18.5 | 1.684 | 0.04551 | -0.0003 | 37.0029
19 | 1.6856 | 0.05082 | -0.0009 | 33.168
19.5 | 1.6849 | 0.05668 | -0.0019 | 29.7265
20 | 1.6836 | 0.06294 | -0.0035 | 26.7493

## 91. Re 7M Mach 0.10 (1)
BIGFOIL.COM POLAR EXPORT
NACA63-314 a=0.2
NACA63-314 a=0.2 |  |  |  | Cl Max: | 1.323 | at alpha= | 12 | deg
JavaFoil+Calcfoil stall+Eppler ext transition |  |  |  | L/D Max: | 119.574 | at alpha= | 5.5 | deg
Re: | 7000000 |  |  | Cd Min: | 0.00513 | at alpha= | -1 | deg
Mach: | 0.1 |  |  | Cl=0 at alpha= | -1.6 | deg
|  |  |  | @ Cl=0.1, Cd= | 0.0051344
|  |  |  | @ Cl=0.4, Cd= | 0.0053672
|  |  |  | @ Cl=0.6, Cd= | 0.0059662
alpha (deg) | Cl | Cd | Cm | Cl/Cd
-17 | -0.723 | 0.12081 | -0.006 | -5.984
-16.5 | -0.747 | 0.11316 | -0.006 | -6.598
-16 | -0.769 | 0.10657 | -0.006 | -7.213
-15.5 | -0.788 | 0.10111 | -0.007 | -7.789
-15 | -0.806 | 0.0933 | -0.007 | -8.642
-14.5 | -0.827 | 0.08214 | -0.008 | -10.07
-14 | -0.84 | 0.07585 | -0.008 | -11.071
-13.5 | -0.902 | 0.04156 | -0.011 | -21.713
-13 | -0.952 | 0.0232 | -0.012 | -41.043
-12.5 | -0.969 | 0.01671 | -0.013 | -57.992
-12 | -0.97 | 0.01339 | -0.014 | -72.469
-11.5 | -0.955 | 0.01278 | -0.014 | -74.771
-11 | -0.939 | 0.01173 | -0.015 | -80.075
-10.5 | -0.92 | 0.01085 | -0.015 | -84.844
-10 | -0.888 | 0.01019 | -0.016 | -87.192
-9.5 | -0.852 | 0.00966 | -0.016 | -88.226
-9 | -0.813 | 0.00925 | -0.017 | -87.863
-8.5 | -0.77 | 0.00895 | -0.017 | -86.1
-8 | -0.725 | 0.00873 | -0.018 | -83.046
-7.5 | -0.677 | 0.00843 | -0.018 | -80.325
-7 | -0.626 | 0.00815 | -0.019 | -76.813
-6.5 | -0.574 | 0.00791 | -0.019 | -72.543
-6 | -0.52 | 0.00768 | -0.02 | -67.634
-5.5 | -0.463 | 0.00751 | -0.02 | -61.713
-5 | -0.406 | 0.00734 | -0.021 | -55.268
-4.5 | -0.348 | 0.00717 | -0.021 | -48.507
-4 | -0.289 | 0.00701 | -0.022 | -41.175
-3.5 | -0.229 | 0.00688 | -0.022 | -33.335
-3 | -0.169 | 0.00676 | -0.023 | -25.028
-2.5 | -0.109 | 0.00618 | -0.023 | -17.65
-2 | -0.048 | 0.00516 | -0.024 | -9.4
-1.5 | 0.012 | 0.00514 | -0.024 | 2.375
-1 | 0.073 | 0.00513 | -0.025 | 14.231
-0.5 | 0.134 | 0.00514 | -0.025 | 26.06
0 | 0.194 | 0.00519 | -0.026 | 37.465
0.5 | 0.255 | 0.00521 | -0.026 | 48.978
1 | 0.316 | 0.00525 | -0.027 | 60.126
1.5 | 0.376 | 0.00532 | -0.027 | 70.77
2 | 0.437 | 0.00544 | -0.028 | 80.28
2.5 | 0.497 | 0.00558 | -0.028 | 89.169
3 | 0.557 | 0.00579 | -0.029 | 96.35
3.5 | 0.618 | 0.00604 | -0.03 | 102.292
4 | 0.677 | 0.00626 | -0.03 | 108.304
4.5 | 0.737 | 0.00648 | -0.031 | 113.73
5 | 0.795 | 0.00671 | -0.031 | 118.457
5.5 | 0.853 | 0.00713 | -0.032 | 119.574
6 | 0.909 | 0.00811 | -0.032 | 112.095
6.5 | 0.964 | 0.00888 | -0.033 | 108.633
7 | 1.012 | 0.00991 | -0.033 | 102.127
7.5 | 1.059 | 0.01046 | -0.034 | 101.276
8 | 1.105 | 0.01096 | -0.034 | 100.768
8.5 | 1.148 | 0.01156 | -0.034 | 99.275
9 | 1.187 | 0.0122 | -0.035 | 97.322
9.5 | 1.221 | 0.01291 | -0.035 | 94.591
10 | 1.251 | 0.01373 | -0.036 | 91.132
10.5 | 1.276 | 0.01465 | -0.036 | 87.123
11 | 1.297 | 0.01563 | -0.036 | 82.985
11.5 | 1.313 | 0.01676 | -0.037 | 78.315
12 | 1.323 | 0.01798 | -0.037 | 73.558
12.5 | 1.323 | 0.01929 | -0.037 | 68.578
13 | 1.316 | 0.02086 | -0.038 | 63.08
13.5 | 1.303 | 0.02254 | -0.038 | 57.819
14 | 1.284 | 0.02466 | -0.038 | 52.074
14.5 | 1.26 | 0.02684 | -0.039 | 46.951
15 | 1.229 | 0.02973 | -0.039 | 41.357
15.5 | 1.196 | 0.03261 | -0.039 | 36.667
16 | 1.156 | 0.0371 | -0.039 | 31.152
16.5 | 1.116 | 0.04072 | -0.039 | 27.399
17 | 1.064 | 0.04972 | -0.039 | 21.401

## 92. Re 7M Mach 0.10 (2)
BIGFOIL.COM POLAR EXPORT
NACA63-314 a=0.2
NACA63-314 a=0.2 |  |  |  | Cl Max: | 1.6722 | at alpha= | 19.5 | deg
XFOIL ncrit=9 |  |  |  | L/D Max: | 128.849 | at alpha= | 3.5 | deg
Re: | 7000000 |  |  | Cd Min: | 0.06749 | at alpha= | 20 | deg
Mach: | 0.1 |  |  | Cl=0 at alpha= | -1.6456 | deg
|  |  |  | @ Cl=0.1, Cd= | 0.0046705
|  |  |  | @ Cl=0.4, Cd= | 0.0041616
|  |  |  | @ Cl=0.6, Cd= | 0.004676
alpha (deg) | Cl | Cd | Cm | Cl/Cd
-20 | -1.6247 | 0.03974 | -0.0527 | -40.8832
-19.5 | -1.6277 | 0.03456 | -0.0533 | -47.0978
-19 | -1.6246 | 0.03038 | -0.0529 | -53.476
-18.5 | -1.6183 | 0.02683 | -0.0516 | -60.3168
-18 | -1.6052 | 0.02411 | -0.0497 | -66.5782
-17.5 | -1.5888 | 0.0219 | -0.0472 | -72.5479
-17 | -1.5707 | 0.02008 | -0.0441 | -78.2221
-16 | -1.5341 | 0.01773 | -0.0347 | -86.5257
-15.5 | -1.5021 | 0.01687 | -0.0314 | -89.0397
-15 | -1.4617 | 0.01607 | -0.0293 | -90.9583
-14.5 | -1.4192 | 0.0152 | -0.0276 | -93.3684
-14 | -1.3752 | 0.01428 | -0.026 | -96.3025
-13.5 | -1.3283 | 0.0135 | -0.0248 | -98.3926
-13 | -1.2792 | 0.01281 | -0.0238 | -99.8595
-12.5 | -1.2285 | 0.01221 | -0.0231 | -100.6143
-12 | -1.1766 | 0.01166 | -0.0225 | -100.9091
-11.5 | -1.1236 | 0.01117 | -0.0221 | -100.5909
-11 | -1.0695 | 0.01077 | -0.0219 | -99.3036
-10.5 | -1.0164 | 0.01017 | -0.0215 | -99.941
-10 | -0.9621 | 0.00967 | -0.0212 | -99.4933
-9.5 | -0.9068 | 0.00927 | -0.0212 | -97.8209
-9 | -0.8508 | 0.00892 | -0.0212 | -95.3812
-8.5 | -0.7944 | 0.0086 | -0.0213 | -92.3721
-8 | -0.738 | 0.00824 | -0.0214 | -89.5631
-7.5 | -0.6813 | 0.00791 | -0.0215 | -86.1315
-7 | -0.624 | 0.00765 | -0.0217 | -81.5686
-6.5 | -0.5662 | 0.00742 | -0.022 | -76.3073
-6 | -0.5086 | 0.00715 | -0.0223 | -71.1329
-5.5 | -0.4507 | 0.00694 | -0.0227 | -64.9424
-5 | -0.3923 | 0.00676 | -0.0231 | -58.0325
-4.5 | -0.3341 | 0.00655 | -0.0236 | -51.0076
-4 | -0.2755 | 0.0064 | -0.024 | -43.0469
-3.5 | -0.2169 | 0.00623 | -0.0245 | -34.8154
-3 | -0.1583 | 0.00603 | -0.0251 | -26.2521
-2.5 | -0.0998 | 0.00582 | -0.0256 | -17.1478
-2 | -0.0414 | 0.00556 | -0.0262 | -7.446
-1.5 | 0.017 | 0.00528 | -0.0268 | 3.2197
-1 | 0.0748 | 0.00484 | -0.0274 | 15.4545
-0.5 | 0.1328 | 0.00445 | -0.0281 | 29.8427
0 | 0.1915 | 0.00422 | -0.0287 | 45.3791
0.5 | 0.2509 | 0.00418 | -0.0294 | 60.0239
1 | 0.31 | 0.00412 | -0.0301 | 75.2427
1.5 | 0.3693 | 0.00412 | -0.0308 | 89.6359
2 | 0.4284 | 0.0042 | -0.0315 | 102
2.5 | 0.4874 | 0.00432 | -0.0322 | 112.8241
3 | 0.5459 | 0.0045 | -0.0328 | 121.3111
3.5 | 0.6043 | 0.00469 | -0.0334 | 128.8486
4 | 0.6603 | 0.00523 | -0.0338 | 126.2524
4.5 | 0.7167 | 0.00566 | -0.0342 | 126.6254
5 | 0.7721 | 0.00618 | -0.0345 | 124.9353
5.5 | 0.8259 | 0.00685 | -0.0345 | 120.5693
6 | 0.8802 | 0.0074 | -0.0346 | 118.9459
6.5 | 0.9339 | 0.00795 | -0.0346 | 117.4717
7 | 0.9869 | 0.0085 | -0.0345 | 116.1059
7.5 | 1.0404 | 0.00895 | -0.0344 | 116.2458
8 | 1.0935 | 0.00937 | -0.0342 | 116.7022
8.5 | 1.1462 | 0.00978 | -0.034 | 117.1984
9 | 1.1978 | 0.01021 | -0.0336 | 117.3164
9.5 | 1.2473 | 0.01071 | -0.0329 | 116.4613
10 | 1.2955 | 0.01113 | -0.032 | 116.3971
10.5 | 1.3412 | 0.01163 | -0.0306 | 115.3224
11 | 1.3873 | 0.01223 | -0.0295 | 113.4342
11.5 | 1.43 | 0.0129 | -0.0278 | 110.8527
12 | 1.4647 | 0.01371 | -0.0249 | 106.8344
12.5 | 1.4849 | 0.01459 | -0.0197 | 101.7752
13 | 1.5094 | 0.01571 | -0.016 | 96.0789
13.5 | 1.5327 | 0.01714 | -0.0127 | 89.4224
14 | 1.5546 | 0.01888 | -0.0099 | 82.3411
14.5 | 1.576 | 0.02083 | -0.0074 | 75.6601
15 | 1.5976 | 0.02294 | -0.0054 | 69.6425
15.5 | 1.6157 | 0.02544 | -0.0035 | 63.5102
16 | 1.6293 | 0.02844 | -0.0018 | 57.289
16.5 | 1.6417 | 0.03173 | -0.0004 | 51.7397
17 | 1.6542 | 0.03521 | 0.0005 | 46.981
17.5 | 1.6632 | 0.03926 | 0.0011 | 42.3637
18 | 1.6703 | 0.04373 | 0.0012 | 38.1957
18.5 | 1.6704 | 0.04921 | 0.0008 | 33.9443
19 | 1.67 | 0.05506 | -0.0001 | 30.3305
19.5 | 1.6722 | 0.06087 | -0.0014 | 27.4717
20 | 1.6701 | 0.06749 | -0.0033 | 24.7459

## 93. Re 7M Mach 0.25 (1)
BIGFOIL.COM POLAR EXPORT
NACA63-314 a=0.2
NACA63-314 a=0.2 |  |  |  | Cl Max: | 1.28 | at alpha= | 11.5 | deg
JavaFoil+Calcfoil stall+Eppler ext transition |  |  |  | L/D Max: | 118.806 | at alpha= | 5 | deg
Re: | 7000000 |  |  | Cd Min: | 0.00515 | at alpha= | -1 | deg
Mach: | 0.25 |  |  | Cl=0 at alpha= | -1.6032 | deg
|  |  |  | @ Cl=0.1, Cd= | 0.0051659
|  |  |  | @ Cl=0.4, Cd= | 0.0054031
|  |  |  | @ Cl=0.6, Cd= | 0.0060207
alpha (deg) | Cl | Cd | Cm | Cl/Cd
-16 | -0.48 | 0.13584 | -0.005 | -3.532
-15.5 | -0.537 | 0.11771 | -0.006 | -4.559
-15 | -0.589 | 0.10958 | -0.006 | -5.371
-14.5 | -0.635 | 0.1041 | -0.006 | -6.098
-14 | -0.677 | 0.09441 | -0.007 | -7.167
-13.5 | -0.711 | 0.08876 | -0.007 | -8.011
-13 | -0.741 | 0.08106 | -0.008 | -9.136
-12.5 | -0.758 | 0.07294 | -0.009 | -10.387
-12 | -0.777 | 0.05911 | -0.01 | -13.139
-11.5 | -0.877 | 0.01796 | -0.014 | -48.867
-11 | -0.887 | 0.01407 | -0.015 | -63.062
-10.5 | -0.883 | 0.0123 | -0.016 | -71.785
-10 | -0.875 | 0.01109 | -0.016 | -78.94
-9.5 | -0.847 | 0.01025 | -0.017 | -82.64
-9 | -0.814 | 0.00983 | -0.017 | -82.77
-8.5 | -0.776 | 0.00935 | -0.018 | -82.997
-8 | -0.734 | 0.00895 | -0.018 | -81.977
-7.5 | -0.687 | 0.00865 | -0.019 | -79.448
-7 | -0.638 | 0.00839 | -0.019 | -76.049
-6.5 | -0.586 | 0.00813 | -0.02 | -72.095
-6 | -0.531 | 0.00788 | -0.02 | -67.478
-5.5 | -0.475 | 0.00764 | -0.021 | -62.115
-5 | -0.416 | 0.00744 | -0.021 | -55.96
-4.5 | -0.357 | 0.00727 | -0.022 | -49.082
-4 | -0.296 | 0.0071 | -0.022 | -41.757
-3.5 | -0.235 | 0.00699 | -0.023 | -33.682
-3 | -0.174 | 0.00684 | -0.023 | -25.403
-2.5 | -0.112 | 0.00633 | -0.024 | -17.7
-2 | -0.05 | 0.00521 | -0.024 | -9.572
-1.5 | 0.013 | 0.00518 | -0.025 | 2.42
-1 | 0.075 | 0.00515 | -0.025 | 14.58
-0.5 | 0.138 | 0.00519 | -0.026 | 26.498
0 | 0.2 | 0.00521 | -0.027 | 38.374
0.5 | 0.262 | 0.00525 | -0.027 | 49.909
1 | 0.324 | 0.0053 | -0.028 | 61.227
1.5 | 0.387 | 0.00538 | -0.028 | 71.856
2 | 0.449 | 0.00549 | -0.029 | 81.702
2.5 | 0.511 | 0.00567 | -0.029 | 90.072
3 | 0.573 | 0.00591 | -0.03 | 96.899
3.5 | 0.634 | 0.00616 | -0.03 | 102.966
4 | 0.696 | 0.00639 | -0.031 | 108.986
4.5 | 0.756 | 0.00661 | -0.031 | 114.419
5 | 0.816 | 0.00687 | -0.032 | 118.806
5.5 | 0.875 | 0.00746 | -0.033 | 117.273
6 | 0.933 | 0.00851 | -0.033 | 109.608
6.5 | 0.982 | 0.00987 | -0.033 | 99.506
7 | 1.032 | 0.01037 | -0.034 | 99.528
7.5 | 1.079 | 0.01101 | -0.034 | 97.978
8 | 1.123 | 0.01162 | -0.035 | 96.667
8.5 | 1.165 | 0.01233 | -0.035 | 94.427
9 | 1.2 | 0.01311 | -0.036 | 91.536
9.5 | 1.23 | 0.01401 | -0.036 | 87.789
10 | 1.253 | 0.015 | -0.036 | 83.517
10.5 | 1.269 | 0.01606 | -0.037 | 79.041
11 | 1.279 | 0.01726 | -0.037 | 74.102
11.5 | 1.28 | 0.01864 | -0.038 | 68.671
12 | 1.273 | 0.02032 | -0.038 | 62.642
12.5 | 1.249 | 0.02223 | -0.038 | 56.192
13 | 1.214 | 0.0246 | -0.038 | 49.359
13.5 | 1.169 | 0.02733 | -0.039 | 42.768
14 | 1.113 | 0.03083 | -0.039 | 36.099
14.5 | 1.046 | 0.03535 | -0.039 | 29.605
15 | 0.965 | 0.04351 | -0.038 | 22.192
15.5 | 0.86 | 0.06491 | -0.036 | 13.255
16 | 0.738 | 0.10706 | -0.029 | 6.89
16.5 | 0.651 | 0.12817 | -0.025 | 5.079

## 94. Re 7M Mach 0.25 (2)
BIGFOIL.COM POLAR EXPORT
NACA63-314 a=0.2
NACA63-314 a=0.2 |  |  |  | Cl Max: | 1.6106 | at alpha= | 17.5 | deg
XFOIL ncrit=9 |  |  |  | L/D Max: | 131.811 | at alpha= | 3.5 | deg
Re: | 7000000 |  |  | Cd Min: | 0.19151 | at alpha= | -20 | deg
Mach: | 0.25 |  |  | Cl=0 at alpha= | -1.6512 | deg
|  |  |  | @ Cl=0.1, Cd= | 0.0047484
|  |  |  | @ Cl=0.4, Cd= | 0.0041829
|  |  |  | @ Cl=0.6, Cd= | 0.0046637
alpha (deg) | Cl | Cd | Cm | Cl/Cd
-20 | -0.856 | 0.19151 | 0.0414 | -4.4697
-19.5 | -1.2083 | 0.11003 | -0.0178 | -10.9816
-19 | -1.3741 | 0.07399 | -0.0453 | -18.5714
-18.5 | -1.4261 | 0.05907 | -0.0556 | -24.1425
-18 | -1.452 | 0.04906 | -0.0611 | -29.5964
-17.5 | -1.4736 | 0.04076 | -0.0644 | -36.1531
-17 | -1.4886 | 0.034 | -0.0655 | -43.7824
-16.5 | -1.4941 | 0.02881 | -0.0646 | -51.8605
-15.5 | -1.4694 | 0.02246 | -0.0595 | -65.423
-15 | -1.455 | 0.02063 | -0.0544 | -70.5284
-14.5 | -1.44 | 0.01899 | -0.0485 | -75.8294
-14 | -1.4142 | 0.01774 | -0.0429 | -79.7182
-13.5 | -1.3722 | 0.01657 | -0.0395 | -82.8123
-13 | -1.3301 | 0.01514 | -0.0363 | -87.8534
-12.5 | -1.2811 | 0.01406 | -0.0339 | -91.1166
-12 | -1.2284 | 0.01319 | -0.0319 | -93.1312
-11.5 | -1.1736 | 0.01243 | -0.0303 | -94.4167
-11 | -1.1169 | 0.01183 | -0.029 | -94.4125
-10.5 | -1.0599 | 0.01122 | -0.0279 | -94.4652
-10 | -1.0031 | 0.01055 | -0.0268 | -95.0806
-9.5 | -0.9459 | 0.00988 | -0.0259 | -95.7389
-9 | -0.8872 | 0.00939 | -0.0253 | -94.4835
-8.5 | -0.8278 | 0.00898 | -0.0248 | -92.1826
-8 | -0.768 | 0.00861 | -0.0245 | -89.1986
-7.5 | -0.7083 | 0.00822 | -0.0242 | -86.1679
-7 | -0.6485 | 0.00786 | -0.024 | -82.5064
-6.5 | -0.5882 | 0.00759 | -0.0241 | -77.4967
-6 | -0.5276 | 0.00734 | -0.0241 | -71.8801
-5.5 | -0.4672 | 0.00706 | -0.0243 | -66.1756
-4.5 | -0.3457 | 0.00665 | -0.0248 | -51.985
-4 | -0.2849 | 0.00647 | -0.0252 | -44.034
-3.5 | -0.2241 | 0.00629 | -0.0256 | -35.628
-3 | -0.1632 | 0.00612 | -0.0261 | -26.6667
-2.5 | -0.1026 | 0.00588 | -0.0265 | -17.449
-2 | -0.0422 | 0.00563 | -0.0271 | -7.4956
-1.5 | 0.0183 | 0.00535 | -0.0277 | 3.4206
-0.5 | 0.1378 | 0.00447 | -0.029 | 30.8277
0 | 0.1985 | 0.00426 | -0.0296 | 46.5962
0.5 | 0.26 | 0.00421 | -0.0304 | 61.7577
1 | 0.3211 | 0.00414 | -0.0311 | 77.5604
1.5 | 0.3824 | 0.00416 | -0.0318 | 91.9231
2 | 0.4438 | 0.00424 | -0.0324 | 104.6698
2.5 | 0.5049 | 0.00437 | -0.0331 | 115.5378
3 | 0.5656 | 0.00455 | -0.0337 | 124.3077
3.5 | 0.6261 | 0.00475 | -0.0343 | 131.8105
4 | 0.684 | 0.00532 | -0.0346 | 128.5714
4.5 | 0.7425 | 0.00577 | -0.0349 | 128.6828
6.5 | 0.9656 | 0.00831 | -0.0343 | 116.1974
7.5 | 1.0762 | 0.00932 | -0.0334 | 115.4721
8 | 1.1312 | 0.00977 | -0.0328 | 115.783
8.5 | 1.1848 | 0.01027 | -0.032 | 115.3651
9 | 1.2368 | 0.01081 | -0.0309 | 114.4126
9.5 | 1.2873 | 0.01134 | -0.0295 | 113.5185
10 | 1.3325 | 0.01194 | -0.0271 | 111.5997
10.5 | 1.3782 | 0.01251 | -0.0249 | 110.1679
11 | 1.4134 | 0.01331 | -0.0211 | 106.1908
11.5 | 1.4328 | 0.01442 | -0.0152 | 99.362
12 | 1.4595 | 0.01574 | -0.0112 | 92.7255
12.5 | 1.4857 | 0.01734 | -0.0078 | 85.6805
13 | 1.5087 | 0.01935 | -0.0046 | 77.969
13.5 | 1.5314 | 0.02161 | -0.0018 | 70.8653
14 | 1.5522 | 0.02418 | 0.0006 | 64.1935
14.5 | 1.5679 | 0.0273 | 0.0029 | 57.4322
15 | 1.5819 | 0.03074 | 0.0047 | 51.4606
15.5 | 1.5923 | 0.03471 | 0.0062 | 45.8744
16 | 1.601 | 0.03915 | 0.0071 | 40.894
16.5 | 1.6047 | 0.04436 | 0.0075 | 36.1745
17 | 1.6096 | 0.04979 | 0.0073 | 32.3278
17.5 | 1.6106 | 0.05594 | 0.0065 | 28.7916
18 | 1.6082 | 0.06276 | 0.005 | 25.6246
18.5 | 1.6015 | 0.07047 | 0.0028 | 22.726
19 | 1.5918 | 0.07894 | -0.0002 | 20.1647
19.5 | 1.5763 | 0.08862 | -0.0043 | 17.7872
20 | 1.5582 | 0.09916 | -0.0094 | 15.714

## 95. Re 7M Mach 0.50 (1)
BIGFOIL.COM POLAR EXPORT
NACA63-314 a=0.2
NACA63-314 a=0.2 |  |  |  | Cl Max: | 1.21 | at alpha= | 19.5 | deg
JavaFoil+Calcfoil stall+Eppler ext transition |  |  |  | L/D Max: | 114.727 | at alpha= | 5 | deg
Re: | 7000000 |  |  | Cd Min: | 0.00531 | at alpha= | -1.5 | deg
Mach: | 0.5 |  |  | Cl=0 at alpha= | -1.6 | deg
|  |  |  | @ Cl=0.1, Cd= | 0.0053246
|  |  |  | @ Cl=0.4, Cd= | 0.0055997
|  |  |  | @ Cl=0.6, Cd= | 0.0061852
alpha (deg) | Cl | Cd | Cm | Cl/Cd
-20 | -1.025 | 0.15003 | -0.006 | -6.833
-19.5 | -0.994 | 0.14875 | -0.006 | -6.682
-19 | -0.965 | 0.1424 | -0.006 | -6.774
-18.5 | -0.937 | 0.14098 | -0.006 | -6.644
-18 | -0.909 | 0.13376 | -0.006 | -6.799
-17.5 | -0.886 | 0.13094 | -0.007 | -6.767
-17 | -0.856 | 0.12593 | -0.007 | -6.799
-16.5 | -0.826 | 0.12209 | -0.007 | -6.768
-16 | -0.799 | 0.11782 | -0.007 | -6.781
-15.5 | -0.772 | 0.11197 | -0.007 | -6.893
-15 | -0.746 | 0.10816 | -0.008 | -6.9
-14.5 | -0.717 | 0.10382 | -0.007 | -6.906
-14 | -0.689 | 0.09908 | -0.008 | -6.955
-13.5 | -0.662 | 0.08945 | -0.008 | -7.403
-13 | -0.635 | 0.08345 | -0.008 | -7.611
-12.5 | -0.606 | 0.09086 | -0.008 | -6.669
-12 | -0.578 | 0.08168 | -0.008 | -7.082
-11.5 | -0.552 | 0.07399 | -0.009 | -7.467
-11 | -0.528 | 0.06606 | -0.01 | -7.998
-10.5 | -0.524 | 0.04533 | -0.014 | -11.552
-10 | -0.467 | 0.07233 | -0.009 | -6.452
-9.5 | -0.44 | 0.06426 | -0.009 | -6.84
-9 | -0.413 | 0.05755 | -0.01 | -7.18
-8.5 | -0.448 | 0.01687 | -0.018 | -26.554
-8 | -0.356 | 0.05415 | -0.01 | -6.577
-7.5 | -0.627 | 0.01125 | -0.021 | -55.694
-7 | -0.645 | 0.00989 | -0.021 | -65.163
-6.5 | -0.617 | 0.00924 | -0.022 | -66.792
-6 | -0.573 | 0.00876 | -0.023 | -65.382
-5.5 | -0.518 | 0.00836 | -0.023 | -61.979
-5 | -0.458 | 0.00805 | -0.024 | -56.867
-4.5 | -0.394 | 0.0078 | -0.024 | -50.537
-4 | -0.329 | 0.00754 | -0.025 | -43.635
-3.5 | -0.262 | 0.00735 | -0.025 | -35.63
-3 | -0.194 | 0.00715 | -0.026 | -27.093
-2.5 | -0.125 | 0.00698 | -0.027 | -17.912
-2 | -0.056 | 0.00616 | -0.027 | -9.035
-1.5 | 0.014 | 0.00531 | -0.028 | 2.64
-1 | 0.084 | 0.00532 | -0.028 | 15.785
-0.5 | 0.154 | 0.00534 | -0.029 | 28.817
0 | 0.223 | 0.00538 | -0.03 | 41.502
0.5 | 0.293 | 0.00544 | -0.03 | 53.814
1 | 0.362 | 0.00554 | -0.031 | 65.403
1.5 | 0.432 | 0.00565 | -0.031 | 76.423
2 | 0.501 | 0.00582 | -0.032 | 86.073
2.5 | 0.57 | 0.00602 | -0.033 | 94.691
3 | 0.639 | 0.0064 | -0.033 | 99.983
3.5 | 0.708 | 0.00672 | -0.034 | 105.388
4 | 0.777 | 0.00706 | -0.035 | 110.019
4.5 | 0.843 | 0.00742 | -0.035 | 113.687
5 | 0.908 | 0.00792 | -0.036 | 114.727
5.5 | 0.961 | 0.00933 | -0.036 | 103.006
6 | 1.012 | 0.01146 | -0.036 | 88.317
6.5 | 1.062 | 0.01231 | -0.037 | 86.311
7 | 1.106 | 0.01332 | -0.037 | 83.042
7.5 | 1.141 | 0.01444 | -0.038 | 79.002
8 | 1.162 | 0.01578 | -0.038 | 73.673
8.5 | 1.16 | 0.01749 | -0.038 | 66.335
9 | 1.097 | 0.01965 | -0.039 | 55.832
9.5 | 0.722 | 0.02234 | -0.039 | 32.315
10 | 0.725 | 0.03256 | -0.037 | 22.253
10.5 | 0.78 | 0.02584 | -0.04 | 30.179
11 | 0.802 | 0.03028 | -0.04 | 26.491
11.5 | 0.722 | 0.08327 | -0.023 | 8.672
12 | 0.861 | 0.03346 | -0.041 | 25.729
12.5 | 0.853 | 0.05072 | -0.038 | 16.826
13 | 0.818 | 0.08847 | -0.03 | 9.246
13.5 | 0.83 | 0.09557 | -0.025 | 8.685
14 | 0.868 | 0.09709 | -0.03 | 8.94
14.5 | 0.907 | 0.09806 | -0.033 | 9.253
15 | 0.911 | 0.11095 | -0.027 | 8.207
15.5 | 0.955 | 0.10762 | -0.032 | 8.872
16 | 1.01 | 0.09678 | -0.037 | 10.436
16.5 | 0.991 | 0.12167 | -0.028 | 8.149
17 | 1.036 | 0.11974 | -0.034 | 8.652
17.5 | 1.103 | 0.10071 | -0.04 | 10.951
18 | 1.088 | 0.13805 | -0.034 | 7.878
18.5 | 1.114 | 0.13261 | -0.035 | 8.397
19 | 1.185 | 0.10948 | -0.041 | 10.824
19.5 | 1.21 | 0.11832 | -0.041 | 10.223
20 | 1.182 | 0.15102 | -0.034 | 7.823

## 96. Re 7M Mach 0.50 (2)
BIGFOIL.COM POLAR EXPORT
NACA63-314 a=0.2
NACA63-314 a=0.2 |  |  |  | Cl Max: | 1.3817 | at alpha= | 10.5 | deg
XFOIL ncrit=9 |  |  |  | L/D Max: | 142.574 | at alpha= | 3.5 | deg
Re: | 7000000 |  |  | Cd Min: | 0.13111 | at alpha= | 15.5 | deg
Mach: | 0.5 |  |  | Cl=0 at alpha= | -1.6767 | deg
|  |  |  | @ Cl=0.1, Cd= | 0.0051031
|  |  |  | @ Cl=0.4, Cd= | 0.0043397
|  |  |  | @ Cl=0.6, Cd= | 0.0046412
alpha (deg) | Cl | Cd | Cm | Cl/Cd
-13 | -0.5834 | 0.12484 | -0.0049 | -4.6732
-12.5 | -0.5963 | 0.11133 | -0.0136 | -5.3561
-12 | -0.6163 | 0.09762 | -0.023 | -6.3133
-11.5 | -0.6427 | 0.0837 | -0.0329 | -7.6786
-11 | -0.6683 | 0.0699 | -0.0429 | -9.5608
-10.5 | -0.6924 | 0.05506 | -0.0544 | -12.5754
-10 | -0.7255 | 0.04371 | -0.0627 | -16.598
-9.5 | -0.76 | 0.03491 | -0.0663 | -21.7703
-9 | -0.7922 | 0.02837 | -0.0646 | -27.9239
-8.5 | -0.828 | 0.0233 | -0.0563 | -35.5365
-8 | -0.8353 | 0.01711 | -0.0495 | -48.8194
-7.5 | -0.8117 | 0.01212 | -0.0433 | -66.9719
-7 | -0.7551 | 0.00999 | -0.039 | -75.5856
-6.5 | -0.6874 | 0.00889 | -0.0362 | -77.3228
-6 | -0.6157 | 0.00825 | -0.0342 | -74.6303
-5.5 | -0.5432 | 0.00781 | -0.0328 | -69.5519
-4.5 | -0.3992 | 0.0071 | -0.0312 | -56.2254
-4 | -0.3274 | 0.00686 | -0.0309 | -47.7259
-3 | -0.1852 | 0.00641 | -0.0308 | -28.8924
-2.5 | -0.1146 | 0.00622 | -0.031 | -18.4244
-2 | -0.045 | 0.00592 | -0.0313 | -7.6014
-1.5 | 0.0246 | 0.00561 | -0.0318 | 4.385
-1 | 0.0931 | 0.00516 | -0.0324 | 18.0426
-0.5 | 0.161 | 0.0046 | -0.033 | 35
0 | 0.2307 | 0.00439 | -0.0337 | 52.5513
0.5 | 0.3014 | 0.00434 | -0.0345 | 69.447
1 | 0.372 | 0.00432 | -0.0352 | 86.1111
1.5 | 0.4429 | 0.00437 | -0.036 | 101.3501
2 | 0.5141 | 0.00445 | -0.0367 | 115.5281
2.5 | 0.585 | 0.00459 | -0.0372 | 127.451
3 | 0.6553 | 0.00483 | -0.0377 | 135.6729
3.5 | 0.7257 | 0.00509 | -0.038 | 142.5737
4 | 0.7929 | 0.00567 | -0.0378 | 139.8413
4.5 | 0.8593 | 0.0063 | -0.0373 | 136.3968
5 | 0.9212 | 0.00723 | -0.0361 | 127.4136
5.5 | 0.9816 | 0.00816 | -0.0344 | 120.2941
6 | 1.0392 | 0.00913 | -0.032 | 113.8226
6.5 | 1.0975 | 0.00993 | -0.0294 | 110.5237
7 | 1.1558 | 0.01063 | -0.0265 | 108.73
7.5 | 1.2083 | 0.01143 | -0.0225 | 105.713
8 | 1.2404 | 0.01234 | -0.0154 | 100.5186
8.5 | 1.2697 | 0.01382 | -0.0091 | 91.8741
9 | 1.3022 | 0.01557 | -0.0038 | 83.6352
9.5 | 1.3382 | 0.01764 | 0.0003 | 75.8617
10 | 1.3646 | 0.02059 | 0.0047 | 66.2749
10.5 | 1.3817 | 0.02437 | 0.0091 | 56.6968
11 | 1.3772 | 0.02986 | 0.0129 | 46.1219
11.5 | 1.3542 | 0.03709 | 0.0154 | 36.5112
12 | 1.3254 | 0.04556 | 0.0161 | 29.0913
12.5 | 1.2951 | 0.05494 | 0.0151 | 23.573
13 | 1.2645 | 0.06533 | 0.0122 | 19.3556
13.5 | 1.2327 | 0.07689 | 0.0075 | 16.032
14 | 1.2013 | 0.0895 | 0.001 | 13.4223
14.5 | 1.1738 | 0.10265 | -0.0066 | 11.435
15 | 1.1443 | 0.11695 | -0.0157 | 9.7845
15.5 | 1.121 | 0.13111 | -0.025 | 8.5501

## 97. Re 8M Mach 0.00 (1)
BIGFOIL.COM POLAR EXPORT
NACA63-314 a=0.2
NACA63-314 a=0.2 |  |  |  | Cl Max: | 1.333 | at alpha= | 12.5 | deg
JavaFoil+Calcfoil stall+Eppler ext transition |  |  |  | L/D Max: | 118.842 | at alpha= | 5 | deg
Re: | 8000000 |  |  | Cd Min: | 0.0051 | at alpha= | -1 | deg
Mach: | 0 |  |  | Cl=0 at alpha= | -1.6 | deg
|  |  |  | @ Cl=0.1, Cd= | 0.0051
|  |  |  | @ Cl=0.4, Cd= | 0.0053684
|  |  |  | @ Cl=0.6, Cd= | 0.0059925
alpha (deg) | Cl | Cd | Cm | Cl/Cd
-18 | -0.72 | 0.13102 | -0.005 | -5.498
-17.5 | -0.743 | 0.12275 | -0.006 | -6.054
-17 | -0.764 | 0.11551 | -0.006 | -6.618
-16.5 | -0.785 | 0.10772 | -0.006 | -7.289
-16 | -0.804 | 0.10077 | -0.007 | -7.98
-15.5 | -0.822 | 0.0937 | -0.007 | -8.768
-15 | -0.838 | 0.08588 | -0.008 | -9.755
-14.5 | -0.884 | 0.0579 | -0.009 | -15.262
-14 | -0.931 | 0.03603 | -0.011 | -25.828
-13.5 | -0.96 | 0.02529 | -0.012 | -37.955
-13 | -0.988 | 0.01719 | -0.013 | -57.466
-12.5 | -0.987 | 0.0148 | -0.013 | -66.695
-12 | -0.983 | 0.01253 | -0.014 | -78.424
-11.5 | -0.965 | 0.01208 | -0.014 | -79.858
-11 | -0.952 | 0.01099 | -0.015 | -86.647
-10.5 | -0.922 | 0.01042 | -0.015 | -88.552
-10 | -0.889 | 0.00997 | -0.016 | -89.183
-9.5 | -0.852 | 0.00941 | -0.016 | -90.55
-9 | -0.812 | 0.00903 | -0.017 | -89.919
-8.5 | -0.769 | 0.00874 | -0.017 | -87.987
-8 | -0.723 | 0.00854 | -0.018 | -84.634
-7.5 | -0.675 | 0.00818 | -0.018 | -82.437
-7 | -0.624 | 0.00798 | -0.019 | -78.16
-6.5 | -0.572 | 0.00774 | -0.019 | -73.799
-6 | -0.517 | 0.00754 | -0.02 | -68.621
-5.5 | -0.461 | 0.00735 | -0.02 | -62.777
-5 | -0.404 | 0.00719 | -0.021 | -56.175
-4.5 | -0.346 | 0.00702 | -0.021 | -49.322
-4 | -0.287 | 0.00687 | -0.022 | -41.836
-3.5 | -0.228 | 0.00677 | -0.022 | -33.682
-3 | -0.168 | 0.00664 | -0.023 | -25.385
-2.5 | -0.108 | 0.00618 | -0.023 | -17.548
-2 | -0.048 | 0.00576 | -0.024 | -8.379
-1.5 | 0.012 | 0.00512 | -0.024 | 2.371
-1 | 0.073 | 0.0051 | -0.025 | 14.26
-0.5 | 0.133 | 0.0051 | -0.025 | 26.116
0 | 0.193 | 0.00515 | -0.026 | 37.578
0.5 | 0.254 | 0.00518 | -0.026 | 48.962
1 | 0.314 | 0.00525 | -0.027 | 59.83
1.5 | 0.374 | 0.00533 | -0.027 | 70.297
2 | 0.435 | 0.00542 | -0.028 | 80.2
2.5 | 0.495 | 0.0056 | -0.028 | 88.3
3 | 0.555 | 0.00585 | -0.029 | 94.778
3.5 | 0.615 | 0.00604 | -0.029 | 101.763
4 | 0.674 | 0.00625 | -0.03 | 107.936
4.5 | 0.733 | 0.0064 | -0.03 | 114.54
5 | 0.791 | 0.00666 | -0.031 | 118.842
5.5 | 0.848 | 0.00731 | -0.032 | 116.111
6 | 0.905 | 0.00811 | -0.032 | 111.594
6.5 | 0.96 | 0.00866 | -0.033 | 110.85
7 | 1.01 | 0.00937 | -0.033 | 107.788
7.5 | 1.057 | 0.01013 | -0.033 | 104.357
8 | 1.103 | 0.01061 | -0.034 | 103.902
8.5 | 1.146 | 0.01116 | -0.034 | 102.685
9 | 1.186 | 0.01176 | -0.035 | 100.833
9.5 | 1.221 | 0.01247 | -0.035 | 97.887
10 | 1.252 | 0.01318 | -0.035 | 94.96
10.5 | 1.278 | 0.01404 | -0.036 | 91.051
11 | 1.3 | 0.01495 | -0.036 | 86.994
11.5 | 1.318 | 0.01594 | -0.037 | 82.641
12 | 1.33 | 0.01711 | -0.037 | 77.749
12.5 | 1.333 | 0.0183 | -0.037 | 72.834
13 | 1.33 | 0.01976 | -0.038 | 67.28
13.5 | 1.321 | 0.02135 | -0.038 | 61.855
14 | 1.306 | 0.02326 | -0.038 | 56.135
14.5 | 1.286 | 0.02526 | -0.039 | 50.921
15 | 1.261 | 0.02796 | -0.039 | 45.092
15.5 | 1.232 | 0.03031 | -0.039 | 40.669
16 | 1.198 | 0.03412 | -0.039 | 35.122
16.5 | 1.162 | 0.03797 | -0.039 | 30.61
17 | 1.124 | 0.04228 | -0.04 | 26.581
17.5 | 1.079 | 0.04978 | -0.039 | 21.668

## 98. Re 8M Mach 0.00 (2)
BIGFOIL.COM POLAR EXPORT
NACA63-314 a=0.2
NACA63-314 a=0.2 |  |  |  | Cl Max: | 1.7043 | at alpha= | 20 | deg
XFOIL ncrit=9 |  |  |  | L/D Max: | 128.565 | at alpha= | 3.5 | deg
Re: | 8000000 |  |  | Cd Min: | 0.0602 | at alpha= | 20 | deg
Mach: | 0 |  |  | Cl=0 at alpha= | -1.6431 | deg
|  |  |  | @ Cl=0.1, Cd= | 0.0047007
|  |  |  | @ Cl=0.4, Cd= | 0.0041004
|  |  |  | @ Cl=0.6, Cd= | 0.0046687
alpha (deg) | Cl | Cd | Cm | Cl/Cd
-20 | -1.6719 | 0.03262 | -0.0505 | -51.2538
-19.5 | -1.6669 | 0.02884 | -0.0498 | -57.7982
-19 | -1.6568 | 0.02581 | -0.0484 | -64.1922
-18.5 | -1.6461 | 0.02312 | -0.0463 | -71.1981
-18 | -1.6299 | 0.02108 | -0.0438 | -77.3197
-17.5 | -1.6119 | 0.01941 | -0.0407 | -83.0448
-17 | -1.5935 | 0.01809 | -0.0367 | -88.0873
-16.5 | -1.5762 | 0.01713 | -0.0314 | -92.014
-16 | -1.5422 | 0.01647 | -0.0286 | -93.6369
-15.5 | -1.5027 | 0.0157 | -0.0268 | -95.7134
-15 | -1.4596 | 0.01499 | -0.0253 | -97.3716
-14.5 | -1.4148 | 0.01427 | -0.0241 | -99.1451
-14 | -1.3693 | 0.01349 | -0.023 | -101.5048
-13.5 | -1.3217 | 0.01279 | -0.0222 | -103.3385
-13 | -1.2726 | 0.01215 | -0.0215 | -104.7407
-12.5 | -1.222 | 0.0116 | -0.021 | -105.3448
-12 | -1.1702 | 0.0111 | -0.0207 | -105.4234
-11.5 | -1.1175 | 0.01064 | -0.0204 | -105.0282
-11 | -1.0638 | 0.01026 | -0.0204 | -103.6842
-10.5 | -1.0103 | 0.00979 | -0.0202 | -103.1971
-10 | -0.9564 | 0.00932 | -0.0201 | -102.618
-9.5 | -0.9016 | 0.00893 | -0.0202 | -100.963
-9 | -0.846 | 0.0086 | -0.0203 | -98.3721
-8.5 | -0.79 | 0.00831 | -0.0205 | -95.0662
-8 | -0.7338 | 0.00801 | -0.0207 | -91.6105
-7.5 | -0.6775 | 0.00768 | -0.0209 | -88.2161
-7 | -0.6207 | 0.00742 | -0.0212 | -83.6523
-6.5 | -0.5634 | 0.00722 | -0.0216 | -78.0332
-6 | -0.506 | 0.00698 | -0.0219 | -72.4928
-5.5 | -0.4484 | 0.00676 | -0.0224 | -66.3314
-5 | -0.3905 | 0.0066 | -0.0228 | -59.1667
-4.5 | -0.3325 | 0.0064 | -0.0233 | -51.9531
-4 | -0.2743 | 0.00625 | -0.0238 | -43.888
-3.5 | -0.2161 | 0.00609 | -0.0243 | -35.4844
-3 | -0.1577 | 0.00593 | -0.0249 | -26.5936
-2.5 | -0.0996 | 0.0057 | -0.0254 | -17.4737
-2 | -0.0414 | 0.00547 | -0.026 | -7.5686
-1 | 0.0746 | 0.00489 | -0.0272 | 15.2556
-0.5 | 0.1323 | 0.00446 | -0.0279 | 29.6637
0 | 0.1904 | 0.00419 | -0.0286 | 45.4415
0.5 | 0.2494 | 0.00415 | -0.0293 | 60.0964
1 | 0.3082 | 0.00406 | -0.03 | 75.9113
1.5 | 0.3671 | 0.00405 | -0.0307 | 90.642
2 | 0.4258 | 0.00414 | -0.0313 | 102.8502
2.5 | 0.4843 | 0.00429 | -0.032 | 112.8904
3 | 0.5425 | 0.00448 | -0.0326 | 121.0938
3.5 | 0.6004 | 0.00467 | -0.0333 | 128.5653
4 | 0.6558 | 0.00526 | -0.0336 | 124.6768
4.5 | 0.712 | 0.00566 | -0.0341 | 125.7951
5 | 0.7668 | 0.00621 | -0.0344 | 123.4783
5.5 | 0.821 | 0.00679 | -0.0345 | 120.9131
6 | 0.8754 | 0.00727 | -0.0347 | 120.4127
6.5 | 0.9287 | 0.00783 | -0.0347 | 118.6079
7 | 0.982 | 0.00831 | -0.0347 | 118.1709
7.5 | 1.0358 | 0.0087 | -0.0348 | 119.0575
8 | 1.0889 | 0.0091 | -0.0348 | 119.6593
8.5 | 1.1414 | 0.00951 | -0.0347 | 120.021
9 | 1.1933 | 0.00991 | -0.0345 | 120.4137
9.5 | 1.2434 | 0.01037 | -0.034 | 119.9036
10 | 1.2927 | 0.0108 | -0.0334 | 119.6944
10.5 | 1.3366 | 0.01126 | -0.0318 | 118.7034
11 | 1.385 | 0.01174 | -0.0312 | 117.9727
11.5 | 1.4292 | 0.01237 | -0.03 | 115.5376
12 | 1.469 | 0.01312 | -0.0281 | 111.9665
12.5 | 1.5021 | 0.01379 | -0.025 | 108.9268
13 | 1.5219 | 0.0147 | -0.02 | 103.5306
13.5 | 1.5434 | 0.01594 | -0.0162 | 96.8256
14 | 1.5655 | 0.01743 | -0.0131 | 89.8164
14.5 | 1.5886 | 0.01906 | -0.0105 | 83.3473
15 | 1.6111 | 0.0209 | -0.0083 | 77.0861
15.5 | 1.6305 | 0.0231 | -0.0062 | 70.5844
16 | 1.6457 | 0.02574 | -0.0043 | 63.9355
16.5 | 1.6598 | 0.02864 | -0.0027 | 57.9539
17 | 1.6747 | 0.03166 | -0.0016 | 52.8964
17.5 | 1.6851 | 0.03523 | -0.0007 | 47.8314
18 | 1.6943 | 0.03917 | -0.0002 | 43.255
18.5 | 1.6973 | 0.04398 | -0.0001 | 38.5925
19 | 1.699 | 0.04919 | -0.0005 | 34.5395
19.5 | 1.7031 | 0.05443 | -0.0014 | 31.2897
20 | 1.7043 | 0.0602 | -0.0027 | 28.3106

## 99. Re 8M Mach 0.10 (1)
BIGFOIL.COM POLAR EXPORT
NACA63-314 a=0.2
NACA63-314 a=0.2 |  |  |  | Cl Max: | 1.325 | at alpha= | 12 | deg
JavaFoil+Calcfoil stall+Eppler ext transition |  |  |  | L/D Max: | 118.387 | at alpha= | 5 | deg
Re: | 8000000 |  |  | Cd Min: | 0.0051 | at alpha= | -1 | deg
Mach: | 0.1 |  |  | Cl=0 at alpha= | -1.6 | deg
|  |  |  | @ Cl=0.1, Cd= | 0.0051177
|  |  |  | @ Cl=0.4, Cd= | 0.0053654
|  |  |  | @ Cl=0.6, Cd= | 0.0059839
alpha (deg) | Cl | Cd | Cm | Cl/Cd
-17.5 | -0.699 | 0.12693 | -0.005 | -5.505
-17 | -0.724 | 0.11924 | -0.006 | -6.07
-16.5 | -0.748 | 0.11142 | -0.006 | -6.713
-16 | -0.77 | 0.1047 | -0.006 | -7.354
-15.5 | -0.79 | 0.09785 | -0.007 | -8.078
-15 | -0.809 | 0.09091 | -0.007 | -8.894
-14.5 | -0.829 | 0.08027 | -0.008 | -10.331
-14 | -0.87 | 0.05679 | -0.01 | -15.323
-13.5 | -0.912 | 0.03723 | -0.011 | -24.495
-13 | -0.962 | 0.02031 | -0.012 | -47.38
-12.5 | -0.974 | 0.01549 | -0.013 | -62.892
-12 | -0.971 | 0.01324 | -0.014 | -73.317
-11.5 | -0.957 | 0.01237 | -0.014 | -77.428
-11 | -0.941 | 0.01064 | -0.015 | -88.477
-10.5 | -0.92 | 0.01058 | -0.015 | -86.973
-10 | -0.888 | 0.00996 | -0.016 | -89.214
-9.5 | -0.852 | 0.00945 | -0.016 | -90.218
-9 | -0.813 | 0.00914 | -0.017 | -88.945
-8.5 | -0.77 | 0.00877 | -0.017 | -87.806
-8 | -0.725 | 0.00857 | -0.018 | -84.562
-7.5 | -0.677 | 0.00826 | -0.018 | -81.914
-7 | -0.626 | 0.00799 | -0.019 | -78.356
-6.5 | -0.574 | 0.00776 | -0.019 | -73.919
-6 | -0.52 | 0.00755 | -0.02 | -68.774
-5.5 | -0.463 | 0.00741 | -0.02 | -62.572
-5 | -0.406 | 0.0072 | -0.021 | -56.345
-4.5 | -0.348 | 0.00702 | -0.021 | -49.509
-4 | -0.289 | 0.0069 | -0.022 | -41.842
-3.5 | -0.229 | 0.00678 | -0.022 | -33.823
-3 | -0.169 | 0.00664 | -0.023 | -25.499
-2.5 | -0.109 | 0.00619 | -0.023 | -17.614
-2 | -0.048 | 0.00576 | -0.024 | -8.416
-1.5 | 0.012 | 0.00512 | -0.024 | 2.382
-1 | 0.073 | 0.0051 | -0.025 | 14.327
-0.5 | 0.134 | 0.00514 | -0.025 | 26.039
0 | 0.194 | 0.00515 | -0.026 | 37.772
0.5 | 0.255 | 0.00518 | -0.026 | 49.21
1 | 0.316 | 0.00525 | -0.027 | 60.139
1.5 | 0.376 | 0.00533 | -0.027 | 70.641
2 | 0.437 | 0.00542 | -0.028 | 80.605
2.5 | 0.497 | 0.00561 | -0.028 | 88.657
3 | 0.557 | 0.00585 | -0.029 | 95.254
3.5 | 0.618 | 0.00604 | -0.03 | 102.177
4 | 0.677 | 0.00625 | -0.03 | 108.43
4.5 | 0.737 | 0.00645 | -0.031 | 114.137
5 | 0.795 | 0.00671 | -0.031 | 118.387
5.5 | 0.853 | 0.00738 | -0.032 | 115.51
6 | 0.909 | 0.00816 | -0.032 | 111.487
6.5 | 0.964 | 0.00941 | -0.033 | 102.441
7 | 1.014 | 0.00913 | -0.033 | 111.081
7.5 | 1.061 | 0.01024 | -0.034 | 103.594
8 | 1.106 | 0.01074 | -0.034 | 103.035
8.5 | 1.149 | 0.01129 | -0.034 | 101.795
9 | 1.189 | 0.01189 | -0.035 | 99.927
9.5 | 1.223 | 0.01262 | -0.035 | 96.888
10 | 1.253 | 0.01337 | -0.036 | 93.723
10.5 | 1.278 | 0.01425 | -0.036 | 89.673
11 | 1.299 | 0.0152 | -0.036 | 85.474
11.5 | 1.314 | 0.01629 | -0.037 | 80.681
12 | 1.325 | 0.01749 | -0.037 | 75.748
12.5 | 1.325 | 0.01868 | -0.038 | 70.91
13 | 1.318 | 0.02026 | -0.038 | 65.034
13.5 | 1.305 | 0.02188 | -0.038 | 59.644
14 | 1.286 | 0.02404 | -0.038 | 53.473
14.5 | 1.262 | 0.02603 | -0.039 | 48.473
15 | 1.231 | 0.02897 | -0.039 | 42.51
15.5 | 1.197 | 0.03209 | -0.039 | 37.295
16 | 1.158 | 0.03581 | -0.039 | 32.345
16.5 | 1.117 | 0.04006 | -0.039 | 27.874
17 | 1.068 | 0.04755 | -0.039 | 22.451

## 100. Re 8M Mach 0.10 (2)
BIGFOIL.COM POLAR EXPORT
NACA63-314 a=0.2
NACA63-314 a=0.2 |  |  |  | Cl Max: | 1.6903 | at alpha= | 19.5 | deg
XFOIL ncrit=9 |  |  |  | L/D Max: | 129.124 | at alpha= | 3.5 | deg
Re: | 8000000 |  |  | Cd Min: | 0.0649 | at alpha= | 20 | deg
Mach: | 0.1 |  |  | Cl=0 at alpha= | -1.645 | deg
|  |  |  | @ Cl=0.1, Cd= | 0.0047119
|  |  |  | @ Cl=0.4, Cd= | 0.0041065
|  |  |  | @ Cl=0.6, Cd= | 0.004666
alpha (deg) | Cl | Cd | Cm | Cl/Cd
-20 | -1.6472 | 0.03747 | -0.0534 | -43.9605
-19.5 | -1.6449 | 0.03296 | -0.0535 | -49.9059
-19 | -1.6401 | 0.02905 | -0.0528 | -56.4578
-18.5 | -1.6342 | 0.02561 | -0.0512 | -63.811
-18 | -1.6214 | 0.023 | -0.0489 | -70.4957
-17.5 | -1.6067 | 0.02083 | -0.046 | -77.1339
-17 | -1.5889 | 0.01914 | -0.0425 | -83.0146
-16.5 | -1.5714 | 0.01784 | -0.0379 | -88.083
-16 | -1.5505 | 0.0171 | -0.0326 | -90.6725
-15.5 | -1.5129 | 0.01624 | -0.0301 | -93.1589
-15 | -1.4708 | 0.01546 | -0.0283 | -95.1358
-14.5 | -1.4255 | 0.01474 | -0.0268 | -96.7096
-14 | -1.3797 | 0.01395 | -0.0255 | -98.9032
-13.5 | -1.3324 | 0.01315 | -0.0243 | -101.3232
-13 | -1.2832 | 0.01245 | -0.0234 | -103.0683
-12.5 | -1.2323 | 0.01184 | -0.0227 | -104.0794
-12 | -1.1802 | 0.0113 | -0.0221 | -104.4425
-11.5 | -1.127 | 0.0108 | -0.0217 | -104.3519
-11 | -1.0727 | 0.0104 | -0.0215 | -103.1442
-10.5 | -1.0181 | 0.00997 | -0.0213 | -102.1163
-10 | -0.964 | 0.00944 | -0.021 | -102.1186
-9.5 | -0.9087 | 0.00902 | -0.0209 | -100.7428
-9 | -0.8526 | 0.00867 | -0.0209 | -98.3391
-8.5 | -0.796 | 0.00837 | -0.021 | -95.1016
-8 | -0.7391 | 0.00809 | -0.0212 | -91.3597
-7.5 | -0.6824 | 0.00773 | -0.0213 | -88.2794
-7 | -0.6251 | 0.00746 | -0.0216 | -83.7936
-6.5 | -0.5673 | 0.00724 | -0.0219 | -78.3564
-6 | -0.5094 | 0.00701 | -0.0223 | -72.6676
-5.5 | -0.4514 | 0.00678 | -0.0226 | -66.5782
-5 | -0.393 | 0.00661 | -0.0231 | -59.4554
-4.5 | -0.3347 | 0.00642 | -0.0235 | -52.134
-4 | -0.276 | 0.00626 | -0.024 | -44.0895
-3.5 | -0.2174 | 0.0061 | -0.0245 | -35.6393
-3 | -0.1586 | 0.00594 | -0.025 | -26.7003
-2.5 | -0.1001 | 0.00571 | -0.0256 | -17.5306
-2 | -0.0416 | 0.00548 | -0.0261 | -7.5912
-1.5 | 0.017 | 0.00526 | -0.0267 | 3.2319
-1 | 0.0752 | 0.0049 | -0.0274 | 15.3469
-0.5 | 0.1332 | 0.00446 | -0.028 | 29.8655
0 | 0.1917 | 0.00419 | -0.0287 | 45.7518
0.5 | 0.2511 | 0.00415 | -0.0294 | 60.506
1 | 0.3103 | 0.00407 | -0.0301 | 76.2408
1.5 | 0.3695 | 0.00406 | -0.0308 | 91.0099
2 | 0.4286 | 0.00415 | -0.0315 | 103.2771
2.5 | 0.4874 | 0.0043 | -0.0322 | 113.3488
3.5 | 0.6043 | 0.00468 | -0.0334 | 129.1239
4 | 0.66 | 0.00527 | -0.0338 | 125.2372
4.5 | 0.7166 | 0.00567 | -0.0342 | 126.3845
5 | 0.7717 | 0.00624 | -0.0345 | 123.6699
5.5 | 0.8261 | 0.00683 | -0.0346 | 120.9517
6 | 0.881 | 0.00731 | -0.0347 | 120.5198
6.5 | 0.9345 | 0.00788 | -0.0347 | 118.5914
7 | 0.9883 | 0.00836 | -0.0347 | 118.2177
7.5 | 1.0424 | 0.00876 | -0.0347 | 118.9954
8 | 1.0959 | 0.00917 | -0.0346 | 119.5093
8.5 | 1.1486 | 0.0096 | -0.0344 | 119.6458
9 | 1.2008 | 0.01 | -0.0341 | 120.08
9.5 | 1.2513 | 0.01047 | -0.0335 | 119.5129
10 | 1.3004 | 0.01093 | -0.0328 | 118.9753
10.5 | 1.344 | 0.01138 | -0.0309 | 118.1019
11 | 1.3927 | 0.0119 | -0.0302 | 117.0336
11.5 | 1.4358 | 0.01259 | -0.0286 | 114.0429
12 | 1.4748 | 0.01334 | -0.0264 | 110.5547
12.5 | 1.4989 | 0.01409 | -0.0216 | 106.3804
13 | 1.521 | 0.01516 | -0.0173 | 100.3298
13.5 | 1.5424 | 0.01659 | -0.0137 | 92.9717
14 | 1.5657 | 0.01817 | -0.0108 | 86.1695
14.5 | 1.5892 | 0.01993 | -0.0083 | 79.7391
15 | 1.6102 | 0.022 | -0.0061 | 73.1909
15.5 | 1.6264 | 0.02457 | -0.0039 | 66.1945
16 | 1.6416 | 0.02739 | -0.0021 | 59.9343
16.5 | 1.6565 | 0.03039 | -0.0007 | 54.5081
17 | 1.6688 | 0.03379 | 0.0004 | 49.3874
17.5 | 1.6764 | 0.03789 | 0.0011 | 44.2439
18 | 1.6821 | 0.04242 | 0.0014 | 39.6535
18.5 | 1.6848 | 0.04754 | 0.0011 | 35.4396
19 | 1.6899 | 0.05264 | 0.0005 | 32.103
19.5 | 1.6903 | 0.05856 | -0.0007 | 28.8644
20 | 1.6894 | 0.0649 | -0.0024 | 26.0308

## 101. Re 8M Mach 0.25 (1)
BIGFOIL.COM POLAR EXPORT
NACA63-314 a=0.2
NACA63-314 a=0.2 |  |  |  | Cl Max: | 1.281 | at alpha= | 11 | deg
JavaFoil+Calcfoil stall+Eppler ext transition |  |  |  | L/D Max: | 118.816 | at alpha= | 5 | deg
Re: | 8000000 |  |  | Cd Min: | 0.00511 | at alpha= | -1 | deg
Mach: | 0.25 |  |  | Cl=0 at alpha= | -1.6032 | deg
|  |  |  | @ Cl=0.1, Cd= | 0.0051259
|  |  |  | @ Cl=0.4, Cd= | 0.0053993
|  |  |  | @ Cl=0.6, Cd= | 0.0060574
alpha (deg) | Cl | Cd | Cm | Cl/Cd
-16 | -0.48 | 0.1359 | -0.005 | -3.531
-15.5 | -0.537 | 0.11673 | -0.006 | -4.599
-15 | -0.589 | 0.10778 | -0.006 | -5.463
-14.5 | -0.635 | 0.10213 | -0.006 | -6.222
-14 | -0.677 | 0.09325 | -0.007 | -7.262
-13.5 | -0.712 | 0.0875 | -0.007 | -8.139
-13 | -0.742 | 0.07946 | -0.008 | -9.34
-12.5 | -0.763 | 0.06917 | -0.009 | -11.026
-12 | -0.833 | 0.03259 | -0.013 | -25.566
-11.5 | -0.88 | 0.01717 | -0.014 | -51.267
-11 | -0.891 | 0.01348 | -0.015 | -66.043
-10.5 | -0.885 | 0.01191 | -0.016 | -74.371
-10 | -0.875 | 0.0108 | -0.016 | -81.07
-9.5 | -0.847 | 0.01004 | -0.017 | -84.435
-9 | -0.814 | 0.00957 | -0.017 | -85.044
-8.5 | -0.776 | 0.00915 | -0.018 | -84.786
-8 | -0.734 | 0.00883 | -0.018 | -83.112
-7.5 | -0.687 | 0.00855 | -0.019 | -80.399
-7 | -0.638 | 0.00824 | -0.019 | -77.486
-6.5 | -0.586 | 0.00797 | -0.02 | -73.495
-6 | -0.531 | 0.00773 | -0.02 | -68.767
-5.5 | -0.475 | 0.00756 | -0.021 | -62.82
-5 | -0.416 | 0.00733 | -0.021 | -56.789
-4.5 | -0.357 | 0.00715 | -0.022 | -49.914
-4 | -0.296 | 0.00698 | -0.022 | -42.439
-3.5 | -0.235 | 0.00686 | -0.023 | -34.289
-3 | -0.174 | 0.00671 | -0.023 | -25.895
-2.5 | -0.112 | 0.00628 | -0.024 | -17.826
-2 | -0.05 | 0.00583 | -0.024 | -8.539
-1.5 | 0.013 | 0.00513 | -0.025 | 2.442
-1 | 0.075 | 0.00511 | -0.025 | 14.691
-0.5 | 0.138 | 0.00515 | -0.026 | 26.711
0 | 0.2 | 0.00519 | -0.027 | 38.497
0.5 | 0.262 | 0.00523 | -0.027 | 50.109
1 | 0.324 | 0.0053 | -0.028 | 61.262
1.5 | 0.387 | 0.00537 | -0.028 | 71.97
2 | 0.449 | 0.00551 | -0.029 | 81.414
2.5 | 0.511 | 0.00571 | -0.029 | 89.412
3 | 0.573 | 0.00596 | -0.03 | 96.027
3.5 | 0.634 | 0.00618 | -0.03 | 102.717
4 | 0.696 | 0.00637 | -0.031 | 109.206
4.5 | 0.756 | 0.0066 | -0.031 | 114.629
5 | 0.816 | 0.00687 | -0.032 | 118.816
5.5 | 0.875 | 0.00766 | -0.033 | 114.309
6 | 0.933 | 0.00858 | -0.033 | 108.754
6.5 | 0.984 | 0.00968 | -0.034 | 101.58
7 | 1.033 | 0.01019 | -0.034 | 101.428
7.5 | 1.08 | 0.01079 | -0.034 | 100.093
8 | 1.125 | 0.01139 | -0.035 | 98.756
8.5 | 1.166 | 0.01202 | -0.035 | 96.988
9 | 1.202 | 0.01278 | -0.036 | 94.049
9.5 | 1.231 | 0.01364 | -0.036 | 90.249
10 | 1.255 | 0.0146 | -0.036 | 85.947
10.5 | 1.271 | 0.01562 | -0.037 | 81.363
11 | 1.281 | 0.01678 | -0.037 | 76.299
11.5 | 1.281 | 0.01827 | -0.038 | 70.131
12 | 1.275 | 0.01975 | -0.038 | 64.542
12.5 | 1.251 | 0.0215 | -0.038 | 58.214
13 | 1.216 | 0.02388 | -0.039 | 50.922
13.5 | 1.171 | 0.0265 | -0.039 | 44.179
14 | 1.115 | 0.02984 | -0.039 | 37.361
14.5 | 1.048 | 0.03458 | -0.039 | 30.299
15 | 0.969 | 0.04168 | -0.039 | 23.247
15.5 | 0.87 | 0.05881 | -0.037 | 14.785
16 | 0.747 | 0.0985 | -0.031 | 7.579

## 102. Re 8M Mach 0.25 (2)
BIGFOIL.COM POLAR EXPORT
NACA63-314 a=0.2
NACA63-314 a=0.2 |  |  |  | Cl Max: | 1.6289 | at alpha= | 17.5 | deg
XFOIL ncrit=9 |  |  |  | L/D Max: | 132.368 | at alpha= | 3.5 | deg
Re: | 8000000 |  |  | Cd Min: | 0.17466 | at alpha= | -20 | deg
Mach: | 0.25 |  |  | Cl=0 at alpha= | -1.6512 | deg
|  |  |  | @ Cl=0.1, Cd= | 0.0047902
|  |  |  | @ Cl=0.4, Cd= | 0.0041154
|  |  |  | @ Cl=0.6, Cd= | 0.0046437
alpha (deg) | Cl | Cd | Cm | Cl/Cd
-20 | -0.9242 | 0.17466 | 0.0304 | -5.2914
-19.5 | -1.3581 | 0.08498 | -0.0381 | -15.9814
-19 | -1.4374 | 0.06514 | -0.0527 | -22.0663
-18.5 | -1.4764 | 0.05301 | -0.0602 | -27.8513
-18 | -1.497 | 0.04433 | -0.0642 | -33.7695
-17.5 | -1.5124 | 0.03715 | -0.0662 | -40.7106
-17 | -1.5148 | 0.03182 | -0.0661 | -47.6053
-16.5 | -1.5152 | 0.02725 | -0.0646 | -55.6037
-16 | -1.512 | 0.02351 | -0.0617 | -64.3131
-15.5 | -1.499 | 0.02123 | -0.0574 | -70.6076
-15 | -1.4814 | 0.01947 | -0.0524 | -76.0863
-14.5 | -1.4663 | 0.0181 | -0.0455 | -81.011
-14 | -1.4288 | 0.01688 | -0.0415 | -84.6445
-13.5 | -1.3839 | 0.01578 | -0.0384 | -87.6996
-13 | -1.335 | 0.0148 | -0.0358 | -90.2027
-12.5 | -1.287 | 0.01359 | -0.0333 | -94.702
-12 | -1.234 | 0.01271 | -0.0314 | -97.0889
-11.5 | -1.1787 | 0.01196 | -0.0298 | -98.5535
-11 | -1.1215 | 0.01137 | -0.0285 | -98.6368
-10.5 | -1.0639 | 0.0108 | -0.0274 | -98.5093
-10 | -1.0057 | 0.01027 | -0.0265 | -97.926
-9.5 | -0.948 | 0.00965 | -0.0256 | -98.2383
-9 | -0.8893 | 0.00913 | -0.025 | -97.4042
-8.5 | -0.8298 | 0.00871 | -0.0245 | -95.2698
-8 | -0.7698 | 0.00837 | -0.0242 | -91.9713
-7.5 | -0.7095 | 0.00806 | -0.0241 | -88.0273
-7 | -0.6497 | 0.00768 | -0.0239 | -84.5964
-6.5 | -0.5893 | 0.0074 | -0.0239 | -79.6351
-6 | -0.5286 | 0.00718 | -0.024 | -73.6212
-5.5 | -0.4681 | 0.00691 | -0.0242 | -67.7424
-5 | -0.4073 | 0.0067 | -0.0244 | -60.791
-4.5 | -0.3463 | 0.00652 | -0.0248 | -53.1135
-4 | -0.2855 | 0.00633 | -0.0251 | -45.1027
-3.5 | -0.2245 | 0.00616 | -0.0255 | -36.4448
-3 | -0.1636 | 0.006 | -0.026 | -27.2667
-2.5 | -0.1028 | 0.0058 | -0.0265 | -17.7241
-2 | -0.0422 | 0.00555 | -0.0271 | -7.6036
-1.5 | 0.0183 | 0.00531 | -0.0276 | 3.4463
-1 | 0.0784 | 0.00496 | -0.0283 | 15.8065
-0.5 | 0.1382 | 0.00449 | -0.029 | 30.7795
0 | 0.1987 | 0.0042 | -0.0297 | 47.3095
1 | 0.3214 | 0.0041 | -0.0311 | 78.3902
1.5 | 0.3827 | 0.00409 | -0.0318 | 93.5697
2 | 0.444 | 0.00418 | -0.0325 | 106.2201
2.5 | 0.505 | 0.00433 | -0.0331 | 116.6282
3 | 0.5656 | 0.00453 | -0.0337 | 124.8565
3.5 | 0.6261 | 0.00473 | -0.0343 | 132.3679
4 | 0.6838 | 0.00533 | -0.0346 | 128.2927
4.5 | 0.7424 | 0.00576 | -0.0349 | 128.8889
5 | 0.7991 | 0.00639 | -0.035 | 125.0548
5.5 | 0.8552 | 0.00702 | -0.0349 | 121.8234
6 | 0.9114 | 0.00759 | -0.0348 | 120.0791
6.5 | 0.9665 | 0.00821 | -0.0344 | 117.7223
7 | 1.0225 | 0.0087 | -0.0341 | 117.5287
7.5 | 1.0784 | 0.00914 | -0.0337 | 117.9869
8 | 1.1339 | 0.00958 | -0.0332 | 118.3612
8.5 | 1.1884 | 0.01003 | -0.0325 | 118.4845
9 | 1.2408 | 0.01058 | -0.0314 | 117.2779
9.5 | 1.2921 | 0.01111 | -0.0302 | 116.3006
10 | 1.3402 | 0.01169 | -0.0283 | 114.645
11 | 1.425 | 0.01299 | -0.0228 | 109.6998
11.5 | 1.4457 | 0.01392 | -0.0167 | 103.8578
12 | 1.4718 | 0.01513 | -0.0124 | 97.2769
12.5 | 1.4963 | 0.01672 | -0.0086 | 89.4916
13 | 1.5199 | 0.01863 | -0.0053 | 81.5835
13.5 | 1.5442 | 0.02072 | -0.0025 | 74.527
14 | 1.5638 | 0.0233 | 0.0002 | 67.1159
14.5 | 1.5804 | 0.02629 | 0.0026 | 60.1141
15 | 1.5966 | 0.02951 | 0.0045 | 54.1037
15.5 | 1.6046 | 0.03358 | 0.0062 | 47.7844
16 | 1.6133 | 0.03794 | 0.0072 | 42.5224
16.5 | 1.6216 | 0.04264 | 0.0078 | 38.03
17 | 1.6276 | 0.04785 | 0.0078 | 34.0146
17.5 | 1.6289 | 0.05382 | 0.0072 | 30.2657
18 | 1.6272 | 0.06046 | 0.006 | 26.9137
18.5 | 1.6205 | 0.06806 | 0.0039 | 23.8099
19 | 1.6103 | 0.07646 | 0.001 | 21.0607
19.5 | 1.5937 | 0.08614 | -0.003 | 18.5013
20 | 1.5763 | 0.09647 | -0.0078 | 16.3398

## 103. Re 8M Mach 0.50 (1)
BIGFOIL.COM POLAR EXPORT
NACA63-314 a=0.2
NACA63-314 a=0.2 |  |  |  | Cl Max: | 1.221 | at alpha= | 19.5 | deg
JavaFoil+Calcfoil stall+Eppler ext transition |  |  |  | L/D Max: | 114.516 | at alpha= | 4.5 | deg
Re: | 8000000 |  |  | Cd Min: | 0.00527 | at alpha= | -1 | deg
Mach: | 0.5 |  |  | Cl=0 at alpha= | -1.6 | deg
|  |  |  | @ Cl=0.1, Cd= | 0.0052723
|  |  |  | @ Cl=0.4, Cd= | 0.0055769
|  |  |  | @ Cl=0.6, Cd= | 0.0062348
alpha (deg) | Cl | Cd | Cm | Cl/Cd
-20 | -1.027 | 0.147 | -0.006 | -6.983
-19.5 | -0.995 | 0.14789 | -0.006 | -6.726
-19 | -0.966 | 0.1403 | -0.006 | -6.884
-18.5 | -0.937 | 0.13762 | -0.006 | -6.808
-18 | -0.91 | 0.13217 | -0.006 | -6.883
-17.5 | -0.887 | 0.12843 | -0.007 | -6.906
-17 | -0.857 | 0.12363 | -0.007 | -6.932
-16.5 | -0.827 | 0.11978 | -0.007 | -6.905
-16 | -0.799 | 0.11475 | -0.007 | -6.963
-15.5 | -0.772 | 0.11101 | -0.007 | -6.954
-15 | -0.747 | 0.10691 | -0.008 | -6.987
-14.5 | -0.718 | 0.10226 | -0.008 | -7.017
-14 | -0.69 | 0.09585 | -0.008 | -7.198
-13.5 | -0.664 | 0.08817 | -0.008 | -7.529
-13 | -0.638 | 0.08119 | -0.009 | -7.857
-12.5 | -0.606 | 0.08899 | -0.008 | -6.81
-12 | -0.579 | 0.08145 | -0.008 | -7.105
-11.5 | -0.554 | 0.07299 | -0.009 | -7.583
-11 | -0.532 | 0.06323 | -0.011 | -8.406
-10.5 | -0.572 | 0.021 | -0.016 | -27.251
-10 | -0.467 | 0.07101 | -0.009 | -6.573
-9.5 | -0.44 | 0.06289 | -0.009 | -6.993
-9 | -0.414 | 0.05637 | -0.011 | -7.342
-8.5 | -0.458 | 0.01387 | -0.019 | -33.041
-8 | -0.356 | 0.05352 | -0.01 | -6.656
-7.5 | -0.629 | 0.01028 | -0.021 | -61.148
-7 | -0.645 | 0.00969 | -0.021 | -66.509
-6.5 | -0.617 | 0.00903 | -0.022 | -68.308
-6 | -0.573 | 0.00857 | -0.023 | -66.831
-5.5 | -0.518 | 0.00824 | -0.023 | -62.873
-5 | -0.458 | 0.00797 | -0.024 | -57.428
-4.5 | -0.394 | 0.00763 | -0.024 | -51.663
-4 | -0.329 | 0.00743 | -0.025 | -44.267
-3.5 | -0.262 | 0.00721 | -0.025 | -36.333
-3 | -0.194 | 0.00701 | -0.026 | -27.629
-2.5 | -0.125 | 0.0069 | -0.027 | -18.123
-2 | -0.056 | 0.00631 | -0.027 | -8.819
-1.5 | 0.014 | 0.00531 | -0.028 | 2.638
-1 | 0.084 | 0.00527 | -0.028 | 15.923
-0.5 | 0.154 | 0.00528 | -0.029 | 29.112
0 | 0.223 | 0.00536 | -0.03 | 41.667
0.5 | 0.293 | 0.00543 | -0.03 | 53.954
1 | 0.362 | 0.00549 | -0.031 | 66.061
1.5 | 0.432 | 0.00565 | -0.031 | 76.462
2 | 0.501 | 0.00578 | -0.032 | 86.7
2.5 | 0.57 | 0.0061 | -0.033 | 93.45
3 | 0.639 | 0.00641 | -0.033 | 99.821
3.5 | 0.708 | 0.00671 | -0.034 | 105.608
4 | 0.777 | 0.00697 | -0.035 | 111.459
4.5 | 0.843 | 0.00736 | -0.035 | 114.516
5 | 0.908 | 0.00822 | -0.036 | 110.563
5.5 | 0.961 | 0.00939 | -0.036 | 102.322
6 | 1.013 | 0.01121 | -0.036 | 90.39
6.5 | 1.064 | 0.01207 | -0.037 | 88.136
7 | 1.108 | 0.013 | -0.037 | 85.215
7.5 | 1.143 | 0.01409 | -0.038 | 81.118
8 | 1.164 | 0.01538 | -0.038 | 75.683
8.5 | 1.162 | 0.01704 | -0.038 | 68.2
9 | 1.099 | 0.01913 | -0.039 | 57.417
9.5 | 0.723 | 0.0218 | -0.039 | 33.159
10 | 0.737 | 0.02848 | -0.038 | 25.863
10.5 | 0.781 | 0.02509 | -0.04 | 31.129
11 | 0.804 | 0.02916 | -0.04 | 27.583
11.5 | 0.724 | 0.08167 | -0.024 | 8.864
12 | 0.863 | 0.0323 | -0.041 | 26.729
12.5 | 0.872 | 0.04232 | -0.04 | 20.615
13 | 0.843 | 0.07426 | -0.034 | 11.345
13.5 | 0.849 | 0.08603 | -0.031 | 9.867
14 | 0.92 | 0.0684 | -0.038 | 13.444
14.5 | 0.926 | 0.08594 | -0.036 | 10.778
15 | 0.912 | 0.10994 | -0.027 | 8.3
15.5 | 0.985 | 0.08852 | -0.037 | 11.127
16 | 1.025 | 0.08725 | -0.039 | 11.745
16.5 | 0.994 | 0.12089 | -0.029 | 8.22
17 | 1.066 | 0.09955 | -0.038 | 10.707
17.5 | 1.118 | 0.09012 | -0.041 | 12.407
18 | 1.083 | 0.14242 | -0.033 | 7.607
18.5 | 1.148 | 0.10822 | -0.04 | 10.611
19 | 1.204 | 0.09592 | -0.043 | 12.551
19.5 | 1.221 | 0.10928 | -0.042 | 11.174
20 | 1.196 | 0.14797 | -0.036 | 8.082

## 104. Re 8M Mach 0.50 (2)
BIGFOIL.COM POLAR EXPORT
NACA63-314 a=0.2
NACA63-314 a=0.2 |  |  |  | Cl Max: | 1.3974 | at alpha= | 10.5 | deg
XFOIL ncrit=9 |  |  |  | L/D Max: | 144.028 | at alpha= | 3.5 | deg
Re: | 8000000 |  |  | Cd Min: | 0.13013 | at alpha= | 15.5 | deg
Mach: | 0.5 |  |  | Cl=0 at alpha= | -1.676 | deg
|  |  |  | @ Cl=0.1, Cd= | 0.0051363
|  |  |  | @ Cl=0.4, Cd= | 0.0042595
|  |  |  | @ Cl=0.6, Cd= | 0.0045823
alpha (deg) | Cl | Cd | Cm | Cl/Cd
-13 | -0.5972 | 0.12197 | -0.0069 | -4.8963
-12.5 | -0.6108 | 0.10862 | -0.0157 | -5.6233
-12 | -0.6305 | 0.09519 | -0.025 | -6.6236
-11.5 | -0.6548 | 0.0817 | -0.0347 | -8.0147
-11 | -0.6783 | 0.06786 | -0.0447 | -9.9956
-10.5 | -0.7004 | 0.05387 | -0.0556 | -13.0017
-10 | -0.7343 | 0.04273 | -0.0636 | -17.1846
-9.5 | -0.7723 | 0.03394 | -0.0668 | -22.7549
-9 | -0.8108 | 0.02728 | -0.0642 | -29.7214
-8.5 | -0.8449 | 0.02216 | -0.0556 | -38.1273
-8 | -0.847 | 0.01615 | -0.0488 | -52.4458
-7.5 | -0.8183 | 0.01156 | -0.0428 | -70.7872
-7 | -0.7595 | 0.00959 | -0.0386 | -79.1971
-6.5 | -0.6894 | 0.00869 | -0.036 | -79.3326
-6 | -0.6179 | 0.00801 | -0.034 | -77.1411
-5.5 | -0.545 | 0.00759 | -0.0326 | -71.805
-5 | -0.4722 | 0.00727 | -0.0317 | -64.9519
-4.5 | -0.4003 | 0.00694 | -0.0311 | -57.6801
-4 | -0.3283 | 0.00671 | -0.0307 | -48.927
-3.5 | -0.2569 | 0.00647 | -0.0306 | -39.7063
-2.5 | -0.1151 | 0.00609 | -0.031 | -18.8998
-2 | -0.0451 | 0.00583 | -0.0313 | -7.7358
-1.5 | 0.0245 | 0.00556 | -0.0318 | 4.4065
-1 | 0.0936 | 0.00519 | -0.0324 | 18.0347
-0.5 | 0.1616 | 0.00462 | -0.033 | 34.9784
0 | 0.231 | 0.00433 | -0.0338 | 53.3487
0.5 | 0.3016 | 0.0043 | -0.0345 | 70.1395
1 | 0.3723 | 0.00424 | -0.0353 | 87.8066
1.5 | 0.4434 | 0.00429 | -0.036 | 103.3566
2 | 0.5145 | 0.00437 | -0.0367 | 117.7346
2.5 | 0.5853 | 0.00453 | -0.0373 | 129.2053
3 | 0.6555 | 0.00478 | -0.0377 | 137.1339
3.5 | 0.7259 | 0.00504 | -0.038 | 144.0278
4 | 0.7927 | 0.00567 | -0.0378 | 139.806
4.5 | 0.8591 | 0.0063 | -0.0373 | 136.3651
5 | 0.9211 | 0.00721 | -0.0361 | 127.7531
5.5 | 0.9826 | 0.00807 | -0.0345 | 121.7596
6 | 1.0411 | 0.009 | -0.0323 | 115.6778
6.5 | 1.1019 | 0.00971 | -0.03 | 113.4809
7 | 1.1619 | 0.01037 | -0.0272 | 112.0444
7.5 | 1.217 | 0.01112 | -0.0235 | 109.4424
8 | 1.2546 | 0.01196 | -0.017 | 104.8997
8.5 | 1.2829 | 0.01332 | -0.0102 | 96.3138
9 | 1.3164 | 0.01499 | -0.0048 | 87.8185
9.5 | 1.3392 | 0.01693 | 0.0018 | 79.1022
10.5 | 1.3974 | 0.02335 | 0.0089 | 59.8458
11 | 1.3894 | 0.02899 | 0.013 | 47.9269
11.5 | 1.3652 | 0.03622 | 0.0157 | 37.6919
12 | 1.3358 | 0.04463 | 0.0166 | 29.9305
12.5 | 1.3048 | 0.05398 | 0.0158 | 24.1719
13 | 1.274 | 0.06429 | 0.0131 | 19.8165
13.5 | 1.2414 | 0.07583 | 0.0084 | 16.3708
14 | 1.2075 | 0.08865 | 0.0018 | 13.621
14.5 | 1.1791 | 0.10186 | -0.0059 | 11.5757
15 | 1.1499 | 0.11609 | -0.0149 | 9.9052
15.5 | 1.1272 | 0.13013 | -0.0241 | 8.6621

## 105. Re 10M Mach 0.00 (1)
BIGFOIL.COM POLAR EXPORT
NACA63-314 a=0.2
NACA63-314 a=0.2 |  |  |  | Cl Max: | 1.336 | at alpha= | 12.5 | deg
JavaFoil+Calcfoil stall+Eppler ext transition |  |  |  | L/D Max: | 114.823 | at alpha= | 5 | deg
Re: | 10000000 |  |  | Cd Min: | 0.00507 | at alpha= | -0.5 | deg
Mach: | 0 |  |  | Cl=0 at alpha= | -1.6 | deg
|  |  |  | @ Cl=0.1, Cd= | 0.0050755
|  |  |  | @ Cl=0.4, Cd= | 0.0053952
|  |  |  | @ Cl=0.6, Cd= | 0.005965
alpha (deg) | Cl | Cd | Cm | Cl/Cd
-17.5 | -0.744 | 0.12118 | -0.006 | -6.138
-17 | -0.767 | 0.11159 | -0.006 | -6.876
-16.5 | -0.788 | 0.10433 | -0.007 | -7.554
-16 | -0.806 | 0.09818 | -0.007 | -8.213
-15.5 | -0.827 | 0.08868 | -0.007 | -9.322
-15 | -0.847 | 0.07849 | -0.008 | -10.788
-14.5 | -0.889 | 0.05464 | -0.01 | -16.266
-14 | -0.934 | 0.03447 | -0.011 | -27.087
-13.5 | -0.974 | 0.02101 | -0.012 | -46.364
-13 | -0.988 | 0.01692 | -0.013 | -58.376
-12.5 | -0.993 | 0.01371 | -0.013 | -72.417
-12 | -0.985 | 0.0121 | -0.014 | -81.413
-11.5 | -0.969 | 0.01149 | -0.014 | -84.325
-11 | -0.952 | 0.01056 | -0.015 | -90.189
-10.5 | -0.922 | 0.01016 | -0.015 | -90.818
-10 | -0.889 | 0.00956 | -0.016 | -92.933
-9.5 | -0.852 | 0.00917 | -0.016 | -92.947
-9 | -0.812 | 0.00877 | -0.017 | -92.551
-8.5 | -0.769 | 0.00844 | -0.017 | -91.105
-8 | -0.723 | 0.00825 | -0.018 | -87.624
-7.5 | -0.675 | 0.00797 | -0.018 | -84.657
-7 | -0.624 | 0.00771 | -0.019 | -80.927
-6.5 | -0.572 | 0.00755 | -0.019 | -75.661
-6 | -0.517 | 0.00732 | -0.02 | -70.655
-5.5 | -0.461 | 0.00716 | -0.02 | -64.442
-5 | -0.404 | 0.00699 | -0.021 | -57.845
-4.5 | -0.346 | 0.00684 | -0.021 | -50.593
-4 | -0.287 | 0.0067 | -0.022 | -42.87
-3.5 | -0.228 | 0.00661 | -0.022 | -34.494
-3 | -0.168 | 0.00649 | -0.023 | -25.943
-2.5 | -0.108 | 0.00615 | -0.023 | -17.647
-2 | -0.048 | 0.00588 | -0.024 | -8.209
-1.5 | 0.012 | 0.0051 | -0.024 | 2.378
-1 | 0.073 | 0.00508 | -0.025 | 14.302
-0.5 | 0.133 | 0.00507 | -0.025 | 26.266
0 | 0.193 | 0.0051 | -0.026 | 37.951
0.5 | 0.254 | 0.00515 | -0.026 | 49.244
1 | 0.314 | 0.00522 | -0.027 | 60.148
1.5 | 0.374 | 0.00531 | -0.027 | 70.497
2 | 0.435 | 0.00551 | -0.028 | 78.907
2.5 | 0.495 | 0.00569 | -0.028 | 86.981
3 | 0.555 | 0.00586 | -0.029 | 94.631
3.5 | 0.615 | 0.006 | -0.029 | 102.434
4 | 0.674 | 0.00619 | -0.03 | 108.941
4.5 | 0.733 | 0.00642 | -0.03 | 114.159
5 | 0.791 | 0.00689 | -0.031 | 114.823
5.5 | 0.848 | 0.0075 | -0.032 | 113.085
6 | 0.905 | 0.00802 | -0.032 | 112.842
6.5 | 0.96 | 0.00904 | -0.033 | 106.17
7 | 1.013 | 0.00949 | -0.033 | 106.756
7.5 | 1.06 | 0.00982 | -0.034 | 107.93
8 | 1.105 | 0.01028 | -0.034 | 107.534
8.5 | 1.149 | 0.01076 | -0.034 | 106.746
9 | 1.188 | 0.01132 | -0.035 | 104.951
9.5 | 1.223 | 0.01196 | -0.035 | 102.324
10 | 1.254 | 0.01267 | -0.036 | 98.993
10.5 | 1.281 | 0.01341 | -0.036 | 95.513
11 | 1.303 | 0.01436 | -0.036 | 90.774
11.5 | 1.32 | 0.01532 | -0.037 | 86.175
12 | 1.333 | 0.01635 | -0.037 | 81.535
12.5 | 1.336 | 0.01757 | -0.037 | 76.015
13 | 1.332 | 0.01894 | -0.038 | 70.33
13.5 | 1.323 | 0.02051 | -0.038 | 64.531
14 | 1.309 | 0.02224 | -0.038 | 58.857
14.5 | 1.288 | 0.02442 | -0.039 | 52.763
15 | 1.264 | 0.02654 | -0.039 | 47.628
15.5 | 1.235 | 0.02935 | -0.039 | 42.083
16 | 1.202 | 0.0324 | -0.039 | 37.103
16.5 | 1.166 | 0.03575 | -0.04 | 32.62
17 | 1.125 | 0.04121 | -0.04 | 27.297
17.5 | 1.084 | 0.04635 | -0.04 | 23.388

## 106. Re 10M Mach 0.00 (2)
BIGFOIL.COM POLAR EXPORT
NACA63-314 a=0.2
NACA63-314 a=0.2 |  |  |  | Cl Max: | 1.7333 | at alpha= | 20 | deg
XFOIL ncrit=9 |  |  |  | L/D Max: | 124.755 | at alpha= | 9.5 | deg
Re: | 10000000 |  |  | Cd Min: | 0.0565 | at alpha= | 20 | deg
Mach: | 0 |  |  | Cl=0 at alpha= | -1.643 | deg
|  |  |  | @ Cl=0.1, Cd= | 0.0047883
|  |  |  | @ Cl=0.4, Cd= | 0.0040515
|  |  |  | @ Cl=0.6, Cd= | 0.0048618
alpha (deg) | Cl | Cd | Cm | Cl/Cd
-20 | -1.7047 | 0.0297 | -0.0504 | -57.3973
-19.5 | -1.6935 | 0.02668 | -0.0493 | -63.4745
-19 | -1.6797 | 0.02411 | -0.0476 | -69.6682
-18.5 | -1.6671 | 0.02173 | -0.0452 | -76.7188
-18 | -1.6516 | 0.01983 | -0.0421 | -83.2879
-17.5 | -1.6363 | 0.01824 | -0.0382 | -89.7094
-16.5 | -1.5966 | 0.01632 | -0.0287 | -97.8309
-16 | -1.558 | 0.01554 | -0.0267 | -100.2574
-15.5 | -1.5158 | 0.01482 | -0.0252 | -102.2807
-15 | -1.471 | 0.01415 | -0.024 | -103.9576
-14.5 | -1.4241 | 0.01353 | -0.023 | -105.255
-14 | -1.3758 | 0.01296 | -0.0223 | -106.1574
-13.5 | -1.3273 | 0.01231 | -0.0215 | -107.8229
-13 | -1.2777 | 0.01168 | -0.0209 | -109.3921
-12.5 | -1.2269 | 0.01111 | -0.0204 | -110.432
-12 | -1.175 | 0.01059 | -0.0201 | -110.9537
-11.5 | -1.122 | 0.01014 | -0.0199 | -110.6509
-11 | -1.0681 | 0.00975 | -0.0198 | -109.5487
-10.5 | -1.0135 | 0.00941 | -0.0198 | -107.7046
-10 | -0.9591 | 0.00898 | -0.0198 | -106.804
-9.5 | -0.9042 | 0.00858 | -0.0198 | -105.3846
-9 | -0.8486 | 0.00824 | -0.0199 | -102.9854
-8.5 | -0.7924 | 0.00796 | -0.0202 | -99.5477
-8 | -0.7358 | 0.0077 | -0.0204 | -95.5584
-7.5 | -0.6792 | 0.00742 | -0.0207 | -91.5364
-7 | -0.6223 | 0.00715 | -0.021 | -87.035
-6.5 | -0.5649 | 0.00694 | -0.0214 | -81.3977
-6 | -0.5072 | 0.00675 | -0.0218 | -75.1407
-5.5 | -0.4496 | 0.00653 | -0.0222 | -68.8515
-5 | -0.3916 | 0.00636 | -0.0227 | -61.5723
-4.5 | -0.3334 | 0.0062 | -0.0232 | -53.7742
-4 | -0.2751 | 0.00604 | -0.0237 | -45.5464
-3.5 | -0.2168 | 0.0059 | -0.0242 | -36.7458
-3 | -0.1583 | 0.00574 | -0.0248 | -27.5784
-2.5 | -0.0999 | 0.00557 | -0.0254 | -17.9354
-2 | -0.0417 | 0.00537 | -0.0259 | -7.7654
-1 | 0.0751 | 0.00493 | -0.0272 | 15.2333
-0.5 | 0.1331 | 0.0046 | -0.0279 | 28.9348
0 | 0.1907 | 0.00415 | -0.0286 | 45.9518
0.5 | 0.2497 | 0.00407 | -0.0293 | 61.3514
1 | 0.3086 | 0.00403 | -0.03 | 76.5757
1.5 | 0.3673 | 0.00399 | -0.0307 | 92.0551
2 | 0.4258 | 0.0041 | -0.0314 | 103.8537
2.5 | 0.4842 | 0.00428 | -0.032 | 113.1308
3 | 0.5426 | 0.00443 | -0.0327 | 122.4831
4 | 0.6556 | 0.00528 | -0.0337 | 124.1667
5 | 0.7667 | 0.00623 | -0.0344 | 123.0658
5.5 | 0.8215 | 0.00672 | -0.0346 | 122.247
6 | 0.8765 | 0.00714 | -0.0349 | 122.7591
6.5 | 0.9302 | 0.00767 | -0.0349 | 121.2777
7 | 0.9845 | 0.00806 | -0.0351 | 122.1464
7.5 | 1.0387 | 0.00843 | -0.0352 | 123.2147
8 | 1.0924 | 0.00879 | -0.0352 | 124.2776
8.5 | 1.1453 | 0.00919 | -0.0352 | 124.6246
9 | 1.1974 | 0.0096 | -0.035 | 124.7292
9.5 | 1.2488 | 0.01001 | -0.0348 | 124.7552
10 | 1.2986 | 0.01048 | -0.0343 | 123.9122
10.5 | 1.3474 | 0.01091 | -0.0337 | 123.5014
11 | 1.391 | 0.01131 | -0.032 | 122.9885
11.5 | 1.4373 | 0.0119 | -0.0311 | 120.7815
12 | 1.4808 | 0.01251 | -0.0298 | 118.3693
12.5 | 1.5202 | 0.01319 | -0.0279 | 115.254
13 | 1.5413 | 0.014 | -0.0227 | 110.0929
13.5 | 1.5607 | 0.01511 | -0.0182 | 103.2892
14 | 1.5854 | 0.01633 | -0.015 | 97.0851
14.5 | 1.6087 | 0.01781 | -0.0122 | 90.3257
15 | 1.6297 | 0.01962 | -0.0096 | 83.0632
15.5 | 1.6473 | 0.02182 | -0.0072 | 75.495
16 | 1.6662 | 0.02409 | -0.0052 | 69.1656
16.5 | 1.6833 | 0.02666 | -0.0036 | 63.1395
17 | 1.6963 | 0.02969 | -0.0021 | 57.1337
17.5 | 1.7049 | 0.03327 | -0.0009 | 51.2444
18 | 1.7137 | 0.03713 | -0.0002 | 46.1541
18.5 | 1.722 | 0.04125 | 0.0001 | 41.7455
19 | 1.7282 | 0.04584 | -0.0001 | 37.7007
19.5 | 1.7316 | 0.05094 | -0.0007 | 33.9929
20 | 1.7333 | 0.0565 | -0.0017 | 30.6779

## 107. Re 10M Mach 0.10 (1)
BIGFOIL.COM POLAR EXPORT
NACA63-314 a=0.2
NACA63-314 a=0.2 |  |  |  | Cl Max: | 1.328 | at alpha= | 12 | deg
JavaFoil+Calcfoil stall+Eppler ext transition |  |  |  | L/D Max: | 115.093 | at alpha= | 5 | deg
Re: | 10000000 |  |  | Cd Min: | 0.00508 | at alpha= | -1 | deg
Mach: | 0.1 |  |  | Cl=0 at alpha= | -1.6 | deg
|  |  |  | @ Cl=0.1, Cd= | 0.0050888
|  |  |  | @ Cl=0.4, Cd= | 0.0054129
|  |  |  | @ Cl=0.6, Cd= | 0.0059587
alpha (deg) | Cl | Cd | Cm | Cl/Cd
-17.5 | -0.699 | 0.12595 | -0.005 | -5.553
-17 | -0.726 | 0.11563 | -0.006 | -6.278
-16.5 | -0.75 | 0.1087 | -0.006 | -6.899
-16 | -0.772 | 0.10168 | -0.007 | -7.596
-15.5 | -0.794 | 0.094 | -0.007 | -8.445
-15 | -0.814 | 0.08569 | -0.008 | -9.503
-14.5 | -0.841 | 0.07167 | -0.009 | -11.731
-14 | -0.877 | 0.05281 | -0.01 | -16.605
-13.5 | -0.939 | 0.02693 | -0.012 | -34.882
-13 | -0.972 | 0.01778 | -0.013 | -54.677
-12.5 | -0.98 | 0.01425 | -0.013 | -68.775
-12 | -0.975 | 0.01244 | -0.014 | -78.344
-11.5 | -0.961 | 0.01174 | -0.014 | -81.88
-11 | -0.949 | 0.01084 | -0.015 | -87.53
-10.5 | -0.92 | 0.01028 | -0.015 | -89.521
-10 | -0.888 | 0.00968 | -0.016 | -91.71
-9.5 | -0.852 | 0.00922 | -0.016 | -92.474
-9 | -0.813 | 0.0088 | -0.017 | -92.375
-8.5 | -0.77 | 0.00852 | -0.017 | -90.395
-8 | -0.725 | 0.00828 | -0.018 | -87.577
-7.5 | -0.677 | 0.00802 | -0.018 | -84.436
-7 | -0.626 | 0.00779 | -0.019 | -80.355
-6.5 | -0.574 | 0.00757 | -0.019 | -75.773
-6 | -0.52 | 0.00736 | -0.02 | -70.541
-5.5 | -0.463 | 0.00717 | -0.02 | -64.636
-5 | -0.406 | 0.00699 | -0.021 | -58.043
-4.5 | -0.348 | 0.00685 | -0.021 | -50.783
-4 | -0.289 | 0.00671 | -0.022 | -43.049
-3.5 | -0.229 | 0.00662 | -0.022 | -34.635
-3 | -0.169 | 0.0065 | -0.023 | -26.064
-2.5 | -0.109 | 0.00615 | -0.023 | -17.732
-2 | -0.048 | 0.00592 | -0.024 | -8.197
-1.5 | 0.012 | 0.00512 | -0.024 | 2.383
-1 | 0.073 | 0.00508 | -0.025 | 14.378
-0.5 | 0.134 | 0.0051 | -0.025 | 26.271
0 | 0.194 | 0.00511 | -0.026 | 38.029
0.5 | 0.255 | 0.00516 | -0.026 | 49.439
1 | 0.316 | 0.00523 | -0.027 | 60.391
1.5 | 0.376 | 0.00535 | -0.027 | 70.359
2 | 0.437 | 0.00551 | -0.028 | 79.295
2.5 | 0.497 | 0.00569 | -0.028 | 87.395
3 | 0.557 | 0.00586 | -0.029 | 95.085
3.5 | 0.618 | 0.006 | -0.03 | 102.882
4 | 0.677 | 0.00619 | -0.03 | 109.449
4.5 | 0.737 | 0.00642 | -0.031 | 114.669
5 | 0.795 | 0.00691 | -0.031 | 115.093
5.5 | 0.853 | 0.00758 | -0.032 | 112.46
6 | 0.909 | 0.0081 | -0.032 | 112.252
6.5 | 0.964 | 0.00908 | -0.033 | 106.237
7 | 1.018 | 0.00962 | -0.033 | 105.783
7.5 | 1.064 | 0.0099 | -0.034 | 107.407
8 | 1.109 | 0.01037 | -0.034 | 106.939
8.5 | 1.152 | 0.01087 | -0.034 | 105.989
9 | 1.191 | 0.01145 | -0.035 | 104.047
9.5 | 1.226 | 0.0121 | -0.035 | 101.299
10 | 1.256 | 0.01284 | -0.036 | 97.768
10.5 | 1.281 | 0.01369 | -0.036 | 93.579
11 | 1.302 | 0.01457 | -0.037 | 89.335
11.5 | 1.317 | 0.01555 | -0.037 | 84.734
12 | 1.328 | 0.01666 | -0.037 | 79.669
12.5 | 1.328 | 0.0178 | -0.038 | 74.581
13 | 1.321 | 0.0194 | -0.038 | 68.084
13.5 | 1.308 | 0.02103 | -0.038 | 62.2
14 | 1.289 | 0.02286 | -0.039 | 56.386
14.5 | 1.264 | 0.02519 | -0.039 | 50.174
15 | 1.234 | 0.02788 | -0.039 | 44.247
15.5 | 1.2 | 0.03056 | -0.039 | 39.278
16 | 1.162 | 0.03395 | -0.04 | 34.233
16.5 | 1.121 | 0.03767 | -0.04 | 29.759
17 | 1.073 | 0.04428 | -0.039 | 24.227

## 108. Re 10M Mach 0.10 (2)
BIGFOIL.COM POLAR EXPORT
NACA63-314 a=0.2
NACA63-314 a=0.2 |  |  |  | Cl Max: | 1.7181 | at alpha= | 19 | deg
XFOIL ncrit=9 |  |  |  | L/D Max: | 127.966 | at alpha= | 3.5 | deg
Re: | 10000000 |  |  | Cd Min: | 0.06153 | at alpha= | 20 | deg
Mach: | 0.1 |  |  | Cl=0 at alpha= | -1.644 | deg
|  |  |  | @ Cl=0.1, Cd= | 0.0047979
|  |  |  | @ Cl=0.4, Cd= | 0.0040566
|  |  |  | @ Cl=0.6, Cd= | 0.0047007
alpha (deg) | Cl | Cd | Cm | Cl/Cd
-20 | -1.6899 | 0.03342 | -0.0541 | -50.5655
-19.5 | -1.6837 | 0.02958 | -0.0535 | -56.9202
-19 | -1.673 | 0.02644 | -0.0522 | -63.2753
-18.5 | -1.6586 | 0.02385 | -0.0503 | -69.543
-18 | -1.6435 | 0.02158 | -0.0477 | -76.1585
-17.5 | -1.629 | 0.01959 | -0.0443 | -83.1547
-17 | -1.6143 | 0.018 | -0.0398 | -89.6833
-16.5 | -1.6035 | 0.01706 | -0.0332 | -93.9918
-16 | -1.5686 | 0.01614 | -0.0304 | -97.1871
-15.5 | -1.5277 | 0.01531 | -0.0284 | -99.7845
-15 | -1.4834 | 0.01457 | -0.0268 | -101.8119
-14.5 | -1.4367 | 0.01389 | -0.0255 | -103.4341
-14 | -1.3881 | 0.01327 | -0.0245 | -104.6044
-13.5 | -1.3384 | 0.01266 | -0.0236 | -105.7188
-13 | -1.2886 | 0.01197 | -0.0227 | -107.6525
-12.5 | -1.2375 | 0.01135 | -0.022 | -109.0308
-12 | -1.1852 | 0.01078 | -0.0215 | -109.9443
-11.5 | -1.1317 | 0.01029 | -0.0211 | -109.9806
-11 | -1.0772 | 0.00987 | -0.0209 | -109.1388
-10.5 | -1.022 | 0.00951 | -0.0208 | -107.4658
-10 | -0.9668 | 0.00911 | -0.0207 | -106.1251
-9.5 | -0.9114 | 0.00868 | -0.0206 | -105
-9 | -0.8553 | 0.00831 | -0.0206 | -102.9242
-8.5 | -0.7986 | 0.00801 | -0.0207 | -99.7004
-8 | -0.7414 | 0.00774 | -0.0209 | -95.7881
-7.5 | -0.6841 | 0.00747 | -0.0211 | -91.5797
-7 | -0.6267 | 0.00719 | -0.0214 | -87.1627
-6.5 | -0.5689 | 0.00696 | -0.0217 | -81.7385
-6 | -0.5107 | 0.00678 | -0.0221 | -75.3245
-5.5 | -0.4526 | 0.00655 | -0.0225 | -69.0992
-5 | -0.3942 | 0.00638 | -0.0229 | -61.7868
-4.5 | -0.3355 | 0.00622 | -0.0234 | -53.9389
-4 | -0.2769 | 0.00605 | -0.0239 | -45.7686
-3.5 | -0.2181 | 0.00591 | -0.0244 | -36.9036
-3 | -0.1592 | 0.00575 | -0.025 | -27.687
-2.5 | -0.1005 | 0.00558 | -0.0255 | -18.0108
-2 | -0.0418 | 0.00538 | -0.0261 | -7.7695
-1.5 | 0.0169 | 0.00518 | -0.0267 | 3.2625
-1 | 0.0756 | 0.00494 | -0.0274 | 15.3036
-0.5 | 0.134 | 0.0046 | -0.028 | 29.1304
0 | 0.192 | 0.00415 | -0.0287 | 46.2651
0.5 | 0.2513 | 0.00407 | -0.0295 | 61.7445
1 | 0.3106 | 0.00403 | -0.0302 | 77.072
1.5 | 0.3697 | 0.004 | -0.0309 | 92.425
2 | 0.4286 | 0.00411 | -0.0315 | 104.2822
2.5 | 0.4873 | 0.00428 | -0.0322 | 113.8551
3 | 0.5461 | 0.00444 | -0.0329 | 122.9955
3.5 | 0.604 | 0.00472 | -0.0334 | 127.9661
4 | 0.6599 | 0.00529 | -0.0338 | 124.7448
5 | 0.7716 | 0.00625 | -0.0345 | 123.456
5.5 | 0.8268 | 0.00675 | -0.0347 | 122.4889
6 | 0.8822 | 0.00718 | -0.0349 | 122.8691
6.5 | 0.9361 | 0.00772 | -0.0349 | 121.2565
7 | 0.9908 | 0.00812 | -0.035 | 122.0197
7.5 | 1.0453 | 0.0085 | -0.0351 | 122.9765
8 | 1.0995 | 0.00886 | -0.0351 | 124.0971
8.5 | 1.1528 | 0.00925 | -0.0349 | 124.627
9 | 1.2051 | 0.0097 | -0.0347 | 124.2371
9.5 | 1.2568 | 0.01011 | -0.0343 | 124.3126
10 | 1.3067 | 0.0106 | -0.0337 | 123.2736
10.5 | 1.3557 | 0.01104 | -0.0329 | 122.7989
11 | 1.3973 | 0.01145 | -0.0307 | 122.0349
11.5 | 1.4449 | 0.01209 | -0.0299 | 119.512
12 | 1.4879 | 0.01271 | -0.0283 | 117.0653
12.5 | 1.5222 | 0.01345 | -0.0253 | 113.1747
13 | 1.5385 | 0.01442 | -0.0194 | 106.6921
13.5 | 1.5614 | 0.01561 | -0.0156 | 100.0256
14 | 1.5859 | 0.01699 | -0.0125 | 93.3431
14.5 | 1.6082 | 0.01867 | -0.0097 | 86.1382
15 | 1.6274 | 0.02075 | -0.0071 | 78.4289
15.5 | 1.6464 | 0.02302 | -0.0049 | 71.5204
16 | 1.6638 | 0.02555 | -0.003 | 65.1194
16.5 | 1.6782 | 0.02849 | -0.0013 | 58.9049
17 | 1.6877 | 0.03199 | 0.0001 | 52.7571
17.5 | 1.6973 | 0.03576 | 0.0011 | 47.4636
18 | 1.7065 | 0.03981 | 0.0015 | 42.8661
18.5 | 1.714 | 0.04428 | 0.0016 | 38.7082
19 | 1.7181 | 0.0493 | 0.0012 | 34.8499
19.5 | 1.716 | 0.05535 | 0.0002 | 31.0027
20 | 1.7149 | 0.06153 | -0.0012 | 27.871

## 109. Re 10M Mach 0.25 (1)
BIGFOIL.COM POLAR EXPORT
NACA63-314 a=0.2
NACA63-314 a=0.2 |  |  |  | Cl Max: | 1.284 | at alpha= | 11.5 | deg
JavaFoil+Calcfoil stall+Eppler ext transition |  |  |  | L/D Max: | 115.394 | at alpha= | 4.5 | deg
Re: | 10000000 |  |  | Cd Min: | 0.00511 | at alpha= | -0.5 | deg
Mach: | 0.25 |  |  | Cl=0 at alpha= | -1.6032 | deg
|  |  |  | @ Cl=0.1, Cd= | 0.005116
|  |  |  | @ Cl=0.4, Cd= | 0.005434
|  |  |  | @ Cl=0.6, Cd= | 0.0060152
alpha (deg) | Cl | Cd | Cm | Cl/Cd
-16 | -0.48 | 0.13641 | -0.005 | -3.518
-15.5 | -0.537 | 0.11688 | -0.006 | -4.593
-15 | -0.589 | 0.10668 | -0.006 | -5.521
-14.5 | -0.636 | 0.09965 | -0.007 | -6.386
-14 | -0.679 | 0.09142 | -0.007 | -7.425
-13.5 | -0.714 | 0.08474 | -0.008 | -8.429
-13 | -0.747 | 0.07543 | -0.009 | -9.9
-12.5 | -0.774 | 0.06157 | -0.01 | -12.57
-12 | -0.863 | 0.02218 | -0.013 | -38.916
-11.5 | -0.889 | 0.01506 | -0.014 | -59.023
-11 | -0.894 | 0.01278 | -0.015 | -69.942
-10.5 | -0.889 | 0.01142 | -0.016 | -77.809
-10 | -0.875 | 0.0104 | -0.016 | -84.167
-9.5 | -0.847 | 0.00974 | -0.017 | -86.956
-9 | -0.814 | 0.00931 | -0.017 | -87.421
-8.5 | -0.776 | 0.00895 | -0.018 | -86.724
-8 | -0.734 | 0.00851 | -0.018 | -86.172
-7.5 | -0.688 | 0.00827 | -0.019 | -83.158
-7 | -0.638 | 0.00797 | -0.019 | -80.069
-6.5 | -0.586 | 0.00773 | -0.02 | -75.84
-6 | -0.531 | 0.0075 | -0.02 | -70.845
-5.5 | -0.475 | 0.00731 | -0.021 | -64.941
-5 | -0.416 | 0.00713 | -0.021 | -58.342
-4.5 | -0.357 | 0.00694 | -0.022 | -51.42
-4 | -0.296 | 0.00681 | -0.022 | -43.526
-3.5 | -0.235 | 0.00666 | -0.023 | -35.357
-3 | -0.174 | 0.00657 | -0.023 | -26.458
-2.5 | -0.112 | 0.00621 | -0.024 | -18.039
-2 | -0.05 | 0.00595 | -0.024 | -8.374
-1.5 | 0.013 | 0.00513 | -0.025 | 2.442
-1 | 0.075 | 0.00512 | -0.025 | 14.664
-0.5 | 0.138 | 0.00511 | -0.026 | 26.936
0 | 0.2 | 0.00516 | -0.027 | 38.753
0.5 | 0.262 | 0.0052 | -0.027 | 50.437
1 | 0.324 | 0.00527 | -0.028 | 61.564
1.5 | 0.387 | 0.00539 | -0.028 | 71.696
2 | 0.449 | 0.0056 | -0.029 | 80.077
2.5 | 0.511 | 0.00576 | -0.029 | 88.718
3 | 0.573 | 0.00594 | -0.03 | 96.358
3.5 | 0.634 | 0.00611 | -0.03 | 103.805
4 | 0.696 | 0.00632 | -0.031 | 110.176
4.5 | 0.756 | 0.00656 | -0.031 | 115.394
5 | 0.816 | 0.00718 | -0.032 | 113.742
5.5 | 0.875 | 0.00788 | -0.033 | 111.095
6 | 0.933 | 0.00844 | -0.033 | 110.569
6.5 | 0.989 | 0.0095 | -0.034 | 104.083
7 | 1.036 | 0.00988 | -0.034 | 104.835
7.5 | 1.083 | 0.0104 | -0.034 | 104.148
8 | 1.127 | 0.01096 | -0.035 | 102.843
8.5 | 1.169 | 0.01157 | -0.035 | 100.982
9 | 1.205 | 0.01231 | -0.036 | 97.865
9.5 | 1.234 | 0.01311 | -0.036 | 94.133
10 | 1.257 | 0.01397 | -0.037 | 90.041
10.5 | 1.274 | 0.015 | -0.037 | 84.949
11 | 1.283 | 0.01611 | -0.037 | 79.665
11.5 | 1.284 | 0.01742 | -0.038 | 73.709
12 | 1.278 | 0.01883 | -0.038 | 67.843
12.5 | 1.254 | 0.02074 | -0.038 | 60.441
13 | 1.219 | 0.02271 | -0.039 | 53.693
13.5 | 1.174 | 0.02519 | -0.039 | 46.61
14 | 1.118 | 0.0283 | -0.039 | 39.521
14.5 | 1.052 | 0.03261 | -0.039 | 32.253
15 | 0.974 | 0.0388 | -0.039 | 25.111
15.5 | 0.88 | 0.05219 | -0.038 | 16.864
16 | 0.767 | 0.08043 | -0.034 | 9.54
16.5 | 0.652 | 0.12473 | -0.026 | 5.23

## 110. Re 10M Mach 0.25 (2)
BIGFOIL.COM POLAR EXPORT
NACA63-314 a=0.2
NACA63-314 a=0.2 |  |  |  | Cl Max: | 1.6535 | at alpha= | 17 | deg
XFOIL ncrit=9 |  |  |  | L/D Max: | 131.471 | at alpha= | 3.5 | deg
Re: | 10000000 |  |  | Cd Min: | 0.09149 | at alpha= | 20 | deg
Mach: | 0.25 |  |  | Cl=0 at alpha= | -1.6499 | deg
|  |  |  | @ Cl=0.1, Cd= | 0.0048507
|  |  |  | @ Cl=0.4, Cd= | 0.0040462
|  |  |  | @ Cl=0.6, Cd= | 0.0046441
alpha (deg) | Cl | Cd | Cm | Cl/Cd
-19 | -1.4954 | 0.05775 | -0.0587 | -25.8944
-18.5 | -1.5282 | 0.04727 | -0.0643 | -32.3292
-18 | -1.5557 | 0.0387 | -0.0674 | -40.199
-17.5 | -1.566 | 0.03258 | -0.0679 | -48.0663
-17 | -1.564 | 0.02806 | -0.0666 | -55.7377
-16.5 | -1.5577 | 0.02437 | -0.0641 | -63.9188
-16 | -1.5456 | 0.02184 | -0.0602 | -70.7692
-15.5 | -1.532 | 0.01972 | -0.0552 | -77.6876
-15 | -1.5216 | 0.01803 | -0.0484 | -84.3927
-14.5 | -1.4921 | 0.01679 | -0.0431 | -88.8684
-14 | -1.4483 | 0.01568 | -0.0397 | -92.3661
-13.5 | -1.3998 | 0.01469 | -0.0369 | -95.2893
-13 | -1.3483 | 0.0138 | -0.0345 | -97.7029
-12.5 | -1.2942 | 0.01304 | -0.0326 | -99.2485
-12 | -1.241 | 0.0121 | -0.0306 | -102.562
-11.5 | -1.1853 | 0.01135 | -0.029 | -104.4317
-11 | -1.128 | 0.01073 | -0.0278 | -105.1258
-10.5 | -1.0696 | 0.0102 | -0.0268 | -104.8627
-10 | -1.0107 | 0.00972 | -0.026 | -103.9815
-9.5 | -0.9513 | 0.00927 | -0.0253 | -102.6214
-9 | -0.8923 | 0.00877 | -0.0246 | -101.7446
-8.5 | -0.8327 | 0.00835 | -0.0242 | -99.7246
-8 | -0.7725 | 0.00801 | -0.0239 | -96.4419
-7.5 | -0.712 | 0.00771 | -0.0238 | -92.3476
-7 | -0.6515 | 0.00741 | -0.0237 | -87.9217
-6.5 | -0.5911 | 0.00712 | -0.0237 | -83.0197
-5.5 | -0.4693 | 0.00668 | -0.024 | -70.2545
-5 | -0.4085 | 0.00647 | -0.0243 | -63.1376
-4.5 | -0.3474 | 0.0063 | -0.0246 | -55.1429
-4 | -0.2864 | 0.00611 | -0.025 | -46.874
-3.5 | -0.2253 | 0.00598 | -0.0255 | -37.6756
-3 | -0.1642 | 0.00582 | -0.026 | -28.2131
-2.5 | -0.1032 | 0.00565 | -0.0265 | -18.2655
-2 | -0.0425 | 0.00543 | -0.027 | -7.8269
-1.5 | 0.0182 | 0.00524 | -0.0276 | 3.4733
-1 | 0.0788 | 0.00497 | -0.0283 | 15.8551
-0.5 | 0.1392 | 0.00463 | -0.0289 | 30.0648
0 | 0.199 | 0.00417 | -0.0297 | 47.7218
0.5 | 0.2604 | 0.0041 | -0.0304 | 63.5122
1 | 0.3218 | 0.00404 | -0.0311 | 79.6535
1.5 | 0.383 | 0.00401 | -0.0318 | 95.5112
2 | 0.444 | 0.00414 | -0.0325 | 107.2464
2.5 | 0.5049 | 0.00431 | -0.0332 | 117.1462
3 | 0.5657 | 0.00449 | -0.0338 | 125.9911
3.5 | 0.6258 | 0.00476 | -0.0343 | 131.4706
4 | 0.6836 | 0.00535 | -0.0346 | 127.7757
4.5 | 0.7419 | 0.00582 | -0.0349 | 127.4742
5 | 0.7991 | 0.00639 | -0.035 | 125.0548
5.5 | 0.8561 | 0.00693 | -0.035 | 123.5354
6 | 0.9129 | 0.00745 | -0.035 | 122.5369
6.5 | 0.9688 | 0.00801 | -0.0347 | 120.9488
7 | 1.0257 | 0.00842 | -0.0345 | 121.8171
7.5 | 1.0823 | 0.00883 | -0.0342 | 122.5708
8 | 1.1381 | 0.00927 | -0.0337 | 122.7724
8.5 | 1.1935 | 0.00969 | -0.0332 | 123.1682
9 | 1.2473 | 0.01018 | -0.0323 | 122.5246
9.5 | 1.299 | 0.01074 | -0.0311 | 120.9497
10 | 1.3501 | 0.01125 | -0.0297 | 120.0089
10.5 | 1.3965 | 0.01187 | -0.0276 | 117.6495
11.5 | 1.4706 | 0.01316 | -0.0201 | 111.7477
12 | 1.4907 | 0.01429 | -0.0144 | 104.3177
12.5 | 1.5141 | 0.01576 | -0.0101 | 96.0723
13 | 1.5408 | 0.01738 | -0.0067 | 88.6536
13.5 | 1.5625 | 0.01949 | -0.0034 | 80.1693
14 | 1.5833 | 0.02188 | -0.0006 | 72.3629
14.5 | 1.6033 | 0.02452 | 0.0019 | 65.3874
15 | 1.6171 | 0.0278 | 0.0042 | 58.1691
15.5 | 1.6281 | 0.03153 | 0.006 | 51.6365
16 | 1.6399 | 0.03545 | 0.0073 | 46.2595
16.5 | 1.6485 | 0.03996 | 0.0082 | 41.2538
17 | 1.6535 | 0.04512 | 0.0084 | 36.6467
17.5 | 1.6535 | 0.05105 | 0.0081 | 32.3898
18 | 1.6535 | 0.05735 | 0.0072 | 28.8317
18.5 | 1.6467 | 0.06477 | 0.0054 | 25.4238
19 | 1.636 | 0.07304 | 0.0028 | 22.3987
19.5 | 1.625 | 0.08185 | -0.0006 | 19.8534
20 | 1.6105 | 0.09149 | -0.0048 | 17.603

## 111. Re 10M Mach 0.50 (1)
BIGFOIL.COM POLAR EXPORT
NACA63-314 a=0.2
NACA63-314 a=0.2 |  |  |  | Cl Max: | 1.198 | at alpha= | 19.5 | deg
JavaFoil+Calcfoil stall+Eppler ext transition |  |  |  | L/D Max: | 113.159 | at alpha= | 4.5 | deg
Re: | 10000000 |  |  | Cd Min: | 0.00524 | at alpha= | -0.5 | deg
Mach: | 0.5 |  |  | Cl=0 at alpha= | -1.6 | deg
|  |  |  | @ Cl=0.1, Cd= | 0.0052554
|  |  |  | @ Cl=0.4, Cd= | 0.0055869
|  |  |  | @ Cl=0.6, Cd= | 0.006237
alpha (deg) | Cl | Cd | Cm | Cl/Cd
-20 | -1.03 | 0.14216 | -0.006 | -7.246
-19.5 | -0.997 | 0.14236 | -0.006 | -7.007
-19 | -0.968 | 0.1359 | -0.006 | -7.12
-18.5 | -0.937 | 0.13446 | -0.006 | -6.97
-18 | -0.91 | 0.12953 | -0.006 | -7.025
-17.5 | -0.889 | 0.12456 | -0.007 | -7.136
-17 | -0.859 | 0.12069 | -0.007 | -7.12
-16.5 | -0.829 | 0.11619 | -0.007 | -7.134
-16 | -0.8 | 0.11209 | -0.007 | -7.138
-15.5 | -0.773 | 0.10511 | -0.007 | -7.355
-15 | -0.748 | 0.10516 | -0.008 | -7.117
-14.5 | -0.719 | 0.10039 | -0.008 | -7.162
-14 | -0.692 | 0.09448 | -0.008 | -7.32
-13.5 | -0.667 | 0.08468 | -0.009 | -7.879
-13 | -0.645 | 0.07494 | -0.01 | -8.606
-12.5 | -0.607 | 0.0877 | -0.008 | -6.917
-12 | -0.58 | 0.07958 | -0.009 | -7.291
-11.5 | -0.556 | 0.07023 | -0.01 | -7.919
-11 | -0.55 | 0.04894 | -0.013 | -11.246
-10.5 | -0.585 | 0.0165 | -0.017 | -35.478
-10 | -0.467 | 0.07033 | -0.009 | -6.637
-9.5 | -0.44 | 0.06213 | -0.01 | -7.087
-9 | -0.416 | 0.05467 | -0.011 | -7.602
-8.5 | -0.466 | 0.01207 | -0.019 | -38.646
-8 | -0.356 | 0.05307 | -0.01 | -6.717
-7.5 | -0.635 | 0.01024 | -0.021 | -61.967
-7 | -0.645 | 0.00934 | -0.021 | -69.03
-6.5 | -0.617 | 0.00878 | -0.022 | -70.285
-6 | -0.573 | 0.00834 | -0.023 | -68.686
-5.5 | -0.518 | 0.00796 | -0.023 | -65.105
-5 | -0.458 | 0.0077 | -0.024 | -59.458
-4.5 | -0.394 | 0.00743 | -0.024 | -53.076
-4 | -0.329 | 0.00719 | -0.025 | -45.759
-3.5 | -0.262 | 0.00699 | -0.025 | -37.472
-3 | -0.194 | 0.00686 | -0.026 | -28.258
-2.5 | -0.125 | 0.0067 | -0.027 | -18.642
-2 | -0.056 | 0.00632 | -0.027 | -8.805
-1.5 | 0.014 | 0.00592 | -0.028 | 2.366
-1 | 0.084 | 0.00526 | -0.028 | 15.974
-0.5 | 0.154 | 0.00524 | -0.029 | 29.346
0 | 0.223 | 0.00532 | -0.03 | 41.951
0.5 | 0.293 | 0.00537 | -0.03 | 54.488
1 | 0.362 | 0.0055 | -0.031 | 65.869
1.5 | 0.432 | 0.00566 | -0.031 | 76.325
2 | 0.501 | 0.00594 | -0.032 | 84.343
2.5 | 0.57 | 0.00615 | -0.033 | 92.782
3 | 0.639 | 0.00635 | -0.033 | 100.76
3.5 | 0.708 | 0.00663 | -0.034 | 106.865
4 | 0.777 | 0.00696 | -0.035 | 111.521
4.5 | 0.843 | 0.00745 | -0.035 | 113.159
5 | 0.908 | 0.00858 | -0.036 | 105.859
5.5 | 0.962 | 0.00932 | -0.036 | 103.224
6 | 1.015 | 0.01081 | -0.036 | 93.885
6.5 | 1.066 | 0.01166 | -0.037 | 91.36
7 | 1.11 | 0.01253 | -0.037 | 88.607
7.5 | 1.145 | 0.0135 | -0.038 | 84.806
8 | 1.166 | 0.0148 | -0.038 | 78.8
8.5 | 1.164 | 0.01632 | -0.039 | 71.349
9 | 1.101 | 0.0184 | -0.039 | 59.842
9.5 | 0.724 | 0.02082 | -0.039 | 34.796
10 | 0.747 | 0.02503 | -0.039 | 29.847
10.5 | 0.783 | 0.02399 | -0.04 | 32.636
11 | 0.807 | 0.02772 | -0.04 | 29.115
11.5 | 0.73 | 0.07709 | -0.027 | 9.471
12 | 0.866 | 0.03051 | -0.041 | 28.398
12.5 | 0.883 | 0.03773 | -0.041 | 23.399
13 | 0.883 | 0.05338 | -0.039 | 16.535
13.5 | 0.931 | 0.04486 | -0.041 | 20.754
14 | 0.952 | 0.05181 | -0.041 | 18.375
14.5 | 0.955 | 0.06875 | -0.039 | 13.895
15 | 0.935 | 0.09523 | -0.033 | 9.821
15.5 | 1.026 | 0.06486 | -0.041 | 15.822
16 | 1.047 | 0.07326 | -0.041 | 14.287
16.5 | 1.005 | 0.11285 | -0.032 | 8.909
17 | 1.108 | 0.07346 | -0.042 | 15.084
17.5 | 1.135 | 0.07854 | -0.043 | 14.451
18 | 1.088 | 0.13659 | -0.034 | 7.964
18.5 | 1.122 | 0.13402 | -0.036 | 8.37
19 | 1.16 | 0.13155 | -0.038 | 8.818
19.5 | 1.198 | 0.12942 | -0.04 | 9.254
20 | 1.187 | 0.17215 | -0.035 | 6.893

## 112. Re 10M Mach 0.50 (2)
BIGFOIL.COM POLAR EXPORT
NACA63-314 a=0.2
NACA63-314 a=0.2 |  |  |  | Cl Max: | 1.4044 | at alpha= | 10 | deg
XFOIL ncrit=9 |  |  |  | L/D Max: | 145.2 | at alpha= | 3.5 | deg
Re: | 10000000 |  |  | Cd Min: | 0.12845 | at alpha= | -13.5 | deg
Mach: | 0.5 |  |  | Cl=0 at alpha= | -1.6745 | deg
|  |  |  | @ Cl=0.1, Cd= | 0.0051212
|  |  |  | @ Cl=0.4, Cd= | 0.0041615
|  |  |  | @ Cl=0.6, Cd= | 0.0045237
alpha (deg) | Cl | Cd | Cm | Cl/Cd
-13.5 | -0.6206 | 0.12845 | -0.0032 | -4.8315
-13 | -0.6239 | 0.11675 | -0.0108 | -5.3439
-12.5 | -0.6374 | 0.10388 | -0.0196 | -6.1359
-12 | -0.6546 | 0.0912 | -0.0285 | -7.1776
-11.5 | -0.6754 | 0.07839 | -0.0377 | -8.6159
-11 | -0.6936 | 0.06431 | -0.0477 | -10.7853
-10.5 | -0.7146 | 0.05188 | -0.0575 | -13.7741
-10 | -0.7476 | 0.04128 | -0.0648 | -18.1105
-9.5 | -0.785 | 0.03286 | -0.0673 | -23.8892
-9 | -0.8273 | 0.02636 | -0.0638 | -31.3847
-8.5 | -0.8687 | 0.02055 | -0.0545 | -42.2725
-8 | -0.8655 | 0.01461 | -0.0478 | -59.2402
-7.5 | -0.8291 | 0.01064 | -0.0419 | -77.9229
-7 | -0.7659 | 0.009 | -0.038 | -85.1
-6.5 | -0.694 | 0.00822 | -0.0355 | -84.4282
-6 | -0.6209 | 0.00767 | -0.0336 | -80.9518
-5.5 | -0.5475 | 0.00727 | -0.0323 | -75.3095
-5 | -0.4744 | 0.00698 | -0.0315 | -67.9656
-4.5 | -0.4019 | 0.00669 | -0.0309 | -60.0747
-4 | -0.3298 | 0.00645 | -0.0306 | -51.1318
-3.5 | -0.2581 | 0.00626 | -0.0305 | -41.23
-3 | -0.1867 | 0.00608 | -0.0306 | -30.7072
-2.5 | -0.1158 | 0.00591 | -0.0309 | -19.5939
-2 | -0.0455 | 0.00569 | -0.0313 | -7.9965
-1.5 | 0.0244 | 0.00542 | -0.0318 | 4.5018
-1 | 0.094 | 0.00516 | -0.0323 | 18.2171
0 | 0.2315 | 0.00427 | -0.0338 | 54.2155
0.5 | 0.3022 | 0.0042 | -0.0346 | 71.9524
1 | 0.3728 | 0.00415 | -0.0353 | 89.8313
1.5 | 0.4437 | 0.00418 | -0.0361 | 106.1483
2.5 | 0.5855 | 0.00447 | -0.0374 | 130.9843
3 | 0.6557 | 0.00473 | -0.0378 | 138.6258
3.5 | 0.726 | 0.005 | -0.0381 | 145.2
4 | 0.7923 | 0.00567 | -0.0378 | 139.7354
4.5 | 0.8581 | 0.00635 | -0.0373 | 135.1339
5 | 0.9212 | 0.00719 | -0.0362 | 128.1224
5.5 | 0.9847 | 0.00792 | -0.0348 | 124.3308
6 | 1.0451 | 0.00877 | -0.0328 | 119.1676
6.5 | 1.1084 | 0.00937 | -0.0307 | 118.2924
7 | 1.1705 | 0.00998 | -0.0282 | 117.2846
7.5 | 1.2294 | 0.01065 | -0.0249 | 115.4366
8 | 1.2795 | 0.01145 | -0.0202 | 111.7467
8.5 | 1.3056 | 0.01252 | -0.0123 | 104.2812
9 | 1.3375 | 0.01411 | -0.0062 | 94.7909
9.5 | 1.3705 | 0.016 | -0.0008 | 85.6562
10 | 1.4044 | 0.01824 | 0.0037 | 76.9956
11.5 | 1.3166 | 0.02034 | 0.0121 | 64.7296
12 | 1.2877 | 0.03011 | 0.0127 | 42.7665
12.5 | 1.2562 | 0.04182 | 0.0115 | 30.0383
13 | 1.221 | 0.05522 | 0.0085 | 22.1116
13.5 | 1.1859 | 0.06929 | 0.0038 | 17.115
14 | 1.1526 | 0.08318 | -0.0021 | 13.8567
14.5 | 1.1216 | 0.09655 | -0.0091 | 11.6168
15 | 1.0942 | 0.10898 | -0.0167 | 10.0404

## 113. Re 12M Mach 0.00 (1)
BIGFOIL.COM POLAR EXPORT
NACA63-314 a=0.2
NACA63-314 a=0.2 |  |  |  | Cl Max: | 1.338 | at alpha= | 12.5 | deg
JavaFoil+Calcfoil stall+Eppler ext transition |  |  |  | L/D Max: | 114.838 | at alpha= | 7.5 | deg
Re: | 12000000 |  |  | Cd Min: | 0.00505 | at alpha= | -1 | deg
Mach: | 0 |  |  | Cl=0 at alpha= | -1.6 | deg
|  |  |  | @ Cl=0.1, Cd= | 0.0050725
|  |  |  | @ Cl=0.4, Cd= | 0.0054639
|  |  |  | @ Cl=0.6, Cd= | 0.0059175
alpha (deg) | Cl | Cd | Cm | Cl/Cd
-18 | -0.721 | 0.1304 | -0.005 | -5.528
-17.5 | -0.745 | 0.11985 | -0.006 | -6.215
-17 | -0.769 | 0.10846 | -0.006 | -7.094
-16.5 | -0.791 | 0.10058 | -0.007 | -7.865
-16 | -0.81 | 0.09458 | -0.007 | -8.563
-15.5 | -0.831 | 0.08463 | -0.008 | -9.822
-15 | -0.861 | 0.06806 | -0.009 | -12.655
-14.5 | -0.918 | 0.03956 | -0.01 | -23.213
-14 | -0.952 | 0.02762 | -0.011 | -34.449
-13.5 | -0.983 | 0.01875 | -0.012 | -52.396
-13 | -0.994 | 0.0156 | -0.013 | -63.687
-12.5 | -0.993 | 0.01354 | -0.013 | -73.28
-12 | -0.988 | 0.01157 | -0.014 | -85.416
-11.5 | -0.971 | 0.01022 | -0.014 | -95.016
-11 | -0.952 | 0.01021 | -0.015 | -93.24
-10.5 | -0.922 | 0.00984 | -0.015 | -93.748
-10 | -0.889 | 0.00942 | -0.016 | -94.391
-9.5 | -0.852 | 0.0089 | -0.016 | -95.762
-9 | -0.812 | 0.00857 | -0.017 | -94.778
-8.5 | -0.769 | 0.00825 | -0.017 | -93.172
-8 | -0.723 | 0.00802 | -0.018 | -90.143
-7.5 | -0.675 | 0.00777 | -0.018 | -86.867
-7 | -0.624 | 0.00761 | -0.019 | -81.98
-6.5 | -0.572 | 0.00735 | -0.019 | -77.78
-6 | -0.517 | 0.00717 | -0.02 | -72.178
-5.5 | -0.461 | 0.007 | -0.02 | -65.872
-5 | -0.404 | 0.00684 | -0.021 | -59.11
-4.5 | -0.346 | 0.0067 | -0.021 | -51.677
-4 | -0.287 | 0.00655 | -0.022 | -43.856
-3.5 | -0.228 | 0.00646 | -0.022 | -35.317
-3 | -0.168 | 0.00638 | -0.023 | -26.412
-2.5 | -0.108 | 0.00621 | -0.023 | -17.473
-2 | -0.048 | 0.0059 | -0.024 | -8.177
-1.5 | 0.012 | 0.00564 | -0.024 | 2.15
-1 | 0.073 | 0.00505 | -0.025 | 14.385
-0.5 | 0.133 | 0.0051 | -0.025 | 26.151
0 | 0.193 | 0.00512 | -0.026 | 37.808
0.5 | 0.254 | 0.00518 | -0.026 | 49.009
1 | 0.314 | 0.00524 | -0.027 | 59.897
1.5 | 0.374 | 0.0054 | -0.027 | 69.322
2 | 0.435 | 0.00555 | -0.028 | 78.344
2.5 | 0.495 | 0.00567 | -0.028 | 87.239
3 | 0.555 | 0.00582 | -0.029 | 95.318
3.5 | 0.615 | 0.00595 | -0.029 | 103.329
4 | 0.674 | 0.00616 | -0.03 | 109.501
4.5 | 0.733 | 0.00653 | -0.03 | 112.218
5 | 0.791 | 0.00703 | -0.031 | 112.478
5.5 | 0.848 | 0.00755 | -0.032 | 112.363
6 | 0.905 | 0.00791 | -0.032 | 114.437
6.5 | 0.96 | 0.00878 | -0.033 | 109.333
7 | 1.013 | 0.00929 | -0.033 | 109.103
7.5 | 1.063 | 0.00926 | -0.034 | 114.838
8 | 1.108 | 0.00997 | -0.034 | 111.084
8.5 | 1.151 | 0.01046 | -0.034 | 109.994
9 | 1.191 | 0.011 | -0.035 | 108.267
9.5 | 1.226 | 0.0116 | -0.035 | 105.633
10 | 1.257 | 0.01228 | -0.036 | 102.338
10.5 | 1.283 | 0.013 | -0.036 | 98.735
11 | 1.306 | 0.01383 | -0.036 | 94.422
11.5 | 1.323 | 0.01474 | -0.037 | 89.767
12 | 1.336 | 0.01572 | -0.037 | 84.978
12.5 | 1.338 | 0.01689 | -0.038 | 79.247
13 | 1.335 | 0.0182 | -0.038 | 73.35
13.5 | 1.326 | 0.01969 | -0.038 | 67.343
14 | 1.311 | 0.02132 | -0.039 | 61.504
14.5 | 1.291 | 0.02341 | -0.039 | 55.149
15 | 1.266 | 0.02576 | -0.039 | 49.141
15.5 | 1.238 | 0.02807 | -0.039 | 44.088
16 | 1.205 | 0.03099 | -0.04 | 38.895
16.5 | 1.167 | 0.03533 | -0.04 | 33.032
17 | 1.129 | 0.03911 | -0.04 | 28.857
17.5 | 1.088 | 0.04383 | -0.04 | 24.821

## 114. Re 12M Mach 0.00 (2)
BIGFOIL.COM POLAR EXPORT
NACA63-314 a=0.2
NACA63-314 a=0.2 |  |  |  | Cl Max: | 1.7525 | at alpha= | 20 | deg
XFOIL ncrit=9 |  |  |  | L/D Max: | 128.6 | at alpha= | 8.5 | deg
Re: | 12000000 |  |  | Cd Min: | 0.0541 | at alpha= | 20 | deg
Mach: | 0 |  |  | Cl=0 at alpha= | -1.6419 | deg
|  |  |  | @ Cl=0.1, Cd= | 0.0048134
|  |  |  | @ Cl=0.4, Cd= | 0.0040447
|  |  |  | @ Cl=0.6, Cd= | 0.0048729
alpha (deg) | Cl | Cd | Cm | Cl/Cd
-20 | -1.7317 | 0.02748 | -0.05 | -63.0167
-19.5 | -1.7194 | 0.02473 | -0.0485 | -69.5269
-19 | -1.7038 | 0.02246 | -0.0464 | -75.8593
-17 | -1.6413 | 0.01669 | -0.03 | -98.3403
-16.5 | -1.6075 | 0.01575 | -0.0274 | -102.0635
-16 | -1.5682 | 0.0149 | -0.0255 | -105.2483
-15.5 | -1.5247 | 0.0142 | -0.0241 | -107.3732
-15 | -1.4788 | 0.01355 | -0.023 | -109.1365
-14.5 | -1.4312 | 0.01296 | -0.0222 | -110.4321
-14 | -1.3821 | 0.01241 | -0.0215 | -111.3699
-13.5 | -1.332 | 0.01189 | -0.0209 | -112.0269
-13 | -1.2814 | 0.01134 | -0.0204 | -112.9982
-12.5 | -1.2302 | 0.01078 | -0.02 | -114.1187
-12 | -1.1782 | 0.01025 | -0.0197 | -114.9463
-11.5 | -1.1251 | 0.00979 | -0.0195 | -114.9234
-10.5 | -1.0164 | 0.00905 | -0.0194 | -112.3094
-10 | -0.9611 | 0.00874 | -0.0195 | -109.9657
-9.5 | -0.906 | 0.00835 | -0.0196 | -108.503
-9 | -0.8504 | 0.008 | -0.0197 | -106.3
-8.5 | -0.7942 | 0.0077 | -0.0199 | -103.1429
-8 | -0.7375 | 0.00745 | -0.0202 | -98.9933
-7.5 | -0.6804 | 0.00723 | -0.0206 | -94.1079
-7 | -0.6234 | 0.00696 | -0.0209 | -89.569
-6.5 | -0.566 | 0.00673 | -0.0212 | -84.101
-6 | -0.5083 | 0.00656 | -0.0217 | -77.4848
-5.5 | -0.4504 | 0.00637 | -0.0221 | -70.7064
-5 | -0.3924 | 0.00618 | -0.0226 | -63.4951
-4.5 | -0.3341 | 0.00605 | -0.0231 | -55.2231
-4 | -0.2758 | 0.00589 | -0.0236 | -46.8251
-3.5 | -0.2173 | 0.00575 | -0.0242 | -37.7913
-3 | -0.1587 | 0.00562 | -0.0248 | -28.2384
-2.5 | -0.1003 | 0.00548 | -0.0253 | -18.3029
-2 | -0.0419 | 0.00528 | -0.0259 | -7.9356
-1.5 | 0.0166 | 0.0051 | -0.0265 | 3.2549
-1 | 0.0751 | 0.00492 | -0.0272 | 15.2642
-0.5 | 0.1335 | 0.00467 | -0.0279 | 28.5867
0 | 0.1912 | 0.00417 | -0.0286 | 45.8513
0.5 | 0.2498 | 0.00404 | -0.0293 | 61.8317
1 | 0.3088 | 0.00403 | -0.03 | 76.6253
1.5 | 0.3674 | 0.004 | -0.0307 | 91.85
2 | 0.4258 | 0.00408 | -0.0314 | 104.3627
2.5 | 0.4842 | 0.00426 | -0.0321 | 113.662
3 | 0.5424 | 0.00444 | -0.0327 | 122.1622
4 | 0.6555 | 0.00529 | -0.0337 | 123.913
4.5 | 0.7115 | 0.00574 | -0.0341 | 123.9547
5 | 0.767 | 0.00619 | -0.0345 | 123.9095
5.5 | 0.8222 | 0.00665 | -0.0347 | 123.6391
6 | 0.8773 | 0.00706 | -0.035 | 124.2635
6.5 | 0.9317 | 0.00751 | -0.0351 | 124.0613
7 | 0.9862 | 0.00789 | -0.0353 | 124.9937
7.5 | 1.0407 | 0.00823 | -0.0355 | 126.452
8 | 1.0948 | 0.00858 | -0.0356 | 127.5991
8.5 | 1.1484 | 0.00893 | -0.0356 | 128.6002
9 | 1.2007 | 0.00934 | -0.0355 | 128.5546
9.5 | 1.2525 | 0.00975 | -0.0353 | 128.4615
10 | 1.3031 | 0.01019 | -0.035 | 127.8803
10.5 | 1.3528 | 0.01061 | -0.0345 | 127.5024
11 | 1.3999 | 0.01111 | -0.0336 | 126.0036
11.5 | 1.4441 | 0.01149 | -0.0321 | 125.6832
12 | 1.4888 | 0.01207 | -0.031 | 123.3471
12.5 | 1.5289 | 0.01278 | -0.0291 | 119.6322
13 | 1.5592 | 0.01352 | -0.0255 | 115.3254
13.5 | 1.578 | 0.0144 | -0.0204 | 109.5833
14 | 1.601 | 0.01554 | -0.0167 | 103.0245
14.5 | 1.6225 | 0.017 | -0.0134 | 95.4412
15 | 1.6426 | 0.01876 | -0.0106 | 87.5586
15.5 | 1.6635 | 0.02066 | -0.0082 | 80.5179
16 | 1.6825 | 0.02284 | -0.0061 | 73.6646
16.5 | 1.6983 | 0.02541 | -0.0042 | 66.8359
17 | 1.7104 | 0.02842 | -0.0025 | 60.183
17.5 | 1.7223 | 0.03164 | -0.0012 | 54.4343
18 | 1.7334 | 0.03516 | -0.0004 | 49.3003
18.5 | 1.7433 | 0.039 | 0.0001 | 44.7
19 | 1.7494 | 0.04346 | 0.0001 | 40.2531
19.5 | 1.7496 | 0.04879 | -0.0003 | 35.8598
20 | 1.7525 | 0.0541 | -0.0011 | 32.3937

## 115. Re 12M Mach 0.10 (1)
BIGFOIL.COM POLAR EXPORT
NACA63-314 a=0.2
NACA63-314 a=0.2 |  |  |  | Cl Max: | 1.33 | at alpha= | 12 | deg
JavaFoil+Calcfoil stall+Eppler ext transition |  |  |  | L/D Max: | 118.472 | at alpha= | 7.5 | deg
Re: | 12000000 |  |  | Cd Min: | 0.00507 | at alpha= | -1 | deg
Mach: | 0.1 |  |  | Cl=0 at alpha= | -1.6 | deg
|  |  |  | @ Cl=0.1, Cd= | 0.0050789
|  |  |  | @ Cl=0.4, Cd= | 0.005459
|  |  |  | @ Cl=0.6, Cd= | 0.0059398
alpha (deg) | Cl | Cd | Cm | Cl/Cd
-17.5 | -0.699 | 0.1271 | -0.005 | -5.497
-17 | -0.725 | 0.1166 | -0.006 | -6.221
-16.5 | -0.752 | 0.10547 | -0.006 | -7.129
-16 | -0.775 | 0.09868 | -0.007 | -7.852
-15.5 | -0.796 | 0.09127 | -0.007 | -8.727
-15 | -0.82 | 0.08062 | -0.008 | -10.174
-14.5 | -0.853 | 0.06359 | -0.009 | -13.41
-14 | -0.909 | 0.03704 | -0.011 | -24.538
-13.5 | -0.947 | 0.02422 | -0.012 | -39.096
-13 | -0.972 | 0.01751 | -0.013 | -55.54
-12.5 | -0.979 | 0.01417 | -0.013 | -69.09
-12 | -0.978 | 0.01188 | -0.014 | -82.377
-11.5 | -0.963 | 0.01121 | -0.014 | -85.939
-11 | -0.949 | 0.01047 | -0.015 | -90.614
-10.5 | -0.92 | 0.00992 | -0.015 | -92.776
-10 | -0.888 | 0.00943 | -0.016 | -94.137
-9.5 | -0.852 | 0.009 | -0.016 | -94.707
-9 | -0.813 | 0.00861 | -0.017 | -94.468
-8.5 | -0.77 | 0.00833 | -0.017 | -92.455
-8 | -0.725 | 0.00809 | -0.018 | -89.578
-7.5 | -0.677 | 0.00783 | -0.018 | -86.388
-7 | -0.626 | 0.00763 | -0.019 | -82.044
-6.5 | -0.574 | 0.00741 | -0.019 | -77.404
-6 | -0.52 | 0.00721 | -0.02 | -72.059
-5.5 | -0.463 | 0.00706 | -0.02 | -65.678
-5 | -0.406 | 0.00686 | -0.021 | -59.14
-4.5 | -0.348 | 0.0067 | -0.021 | -51.876
-4 | -0.289 | 0.00659 | -0.022 | -43.815
-3.5 | -0.229 | 0.0065 | -0.022 | -35.246
-3 | -0.169 | 0.00638 | -0.023 | -26.529
-2.5 | -0.109 | 0.00621 | -0.023 | -17.544
-2 | -0.048 | 0.0059 | -0.024 | -8.215
-1.5 | 0.012 | 0.00565 | -0.024 | 2.159
-1 | 0.073 | 0.00507 | -0.025 | 14.413
-0.5 | 0.134 | 0.00509 | -0.025 | 26.288
0 | 0.194 | 0.00512 | -0.026 | 37.998
0.5 | 0.255 | 0.00518 | -0.026 | 49.257
1 | 0.316 | 0.00526 | -0.027 | 60.028
1.5 | 0.376 | 0.0054 | -0.027 | 69.669
2 | 0.437 | 0.00555 | -0.028 | 78.733
2.5 | 0.497 | 0.00567 | -0.028 | 87.672
3 | 0.557 | 0.00582 | -0.029 | 95.79
3.5 | 0.618 | 0.00599 | -0.03 | 103.041
4 | 0.677 | 0.00616 | -0.03 | 110.036
4.5 | 0.737 | 0.00654 | -0.031 | 112.618
5 | 0.795 | 0.00704 | -0.031 | 112.842
5.5 | 0.853 | 0.00756 | -0.032 | 112.777
6 | 0.909 | 0.008 | -0.032 | 113.725
6.5 | 0.964 | 0.00888 | -0.033 | 108.625
7 | 1.018 | 0.00932 | -0.033 | 109.25
7.5 | 1.066 | 0.009 | -0.034 | 118.472
8 | 1.111 | 0.01009 | -0.034 | 110.178
8.5 | 1.154 | 0.01056 | -0.035 | 109.263
9 | 1.193 | 0.01112 | -0.035 | 107.346
9.5 | 1.228 | 0.01173 | -0.035 | 104.65
10 | 1.258 | 0.01244 | -0.036 | 101.086
10.5 | 1.283 | 0.0132 | -0.036 | 97.258
11 | 1.304 | 0.01403 | -0.037 | 92.945
11.5 | 1.32 | 0.01505 | -0.037 | 87.689
12 | 1.33 | 0.01613 | -0.037 | 82.44
12.5 | 1.33 | 0.01725 | -0.038 | 77.112
13 | 1.323 | 0.01864 | -0.038 | 71.007
13.5 | 1.31 | 0.02036 | -0.038 | 64.34
14 | 1.291 | 0.02227 | -0.039 | 57.944
14.5 | 1.267 | 0.02416 | -0.039 | 52.436
15 | 1.237 | 0.0267 | -0.039 | 46.32
15.5 | 1.203 | 0.02922 | -0.039 | 41.177
16 | 1.162 | 0.03358 | -0.04 | 34.613
16.5 | 1.124 | 0.03605 | -0.04 | 31.184
17 | 1.077 | 0.0419 | -0.04 | 25.7

## 116. Re 12M Mach 0.10 (2)
BIGFOIL.COM POLAR EXPORT
NACA63-314 a=0.2
NACA63-314 a=0.2 |  |  |  | Cl Max: | 1.7366 | at alpha= | 19 | deg
XFOIL ncrit=9 |  |  |  | L/D Max: | 128.444 | at alpha= | 8.5 | deg
Re: | 12000000 |  |  | Cd Min: | 0.0591 | at alpha= | 20 | deg
Mach: | 0.1 |  |  | Cl=0 at alpha= | -1.6435 | deg
|  |  |  | @ Cl=0.1, Cd= | 0.0048165
|  |  |  | @ Cl=0.4, Cd= | 0.0040411
|  |  |  | @ Cl=0.6, Cd= | 0.0047793
alpha (deg) | Cl | Cd | Cm | Cl/Cd
-20 | -1.7177 | 0.03096 | -0.0543 | -55.4813
-19.5 | -1.7103 | 0.02744 | -0.0532 | -62.3287
-19 | -1.6986 | 0.02457 | -0.0515 | -69.1331
-18.5 | -1.6836 | 0.0222 | -0.0491 | -75.8378
-18 | -1.6655 | 0.0203 | -0.0463 | -82.0443
-17.5 | -1.6467 | 0.01872 | -0.0427 | -87.9647
-17 | -1.6351 | 0.01752 | -0.0371 | -93.3276
-16.5 | -1.6151 | 0.01654 | -0.0318 | -97.6481
-16 | -1.5795 | 0.0155 | -0.0292 | -101.9032
-15.5 | -1.5373 | 0.01469 | -0.0273 | -104.6494
-15 | -1.492 | 0.01395 | -0.0258 | -106.9534
-14.5 | -1.4443 | 0.01329 | -0.0246 | -108.6757
-14 | -1.3949 | 0.0127 | -0.0237 | -109.8346
-13.5 | -1.3443 | 0.01214 | -0.0229 | -110.7331
-13 | -1.2927 | 0.01161 | -0.0222 | -111.3437
-12.5 | -1.241 | 0.01101 | -0.0216 | -112.7157
-12 | -1.1884 | 0.01045 | -0.0211 | -113.7225
-11.5 | -1.1349 | 0.00995 | -0.0207 | -114.0603
-11 | -1.0804 | 0.00952 | -0.0205 | -113.4874
-10.5 | -1.025 | 0.00915 | -0.0204 | -112.0219
-10 | -0.9691 | 0.00882 | -0.0204 | -109.8753
-9.5 | -0.9132 | 0.00844 | -0.0204 | -108.1991
-9 | -0.8571 | 0.00807 | -0.0204 | -106.2082
-8.5 | -0.8003 | 0.00775 | -0.0205 | -103.2645
-8 | -0.7431 | 0.00749 | -0.0207 | -99.2123
-7.5 | -0.6854 | 0.00727 | -0.021 | -94.2779
-7 | -0.6279 | 0.007 | -0.0213 | -89.7
-6.5 | -0.57 | 0.00675 | -0.0216 | -84.4444
-6 | -0.5118 | 0.00658 | -0.022 | -77.7812
-5.5 | -0.4534 | 0.00639 | -0.0224 | -70.9546
-5 | -0.395 | 0.0062 | -0.0228 | -63.7097
-4.5 | -0.3362 | 0.00606 | -0.0233 | -55.4785
-4 | -0.2775 | 0.0059 | -0.0238 | -47.0339
-3.5 | -0.2186 | 0.00576 | -0.0244 | -37.9514
-3 | -0.1597 | 0.00563 | -0.0249 | -28.3659
-2.5 | -0.1008 | 0.00549 | -0.0255 | -18.3607
-2 | -0.042 | 0.00529 | -0.0261 | -7.9395
-1.5 | 0.0169 | 0.00511 | -0.0267 | 3.3072
-1 | 0.0757 | 0.00492 | -0.0273 | 15.3862
-0.5 | 0.1344 | 0.00467 | -0.028 | 28.7794
0 | 0.1924 | 0.00417 | -0.0287 | 46.1391
0.5 | 0.2515 | 0.00404 | -0.0295 | 62.2525
1 | 0.3108 | 0.00403 | -0.0302 | 77.1216
1.5 | 0.3698 | 0.004 | -0.0309 | 92.45
2 | 0.4286 | 0.00408 | -0.0316 | 105.049
2.5 | 0.4873 | 0.00426 | -0.0322 | 114.3897
3 | 0.5459 | 0.00445 | -0.0329 | 122.6742
3.5 | 0.6034 | 0.0048 | -0.0334 | 125.7083
4 | 0.6597 | 0.00531 | -0.0339 | 124.2373
4.5 | 0.7161 | 0.00575 | -0.0342 | 124.5391
5 | 0.772 | 0.00621 | -0.0346 | 124.3156
5.5 | 0.8275 | 0.00668 | -0.0348 | 123.8772
6 | 0.883 | 0.00709 | -0.035 | 124.5416
6.5 | 0.9376 | 0.00757 | -0.0351 | 123.8573
7 | 0.9927 | 0.00794 | -0.0352 | 125.0252
7.5 | 1.0475 | 0.00829 | -0.0354 | 126.3571
8 | 1.102 | 0.00865 | -0.0354 | 127.3988
8.5 | 1.156 | 0.009 | -0.0354 | 128.4444
9 | 1.2087 | 0.00942 | -0.0352 | 128.3121
9.5 | 1.2605 | 0.00986 | -0.0348 | 127.8398
10 | 1.3116 | 0.01029 | -0.0344 | 127.4636
11 | 1.4083 | 0.01127 | -0.0327 | 124.9601
11.5 | 1.4526 | 0.01165 | -0.031 | 124.6867
12 | 1.4964 | 0.01228 | -0.0295 | 121.8567
12.5 | 1.5347 | 0.01304 | -0.0272 | 117.6917
13 | 1.5556 | 0.01383 | -0.0218 | 112.4801
13.5 | 1.5776 | 0.01486 | -0.0175 | 106.1642
14 | 1.6003 | 0.0162 | -0.0139 | 98.784
14.5 | 1.6211 | 0.01787 | -0.0107 | 90.7163
15 | 1.6427 | 0.01971 | -0.0081 | 83.3435
15.5 | 1.6621 | 0.02185 | -0.0057 | 76.0686
16 | 1.6785 | 0.02437 | -0.0036 | 68.8757
16.5 | 1.6923 | 0.02727 | -0.0017 | 62.0572
17 | 1.7054 | 0.03041 | -0.0003 | 56.0802
17.5 | 1.7178 | 0.03378 | 0.0008 | 50.8526
18 | 1.7266 | 0.03775 | 0.0015 | 45.7377
18.5 | 1.7334 | 0.04216 | 0.0018 | 41.1148
19 | 1.7366 | 0.04715 | 0.0016 | 36.8314
19.5 | 1.7345 | 0.05305 | 0.0008 | 32.6956
20 | 1.7336 | 0.0591 | -0.0005 | 29.3333

## 117. Re 12M Mach 0.25 (1)
BIGFOIL.COM POLAR EXPORT
NACA63-314 a=0.2
NACA63-314 a=0.2 |  |  |  | Cl Max: | 1.287 | at alpha= | 11.5 | deg
JavaFoil+Calcfoil stall+Eppler ext transition |  |  |  | L/D Max: | 114.612 | at alpha= | 7 | deg
Re: | 12000000 |  |  | Cd Min: | 0.0051 | at alpha= | -1 | deg
Mach: | 0.25 |  |  | Cl=0 at alpha= | -1.6032 | deg
|  |  |  | @ Cl=0.1, Cd= | 0.0051119
|  |  |  | @ Cl=0.4, Cd= | 0.0055152
|  |  |  | @ Cl=0.6, Cd= | 0.0059931
alpha (deg) | Cl | Cd | Cm | Cl/Cd
-16 | -0.48 | 0.13505 | -0.005 | -3.554
-15.5 | -0.536 | 0.12315 | -0.006 | -4.353
-15 | -0.59 | 0.10603 | -0.006 | -5.56
-14.5 | -0.637 | 0.09829 | -0.007 | -6.481
-14 | -0.68 | 0.08891 | -0.007 | -7.652
-13.5 | -0.716 | 0.08277 | -0.008 | -8.651
-13 | -0.751 | 0.07204 | -0.009 | -10.425
-12.5 | -0.771 | 0.06321 | -0.01 | -12.198
-12 | -0.86 | 0.0229 | -0.013 | -37.551
-11.5 | -0.893 | 0.01427 | -0.014 | -62.538
-11 | -0.897 | 0.01206 | -0.015 | -74.341
-10.5 | -0.891 | 0.01033 | -0.016 | -86.311
-10 | -0.875 | 0.01009 | -0.016 | -86.801
-9.5 | -0.847 | 0.0095 | -0.017 | -89.156
-9 | -0.814 | 0.00901 | -0.017 | -90.4
-8.5 | -0.776 | 0.00868 | -0.018 | -89.43
-8 | -0.734 | 0.00832 | -0.018 | -88.217
-7.5 | -0.688 | 0.00804 | -0.019 | -85.54
-7 | -0.638 | 0.00779 | -0.019 | -81.892
-6.5 | -0.586 | 0.00755 | -0.02 | -77.588
-6 | -0.531 | 0.00731 | -0.02 | -72.699
-5.5 | -0.475 | 0.00714 | -0.021 | -66.44
-5 | -0.416 | 0.00697 | -0.021 | -59.694
-4.5 | -0.357 | 0.00681 | -0.022 | -52.395
-4 | -0.296 | 0.00663 | -0.022 | -44.692
-3.5 | -0.235 | 0.00654 | -0.023 | -36.004
-3 | -0.174 | 0.00645 | -0.023 | -26.943
-2.5 | -0.112 | 0.00633 | -0.024 | -17.703
-2 | -0.05 | 0.00596 | -0.024 | -8.364
-1.5 | 0.013 | 0.0057 | -0.025 | 2.199
-1 | 0.075 | 0.0051 | -0.025 | 14.717
-0.5 | 0.138 | 0.00513 | -0.026 | 26.847
0 | 0.2 | 0.00514 | -0.027 | 38.895
0.5 | 0.262 | 0.00522 | -0.027 | 50.212
1 | 0.324 | 0.0053 | -0.028 | 61.253
1.5 | 0.387 | 0.00549 | -0.028 | 70.424
2 | 0.449 | 0.00561 | -0.029 | 79.925
2.5 | 0.511 | 0.00577 | -0.029 | 88.579
3 | 0.573 | 0.00594 | -0.03 | 96.417
3.5 | 0.634 | 0.00606 | -0.03 | 104.706
4 | 0.696 | 0.00628 | -0.031 | 110.827
4.5 | 0.756 | 0.0067 | -0.031 | 112.909
5 | 0.816 | 0.0073 | -0.032 | 111.813
5.5 | 0.875 | 0.00785 | -0.033 | 111.501
6 | 0.933 | 0.00832 | -0.033 | 112.167
6.5 | 0.989 | 0.00928 | -0.034 | 106.505
7 | 1.038 | 0.00906 | -0.034 | 114.612
7.5 | 1.085 | 0.01011 | -0.034 | 107.294
8 | 1.129 | 0.01065 | -0.035 | 106.074
8.5 | 1.171 | 0.01123 | -0.035 | 104.24
9 | 1.207 | 0.01189 | -0.036 | 101.508
9.5 | 1.236 | 0.01272 | -0.036 | 97.212
10 | 1.26 | 0.01352 | -0.037 | 93.144
10.5 | 1.276 | 0.01445 | -0.037 | 88.33
11 | 1.286 | 0.01551 | -0.037 | 82.906
11.5 | 1.287 | 0.01676 | -0.038 | 76.795
12 | 1.28 | 0.01826 | -0.038 | 70.077
12.5 | 1.256 | 0.01993 | -0.038 | 63.025
13 | 1.221 | 0.02204 | -0.039 | 55.394
13.5 | 1.176 | 0.02447 | -0.039 | 48.045
14 | 1.121 | 0.02708 | -0.039 | 41.396
14.5 | 1.055 | 0.0311 | -0.039 | 33.908
15 | 0.978 | 0.03692 | -0.039 | 26.483
15.5 | 0.885 | 0.04894 | -0.038 | 18.084
16 | 0.789 | 0.06371 | -0.037 | 12.386
16.5 | 0.655 | 0.1204 | -0.027 | 5.441

## 118. Re 12M Mach 0.25 (2)
BIGFOIL.COM POLAR EXPORT
NACA63-314 a=0.2
NACA63-314 a=0.2 |  |  |  | Cl Max: | 1.6738 | at alpha= | 18 | deg
XFOIL ncrit=9 |  |  |  | L/D Max: | 129.462 | at alpha= | 3.5 | deg
Re: | 12000000 |  |  | Cd Min: | 0.08679 | at alpha= | 20 | deg
Mach: | 0.25 |  |  | Cl=0 at alpha= | -1.6486 | deg
|  |  |  | @ Cl=0.1, Cd= | 0.0048499
|  |  |  | @ Cl=0.4, Cd= | 0.0040305
|  |  |  | @ Cl=0.6, Cd= | 0.0046859
alpha (deg) | Cl | Cd | Cm | Cl/Cd
-20 | -1.4218 | 0.08371 | -0.0411 | -16.9848
-19.5 | -1.5006 | 0.06453 | -0.0553 | -23.2543
-19 | -1.5332 | 0.0533 | -0.0621 | -28.7655
-18.5 | -1.5664 | 0.04338 | -0.0669 | -36.1088
-16.5 | -1.5876 | 0.02274 | -0.0632 | -69.8153
-16 | -1.5757 | 0.0204 | -0.0585 | -77.2402
-15.5 | -1.5589 | 0.01864 | -0.0531 | -83.632
-15 | -1.5445 | 0.01731 | -0.0458 | -89.2259
-14.5 | -1.5072 | 0.01594 | -0.0416 | -94.5546
-14 | -1.461 | 0.01487 | -0.0385 | -98.2515
-13.5 | -1.4104 | 0.01395 | -0.0359 | -101.1039
-13 | -1.3572 | 0.01312 | -0.0336 | -103.4451
-12.5 | -1.3019 | 0.0124 | -0.0318 | -104.9919
-12 | -1.2454 | 0.01174 | -0.0302 | -106.0818
-11.5 | -1.1895 | 0.01097 | -0.0286 | -108.4321
-11 | -1.1322 | 0.01032 | -0.0273 | -109.7093
-10.5 | -1.0735 | 0.0098 | -0.0264 | -109.5408
-10 | -1.0142 | 0.00933 | -0.0256 | -108.7031
-9.5 | -0.9544 | 0.00891 | -0.0249 | -107.1156
-9 | -0.8944 | 0.00854 | -0.0244 | -104.7307
-8.5 | -0.8347 | 0.0081 | -0.024 | -103.0494
-8 | -0.7745 | 0.00775 | -0.0237 | -99.9355
-7.5 | -0.7138 | 0.00746 | -0.0236 | -95.6836
-6.5 | -0.5923 | 0.00692 | -0.0235 | -85.5925
-6 | -0.5314 | 0.00668 | -0.0237 | -79.5509
-5.5 | -0.4703 | 0.00651 | -0.0239 | -72.2427
-5 | -0.4093 | 0.0063 | -0.0242 | -64.9683
-4.5 | -0.3482 | 0.00612 | -0.0245 | -56.8954
-4 | -0.2871 | 0.00597 | -0.0249 | -48.0905
-3.5 | -0.2259 | 0.00582 | -0.0254 | -38.8144
-3 | -0.1647 | 0.00568 | -0.0259 | -28.9965
-2.5 | -0.1037 | 0.00553 | -0.0264 | -18.7523
-2 | -0.0428 | 0.00535 | -0.027 | -8
-1.5 | 0.0181 | 0.00516 | -0.0276 | 3.5078
-0.5 | 0.1396 | 0.0047 | -0.0289 | 29.7021
0 | 0.1995 | 0.00418 | -0.0297 | 47.7273
0.5 | 0.2607 | 0.00405 | -0.0304 | 64.3704
1 | 0.3221 | 0.00404 | -0.0311 | 79.7277
1.5 | 0.3831 | 0.004 | -0.0319 | 95.775
2 | 0.4441 | 0.00411 | -0.0325 | 108.0535
2.5 | 0.5049 | 0.00429 | -0.0332 | 117.6923
3 | 0.5656 | 0.00449 | -0.0338 | 125.9688
3.5 | 0.6253 | 0.00483 | -0.0343 | 129.4617
4 | 0.6835 | 0.00536 | -0.0347 | 127.5187
4.5 | 0.7417 | 0.00585 | -0.0349 | 126.7863
5 | 0.7994 | 0.00636 | -0.0351 | 125.6918
6 | 0.9138 | 0.00735 | -0.0351 | 124.3265
6.5 | 0.9708 | 0.00782 | -0.0349 | 124.1432
7 | 1.0281 | 0.00821 | -0.0348 | 125.2253
7.5 | 1.0852 | 0.00859 | -0.0346 | 126.3329
8 | 1.1416 | 0.009 | -0.0342 | 126.8444
8.5 | 1.197 | 0.00944 | -0.0336 | 126.8008
9 | 1.2517 | 0.0099 | -0.0329 | 126.4343
9.5 | 1.3047 | 0.01041 | -0.0319 | 125.3314
10 | 1.3565 | 0.01093 | -0.0306 | 124.108
10.5 | 1.4046 | 0.01156 | -0.0287 | 121.5052
12 | 1.5052 | 0.01372 | -0.0161 | 109.7085
12.5 | 1.5308 | 0.01496 | -0.0117 | 102.3262
13 | 1.5553 | 0.01655 | -0.0078 | 93.9758
13.5 | 1.5769 | 0.01856 | -0.0043 | 84.9623
14 | 1.5995 | 0.02075 | -0.0013 | 77.0843
14.5 | 1.6194 | 0.02332 | 0.0013 | 69.4425
15 | 1.6338 | 0.02647 | 0.0038 | 61.7227
15.5 | 1.6478 | 0.02987 | 0.0058 | 55.1657
16 | 1.6599 | 0.03363 | 0.0073 | 49.3577
16.5 | 1.6669 | 0.03818 | 0.0084 | 43.659
17 | 1.6712 | 0.04328 | 0.0089 | 38.6137
17.5 | 1.6726 | 0.04898 | 0.0088 | 34.1486
18 | 1.6738 | 0.05503 | 0.0081 | 30.4161
18.5 | 1.6731 | 0.06159 | 0.0068 | 27.1651
19 | 1.6673 | 0.06912 | 0.0047 | 24.1218
19.5 | 1.6571 | 0.07758 | 0.0017 | 21.3599
20 | 1.6442 | 0.08679 | -0.0022 | 18.9446

## 119. Re 12M Mach 0.50 (1)
BIGFOIL.COM POLAR EXPORT
NACA63-314 a=0.2
NACA63-314 a=0.2 |  |  |  | Cl Max: | 1.186 | at alpha= | 20 | deg
JavaFoil+Calcfoil stall+Eppler ext transition |  |  |  | L/D Max: | 112.115 | at alpha= | 4 | deg
Re: | 12000000 |  |  | Cd Min: | 0.00522 | at alpha= | -1 | deg
Mach: | 0.5 |  |  | Cl=0 at alpha= | -1.6 | deg
|  |  |  | @ Cl=0.1, Cd= | 0.0052246
|  |  |  | @ Cl=0.4, Cd= | 0.0056503
|  |  |  | @ Cl=0.6, Cd= | 0.0061944
alpha (deg) | Cl | Cd | Cm | Cl/Cd
-20 | -1.026 | 0.15292 | -0.006 | -6.708
-19.5 | -0.997 | 0.14934 | -0.006 | -6.673
-19 | -0.968 | 0.14356 | -0.006 | -6.742
-18.5 | -0.939 | 0.13983 | -0.006 | -6.717
-18 | -0.911 | 0.13802 | -0.006 | -6.598
-17.5 | -0.89 | 0.12268 | -0.007 | -7.25
-17 | -0.861 | 0.11663 | -0.007 | -7.386
-16.5 | -0.83 | 0.11499 | -0.007 | -7.221
-16 | -0.801 | 0.10976 | -0.007 | -7.302
-15.5 | -0.775 | 0.10277 | -0.007 | -7.538
-15 | -0.75 | 0.10294 | -0.008 | -7.283
-14.5 | -0.72 | 0.09819 | -0.008 | -7.337
-14 | -0.693 | 0.09203 | -0.008 | -7.535
-13.5 | -0.672 | 0.08002 | -0.009 | -8.398
-13 | -0.665 | 0.05939 | -0.011 | -11.201
-12.5 | -0.607 | 0.08681 | -0.008 | -6.995
-12 | -0.581 | 0.07749 | -0.009 | -7.501
-11.5 | -0.559 | 0.06751 | -0.01 | -8.278
-11 | -0.595 | 0.02487 | -0.015 | -23.917
-10.5 | -0.589 | 0.01523 | -0.017 | -38.693
-10 | -0.467 | 0.07008 | -0.009 | -6.661
-9.5 | -0.441 | 0.06074 | -0.01 | -7.253
-9 | -0.417 | 0.05291 | -0.012 | -7.886
-8.5 | -0.468 | 0.01158 | -0.019 | -40.437
-8 | -0.357 | 0.05237 | -0.01 | -6.812
-7.5 | -0.635 | 0.00998 | -0.021 | -63.595
-7 | -0.645 | 0.00903 | -0.021 | -71.37
-6.5 | -0.617 | 0.00857 | -0.022 | -72.006
-6 | -0.573 | 0.00815 | -0.023 | -70.286
-5.5 | -0.518 | 0.00779 | -0.023 | -66.521
-5 | -0.458 | 0.00751 | -0.024 | -60.938
-4.5 | -0.394 | 0.00726 | -0.024 | -54.345
-4 | -0.329 | 0.00702 | -0.025 | -46.857
-3.5 | -0.262 | 0.00688 | -0.025 | -38.077
-3 | -0.194 | 0.00673 | -0.026 | -28.8
-2.5 | -0.125 | 0.0066 | -0.027 | -18.932
-2 | -0.056 | 0.00623 | -0.027 | -8.935
-1.5 | 0.014 | 0.00604 | -0.028 | 2.319
-1 | 0.084 | 0.00522 | -0.028 | 16.067
-0.5 | 0.154 | 0.00524 | -0.029 | 29.343
0 | 0.223 | 0.00529 | -0.03 | 42.161
0.5 | 0.293 | 0.00539 | -0.03 | 54.289
1 | 0.362 | 0.00552 | -0.031 | 65.623
1.5 | 0.432 | 0.00576 | -0.031 | 74.939
2 | 0.501 | 0.00592 | -0.032 | 84.697
2.5 | 0.57 | 0.00609 | -0.033 | 93.597
3 | 0.639 | 0.00633 | -0.033 | 100.955
3.5 | 0.708 | 0.00657 | -0.034 | 107.821
4 | 0.777 | 0.00693 | -0.035 | 112.115
4.5 | 0.843 | 0.00771 | -0.035 | 109.309
5 | 0.908 | 0.00865 | -0.036 | 104.994
5.5 | 0.963 | 0.00919 | -0.036 | 104.868
6 | 1.017 | 0.01054 | -0.036 | 96.509
6.5 | 1.068 | 0.01131 | -0.037 | 94.371
7 | 1.112 | 0.01215 | -0.037 | 91.552
7.5 | 1.147 | 0.01309 | -0.038 | 87.619
8 | 1.168 | 0.01429 | -0.038 | 81.727
8.5 | 1.166 | 0.01584 | -0.039 | 73.624
9 | 1.103 | 0.01774 | -0.039 | 62.165
9.5 | 0.726 | 0.02012 | -0.039 | 36.076
10 | 0.75 | 0.02387 | -0.039 | 31.405
10.5 | 0.785 | 0.02306 | -0.04 | 34.029
11 | 0.809 | 0.02657 | -0.04 | 30.451
11.5 | 0.733 | 0.07519 | -0.028 | 9.745
12 | 0.868 | 0.02931 | -0.041 | 29.627
12.5 | 0.888 | 0.03528 | -0.041 | 25.162
13 | 0.892 | 0.04863 | -0.04 | 18.339
13.5 | 0.941 | 0.04052 | -0.042 | 23.22
14 | 0.962 | 0.0467 | -0.041 | 20.597
14.5 | 0.965 | 0.06281 | -0.04 | 15.371
15 | 0.999 | 0.05965 | -0.041 | 16.746
15.5 | 1.039 | 0.05751 | -0.042 | 18.064
16 | 1.057 | 0.06695 | -0.042 | 15.784
16.5 | 1 | 0.1246 | -0.031 | 8.022
17 | 1.036 | 0.12415 | -0.034 | 8.346
17.5 | 1.083 | 0.11583 | -0.037 | 9.349
18 | 1.081 | 0.14784 | -0.033 | 7.314
18.5 | 1.105 | 0.16018 | -0.033 | 6.896
19 | 1.141 | 0.15532 | -0.035 | 7.344
19.5 | 1.168 | 0.16307 | -0.036 | 7.165
20 | 1.186 | 0.18324 | -0.035 | 6.474

## 120. Re 12M Mach 0.50 (2)
BIGFOIL.COM POLAR EXPORT
NACA63-314 a=0.2
NACA63-314 a=0.2 |  |  |  | Cl Max: | 1.4388 | at alpha= | 10.5 | deg
XFOIL ncrit=9 |  |  |  | L/D Max: | 145.471 | at alpha= | 3.5 | deg
Re: | 12000000 |  |  | Cd Min: | 0.12737 | at alpha= | 15.5 | deg
Mach: | 0.5 |  |  | Cl=0 at alpha= | -1.6731 | deg
|  |  |  | @ Cl=0.1, Cd= | 0.0050937
|  |  |  | @ Cl=0.4, Cd= | 0.0040925
|  |  |  | @ Cl=0.6, Cd= | 0.004484
alpha (deg) | Cl | Cd | Cm | Cl/Cd
-13 | -0.6472 | 0.11242 | -0.0143 | -5.757
-12.5 | -0.6597 | 0.10008 | -0.0229 | -6.5917
-12 | -0.6744 | 0.08801 | -0.0314 | -7.6628
-11.5 | -0.6928 | 0.07559 | -0.0402 | -9.1652
-11 | -0.7084 | 0.06172 | -0.0501 | -11.4776
-10.5 | -0.7283 | 0.0501 | -0.0593 | -14.5369
-10 | -0.7612 | 0.03992 | -0.066 | -19.0681
-9.5 | -0.7981 | 0.03184 | -0.0678 | -25.066
-9 | -0.8392 | 0.02574 | -0.0634 | -32.603
-8.5 | -0.8786 | 0.01987 | -0.054 | -44.2174
-8 | -0.8792 | 0.01348 | -0.0469 | -65.2226
-7.5 | -0.8372 | 0.00996 | -0.0412 | -84.0562
-7 | -0.7706 | 0.00856 | -0.0375 | -90.0234
-6.5 | -0.6972 | 0.00788 | -0.0351 | -88.4772
-6 | -0.6229 | 0.00744 | -0.0334 | -83.7231
-5.5 | -0.5494 | 0.00704 | -0.0321 | -78.0398
-5 | -0.476 | 0.00675 | -0.0313 | -70.5185
-4.5 | -0.4031 | 0.00651 | -0.0308 | -61.9201
-4 | -0.3309 | 0.00627 | -0.0305 | -52.7751
-3.5 | -0.2589 | 0.00609 | -0.0304 | -42.5123
-3 | -0.1875 | 0.00592 | -0.0306 | -31.6723
-2.5 | -0.1164 | 0.00576 | -0.0308 | -20.2083
-2 | -0.0457 | 0.00557 | -0.0312 | -8.2047
-1.5 | 0.0242 | 0.00533 | -0.0317 | 4.5403
-1 | 0.0941 | 0.00512 | -0.0323 | 18.3789
-0.5 | 0.1637 | 0.00481 | -0.033 | 34.0333
0 | 0.232 | 0.00424 | -0.0338 | 54.717
0.5 | 0.3025 | 0.00416 | -0.0346 | 72.7163
1 | 0.3733 | 0.0041 | -0.0354 | 91.0488
1.5 | 0.4442 | 0.00408 | -0.0361 | 108.8725
2 | 0.515 | 0.00421 | -0.0368 | 122.3278
2.5 | 0.5854 | 0.00443 | -0.0374 | 132.1445
3 | 0.6557 | 0.00469 | -0.0378 | 139.8081
3.5 | 0.7259 | 0.00499 | -0.0381 | 145.4709
4 | 0.7924 | 0.00565 | -0.0379 | 140.2478
4.5 | 0.8574 | 0.0064 | -0.0372 | 133.9688
5 | 0.9221 | 0.00712 | -0.0363 | 129.5084
5.5 | 0.9862 | 0.00782 | -0.035 | 126.1125
6 | 1.0491 | 0.00854 | -0.0332 | 122.8454
6.5 | 1.1132 | 0.00913 | -0.0313 | 121.9277
7 | 1.1767 | 0.0097 | -0.0289 | 121.3093
7.5 | 1.2379 | 0.01032 | -0.0259 | 119.9516
8.5 | 1.324 | 0.01197 | -0.0141 | 110.6099
9 | 1.3552 | 0.01341 | -0.0076 | 101.0589
9.5 | 1.3903 | 0.01515 | -0.002 | 91.769
10 | 1.419 | 0.01745 | 0.0036 | 81.3181
10.5 | 1.4388 | 0.02078 | 0.0085 | 69.2397
11 | 1.4262 | 0.02648 | 0.0134 | 53.8595
11.5 | 1.3985 | 0.03369 | 0.0167 | 41.5108
12 | 1.3666 | 0.04201 | 0.0181 | 32.5303
12.5 | 1.33 | 0.05149 | 0.0176 | 25.8303
13 | 1.2961 | 0.06181 | 0.0151 | 20.9691
13.5 | 1.2319 | 0.07661 | 0.0085 | 16.0801
14 | 1.2055 | 0.0887 | 0.0022 | 13.5908
14.5 | 1.1956 | 0.09948 | -0.0037 | 12.0185
15 | 1.1658 | 0.11369 | -0.0127 | 10.2542
15.5 | 1.145 | 0.12737 | -0.0216 | 8.9896

## 121. Re 14M Mach 0.00 (1)
BIGFOIL.COM POLAR EXPORT
NACA63-314 a=0.2
NACA63-314 a=0.2 |  |  |  | Cl Max: | 1.341 | at alpha= | 12.5 | deg
JavaFoil+Calcfoil stall+Eppler ext transition |  |  |  | L/D Max: | 122.032 | at alpha= | 8 | deg
Re: | 14000000 |  |  | Cd Min: | 0.00509 | at alpha= | -0.5 | deg
Mach: | 0 |  |  | Cl=0 at alpha= | -1.6 | deg
|  |  |  | @ Cl=0.1, Cd= | 0.005332
|  |  |  | @ Cl=0.4, Cd= | 0.0054784
|  |  |  | @ Cl=0.6, Cd= | 0.0059175
alpha (deg) | Cl | Cd | Cm | Cl/Cd
-18 | -0.72 | 0.13239 | -0.005 | -5.438
-17.5 | -0.743 | 0.1218 | -0.006 | -6.103
-17 | -0.768 | 0.1104 | -0.006 | -6.955
-16.5 | -0.794 | 0.09714 | -0.007 | -8.177
-16 | -0.814 | 0.09079 | -0.007 | -8.962
-15.5 | -0.838 | 0.07932 | -0.008 | -10.56
-15 | -0.889 | 0.05127 | -0.009 | -17.334
-14.5 | -0.933 | 0.03319 | -0.011 | -28.103
-14 | -0.961 | 0.02439 | -0.011 | -39.398
-13.5 | -0.986 | 0.01776 | -0.012 | -55.549
-13 | -0.998 | 0.01466 | -0.013 | -68.087
-12.5 | -0.996 | 0.01289 | -0.013 | -77.302
-12 | -0.989 | 0.01133 | -0.014 | -87.306
-11.5 | -0.979 | 0.01056 | -0.014 | -92.688
-11 | -0.952 | 0.00974 | -0.015 | -97.761
-10.5 | -0.922 | 0.0096 | -0.015 | -96.057
-10 | -0.889 | 0.00924 | -0.016 | -96.249
-9.5 | -0.852 | 0.00871 | -0.016 | -97.852
-9 | -0.812 | 0.00839 | -0.017 | -96.794
-8.5 | -0.769 | 0.00807 | -0.017 | -95.219
-8 | -0.723 | 0.00785 | -0.018 | -92.096
-7.5 | -0.675 | 0.00761 | -0.018 | -88.646
-7 | -0.624 | 0.00742 | -0.019 | -84.1
-6.5 | -0.572 | 0.00722 | -0.019 | -79.168
-6 | -0.517 | 0.00706 | -0.02 | -73.277
-5.5 | -0.461 | 0.00689 | -0.02 | -66.93
-5 | -0.404 | 0.00675 | -0.021 | -59.855
-4.5 | -0.346 | 0.00658 | -0.021 | -52.56
-4 | -0.287 | 0.00647 | -0.022 | -44.412
-3.5 | -0.228 | 0.00635 | -0.022 | -35.921
-3 | -0.168 | 0.00628 | -0.023 | -26.845
-2.5 | -0.108 | 0.00621 | -0.023 | -17.469
-2 | -0.048 | 0.00588 | -0.024 | -8.212
-1.5 | 0.012 | 0.00572 | -0.024 | 2.123
-1 | 0.073 | 0.00553 | -0.025 | 13.156
-0.5 | 0.133 | 0.00509 | -0.025 | 26.181
0 | 0.193 | 0.00512 | -0.026 | 37.819
0.5 | 0.254 | 0.00517 | -0.026 | 49.081
1 | 0.314 | 0.00533 | -0.027 | 58.943
1.5 | 0.374 | 0.00544 | -0.027 | 68.85
2 | 0.435 | 0.00553 | -0.028 | 78.578
2.5 | 0.495 | 0.00565 | -0.028 | 87.532
3 | 0.555 | 0.00579 | -0.029 | 95.852
3.5 | 0.615 | 0.00596 | -0.029 | 103.108
4 | 0.674 | 0.00622 | -0.03 | 108.349
4.5 | 0.733 | 0.00666 | -0.03 | 109.976
5 | 0.791 | 0.00709 | -0.031 | 111.619
5.5 | 0.848 | 0.00746 | -0.032 | 113.732
6 | 0.905 | 0.00782 | -0.032 | 115.819
6.5 | 0.96 | 0.0086 | -0.033 | 111.616
7 | 1.013 | 0.00909 | -0.033 | 111.512
7.5 | 1.065 | 0.00948 | -0.034 | 112.325
8 | 1.11 | 0.00909 | -0.034 | 122.032
8.5 | 1.153 | 0.01019 | -0.034 | 113.127
9 | 1.193 | 0.0107 | -0.035 | 111.428
9.5 | 1.227 | 0.01132 | -0.035 | 108.46
10 | 1.259 | 0.01192 | -0.036 | 105.584
10.5 | 1.286 | 0.01261 | -0.036 | 101.963
11 | 1.308 | 0.01343 | -0.037 | 97.413
11.5 | 1.325 | 0.01427 | -0.037 | 92.863
12 | 1.338 | 0.0153 | -0.037 | 87.411
12.5 | 1.341 | 0.01632 | -0.038 | 82.127
13 | 1.337 | 0.01774 | -0.038 | 75.347
13.5 | 1.327 | 0.01918 | -0.038 | 69.208
14 | 1.313 | 0.02091 | -0.039 | 62.781
14.5 | 1.293 | 0.02258 | -0.039 | 57.291
15 | 1.268 | 0.02484 | -0.039 | 51.062
15.5 | 1.24 | 0.02705 | -0.039 | 45.855
16 | 1.205 | 0.03074 | -0.04 | 39.217
16.5 | 1.17 | 0.03393 | -0.04 | 34.469
17 | 1.132 | 0.03767 | -0.04 | 30.044
17.5 | 1.089 | 0.04327 | -0.04 | 25.161

## 122. Re 14M Mach 0.00 (2)
BIGFOIL.COM POLAR EXPORT
NACA63-314 a=0.2
NACA63-314 a=0.2 |  |  |  | Cl Max: | 1.7668 | at alpha= | 20 | deg
XFOIL ncrit=9 |  |  |  | L/D Max: | 131.807 | at alpha= | 9 | deg
Re: | 14000000 |  |  | Cd Min: | 0.05233 | at alpha= | 20 | deg
Mach: | 0 |  |  | Cl=0 at alpha= | -1.641 | deg
|  |  |  | @ Cl=0.1, Cd= | 0.0047908
|  |  |  | @ Cl=0.4, Cd= | 0.004059
|  |  |  | @ Cl=0.6, Cd= | 0.0048884
alpha (deg) | Cl | Cd | Cm | Cl/Cd
-20 | -1.7518 | 0.02591 | -0.0495 | -67.611
-19.5 | -1.7387 | 0.02336 | -0.0476 | -74.4307
-19 | -1.723 | 0.02125 | -0.0453 | -81.0824
-18.5 | -1.7052 | 0.01951 | -0.0424 | -87.4013
-18 | -1.6865 | 0.0181 | -0.0389 | -93.1768
-17.5 | -1.6723 | 0.01711 | -0.0336 | -97.7382
-17 | -1.6505 | 0.01628 | -0.0288 | -101.3821
-16.5 | -1.6141 | 0.01539 | -0.0265 | -104.8798
-16 | -1.5749 | 0.01447 | -0.0247 | -108.839
-15.5 | -1.531 | 0.01375 | -0.0233 | -111.3455
-15 | -1.4846 | 0.0131 | -0.0223 | -113.3282
-14.5 | -1.4365 | 0.01253 | -0.0215 | -114.6449
-14 | -1.3869 | 0.012 | -0.0209 | -115.575
-13.5 | -1.3363 | 0.01149 | -0.0204 | -116.3011
-13 | -1.2848 | 0.01101 | -0.02 | -116.6939
-12.5 | -1.2328 | 0.01053 | -0.0197 | -117.075
-12 | -1.1805 | 0.01002 | -0.0194 | -117.8144
-11.5 | -1.1274 | 0.00955 | -0.0192 | -118.0524
-11 | -1.0734 | 0.00913 | -0.0191 | -117.5685
-10.5 | -1.0186 | 0.00878 | -0.0192 | -116.0137
-9.5 | -0.9075 | 0.00816 | -0.0194 | -111.2132
-9 | -0.8517 | 0.00781 | -0.0196 | -109.0525
-8.5 | -0.7956 | 0.00751 | -0.0198 | -105.9387
-8 | -0.7388 | 0.00727 | -0.0201 | -101.6231
-7.5 | -0.6816 | 0.00704 | -0.0204 | -96.8182
-7 | -0.6243 | 0.00681 | -0.0208 | -91.674
-6.5 | -0.5669 | 0.00658 | -0.0211 | -86.155
-6 | -0.5091 | 0.0064 | -0.0216 | -79.5469
-5.5 | -0.4511 | 0.00623 | -0.0221 | -72.4077
-5 | -0.393 | 0.00605 | -0.0225 | -64.9587
-4.5 | -0.3347 | 0.00591 | -0.023 | -56.6328
-4 | -0.2763 | 0.00576 | -0.0236 | -47.9688
-3.5 | -0.2177 | 0.00565 | -0.0241 | -38.531
-3 | -0.1591 | 0.00552 | -0.0247 | -28.8225
-2.5 | -0.1005 | 0.00538 | -0.0253 | -18.6803
-2 | -0.042 | 0.00522 | -0.0259 | -8.046
-1.5 | 0.0165 | 0.00505 | -0.0265 | 3.2673
-1 | 0.0751 | 0.00488 | -0.0272 | 15.3893
-0.5 | 0.1337 | 0.00467 | -0.0278 | 28.6296
0 | 0.1915 | 0.00426 | -0.0286 | 44.9531
0.5 | 0.25 | 0.00402 | -0.0293 | 62.1891
1 | 0.309 | 0.00403 | -0.03 | 76.6749
1.5 | 0.3675 | 0.00402 | -0.0307 | 91.4179
2 | 0.4258 | 0.00409 | -0.0314 | 104.1076
2.5 | 0.4841 | 0.00426 | -0.0321 | 113.6385
3 | 0.5423 | 0.00444 | -0.0327 | 122.1396
3.5 | 0.5989 | 0.00488 | -0.0332 | 122.7254
4 | 0.6553 | 0.00531 | -0.0337 | 123.4087
4.5 | 0.7115 | 0.00572 | -0.0341 | 124.3881
5 | 0.7673 | 0.00615 | -0.0345 | 124.7642
5.5 | 0.8229 | 0.00656 | -0.0348 | 125.4421
6 | 0.8779 | 0.007 | -0.0351 | 125.4143
6.5 | 0.9328 | 0.0074 | -0.0353 | 126.0541
7 | 0.9879 | 0.00772 | -0.0355 | 127.9663
7.5 | 1.0426 | 0.00805 | -0.0357 | 129.5155
8 | 1.0968 | 0.0084 | -0.0358 | 130.5714
8.5 | 1.1506 | 0.00874 | -0.0359 | 131.6476
9 | 1.2034 | 0.00913 | -0.0359 | 131.8072
9.5 | 1.2552 | 0.00955 | -0.0357 | 131.4346
10 | 1.3067 | 0.00994 | -0.0355 | 131.4588
10.5 | 1.3566 | 0.01039 | -0.035 | 130.5679
11 | 1.4047 | 0.01088 | -0.0343 | 129.1085
11.5 | 1.4517 | 0.0113 | -0.0334 | 128.469
12 | 1.4944 | 0.01176 | -0.0318 | 127.0748
12.5 | 1.5357 | 0.01244 | -0.0301 | 123.4486
13 | 1.5744 | 0.01311 | -0.028 | 120.0915
13.5 | 1.5926 | 0.01389 | -0.0224 | 114.658
14 | 1.6123 | 0.01501 | -0.018 | 107.4151
14.5 | 1.633 | 0.01642 | -0.0144 | 99.4519
15 | 1.6557 | 0.01795 | -0.0116 | 92.2396
15.5 | 1.676 | 0.01981 | -0.0091 | 84.6037
16 | 1.6937 | 0.022 | -0.0067 | 76.9864
16.5 | 1.7095 | 0.0245 | -0.0047 | 69.7755
17 | 1.7244 | 0.02723 | -0.003 | 63.3272
17.5 | 1.7388 | 0.03016 | -0.0016 | 57.6525
18 | 1.7494 | 0.0336 | -0.0006 | 52.0655
18.5 | 1.7584 | 0.03746 | 0 | 46.9407
19 | 1.764 | 0.04183 | 0.0003 | 42.1707
19.5 | 1.7648 | 0.04699 | 0.0001 | 37.5569
20 | 1.7668 | 0.05233 | -0.0007 | 33.7627

## 123. Re 14M Mach 0.10 (1)
BIGFOIL.COM POLAR EXPORT
NACA63-314 a=0.2
NACA63-314 a=0.2 |  |  |  | Cl Max: | 1.332 | at alpha= | 12 | deg
JavaFoil+Calcfoil stall+Eppler ext transition |  |  |  | L/D Max: | 113.255 | at alpha= | 8 | deg
Re: | 14000000 |  |  | Cd Min: | 0.00509 | at alpha= | -0.5 | deg
Mach: | 0.1 |  |  | Cl=0 at alpha= | -1.6 | deg
|  |  |  | @ Cl=0.1, Cd= | 0.0053464
|  |  |  | @ Cl=0.4, Cd= | 0.0054754
|  |  |  | @ Cl=0.6, Cd= | 0.0059216
alpha (deg) | Cl | Cd | Cm | Cl/Cd
-17.5 | -0.698 | 0.12819 | -0.005 | -5.446
-17 | -0.724 | 0.11788 | -0.006 | -6.142
-16.5 | -0.751 | 0.10643 | -0.006 | -7.058
-16 | -0.773 | 0.10027 | -0.007 | -7.711
-15.5 | -0.8 | 0.08767 | -0.008 | -9.128
-15 | -0.825 | 0.07679 | -0.008 | -10.743
-14.5 | -0.882 | 0.04643 | -0.01 | -19.006
-14 | -0.925 | 0.03064 | -0.011 | -30.174
-13.5 | -0.956 | 0.02137 | -0.012 | -44.756
-13 | -0.978 | 0.01621 | -0.013 | -60.321
-12.5 | -0.983 | 0.01343 | -0.013 | -73.198
-12 | -0.979 | 0.01164 | -0.014 | -84.143
-11.5 | -0.966 | 0.01008 | -0.014 | -95.882
-11 | -0.949 | 0.00992 | -0.015 | -95.618
-10.5 | -0.92 | 0.00971 | -0.015 | -94.787
-10 | -0.888 | 0.00922 | -0.016 | -96.328
-9.5 | -0.852 | 0.0088 | -0.016 | -96.825
-9 | -0.813 | 0.00845 | -0.017 | -96.174
-8.5 | -0.77 | 0.00815 | -0.017 | -94.495
-8 | -0.725 | 0.00792 | -0.018 | -91.512
-7.5 | -0.677 | 0.00768 | -0.018 | -88.152
-7 | -0.626 | 0.00748 | -0.019 | -83.79
-6.5 | -0.574 | 0.00722 | -0.019 | -79.432
-6 | -0.52 | 0.00707 | -0.02 | -73.448
-5.5 | -0.463 | 0.0069 | -0.02 | -67.135
-5 | -0.406 | 0.00676 | -0.021 | -60.06
-4.5 | -0.348 | 0.00662 | -0.021 | -52.497
-4 | -0.289 | 0.00647 | -0.022 | -44.616
-3.5 | -0.229 | 0.00639 | -0.022 | -35.847
-3 | -0.169 | 0.00628 | -0.023 | -26.965
-2.5 | -0.109 | 0.00621 | -0.023 | -17.549
-2 | -0.048 | 0.00588 | -0.024 | -8.25
-1.5 | 0.012 | 0.00573 | -0.024 | 2.129
-1 | 0.073 | 0.00555 | -0.025 | 13.158
-0.5 | 0.134 | 0.00509 | -0.025 | 26.321
0 | 0.194 | 0.00511 | -0.026 | 38.014
0.5 | 0.255 | 0.00517 | -0.026 | 49.333
1 | 0.316 | 0.00533 | -0.027 | 59.241
1.5 | 0.376 | 0.00544 | -0.027 | 69.137
2 | 0.437 | 0.00553 | -0.028 | 78.968
2.5 | 0.497 | 0.00568 | -0.028 | 87.566
3 | 0.557 | 0.00583 | -0.029 | 95.549
3.5 | 0.618 | 0.00596 | -0.03 | 103.609
4 | 0.677 | 0.00622 | -0.03 | 108.867
4.5 | 0.737 | 0.00667 | -0.031 | 110.353
5 | 0.795 | 0.0071 | -0.031 | 111.954
5.5 | 0.853 | 0.00754 | -0.032 | 113.134
6 | 0.909 | 0.00834 | -0.032 | 108.997
6.5 | 0.964 | 0.00869 | -0.033 | 110.924
7 | 1.018 | 0.00912 | -0.033 | 111.657
7.5 | 1.07 | 0.00965 | -0.034 | 110.89
8 | 1.113 | 0.00983 | -0.034 | 113.255
8.5 | 1.156 | 0.01032 | -0.035 | 112.067
9 | 1.195 | 0.01085 | -0.035 | 110.167
9.5 | 1.23 | 0.01145 | -0.035 | 107.411
10 | 1.26 | 0.01208 | -0.036 | 104.325
10.5 | 1.285 | 0.01285 | -0.036 | 100
11 | 1.306 | 0.01365 | -0.037 | 95.688
11.5 | 1.322 | 0.01456 | -0.037 | 90.773
12 | 1.332 | 0.0156 | -0.037 | 85.37
12.5 | 1.332 | 0.0168 | -0.038 | 79.252
13 | 1.325 | 0.01811 | -0.038 | 73.157
13.5 | 1.312 | 0.01967 | -0.038 | 66.691
14 | 1.293 | 0.02151 | -0.039 | 60.114
14.5 | 1.268 | 0.02368 | -0.039 | 53.532
15 | 1.239 | 0.02573 | -0.039 | 48.149
15.5 | 1.205 | 0.02843 | -0.04 | 42.379
16 | 1.165 | 0.03226 | -0.04 | 36.11
16.5 | 1.127 | 0.03465 | -0.04 | 32.522
17 | 1.078 | 0.04108 | -0.04 | 26.246

## 124. Re 14M Mach 0.10 (2)
BIGFOIL.COM POLAR EXPORT
NACA63-314 a=0.2
NACA63-314 a=0.2 |  |  |  | Cl Max: | 1.7533 | at alpha= | 20 | deg
XFOIL ncrit=9 |  |  |  | L/D Max: | 131.685 | at alpha= | 9 | deg
Re: | 14000000 |  |  | Cd Min: | 0.05664 | at alpha= | 20 | deg
Mach: | 0.1 |  |  | Cl=0 at alpha= | -1.6421 | deg
|  |  |  | @ Cl=0.1, Cd= | 0.0047934
|  |  |  | @ Cl=0.4, Cd= | 0.0040559
|  |  |  | @ Cl=0.6, Cd= | 0.0048691
alpha (deg) | Cl | Cd | Cm | Cl/Cd
-20 | -1.7302 | 0.02985 | -0.0543 | -57.9631
-19.5 | -1.7278 | 0.02608 | -0.0528 | -66.25
-19 | -1.7175 | 0.02326 | -0.0507 | -73.8392
-18.5 | -1.7026 | 0.02103 | -0.048 | -80.9605
-18 | -1.6848 | 0.01926 | -0.0448 | -87.4766
-17.5 | -1.6664 | 0.01785 | -0.0407 | -93.3557
-17 | -1.6554 | 0.01701 | -0.0342 | -97.3192
-16.5 | -1.6237 | 0.01611 | -0.0308 | -100.7883
-16 | -1.5861 | 0.01512 | -0.0284 | -104.9008
-15.5 | -1.5437 | 0.01426 | -0.0265 | -108.2539
-15 | -1.4982 | 0.0135 | -0.0251 | -110.9778
-14.5 | -1.45 | 0.01285 | -0.024 | -112.8405
-14 | -1.4 | 0.01227 | -0.0231 | -114.0994
-13.5 | -1.3489 | 0.01173 | -0.0223 | -114.9957
-13 | -1.2968 | 0.01122 | -0.0218 | -115.5793
-12.5 | -1.2438 | 0.01074 | -0.0213 | -115.8101
-12 | -1.1909 | 0.01021 | -0.0208 | -116.6405
-11.5 | -1.1371 | 0.00971 | -0.0205 | -117.1061
-11 | -1.0827 | 0.00925 | -0.0202 | -117.0486
-10.5 | -1.0273 | 0.00888 | -0.0201 | -115.6869
-9.5 | -0.9148 | 0.00825 | -0.0202 | -110.8848
-9 | -0.8584 | 0.00789 | -0.0202 | -108.7959
-8.5 | -0.8017 | 0.00756 | -0.0203 | -106.045
-8 | -0.7444 | 0.00731 | -0.0206 | -101.8331
-7 | -0.6288 | 0.00684 | -0.0211 | -91.9298
-6.5 | -0.5709 | 0.00661 | -0.0215 | -86.3691
-6 | -0.5126 | 0.00642 | -0.0219 | -79.8442
-5.5 | -0.4541 | 0.00625 | -0.0223 | -72.656
-5 | -0.3956 | 0.00607 | -0.0228 | -65.173
-4.5 | -0.3368 | 0.00592 | -0.0233 | -56.8919
-4 | -0.278 | 0.00577 | -0.0238 | -48.1802
-3.5 | -0.219 | 0.00566 | -0.0243 | -38.6926
-3 | -0.16 | 0.00552 | -0.0249 | -28.9855
-2.5 | -0.1011 | 0.00538 | -0.0255 | -18.7918
-2 | -0.0422 | 0.00522 | -0.0261 | -8.0843
-1 | 0.0757 | 0.00488 | -0.0273 | 15.5123
-0.5 | 0.1346 | 0.00467 | -0.028 | 28.8223
0 | 0.1928 | 0.00425 | -0.0287 | 45.3647
0.5 | 0.2516 | 0.00402 | -0.0295 | 62.5871
1 | 0.311 | 0.00403 | -0.0302 | 77.1712
1.5 | 0.3699 | 0.00402 | -0.0309 | 92.0149
2 | 0.4286 | 0.00409 | -0.0316 | 104.7922
2.5 | 0.4872 | 0.00426 | -0.0322 | 114.3662
3 | 0.5458 | 0.00445 | -0.0329 | 122.6517
4 | 0.6596 | 0.00533 | -0.0339 | 123.7523
4.5 | 0.7161 | 0.00574 | -0.0343 | 124.7561
5 | 0.7723 | 0.00618 | -0.0346 | 124.9676
5.5 | 0.8282 | 0.0066 | -0.0349 | 125.4848
6 | 0.8836 | 0.00704 | -0.0351 | 125.5114
6.5 | 0.9388 | 0.00744 | -0.0353 | 126.1828
7 | 0.9944 | 0.00777 | -0.0355 | 127.9794
7.5 | 1.0495 | 0.0081 | -0.0356 | 129.5679
8 | 1.1041 | 0.00846 | -0.0357 | 130.5083
8.5 | 1.1581 | 0.00882 | -0.0357 | 131.3039
9 | 1.2115 | 0.0092 | -0.0356 | 131.6848
9.5 | 1.2635 | 0.00964 | -0.0353 | 131.0685
10 | 1.3154 | 0.01004 | -0.0349 | 131.0159
10.5 | 1.3652 | 0.01052 | -0.0343 | 129.7719
11 | 1.4137 | 0.01101 | -0.0335 | 128.4015
11.5 | 1.4604 | 0.01146 | -0.0323 | 127.4346
12 | 1.5022 | 0.01198 | -0.0304 | 125.3923
12.5 | 1.5429 | 0.01267 | -0.0284 | 121.7758
13 | 1.5734 | 0.01335 | -0.0245 | 117.8577
13.5 | 1.5904 | 0.01433 | -0.019 | 110.9839
14 | 1.6105 | 0.01567 | -0.015 | 102.776
14.5 | 1.6334 | 0.01715 | -0.0118 | 95.242
15 | 1.6563 | 0.01882 | -0.0091 | 88.0074
15.5 | 1.6728 | 0.02107 | -0.0063 | 79.3925
16 | 1.6901 | 0.02346 | -0.0041 | 72.0418
16.5 | 1.7069 | 0.02607 | -0.0022 | 65.4737
17 | 1.721 | 0.02904 | -0.0007 | 59.2631
17.5 | 1.7323 | 0.03242 | 0.0006 | 53.4331
18 | 1.7407 | 0.03633 | 0.0015 | 47.9136
18.5 | 1.7477 | 0.04061 | 0.0019 | 43.0362
19 | 1.7504 | 0.04559 | 0.0018 | 38.3944
19.5 | 1.7507 | 0.05112 | 0.0013 | 34.2469
20 | 1.7533 | 0.05664 | 0.0003 | 30.9552

## 125. Re 14M Mach 0.25 (1)
BIGFOIL.COM POLAR EXPORT
NACA63-314 a=0.2
NACA63-314 a=0.2 |  |  |  | Cl Max: | 1.289 | at alpha= | 11.5 | deg
JavaFoil+Calcfoil stall+Eppler ext transition |  |  |  | L/D Max: | 112.887 | at alpha= | 5.5 | deg
Re: | 14000000 |  |  | Cd Min: | 0.00512 | at alpha= | -0.5 | deg
Mach: | 0.25 |  |  | Cl=0 at alpha= | -1.6032 | deg
|  |  |  | @ Cl=0.1, Cd= | 0.0054035
|  |  |  | @ Cl=0.4, Cd= | 0.0055093
|  |  |  | @ Cl=0.6, Cd= | 0.0059697
alpha (deg) | Cl | Cd | Cm | Cl/Cd
-16 | -0.48 | 0.134 | -0.005 | -3.582
-15.5 | -0.536 | 0.12246 | -0.006 | -4.381
-15 | -0.59 | 0.10489 | -0.006 | -5.626
-14.5 | -0.637 | 0.09725 | -0.007 | -6.555
-14 | -0.682 | 0.08716 | -0.008 | -7.822
-13.5 | -0.718 | 0.08089 | -0.008 | -8.875
-13 | -0.752 | 0.07123 | -0.009 | -10.556
-12.5 | -0.791 | 0.05148 | -0.011 | -15.362
-12 | -0.872 | 0.0195 | -0.013 | -44.722
-11.5 | -0.897 | 0.01344 | -0.014 | -66.765
-11 | -0.9 | 0.01159 | -0.015 | -77.633
-10.5 | -0.898 | 0.01044 | -0.016 | -86.012
-10 | -0.875 | 0.00986 | -0.016 | -88.775
-9.5 | -0.847 | 0.00902 | -0.017 | -93.921
-9 | -0.814 | 0.00891 | -0.017 | -91.356
-8.5 | -0.776 | 0.00851 | -0.018 | -91.212
-8 | -0.734 | 0.00814 | -0.018 | -90.129
-7.5 | -0.688 | 0.00787 | -0.019 | -87.314
-7 | -0.638 | 0.00764 | -0.019 | -83.525
-6.5 | -0.586 | 0.00738 | -0.02 | -79.417
-6 | -0.531 | 0.00721 | -0.02 | -73.695
-5.5 | -0.475 | 0.00705 | -0.021 | -67.276
-5 | -0.416 | 0.00684 | -0.021 | -60.799
-4.5 | -0.357 | 0.0067 | -0.022 | -53.226
-4 | -0.296 | 0.00655 | -0.022 | -45.275
-3.5 | -0.235 | 0.00643 | -0.023 | -36.621
-3 | -0.174 | 0.00635 | -0.023 | -27.388
-2.5 | -0.112 | 0.00626 | -0.024 | -17.888
-2 | -0.05 | 0.00595 | -0.024 | -8.377
-1.5 | 0.013 | 0.00577 | -0.025 | 2.174
-1 | 0.075 | 0.00559 | -0.025 | 13.441
-0.5 | 0.138 | 0.00512 | -0.026 | 26.876
0 | 0.2 | 0.00517 | -0.027 | 38.657
0.5 | 0.262 | 0.00521 | -0.027 | 50.318
1 | 0.324 | 0.00539 | -0.028 | 60.222
1.5 | 0.387 | 0.00548 | -0.028 | 70.511
2 | 0.449 | 0.00562 | -0.029 | 79.839
2.5 | 0.511 | 0.00574 | -0.029 | 88.981
3 | 0.573 | 0.00589 | -0.03 | 97.216
3.5 | 0.634 | 0.00607 | -0.03 | 104.596
4 | 0.696 | 0.00636 | -0.031 | 109.416
4.5 | 0.756 | 0.00682 | -0.031 | 110.847
5 | 0.816 | 0.0073 | -0.032 | 111.888
5.5 | 0.875 | 0.00775 | -0.033 | 112.887
6 | 0.933 | 0.00861 | -0.033 | 108.412
6.5 | 0.989 | 0.00909 | -0.034 | 108.782
7 | 1.043 | 0.00968 | -0.034 | 107.695
7.5 | 1.087 | 0.00989 | -0.035 | 109.886
8 | 1.131 | 0.01038 | -0.035 | 108.962
8.5 | 1.173 | 0.01096 | -0.035 | 106.965
9 | 1.209 | 0.01161 | -0.036 | 104.135
9.5 | 1.238 | 0.01234 | -0.036 | 100.38
10 | 1.262 | 0.01312 | -0.037 | 96.166
10.5 | 1.279 | 0.01399 | -0.037 | 91.372
11 | 1.288 | 0.01501 | -0.037 | 85.779
11.5 | 1.289 | 0.0163 | -0.038 | 79.085
12 | 1.282 | 0.01766 | -0.038 | 72.586
12.5 | 1.258 | 0.01945 | -0.038 | 64.644
13 | 1.223 | 0.02129 | -0.039 | 57.46
13.5 | 1.178 | 0.02362 | -0.039 | 49.869
14 | 1.121 | 0.02681 | -0.039 | 41.817
14.5 | 1.057 | 0.0299 | -0.039 | 35.351
15 | 0.981 | 0.03531 | -0.039 | 27.776
15.5 | 0.887 | 0.04761 | -0.038 | 18.629
16 | 0.793 | 0.06027 | -0.037 | 13.162
16.5 | 0.658 | 0.11672 | -0.028 | 5.635

## 126. Re 14M Mach 0.25 (2)
BIGFOIL.COM POLAR EXPORT
NACA63-314 a=0.2
NACA63-314 a=0.2 |  |  |  | Cl Max: | 1.6961 | at alpha= | 18 | deg
XFOIL ncrit=9 |  |  |  | L/D Max: | 130.342 | at alpha= | 8 | deg
Re: | 14000000 |  |  | Cd Min: | 0.08309 | at alpha= | 20 | deg
Mach: | 0.25 |  |  | Cl=0 at alpha= | -1.6475 | deg
|  |  |  | @ Cl=0.1, Cd= | 0.0048407
|  |  |  | @ Cl=0.4, Cd= | 0.0040349
|  |  |  | @ Cl=0.6, Cd= | 0.0047306
alpha (deg) | Cl | Cd | Cm | Cl/Cd
-20 | -1.4443 | 0.08029 | -0.0441 | -17.9885
-19.5 | -1.5266 | 0.06124 | -0.0581 | -24.9282
-19 | -1.5503 | 0.05133 | -0.0636 | -30.2026
-18.5 | -1.5872 | 0.04135 | -0.0681 | -38.3845
-18 | -1.6124 | 0.03374 | -0.0696 | -47.789
-17.5 | -1.616 | 0.02867 | -0.0687 | -56.3655
-17 | -1.6146 | 0.02457 | -0.0663 | -65.7143
-16.5 | -1.6084 | 0.02176 | -0.0621 | -73.9154
-16 | -1.5983 | 0.01938 | -0.0571 | -82.4716
-15.5 | -1.5837 | 0.0178 | -0.0507 | -88.9719
-15 | -1.5574 | 0.01668 | -0.0446 | -93.3693
-14.5 | -1.5167 | 0.0154 | -0.0407 | -98.487
-14 | -1.4697 | 0.0143 | -0.0376 | -102.7762
-13.5 | -1.418 | 0.01341 | -0.0351 | -105.742
-13 | -1.3637 | 0.01262 | -0.033 | -108.0586
-12.5 | -1.3076 | 0.01192 | -0.0312 | -109.698
-12 | -1.2503 | 0.0113 | -0.0296 | -110.646
-11.5 | -1.1926 | 0.0107 | -0.0283 | -111.4579
-11 | -1.135 | 0.01005 | -0.027 | -112.9353
-10.5 | -1.0763 | 0.0095 | -0.026 | -113.2947
-10 | -1.0168 | 0.00904 | -0.0253 | -112.4779
-9.5 | -0.9568 | 0.00865 | -0.0246 | -110.6127
-9 | -0.8964 | 0.00829 | -0.0242 | -108.1303
-8.5 | -0.8362 | 0.00791 | -0.0238 | -105.7143
-8 | -0.7759 | 0.00756 | -0.0235 | -102.6323
-7.5 | -0.7152 | 0.00727 | -0.0234 | -98.3769
-7 | -0.6542 | 0.00702 | -0.0234 | -93.1909
-6.5 | -0.5933 | 0.00677 | -0.0234 | -87.6366
-6 | -0.5324 | 0.00653 | -0.0236 | -81.5314
-5.5 | -0.4712 | 0.00634 | -0.0238 | -74.3218
-5 | -0.41 | 0.00616 | -0.0241 | -66.5584
-4.5 | -0.3489 | 0.00599 | -0.0245 | -58.2471
-4 | -0.2876 | 0.00584 | -0.0249 | -49.2466
-3.5 | -0.2264 | 0.0057 | -0.0254 | -39.7193
-3 | -0.1652 | 0.00557 | -0.0259 | -29.6589
-2.5 | -0.104 | 0.00544 | -0.0264 | -19.1176
-2 | -0.043 | 0.00526 | -0.027 | -8.1749
-1.5 | 0.018 | 0.00509 | -0.0276 | 3.5363
-1 | 0.079 | 0.00492 | -0.0282 | 16.0569
-0.5 | 0.1399 | 0.00469 | -0.0289 | 29.8294
0 | 0.1999 | 0.00424 | -0.0297 | 47.1462
0.5 | 0.2608 | 0.00404 | -0.0304 | 64.5545
1 | 0.3223 | 0.00403 | -0.0311 | 79.9752
1.5 | 0.3832 | 0.00401 | -0.0319 | 95.5611
2 | 0.444 | 0.0041 | -0.0326 | 108.2927
2.5 | 0.5048 | 0.00429 | -0.0332 | 117.669
3 | 0.5655 | 0.00448 | -0.0338 | 126.2277
3.5 | 0.6247 | 0.00491 | -0.0343 | 127.2301
4 | 0.6832 | 0.0054 | -0.0347 | 126.5185
4.5 | 0.7417 | 0.00585 | -0.035 | 126.7863
5 | 0.7998 | 0.00632 | -0.0351 | 126.5506
5.5 | 0.8576 | 0.00677 | -0.0352 | 126.6765
6 | 0.9148 | 0.00727 | -0.0352 | 125.8322
6.5 | 0.9723 | 0.00768 | -0.0351 | 126.6016
7 | 1.0299 | 0.00805 | -0.035 | 127.9379
7.5 | 1.0874 | 0.00841 | -0.0349 | 129.2985
8 | 1.1444 | 0.00878 | -0.0346 | 130.3417
8.5 | 1.2001 | 0.00922 | -0.034 | 130.1627
9 | 1.2549 | 0.00969 | -0.0333 | 129.5046
9.5 | 1.3091 | 0.01015 | -0.0325 | 128.9754
10 | 1.3611 | 0.01069 | -0.0312 | 127.3246
10.5 | 1.4112 | 0.01125 | -0.0296 | 125.44
11 | 1.4589 | 0.01182 | -0.0276 | 123.4264
11.5 | 1.4978 | 0.01244 | -0.0241 | 120.4019
12.5 | 1.5441 | 0.01437 | -0.013 | 107.453
13 | 1.5659 | 0.01598 | -0.0087 | 97.9912
13.5 | 1.5908 | 0.01773 | -0.0052 | 89.7236
14 | 1.6112 | 0.01997 | -0.0019 | 80.681
14.5 | 1.6313 | 0.02245 | 0.0009 | 72.6637
15 | 1.6489 | 0.0253 | 0.0034 | 65.1739
15.5 | 1.662 | 0.02868 | 0.0056 | 57.9498
16 | 1.6748 | 0.03232 | 0.0073 | 51.8193
16.5 | 1.6818 | 0.03675 | 0.0086 | 45.7633
17 | 1.6881 | 0.04157 | 0.0092 | 40.6086
17.5 | 1.6942 | 0.04673 | 0.0093 | 36.2551
18 | 1.6961 | 0.05257 | 0.0089 | 32.2636
18.5 | 1.6955 | 0.059 | 0.0078 | 28.7373
19 | 1.6923 | 0.06606 | 0.0061 | 25.6176
19.5 | 1.6831 | 0.0742 | 0.0034 | 22.6833
20 | 1.6716 | 0.08309 | -0.0001 | 20.1179

## 127. Re 14M Mach 0.50 (1)
BIGFOIL.COM POLAR EXPORT
NACA63-314 a=0.2
NACA63-314 a=0.2 |  |  |  | Cl Max: | 1.185 | at alpha= | 20 | deg
JavaFoil+Calcfoil stall+Eppler ext transition |  |  |  | L/D Max: | 110.202 | at alpha= | 4 | deg
Re: | 14000000 |  |  | Cd Min: | 0.00523 | at alpha= | -0.5 | deg
Mach: | 0.5 |  |  | Cl=0 at alpha= | -1.6 | deg
|  |  |  | @ Cl=0.1, Cd= | 0.0056311
|  |  |  | @ Cl=0.4, Cd= | 0.0057014
|  |  |  | @ Cl=0.6, Cd= | 0.0061726
alpha (deg) | Cl | Cd | Cm | Cl/Cd
-20 | -1.023 | 0.16575 | -0.006 | -6.173
-19.5 | -0.995 | 0.15851 | -0.006 | -6.275
-19 | -0.967 | 0.157 | -0.006 | -6.156
-18.5 | -0.939 | 0.15147 | -0.006 | -6.197
-18 | -0.91 | 0.14956 | -0.006 | -6.086
-17.5 | -0.887 | 0.12919 | -0.007 | -6.866
-17 | -0.859 | 0.12301 | -0.007 | -6.987
-16.5 | -0.83 | 0.11954 | -0.007 | -6.946
-16 | -0.802 | 0.11379 | -0.007 | -7.051
-15.5 | -0.776 | 0.10515 | -0.008 | -7.382
-15 | -0.75 | 0.10044 | -0.008 | -7.472
-14.5 | -0.722 | 0.09618 | -0.008 | -7.507
-14 | -0.695 | 0.08942 | -0.009 | -7.775
-13.5 | -0.678 | 0.07454 | -0.01 | -9.099
-13 | -0.708 | 0.03395 | -0.013 | -20.865
-12.5 | -0.608 | 0.08491 | -0.009 | -7.156
-12 | -0.582 | 0.0758 | -0.009 | -7.682
-11.5 | -0.562 | 0.06427 | -0.011 | -8.748
-11 | -0.607 | 0.02021 | -0.016 | -30.027
-10.5 | -0.592 | 0.01431 | -0.017 | -41.399
-10 | -0.467 | 0.0688 | -0.009 | -6.788
-9.5 | -0.441 | 0.06063 | -0.01 | -7.274
-9 | -0.42 | 0.05019 | -0.012 | -8.372
-8.5 | -0.47 | 0.01114 | -0.02 | -42.171
-8 | -0.357 | 0.05238 | -0.01 | -6.812
-7.5 | -0.635 | 0.00976 | -0.021 | -65
-7 | -0.645 | 0.00885 | -0.021 | -72.861
-6.5 | -0.617 | 0.00837 | -0.022 | -73.674
-6 | -0.573 | 0.00798 | -0.023 | -71.77
-5.5 | -0.518 | 0.00764 | -0.023 | -67.801
-5 | -0.458 | 0.00735 | -0.024 | -62.249
-4.5 | -0.394 | 0.00715 | -0.024 | -55.183
-4 | -0.329 | 0.00696 | -0.025 | -47.291
-3.5 | -0.262 | 0.00674 | -0.025 | -38.855
-3 | -0.194 | 0.00662 | -0.026 | -29.296
-2.5 | -0.125 | 0.0065 | -0.027 | -19.223
-2 | -0.056 | 0.00619 | -0.027 | -8.993
-1.5 | 0.014 | 0.006 | -0.028 | 2.333
-1 | 0.084 | 0.00575 | -0.028 | 14.592
-0.5 | 0.154 | 0.00523 | -0.029 | 29.436
0 | 0.223 | 0.00532 | -0.03 | 41.949
0.5 | 0.293 | 0.00537 | -0.03 | 54.486
1 | 0.362 | 0.00562 | -0.031 | 64.517
1.5 | 0.432 | 0.00577 | -0.031 | 74.839
2 | 0.501 | 0.00594 | -0.032 | 84.426
2.5 | 0.57 | 0.00609 | -0.033 | 93.659
3 | 0.639 | 0.00628 | -0.033 | 101.773
3.5 | 0.708 | 0.00657 | -0.034 | 107.858
4 | 0.777 | 0.00705 | -0.035 | 110.202
4.5 | 0.843 | 0.00782 | -0.035 | 107.81
5 | 0.908 | 0.00856 | -0.036 | 106.072
5.5 | 0.965 | 0.00906 | -0.036 | 106.538
6 | 1.018 | 0.0103 | -0.036 | 98.887
6.5 | 1.069 | 0.01103 | -0.037 | 96.916
7 | 1.114 | 0.01184 | -0.037 | 94.069
7.5 | 1.149 | 0.01272 | -0.038 | 90.316
8 | 1.17 | 0.01395 | -0.038 | 83.849
8.5 | 1.168 | 0.01537 | -0.039 | 75.991
9 | 1.105 | 0.01721 | -0.039 | 64.202
9.5 | 0.727 | 0.01948 | -0.039 | 37.308
10 | 0.751 | 0.02308 | -0.039 | 32.537
10.5 | 0.786 | 0.02236 | -0.04 | 35.131
11 | 0.811 | 0.02578 | -0.04 | 31.455
11.5 | 0.781 | 0.05091 | -0.036 | 15.337
12 | 0.87 | 0.02824 | -0.041 | 30.82
12.5 | 0.891 | 0.03358 | -0.041 | 26.533
13 | 0.899 | 0.04476 | -0.04 | 20.092
13.5 | 0.946 | 0.0381 | -0.042 | 24.821
14 | 0.967 | 0.04415 | -0.042 | 21.897
14.5 | 0.974 | 0.05779 | -0.041 | 16.851
15 | 1.015 | 0.05159 | -0.042 | 19.668
15.5 | 0.966 | 0.10183 | -0.034 | 9.489
16 | 0.998 | 0.10464 | -0.036 | 9.539
16.5 | 0.996 | 0.1353 | -0.03 | 7.361
17 | 1.026 | 0.13772 | -0.032 | 7.451
17.5 | 1.057 | 0.14224 | -0.033 | 7.43
18 | 1.079 | 0.15756 | -0.032 | 6.85
18.5 | 1.104 | 0.17052 | -0.033 | 6.476
19 | 1.134 | 0.16981 | -0.034 | 6.68
19.5 | 1.164 | 0.17611 | -0.035 | 6.607
20 | 1.185 | 0.1926 | -0.034 | 6.155

## 128. Re 14M Mach 0.50 (2)
BIGFOIL.COM POLAR EXPORT
NACA63-314 a=0.2
NACA63-314 a=0.2 |  |  |  | Cl Max: | 1.4494 | at alpha= | 10.5 | deg
XFOIL ncrit=9 |  |  |  | L/D Max: | 144.502 | at alpha= | 3.5 | deg
Re: | 14000000 |  |  | Cd Min: | 0.01976 | at alpha= | 10.5 | deg
Mach: | 0.5 |  |  | Cl=0 at alpha= | -99 | deg
|  |  |  | @ Cl=0.1, Cd= | 0.00425
|  |  |  | @ Cl=0.4, Cd= | 0.0040588
|  |  |  | @ Cl=0.6, Cd= | 0.0044722
alpha (deg) | Cl | Cd | Cm | Cl/Cd
0 | 0.2325 | 0.00425 | -0.0338 | 54.7059
0.5 | 0.3029 | 0.0041 | -0.0346 | 73.878
1 | 0.3736 | 0.00407 | -0.0354 | 91.7936
1.5 | 0.4443 | 0.00404 | -0.0362 | 109.9752
2 | 0.5152 | 0.00417 | -0.0369 | 123.5492
2.5 | 0.5853 | 0.00442 | -0.0374 | 132.4208
3 | 0.6557 | 0.00467 | -0.0379 | 140.4069
3.5 | 0.7254 | 0.00502 | -0.0381 | 144.502
4 | 0.7919 | 0.00568 | -0.0379 | 139.419
4.5 | 0.8576 | 0.00637 | -0.0373 | 134.6311
5 | 0.9234 | 0.00701 | -0.0365 | 131.7261
5.5 | 0.9873 | 0.00774 | -0.0351 | 127.5581
6 | 1.0518 | 0.00837 | -0.0335 | 125.6631
6.5 | 1.1175 | 0.0089 | -0.0318 | 125.5618
7 | 1.1822 | 0.00945 | -0.0295 | 125.1005
7.5 | 1.2442 | 0.01007 | -0.0266 | 123.5551
8 | 1.3029 | 0.01073 | -0.0229 | 121.4259
8.5 | 1.3403 | 0.01157 | -0.0159 | 115.8427
9 | 1.371 | 0.01283 | -0.0088 | 106.8589
9.5 | 1.4061 | 0.01448 | -0.003 | 97.1064
10 | 1.4367 | 0.01667 | 0.0027 | 86.1848
10.5 | 1.4494 | 0.01976 | 0.0093 | 73.3502

## 129. Re 16M Mach 0.00 (1)
BIGFOIL.COM POLAR EXPORT
NACA63-314 a=0.2
NACA63-314 a=0.2 |  |  |  | Cl Max: | 1.342 | at alpha= | 12.5 | deg
JavaFoil+Calcfoil stall+Eppler ext transition |  |  |  | L/D Max: | 120.283 | at alpha= | 8 | deg
Re: | 16000000 |  |  | Cd Min: | 0.00515 | at alpha= | 0 | deg
Mach: | 0 |  |  | Cl=0 at alpha= | -1.6 | deg
|  |  |  | @ Cl=0.1, Cd= | 0.005379
|  |  |  | @ Cl=0.4, Cd= | 0.0054669
|  |  |  | @ Cl=0.6, Cd= | 0.005905
alpha (deg) | Cl | Cd | Cm | Cl/Cd
-18 | -0.719 | 0.13466 | -0.005 | -5.336
-17.5 | -0.743 | 0.12185 | -0.006 | -6.101
-17 | -0.766 | 0.113 | -0.006 | -6.778
-16.5 | -0.792 | 0.09909 | -0.007 | -7.994
-16 | -0.812 | 0.09241 | -0.007 | -8.784
-15.5 | -0.848 | 0.07147 | -0.008 | -11.863
-15 | -0.899 | 0.04533 | -0.01 | -19.842
-14.5 | -0.943 | 0.02896 | -0.011 | -32.566
-14 | -0.968 | 0.02208 | -0.011 | -43.844
-13.5 | -0.991 | 0.01664 | -0.012 | -59.534
-13 | -1 | 0.01421 | -0.013 | -70.379
-12.5 | -0.999 | 0.01239 | -0.013 | -80.639
-12 | -0.992 | 0.01099 | -0.014 | -90.224
-11.5 | -0.979 | 0.01023 | -0.014 | -95.672
-11 | -0.952 | 0.00956 | -0.015 | -99.641
-10.5 | -0.922 | 0.00915 | -0.015 | -100.781
-10 | -0.889 | 0.00905 | -0.016 | -98.249
-9.5 | -0.852 | 0.00862 | -0.016 | -98.9
-9 | -0.812 | 0.00825 | -0.017 | -98.426
-8.5 | -0.769 | 0.00797 | -0.017 | -96.497
-8 | -0.723 | 0.00781 | -0.018 | -92.618
-7.5 | -0.675 | 0.00751 | -0.018 | -89.827
-7 | -0.624 | 0.00728 | -0.019 | -85.747
-6.5 | -0.572 | 0.00711 | -0.019 | -80.375
-6 | -0.517 | 0.00693 | -0.02 | -74.636
-5.5 | -0.461 | 0.00677 | -0.02 | -68.167
-5 | -0.404 | 0.00663 | -0.021 | -60.918
-4.5 | -0.346 | 0.00651 | -0.021 | -53.166
-4 | -0.287 | 0.00638 | -0.022 | -45.031
-3.5 | -0.228 | 0.00631 | -0.022 | -36.132
-3 | -0.168 | 0.00621 | -0.023 | -27.115
-2.5 | -0.108 | 0.00612 | -0.023 | -17.732
-2 | -0.048 | 0.00585 | -0.024 | -8.252
-1.5 | 0.012 | 0.00573 | -0.024 | 2.119
-1 | 0.073 | 0.00555 | -0.025 | 13.097
-0.5 | 0.133 | 0.00517 | -0.025 | 25.762
0 | 0.193 | 0.00515 | -0.026 | 37.59
0.5 | 0.254 | 0.00527 | -0.026 | 48.186
1 | 0.314 | 0.00534 | -0.027 | 58.797
1.5 | 0.374 | 0.00542 | -0.027 | 69.055
2 | 0.435 | 0.00553 | -0.028 | 78.539
2.5 | 0.495 | 0.00564 | -0.028 | 87.777
3 | 0.555 | 0.0058 | -0.029 | 95.679
3.5 | 0.615 | 0.00594 | -0.029 | 103.488
4 | 0.674 | 0.00631 | -0.03 | 106.861
4.5 | 0.733 | 0.00671 | -0.03 | 109.259
5 | 0.791 | 0.00708 | -0.031 | 111.804
5.5 | 0.848 | 0.00738 | -0.032 | 114.926
6 | 0.905 | 0.00812 | -0.032 | 111.49
6.5 | 0.96 | 0.00846 | -0.033 | 113.535
7 | 1.013 | 0.00891 | -0.033 | 113.686
7.5 | 1.065 | 0.00925 | -0.034 | 115.1
8 | 1.112 | 0.00925 | -0.034 | 120.283
8.5 | 1.155 | 0.00999 | -0.035 | 115.62
9 | 1.194 | 0.01048 | -0.035 | 113.976
9.5 | 1.229 | 0.01104 | -0.035 | 111.348
10 | 1.26 | 0.01168 | -0.036 | 107.929
10.5 | 1.287 | 0.01234 | -0.036 | 104.322
11 | 1.31 | 0.01307 | -0.037 | 100.215
11.5 | 1.327 | 0.01391 | -0.037 | 95.406
12 | 1.34 | 0.01487 | -0.037 | 90.099
12.5 | 1.342 | 0.01598 | -0.038 | 83.965
13 | 1.339 | 0.01721 | -0.038 | 77.795
13.5 | 1.33 | 0.01861 | -0.038 | 71.457
14 | 1.315 | 0.02028 | -0.039 | 64.815
14.5 | 1.294 | 0.02223 | -0.039 | 58.228
15 | 1.271 | 0.02406 | -0.039 | 52.805
15.5 | 1.242 | 0.02644 | -0.04 | 46.96
16 | 1.208 | 0.02972 | -0.04 | 40.636
16.5 | 1.172 | 0.03279 | -0.04 | 35.752
17 | 1.133 | 0.03696 | -0.04 | 30.647
17.5 | 1.091 | 0.04206 | -0.04 | 25.938

## 130. Re 16M Mach 0.00 (2)
BIGFOIL.COM POLAR EXPORT
NACA63-314 a=0.2
NACA63-314 a=0.2 |  |  |  | Cl Max: | 1.7827 | at alpha= | 20 | deg
XFOIL ncrit=9 |  |  |  | L/D Max: | 134.704 | at alpha= | 9 | deg
Re: | 16000000 |  |  | Cd Min: | 0.05041 | at alpha= | 20 | deg
Mach: | 0 |  |  | Cl=0 at alpha= | -1.6399 | deg
|  |  |  | @ Cl=0.1, Cd= | 0.0047548
|  |  |  | @ Cl=0.4, Cd= | 0.004099
|  |  |  | @ Cl=0.6, Cd= | 0.0049698
alpha (deg) | Cl | Cd | Cm | Cl/Cd
-20 | -1.7641 | 0.02497 | -0.0491 | -70.6488
-19.5 | -1.7534 | 0.02237 | -0.0469 | -78.3818
-19 | -1.7382 | 0.02035 | -0.0443 | -85.4152
-18.5 | -1.7207 | 0.01872 | -0.041 | -91.9177
-18 | -1.7029 | 0.01742 | -0.037 | -97.7555
-17.5 | -1.6921 | 0.01666 | -0.0306 | -101.5666
-17 | -1.6586 | 0.01587 | -0.0278 | -104.5117
-16.5 | -1.6199 | 0.01505 | -0.0258 | -107.6346
-16 | -1.5791 | 0.0142 | -0.0241 | -111.2042
-15.5 | -1.5354 | 0.01343 | -0.0228 | -114.3261
-15 | -1.4891 | 0.01276 | -0.0218 | -116.7006
-14.5 | -1.4406 | 0.01218 | -0.021 | -118.2759
-14 | -1.3906 | 0.01166 | -0.0205 | -119.2624
-13.5 | -1.3397 | 0.01117 | -0.02 | -119.9373
-13 | -1.2878 | 0.01072 | -0.0197 | -120.1306
-12.5 | -1.2352 | 0.01029 | -0.0194 | -120.0389
-12 | -1.1824 | 0.00982 | -0.0192 | -120.4073
-11.5 | -1.129 | 0.00936 | -0.019 | -120.6197
-11 | -1.0751 | 0.00893 | -0.0189 | -120.3919
-10.5 | -1.0203 | 0.00858 | -0.019 | -118.9161
-10 | -0.9647 | 0.00827 | -0.0191 | -116.6505
-9.5 | -0.9088 | 0.00799 | -0.0193 | -113.7422
-9 | -0.8528 | 0.00768 | -0.0194 | -111.0417
-8.5 | -0.7966 | 0.00736 | -0.0196 | -108.2337
-8 | -0.7398 | 0.0071 | -0.0199 | -104.1972
-7.5 | -0.6825 | 0.00689 | -0.0203 | -99.0566
-7 | -0.6251 | 0.00669 | -0.0207 | -93.438
-6.5 | -0.5676 | 0.00645 | -0.0211 | -88
-6 | -0.5098 | 0.00627 | -0.0215 | -81.3078
-5.5 | -0.4517 | 0.00612 | -0.022 | -73.8072
-5 | -0.3935 | 0.00594 | -0.0225 | -66.2458
-4.5 | -0.3352 | 0.0058 | -0.023 | -57.7931
-4 | -0.2767 | 0.00567 | -0.0235 | -48.8007
-3.5 | -0.2181 | 0.00554 | -0.0241 | -39.3682
-3 | -0.1594 | 0.00542 | -0.0247 | -29.4096
-2.5 | -0.1008 | 0.00532 | -0.0253 | -18.9474
-2 | -0.0422 | 0.00516 | -0.0259 | -8.1783
-1.5 | 0.0164 | 0.00499 | -0.0265 | 3.2866
-0.5 | 0.1337 | 0.00466 | -0.0278 | 28.691
0 | 0.1919 | 0.00432 | -0.0286 | 44.4213
0.5 | 0.2502 | 0.00402 | -0.0293 | 62.2388
1 | 0.3091 | 0.00404 | -0.03 | 76.5099
1.5 | 0.3676 | 0.00406 | -0.0307 | 90.5419
2 | 0.4258 | 0.00413 | -0.0314 | 103.0993
3.5 | 0.5985 | 0.00496 | -0.0332 | 120.6653
4 | 0.6552 | 0.00533 | -0.0337 | 122.9268
4.5 | 0.7116 | 0.00572 | -0.0342 | 124.4056
5 | 0.7675 | 0.00613 | -0.0345 | 125.2039
5.5 | 0.8235 | 0.00649 | -0.0349 | 126.8875
6 | 0.8786 | 0.00692 | -0.0351 | 126.9653
6.5 | 0.9339 | 0.00727 | -0.0354 | 128.4594
7 | 0.9892 | 0.00759 | -0.0357 | 130.3294
7.5 | 1.0442 | 0.00791 | -0.0359 | 132.0101
8 | 1.0985 | 0.00824 | -0.0361 | 133.3131
8.5 | 1.1522 | 0.00861 | -0.0361 | 133.8211
9 | 1.2056 | 0.00895 | -0.0362 | 134.7039
9.5 | 1.2577 | 0.00936 | -0.036 | 134.3697
10 | 1.3096 | 0.00973 | -0.0359 | 134.594
10.5 | 1.3595 | 0.0102 | -0.0354 | 133.2843
11 | 1.4088 | 0.01065 | -0.0349 | 132.2817
11.5 | 1.4566 | 0.01109 | -0.0342 | 131.3436
12 | 1.4997 | 0.01161 | -0.0326 | 129.1731
12.5 | 1.5418 | 0.01213 | -0.031 | 127.1063
13 | 1.5822 | 0.01277 | -0.0292 | 123.8998
13.5 | 1.6047 | 0.01353 | -0.0242 | 118.6031
14 | 1.6215 | 0.01461 | -0.0191 | 110.9856
14.5 | 1.6439 | 0.01585 | -0.0156 | 103.7161
15 | 1.6671 | 0.01729 | -0.0126 | 96.4199
15.5 | 1.6846 | 0.01923 | -0.0097 | 87.6027
16 | 1.703 | 0.02132 | -0.0072 | 79.878
16.5 | 1.7213 | 0.02358 | -0.0052 | 72.9983
17 | 1.7377 | 0.02615 | -0.0035 | 66.4512
17.5 | 1.751 | 0.02909 | -0.002 | 60.1925
18 | 1.7605 | 0.03254 | -0.0008 | 54.1026
18.5 | 1.7706 | 0.03621 | 0 | 48.8981
19 | 1.7753 | 0.04061 | 0.0004 | 43.7158
19.5 | 1.7777 | 0.04554 | 0.0002 | 39.036
20 | 1.7827 | 0.05041 | -0.0003 | 35.364

## 131. Re 16M Mach 0.10 (1)
BIGFOIL.COM POLAR EXPORT
NACA63-314 a=0.2
NACA63-314 a=0.2 |  |  |  | Cl Max: | 1.334 | at alpha= | 12 | deg
JavaFoil+Calcfoil stall+Eppler ext transition |  |  |  | L/D Max: | 124.405 | at alpha= | 8 | deg
Re: | 16000000 |  |  | Cd Min: | 0.00514 | at alpha= | 0 | deg
Mach: | 0.1 |  |  | Cl=0 at alpha= | -1.6 | deg
|  |  |  | @ Cl=0.1, Cd= | 0.0053818
|  |  |  | @ Cl=0.4, Cd= | 0.0054915
|  |  |  | @ Cl=0.6, Cd= | 0.005941
alpha (deg) | Cl | Cd | Cm | Cl/Cd
-17.5 | -0.697 | 0.13159 | -0.005 | -5.297
-17 | -0.725 | 0.11713 | -0.006 | -6.188
-16.5 | -0.752 | 0.10564 | -0.006 | -7.117
-16 | -0.775 | 0.09806 | -0.007 | -7.902
-15.5 | -0.804 | 0.08391 | -0.008 | -9.584
-15 | -0.835 | 0.06946 | -0.009 | -12.017
-14.5 | -0.899 | 0.03833 | -0.01 | -23.446
-14 | -0.935 | 0.02666 | -0.011 | -35.075
-13.5 | -0.963 | 0.0195 | -0.012 | -49.377
-13 | -0.98 | 0.01573 | -0.013 | -62.288
-12.5 | -0.986 | 0.01286 | -0.013 | -76.675
-12 | -0.982 | 0.01126 | -0.014 | -87.178
-11.5 | -0.973 | 0.01041 | -0.014 | -93.479
-11 | -0.949 | 0.00983 | -0.015 | -96.536
-10.5 | -0.92 | 0.00927 | -0.015 | -99.26
-10 | -0.888 | 0.00901 | -0.016 | -98.555
-9.5 | -0.852 | 0.00866 | -0.016 | -98.41
-9 | -0.813 | 0.0083 | -0.017 | -97.943
-8.5 | -0.77 | 0.008 | -0.017 | -96.312
-8 | -0.725 | 0.00783 | -0.018 | -92.566
-7.5 | -0.677 | 0.00753 | -0.018 | -89.84
-7 | -0.626 | 0.00735 | -0.019 | -85.276
-6.5 | -0.574 | 0.00713 | -0.019 | -80.514
-6 | -0.52 | 0.007 | -0.02 | -74.237
-5.5 | -0.463 | 0.0068 | -0.02 | -68.104
-5 | -0.406 | 0.00667 | -0.021 | -60.889
-4.5 | -0.348 | 0.00651 | -0.021 | -53.372
-4 | -0.289 | 0.00639 | -0.022 | -45.219
-3.5 | -0.229 | 0.00632 | -0.022 | -36.282
-3 | -0.169 | 0.00622 | -0.023 | -27.236
-2.5 | -0.109 | 0.00614 | -0.023 | -17.746
-2 | -0.048 | 0.00585 | -0.024 | -8.294
-1.5 | 0.012 | 0.00576 | -0.024 | 2.117
-1 | 0.073 | 0.00555 | -0.025 | 13.161
-0.5 | 0.134 | 0.00517 | -0.025 | 25.91
0 | 0.194 | 0.00514 | -0.026 | 37.798
0.5 | 0.255 | 0.00527 | -0.026 | 48.447
1 | 0.316 | 0.00534 | -0.027 | 59.098
1.5 | 0.376 | 0.00546 | -0.027 | 68.896
2 | 0.437 | 0.00554 | -0.028 | 78.863
2.5 | 0.497 | 0.00564 | -0.028 | 88.205
3 | 0.557 | 0.0058 | -0.029 | 96.143
3.5 | 0.618 | 0.006 | -0.03 | 102.853
4 | 0.677 | 0.00631 | -0.03 | 107.369
4.5 | 0.737 | 0.00672 | -0.031 | 109.645
5 | 0.795 | 0.00714 | -0.031 | 111.359
5.5 | 0.853 | 0.00745 | -0.032 | 114.394
6 | 0.909 | 0.0082 | -0.032 | 110.909
6.5 | 0.964 | 0.00856 | -0.033 | 112.732
7 | 1.018 | 0.00894 | -0.033 | 113.868
7.5 | 1.07 | 0.0094 | -0.034 | 113.732
8 | 1.115 | 0.00896 | -0.034 | 124.405
8.5 | 1.158 | 0.01008 | -0.035 | 114.85
9 | 1.197 | 0.0106 | -0.035 | 112.957
9.5 | 1.231 | 0.01117 | -0.035 | 110.215
10 | 1.262 | 0.01183 | -0.036 | 106.656
10.5 | 1.287 | 0.01252 | -0.036 | 102.786
11 | 1.308 | 0.01329 | -0.037 | 98.445
11.5 | 1.324 | 0.01416 | -0.037 | 93.514
12 | 1.334 | 0.01517 | -0.037 | 87.967
12.5 | 1.334 | 0.01631 | -0.038 | 81.757
13 | 1.327 | 0.01775 | -0.038 | 74.721
13.5 | 1.313 | 0.01932 | -0.038 | 67.962
14 | 1.295 | 0.02086 | -0.039 | 62.072
14.5 | 1.27 | 0.02295 | -0.039 | 55.326
15 | 1.24 | 0.02515 | -0.039 | 49.323
15.5 | 1.207 | 0.02751 | -0.04 | 43.871
16 | 1.167 | 0.03118 | -0.04 | 37.439
16.5 | 1.126 | 0.03461 | -0.04 | 32.542
17 | 1.08 | 0.03988 | -0.04 | 27.09

## 132. Re 16M Mach 0.10 (2)
BIGFOIL.COM POLAR EXPORT
NACA63-314 a=0.2
NACA63-314 a=0.2 |  |  |  | Cl Max: | 1.7715 | at alpha= | 20 | deg
XFOIL ncrit=9 |  |  |  | L/D Max: | 134.248 | at alpha= | 9 | deg
Re: | 16000000 |  |  | Cd Min: | 0.05447 | at alpha= | 20 | deg
Mach: | 0.1 |  |  | Cl=0 at alpha= | -1.6407 | deg
|  |  |  | @ Cl=0.1, Cd= | 0.004767
|  |  |  | @ Cl=0.4, Cd= | 0.0040958
|  |  |  | @ Cl=0.6, Cd= | 0.0049584
alpha (deg) | Cl | Cd | Cm | Cl/Cd
-20 | -1.7382 | 0.02916 | -0.0543 | -59.6091
-19.5 | -1.7359 | 0.02546 | -0.0527 | -68.1815
-19 | -1.7293 | 0.02247 | -0.0502 | -76.9604
-18.5 | -1.7175 | 0.02018 | -0.047 | -85.109
-18 | -1.7006 | 0.01849 | -0.0434 | -91.974
-17.5 | -1.6866 | 0.0174 | -0.0381 | -96.931
-16.5 | -1.632 | 0.01566 | -0.0299 | -104.2146
-16 | -1.5914 | 0.01481 | -0.0278 | -107.4544
-15.5 | -1.548 | 0.01398 | -0.026 | -110.7296
-15 | -1.5027 | 0.01317 | -0.0246 | -114.1002
-14.5 | -1.4544 | 0.01249 | -0.0235 | -116.4452
-14 | -1.4041 | 0.01192 | -0.0226 | -117.7936
-13.5 | -1.3525 | 0.0114 | -0.0219 | -118.6404
-13 | -1.3 | 0.01091 | -0.0214 | -119.1567
-12 | -1.1929 | 0.01 | -0.0206 | -119.29
-11.5 | -1.1389 | 0.00952 | -0.0202 | -119.6324
-11 | -1.0844 | 0.00906 | -0.02 | -119.6909
-10.5 | -1.029 | 0.00867 | -0.0199 | -118.6851
-10 | -0.9729 | 0.00835 | -0.0199 | -116.515
-9.5 | -0.9163 | 0.00805 | -0.02 | -113.8261
-9 | -0.8596 | 0.00774 | -0.0201 | -111.0594
-8.5 | -0.8027 | 0.00742 | -0.0202 | -108.1806
-8 | -0.7454 | 0.00714 | -0.0204 | -104.3978
-7.5 | -0.6876 | 0.00692 | -0.0207 | -99.3642
-7 | -0.6296 | 0.00672 | -0.0211 | -93.6905
-6.5 | -0.5716 | 0.00648 | -0.0214 | -88.2099
-6 | -0.5133 | 0.00629 | -0.0218 | -81.6057
-5.5 | -0.4547 | 0.00614 | -0.0223 | -74.0554
-5 | -0.3961 | 0.00596 | -0.0227 | -66.4597
-4.5 | -0.3373 | 0.00581 | -0.0232 | -58.0551
-4 | -0.2784 | 0.00568 | -0.0237 | -49.0141
-3.5 | -0.2194 | 0.00555 | -0.0243 | -39.5315
-3 | -0.1604 | 0.00543 | -0.0249 | -29.5396
-2.5 | -0.1013 | 0.00532 | -0.0255 | -19.0414
-2 | -0.0424 | 0.00517 | -0.0261 | -8.2012
-1.5 | 0.0166 | 0.005 | -0.0267 | 3.32
-0.5 | 0.1347 | 0.00467 | -0.028 | 28.8437
0 | 0.1932 | 0.00433 | -0.0287 | 44.6189
0.5 | 0.2518 | 0.00402 | -0.0295 | 62.6368
1 | 0.3111 | 0.00404 | -0.0302 | 77.005
1.5 | 0.37 | 0.00406 | -0.0309 | 91.133
2 | 0.4286 | 0.00413 | -0.0316 | 103.7772
3.5 | 0.6024 | 0.00497 | -0.0334 | 121.2072
4.5 | 0.7162 | 0.00573 | -0.0343 | 124.9913
5 | 0.7725 | 0.00615 | -0.0346 | 125.6098
5.5 | 0.8288 | 0.00651 | -0.035 | 127.3118
6 | 0.8842 | 0.00696 | -0.0352 | 127.0402
6.5 | 0.94 | 0.00731 | -0.0354 | 128.591
7 | 0.9957 | 0.00764 | -0.0356 | 130.3272
7.5 | 1.0511 | 0.00796 | -0.0358 | 132.0477
8 | 1.1059 | 0.00829 | -0.0359 | 133.4017
8.5 | 1.16 | 0.00867 | -0.0359 | 133.7947
9 | 1.2136 | 0.00904 | -0.0358 | 134.2478
9.5 | 1.2662 | 0.00944 | -0.0356 | 134.1314
10 | 1.3183 | 0.00984 | -0.0353 | 133.9736
10.5 | 1.3684 | 0.01033 | -0.0348 | 132.4685
11 | 1.418 | 0.01077 | -0.0341 | 131.662
11.5 | 1.4655 | 0.01125 | -0.0331 | 130.2667
12 | 1.5074 | 0.01179 | -0.0311 | 127.8541
13 | 1.5875 | 0.01303 | -0.0269 | 121.8342
13.5 | 1.6002 | 0.01397 | -0.0203 | 114.5455
14 | 1.6209 | 0.01517 | -0.0161 | 106.849
14.5 | 1.6447 | 0.01652 | -0.0128 | 99.5581
15 | 1.6664 | 0.01819 | -0.0099 | 91.6108
15.5 | 1.6822 | 0.02041 | -0.0069 | 82.4204
16 | 1.7016 | 0.02261 | -0.0047 | 75.2587
16.5 | 1.7197 | 0.02505 | -0.0028 | 68.6507
17 | 1.7334 | 0.02798 | -0.001 | 61.9514
17.5 | 1.7437 | 0.03137 | 0.0005 | 55.585
18 | 1.7514 | 0.03526 | 0.0015 | 49.671
18.5 | 1.7592 | 0.0394 | 0.002 | 44.6497
19 | 1.7652 | 0.04396 | 0.0021 | 40.1547
19.5 | 1.7689 | 0.04901 | 0.0017 | 36.0926
20 | 1.7715 | 0.05447 | 0.0008 | 32.5225

## 133. Re 16M Mach 0.25 (1)
BIGFOIL.COM POLAR EXPORT
NACA63-314 a=0.2
NACA63-314 a=0.2 |  |  |  | Cl Max: | 1.291 | at alpha= | 11.5 | deg
JavaFoil+Calcfoil stall+Eppler ext transition |  |  |  | L/D Max: | 114.195 | at alpha= | 5.5 | deg
Re: | 16000000 |  |  | Cd Min: | 0.00519 | at alpha= | -0.5 | deg
Mach: | 0.25 |  |  | Cl=0 at alpha= | -1.6032 | deg
|  |  |  | @ Cl=0.1, Cd= | 0.0054373
|  |  |  | @ Cl=0.4, Cd= | 0.0055268
|  |  |  | @ Cl=0.6, Cd= | 0.0059752
alpha (deg) | Cl | Cd | Cm | Cl/Cd
-16 | -0.48 | 0.13197 | -0.005 | -3.638
-15.5 | -0.537 | 0.12195 | -0.006 | -4.4
-15 | -0.591 | 0.10383 | -0.006 | -5.687
-14.5 | -0.638 | 0.09589 | -0.007 | -6.656
-14 | -0.683 | 0.08578 | -0.008 | -7.962
-13.5 | -0.718 | 0.08031 | -0.008 | -8.945
-13 | -0.756 | 0.06775 | -0.009 | -11.166
-12.5 | -0.825 | 0.03487 | -0.012 | -23.667
-12 | -0.874 | 0.01875 | -0.013 | -46.627
-11.5 | -0.895 | 0.01351 | -0.014 | -66.287
-11 | -0.901 | 0.01132 | -0.015 | -79.6
-10.5 | -0.898 | 0.01019 | -0.016 | -88.154
-10 | -0.875 | 0.00967 | -0.016 | -90.535
-9.5 | -0.847 | 0.00886 | -0.017 | -95.646
-9 | -0.814 | 0.00874 | -0.017 | -93.091
-8.5 | -0.776 | 0.00836 | -0.018 | -92.877
-8 | -0.734 | 0.008 | -0.018 | -91.714
-7.5 | -0.688 | 0.00776 | -0.019 | -88.642
-7 | -0.638 | 0.00752 | -0.019 | -84.853
-6.5 | -0.586 | 0.00728 | -0.02 | -80.516
-6 | -0.532 | 0.00708 | -0.02 | -75.092
-5.5 | -0.475 | 0.0069 | -0.021 | -68.766
-5 | -0.416 | 0.00676 | -0.021 | -61.557
-4.5 | -0.357 | 0.00662 | -0.022 | -53.882
-4 | -0.296 | 0.00648 | -0.022 | -45.718
-3.5 | -0.235 | 0.00637 | -0.023 | -36.975
-3 | -0.174 | 0.00628 | -0.023 | -27.694
-2.5 | -0.112 | 0.0062 | -0.024 | -18.051
-2 | -0.05 | 0.00589 | -0.024 | -8.458
-1.5 | 0.013 | 0.0058 | -0.025 | 2.163
-1 | 0.075 | 0.0056 | -0.025 | 13.408
-0.5 | 0.138 | 0.00519 | -0.026 | 26.539
0 | 0.2 | 0.0052 | -0.027 | 38.436
0.5 | 0.262 | 0.0053 | -0.027 | 49.417
1 | 0.324 | 0.0054 | -0.028 | 60.083
1.5 | 0.387 | 0.00551 | -0.028 | 70.204
2 | 0.449 | 0.00559 | -0.029 | 80.204
2.5 | 0.511 | 0.00572 | -0.029 | 89.28
3 | 0.573 | 0.0059 | -0.03 | 97.133
3.5 | 0.634 | 0.00607 | -0.03 | 104.561
4 | 0.696 | 0.00645 | -0.031 | 107.969
4.5 | 0.756 | 0.00687 | -0.031 | 110.092
5 | 0.816 | 0.00731 | -0.032 | 111.674
5.5 | 0.875 | 0.00766 | -0.033 | 114.195
6 | 0.933 | 0.00845 | -0.033 | 110.392
6.5 | 0.989 | 0.00894 | -0.034 | 110.651
7 | 1.043 | 0.00938 | -0.034 | 111.144
7.5 | 1.089 | 0.00968 | -0.035 | 112.489
8 | 1.133 | 0.01017 | -0.035 | 111.434
8.5 | 1.175 | 0.0107 | -0.035 | 109.731
9 | 1.21 | 0.01137 | -0.036 | 106.447
9.5 | 1.24 | 0.01203 | -0.036 | 103.109
10 | 1.263 | 0.01284 | -0.037 | 98.373
10.5 | 1.28 | 0.01369 | -0.037 | 93.49
11 | 1.289 | 0.01473 | -0.037 | 87.556
11.5 | 1.291 | 0.01583 | -0.038 | 81.509
12 | 1.283 | 0.01728 | -0.038 | 74.276
12.5 | 1.259 | 0.01888 | -0.039 | 66.691
13 | 1.225 | 0.02067 | -0.039 | 59.278
13.5 | 1.18 | 0.02289 | -0.039 | 51.533
14 | 1.123 | 0.02596 | -0.039 | 43.272
14.5 | 1.059 | 0.02891 | -0.039 | 36.63
15 | 0.983 | 0.034 | -0.039 | 28.919
15.5 | 0.888 | 0.04634 | -0.038 | 19.17
16 | 0.799 | 0.05607 | -0.038 | 14.248
16.5 | 0.659 | 0.1153 | -0.028 | 5.712

## 134. Re 16M Mach 0.25 (2)
BIGFOIL.COM POLAR EXPORT
NACA63-314 a=0.2
NACA63-314 a=0.2 |  |  |  | Cl Max: | 1.7157 | at alpha= | 18 | deg
XFOIL ncrit=9 |  |  |  | L/D Max: | 133.042 | at alpha= | 8.5 | deg
Re: | 16000000 |  |  | Cd Min: | 0.08032 | at alpha= | 20 | deg
Mach: | 0.25 |  |  | Cl=0 at alpha= | -1.6459 | deg
|  |  |  | @ Cl=0.1, Cd= | 0.0048077
|  |  |  | @ Cl=0.4, Cd= | 0.0040693
|  |  |  | @ Cl=0.6, Cd= | 0.0047824
alpha (deg) | Cl | Cd | Cm | Cl/Cd
-20 | -1.4814 | 0.07498 | -0.0487 | -19.7573
-19.5 | -1.5462 | 0.05882 | -0.06 | -26.287
-19 | -1.5742 | 0.04873 | -0.0655 | -32.3045
-18.5 | -1.601 | 0.04003 | -0.0689 | -39.995
-18 | -1.6292 | 0.03236 | -0.0701 | -50.3461
-17.5 | -1.6319 | 0.02751 | -0.0688 | -59.3202
-17 | -1.6319 | 0.0238 | -0.0657 | -68.5672
-16.5 | -1.6207 | 0.02115 | -0.0616 | -76.6288
-16 | -1.6151 | 0.01869 | -0.0558 | -86.4152
-15.5 | -1.6049 | 0.01721 | -0.0483 | -93.2539
-15 | -1.5689 | 0.01608 | -0.0436 | -97.5684
-14.5 | -1.5236 | 0.015 | -0.0401 | -101.5733
-14 | -1.4759 | 0.01389 | -0.037 | -106.2563
-13.5 | -1.4237 | 0.01299 | -0.0345 | -109.5997
-13 | -1.3687 | 0.01223 | -0.0325 | -111.9133
-12.5 | -1.312 | 0.01156 | -0.0307 | -113.4948
-12 | -1.2542 | 0.01096 | -0.0292 | -114.4343
-11.5 | -1.1957 | 0.0104 | -0.0279 | -114.9712
-11 | -1.1372 | 0.00983 | -0.0268 | -115.6867
-10.5 | -1.0783 | 0.0093 | -0.0258 | -115.9462
-10 | -1.0189 | 0.00882 | -0.025 | -115.5215
-9.5 | -0.9586 | 0.00842 | -0.0244 | -113.848
-9 | -0.8981 | 0.00808 | -0.024 | -111.151
-8.5 | -0.8375 | 0.00776 | -0.0237 | -107.9253
-8 | -0.777 | 0.00741 | -0.0234 | -104.8583
-7.5 | -0.7163 | 0.0071 | -0.0233 | -100.8873
-7 | -0.6552 | 0.00687 | -0.0233 | -95.3712
-6.5 | -0.5941 | 0.00665 | -0.0234 | -89.3383
-6 | -0.5331 | 0.0064 | -0.0235 | -83.2969
-5.5 | -0.4719 | 0.00622 | -0.0237 | -75.8682
-5 | -0.4106 | 0.00605 | -0.0241 | -67.8678
-4.5 | -0.3494 | 0.00587 | -0.0244 | -59.523
-4 | -0.2881 | 0.00575 | -0.0248 | -50.1043
-3.5 | -0.2268 | 0.00559 | -0.0253 | -40.5725
-3 | -0.1655 | 0.00547 | -0.0258 | -30.2559
-2.5 | -0.1043 | 0.00535 | -0.0264 | -19.4953
-2 | -0.0432 | 0.00521 | -0.027 | -8.2917
-1.5 | 0.0178 | 0.00502 | -0.0276 | 3.5458
-1 | 0.0789 | 0.00487 | -0.0282 | 16.2012
-0.5 | 0.1399 | 0.00469 | -0.0289 | 29.8294
0 | 0.2004 | 0.00433 | -0.0296 | 46.2818
0.5 | 0.261 | 0.00402 | -0.0304 | 64.9254
1 | 0.3224 | 0.00402 | -0.0311 | 80.199
1.5 | 0.3833 | 0.00405 | -0.0319 | 94.642
2 | 0.444 | 0.00412 | -0.0326 | 107.767
2.5 | 0.5047 | 0.0043 | -0.0332 | 117.3721
3 | 0.5654 | 0.0045 | -0.0338 | 125.6444
3.5 | 0.6242 | 0.00498 | -0.0343 | 125.3414
4.5 | 0.7419 | 0.00582 | -0.035 | 127.4742
5 | 0.8002 | 0.00627 | -0.0352 | 127.6236
5.5 | 0.8583 | 0.00669 | -0.0353 | 128.296
6 | 0.9157 | 0.00717 | -0.0353 | 127.7127
6.5 | 0.9735 | 0.00757 | -0.0353 | 128.5997
7.5 | 1.0891 | 0.00827 | -0.0351 | 131.6929
8 | 1.1465 | 0.00862 | -0.0348 | 133.0046
8.5 | 1.2027 | 0.00904 | -0.0344 | 133.042
9 | 1.2577 | 0.00951 | -0.0337 | 132.2503
9.5 | 1.3125 | 0.00994 | -0.0329 | 132.0423
10 | 1.3649 | 0.01048 | -0.0317 | 130.2385
10.5 | 1.4163 | 0.011 | -0.0303 | 128.7545
11 | 1.4648 | 0.01158 | -0.0284 | 126.494
11.5 | 1.5076 | 0.01227 | -0.0256 | 122.8688
12.5 | 1.5544 | 0.01395 | -0.0142 | 111.4265
13 | 1.5769 | 0.01543 | -0.0096 | 102.197
13.5 | 1.602 | 0.01708 | -0.006 | 93.7939
14 | 1.6205 | 0.01935 | -0.0024 | 83.7468
14.5 | 1.6426 | 0.02165 | 0.0004 | 75.8707
15 | 1.6602 | 0.02444 | 0.0031 | 67.9296
15.5 | 1.6727 | 0.02781 | 0.0054 | 60.1474
16 | 1.686 | 0.03135 | 0.0072 | 53.7799
16.5 | 1.6954 | 0.03551 | 0.0086 | 47.7443
17 | 1.7048 | 0.03998 | 0.0094 | 42.6413
17.5 | 1.7123 | 0.04488 | 0.0098 | 38.1529
18 | 1.7157 | 0.05046 | 0.0095 | 34.0012
18.5 | 1.715 | 0.05681 | 0.0086 | 30.1883
19 | 1.7108 | 0.06385 | 0.007 | 26.794
19.5 | 1.702 | 0.07183 | 0.0045 | 23.6948
20 | 1.6924 | 0.08032 | 0.0014 | 21.0707

## 135. Re 16M Mach 0.50 (1)
BIGFOIL.COM POLAR EXPORT
NACA63-314 a=0.2
NACA63-314 a=0.2 |  |  |  | Cl Max: | 1.186 | at alpha= | 20 | deg
JavaFoil+Calcfoil stall+Eppler ext transition |  |  |  | L/D Max: | 108.277 | at alpha= | 4 | deg
Re: | 16000000 |  |  | Cd Min: | 0.00532 | at alpha= | -0.5 | deg
Mach: | 0.5 |  |  | Cl=0 at alpha= | -1.6 | deg
|  |  |  | @ Cl=0.1, Cd= | 0.0057057
|  |  |  | @ Cl=0.4, Cd= | 0.0057006
|  |  |  | @ Cl=0.6, Cd= | 0.0061443
alpha (deg) | Cl | Cd | Cm | Cl/Cd
-20 | -1.023 | 0.17083 | -0.006 | -5.986
-19.5 | -0.994 | 0.17171 | -0.006 | -5.789
-19 | -0.967 | 0.15916 | -0.006 | -6.074
-18.5 | -0.938 | 0.15793 | -0.006 | -5.939
-18 | -0.91 | 0.15156 | -0.006 | -6.006
-17.5 | -0.885 | 0.13909 | -0.007 | -6.366
-17 | -0.857 | 0.13461 | -0.007 | -6.365
-16.5 | -0.829 | 0.12559 | -0.007 | -6.6
-16 | -0.801 | 0.12281 | -0.007 | -6.521
-15.5 | -0.774 | 0.11294 | -0.007 | -6.852
-15 | -0.752 | 0.09875 | -0.008 | -7.611
-14.5 | -0.723 | 0.09435 | -0.008 | -7.665
-14 | -0.697 | 0.08719 | -0.009 | -7.998
-13.5 | -0.688 | 0.06657 | -0.011 | -10.337
-13 | -0.723 | 0.02733 | -0.014 | -26.445
-12.5 | -0.608 | 0.08335 | -0.009 | -7.296
-12 | -0.583 | 0.0748 | -0.01 | -7.799
-11.5 | -0.567 | 0.05998 | -0.012 | -9.46
-11 | -0.613 | 0.01809 | -0.016 | -33.865
-10.5 | -0.595 | 0.01364 | -0.017 | -43.6
-10 | -0.467 | 0.06856 | -0.009 | -6.814
-9.5 | -0.441 | 0.06016 | -0.01 | -7.335
-9 | -0.423 | 0.04757 | -0.013 | -8.898
-8.5 | -0.471 | 0.01083 | -0.02 | -43.54
-8 | -0.357 | 0.05183 | -0.01 | -6.885
-7.5 | -0.635 | 0.00957 | -0.021 | -66.347
-7 | -0.645 | 0.00866 | -0.021 | -74.432
-6.5 | -0.617 | 0.00823 | -0.022 | -74.955
-6 | -0.573 | 0.00784 | -0.023 | -73.022
-5.5 | -0.518 | 0.00751 | -0.023 | -68.975
-5 | -0.458 | 0.00727 | -0.024 | -62.916
-4.5 | -0.394 | 0.00704 | -0.024 | -56.056
-4 | -0.329 | 0.00682 | -0.025 | -48.222
-3.5 | -0.262 | 0.00665 | -0.025 | -39.375
-3 | -0.194 | 0.00654 | -0.026 | -29.626
-2.5 | -0.125 | 0.0064 | -0.027 | -19.541
-2 | -0.056 | 0.00627 | -0.027 | -8.88
-1.5 | 0.014 | 0.00605 | -0.028 | 2.316
-1 | 0.084 | 0.00582 | -0.028 | 14.427
-0.5 | 0.154 | 0.00532 | -0.029 | 28.93
0 | 0.223 | 0.00532 | -0.03 | 41.97
0.5 | 0.293 | 0.00548 | -0.03 | 53.451
1 | 0.362 | 0.00563 | -0.031 | 64.362
1.5 | 0.432 | 0.00576 | -0.031 | 74.968
2 | 0.501 | 0.00589 | -0.032 | 85.064
2.5 | 0.57 | 0.00604 | -0.033 | 94.487
3 | 0.639 | 0.00628 | -0.033 | 101.775
3.5 | 0.708 | 0.00665 | -0.034 | 106.462
4 | 0.777 | 0.00717 | -0.035 | 108.277
4.5 | 0.843 | 0.00785 | -0.035 | 107.392
5 | 0.908 | 0.00844 | -0.036 | 107.667
5.5 | 0.963 | 0.00946 | -0.036 | 101.821
6 | 1.02 | 0.01008 | -0.037 | 101.199
6.5 | 1.071 | 0.0108 | -0.037 | 99.101
7 | 1.115 | 0.01155 | -0.037 | 96.534
7.5 | 1.15 | 0.01245 | -0.038 | 92.377
8 | 1.171 | 0.0136 | -0.038 | 86.155
8.5 | 1.17 | 0.01497 | -0.039 | 78.123
9 | 1.106 | 0.0168 | -0.039 | 65.831
9.5 | 0.728 | 0.01897 | -0.039 | 38.369
10 | 0.753 | 0.02236 | -0.04 | 33.664
10.5 | 0.787 | 0.02173 | -0.04 | 36.22
11 | 0.812 | 0.02495 | -0.04 | 32.55
11.5 | 0.805 | 0.04028 | -0.038 | 19.979
12 | 0.872 | 0.02737 | -0.041 | 31.855
12.5 | 0.893 | 0.03253 | -0.041 | 27.45
13 | 0.904 | 0.04214 | -0.041 | 21.464
13.5 | 0.949 | 0.03642 | -0.042 | 26.063
14 | 0.971 | 0.04198 | -0.042 | 23.121
14.5 | 0.98 | 0.05438 | -0.041 | 18.015
15 | 0.921 | 0.10663 | -0.03 | 8.64
15.5 | 0.947 | 0.1195 | -0.03 | 7.924
16 | 0.977 | 0.12446 | -0.032 | 7.847
16.5 | 0.994 | 0.14414 | -0.029 | 6.898
17 | 1.023 | 0.15021 | -0.031 | 6.809
17.5 | 1.053 | 0.15268 | -0.032 | 6.899
18 | 1.078 | 0.1652 | -0.032 | 6.528
18.5 | 1.104 | 0.17231 | -0.032 | 6.407
19 | 1.134 | 0.17821 | -0.034 | 6.362
19.5 | 1.162 | 0.18197 | -0.035 | 6.386
20 | 1.186 | 0.20081 | -0.035 | 5.904

## 136. Re 16M Mach 0.50 (2)
BIGFOIL.COM POLAR EXPORT
NACA63-314 a=0.2
NACA63-314 a=0.2 |  |  |  | Cl Max: | 1.4638 | at alpha= | 10.5 | deg
XFOIL ncrit=9 |  |  |  | L/D Max: | 140.385 | at alpha= | 3 | deg
Re: | 16000000 |  |  | Cd Min: | 0.04067 | at alpha= | 12 | deg
Mach: | 0.5 |  |  | Cl=0 at alpha= | -99 | deg
|  |  |  | @ Cl=0.1, Cd= | 0.00409
|  |  |  | @ Cl=0.4, Cd= | 0.0040416
|  |  |  | @ Cl=0.6, Cd= | 0.0044726
alpha (deg) | Cl | Cd | Cm | Cl/Cd
0.5 | 0.303 | 0.00409 | -0.0346 | 74.0831
1 | 0.374 | 0.00406 | -0.0354 | 92.1182
1.5 | 0.4446 | 0.00401 | -0.0362 | 110.8728
2 | 0.5152 | 0.00414 | -0.0369 | 124.4444
2.5 | 0.5852 | 0.00442 | -0.0374 | 132.3982
3 | 0.6556 | 0.00467 | -0.0379 | 140.3854
4 | 0.7914 | 0.00573 | -0.0378 | 138.1152
4.5 | 0.8577 | 0.00636 | -0.0373 | 134.8585
5 | 0.9242 | 0.00695 | -0.0366 | 132.9784
5.5 | 0.9887 | 0.00764 | -0.0353 | 129.411
6 | 1.0543 | 0.00822 | -0.0338 | 128.2603
6.5 | 1.121 | 0.00871 | -0.0322 | 128.7026
7 | 1.1866 | 0.00924 | -0.0301 | 128.4199
7.5 | 1.2497 | 0.00984 | -0.0273 | 127.002
8 | 1.3099 | 0.01048 | -0.0237 | 124.9905
8.5 | 1.3587 | 0.01123 | -0.0182 | 120.9884
9 | 1.3847 | 0.01238 | -0.01 | 111.8498
9.5 | 1.4189 | 0.01395 | -0.0038 | 101.7133
10 | 1.4512 | 0.01603 | 0.002 | 90.5303
10.5 | 1.4638 | 0.01934 | 0.0085 | 75.6877
11.5 | 1.42 | 0.03218 | 0.0171 | 44.1268
12 | 1.3834 | 0.04067 | 0.0187 | 34.0152

## 137. Re 18M Mach 0.00 (1)
BIGFOIL.COM POLAR EXPORT
NACA63-314 a=0.2
NACA63-314 a=0.2 |  |  |  | Cl Max: | 1.344 | at alpha= | 12.5 | deg
JavaFoil+Calcfoil stall+Eppler ext transition |  |  |  | L/D Max: | 117.819 | at alpha= | 8.5 | deg
Re: | 18000000 |  |  | Cd Min: | 0.00525 | at alpha= | 0 | deg
Mach: | 0 |  |  | Cl=0 at alpha= | -1.6 | deg
|  |  |  | @ Cl=0.1, Cd= | 0.0055495
|  |  |  | @ Cl=0.4, Cd= | 0.0054641
|  |  |  | @ Cl=0.6, Cd= | 0.0059525
alpha (deg) | Cl | Cd | Cm | Cl/Cd
-18 | -0.719 | 0.13328 | -0.005 | -5.396
-17.5 | -0.742 | 0.12548 | -0.005 | -5.91
-17 | -0.766 | 0.1128 | -0.006 | -6.791
-16.5 | -0.793 | 0.09846 | -0.007 | -8.051
-16 | -0.815 | 0.08944 | -0.007 | -9.109
-15.5 | -0.865 | 0.05985 | -0.009 | -14.451
-15 | -0.911 | 0.03922 | -0.01 | -23.239
-14.5 | -0.951 | 0.02612 | -0.011 | -36.393
-14 | -0.974 | 0.02043 | -0.012 | -47.674
-13.5 | -0.994 | 0.0158 | -0.012 | -62.92
-13 | -1.003 | 0.01362 | -0.013 | -73.647
-12.5 | -1.002 | 0.01198 | -0.013 | -83.609
-12 | -0.994 | 0.00994 | -0.014 | -100.027
-11.5 | -0.979 | 0.01001 | -0.014 | -97.738
-11 | -0.952 | 0.00937 | -0.015 | -101.672
-10.5 | -0.922 | 0.00899 | -0.015 | -102.651
-10 | -0.889 | 0.00889 | -0.016 | -99.949
-9.5 | -0.852 | 0.00846 | -0.016 | -100.726
-9 | -0.812 | 0.00814 | -0.017 | -99.723
-8.5 | -0.769 | 0.00783 | -0.017 | -98.209
-8 | -0.723 | 0.00767 | -0.018 | -94.228
-7.5 | -0.675 | 0.00736 | -0.018 | -91.615
-7 | -0.624 | 0.00723 | -0.019 | -86.334
-6.5 | -0.572 | 0.007 | -0.019 | -81.612
-6 | -0.517 | 0.00685 | -0.02 | -75.531
-5.5 | -0.461 | 0.0067 | -0.02 | -68.826
-5 | -0.404 | 0.00655 | -0.021 | -61.705
-4.5 | -0.346 | 0.00642 | -0.021 | -53.872
-4 | -0.287 | 0.00631 | -0.022 | -45.513
-3.5 | -0.228 | 0.00621 | -0.022 | -36.745
-3 | -0.168 | 0.00613 | -0.023 | -27.502
-2.5 | -0.108 | 0.00606 | -0.023 | -17.904
-2 | -0.048 | 0.00581 | -0.024 | -8.305
-1.5 | 0.012 | 0.00572 | -0.024 | 2.12
-1 | 0.073 | 0.00559 | -0.025 | 13.003
-0.5 | 0.133 | 0.0055 | -0.025 | 24.231
0 | 0.193 | 0.00525 | -0.026 | 36.821
0.5 | 0.254 | 0.00528 | -0.026 | 48.118
1 | 0.314 | 0.00537 | -0.027 | 58.465
1.5 | 0.374 | 0.00543 | -0.027 | 68.904
2 | 0.435 | 0.00551 | -0.028 | 78.937
2.5 | 0.495 | 0.00564 | -0.028 | 87.661
3 | 0.555 | 0.00575 | -0.029 | 96.407
3.5 | 0.615 | 0.00602 | -0.029 | 102.023
4 | 0.674 | 0.00639 | -0.03 | 105.563
4.5 | 0.733 | 0.00669 | -0.03 | 109.579
5 | 0.791 | 0.007 | -0.031 | 113.006
5.5 | 0.848 | 0.00736 | -0.032 | 115.275
6 | 0.905 | 0.00799 | -0.032 | 113.302
6.5 | 0.96 | 0.00833 | -0.033 | 115.292
7 | 1.013 | 0.00874 | -0.033 | 115.882
7.5 | 1.065 | 0.00918 | -0.034 | 116.04
8 | 1.115 | 0.00955 | -0.034 | 116.694
8.5 | 1.157 | 0.00982 | -0.035 | 117.819
9 | 1.196 | 0.01031 | -0.035 | 116
9.5 | 1.231 | 0.01085 | -0.035 | 113.465
10 | 1.262 | 0.01142 | -0.036 | 110.541
10.5 | 1.289 | 0.01207 | -0.036 | 106.82
11 | 1.311 | 0.01283 | -0.037 | 102.216
11.5 | 1.329 | 0.01357 | -0.037 | 97.941
12 | 1.341 | 0.01451 | -0.037 | 92.475
12.5 | 1.344 | 0.01558 | -0.038 | 86.272
13 | 1.34 | 0.01689 | -0.038 | 79.362
13.5 | 1.331 | 0.01833 | -0.038 | 72.588
14 | 1.316 | 0.01973 | -0.039 | 66.72
14.5 | 1.296 | 0.02162 | -0.039 | 59.947
15 | 1.271 | 0.02369 | -0.039 | 53.666
15.5 | 1.243 | 0.02581 | -0.04 | 48.152
16 | 1.21 | 0.02884 | -0.04 | 41.945
16.5 | 1.174 | 0.03179 | -0.04 | 36.932
17 | 1.133 | 0.03642 | -0.04 | 31.122
17.5 | 1.093 | 0.04098 | -0.04 | 26.659

## 138. Re 18M Mach 0.00 (2)
BIGFOIL.COM POLAR EXPORT
NACA63-314 a=0.2
NACA63-314 a=0.2 |  |  |  | Cl Max: | 1.7968 | at alpha= | 20 | deg
XFOIL ncrit=9 |  |  |  | L/D Max: | 137.084 | at alpha= | 9.5 | deg
Re: | 18000000 |  |  | Cd Min: | 0.04878 | at alpha= | 20 | deg
Mach: | 0 |  |  | Cl=0 at alpha= | -1.6388 | deg
|  |  |  | @ Cl=0.1, Cd= | 0.0047379
|  |  |  | @ Cl=0.4, Cd= | 0.0041447
|  |  |  | @ Cl=0.6, Cd= | 0.0050011
alpha (deg) | Cl | Cd | Cm | Cl/Cd
-20 | -1.7689 | 0.02461 | -0.049 | -71.8773
-19.5 | -1.7622 | 0.0218 | -0.0464 | -80.8349
-19 | -1.7498 | 0.01969 | -0.0434 | -88.8674
-18.5 | -1.7337 | 0.0181 | -0.0398 | -95.7845
-18 | -1.72 | 0.01704 | -0.0347 | -100.939
-17.5 | -1.7026 | 0.01626 | -0.0292 | -104.7109
-17 | -1.6659 | 0.01547 | -0.0269 | -107.6858
-16.5 | -1.6253 | 0.01473 | -0.0252 | -110.3394
-16 | -1.5829 | 0.01396 | -0.0237 | -113.3883
-15.5 | -1.5383 | 0.01323 | -0.0224 | -116.2736
-15 | -1.4924 | 0.0125 | -0.0214 | -119.392
-14.5 | -1.4439 | 0.0119 | -0.0206 | -121.3361
-14 | -1.3937 | 0.01139 | -0.0201 | -122.3617
-13.5 | -1.3424 | 0.01092 | -0.0197 | -122.9304
-13 | -1.2903 | 0.01047 | -0.0193 | -123.2378
-12 | -1.1841 | 0.00965 | -0.019 | -122.7047
-11.5 | -1.1305 | 0.00921 | -0.0188 | -122.747
-11 | -1.0765 | 0.00878 | -0.0188 | -122.6082
-10.5 | -1.0217 | 0.00841 | -0.0188 | -121.4863
-10 | -0.9661 | 0.00811 | -0.0189 | -119.1245
-9.5 | -0.91 | 0.00783 | -0.0191 | -116.2197
-9 | -0.8538 | 0.00754 | -0.0193 | -113.2361
-8.5 | -0.7974 | 0.00724 | -0.0195 | -110.1381
-8 | -0.7406 | 0.00698 | -0.0198 | -106.1032
-7.5 | -0.6833 | 0.00676 | -0.0202 | -101.0799
-7 | -0.6257 | 0.00657 | -0.0206 | -95.2359
-6.5 | -0.5682 | 0.00636 | -0.021 | -89.3396
-6 | -0.5104 | 0.00616 | -0.0214 | -82.8571
-5.5 | -0.4522 | 0.00601 | -0.0219 | -75.2413
-5 | -0.394 | 0.00586 | -0.0224 | -67.2355
-4.5 | -0.3356 | 0.0057 | -0.023 | -58.8772
-4 | -0.277 | 0.00558 | -0.0235 | -49.6416
-3.5 | -0.2184 | 0.00547 | -0.0241 | -39.9269
-3 | -0.1598 | 0.00535 | -0.0247 | -29.8692
-2.5 | -0.101 | 0.00524 | -0.0253 | -19.2748
-2 | -0.0424 | 0.0051 | -0.0259 | -8.3137
-1.5 | 0.0163 | 0.00495 | -0.0265 | 3.2929
-1 | 0.0751 | 0.00481 | -0.0272 | 15.6133
-0.5 | 0.1338 | 0.00464 | -0.0278 | 28.8362
0 | 0.1922 | 0.00442 | -0.0285 | 43.4842
0.5 | 0.2502 | 0.00405 | -0.0293 | 61.7778
1 | 0.3091 | 0.00405 | -0.03 | 76.321
1.5 | 0.3675 | 0.0041 | -0.0307 | 89.6341
2 | 0.4257 | 0.00418 | -0.0314 | 101.8421
2.5 | 0.484 | 0.00428 | -0.0321 | 113.0841
3 | 0.5421 | 0.00447 | -0.0327 | 121.2752
3.5 | 0.5983 | 0.00499 | -0.0332 | 119.8998
4 | 0.6551 | 0.00536 | -0.0337 | 122.2201
4.5 | 0.7117 | 0.00572 | -0.0342 | 124.4231
5 | 0.7677 | 0.00611 | -0.0346 | 125.6465
5.5 | 0.8239 | 0.00644 | -0.0349 | 127.9348
6 | 0.8792 | 0.00685 | -0.0352 | 128.3504
6.5 | 0.9347 | 0.00718 | -0.0355 | 130.1811
7 | 0.9902 | 0.00749 | -0.0358 | 132.2029
7.5 | 1.0453 | 0.00779 | -0.0361 | 134.1849
8 | 1.1001 | 0.00809 | -0.0363 | 135.9827
8.5 | 1.1538 | 0.00846 | -0.0364 | 136.383
9 | 1.2072 | 0.00881 | -0.0364 | 137.0261
9.5 | 1.2598 | 0.00919 | -0.0363 | 137.0838
10 | 1.3118 | 0.00957 | -0.0362 | 137.0742
10.5 | 1.3621 | 0.01003 | -0.0358 | 135.8026
11 | 1.412 | 0.01045 | -0.0354 | 135.1196
11.5 | 1.46 | 0.01092 | -0.0347 | 133.6996
12 | 1.505 | 0.01146 | -0.0335 | 131.3264
13 | 1.5882 | 0.0125 | -0.0301 | 127.056
13.5 | 1.6154 | 0.01328 | -0.0259 | 121.6416
14 | 1.6312 | 0.01423 | -0.0203 | 114.6311
14.5 | 1.6539 | 0.01537 | -0.0167 | 107.6057
15 | 1.6757 | 0.01679 | -0.0134 | 99.8035
15.5 | 1.6926 | 0.01871 | -0.0103 | 90.465
16 | 1.7126 | 0.02064 | -0.0079 | 82.9748
16.5 | 1.7319 | 0.02279 | -0.0058 | 75.9939
17 | 1.7476 | 0.02534 | -0.0039 | 68.9661
17.5 | 1.7612 | 0.02821 | -0.0023 | 62.4318
18 | 1.7702 | 0.03163 | -0.0009 | 55.9659
18.5 | 1.7796 | 0.0353 | -0.0001 | 50.4136
19 | 1.7867 | 0.03939 | 0.0004 | 45.3592
19.5 | 1.7929 | 0.04386 | 0.0004 | 40.8778
20 | 1.7968 | 0.04878 | 0 | 36.8348

## 139. Re 18M Mach 0.10 (1)
BIGFOIL.COM POLAR EXPORT
NACA63-314 a=0.2
NACA63-314 a=0.2 |  |  |  | Cl Max: | 1.336 | at alpha= | 12 | deg
JavaFoil+Calcfoil stall+Eppler ext transition |  |  |  | L/D Max: | 121.946 | at alpha= | 8 | deg
Re: | 18000000 |  |  | Cd Min: | 0.00525 | at alpha= | 0 | deg
Mach: | 0.1 |  |  | Cl=0 at alpha= | -1.5984 | deg
|  |  |  | @ Cl=0.1, Cd= | 0.005559
|  |  |  | @ Cl=0.4, Cd= | 0.0054733
|  |  |  | @ Cl=0.6, Cd= | 0.0059756
alpha (deg) | Cl | Cd | Cm | Cl/Cd
-17.5 | -0.697 | 0.13004 | -0.005 | -5.363
-17 | -0.723 | 0.11937 | -0.006 | -6.06
-16.5 | -0.751 | 0.10652 | -0.006 | -7.049
-16 | -0.777 | 0.09592 | -0.007 | -8.099
-15.5 | -0.805 | 0.08336 | -0.008 | -9.653
-15 | -0.853 | 0.05755 | -0.009 | -14.818
-14.5 | -0.904 | 0.03579 | -0.01 | -25.263
-14 | -0.943 | 0.02407 | -0.011 | -39.166
-13.5 | -0.969 | 0.01802 | -0.012 | -53.765
-13 | -0.983 | 0.01494 | -0.013 | -65.823
-12.5 | -0.989 | 0.01241 | -0.013 | -79.666
-12 | -0.984 | 0.01096 | -0.014 | -89.775
-11.5 | -0.973 | 0.01025 | -0.014 | -94.921
-11 | -0.949 | 0.00963 | -0.015 | -98.575
-10.5 | -0.92 | 0.00912 | -0.015 | -100.968
-10 | -0.888 | 0.00895 | -0.016 | -99.214
-9.5 | -0.852 | 0.0085 | -0.016 | -100.292
-9 | -0.813 | 0.00822 | -0.017 | -98.839
-8.5 | -0.77 | 0.0079 | -0.017 | -97.552
-8 | -0.725 | 0.0077 | -0.018 | -94.174
-7.5 | -0.677 | 0.00741 | -0.018 | -91.286
-7 | -0.626 | 0.00724 | -0.019 | -86.506
-6.5 | -0.574 | 0.00706 | -0.019 | -81.288
-6 | -0.52 | 0.00686 | -0.02 | -75.714
-5.5 | -0.463 | 0.00671 | -0.02 | -69.043
-5 | -0.406 | 0.00659 | -0.021 | -61.595
-4.5 | -0.348 | 0.00643 | -0.021 | -54.037
-4 | -0.289 | 0.00632 | -0.022 | -45.704
-3.5 | -0.229 | 0.00624 | -0.022 | -36.763
-3 | -0.169 | 0.00616 | -0.023 | -27.466
-2.5 | -0.109 | 0.00606 | -0.023 | -17.987
-2 | -0.049 | 0.00581 | -0.024 | -8.351
-1.5 | 0.012 | 0.00573 | -0.024 | 2.128
-1 | 0.073 | 0.00559 | -0.025 | 13.074
-0.5 | 0.134 | 0.00552 | -0.025 | 24.277
0 | 0.194 | 0.00525 | -0.026 | 37.032
0.5 | 0.255 | 0.00531 | -0.026 | 48.039
1 | 0.316 | 0.00537 | -0.027 | 58.753
1.5 | 0.376 | 0.00543 | -0.027 | 69.241
2 | 0.437 | 0.00554 | -0.028 | 78.777
2.5 | 0.497 | 0.00564 | -0.028 | 88.073
3 | 0.557 | 0.00575 | -0.029 | 96.945
3.5 | 0.618 | 0.00607 | -0.03 | 101.751
4 | 0.677 | 0.00639 | -0.03 | 106.049
4.5 | 0.737 | 0.00674 | -0.031 | 109.205
5 | 0.795 | 0.00707 | -0.031 | 112.514
5.5 | 0.853 | 0.00737 | -0.032 | 115.688
6 | 0.909 | 0.00807 | -0.032 | 112.638
6.5 | 0.964 | 0.00842 | -0.033 | 114.592
7 | 1.018 | 0.00877 | -0.033 | 116.116
7.5 | 1.07 | 0.00921 | -0.034 | 116.113
8 | 1.117 | 0.00916 | -0.034 | 121.946
8.5 | 1.16 | 0.00993 | -0.035 | 116.79
9 | 1.199 | 0.01041 | -0.035 | 115.121
9.5 | 1.233 | 0.01098 | -0.036 | 112.311
10 | 1.263 | 0.01157 | -0.036 | 109.197
10.5 | 1.289 | 0.01224 | -0.036 | 105.275
11 | 1.31 | 0.01297 | -0.037 | 100.982
11.5 | 1.325 | 0.01391 | -0.037 | 95.242
12 | 1.336 | 0.01478 | -0.038 | 90.382
12.5 | 1.335 | 0.01598 | -0.038 | 83.552
13 | 1.328 | 0.01729 | -0.038 | 76.832
13.5 | 1.315 | 0.01881 | -0.039 | 69.913
14 | 1.296 | 0.02059 | -0.039 | 62.917
14.5 | 1.272 | 0.02232 | -0.039 | 56.973
15 | 1.242 | 0.02457 | -0.039 | 50.545
15.5 | 1.209 | 0.02687 | -0.04 | 44.969
16 | 1.169 | 0.03025 | -0.04 | 38.656
16.5 | 1.129 | 0.03356 | -0.04 | 33.622
17 | 1.081 | 0.03921 | -0.04 | 27.576

## 140. Re 18M Mach 0.10 (2)
BIGFOIL.COM POLAR EXPORT
NACA63-314 a=0.2
NACA63-314 a=0.2 |  |  |  | Cl Max: | 1.7877 | at alpha= | 20 | deg
XFOIL ncrit=9 |  |  |  | L/D Max: | 136.839 | at alpha= | 9.5 | deg
Re: | 18000000 |  |  | Cd Min: | 0.05255 | at alpha= | 20 | deg
Mach: | 0.1 |  |  | Cl=0 at alpha= | -1.6398 | deg
|  |  |  | @ Cl=0.1, Cd= | 0.00474
|  |  |  | @ Cl=0.4, Cd= | 0.0041411
|  |  |  | @ Cl=0.6, Cd= | 0.0049054
alpha (deg) | Cl | Cd | Cm | Cl/Cd
-20 | -1.7519 | 0.02805 | -0.0542 | -62.4563
-19.5 | -1.744 | 0.02486 | -0.0525 | -70.1529
-19 | -1.7345 | 0.02213 | -0.05 | -78.3778
-18.5 | -1.7275 | 0.01963 | -0.0463 | -88.0031
-18 | -1.714 | 0.01789 | -0.0421 | -95.8077
-17.5 | -1.703 | 0.01695 | -0.036 | -100.472
-17 | -1.678 | 0.01609 | -0.0314 | -104.2884
-16.5 | -1.639 | 0.01526 | -0.0291 | -107.405
-16 | -1.5963 | 0.0145 | -0.0272 | -110.0897
-15.5 | -1.5517 | 0.01373 | -0.0256 | -113.0153
-15 | -1.5058 | 0.01294 | -0.0242 | -116.3679
-14.5 | -1.4578 | 0.01222 | -0.0231 | -119.2962
-14 | -1.4073 | 0.01165 | -0.0222 | -120.7983
-13.5 | -1.3555 | 0.01113 | -0.0216 | -121.788
-13 | -1.3027 | 0.01065 | -0.021 | -122.3192
-12.5 | -1.2491 | 0.01021 | -0.0206 | -122.3408
-12 | -1.1949 | 0.00979 | -0.0203 | -122.0531
-11.5 | -1.1405 | 0.00936 | -0.0201 | -121.8483
-11 | -1.0857 | 0.00891 | -0.0199 | -121.8519
-10.5 | -1.0304 | 0.0085 | -0.0197 | -121.2235
-10 | -0.9743 | 0.00818 | -0.0198 | -119.1076
-9 | -0.8605 | 0.00761 | -0.02 | -113.0749
-8.5 | -0.8036 | 0.0073 | -0.0201 | -110.0822
-8 | -0.7463 | 0.00702 | -0.0203 | -106.3105
-7.5 | -0.6884 | 0.00679 | -0.0206 | -101.3844
-7 | -0.6303 | 0.0066 | -0.021 | -95.5
-6.5 | -0.5722 | 0.00639 | -0.0213 | -89.5462
-6 | -0.5139 | 0.00618 | -0.0217 | -83.1553
-5.5 | -0.4553 | 0.00603 | -0.0222 | -75.5058
-5 | -0.3966 | 0.00588 | -0.0227 | -67.449
-4.5 | -0.3378 | 0.00571 | -0.0232 | -59.1594
-4 | -0.2787 | 0.00559 | -0.0237 | -49.8569
-3.5 | -0.2198 | 0.00547 | -0.0243 | -40.1828
-3 | -0.1607 | 0.00536 | -0.0248 | -29.9813
-2.5 | -0.1016 | 0.00525 | -0.0254 | -19.3524
-2 | -0.0425 | 0.00511 | -0.026 | -8.317
-1.5 | 0.0165 | 0.00496 | -0.0267 | 3.3266
-1 | 0.0757 | 0.00481 | -0.0273 | 15.738
-0.5 | 0.1347 | 0.00464 | -0.028 | 29.0302
0 | 0.1935 | 0.00442 | -0.0287 | 43.7783
0.5 | 0.2519 | 0.00405 | -0.0295 | 62.1975
1 | 0.3111 | 0.00405 | -0.0302 | 76.8148
1.5 | 0.3699 | 0.0041 | -0.0309 | 90.2195
2 | 0.4285 | 0.00418 | -0.0316 | 102.512
2.5 | 0.4871 | 0.00428 | -0.0323 | 113.8084
3 | 0.5456 | 0.00448 | -0.0329 | 121.7857
4 | 0.6594 | 0.00537 | -0.0339 | 122.7933
4.5 | 0.7163 | 0.00574 | -0.0343 | 124.7909
5 | 0.7727 | 0.00613 | -0.0347 | 126.0522
5.5 | 0.8292 | 0.00648 | -0.035 | 127.963
6 | 0.8849 | 0.00688 | -0.0353 | 128.6192
6.5 | 0.9408 | 0.00723 | -0.0355 | 130.1245
7 | 0.9967 | 0.00753 | -0.0358 | 132.3639
7.5 | 1.0522 | 0.00784 | -0.036 | 134.2092
8 | 1.1075 | 0.00815 | -0.0361 | 135.8896
8.5 | 1.1617 | 0.00852 | -0.0361 | 136.3498
9 | 1.2153 | 0.0089 | -0.0361 | 136.5506
9.5 | 1.2685 | 0.00927 | -0.0359 | 136.8393
10 | 1.3206 | 0.00968 | -0.0357 | 136.4256
10.5 | 1.3713 | 0.01015 | -0.0351 | 135.1034
11 | 1.4214 | 0.01058 | -0.0346 | 134.3478
11.5 | 1.469 | 0.01109 | -0.0336 | 132.4617
12 | 1.5139 | 0.01164 | -0.0322 | 130.0601
12.5 | 1.5555 | 0.01207 | -0.0302 | 128.8732
13 | 1.5945 | 0.01278 | -0.028 | 124.7653
13.5 | 1.6099 | 0.01365 | -0.0216 | 117.9414
14 | 1.6311 | 0.01472 | -0.0172 | 110.8084
14.5 | 1.6538 | 0.01604 | -0.0137 | 103.1047
15 | 1.6738 | 0.01774 | -0.0105 | 94.3517
15.5 | 1.6925 | 0.01973 | -0.0076 | 85.7831
16 | 1.7126 | 0.02181 | -0.0053 | 78.5236
16.5 | 1.73 | 0.02425 | -0.0032 | 71.3402
17 | 1.7418 | 0.02727 | -0.0013 | 63.8724
17.5 | 1.7526 | 0.03057 | 0.0003 | 57.3307
18 | 1.7625 | 0.03418 | 0.0014 | 51.5652
18.5 | 1.7717 | 0.03813 | 0.002 | 46.4647
19 | 1.7784 | 0.04255 | 0.0022 | 41.7955
19.5 | 1.785 | 0.0472 | 0.002 | 37.8178
20 | 1.7877 | 0.05255 | 0.0012 | 34.019

## 141. Re 18M Mach 0.25 (1)
BIGFOIL.COM POLAR EXPORT
NACA63-314 a=0.2
NACA63-314 a=0.2 |  |  |  | Cl Max: | 1.292 | at alpha= | 11.5 | deg
JavaFoil+Calcfoil stall+Eppler ext transition |  |  |  | L/D Max: | 122.76 | at alpha= | 7.5 | deg
Re: | 18000000 |  |  | Cd Min: | 0.00527 | at alpha= | 0 | deg
Mach: | 0.25 |  |  | Cl=0 at alpha= | -1.6032 | deg
|  |  |  | @ Cl=0.1, Cd= | 0.0056103
|  |  |  | @ Cl=0.4, Cd= | 0.0054994
|  |  |  | @ Cl=0.6, Cd= | 0.0059728
alpha (deg) | Cl | Cd | Cm | Cl/Cd
-16 | -0.48 | 0.13168 | -0.005 | -3.646
-15.5 | -0.537 | 0.11954 | -0.006 | -4.489
-15 | -0.591 | 0.10387 | -0.006 | -5.686
-14.5 | -0.639 | 0.09511 | -0.007 | -6.717
-14 | -0.685 | 0.08418 | -0.008 | -8.132
-13.5 | -0.72 | 0.07877 | -0.008 | -9.139
-13 | -0.762 | 0.06381 | -0.01 | -11.941
-12.5 | -0.842 | 0.02835 | -0.012 | -29.685
-12 | -0.88 | 0.01719 | -0.014 | -51.216
-11.5 | -0.899 | 0.01292 | -0.014 | -69.588
-11 | -0.903 | 0.01099 | -0.015 | -82.189
-10.5 | -0.898 | 0.01 | -0.016 | -89.777
-10 | -0.875 | 0.00929 | -0.016 | -94.204
-9.5 | -0.847 | 0.00871 | -0.017 | -97.252
-9 | -0.814 | 0.0086 | -0.017 | -94.636
-8.5 | -0.776 | 0.00822 | -0.018 | -94.426
-8 | -0.734 | 0.0079 | -0.018 | -92.881
-7.5 | -0.688 | 0.00762 | -0.019 | -90.29
-7 | -0.638 | 0.0074 | -0.019 | -86.285
-6.5 | -0.586 | 0.00715 | -0.02 | -81.952
-6 | -0.532 | 0.00698 | -0.02 | -76.105
-5.5 | -0.475 | 0.00683 | -0.021 | -69.459
-5 | -0.416 | 0.00668 | -0.021 | -62.338
-4.5 | -0.357 | 0.00651 | -0.022 | -54.817
-4 | -0.296 | 0.0064 | -0.022 | -46.29
-3.5 | -0.235 | 0.0063 | -0.023 | -37.361
-3 | -0.174 | 0.00619 | -0.023 | -28.095
-2.5 | -0.112 | 0.00612 | -0.024 | -18.303
-2 | -0.05 | 0.00588 | -0.024 | -8.477
-1.5 | 0.013 | 0.00581 | -0.025 | 2.159
-1 | 0.075 | 0.00565 | -0.025 | 13.28
-0.5 | 0.138 | 0.00555 | -0.026 | 24.801
0 | 0.2 | 0.00527 | -0.027 | 37.878
0.5 | 0.262 | 0.00531 | -0.027 | 49.327
1 | 0.324 | 0.00541 | -0.028 | 59.922
1.5 | 0.387 | 0.00547 | -0.028 | 70.624
2 | 0.449 | 0.00561 | -0.029 | 80.049
2.5 | 0.511 | 0.00569 | -0.029 | 89.763
3 | 0.573 | 0.00584 | -0.03 | 97.98
3.5 | 0.634 | 0.00614 | -0.03 | 103.419
4 | 0.696 | 0.00655 | -0.031 | 106.238
4.5 | 0.756 | 0.00692 | -0.031 | 109.303
5 | 0.816 | 0.00724 | -0.032 | 112.685
5.5 | 0.875 | 0.00764 | -0.033 | 114.552
6 | 0.933 | 0.00832 | -0.033 | 112.154
6.5 | 0.989 | 0.00878 | -0.034 | 112.589
7 | 1.043 | 0.00923 | -0.034 | 112.947
7.5 | 1.09 | 0.00888 | -0.035 | 122.76
8 | 1.135 | 0.00997 | -0.035 | 113.866
8.5 | 1.176 | 0.01053 | -0.035 | 111.697
9 | 1.212 | 0.01112 | -0.036 | 108.988
9.5 | 1.241 | 0.01181 | -0.036 | 105.088
10 | 1.265 | 0.01255 | -0.037 | 100.806
10.5 | 1.282 | 0.01337 | -0.037 | 95.837
11 | 1.291 | 0.01437 | -0.038 | 89.85
11.5 | 1.292 | 0.01556 | -0.038 | 83.022
12 | 1.285 | 0.01683 | -0.038 | 76.33
12.5 | 1.26 | 0.01862 | -0.039 | 67.682
13 | 1.226 | 0.02034 | -0.039 | 60.291
13.5 | 1.181 | 0.02258 | -0.039 | 52.289
14 | 1.125 | 0.02526 | -0.039 | 44.536
14.5 | 1.059 | 0.02899 | -0.039 | 36.515
15 | 0.984 | 0.03347 | -0.039 | 29.39
15.5 | 0.889 | 0.04559 | -0.039 | 19.509
16 | 0.801 | 0.05462 | -0.038 | 14.658
16.5 | 0.655 | 0.11958 | -0.027 | 5.479

## 142. Re 18M Mach 0.25 (2)
BIGFOIL.COM POLAR EXPORT
NACA63-314 a=0.2
NACA63-314 a=0.2 |  |  |  | Cl Max: | 1.7315 | at alpha= | 18.5 | deg
XFOIL ncrit=9 |  |  |  | L/D Max: | 135.676 | at alpha= | 8.5 | deg
Re: | 18000000 |  |  | Cd Min: | 0.07811 | at alpha= | 20 | deg
Mach: | 0.25 |  |  | Cl=0 at alpha= | -1.6448 | deg
|  |  |  | @ Cl=0.1, Cd= | 0.0047713
|  |  |  | @ Cl=0.4, Cd= | 0.0041165
|  |  |  | @ Cl=0.6, Cd= | 0.0048179
alpha (deg) | Cl | Cd | Cm | Cl/Cd
-20 | -1.5095 | 0.07108 | -0.0521 | -21.2366
-19.5 | -1.5715 | 0.05583 | -0.0625 | -28.1479
-19 | -1.5942 | 0.04663 | -0.067 | -34.1883
-17 | -1.6457 | 0.02309 | -0.0652 | -71.2733
-16.5 | -1.635 | 0.02046 | -0.0608 | -79.912
-16 | -1.6254 | 0.01832 | -0.055 | -88.7227
-15.5 | -1.6185 | 0.01677 | -0.0468 | -96.5116
-15 | -1.5778 | 0.0156 | -0.0427 | -101.141
-14.5 | -1.5301 | 0.01461 | -0.0395 | -104.7296
-14 | -1.4805 | 0.01359 | -0.0366 | -108.9404
-13.5 | -1.428 | 0.01268 | -0.0341 | -112.6183
-13 | -1.3727 | 0.01191 | -0.0321 | -115.2561
-12.5 | -1.3155 | 0.01126 | -0.0304 | -116.8295
-12 | -1.2573 | 0.01068 | -0.0289 | -117.7247
-11.5 | -1.1984 | 0.01015 | -0.0277 | -118.069
-11 | -1.1391 | 0.00966 | -0.0266 | -117.9193
-10.5 | -1.0799 | 0.00913 | -0.0256 | -118.2804
-10 | -1.0205 | 0.00864 | -0.0248 | -118.1134
-9.5 | -0.9602 | 0.00825 | -0.0243 | -116.3879
-9 | -0.8995 | 0.00792 | -0.0238 | -113.5732
-8.5 | -0.8386 | 0.00761 | -0.0235 | -110.1971
-8 | -0.7779 | 0.00729 | -0.0233 | -106.7078
-7.5 | -0.7172 | 0.00698 | -0.0232 | -102.7507
-7 | -0.656 | 0.00674 | -0.0232 | -97.3294
-6.5 | -0.5948 | 0.00654 | -0.0233 | -90.948
-6 | -0.5338 | 0.0063 | -0.0234 | -84.7302
-5.5 | -0.4725 | 0.0061 | -0.0237 | -77.459
-5 | -0.4111 | 0.00596 | -0.024 | -68.9765
-4.5 | -0.3499 | 0.00578 | -0.0244 | -60.5363
-4 | -0.2885 | 0.00564 | -0.0248 | -51.1525
-3.5 | -0.2272 | 0.00551 | -0.0253 | -41.2341
-3 | -0.1658 | 0.0054 | -0.0258 | -30.7037
-2.5 | -0.1046 | 0.00528 | -0.0264 | -19.8106
-2 | -0.0434 | 0.00514 | -0.027 | -8.4436
-1.5 | 0.0177 | 0.00499 | -0.0276 | 3.5471
-1 | 0.0789 | 0.00483 | -0.0282 | 16.3354
-0.5 | 0.14 | 0.00466 | -0.0289 | 30.0429
0 | 0.2007 | 0.00441 | -0.0296 | 45.5102
0.5 | 0.2611 | 0.00405 | -0.0304 | 64.4691
1 | 0.3224 | 0.00404 | -0.0311 | 79.802
1.5 | 0.3833 | 0.0041 | -0.0319 | 93.4878
2 | 0.4439 | 0.00416 | -0.0326 | 106.7067
2.5 | 0.5046 | 0.0043 | -0.0332 | 117.3488
3 | 0.5653 | 0.00451 | -0.0339 | 125.3437
3.5 | 0.6239 | 0.00503 | -0.0343 | 124.0358
4 | 0.6831 | 0.00542 | -0.0347 | 126.0332
4.5 | 0.742 | 0.00582 | -0.035 | 127.4914
5 | 0.8003 | 0.00626 | -0.0352 | 127.8435
5.5 | 0.8589 | 0.00664 | -0.0354 | 129.3524
6 | 0.9164 | 0.0071 | -0.0354 | 129.0704
6.5 | 0.9748 | 0.00744 | -0.0355 | 131.0215
7 | 1.033 | 0.00777 | -0.0354 | 132.9472
7.5 | 1.0908 | 0.00813 | -0.0353 | 134.1697
8 | 1.1482 | 0.00849 | -0.0351 | 135.2415
8.5 | 1.2048 | 0.00888 | -0.0347 | 135.6757
9 | 1.2603 | 0.00933 | -0.034 | 135.0804
9.5 | 1.3151 | 0.00977 | -0.0333 | 134.6059
10 | 1.3682 | 0.01029 | -0.0322 | 132.964
10.5 | 1.4204 | 0.01079 | -0.0309 | 131.6404
11 | 1.4691 | 0.0114 | -0.029 | 128.8684
11.5 | 1.5145 | 0.01203 | -0.0266 | 125.8936
12 | 1.5508 | 0.01265 | -0.0226 | 122.5929
13 | 1.5865 | 0.01496 | -0.0105 | 106.0495
13.5 | 1.6098 | 0.01664 | -0.0066 | 96.7428
14 | 1.6307 | 0.01872 | -0.003 | 87.11
14.5 | 1.6541 | 0.02088 | -0.0001 | 79.2193
15 | 1.6696 | 0.02374 | 0.0028 | 70.3286
15.5 | 1.6831 | 0.027 | 0.0052 | 62.337
16 | 1.6976 | 0.03037 | 0.0071 | 55.8973
16.5 | 1.7101 | 0.03419 | 0.0086 | 50.0175
17 | 1.7199 | 0.03856 | 0.0096 | 44.6032
17.5 | 1.7258 | 0.04353 | 0.01 | 39.6462
18 | 1.7306 | 0.04889 | 0.01 | 35.3978
18.5 | 1.7315 | 0.05496 | 0.0093 | 31.5047
19 | 1.7286 | 0.06174 | 0.0079 | 27.9981
19.5 | 1.7195 | 0.06966 | 0.0056 | 24.6842
20 | 1.7093 | 0.07811 | 0.0025 | 21.8832

## 143. Re 18M Mach 0.50 (1)
BIGFOIL.COM POLAR EXPORT
NACA63-314 a=0.2
NACA63-314 a=0.2 |  |  |  | Cl Max: | 1.186 | at alpha= | 20 | deg
JavaFoil+Calcfoil stall+Eppler ext transition |  |  |  | L/D Max: | 109.248 | at alpha= | 5 | deg
Re: | 18000000 |  |  | Cd Min: | 0.00539 | at alpha= | 0 | deg
Mach: | 0.5 |  |  | Cl=0 at alpha= | -1.6 | deg
|  |  |  | @ Cl=0.1, Cd= | 0.005818
|  |  |  | @ Cl=0.4, Cd= | 0.0056877
|  |  |  | @ Cl=0.6, Cd= | 0.0061383
alpha (deg) | Cl | Cd | Cm | Cl/Cd
-20 | -1.022 | 0.17495 | -0.006 | -5.842
-19.5 | -0.994 | 0.17129 | -0.006 | -5.803
-19 | -0.966 | 0.16737 | -0.006 | -5.774
-18.5 | -0.938 | 0.16126 | -0.006 | -5.817
-18 | -0.91 | 0.15795 | -0.006 | -5.763
-17.5 | -0.885 | 0.14545 | -0.007 | -6.084
-17 | -0.856 | 0.13873 | -0.007 | -6.173
-16.5 | -0.829 | 0.13567 | -0.007 | -6.107
-16 | -0.8 | 0.12681 | -0.007 | -6.31
-15.5 | -0.773 | 0.11806 | -0.007 | -6.549
-15 | -0.749 | 0.10305 | -0.008 | -7.271
-14.5 | -0.721 | 0.09833 | -0.008 | -7.333
-14 | -0.699 | 0.08531 | -0.009 | -8.194
-13.5 | -0.679 | 0.07402 | -0.01 | -9.175
-13 | -0.705 | 0.03576 | -0.013 | -19.705
-12.5 | -0.608 | 0.08345 | -0.009 | -7.29
-12 | -0.584 | 0.07345 | -0.01 | -7.956
-11.5 | -0.576 | 0.05324 | -0.012 | -10.826
-11 | -0.618 | 0.01644 | -0.016 | -37.6
-10.5 | -0.597 | 0.01306 | -0.017 | -45.697
-10 | -0.467 | 0.06713 | -0.009 | -6.961
-9.5 | -0.442 | 0.05943 | -0.01 | -7.432
-9 | -0.457 | 0.02568 | -0.017 | -17.816
-8.5 | -0.471 | 0.0108 | -0.02 | -43.593
-8 | -0.357 | 0.05173 | -0.01 | -6.897
-7.5 | -0.635 | 0.00939 | -0.021 | -67.603
-7 | -0.645 | 0.0085 | -0.021 | -75.806
-6.5 | -0.617 | 0.00808 | -0.022 | -76.353
-6 | -0.573 | 0.00771 | -0.023 | -74.3
-5.5 | -0.518 | 0.00741 | -0.023 | -69.916
-5 | -0.458 | 0.00714 | -0.024 | -64.137
-4.5 | -0.394 | 0.00695 | -0.024 | -56.787
-4 | -0.329 | 0.00676 | -0.025 | -48.671
-3.5 | -0.262 | 0.0066 | -0.025 | -39.689
-3 | -0.194 | 0.00644 | -0.026 | -30.076
-2.5 | -0.125 | 0.00637 | -0.027 | -19.629
-2 | -0.056 | 0.00628 | -0.027 | -8.865
-1.5 | 0.014 | 0.00602 | -0.028 | 2.327
-1 | 0.084 | 0.00585 | -0.028 | 14.355
-0.5 | 0.154 | 0.00571 | -0.029 | 26.954
0 | 0.223 | 0.00539 | -0.03 | 41.391
0.5 | 0.293 | 0.00554 | -0.03 | 52.834
1 | 0.362 | 0.00559 | -0.031 | 64.803
1.5 | 0.432 | 0.00577 | -0.031 | 74.885
2 | 0.501 | 0.0059 | -0.032 | 84.921
2.5 | 0.57 | 0.00606 | -0.033 | 94.131
3 | 0.639 | 0.00624 | -0.033 | 102.499
3.5 | 0.708 | 0.00672 | -0.034 | 105.417
4 | 0.777 | 0.00722 | -0.035 | 107.547
4.5 | 0.843 | 0.00781 | -0.035 | 107.918
5 | 0.908 | 0.00832 | -0.036 | 109.248
5.5 | 0.965 | 0.00931 | -0.036 | 103.594
6 | 1.021 | 0.00991 | -0.037 | 103.02
6.5 | 1.072 | 0.01058 | -0.037 | 101.324
7 | 1.116 | 0.01135 | -0.038 | 98.333
7.5 | 1.152 | 0.01218 | -0.038 | 94.584
8 | 1.173 | 0.01333 | -0.038 | 87.98
8.5 | 1.171 | 0.01462 | -0.039 | 80.076
9 | 1.107 | 0.01642 | -0.039 | 67.436
9.5 | 0.729 | 0.01857 | -0.04 | 39.24
10 | 0.754 | 0.02176 | -0.04 | 34.649
10.5 | 0.788 | 0.02117 | -0.04 | 37.229
11 | 0.814 | 0.02427 | -0.041 | 33.517
11.5 | 0.806 | 0.0394 | -0.038 | 20.467
12 | 0.873 | 0.02672 | -0.041 | 32.675
12.5 | 0.895 | 0.03148 | -0.041 | 28.429
13 | 0.908 | 0.04016 | -0.041 | 22.614
13.5 | 0.946 | 0.03736 | -0.042 | 25.333
14 | 0.969 | 0.04237 | -0.042 | 22.876
14.5 | 0.982 | 0.05308 | -0.041 | 18.49
15 | 0.915 | 0.11478 | -0.028 | 7.974
15.5 | 0.945 | 0.12499 | -0.03 | 7.558
16 | 0.973 | 0.13021 | -0.031 | 7.475
16.5 | 0.994 | 0.15017 | -0.029 | 6.62
17 | 1.022 | 0.15496 | -0.03 | 6.596
17.5 | 1.052 | 0.15896 | -0.032 | 6.619
18 | 1.078 | 0.1703 | -0.032 | 6.331
18.5 | 1.104 | 0.17742 | -0.032 | 6.222
19 | 1.133 | 0.18101 | -0.034 | 6.261
19.5 | 1.162 | 0.18426 | -0.035 | 6.308
20 | 1.186 | 0.20093 | -0.035 | 5.901

## 144. Re 18M Mach 0.50 (2)
BIGFOIL.COM POLAR EXPORT
NACA63-314 a=0.2
NACA63-314 a=0.2 |  |  |  | Cl Max: | 1.4754 | at alpha= | 10.5 | deg
XFOIL ncrit=9 |  |  |  | L/D Max: | 142.939 | at alpha= | 3.5 | deg
Re: | 18000000 |  |  | Cd Min: | 0.04016 | at alpha= | 12 | deg
Mach: | 0.5 |  |  | Cl=0 at alpha= | -99 | deg
|  |  |  | @ Cl=0.1, Cd= | 0.0044
|  |  |  | @ Cl=0.4, Cd= | 0.0040517
|  |  |  | @ Cl=0.6, Cd= | 0.0044789
alpha (deg) | Cl | Cd | Cm | Cl/Cd
0 | 0.2337 | 0.0044 | -0.0338 | 53.1136
0.5 | 0.3032 | 0.00407 | -0.0346 | 74.4963
1 | 0.3741 | 0.00407 | -0.0354 | 91.9165
1.5 | 0.4447 | 0.00402 | -0.0362 | 110.6219
2 | 0.5151 | 0.00415 | -0.0369 | 124.1205
2.5 | 0.585 | 0.00443 | -0.0374 | 132.0542
3 | 0.6556 | 0.00466 | -0.0379 | 140.6867
3.5 | 0.7247 | 0.00507 | -0.0381 | 142.9389
4 | 0.7911 | 0.00574 | -0.0378 | 137.8223
4.5 | 0.8582 | 0.00631 | -0.0374 | 136.0063
5 | 0.925 | 0.00688 | -0.0367 | 134.4477
5.5 | 0.9899 | 0.00756 | -0.0354 | 130.9392
6 | 1.0567 | 0.00808 | -0.0341 | 130.7797
6.5 | 1.1238 | 0.00857 | -0.0325 | 131.1319
7 | 1.1903 | 0.00907 | -0.0305 | 131.2348
7.5 | 1.2545 | 0.00964 | -0.0278 | 130.1349
8 | 1.3155 | 0.01029 | -0.0243 | 127.8426
8.5 | 1.3714 | 0.011 | -0.0198 | 124.6727
9 | 1.3967 | 0.012 | -0.0111 | 116.3917
9.5 | 1.4297 | 0.01353 | -0.0046 | 105.6689
10 | 1.4635 | 0.01548 | 0.0014 | 94.5413
10.5 | 1.4754 | 0.01883 | 0.0081 | 78.3537
12 | 1.3905 | 0.04016 | 0.0188 | 34.624

## 145. Re 20M Mach 0.00 (1)
BIGFOIL.COM POLAR EXPORT
NACA63-314 a=0.2
NACA63-314 a=0.2 |  |  |  | Cl Max: | 1.345 | at alpha= | 12.5 | deg
JavaFoil+Calcfoil stall+Eppler ext transition |  |  |  | L/D Max: | 129.061 | at alpha= | 8.5 | deg
Re: | 20000000 |  |  | Cd Min: | 0.00531 | at alpha= | 0.5 | deg
Mach: | 0 |  |  | Cl=0 at alpha= | -1.6 | deg
|  |  |  | @ Cl=0.1, Cd= | 0.005613
|  |  |  | @ Cl=0.4, Cd= | 0.0054741
|  |  |  | @ Cl=0.6, Cd= | 0.0060075
alpha (deg) | Cl | Cd | Cm | Cl/Cd
-18 | -0.719 | 0.13285 | -0.005 | -5.416
-17.5 | -0.741 | 0.12591 | -0.005 | -5.888
-17 | -0.766 | 0.11233 | -0.006 | -6.821
-16.5 | -0.791 | 0.10013 | -0.007 | -7.9
-16 | -0.818 | 0.08637 | -0.007 | -9.472
-15.5 | -0.866 | 0.05889 | -0.009 | -14.707
-15 | -0.92 | 0.03497 | -0.01 | -26.318
-14.5 | -0.952 | 0.02563 | -0.011 | -37.142
-14 | -0.978 | 0.01918 | -0.012 | -51.013
-13.5 | -0.997 | 0.01512 | -0.012 | -65.983
-13 | -1.006 | 0.01314 | -0.013 | -76.55
-12.5 | -1.003 | 0.01178 | -0.013 | -85.098
-12 | -1.001 | 0.01025 | -0.014 | -97.723
-11.5 | -0.979 | 0.00985 | -0.014 | -99.336
-11 | -0.952 | 0.00927 | -0.015 | -102.686
-10.5 | -0.922 | 0.0089 | -0.015 | -103.634
-10 | -0.889 | 0.00853 | -0.016 | -104.167
-9.5 | -0.852 | 0.00837 | -0.016 | -101.742
-9 | -0.812 | 0.00806 | -0.017 | -100.797
-8.5 | -0.769 | 0.00773 | -0.017 | -99.434
-8 | -0.723 | 0.00757 | -0.018 | -95.482
-7.5 | -0.675 | 0.00729 | -0.018 | -92.5
-7 | -0.624 | 0.00715 | -0.019 | -87.335
-6.5 | -0.572 | 0.00691 | -0.019 | -82.672
-6 | -0.517 | 0.00678 | -0.02 | -76.323
-5.5 | -0.461 | 0.00662 | -0.02 | -69.639
-5 | -0.404 | 0.0065 | -0.021 | -62.166
-4.5 | -0.346 | 0.00637 | -0.021 | -54.293
-4 | -0.287 | 0.00626 | -0.022 | -45.898
-3.5 | -0.228 | 0.00614 | -0.022 | -37.168
-3 | -0.168 | 0.00608 | -0.023 | -27.724
-2.5 | -0.108 | 0.00601 | -0.023 | -18.04
-2 | -0.048 | 0.00579 | -0.024 | -8.338
-1.5 | 0.012 | 0.00573 | -0.024 | 2.117
-1 | 0.073 | 0.00564 | -0.025 | 12.886
-0.5 | 0.133 | 0.00558 | -0.025 | 23.883
0 | 0.193 | 0.00539 | -0.026 | 35.907
0.5 | 0.254 | 0.00531 | -0.026 | 47.805
1 | 0.314 | 0.00537 | -0.027 | 58.452
1.5 | 0.374 | 0.00544 | -0.027 | 68.785
2 | 0.435 | 0.00552 | -0.028 | 78.688
2.5 | 0.495 | 0.00561 | -0.028 | 88.235
3 | 0.555 | 0.00582 | -0.029 | 95.367
3.5 | 0.615 | 0.00607 | -0.029 | 101.183
4 | 0.674 | 0.00641 | -0.03 | 105.132
4.5 | 0.733 | 0.00672 | -0.03 | 109.065
5 | 0.791 | 0.00699 | -0.031 | 113.154
5.5 | 0.848 | 0.00728 | -0.032 | 116.533
6 | 0.905 | 0.00787 | -0.032 | 114.989
6.5 | 0.96 | 0.00829 | -0.033 | 115.774
7 | 1.013 | 0.00863 | -0.033 | 117.469
7.5 | 1.065 | 0.009 | -0.034 | 118.289
8 | 1.115 | 0.00941 | -0.034 | 118.436
8.5 | 1.158 | 0.00897 | -0.035 | 129.061
9 | 1.197 | 0.01012 | -0.035 | 118.284
9.5 | 1.232 | 0.01065 | -0.035 | 115.748
10 | 1.264 | 0.01119 | -0.036 | 112.89
10.5 | 1.29 | 0.01182 | -0.036 | 109.137
11 | 1.312 | 0.01257 | -0.037 | 104.376
11.5 | 1.33 | 0.01329 | -0.037 | 100.117
12 | 1.343 | 0.01428 | -0.037 | 93.993
12.5 | 1.345 | 0.01531 | -0.038 | 87.84
13 | 1.342 | 0.01651 | -0.038 | 81.269
13.5 | 1.332 | 0.01792 | -0.038 | 74.345
14 | 1.318 | 0.01941 | -0.039 | 67.887
14.5 | 1.298 | 0.02094 | -0.039 | 62.002
15 | 1.273 | 0.0231 | -0.039 | 55.101
15.5 | 1.245 | 0.02516 | -0.04 | 49.475
16 | 1.211 | 0.0281 | -0.04 | 43.11
16.5 | 1.175 | 0.0314 | -0.04 | 37.422
17 | 1.136 | 0.03529 | -0.04 | 32.183
17.5 | 1.093 | 0.04062 | -0.04 | 26.904

## 146. Re 20M Mach 0.00 (2)
BIGFOIL.COM POLAR EXPORT
NACA63-314 a=0.2
NACA63-314 a=0.2 |  |  |  | Cl Max: | 1.8117 | at alpha= | 20 | deg
XFOIL ncrit=9 |  |  |  | L/D Max: | 139.414 | at alpha= | 9.5 | deg
Re: | 20000000 |  |  | Cd Min: | 0.04708 | at alpha= | 20 | deg
Mach: | 0 |  |  | Cl=0 at alpha= | -1.638 | deg
|  |  |  | @ Cl=0.1, Cd= | 0.0047177
|  |  |  | @ Cl=0.4, Cd= | 0.0041947
|  |  |  | @ Cl=0.6, Cd= | 0.0050507
alpha (deg) | Cl | Cd | Cm | Cl/Cd
-20 | -1.7751 | 0.02415 | -0.0488 | -73.5031
-19.5 | -1.7663 | 0.02153 | -0.0462 | -82.039
-19 | -1.7561 | 0.01935 | -0.0429 | -90.7545
-18.5 | -1.7442 | 0.01764 | -0.0387 | -98.8776
-18 | -1.7347 | 0.01669 | -0.0326 | -103.9365
-17.5 | -1.7099 | 0.0159 | -0.0283 | -107.5409
-17 | -1.6719 | 0.01512 | -0.0262 | -110.5754
-16.5 | -1.6304 | 0.01441 | -0.0246 | -113.1437
-16 | -1.5865 | 0.01372 | -0.0233 | -115.6341
-15.5 | -1.541 | 0.01304 | -0.0221 | -118.1748
-15 | -1.4947 | 0.01232 | -0.0211 | -121.3231
-14.5 | -1.4465 | 0.01169 | -0.0203 | -123.7382
-14 | -1.3962 | 0.01116 | -0.0198 | -125.1075
-13.5 | -1.3448 | 0.0107 | -0.0194 | -125.6822
-13 | -1.2924 | 0.01026 | -0.0191 | -125.9649
-12.5 | -1.2394 | 0.00986 | -0.0189 | -125.6998
-12 | -1.1858 | 0.00946 | -0.0188 | -125.3488
-11.5 | -1.1318 | 0.00907 | -0.0187 | -124.785
-11 | -1.0776 | 0.00866 | -0.0186 | -124.4342
-10.5 | -1.0228 | 0.00828 | -0.0187 | -123.5266
-10 | -0.9672 | 0.00796 | -0.0188 | -121.5075
-9.5 | -0.9111 | 0.00769 | -0.019 | -118.4785
-9 | -0.8546 | 0.00744 | -0.0192 | -114.8656
-8.5 | -0.7981 | 0.00714 | -0.0195 | -111.7787
-8 | -0.7413 | 0.00687 | -0.0198 | -107.9039
-7.5 | -0.684 | 0.00666 | -0.0201 | -102.7027
-7 | -0.6264 | 0.00647 | -0.0205 | -96.8161
-6.5 | -0.5687 | 0.00627 | -0.0209 | -90.7018
-6 | -0.5109 | 0.00608 | -0.0214 | -84.0296
-5.5 | -0.4526 | 0.00592 | -0.0219 | -76.4527
-5 | -0.3943 | 0.00577 | -0.0224 | -68.3362
-4.5 | -0.336 | 0.00563 | -0.0229 | -59.6803
-4 | -0.2773 | 0.00551 | -0.0235 | -50.3267
-3.5 | -0.2187 | 0.00538 | -0.0241 | -40.6506
-3 | -0.16 | 0.00529 | -0.0246 | -30.2457
-2.5 | -0.1013 | 0.00519 | -0.0253 | -19.5183
-2 | -0.0425 | 0.00505 | -0.0259 | -8.4158
-1.5 | 0.0162 | 0.0049 | -0.0265 | 3.3061
-1 | 0.075 | 0.00479 | -0.0272 | 15.6576
-0.5 | 0.1338 | 0.00462 | -0.0278 | 28.961
0 | 0.1925 | 0.00445 | -0.0285 | 43.2584
1 | 0.309 | 0.00408 | -0.03 | 75.7353
1.5 | 0.3675 | 0.00415 | -0.0307 | 88.5542
2 | 0.4256 | 0.00423 | -0.0314 | 100.6147
2.5 | 0.4839 | 0.00431 | -0.0321 | 112.2738
3 | 0.542 | 0.00449 | -0.0327 | 120.7127
3.5 | 0.5981 | 0.00504 | -0.0332 | 118.6706
4 | 0.6551 | 0.00536 | -0.0337 | 122.2201
4.5 | 0.7117 | 0.00571 | -0.0342 | 124.641
5 | 0.7681 | 0.00605 | -0.0346 | 126.9587
5.5 | 0.8243 | 0.00639 | -0.035 | 128.9984
6 | 0.8798 | 0.00678 | -0.0353 | 129.764
6.5 | 0.9355 | 0.0071 | -0.0356 | 131.7606
7 | 0.9911 | 0.0074 | -0.0359 | 133.9324
7.5 | 1.0463 | 0.0077 | -0.0362 | 135.8831
8 | 1.1014 | 0.00798 | -0.0365 | 138.0201
8.5 | 1.1553 | 0.00833 | -0.0366 | 138.6915
9 | 1.2087 | 0.0087 | -0.0366 | 138.931
9.5 | 1.2617 | 0.00905 | -0.0366 | 139.4144
10 | 1.3136 | 0.00945 | -0.0364 | 139.0053
10.5 | 1.3645 | 0.00988 | -0.0361 | 138.1073
11 | 1.4147 | 0.01028 | -0.0358 | 137.6167
11.5 | 1.4627 | 0.01078 | -0.0351 | 135.6865
12 | 1.5089 | 0.01129 | -0.0341 | 133.6492
12.5 | 1.553 | 0.01175 | -0.0328 | 132.1702
13 | 1.5926 | 0.01229 | -0.0307 | 129.585
13.5 | 1.626 | 0.01306 | -0.0277 | 124.5023
14 | 1.6409 | 0.01388 | -0.0216 | 118.2205
14.5 | 1.6621 | 0.01498 | -0.0176 | 110.9546
15 | 1.6823 | 0.01643 | -0.0141 | 102.392
15.5 | 1.7007 | 0.01821 | -0.0109 | 93.3937
16 | 1.7221 | 0.02 | -0.0085 | 86.105
16.5 | 1.7416 | 0.02208 | -0.0064 | 78.8768
17 | 1.7558 | 0.02469 | -0.0043 | 71.1138
17.5 | 1.7684 | 0.02759 | -0.0025 | 64.0957
18 | 1.7786 | 0.03086 | -0.0011 | 57.6345
18.5 | 1.7901 | 0.03428 | -0.0002 | 52.22
19 | 1.7977 | 0.03826 | 0.0004 | 46.9864
19.5 | 1.8051 | 0.04254 | 0.0005 | 42.433
20 | 1.8117 | 0.04708 | 0.0002 | 38.4813

## 147. Re 20M Mach 0.10 (1)
BIGFOIL.COM POLAR EXPORT
NACA63-314 a=0.2
NACA63-314 a=0.2 |  |  |  | Cl Max: | 1.337 | at alpha= | 12 | deg
JavaFoil+Calcfoil stall+Eppler ext transition |  |  |  | L/D Max: | 119.024 | at alpha= | 8.5 | deg
Re: | 20000000 |  |  | Cd Min: | 0.00531 | at alpha= | 0.5 | deg
Mach: | 0.1 |  |  | Cl=0 at alpha= | -1.5984 | deg
|  |  |  | @ Cl=0.1, Cd= | 0.0056134
|  |  |  | @ Cl=0.4, Cd= | 0.0054715
|  |  |  | @ Cl=0.6, Cd= | 0.0060285
alpha (deg) | Cl | Cd | Cm | Cl/Cd
-17.5 | -0.698 | 0.12944 | -0.005 | -5.389
-17 | -0.722 | 0.12263 | -0.006 | -5.887
-16.5 | -0.75 | 0.10831 | -0.006 | -6.921
-16 | -0.779 | 0.09391 | -0.007 | -8.293
-15.5 | -0.809 | 0.07984 | -0.008 | -10.129
-15 | -0.868 | 0.04853 | -0.01 | -17.883
-14.5 | -0.913 | 0.03189 | -0.011 | -28.632
-14 | -0.944 | 0.02361 | -0.011 | -39.969
-13.5 | -0.973 | 0.01704 | -0.012 | -57.079
-13 | -0.986 | 0.0143 | -0.013 | -68.995
-12.5 | -0.99 | 0.01224 | -0.013 | -80.856
-12 | -0.986 | 0.00995 | -0.014 | -99.123
-11.5 | -0.973 | 0.01006 | -0.014 | -96.749
-11 | -0.949 | 0.00953 | -0.015 | -99.603
-10.5 | -0.92 | 0.00905 | -0.015 | -101.733
-10 | -0.888 | 0.00854 | -0.016 | -104.004
-9.5 | -0.852 | 0.00819 | -0.016 | -104.061
-9 | -0.813 | 0.00809 | -0.017 | -100.479
-8.5 | -0.77 | 0.00781 | -0.017 | -98.695
-8 | -0.725 | 0.0076 | -0.018 | -95.433
-7.5 | -0.677 | 0.00736 | -0.018 | -91.995
-7 | -0.626 | 0.00715 | -0.019 | -87.596
-6.5 | -0.574 | 0.00693 | -0.019 | -82.828
-6 | -0.52 | 0.00679 | -0.02 | -76.506
-5.5 | -0.463 | 0.00663 | -0.02 | -69.859
-5 | -0.406 | 0.00651 | -0.021 | -62.381
-4.5 | -0.348 | 0.00638 | -0.021 | -54.522
-4 | -0.289 | 0.00626 | -0.022 | -46.15
-3.5 | -0.229 | 0.00614 | -0.022 | -37.337
-3 | -0.169 | 0.00608 | -0.023 | -27.848
-2.5 | -0.109 | 0.00605 | -0.023 | -18.014
-2 | -0.049 | 0.00579 | -0.024 | -8.38
-1.5 | 0.012 | 0.00573 | -0.024 | 2.127
-1 | 0.073 | 0.00564 | -0.025 | 12.945
-0.5 | 0.134 | 0.00558 | -0.025 | 24.011
0 | 0.194 | 0.00539 | -0.026 | 36.089
0.5 | 0.255 | 0.00531 | -0.026 | 48.048
1 | 0.316 | 0.00537 | -0.027 | 58.771
1.5 | 0.376 | 0.00544 | -0.027 | 69.111
2 | 0.437 | 0.00552 | -0.028 | 79.065
2.5 | 0.497 | 0.00561 | -0.028 | 88.673
3 | 0.557 | 0.00581 | -0.029 | 95.878
3.5 | 0.618 | 0.00612 | -0.03 | 100.895
4 | 0.677 | 0.00642 | -0.03 | 105.523
4.5 | 0.737 | 0.00673 | -0.031 | 109.501
5 | 0.795 | 0.007 | -0.031 | 113.611
5.5 | 0.853 | 0.0073 | -0.032 | 116.771
6 | 0.909 | 0.00796 | -0.032 | 114.19
6.5 | 0.964 | 0.00831 | -0.033 | 116.062
7 | 1.018 | 0.00865 | -0.033 | 117.714
7.5 | 1.07 | 0.00911 | -0.034 | 117.395
8 | 1.119 | 0.00953 | -0.034 | 117.388
8.5 | 1.161 | 0.00976 | -0.035 | 119.024
9 | 1.2 | 0.01023 | -0.035 | 117.33
9.5 | 1.235 | 0.01076 | -0.036 | 114.684
10 | 1.265 | 0.01134 | -0.036 | 111.521
10.5 | 1.29 | 0.01204 | -0.036 | 107.147
11 | 1.311 | 0.01271 | -0.037 | 103.2
11.5 | 1.327 | 0.01361 | -0.037 | 97.476
12 | 1.337 | 0.01456 | -0.038 | 91.808
12.5 | 1.337 | 0.0156 | -0.038 | 85.677
13 | 1.33 | 0.01688 | -0.038 | 78.776
13.5 | 1.317 | 0.01838 | -0.039 | 71.611
14 | 1.298 | 0.01996 | -0.039 | 65.008
14.5 | 1.274 | 0.0216 | -0.039 | 58.978
15 | 1.243 | 0.02395 | -0.039 | 51.927
15.5 | 1.21 | 0.02618 | -0.04 | 46.222
16 | 1.171 | 0.02947 | -0.04 | 39.742
16.5 | 1.13 | 0.03262 | -0.04 | 34.644
17 | 1.082 | 0.03888 | -0.04 | 27.822

## 148. Re 20M Mach 0.10 (2)
BIGFOIL.COM POLAR EXPORT
NACA63-314 a=0.2
NACA63-314 a=0.2 |  |  |  | Cl Max: | 1.8013 | at alpha= | 20 | deg
XFOIL ncrit=9 |  |  |  | L/D Max: | 139.146 | at alpha= | 9.5 | deg
Re: | 20000000 |  |  | Cd Min: | 0.05094 | at alpha= | 20 | deg
Mach: | 0.1 |  |  | Cl=0 at alpha= | -1.6387 | deg
|  |  |  | @ Cl=0.1, Cd= | 0.0047239
|  |  |  | @ Cl=0.4, Cd= | 0.0041863
|  |  |  | @ Cl=0.6, Cd= | 0.0050209
alpha (deg) | Cl | Cd | Cm | Cl/Cd
-20 | -1.7614 | 0.0273 | -0.054 | -64.5201
-19.5 | -1.7551 | 0.02408 | -0.0521 | -72.8862
-19 | -1.7417 | 0.02168 | -0.0496 | -80.3367
-18.5 | -1.7319 | 0.0194 | -0.046 | -89.2732
-18 | -1.7276 | 0.01764 | -0.0404 | -97.9365
-17.5 | -1.717 | 0.0166 | -0.034 | -103.4337
-17 | -1.6849 | 0.01573 | -0.0306 | -107.1138
-16.5 | -1.6448 | 0.01493 | -0.0284 | -110.1674
-16 | -1.6012 | 0.01419 | -0.0266 | -112.84
-15.5 | -1.5551 | 0.0135 | -0.0252 | -115.1926
-15 | -1.5084 | 0.01276 | -0.0239 | -118.2132
-14.5 | -1.4603 | 0.01203 | -0.0228 | -121.3882
-14 | -1.4101 | 0.01141 | -0.0219 | -123.5846
-13.5 | -1.358 | 0.01091 | -0.0213 | -124.473
-13 | -1.3049 | 0.01044 | -0.0208 | -124.9904
-12.5 | -1.2512 | 0.01001 | -0.0204 | -124.995
-12 | -1.1968 | 0.0096 | -0.0201 | -124.6667
-11.5 | -1.1419 | 0.0092 | -0.0199 | -124.1196
-11 | -1.0869 | 0.00879 | -0.0197 | -123.6519
-10.5 | -1.0315 | 0.00838 | -0.0196 | -123.0907
-10 | -0.9754 | 0.00802 | -0.0196 | -121.6209
-9.5 | -0.9186 | 0.00775 | -0.0197 | -118.529
-9 | -0.8615 | 0.00749 | -0.0199 | -115.02
-8.5 | -0.8043 | 0.0072 | -0.02 | -111.7083
-8 | -0.747 | 0.00691 | -0.0203 | -108.1042
-7.5 | -0.6891 | 0.00669 | -0.0206 | -103.0045
-7 | -0.631 | 0.0065 | -0.0209 | -97.0769
-6.5 | -0.5727 | 0.00629 | -0.0213 | -91.0493
-6 | -0.5144 | 0.00609 | -0.0217 | -84.4663
-5.5 | -0.4557 | 0.00594 | -0.0221 | -76.7172
-5 | -0.3969 | 0.00579 | -0.0226 | -68.5492
-4.5 | -0.3381 | 0.00564 | -0.0231 | -59.9468
-4 | -0.2791 | 0.00552 | -0.0237 | -50.5616
-3.5 | -0.22 | 0.00539 | -0.0242 | -40.8163
-3 | -0.1609 | 0.0053 | -0.0248 | -30.3585
-2.5 | -0.1018 | 0.0052 | -0.0254 | -19.5769
-2 | -0.0427 | 0.00506 | -0.026 | -8.4387
-1.5 | 0.0164 | 0.00491 | -0.0267 | 3.3401
-1 | 0.0756 | 0.00479 | -0.0273 | 15.7829
-0.5 | 0.1347 | 0.00463 | -0.028 | 29.0929
0 | 0.1938 | 0.00445 | -0.0287 | 43.5506
1 | 0.311 | 0.00408 | -0.0302 | 76.2255
1.5 | 0.3699 | 0.00414 | -0.0309 | 89.3478
2 | 0.4284 | 0.00423 | -0.0316 | 101.2766
2.5 | 0.487 | 0.00431 | -0.0323 | 112.993
3 | 0.5456 | 0.0045 | -0.0329 | 121.2444
3.5 | 0.602 | 0.00504 | -0.0334 | 119.4444
4 | 0.6593 | 0.00537 | -0.0339 | 122.7747
4.5 | 0.7163 | 0.00573 | -0.0343 | 125.0087
5 | 0.7731 | 0.00607 | -0.0347 | 127.3641
5.5 | 0.8297 | 0.00641 | -0.0351 | 129.4384
6 | 0.8855 | 0.00682 | -0.0353 | 129.8387
6.5 | 0.9417 | 0.00714 | -0.0356 | 131.8908
7 | 0.9977 | 0.00744 | -0.0359 | 134.0995
7.5 | 1.0533 | 0.00775 | -0.0361 | 135.9097
8 | 1.1088 | 0.00803 | -0.0363 | 138.0822
8.5 | 1.1632 | 0.00839 | -0.0363 | 138.6412
9 | 1.2169 | 0.00877 | -0.0363 | 138.7571
9.5 | 1.2704 | 0.00913 | -0.0362 | 139.1457
10 | 1.3225 | 0.00955 | -0.0359 | 138.4817
10.5 | 1.3738 | 0.00998 | -0.0355 | 137.6553
11 | 1.4242 | 0.01041 | -0.035 | 136.8108
11.5 | 1.4719 | 0.01095 | -0.034 | 134.4201
12 | 1.5184 | 0.01146 | -0.0329 | 132.4956
13.5 | 1.6207 | 0.01335 | -0.0232 | 121.4007
14 | 1.6398 | 0.01436 | -0.0183 | 114.1922
14.5 | 1.6612 | 0.01566 | -0.0145 | 106.0792
15 | 1.6803 | 0.01735 | -0.011 | 96.8473
15.5 | 1.7012 | 0.01917 | -0.0082 | 88.7428
16 | 1.7211 | 0.02121 | -0.0058 | 81.1457
16.5 | 1.738 | 0.02363 | -0.0036 | 73.5506
17 | 1.75 | 0.02659 | -0.0015 | 65.8142
17.5 | 1.7627 | 0.02969 | 0.0001 | 59.3702
18 | 1.7726 | 0.03323 | 0.0012 | 53.3434
18.5 | 1.7831 | 0.03701 | 0.0019 | 48.1789
19 | 1.7924 | 0.04106 | 0.0023 | 43.6532
19.5 | 1.7969 | 0.0459 | 0.0021 | 39.1481
20 | 1.8013 | 0.05094 | 0.0016 | 35.3612

## 149. Re 20M Mach 0.25 (1)
BIGFOIL.COM POLAR EXPORT
NACA63-314 a=0.2
NACA63-314 a=0.2 |  |  |  | Cl Max: | 1.294 | at alpha= | 11.5 | deg
JavaFoil+Calcfoil stall+Eppler ext transition |  |  |  | L/D Max: | 115.876 | at alpha= | 5.5 | deg
Re: | 20000000 |  |  | Cd Min: | 0.00536 | at alpha= | 0.5 | deg
Mach: | 0.25 |  |  | Cl=0 at alpha= | -1.6032 | deg
|  |  |  | @ Cl=0.1, Cd= | 0.0056522
|  |  |  | @ Cl=0.4, Cd= | 0.0054968
|  |  |  | @ Cl=0.6, Cd= | 0.0060484
alpha (deg) | Cl | Cd | Cm | Cl/Cd
-16 | -0.48 | 0.12923 | -0.005 | -3.716
-15.5 | -0.537 | 0.12031 | -0.006 | -4.459
-15 | -0.591 | 0.10336 | -0.006 | -5.713
-14.5 | -0.639 | 0.09398 | -0.007 | -6.804
-14 | -0.685 | 0.08407 | -0.008 | -8.142
-13.5 | -0.722 | 0.07699 | -0.008 | -9.375
-13 | -0.773 | 0.05671 | -0.01 | -13.63
-12.5 | -0.857 | 0.02306 | -0.013 | -37.169
-12 | -0.885 | 0.01607 | -0.014 | -55.101
-11.5 | -0.901 | 0.01244 | -0.015 | -72.459
-11 | -0.905 | 0.01074 | -0.015 | -84.321
-10.5 | -0.898 | 0.00981 | -0.016 | -91.528
-10 | -0.875 | 0.00914 | -0.016 | -95.773
-9.5 | -0.847 | 0.00857 | -0.017 | -98.92
-9 | -0.814 | 0.00849 | -0.017 | -95.937
-8.5 | -0.776 | 0.00815 | -0.018 | -95.244
-8 | -0.734 | 0.00777 | -0.018 | -94.474
-7.5 | -0.688 | 0.00754 | -0.019 | -91.176
-7 | -0.638 | 0.00732 | -0.019 | -87.224
-6.5 | -0.586 | 0.00707 | -0.02 | -82.851
-6 | -0.531 | 0.00693 | -0.02 | -76.728
-5.5 | -0.475 | 0.00677 | -0.021 | -70.126
-5 | -0.416 | 0.00661 | -0.021 | -62.933
-4.5 | -0.357 | 0.00646 | -0.022 | -55.231
-4 | -0.296 | 0.00635 | -0.022 | -46.681
-3.5 | -0.235 | 0.00622 | -0.023 | -37.863
-3 | -0.174 | 0.00617 | -0.023 | -28.192
-2.5 | -0.112 | 0.00607 | -0.024 | -18.442
-2 | -0.05 | 0.00583 | -0.024 | -8.544
-1.5 | 0.013 | 0.00577 | -0.025 | 2.171
-1 | 0.075 | 0.00568 | -0.025 | 13.222
-0.5 | 0.138 | 0.00561 | -0.026 | 24.541
0 | 0.2 | 0.00544 | -0.027 | 36.747
0.5 | 0.262 | 0.00536 | -0.027 | 48.914
1 | 0.324 | 0.0054 | -0.028 | 60.022
1.5 | 0.387 | 0.00548 | -0.028 | 70.488
2 | 0.449 | 0.00556 | -0.029 | 80.643
2.5 | 0.511 | 0.00571 | -0.029 | 89.472
3 | 0.573 | 0.00592 | -0.03 | 96.813
3.5 | 0.634 | 0.00621 | -0.03 | 102.236
4 | 0.696 | 0.00655 | -0.031 | 106.268
4.5 | 0.756 | 0.00687 | -0.031 | 110.065
5 | 0.816 | 0.00723 | -0.032 | 112.876
5.5 | 0.875 | 0.00755 | -0.033 | 115.876
6 | 0.933 | 0.00827 | -0.033 | 112.889
6.5 | 0.989 | 0.00864 | -0.034 | 114.379
7 | 1.043 | 0.00903 | -0.034 | 115.418
7.5 | 1.094 | 0.00956 | -0.035 | 114.447
8 | 1.136 | 0.00982 | -0.035 | 115.747
8.5 | 1.177 | 0.01036 | -0.036 | 113.64
9 | 1.213 | 0.01095 | -0.036 | 110.827
9.5 | 1.243 | 0.01159 | -0.036 | 107.227
10 | 1.266 | 0.01229 | -0.037 | 103.033
10.5 | 1.283 | 0.01309 | -0.037 | 98.004
11 | 1.292 | 0.01406 | -0.038 | 91.909
11.5 | 1.294 | 0.0152 | -0.038 | 85.075
12 | 1.287 | 0.01643 | -0.038 | 78.284
12.5 | 1.262 | 0.01818 | -0.039 | 69.406
13 | 1.228 | 0.01986 | -0.039 | 61.822
13.5 | 1.182 | 0.02213 | -0.039 | 53.408
14 | 1.127 | 0.02463 | -0.039 | 45.745
14.5 | 1.06 | 0.0282 | -0.04 | 37.593
15 | 0.986 | 0.03251 | -0.04 | 30.318
15.5 | 0.892 | 0.04372 | -0.039 | 20.413
16 | 0.804 | 0.05195 | -0.038 | 15.482
16.5 | 0.657 | 0.11737 | -0.028 | 5.595

## 150. Re 20M Mach 0.25 (2)
BIGFOIL.COM POLAR EXPORT
NACA63-314 a=0.2
NACA63-314 a=0.2 |  |  |  | Cl Max: | 1.7447 | at alpha= | 18 | deg
XFOIL ncrit=9 |  |  |  | L/D Max: | 137.717 | at alpha= | 8.5 | deg
Re: | 20000000 |  |  | Cd Min: | 0.07639 | at alpha= | 20 | deg
Mach: | 0.25 |  |  | Cl=0 at alpha= | -1.644 | deg
|  |  |  | @ Cl=0.1, Cd= | 0.004751
|  |  |  | @ Cl=0.4, Cd= | 0.0041448
|  |  |  | @ Cl=0.6, Cd= | 0.0048453
alpha (deg) | Cl | Cd | Cm | Cl/Cd
-20 | -1.5267 | 0.06875 | -0.0541 | -22.2065
-19.5 | -1.5896 | 0.05375 | -0.0641 | -29.574
-19 | -1.6076 | 0.04523 | -0.068 | -35.5428
-18.5 | -1.6364 | 0.03684 | -0.0707 | -44.4191
-18 | -1.6511 | 0.03061 | -0.0707 | -53.9399
-17 | -1.653 | 0.02272 | -0.065 | -72.7553
-16.5 | -1.6454 | 0.01999 | -0.0603 | -82.3112
-16 | -1.6356 | 0.01797 | -0.0541 | -91.0184
-15.5 | -1.6256 | 0.01645 | -0.0461 | -98.8207
-15 | -1.585 | 0.01521 | -0.0421 | -104.2078
-14.5 | -1.5361 | 0.01425 | -0.0389 | -107.7965
-14 | -1.4844 | 0.01334 | -0.0362 | -111.2744
-13.5 | -1.4313 | 0.01244 | -0.0338 | -115.0563
-13 | -1.3759 | 0.01166 | -0.0317 | -118.0017
-12.5 | -1.3185 | 0.01102 | -0.0301 | -119.6461
-12 | -1.2599 | 0.01045 | -0.0286 | -120.5646
-11 | -1.141 | 0.00947 | -0.0264 | -120.4857
-10.5 | -1.0813 | 0.00899 | -0.0255 | -120.2781
-10 | -1.0218 | 0.00849 | -0.0247 | -120.3534
-9.5 | -0.9614 | 0.0081 | -0.0241 | -118.6914
-9 | -0.9006 | 0.00778 | -0.0237 | -115.7584
-8.5 | -0.8397 | 0.00748 | -0.0234 | -112.2594
-8 | -0.7787 | 0.00718 | -0.0232 | -108.454
-7.5 | -0.7179 | 0.00687 | -0.0231 | -104.4978
-7 | -0.6568 | 0.00664 | -0.0231 | -98.9157
-6.5 | -0.5954 | 0.00643 | -0.0232 | -92.5972
-6 | -0.5343 | 0.00621 | -0.0234 | -86.0386
-5.5 | -0.473 | 0.00602 | -0.0236 | -78.5714
-5 | -0.4115 | 0.00586 | -0.024 | -70.2218
-4.5 | -0.3502 | 0.0057 | -0.0243 | -61.4386
-4 | -0.2888 | 0.00557 | -0.0248 | -51.8492
-3.5 | -0.2275 | 0.00543 | -0.0253 | -41.8969
-3 | -0.1661 | 0.00534 | -0.0258 | -31.1049
-2.5 | -0.1048 | 0.00523 | -0.0264 | -20.0382
-2 | -0.0435 | 0.00511 | -0.0269 | -8.5127
-1.5 | 0.0176 | 0.00493 | -0.0276 | 3.57
-1 | 0.0788 | 0.00481 | -0.0282 | 16.3825
-0.5 | 0.1399 | 0.00464 | -0.0289 | 30.1509
0 | 0.201 | 0.00445 | -0.0296 | 45.1685
0.5 | 0.2613 | 0.00405 | -0.0304 | 64.5185
1 | 0.3223 | 0.00406 | -0.0311 | 79.3842
1.5 | 0.3833 | 0.00412 | -0.0319 | 93.034
2 | 0.4438 | 0.00421 | -0.0326 | 105.4157
2.5 | 0.5045 | 0.00433 | -0.0332 | 116.5127
3 | 0.5652 | 0.00453 | -0.0339 | 124.7682
3.5 | 0.6237 | 0.00506 | -0.0343 | 123.2609
4 | 0.6829 | 0.00544 | -0.0347 | 125.5331
4.5 | 0.742 | 0.00582 | -0.035 | 127.4914
5 | 0.8008 | 0.00619 | -0.0353 | 129.37
5.5 | 0.8594 | 0.00658 | -0.0355 | 130.6079
6 | 0.9173 | 0.00702 | -0.0355 | 130.6695
6.5 | 0.9759 | 0.00734 | -0.0356 | 132.9564
7 | 1.0343 | 0.00766 | -0.0356 | 135.0261
7.5 | 1.0923 | 0.008 | -0.0355 | 136.5375
8 | 1.1497 | 0.00837 | -0.0352 | 137.3596
8.5 | 1.2064 | 0.00876 | -0.0349 | 137.7169
9 | 1.2625 | 0.00918 | -0.0343 | 137.5272
9.5 | 1.3173 | 0.00964 | -0.0335 | 136.6494
10 | 1.3712 | 0.01012 | -0.0326 | 135.4941
10.5 | 1.4238 | 0.01061 | -0.0313 | 134.1942
11 | 1.4728 | 0.01123 | -0.0295 | 131.1487
11.5 | 1.5199 | 0.01183 | -0.0273 | 128.4784
12 | 1.5606 | 0.01253 | -0.0242 | 124.5491
12.5 | 1.5721 | 0.01331 | -0.0162 | 118.1142
13 | 1.5942 | 0.01461 | -0.0113 | 109.117
13.5 | 1.6162 | 0.01629 | -0.0071 | 99.2142
14 | 1.6396 | 0.01818 | -0.0036 | 90.187
14.5 | 1.6631 | 0.02028 | -0.0006 | 82.0069
15 | 1.6772 | 0.02319 | 0.0025 | 72.3243
15.5 | 1.693 | 0.02623 | 0.005 | 64.5444
16 | 1.7085 | 0.0295 | 0.007 | 57.9153
16.5 | 1.7215 | 0.03321 | 0.0086 | 51.8368
17 | 1.7324 | 0.03741 | 0.0096 | 46.3085
17.5 | 1.7384 | 0.04228 | 0.0103 | 41.1164
18 | 1.7447 | 0.04743 | 0.0104 | 36.7847
18.5 | 1.7442 | 0.05357 | 0.0098 | 32.5593
19 | 1.7407 | 0.06035 | 0.0085 | 28.8434
19.5 | 1.7317 | 0.06818 | 0.0063 | 25.3989
20 | 1.7226 | 0.07639 | 0.0035 | 22.5501

## 151. Re 20M Mach 0.50 (1)
BIGFOIL.COM POLAR EXPORT
NACA63-314 a=0.2
NACA63-314 a=0.2 |  |  |  | Cl Max: | 1.186 | at alpha= | 20 | deg
JavaFoil+Calcfoil stall+Eppler ext transition |  |  |  | L/D Max: | 109.858 | at alpha= | 5 | deg
Re: | 20000000 |  |  | Cd Min: | 0.00551 | at alpha= | 0 | deg
Mach: | 0.5 |  |  | Cl=0 at alpha= | -1.6 | deg
|  |  |  | @ Cl=0.1, Cd= | 0.0058586
|  |  |  | @ Cl=0.4, Cd= | 0.0056843
|  |  |  | @ Cl=0.6, Cd= | 0.0061391
alpha (deg) | Cl | Cd | Cm | Cl/Cd
-20 | -1.021 | 0.18317 | -0.006 | -5.576
-19.5 | -0.994 | 0.17567 | -0.006 | -5.658
-19 | -0.966 | 0.17064 | -0.006 | -5.66
-18.5 | -0.939 | 0.16525 | -0.006 | -5.68
-18 | -0.91 | 0.16654 | -0.006 | -5.466
-17.5 | -0.884 | 0.14785 | -0.007 | -5.981
-17 | -0.856 | 0.14108 | -0.007 | -6.069
-16.5 | -0.829 | 0.13699 | -0.007 | -6.048
-16 | -0.8 | 0.13147 | -0.007 | -6.088
-15.5 | -0.773 | 0.12142 | -0.007 | -6.37
-15 | -0.747 | 0.10888 | -0.008 | -6.865
-14.5 | -0.719 | 0.10282 | -0.008 | -6.995
-14 | -0.692 | 0.09548 | -0.008 | -7.251
-13.5 | -0.668 | 0.08563 | -0.009 | -7.799
-13 | -0.644 | 0.07681 | -0.01 | -8.384
-12.5 | -0.609 | 0.0823 | -0.009 | -7.398
-12 | -0.584 | 0.07353 | -0.01 | -7.946
-11.5 | -0.603 | 0.0369 | -0.014 | -16.33
-11 | -0.62 | 0.01563 | -0.016 | -39.685
-10.5 | -0.598 | 0.01265 | -0.017 | -47.277
-10 | -0.467 | 0.06722 | -0.009 | -6.954
-9.5 | -0.442 | 0.05875 | -0.01 | -7.523
-9 | -0.476 | 0.01752 | -0.018 | -27.179
-8.5 | -0.472 | 0.01053 | -0.02 | -44.805
-8 | -0.357 | 0.05132 | -0.01 | -6.953
-7.5 | -0.635 | 0.00923 | -0.021 | -68.743
-7 | -0.645 | 0.00839 | -0.021 | -76.874
-6.5 | -0.617 | 0.00797 | -0.022 | -77.445
-6 | -0.573 | 0.00763 | -0.023 | -75.045
-5.5 | -0.518 | 0.0073 | -0.023 | -70.923
-5 | -0.458 | 0.00707 | -0.024 | -64.704
-4.5 | -0.394 | 0.00687 | -0.024 | -57.391
-4 | -0.329 | 0.00668 | -0.025 | -49.261
-3.5 | -0.262 | 0.00651 | -0.025 | -40.211
-3 | -0.194 | 0.00638 | -0.026 | -30.399
-2.5 | -0.125 | 0.00631 | -0.027 | -19.8
-2 | -0.056 | 0.0062 | -0.027 | -8.972
-1.5 | 0.014 | 0.00595 | -0.028 | 2.351
-1 | 0.084 | 0.00587 | -0.028 | 14.293
-0.5 | 0.154 | 0.00582 | -0.029 | 26.433
0 | 0.223 | 0.00551 | -0.03 | 40.482
0.5 | 0.293 | 0.00552 | -0.03 | 53.084
1 | 0.362 | 0.00563 | -0.031 | 64.422
1.5 | 0.432 | 0.00573 | -0.031 | 75.337
2 | 0.501 | 0.00584 | -0.032 | 85.756
2.5 | 0.57 | 0.006 | -0.033 | 95.016
3 | 0.639 | 0.00632 | -0.033 | 101.242
3.5 | 0.708 | 0.00675 | -0.034 | 104.877
4 | 0.777 | 0.00724 | -0.035 | 107.275
4.5 | 0.843 | 0.00774 | -0.035 | 108.997
5 | 0.908 | 0.00827 | -0.036 | 109.858
5.5 | 0.966 | 0.00916 | -0.036 | 105.43
6 | 1.022 | 0.00979 | -0.037 | 104.447
6.5 | 1.073 | 0.01042 | -0.037 | 102.985
7 | 1.118 | 0.01114 | -0.038 | 100.359
7.5 | 1.153 | 0.01199 | -0.038 | 96.149
8 | 1.174 | 0.01307 | -0.038 | 89.809
8.5 | 1.172 | 0.01442 | -0.039 | 81.253
9 | 1.109 | 0.01607 | -0.039 | 69.004
9.5 | 0.729 | 0.01833 | -0.04 | 39.788
10 | 0.755 | 0.02135 | -0.04 | 35.35
10.5 | 0.789 | 0.02069 | -0.04 | 38.137
11 | 0.815 | 0.02368 | -0.041 | 34.403
11.5 | 0.814 | 0.03605 | -0.039 | 22.592
12 | 0.874 | 0.02606 | -0.042 | 33.544
12.5 | 0.897 | 0.03057 | -0.042 | 29.329
13 | 0.911 | 0.03863 | -0.041 | 23.588
13.5 | 0.875 | 0.07194 | -0.035 | 12.159
14 | 0.887 | 0.08641 | -0.034 | 10.26
14.5 | 0.935 | 0.07918 | -0.037 | 11.806
15 | 0.913 | 0.1215 | -0.028 | 7.514
15.5 | 0.943 | 0.12928 | -0.029 | 7.294
16 | 0.972 | 0.13585 | -0.03 | 7.156
16.5 | 0.994 | 0.15512 | -0.029 | 6.408
17 | 1.022 | 0.15952 | -0.03 | 6.406
17.5 | 1.052 | 0.16242 | -0.032 | 6.476
18 | 1.078 | 0.17063 | -0.032 | 6.318
18.5 | 1.104 | 0.17909 | -0.032 | 6.164
19 | 1.133 | 0.18469 | -0.034 | 6.136
19.5 | 1.162 | 0.1893 | -0.035 | 6.14
20 | 1.186 | 0.20394 | -0.035 | 5.815

## 152. Re 20M Mach 0.50 (2)
BIGFOIL.COM POLAR EXPORT
NACA63-314 a=0.2
NACA63-314 a=0.2 |  |  |  | Cl Max: | 1.485 | at alpha= | 10.5 | deg
XFOIL ncrit=9 |  |  |  | L/D Max: | 141.742 | at alpha= | 3.5 | deg
Re: | 20000000 |  |  | Cd Min: | 0.04006 | at alpha= | 12 | deg
Mach: | 0.5 |  |  | Cl=0 at alpha= | -99 | deg
|  |  |  | @ Cl=0.1, Cd= | 0.00447
|  |  |  | @ Cl=0.4, Cd= | 0.0040464
|  |  |  | @ Cl=0.6, Cd= | 0.0044669
alpha (deg) | Cl | Cd | Cm | Cl/Cd
0 | 0.2341 | 0.00447 | -0.0338 | 52.3714
0.5 | 0.3035 | 0.00406 | -0.0346 | 74.7537
1 | 0.3744 | 0.00405 | -0.0354 | 92.4444
1.5 | 0.4447 | 0.00404 | -0.0362 | 110.0743
2 | 0.5149 | 0.00417 | -0.0369 | 123.4772
2.5 | 0.5849 | 0.00442 | -0.0374 | 132.3303
3 | 0.6557 | 0.00464 | -0.0379 | 141.3147
3.5 | 0.7243 | 0.00511 | -0.0381 | 141.7417
4 | 0.7908 | 0.00577 | -0.0378 | 137.0537
4.5 | 0.8586 | 0.00628 | -0.0374 | 136.7197
5 | 0.9257 | 0.00683 | -0.0367 | 135.5344
5.5 | 0.9911 | 0.00748 | -0.0355 | 132.5
6 | 1.0586 | 0.00797 | -0.0343 | 132.8231
6.5 | 1.1261 | 0.00844 | -0.0328 | 133.4242
7 | 1.1933 | 0.00891 | -0.0308 | 133.9282
7.5 | 1.2584 | 0.00947 | -0.0282 | 132.8828
8 | 1.3203 | 0.01011 | -0.0249 | 130.5935
8.5 | 1.3786 | 0.01078 | -0.0206 | 127.885
9 | 1.4076 | 0.0117 | -0.0122 | 120.3077
9.5 | 1.4407 | 0.01312 | -0.0054 | 109.8095
10 | 1.4747 | 0.015 | 0.0008 | 98.3133
10.5 | 1.485 | 0.01838 | 0.0078 | 80.7943
11 | 1.4521 | 0.0244 | 0.015 | 59.5123
11.5 | 1.4275 | 0.03192 | 0.0168 | 44.7212
12 | 1.3935 | 0.04006 | 0.0187 | 34.7853