## index
index | Re | Mach | Datasource
1 | 50000 | 0 | JavaFoil+Calcfoil stall+Eppler ext transition
2 | 50000 | 0 | XFOIL ncrit=9
3 | 50000 | 0.1 | JavaFoil+Calcfoil stall+Eppler ext transition
4 | 50000 | 0.1 | XFOIL ncrit=9
5 | 50000 | 0.25 | JavaFoil+Calcfoil stall+Eppler ext transition
6 | 50000 | 0.25 | XFOIL ncrit=9
7 | 50000 | 0.5 | JavaFoil+Calcfoil stall+Eppler ext transition
8 | 50000 | 0.5 | XFOIL ncrit=9
9 | 100000 | 0 | JavaFoil+Calcfoil stall+Eppler ext transition
10 | 100000 | 0 | XFOIL ncrit=9
11 | 100000 | 0.1 | JavaFoil+Calcfoil stall+Eppler ext transition
12 | 100000 | 0.1 | XFOIL ncrit=9
13 | 100000 | 0.25 | JavaFoil+Calcfoil stall+Eppler ext transition
14 | 100000 | 0.25 | XFOIL ncrit=9
15 | 100000 | 0.5 | JavaFoil+Calcfoil stall+Eppler ext transition
16 | 100000 | 0.5 | XFOIL ncrit=9
17 | 250000 | 0 | JavaFoil+Calcfoil stall+Eppler ext transition
18 | 250000 | 0 | XFOIL ncrit=9
19 | 250000 | 0.1 | JavaFoil+Calcfoil stall+Eppler ext transition
20 | 250000 | 0.1 | XFOIL ncrit=9
21 | 250000 | 0.25 | JavaFoil+Calcfoil stall+Eppler ext transition
22 | 250000 | 0.25 | XFOIL ncrit=9
23 | 250000 | 0.5 | JavaFoil+Calcfoil stall+Eppler ext transition
24 | 250000 | 0.5 | XFOIL ncrit=9
25 | 500000 | 0 | JavaFoil+Calcfoil stall+Eppler ext transition
26 | 500000 | 0 | XFOIL ncrit=9
27 | 500000 | 0.1 | JavaFoil+Calcfoil stall+Eppler ext transition
28 | 500000 | 0.1 | XFOIL ncrit=9
29 | 500000 | 0.25 | JavaFoil+Calcfoil stall+Eppler ext transition
30 | 500000 | 0.25 | XFOIL ncrit=9
31 | 500000 | 0.5 | JavaFoil+Calcfoil stall+Eppler ext transition
32 | 500000 | 0.5 | XFOIL ncrit=9
33 | 750000 | 0 | JavaFoil+Calcfoil stall+Eppler ext transition
34 | 750000 | 0 | XFOIL ncrit=9
35 | 750000 | 0.1 | JavaFoil+Calcfoil stall+Eppler ext transition
36 | 750000 | 0.1 | XFOIL ncrit=9
37 | 750000 | 0.25 | JavaFoil+Calcfoil stall+Eppler ext transition
38 | 750000 | 0.25 | XFOIL ncrit=9
39 | 750000 | 0.5 | JavaFoil+Calcfoil stall+Eppler ext transition
40 | 750000 | 0.5 | XFOIL ncrit=9
41 | 1000000 | 0 | JavaFoil+Calcfoil stall+Eppler ext transition
42 | 1000000 | 0 | XFOIL ncrit=9
43 | 1000000 | 0.1 | JavaFoil+Calcfoil stall+Eppler ext transition
44 | 1000000 | 0.1 | XFOIL ncrit=9
45 | 1000000 | 0.25 | JavaFoil+Calcfoil stall+Eppler ext transition
46 | 1000000 | 0.25 | XFOIL ncrit=9
47 | 1000000 | 0.5 | JavaFoil+Calcfoil stall+Eppler ext transition
48 | 1000000 | 0.5 | XFOIL ncrit=9
49 | 2000000 | 0 | JavaFoil+Calcfoil stall+Eppler ext transition
50 | 2000000 | 0 | XFOIL ncrit=9
51 | 2000000 | 0.1 | JavaFoil+Calcfoil stall+Eppler ext transition
52 | 2000000 | 0.1 | XFOIL ncrit=9
53 | 2000000 | 0.25 | JavaFoil+Calcfoil stall+Eppler ext transition
54 | 2000000 | 0.25 | XFOIL ncrit=9
55 | 2000000 | 0.5 | JavaFoil+Calcfoil stall+Eppler ext transition
56 | 2000000 | 0.5 | XFOIL ncrit=9
57 | 3000000 | 0 | JavaFoil+Calcfoil stall+Eppler ext transition
58 | 3000000 | 0 | XFOIL ncrit=9
59 | 3000000 | 0.1 | JavaFoil+Calcfoil stall+Eppler ext transition
60 | 3000000 | 0.1 | XFOIL ncrit=9
61 | 3000000 | 0.25 | JavaFoil+Calcfoil stall+Eppler ext transition
62 | 3000000 | 0.25 | XFOIL ncrit=9
63 | 3000000 | 0.5 | JavaFoil+Calcfoil stall+Eppler ext transition
64 | 3000000 | 0.5 | XFOIL ncrit=9
65 | 4000000 | 0 | JavaFoil+Calcfoil stall+Eppler ext transition
66 | 4000000 | 0 | XFOIL ncrit=9
67 | 4000000 | 0.1 | JavaFoil+Calcfoil stall+Eppler ext transition
68 | 4000000 | 0.1 | XFOIL ncrit=9
69 | 4000000 | 0.25 | JavaFoil+Calcfoil stall+Eppler ext transition
70 | 4000000 | 0.25 | XFOIL ncrit=9
71 | 4000000 | 0.5 | JavaFoil+Calcfoil stall+Eppler ext transition
72 | 4000000 | 0.5 | XFOIL ncrit=9
73 | 5000000 | 0 | JavaFoil+Calcfoil stall+Eppler ext transition
74 | 5000000 | 0 | XFOIL ncrit=9
75 | 5000000 | 0.1 | JavaFoil+Calcfoil stall+Eppler ext transition
76 | 5000000 | 0.1 | XFOIL ncrit=9
77 | 5000000 | 0.25 | JavaFoil+Calcfoil stall+Eppler ext transition
78 | 5000000 | 0.25 | XFOIL ncrit=9
79 | 5000000 | 0.5 | JavaFoil+Calcfoil stall+Eppler ext transition
80 | 5000000 | 0.5 | XFOIL ncrit=9
81 | 6000000 | 0 | JavaFoil+Calcfoil stall+Eppler ext transition
82 | 6000000 | 0 | XFOIL ncrit=9
83 | 6000000 | 0.1 | JavaFoil+Calcfoil stall+Eppler ext transition
84 | 6000000 | 0.1 | XFOIL ncrit=9
85 | 6000000 | 0.25 | JavaFoil+Calcfoil stall+Eppler ext transition
86 | 6000000 | 0.25 | XFOIL ncrit=9
87 | 6000000 | 0.5 | JavaFoil+Calcfoil stall+Eppler ext transition
88 | 6000000 | 0.5 | XFOIL ncrit=9
89 | 7000000 | 0 | JavaFoil+Calcfoil stall+Eppler ext transition
90 | 7000000 | 0 | XFOIL ncrit=9
91 | 7000000 | 0.1 | JavaFoil+Calcfoil stall+Eppler ext transition
92 | 7000000 | 0.1 | XFOIL ncrit=9
93 | 7000000 | 0.25 | JavaFoil+Calcfoil stall+Eppler ext transition
94 | 7000000 | 0.25 | XFOIL ncrit=9
95 | 7000000 | 0.5 | JavaFoil+Calcfoil stall+Eppler ext transition
96 | 7000000 | 0.5 | XFOIL ncrit=9
97 | 8000000 | 0 | JavaFoil+Calcfoil stall+Eppler ext transition
98 | 8000000 | 0 | XFOIL ncrit=9
99 | 8000000 | 0.1 | JavaFoil+Calcfoil stall+Eppler ext transition
100 | 8000000 | 0.1 | XFOIL ncrit=9
101 | 8000000 | 0.25 | JavaFoil+Calcfoil stall+Eppler ext transition
102 | 8000000 | 0.25 | XFOIL ncrit=9
103 | 8000000 | 0.5 | JavaFoil+Calcfoil stall+Eppler ext transition
104 | 8000000 | 0.5 | XFOIL ncrit=9
105 | 10000000 | 0 | JavaFoil+Calcfoil stall+Eppler ext transition
106 | 10000000 | 0 | XFOIL ncrit=9
107 | 10000000 | 0.1 | JavaFoil+Calcfoil stall+Eppler ext transition
108 | 10000000 | 0.1 | XFOIL ncrit=9
109 | 10000000 | 0.25 | JavaFoil+Calcfoil stall+Eppler ext transition
110 | 10000000 | 0.25 | XFOIL ncrit=9
111 | 10000000 | 0.5 | JavaFoil+Calcfoil stall+Eppler ext transition
112 | 10000000 | 0.5 | XFOIL ncrit=9
113 | 12000000 | 0 | JavaFoil+Calcfoil stall+Eppler ext transition
114 | 12000000 | 0 | XFOIL ncrit=9
115 | 12000000 | 0.1 | JavaFoil+Calcfoil stall+Eppler ext transition
116 | 12000000 | 0.1 | XFOIL ncrit=9
117 | 12000000 | 0.25 | JavaFoil+Calcfoil stall+Eppler ext transition
118 | 12000000 | 0.25 | XFOIL ncrit=9
119 | 12000000 | 0.5 | JavaFoil+Calcfoil stall+Eppler ext transition
120 | 12000000 | 0.5 | XFOIL ncrit=9
121 | 14000000 | 0 | JavaFoil+Calcfoil stall+Eppler ext transition
122 | 14000000 | 0 | XFOIL ncrit=9
123 | 14000000 | 0.1 | JavaFoil+Calcfoil stall+Eppler ext transition
124 | 14000000 | 0.1 | XFOIL ncrit=9
125 | 14000000 | 0.25 | JavaFoil+Calcfoil stall+Eppler ext transition
126 | 14000000 | 0.25 | XFOIL ncrit=9
127 | 14000000 | 0.5 | JavaFoil+Calcfoil stall+Eppler ext transition
128 | 14000000 | 0.5 | XFOIL ncrit=9
129 | 16000000 | 0 | JavaFoil+Calcfoil stall+Eppler ext transition
130 | 16000000 | 0 | XFOIL ncrit=9
131 | 16000000 | 0.1 | JavaFoil+Calcfoil stall+Eppler ext transition
132 | 16000000 | 0.1 | XFOIL ncrit=9
133 | 16000000 | 0.25 | JavaFoil+Calcfoil stall+Eppler ext transition
134 | 16000000 | 0.25 | XFOIL ncrit=9
135 | 16000000 | 0.5 | JavaFoil+Calcfoil stall+Eppler ext transition
136 | 16000000 | 0.5 | XFOIL ncrit=9
137 | 18000000 | 0 | JavaFoil+Calcfoil stall+Eppler ext transition
138 | 18000000 | 0 | XFOIL ncrit=9
139 | 18000000 | 0.1 | JavaFoil+Calcfoil stall+Eppler ext transition
140 | 18000000 | 0.1 | XFOIL ncrit=9
141 | 18000000 | 0.25 | JavaFoil+Calcfoil stall+Eppler ext transition
142 | 18000000 | 0.25 | XFOIL ncrit=9
143 | 18000000 | 0.5 | JavaFoil+Calcfoil stall+Eppler ext transition
144 | 18000000 | 0.5 | XFOIL ncrit=9
145 | 20000000 | 0 | JavaFoil+Calcfoil stall+Eppler ext transition
146 | 20000000 | 0 | XFOIL ncrit=9
147 | 20000000 | 0.1 | JavaFoil+Calcfoil stall+Eppler ext transition
148 | 20000000 | 0.1 | XFOIL ncrit=9
149 | 20000000 | 0.25 | JavaFoil+Calcfoil stall+Eppler ext transition
150 | 20000000 | 0.25 | XFOIL ncrit=9
151 | 20000000 | 0.5 | JavaFoil+Calcfoil stall+Eppler ext transition
152 | 20000000 | 0.5 | XFOIL ncrit=9

## 1. Re 50k Mach 0.00 (1)
BIGFOIL.COM POLAR EXPORT
TP28-60
TP28-60 |  |  |  | Cl Max: | 0.774 | at alpha= | 6.5 | deg
JavaFoil+Calcfoil stall+Eppler ext transition |  |  |  | L/D Max: | 38.365 | at alpha= | 6 | deg
Re: | 50000 |  |  | Cd Min: | 0.01506 | at alpha= | 0 | deg
Mach: | 0 |  |  | Cl=0 at alpha= | -0.85345 | deg
|  |  |  | @ Cl=0.1, Cd= | 0.01506
|  |  |  | @ Cl=0.4, Cd= | 0.034598
|  |  |  | @ Cl=0.6, Cd= | 0.10394
alpha (deg) | Cl | Cd | Cm | Cl/Cd
-12.5 | -0.296 | 0.13925 | -0.004 | -2.123
-12 | -0.317 | 0.12428 | -0.004 | -2.549
-11.5 | -0.339 | 0.11406 | -0.004 | -2.969
-11 | -0.361 | 0.10725 | -0.004 | -3.363
-10.5 | -0.382 | 0.09949 | -0.004 | -3.844
-10 | -0.403 | 0.09239 | -0.004 | -4.363
-9.5 | -0.422 | 0.08375 | -0.004 | -5.037
-9 | -0.438 | 0.0773 | -0.004 | -5.663
-8.5 | -0.45 | 0.07205 | -0.004 | -6.243
-8 | -0.457 | 0.06544 | -0.004 | -6.98
-7.5 | -0.458 | 0.06055 | -0.004 | -7.564
-7 | -0.453 | 0.05661 | -0.004 | -7.996
-6.5 | -0.44 | 0.05265 | -0.004 | -8.365
-6 | -0.421 | 0.049 | -0.005 | -8.599
-5.5 | -0.396 | 0.04607 | -0.005 | -8.591
-5 | -0.364 | 0.04311 | -0.005 | -8.454
-4.5 | -0.328 | 0.04091 | -0.005 | -8.025
-4 | -0.288 | 0.03895 | -0.005 | -7.4
-3.5 | -0.245 | 0.0373 | -0.005 | -6.563
-3 | -0.249 | 0.01609 | -0.015 | -15.507
-2.5 | -0.192 | 0.01582 | -0.015 | -12.154
-2 | -0.134 | 0.0156 | -0.016 | -8.606
-1.5 | -0.061 | 0.03316 | -0.003 | -1.832
-1 | -0.017 | 0.01538 | -0.016 | -1.121
-0.5 | 0.041 | 0.01539 | -0.016 | 2.693
0 | 0.1 | 0.01506 | -0.016 | 6.653
0.5 | 0.159 | 0.01518 | -0.017 | 10.465
1 | 0.217 | 0.01532 | -0.017 | 14.192
1.5 | 0.276 | 0.01551 | -0.017 | 17.794
2 | 0.334 | 0.01578 | -0.017 | 21.197
2.5 | 0.314 | 0.03267 | -0.003 | 9.619
3 | 0.361 | 0.03348 | -0.003 | 10.771
3.5 | 0.406 | 0.03477 | -0.003 | 11.69
4 | 0.565 | 0.01733 | -0.018 | 32.577
4.5 | 0.62 | 0.01794 | -0.018 | 34.558
5 | 0.67 | 0.01868 | -0.018 | 35.873
5.5 | 0.715 | 0.02021 | -0.019 | 35.389
6 | 0.75 | 0.01956 | -0.019 | 38.365
6.5 | 0.774 | 0.02187 | -0.019 | 35.42
7 | 0.646 | 0.05442 | -0.007 | 11.866
7.5 | 0.655 | 0.05841 | -0.007 | 11.214
8 | 0.656 | 0.06324 | -0.007 | 10.373
8.5 | 0.649 | 0.06831 | -0.007 | 9.501
9 | 0.634 | 0.07453 | -0.007 | 8.509
9.5 | 0.614 | 0.08101 | -0.007 | 7.575
10 | 0.588 | 0.08706 | -0.007 | 6.755
10.5 | 0.559 | 0.09474 | -0.007 | 5.899
11 | 0.527 | 0.10278 | -0.007 | 5.13
11.5 | 0.495 | 0.10394 | -0.008 | 4.763

## 2. Re 50k Mach 0.00 (2)
BIGFOIL.COM POLAR EXPORT
TP28-60
TP28-60 |  |  |  | Cl Max: | 0.9672 | at alpha= | 20 | deg
XFOIL ncrit=9 |  |  |  | L/D Max: | 28.9122 | at alpha= | 5.5 | deg
Re: | 50000 |  |  | Cd Min: | 0.27123 | at alpha= | 20 | deg
Mach: | 0 |  |  | Cl=0 at alpha= | -0.010325 | deg
|  |  |  | @ Cl=0.1, Cd= | 0.018589
|  |  |  | @ Cl=0.4, Cd= | 0.022026
|  |  |  | @ Cl=0.6, Cd= | 0.022242
alpha (deg) | Cl | Cd | Cm | Cl/Cd
-20 | -0.8707 | 0.26502 | 0.0931 | -3.2854
-19.5 | -0.8534 | 0.25919 | 0.0886 | -3.2926
-19 | -0.8446 | 0.25947 | 0.0813 | -3.2551
-18.5 | -0.8204 | 0.24659 | 0.0796 | -3.327
-18 | -0.8015 | 0.23943 | 0.0764 | -3.3475
-17.5 | -0.7905 | 0.23639 | 0.0704 | -3.3441
-17 | -0.7723 | 0.22764 | 0.0671 | -3.3926
-16.5 | -0.752 | 0.2196 | 0.0647 | -3.4244
-16 | -0.7474 | 0.2177 | 0.0583 | -3.4332
-15.5 | -0.7217 | 0.20609 | 0.0571 | -3.5019
-15 | -0.7105 | 0.20078 | 0.0529 | -3.5387
-14.5 | -0.6938 | 0.19249 | 0.0502 | -3.6043
-14 | -0.6883 | 0.18809 | 0.0459 | -3.6594
-13.5 | -0.6656 | 0.17832 | 0.0448 | -3.7326
-13 | -0.6696 | 0.17411 | 0.0397 | -3.8458
-12.5 | -0.6494 | 0.16532 | 0.0385 | -3.9281
-12 | -0.6332 | 0.15667 | 0.0369 | -4.0416
-11.5 | -0.6333 | 0.15026 | 0.0333 | -4.2147
-11 | -0.6371 | 0.14481 | 0.0297 | -4.3996
-10.5 | -0.6241 | 0.13639 | 0.0284 | -4.5758
-10 | -0.6245 | 0.12956 | 0.0258 | -4.8202
-9.5 | -0.5943 | 0.1195 | 0.0273 | -4.9732
-9 | -0.5877 | 0.11197 | 0.0259 | -5.2487
-8.5 | -0.5974 | 0.10564 | 0.0229 | -5.6551
-8 | -0.5809 | 0.0974 | 0.0235 | -5.9641
-7 | -0.6353 | 0.05164 | -0.0263 | -12.3025
-6.5 | -0.6057 | 0.04169 | -0.027 | -14.5287
-6 | -0.565 | 0.03506 | -0.026 | -16.1152
-5.5 | -0.5194 | 0.02981 | -0.0244 | -17.4237
-5 | -0.4729 | 0.02568 | -0.0224 | -18.4151
-4.5 | -0.4271 | 0.02257 | -0.02 | -18.9233
-4 | -0.3841 | 0.0201 | -0.0165 | -19.1095
-3.5 | -0.3482 | 0.01846 | -0.0102 | -18.8624
-3 | -0.3222 | 0.01784 | 0.0006 | -18.0605
-2.5 | -0.2229 | 0.01784 | -0.0002 | -12.4944
-2 | -0.0724 | 0.01645 | -0.0215 | -4.4012
-1.5 | -0.0591 | 0.01581 | -0.0179 | -3.7381
-1 | -0.0559 | 0.01565 | -0.0117 | -3.5719
-0.5 | -0.0332 | 0.01584 | -0.0084 | -2.096
0 | 0.0007 | 0.01629 | -0.0071 | 0.042971
0.5 | 0.0382 | 0.01698 | -0.0068 | 2.2497
1 | 0.0767 | 0.01794 | -0.0073 | 4.2754
1.5 | 0.1259 | 0.01931 | -0.0104 | 6.5199
2 | 0.2707 | 0.0212 | -0.0295 | 12.7689
2.5 | 0.3923 | 0.02202 | -0.041 | 17.8156
3 | 0.4745 | 0.02208 | -0.042 | 21.49
3.5 | 0.5256 | 0.02215 | -0.0369 | 23.7291
4 | 0.5702 | 0.02216 | -0.0304 | 25.731
4.5 | 0.6138 | 0.02228 | -0.0239 | 27.5494
5 | 0.6576 | 0.02292 | -0.0186 | 28.6911
5.5 | 0.7017 | 0.02427 | -0.0145 | 28.9122
6 | 0.7457 | 0.02624 | -0.0112 | 28.4184
6.5 | 0.789 | 0.02911 | -0.0085 | 27.1041
7 | 0.8323 | 0.03265 | -0.0061 | 25.4916
7.5 | 0.8736 | 0.03742 | -0.0041 | 23.3458
8 | 0.9104 | 0.04329 | -0.0023 | 21.0303
8.5 | 0.9288 | 0.05283 | -0.0011 | 17.5809
9 | 0.9493 | 0.06084 | -0.0002 | 15.6032
9.5 | 0.9402 | 0.07232 | -0.0011 | 13.0006
10 | 0.8614 | 0.0904 | -0.012 | 9.5288
11 | 0.757 | 0.14051 | -0.0545 | 5.3875
11.5 | 0.7694 | 0.14988 | -0.0555 | 5.1334
12 | 0.7637 | 0.15665 | -0.0582 | 4.8752
12.5 | 0.7656 | 0.16382 | -0.0606 | 4.6734
13 | 0.7838 | 0.17326 | -0.0618 | 4.5238
13.5 | 0.8027 | 0.1829 | -0.0631 | 4.3887
14 | 0.7935 | 0.18635 | -0.0677 | 4.2581
14.5 | 0.801 | 0.19306 | -0.0711 | 4.149
15 | 0.812 | 0.20054 | -0.0746 | 4.0491
15.5 | 0.8389 | 0.21195 | -0.0753 | 3.958
16 | 0.8419 | 0.21539 | -0.0806 | 3.9087
16.5 | 0.8534 | 0.22208 | -0.0848 | 3.8428
17 | 0.8836 | 0.2355 | -0.085 | 3.752
17.5 | 0.8837 | 0.23619 | -0.0925 | 3.7415
18 | 0.9112 | 0.24914 | -0.0931 | 3.6574
18.5 | 0.9157 | 0.25005 | -0.1005 | 3.6621
19 | 0.9435 | 0.26416 | -0.1008 | 3.5717
19.5 | 0.9486 | 0.26389 | -0.1089 | 3.5947
20 | 0.9672 | 0.27123 | -0.1124 | 3.566

## 3. Re 50k Mach 0.10 (1)
BIGFOIL.COM POLAR EXPORT
TP28-60
TP28-60 |  |  |  | Cl Max: | 0.778 | at alpha= | 6.5 | deg
JavaFoil+Calcfoil stall+Eppler ext transition |  |  |  | L/D Max: | 35.884 | at alpha= | 5 | deg
Re: | 50000 |  |  | Cd Min: | 0.01514 | at alpha= | 0.5 | deg
Mach: | 0.1 |  |  | Cl=0 at alpha= | -0.85593 | deg
|  |  |  | @ Cl=0.1, Cd= | 0.01547
|  |  |  | @ Cl=0.4, Cd= | 0.034546
|  |  |  | @ Cl=0.6, Cd= | 0.10561
alpha (deg) | Cl | Cd | Cm | Cl/Cd
-12.5 | -0.258 | 0.14246 | -0.004 | -1.81
-12 | -0.281 | 0.13149 | -0.004 | -2.138
-11.5 | -0.305 | 0.11956 | -0.004 | -2.554
-11 | -0.33 | 0.10834 | -0.004 | -3.048
-10.5 | -0.355 | 0.10029 | -0.004 | -3.54
-10 | -0.379 | 0.09295 | -0.004 | -4.079
-9.5 | -0.402 | 0.08618 | -0.004 | -4.66
-9 | -0.421 | 0.07825 | -0.004 | -5.383
-8.5 | -0.437 | 0.07223 | -0.004 | -6.048
-8 | -0.447 | 0.0655 | -0.004 | -6.829
-7.5 | -0.451 | 0.0615 | -0.004 | -7.341
-7 | -0.449 | 0.05672 | -0.004 | -7.91
-6.5 | -0.438 | 0.05264 | -0.004 | -8.329
-6 | -0.421 | 0.04909 | -0.005 | -8.573
-5.5 | -0.396 | 0.04608 | -0.005 | -8.599
-5 | -0.365 | 0.04316 | -0.005 | -8.466
-4.5 | -0.33 | 0.04091 | -0.005 | -8.054
-4 | -0.29 | 0.03897 | -0.005 | -7.429
-3.5 | -0.246 | 0.03731 | -0.005 | -6.593
-3 | -0.251 | 0.0161 | -0.015 | -15.566
-2.5 | -0.193 | 0.01584 | -0.016 | -12.194
-2 | -0.135 | 0.01564 | -0.016 | -8.626
-1.5 | -0.061 | 0.03316 | -0.003 | -1.841
-1 | -0.017 | 0.01539 | -0.016 | -1.126
-0.5 | 0.042 | 0.01544 | -0.016 | 2.698
0 | 0.101 | 0.01547 | -0.017 | 6.509
0.5 | 0.16 | 0.01514 | -0.017 | 10.542
1 | 0.219 | 0.01534 | -0.017 | 14.245
1.5 | 0.277 | 0.01553 | -0.017 | 17.862
2 | 0.336 | 0.01585 | -0.017 | 21.215
2.5 | 0.316 | 0.03271 | -0.003 | 9.655
3 | 0.362 | 0.03348 | -0.003 | 10.825
3.5 | 0.408 | 0.03477 | -0.003 | 11.746
4 | 0.454 | 0.03643 | -0.003 | 12.46
4.5 | 0.623 | 0.01803 | -0.018 | 34.555
5 | 0.673 | 0.01875 | -0.019 | 35.884
5.5 | 0.718 | 0.02029 | -0.019 | 35.369
6 | 0.752 | 0.02108 | -0.019 | 35.655
6.5 | 0.778 | 0.02183 | -0.019 | 35.635
7 | 0.645 | 0.05445 | -0.007 | 11.848
7.5 | 0.652 | 0.05929 | -0.006 | 10.99
8 | 0.651 | 0.06343 | -0.007 | 10.256
8.5 | 0.64 | 0.06815 | -0.007 | 9.392
9 | 0.621 | 0.07544 | -0.007 | 8.237
9.5 | 0.597 | 0.08125 | -0.007 | 7.342
10 | 0.566 | 0.08875 | -0.007 | 6.382
10.5 | 0.533 | 0.09562 | -0.007 | 5.57
11 | 0.497 | 0.10343 | -0.007 | 4.801
11.5 | 0.46 | 0.10561 | -0.008 | 4.358

## 4. Re 50k Mach 0.10 (2)
BIGFOIL.COM POLAR EXPORT
TP28-60
TP28-60 |  |  |  | Cl Max: | 0.97 | at alpha= | 20 | deg
XFOIL ncrit=9 |  |  |  | L/D Max: | 28.7832 | at alpha= | 5.5 | deg
Re: | 50000 |  |  | Cd Min: | 0.27192 | at alpha= | 20 | deg
Mach: | 0.1 |  |  | Cl=0 at alpha= | 0.0053191 | deg
|  |  |  | @ Cl=0.1, Cd= | 0.018636
|  |  |  | @ Cl=0.4, Cd= | 0.022043
|  |  |  | @ Cl=0.6, Cd= | 0.022343
alpha (deg) | Cl | Cd | Cm | Cl/Cd
-20 | -0.8736 | 0.26584 | 0.0938 | -3.2862
-19.5 | -0.8565 | 0.26029 | 0.089 | -3.2906
-19 | -0.8488 | 0.26152 | 0.0814 | -3.2456
-18.5 | -0.8223 | 0.24706 | 0.0804 | -3.3283
-18 | -0.8038 | 0.2402 | 0.0768 | -3.3464
-17.5 | -0.794 | 0.23798 | 0.0704 | -3.3364
-17 | -0.7728 | 0.2277 | 0.0679 | -3.3939
-16.5 | -0.7537 | 0.22027 | 0.065 | -3.4217
-16 | -0.751 | 0.21923 | 0.0583 | -3.4256
-15.5 | -0.7224 | 0.20652 | 0.0576 | -3.498
-15 | -0.7133 | 0.20194 | 0.0529 | -3.5322
-14.5 | -0.6935 | 0.19277 | 0.0508 | -3.5976
-14 | -0.6915 | 0.18933 | 0.0458 | -3.6524
-13.5 | -0.6661 | 0.17885 | 0.045 | -3.7244
-13 | -0.6618 | 0.17281 | 0.041 | -3.8296
-12.5 | -0.6521 | 0.1663 | 0.0383 | -3.9212
-12 | -0.6326 | 0.15708 | 0.0371 | -4.0272
-11.5 | -0.6288 | 0.15016 | 0.0339 | -4.1875
-11 | -0.6399 | 0.14573 | 0.0294 | -4.391
-10.5 | -0.6267 | 0.13724 | 0.0281 | -4.5665
-10 | -0.6066 | 0.12784 | 0.0281 | -4.745
-9.5 | -0.5922 | 0.11985 | 0.0276 | -4.9412
-9 | -0.5869 | 0.11241 | 0.0259 | -5.2211
-8.5 | -0.5986 | 0.10624 | 0.0227 | -5.6344
-7 | -0.6358 | 0.05257 | -0.0263 | -12.0944
-6.5 | -0.6075 | 0.04252 | -0.0272 | -14.2874
-6 | -0.5677 | 0.03551 | -0.0264 | -15.987
-5.5 | -0.5224 | 0.03033 | -0.0248 | -17.2239
-5 | -0.4753 | 0.02596 | -0.0228 | -18.3089
-4.5 | -0.4297 | 0.02283 | -0.0202 | -18.8217
-4 | -0.3857 | 0.02029 | -0.017 | -19.0094
-3.5 | -0.3491 | 0.01857 | -0.0108 | -18.7991
-3 | -0.3224 | 0.01789 | -0.0003 | -18.0212
-2.5 | -0.2437 | 0.01783 | 0.0028 | -13.668
-2 | -0.0714 | 0.01653 | -0.0216 | -4.3194
-1.5 | -0.0586 | 0.01587 | -0.0181 | -3.6925
-1 | -0.0565 | 0.0157 | -0.0117 | -3.5987
-0.5 | -0.0344 | 0.01589 | -0.0084 | -2.1649
0 | -0.0004 | 0.01635 | -0.0071 | -0.024465
0.5 | 0.0372 | 0.01705 | -0.0068 | 2.1818
1 | 0.0758 | 0.01802 | -0.0072 | 4.2064
1.5 | 0.1324 | 0.01946 | -0.0117 | 6.8037
2 | 0.2732 | 0.02129 | -0.0299 | 12.8323
2.5 | 0.3984 | 0.02204 | -0.0416 | 18.0762
3 | 0.4755 | 0.02218 | -0.0417 | 21.4382
3.5 | 0.5284 | 0.02213 | -0.0364 | 23.8771
4 | 0.5728 | 0.02216 | -0.0298 | 25.8484
4.5 | 0.616 | 0.02245 | -0.0237 | 27.4388
5 | 0.6603 | 0.02313 | -0.0184 | 28.5473
5.5 | 0.7049 | 0.02449 | -0.0142 | 28.7832
6 | 0.7491 | 0.02658 | -0.0109 | 28.1828
6.5 | 0.7931 | 0.02943 | -0.0081 | 26.9487
7 | 0.8354 | 0.03331 | -0.0058 | 25.0796
7.5 | 0.8762 | 0.03832 | -0.0037 | 22.8653
8 | 0.9131 | 0.04426 | -0.0019 | 20.6304
8.5 | 0.9275 | 0.05415 | -0.0009 | 17.1283
9 | 0.9173 | 0.06549 | -0.0019 | 14.0067
9.5 | 0.8854 | 0.0784 | -0.0061 | 11.2934
10 | 0.8634 | 0.09089 | -0.0113 | 9.4994
10.5 | 0.7558 | 0.13283 | -0.0526 | 5.69
11 | 0.7539 | 0.14077 | -0.0549 | 5.3555
11.5 | 0.7567 | 0.14883 | -0.0568 | 5.0843
12 | 0.7655 | 0.15743 | -0.0583 | 4.8625
12.5 | 0.7678 | 0.16465 | -0.0607 | 4.6632
13 | 0.7864 | 0.17421 | -0.0619 | 4.5141
13.5 | 0.7877 | 0.18017 | -0.0651 | 4.372
14 | 0.7911 | 0.18641 | -0.0686 | 4.2439
14.5 | 0.801 | 0.19349 | -0.0717 | 4.1397
15 | 0.8138 | 0.20129 | -0.0749 | 4.0429
15.5 | 0.8425 | 0.21326 | -0.0755 | 3.9506
16 | 0.8424 | 0.21578 | -0.0814 | 3.904
16.5 | 0.8556 | 0.22287 | -0.0853 | 3.839
17 | 0.8878 | 0.23713 | -0.0852 | 3.7439
17.5 | 0.8861 | 0.23699 | -0.0931 | 3.739
18 | 0.9155 | 0.25089 | -0.0933 | 3.649
18.5 | 0.9184 | 0.25091 | -0.1012 | 3.6603
19 | 0.9481 | 0.26615 | -0.1011 | 3.5623
19.5 | 0.952 | 0.26494 | -0.1096 | 3.5933
20 | 0.97 | 0.27192 | -0.1135 | 3.5672

## 5. Re 50k Mach 0.25 (1)
BIGFOIL.COM POLAR EXPORT
TP28-60
TP28-60 |  |  |  | Cl Max: | 0.758 | at alpha= | 6 | deg
JavaFoil+Calcfoil stall+Eppler ext transition |  |  |  | L/D Max: | 37.129 | at alpha= | 5.5 | deg
Re: | 50000 |  |  | Cd Min: | 0.01532 | at alpha= | 0.5 | deg
Mach: | 0.25 |  |  | Cl=0 at alpha= | -0.82692 | deg
|  |  |  | @ Cl=0.1, Cd= | 0.016363
|  |  |  | @ Cl=0.4, Cd= | 0.1044
|  |  |  | @ Cl=0.6, Cd= | 0.1044
alpha (deg) | Cl | Cd | Cm | Cl/Cd
-11.5 | -0.06 | 0.14223 | -0.004 | -0.423
-11 | -0.057 | 0.12552 | -0.004 | -0.458
-10.5 | -0.055 | 0.11424 | -0.004 | -0.478
-10 | -0.139 | 0.10201 | -0.004 | -1.361
-9.5 | -0.21 | 0.09374 | -0.004 | -2.245
-9 | -0.27 | 0.08361 | -0.004 | -3.225
-8.5 | -0.321 | 0.07746 | -0.004 | -4.14
-8 | -0.363 | 0.06972 | -0.005 | -5.202
-7.5 | -0.394 | 0.06404 | -0.005 | -6.151
-7 | -0.413 | 0.05899 | -0.005 | -7
-6.5 | -0.419 | 0.05412 | -0.005 | -7.748
-6 | -0.413 | 0.04975 | -0.005 | -8.31
-5.5 | -0.396 | 0.04649 | -0.005 | -8.524
-5 | -0.37 | 0.04369 | -0.005 | -8.465
-4.5 | -0.336 | 0.04108 | -0.005 | -8.176
-4 | -0.296 | 0.03929 | -0.005 | -7.542
-3.5 | -0.252 | 0.03746 | -0.005 | -6.734
-3 | -0.257 | 0.01624 | -0.016 | -15.845
-2.5 | -0.198 | 0.01595 | -0.016 | -12.44
-2 | -0.139 | 0.0157 | -0.016 | -8.829
-1.5 | -0.063 | 0.0332 | -0.003 | -1.889
-1 | -0.018 | 0.01552 | -0.017 | -1.147
-0.5 | 0.034 | 0.03316 | -0.005 | 1.034
0 | 0.103 | 0.0156 | -0.017 | 6.631
0.5 | 0.164 | 0.01532 | -0.017 | 10.709
1 | 0.225 | 0.01551 | -0.017 | 14.483
1.5 | 0.285 | 0.01577 | -0.018 | 18.077
2 | 0.345 | 0.01599 | -0.018 | 21.604
2.5 | 0.324 | 0.03269 | -0.003 | 9.926
3 | 0.372 | 0.03347 | -0.003 | 11.124
3.5 | 0.524 | 0.01711 | -0.018 | 30.637
4 | 0.583 | 0.01765 | -0.019 | 33.005
4.5 | 0.639 | 0.01842 | -0.019 | 34.69
5 | 0.689 | 0.01981 | -0.019 | 34.776
5.5 | 0.73 | 0.01967 | -0.019 | 37.129
6 | 0.758 | 0.02171 | -0.019 | 34.918
6.5 | 0.631 | 0.05136 | -0.008 | 12.278
7 | 0.635 | 0.05628 | -0.007 | 11.284
7.5 | 0.625 | 0.06099 | -0.007 | 10.252
8 | 0.601 | 0.06654 | -0.008 | 9.039
8.5 | 0.562 | 0.07249 | -0.008 | 7.753
9 | 0.509 | 0.07953 | -0.008 | 6.396
9.5 | 0.443 | 0.08775 | -0.007 | 5.049
10 | 0.369 | 0.09579 | -0.007 | 3.847
10.5 | 0.287 | 0.09528 | -0.009 | 3.009
11 | 0.192 | 0.1044 | -0.009 | 1.84

## 6. Re 50k Mach 0.25 (2)
BIGFOIL.COM POLAR EXPORT
TP28-60
TP28-60 |  |  |  | Cl Max: | 0.988 | at alpha= | 20 | deg
XFOIL ncrit=9 |  |  |  | L/D Max: | 28.0905 | at alpha= | 5 | deg
Re: | 50000 |  |  | Cd Min: | 0.27698 | at alpha= | 20 | deg
Mach: | 0.25 |  |  | Cl=0 at alpha= | 0.089005 | deg
|  |  |  | @ Cl=0.1, Cd= | 0.01901
|  |  |  | @ Cl=0.4, Cd= | 0.022241
|  |  |  | @ Cl=0.6, Cd= | 0.022769
alpha (deg) | Cl | Cd | Cm | Cl/Cd
-20 | -0.8902 | 0.27103 | 0.0973 | -3.2845
-19.5 | -0.8761 | 0.26876 | 0.0906 | -3.2598
-19 | -0.857 | 0.26004 | 0.0865 | -3.2956
-18.5 | -0.8347 | 0.25082 | 0.0839 | -3.3279
-18 | -0.8184 | 0.24556 | 0.0788 | -3.3328
-17.5 | -0.8157 | 0.24806 | 0.0708 | -3.2883
-17 | -0.7806 | 0.2303 | 0.0712 | -3.3895
-16.5 | -0.7665 | 0.22531 | 0.0662 | -3.402
-16 | -0.7513 | 0.21826 | 0.0619 | -3.4422
-15.5 | -0.7293 | 0.20959 | 0.0596 | -3.4797
-15 | -0.7318 | 0.20949 | 0.0525 | -3.4932
-14.5 | -0.6977 | 0.19557 | 0.0524 | -3.5675
-14 | -0.6868 | 0.18907 | 0.0484 | -3.6325
-13.5 | -0.6769 | 0.1835 | 0.0449 | -3.6888
-13 | -0.6547 | 0.17377 | 0.0433 | -3.7676
-12.5 | -0.6625 | 0.17055 | 0.0379 | -3.8845
-12 | -0.6378 | 0.16053 | 0.0371 | -3.9731
-11.5 | -0.6204 | 0.15172 | 0.0355 | -4.0891
-11 | -0.6115 | 0.14423 | 0.0332 | -4.2398
-10.5 | -0.6015 | 0.13677 | 0.0314 | -4.3979
-10 | -0.5945 | 0.12955 | 0.0297 | -4.589
-9.5 | -0.5917 | 0.12253 | 0.0275 | -4.829
-9 | -0.5938 | 0.11573 | 0.025 | -5.1309
-8.5 | -0.573 | 0.10652 | 0.0251 | -5.3793
-8 | -0.5838 | 0.10064 | 0.0227 | -5.8009
-7.5 | -0.6303 | 0.07133 | -0.0174 | -8.8364
-7 | -0.6252 | 0.0591 | -0.0233 | -10.5787
-6.5 | -0.6147 | 0.04695 | -0.028 | -13.0927
-6 | -0.5798 | 0.03923 | -0.0277 | -14.7795
-5.5 | -0.5368 | 0.03287 | -0.0264 | -16.331
-5 | -0.4899 | 0.02783 | -0.0245 | -17.6033
-4.5 | -0.4427 | 0.02422 | -0.022 | -18.2783
-4 | -0.3969 | 0.0214 | -0.0187 | -18.5467
-3.5 | -0.3558 | 0.0193 | -0.0138 | -18.4352
-3 | -0.3244 | 0.01823 | -0.0047 | -17.7948
-2.5 | -0.2931 | 0.01787 | 0.0066 | -16.4018
-2 | -0.0652 | 0.01699 | -0.0225 | -3.8376
-1.5 | -0.055 | 0.0162 | -0.019 | -3.3951
-1 | -0.06 | 0.01598 | -0.0118 | -3.7547
-0.5 | -0.0408 | 0.01617 | -0.0081 | -2.5232
0 | -0.0068 | 0.01666 | -0.0068 | -0.40816
0.5 | 0.0314 | 0.01742 | -0.0066 | 1.8025
1 | 0.0706 | 0.01847 | -0.0072 | 3.8224
1.5 | 0.1686 | 0.02027 | -0.0188 | 8.3177
2 | 0.3151 | 0.02179 | -0.0365 | 14.4608
2.5 | 0.4187 | 0.02234 | -0.0428 | 18.7422
3 | 0.4876 | 0.02244 | -0.0405 | 21.7291
3.5 | 0.5391 | 0.02241 | -0.0343 | 24.0562
4 | 0.5844 | 0.02263 | -0.0278 | 25.8241
4.5 | 0.6304 | 0.02304 | -0.0216 | 27.3611
5 | 0.6767 | 0.02409 | -0.0166 | 28.0905
5.5 | 0.7229 | 0.02584 | -0.0126 | 27.976
6 | 0.769 | 0.02829 | -0.0091 | 27.1828
6.5 | 0.813 | 0.03191 | -0.0063 | 25.4779
7 | 0.8538 | 0.03669 | -0.0038 | 23.2706
7.5 | 0.8888 | 0.04294 | -0.0018 | 20.6986
8 | 0.9181 | 0.04997 | -0.0002 | 18.373
8.5 | 0.9162 | 0.0607 | -0.0003 | 15.0939
9 | 0.8951 | 0.07229 | -0.0029 | 12.3821
10.5 | 0.7276 | 0.13368 | -0.0559 | 5.4428
11 | 0.7416 | 0.14245 | -0.0567 | 5.206
11.5 | 0.7428 | 0.15025 | -0.0592 | 4.9438
12 | 0.7523 | 0.15837 | -0.061 | 4.7503
12.5 | 0.7803 | 0.16928 | -0.0611 | 4.6095
13 | 0.7774 | 0.17476 | -0.0646 | 4.4484
13.5 | 0.781 | 0.18139 | -0.0683 | 4.3056
14 | 0.7925 | 0.18904 | -0.0714 | 4.1922
14.5 | 0.8066 | 0.19671 | -0.0742 | 4.1005
15 | 0.8292 | 0.20674 | -0.076 | 4.0108
15.5 | 0.8405 | 0.21278 | -0.08 | 3.9501
16 | 0.8508 | 0.21918 | -0.0847 | 3.8817
16.5 | 0.8718 | 0.22856 | -0.0872 | 3.8143
17 | 0.8866 | 0.23471 | -0.0914 | 3.7774
17.5 | 0.9021 | 0.2423 | -0.0959 | 3.7231
18 | 0.9204 | 0.24951 | -0.0997 | 3.6888
18.5 | 0.9359 | 0.25652 | -0.1045 | 3.6484
19 | 0.9552 | 0.26404 | -0.1082 | 3.6176
19.5 | 0.9732 | 0.27246 | -0.1125 | 3.5719
20 | 0.988 | 0.27698 | -0.1185 | 3.567

## 7. Re 50k Mach 0.50 (1)
BIGFOIL.COM POLAR EXPORT
TP28-60
TP28-60 |  |  |  | Cl Max: | 1.115 | at alpha= | 20 | deg
JavaFoil+Calcfoil stall+Eppler ext transition |  |  |  | L/D Max: | 34.269 | at alpha= | 5 | deg
Re: | 50000 |  |  | Cd Min: | 0.01603 | at alpha= | 0.5 | deg
Mach: | 0.5 |  |  | Cl=0 at alpha= | -0.82759 | deg
|  |  |  | @ Cl=0.1, Cd= | 0.019701
|  |  |  | @ Cl=0.4, Cd= | 0.057906
|  |  |  | @ Cl=0.6, Cd= | 0.26485
alpha (deg) | Cl | Cd | Cm | Cl/Cd
-20 | -1.022 | 0.47304 | -0.007 | -2.16
-19.5 | -0.995 | 0.44662 | -0.007 | -2.227
-19 | -0.969 | 0.44029 | -0.007 | -2.201
-18.5 | -0.944 | 0.42861 | -0.007 | -2.201
-18 | -0.916 | 0.41907 | -0.007 | -2.186
-17.5 | -0.89 | 0.41463 | -0.007 | -2.148
-17 | -0.863 | 0.39525 | -0.007 | -2.185
-16.5 | -0.837 | 0.40787 | -0.007 | -2.053
-16 | -0.811 | 0.4041 | -0.007 | -2.008
-15.5 | -0.784 | 0.37385 | -0.007 | -2.098
-15 | -0.758 | 0.37036 | -0.007 | -2.047
-14.5 | -0.732 | 0.36041 | -0.007 | -2.031
-14 | -0.705 | 0.33723 | -0.007 | -2.089
-13.5 | -0.678 | 0.33349 | -0.007 | -2.034
-13 | -0.651 | 0.31711 | -0.007 | -2.054
-12.5 | -0.625 | 0.3027 | -0.007 | -2.064
-12 | -0.599 | 0.29861 | -0.007 | -2.004
-11.5 | -0.571 | 0.27787 | -0.006 | -2.056
-11 | -0.545 | 0.28683 | -0.007 | -1.9
-10.5 | -0.518 | 0.26057 | -0.006 | -1.987
-10 | -0.491 | 0.25005 | -0.006 | -1.965
-9.5 | -0.464 | 0.24398 | -0.006 | -1.903
-9 | -0.438 | 0.23571 | -0.006 | -1.857
-8.5 | -0.411 | 0.21284 | -0.006 | -1.93
-8 | -0.384 | 0.19515 | -0.006 | -1.968
-7.5 | -0.357 | 0.09012 | -0.006 | -3.966
-7 | -0.33 | 0.11089 | -0.005 | -2.978
-6.5 | -0.304 | 0.07288 | -0.005 | -4.165
-6 | -0.277 | 0.05951 | -0.005 | -4.65
-5.5 | -0.25 | 0.05092 | -0.005 | -4.909
-5 | -0.223 | 0.04661 | -0.005 | -4.787
-4.5 | -0.342 | 0.04311 | -0.005 | -7.928
-4 | -0.321 | 0.04018 | -0.005 | -7.985
-3.5 | -0.278 | 0.03803 | -0.006 | -7.31
-3 | -0.229 | 0.0365 | -0.006 | -6.269
-2.5 | -0.221 | 0.01665 | -0.018 | -13.279
-2 | -0.155 | 0.01637 | -0.018 | -9.455
-1.5 | -0.07 | 0.03347 | -0.003 | -2.094
-1 | -0.02 | 0.01605 | -0.019 | -1.24
-0.5 | 0.038 | 0.03354 | -0.006 | 1.142
0 | 0.116 | 0.01613 | -0.019 | 7.171
0.5 | 0.183 | 0.01603 | -0.019 | 11.437
1 | 0.251 | 0.01623 | -0.019 | 15.468
1.5 | 0.319 | 0.01653 | -0.02 | 19.268
2 | 0.386 | 0.01665 | -0.02 | 23.178
2.5 | 0.362 | 0.03264 | -0.003 | 11.102
3 | 0.415 | 0.03344 | -0.004 | 12.426
3.5 | 0.584 | 0.01837 | -0.021 | 31.816
4 | 0.648 | 0.01928 | -0.021 | 33.593
4.5 | 0.702 | 0.02076 | -0.021 | 33.844
5 | 0.74 | 0.02159 | -0.021 | 34.269
5.5 | 0.734 | 0.02406 | -0.021 | 30.504
6 | 0.369 | 0.05214 | -0.009 | 7.082
6.5 | 0.396 | 0.05703 | -0.009 | 6.944
7 | 0.423 | 0.06294 | -0.009 | 6.72
7.5 | 0.449 | 0.08905 | -0.007 | 5.038
8 | 0.476 | 0.07969 | -0.009 | 5.975
8.5 | 0.502 | 0.21309 | -0.009 | 2.357
9 | 0.529 | 0.21407 | -0.009 | 2.47
9.5 | 0.556 | 0.22035 | -0.009 | 2.522
10 | 0.583 | 0.25034 | -0.01 | 2.327
10.5 | 0.61 | 0.27339 | -0.011 | 2.23
11 | 0.636 | 0.27735 | -0.011 | 2.294
11.5 | 0.663 | 0.28679 | -0.011 | 2.312
12 | 0.69 | 0.31024 | -0.012 | 2.225
12.5 | 0.717 | 0.31346 | -0.012 | 2.286
13 | 0.744 | 0.33194 | -0.013 | 2.241
13.5 | 0.77 | 0.33908 | -0.013 | 2.271
14 | 0.798 | 0.35973 | -0.013 | 2.217
14.5 | 0.824 | 0.36403 | -0.014 | 2.262
15 | 0.85 | 0.35958 | -0.014 | 2.363
15.5 | 0.877 | 0.39494 | -0.014 | 2.221
16 | 0.903 | 0.39811 | -0.014 | 2.268
16.5 | 0.931 | 0.39809 | -0.015 | 2.337
17 | 0.956 | 0.40745 | -0.015 | 2.347
17.5 | 0.984 | 0.4188 | -0.016 | 2.349
18 | 1.009 | 0.42348 | -0.016 | 2.384
18.5 | 1.037 | 0.45195 | -0.016 | 2.294
19 | 1.062 | 0.46194 | -0.016 | 2.3
19.5 | 1.088 | 0.46433 | -0.016 | 2.343
20 | 1.115 | 0.48927 | -0.017 | 2.279

## 8. Re 50k Mach 0.50 (2)
BIGFOIL.COM POLAR EXPORT
TP28-60
TP28-60 |  |  |  | Cl Max: | 1.0863 | at alpha= | 20 | deg
XFOIL ncrit=9 |  |  |  | L/D Max: | 25.4289 | at alpha= | 4.5 | deg
Re: | 50000 |  |  | Cd Min: | 0.30861 | at alpha= | 20 | deg
Mach: | 0.5 |  |  | Cl=0 at alpha= | 0.45813 | deg
|  |  |  | @ Cl=0.1, Cd= | 0.020557
|  |  |  | @ Cl=0.4, Cd= | 0.023414
|  |  |  | @ Cl=0.6, Cd= | 0.024969
alpha (deg) | Cl | Cd | Cm | Cl/Cd
-19.5 | -0.9515 | 0.2904 | 0.1084 | -3.2765
-19 | -0.9335 | 0.28757 | 0.1008 | -3.2462
-18.5 | -0.9074 | 0.27487 | 0.0968 | -3.3012
-18 | -0.8825 | 0.26516 | 0.0926 | -3.3282
-17.5 | -0.8644 | 0.26083 | 0.0857 | -3.314
-17 | -0.8393 | 0.24973 | 0.0817 | -3.3608
-16.5 | -0.8151 | 0.24067 | 0.0776 | -3.3868
-16 | -0.8058 | 0.23997 | 0.0698 | -3.3579
-15.5 | -0.7711 | 0.22417 | 0.0684 | -3.4398
-15 | -0.7593 | 0.22022 | 0.062 | -3.4479
-14.5 | -0.7307 | 0.20879 | 0.0596 | -3.4997
-14 | -0.7111 | 0.20052 | 0.0553 | -3.5463
-13.5 | -0.6968 | 0.19459 | 0.0507 | -3.5809
-13 | -0.6704 | 0.18387 | 0.0483 | -3.6461
-12.5 | -0.6619 | 0.17815 | 0.0435 | -3.7154
-12 | -0.645 | 0.17032 | 0.0406 | -3.787
-11.5 | -0.6264 | 0.16165 | 0.0381 | -3.875
-11 | -0.6127 | 0.15389 | 0.0356 | -3.9814
-10.5 | -0.5984 | 0.14578 | 0.0333 | -4.1048
-10 | -0.5814 | 0.13704 | 0.0313 | -4.2426
-9.5 | -0.5721 | 0.12944 | 0.0291 | -4.4198
-9 | -0.5699 | 0.12255 | 0.0268 | -4.6503
-8.5 | -0.5481 | 0.11309 | 0.0259 | -4.8466
-8 | -0.5606 | 0.09861 | 0.0079 | -5.685
-7.5 | -0.5586 | 0.088 | 0.0013 | -6.3477
-7 | -0.5709 | 0.07645 | -0.0101 | -7.4676
-6.5 | -0.5745 | 0.0658 | -0.0182 | -8.731
-6 | -0.5794 | 0.05522 | -0.0256 | -10.4926
-5.5 | -0.5641 | 0.04624 | -0.028 | -12.1994
-5 | -0.5393 | 0.03791 | -0.0292 | -14.2258
-4.5 | -0.4985 | 0.03142 | -0.0275 | -15.8657
-4 | -0.451 | 0.02668 | -0.0246 | -16.904
-3.5 | -0.4024 | 0.02335 | -0.0205 | -17.2334
-3 | -0.3556 | 0.02094 | -0.0154 | -16.9819
-2.5 | -0.3164 | 0.01948 | -0.0074 | -16.2423
-2 | -0.2879 | 0.01884 | 0.0047 | -15.2813
-1.5 | -0.0308 | 0.01806 | -0.023 | -1.7054
-1 | -0.0652 | 0.01754 | -0.0132 | -3.7172
-0.5 | -0.0698 | 0.01756 | -0.0067 | -3.9749
0 | -0.0372 | 0.01813 | -0.0055 | -2.0518
0.5 | 0.0034 | 0.01911 | -0.0058 | 0.17792
1 | 0.1436 | 0.02121 | -0.0236 | 6.7704
1.5 | 0.2948 | 0.02271 | -0.0399 | 12.9811
2 | 0.3992 | 0.02341 | -0.0442 | 17.0525
2.5 | 0.4716 | 0.02378 | -0.0408 | 19.8318
3 | 0.5313 | 0.02406 | -0.0345 | 22.0823
3.5 | 0.5848 | 0.02472 | -0.028 | 23.657
4 | 0.6397 | 0.02562 | -0.0216 | 24.9688
4.5 | 0.6937 | 0.02728 | -0.0161 | 25.4289
5 | 0.7454 | 0.02987 | -0.0114 | 24.9548
5.5 | 0.7925 | 0.03359 | -0.0072 | 23.5933
6 | 0.8273 | 0.03919 | -0.0043 | 21.11
6.5 | 0.8459 | 0.04672 | -0.0028 | 18.1057
7 | 0.8489 | 0.05509 | -0.0026 | 15.4093
7.5 | 0.8117 | 0.06688 | -0.0084 | 12.1367
8 | 0.7777 | 0.08069 | -0.0189 | 9.6381
8.5 | 0.7568 | 0.0937 | -0.0277 | 8.0768
9 | 0.7462 | 0.10484 | -0.0337 | 7.1175
9.5 | 0.742 | 0.11566 | -0.0389 | 6.4154
10 | 0.749 | 0.12712 | -0.0433 | 5.8921
10.5 | 0.7396 | 0.1456 | -0.0595 | 5.0797
11 | 0.7446 | 0.15341 | -0.0619 | 4.8537
11.5 | 0.7575 | 0.16211 | -0.0643 | 4.6728
12 | 0.7737 | 0.17112 | -0.0668 | 4.5214
12.5 | 0.7939 | 0.18108 | -0.0691 | 4.3843
13 | 0.8065 | 0.18892 | -0.0723 | 4.269
13.5 | 0.8157 | 0.19515 | -0.0766 | 4.1799
14 | 0.8286 | 0.20255 | -0.0813 | 4.0908
14.5 | 0.8481 | 0.21136 | -0.0851 | 4.0126
15 | 0.8698 | 0.2206 | -0.0888 | 3.9429
15.5 | 0.9011 | 0.23418 | -0.0908 | 3.8479
16 | 0.9086 | 0.237 | -0.0981 | 3.8338
16.5 | 0.9327 | 0.2474 | -0.1019 | 3.77
17 | 0.9603 | 0.25958 | -0.1049 | 3.6994
17.5 | 0.973 | 0.26324 | -0.1125 | 3.6962
18 | 1.0034 | 0.27787 | -0.1149 | 3.611
18.5 | 1.0174 | 0.28106 | -0.1228 | 3.6199
19 | 1.0466 | 0.29569 | -0.1254 | 3.5395
19.5 | 1.0622 | 0.29881 | -0.1336 | 3.5548
20 | 1.0863 | 0.30861 | -0.1384 | 3.52

## 9. Re 100k Mach 0.00 (1)
BIGFOIL.COM POLAR EXPORT
TP28-60
TP28-60 |  |  |  | Cl Max: | 0.797 | at alpha= | 7 | deg
JavaFoil+Calcfoil stall+Eppler ext transition |  |  |  | L/D Max: | 44.605 | at alpha= | 6.5 | deg
Re: | 100000 |  |  | Cd Min: | 0.01126 | at alpha= | 0 | deg
Mach: | 0 |  |  | Cl=0 at alpha= | -0.85345 | deg
|  |  |  | @ Cl=0.1, Cd= | 0.01126
|  |  |  | @ Cl=0.4, Cd= | 0.032909
|  |  |  | @ Cl=0.6, Cd= | 0.10066
alpha (deg) | Cl | Cd | Cm | Cl/Cd
-12.5 | -0.296 | 0.1194 | -0.004 | -2.476
-12 | -0.317 | 0.10814 | -0.004 | -2.93
-11.5 | -0.339 | 0.10065 | -0.004 | -3.365
-11 | -0.361 | 0.09502 | -0.004 | -3.796
-10.5 | -0.382 | 0.08631 | -0.004 | -4.43
-10 | -0.403 | 0.0805 | -0.004 | -5.007
-9.5 | -0.422 | 0.07449 | -0.004 | -5.664
-9 | -0.438 | 0.06833 | -0.004 | -6.407
-8.5 | -0.45 | 0.06393 | -0.004 | -7.035
-8 | -0.457 | 0.05934 | -0.004 | -7.699
-7.5 | -0.458 | 0.05525 | -0.004 | -8.29
-7 | -0.453 | 0.05144 | -0.004 | -8.8
-6.5 | -0.44 | 0.04807 | -0.004 | -9.162
-6 | -0.421 | 0.04494 | -0.005 | -9.376
-5.5 | -0.396 | 0.04241 | -0.005 | -9.332
-5 | -0.364 | 0.04023 | -0.005 | -9.059
-4.5 | -0.328 | 0.03807 | -0.005 | -8.623
-4 | -0.288 | 0.03635 | -0.005 | -7.93
-3.5 | -0.245 | 0.03488 | -0.005 | -7.019
-3 | -0.249 | 0.0134 | -0.015 | -18.614
-2.5 | -0.192 | 0.01322 | -0.015 | -14.542
-2 | -0.134 | 0.01296 | -0.016 | -10.364
-1.5 | -0.076 | 0.01285 | -0.016 | -5.904
-1 | -0.017 | 0.01275 | -0.016 | -1.352
-0.5 | 0.041 | 0.0127 | -0.016 | 3.264
0 | 0.1 | 0.01126 | -0.016 | 8.897
0.5 | 0.159 | 0.01137 | -0.017 | 13.972
1 | 0.217 | 0.01147 | -0.017 | 18.968
1.5 | 0.276 | 0.01168 | -0.017 | 23.642
2 | 0.334 | 0.01197 | -0.017 | 27.937
2.5 | 0.314 | 0.03111 | -0.003 | 10.101
3 | 0.361 | 0.03186 | -0.003 | 11.317
3.5 | 0.406 | 0.03307 | -0.003 | 12.289
4 | 0.565 | 0.0146 | -0.018 | 38.666
4.5 | 0.62 | 0.01511 | -0.018 | 41.041
5 | 0.67 | 0.0158 | -0.018 | 42.419
5.5 | 0.715 | 0.01685 | -0.019 | 42.442
6 | 0.754 | 0.01774 | -0.019 | 42.469
6.5 | 0.782 | 0.01754 | -0.019 | 44.605
7 | 0.797 | 0.01935 | -0.019 | 41.188
7.5 | 0.655 | 0.0536 | -0.008 | 12.225
8 | 0.656 | 0.05743 | -0.007 | 11.423
8.5 | 0.649 | 0.06189 | -0.008 | 10.487
9 | 0.635 | 0.06715 | -0.007 | 9.452
9.5 | 0.614 | 0.07334 | -0.008 | 8.374
10 | 0.589 | 0.07851 | -0.008 | 7.496
10.5 | 0.559 | 0.08559 | -0.008 | 6.534
11 | 0.528 | 0.08933 | -0.008 | 5.907
11.5 | 0.496 | 0.0941 | -0.009 | 5.267
12 | 0.462 | 0.10066 | -0.009 | 4.594

## 10. Re 100k Mach 0.00 (2)
BIGFOIL.COM POLAR EXPORT
TP28-60
TP28-60 |  |  |  | Cl Max: | 1.0003 | at alpha= | 9.5 | deg
XFOIL ncrit=9 |  |  |  | L/D Max: | 42.0611 | at alpha= | 5 | deg
Re: | 100000 |  |  | Cd Min: | 0.26351 | at alpha= | -20 | deg
Mach: | 0 |  |  | Cl=0 at alpha= | -0.32614 | deg
|  |  |  | @ Cl=0.1, Cd= | 0.012464
|  |  |  | @ Cl=0.4, Cd= | 0.012874
|  |  |  | @ Cl=0.6, Cd= | 0.014398
alpha (deg) | Cl | Cd | Cm | Cl/Cd
-20 | -0.8746 | 0.26351 | 0.0948 | -3.319
-19.5 | -0.8563 | 0.25683 | 0.0912 | -3.3341
-19 | -0.8387 | 0.25037 | 0.087 | -3.3498
-18.5 | -0.8216 | 0.24405 | 0.0823 | -3.3665
-18 | -0.8095 | 0.24073 | 0.0751 | -3.3627
-17.5 | -0.8053 | 0.23983 | 0.0676 | -3.3578
-17 | -0.7735 | 0.22348 | 0.0688 | -3.4612
-16.5 | -0.755 | 0.21635 | 0.0662 | -3.4897
-16 | -0.739 | 0.20961 | 0.0623 | -3.5256
-15.5 | -0.7338 | 0.20594 | 0.0547 | -3.5632
-15 | -0.7162 | 0.19594 | 0.0523 | -3.6552
-14.5 | -0.6953 | 0.18809 | 0.0513 | -3.6966
-14 | -0.6848 | 0.18144 | 0.0468 | -3.7743
-13.5 | -0.6961 | 0.17798 | 0.0373 | -3.9111
-13 | -0.6624 | 0.16576 | 0.0402 | -3.9961
-12.5 | -0.65 | 0.15846 | 0.0377 | -4.102
-12 | -0.6645 | 0.15278 | 0.0281 | -4.3494
-11.5 | -0.6393 | 0.14245 | 0.03 | -4.4879
-11 | -0.6284 | 0.13492 | 0.0279 | -4.6576
-10.5 | -0.6591 | 0.12757 | 0.0143 | -5.1666
-10 | -0.6201 | 0.11828 | 0.021 | -5.2426
-9.5 | -0.6426 | 0.10976 | 0.0095 | -5.8546
-9 | -0.6148 | 0.10188 | 0.0137 | -6.0346
-8.5 | -0.6576 | 0.08961 | -0.008 | -7.3385
-8 | -0.6794 | 0.05967 | -0.0239 | -11.386
-7.5 | -0.6711 | 0.04667 | -0.0269 | -14.3797
-7 | -0.6455 | 0.03717 | -0.0271 | -17.3662
-6.5 | -0.6059 | 0.02993 | -0.0258 | -20.2439
-6 | -0.558 | 0.02439 | -0.024 | -22.8782
-5.5 | -0.5101 | 0.02084 | -0.0226 | -24.477
-5 | -0.4634 | 0.01831 | -0.0213 | -25.3086
-4.5 | -0.4167 | 0.01628 | -0.02 | -25.5958
-4 | -0.3715 | 0.01453 | -0.0184 | -25.5678
-3.5 | -0.3282 | 0.01307 | -0.0162 | -25.1109
-3 | -0.2877 | 0.01214 | -0.0125 | -23.6985
-2.5 | -0.2511 | 0.0118 | -0.0071 | -21.2797
-2 | -0.218 | 0.01171 | -0.0007 | -18.6166
-1.5 | -0.123 | 0.01175 | -0.0068 | -10.4681
-1 | -0.0714 | 0.01162 | -0.0097 | -6.1446
-0.5 | -0.0403 | 0.01194 | -0.0087 | -3.3752
0 | 0.0756 | 0.01243 | -0.0218 | 6.0821
0.5 | 0.1893 | 0.01259 | -0.0333 | 15.0357
1 | 0.2691 | 0.01263 | -0.0372 | 21.3064
1.5 | 0.3217 | 0.01269 | -0.0349 | 25.3507
2 | 0.3652 | 0.01278 | -0.0307 | 28.5759
2.5 | 0.4097 | 0.0129 | -0.0269 | 31.7597
3 | 0.4561 | 0.01308 | -0.0236 | 34.87
3.5 | 0.5037 | 0.01334 | -0.0206 | 37.7586
4 | 0.5517 | 0.01375 | -0.018 | 40.1236
4.5 | 0.5996 | 0.01439 | -0.0158 | 41.6678
5 | 0.6469 | 0.01538 | -0.0139 | 42.0611
5.5 | 0.6939 | 0.01671 | -0.0123 | 41.526
6 | 0.7402 | 0.01836 | -0.011 | 40.3159
6.5 | 0.7854 | 0.02036 | -0.0096 | 38.5756
7 | 0.8289 | 0.02269 | -0.0083 | 36.5315
7.5 | 0.8732 | 0.02626 | -0.0067 | 33.2521
8 | 0.9188 | 0.0303 | -0.0051 | 30.3234
8.5 | 0.9618 | 0.03568 | -0.0038 | 26.9563
9 | 0.9906 | 0.04212 | -0.0015 | 23.5185
9.5 | 1.0003 | 0.05139 | 0.0006 | 19.4649
10 | 0.9844 | 0.06204 | 0.0013 | 15.8672
10.5 | 0.9479 | 0.07251 | -0.0002 | 13.0727
11 | 0.9142 | 0.08501 | -0.0064 | 10.754
11.5 | 0.7946 | 0.13453 | -0.0436 | 5.9065
12 | 0.7764 | 0.14532 | -0.0513 | 5.3427
12.5 | 0.7907 | 0.15333 | -0.0523 | 5.1569
13 | 0.787 | 0.16293 | -0.0576 | 4.8303
13.5 | 0.823 | 0.17223 | -0.0534 | 4.7785
14 | 0.798 | 0.17884 | -0.0653 | 4.4621
14.5 | 0.8301 | 0.18814 | -0.0633 | 4.4121

## 11. Re 100k Mach 0.10 (1)
BIGFOIL.COM POLAR EXPORT
TP28-60
TP28-60 |  |  |  | Cl Max: | 0.792 | at alpha= | 7 | deg
JavaFoil+Calcfoil stall+Eppler ext transition |  |  |  | L/D Max: | 44.575 | at alpha= | 6.5 | deg
Re: | 100000 |  |  | Cd Min: | 0.01137 | at alpha= | 0.5 | deg
Mach: | 0.1 |  |  | Cl=0 at alpha= | -0.85593 | deg
|  |  |  | @ Cl=0.1, Cd= | 0.012789
|  |  |  | @ Cl=0.4, Cd= | 0.032868
|  |  |  | @ Cl=0.6, Cd= | 0.10187
alpha (deg) | Cl | Cd | Cm | Cl/Cd
-12.5 | -0.258 | 0.12279 | -0.004 | -2.1
-12 | -0.281 | 0.1107 | -0.004 | -2.539
-11.5 | -0.305 | 0.10157 | -0.004 | -3.006
-11 | -0.33 | 0.09569 | -0.004 | -3.451
-10.5 | -0.355 | 0.08908 | -0.004 | -3.986
-10 | -0.379 | 0.08091 | -0.004 | -4.686
-9.5 | -0.402 | 0.07536 | -0.004 | -5.328
-9 | -0.421 | 0.06979 | -0.004 | -6.035
-8.5 | -0.437 | 0.06408 | -0.004 | -6.817
-8 | -0.447 | 0.05985 | -0.004 | -7.473
-7.5 | -0.451 | 0.0554 | -0.004 | -8.15
-7 | -0.449 | 0.05152 | -0.004 | -8.709
-6.5 | -0.438 | 0.04823 | -0.005 | -9.09
-6 | -0.421 | 0.04539 | -0.005 | -9.27
-5.5 | -0.396 | 0.04242 | -0.005 | -9.341
-5 | -0.365 | 0.04028 | -0.005 | -9.073
-4.5 | -0.33 | 0.03807 | -0.005 | -8.654
-4 | -0.29 | 0.03647 | -0.005 | -7.939
-3.5 | -0.246 | 0.03489 | -0.005 | -7.051
-3 | -0.251 | 0.01342 | -0.015 | -18.685
-2.5 | -0.193 | 0.01324 | -0.016 | -14.594
-2 | -0.135 | 0.01301 | -0.016 | -10.37
-1.5 | -0.076 | 0.01286 | -0.016 | -5.931
-1 | -0.017 | 0.01276 | -0.016 | -1.358
-0.5 | 0.042 | 0.01275 | -0.016 | 3.266
0 | 0.101 | 0.01279 | -0.017 | 7.873
0.5 | 0.16 | 0.01137 | -0.017 | 14.039
1 | 0.219 | 0.01152 | -0.017 | 18.977
1.5 | 0.277 | 0.01169 | -0.017 | 23.732
2 | 0.336 | 0.01198 | -0.017 | 28.053
2.5 | 0.316 | 0.03115 | -0.003 | 10.138
3 | 0.362 | 0.03186 | -0.003 | 11.373
3.5 | 0.408 | 0.03308 | -0.003 | 12.349
4 | 0.567 | 0.01468 | -0.018 | 38.641
4.5 | 0.623 | 0.01521 | -0.018 | 40.956
5 | 0.673 | 0.01586 | -0.019 | 42.439
5.5 | 0.718 | 0.01691 | -0.019 | 42.436
6 | 0.756 | 0.01783 | -0.019 | 42.388
6.5 | 0.783 | 0.01757 | -0.019 | 44.575
7 | 0.792 | 0.01942 | -0.019 | 40.816
7.5 | 0.652 | 0.05405 | -0.007 | 12.067
8 | 0.651 | 0.0576 | -0.008 | 11.294
8.5 | 0.64 | 0.06195 | -0.008 | 10.334
9 | 0.622 | 0.06741 | -0.008 | 9.226
9.5 | 0.597 | 0.07358 | -0.008 | 8.113
10 | 0.567 | 0.07853 | -0.008 | 7.217
10.5 | 0.533 | 0.08473 | -0.007 | 6.286
11 | 0.497 | 0.09182 | -0.008 | 5.412
11.5 | 0.461 | 0.09499 | -0.009 | 4.851
12 | 0.424 | 0.10187 | -0.009 | 4.162

## 12. Re 100k Mach 0.10 (2)
BIGFOIL.COM POLAR EXPORT
TP28-60
TP28-60 |  |  |  | Cl Max: | 0.9953 | at alpha= | 9.5 | deg
XFOIL ncrit=9 |  |  |  | L/D Max: | 41.8943 | at alpha= | 5 | deg
Re: | 100000 |  |  | Cd Min: | 0.16419 | at alpha= | 14.5 | deg
Mach: | 0.1 |  |  | Cl=0 at alpha= | -0.34367 | deg
|  |  |  | @ Cl=0.1, Cd= | 0.012494
|  |  |  | @ Cl=0.4, Cd= | 0.012892
|  |  |  | @ Cl=0.6, Cd= | 0.014455
alpha (deg) | Cl | Cd | Cm | Cl/Cd
-13 | -0.5179 | 0.15442 | 0.0163 | -3.3538
-12.5 | -0.4953 | 0.14476 | 0.0167 | -3.4215
-12 | -0.4876 | 0.13873 | 0.0157 | -3.5147
-11.5 | -0.5154 | 0.13419 | 0.0096 | -3.8408
-11 | -0.4863 | 0.12519 | 0.0118 | -3.8845
-10.5 | -0.5066 | 0.11845 | 0.0068 | -4.2769
-10 | -0.4878 | 0.11007 | 0.008 | -4.4317
-9.5 | -0.521 | 0.10178 | 0.0004 | -5.1189
-9 | -0.4985 | 0.09263 | 0.0027 | -5.3816
-8 | -0.6733 | 0.06156 | -0.0227 | -10.9373
-7.5 | -0.6694 | 0.04819 | -0.0268 | -13.8908
-7 | -0.6465 | 0.03828 | -0.0275 | -16.8887
-6.5 | -0.6086 | 0.03064 | -0.0263 | -19.8629
-6 | -0.5608 | 0.02511 | -0.0244 | -22.3337
-5.5 | -0.5128 | 0.02128 | -0.023 | -24.0977
-5 | -0.4656 | 0.0186 | -0.0216 | -25.0323
-4.5 | -0.4192 | 0.01642 | -0.0202 | -25.5298
-4 | -0.3736 | 0.01467 | -0.0186 | -25.4669
-3.5 | -0.3299 | 0.01319 | -0.0164 | -25.0114
-3 | -0.289 | 0.01221 | -0.0128 | -23.6691
-2.5 | -0.2519 | 0.01184 | -0.0076 | -21.2753
-2 | -0.2192 | 0.01175 | -0.001 | -18.6553
-1.5 | -0.1312 | 0.01178 | -0.0056 | -11.1375
-1 | -0.0724 | 0.01167 | -0.0097 | -6.2039
-0.5 | -0.0368 | 0.012 | -0.0095 | -3.0667
0 | 0.0809 | 0.01247 | -0.0228 | 6.4876
0.5 | 0.1925 | 0.01261 | -0.0338 | 15.2657
1 | 0.2724 | 0.01264 | -0.0375 | 21.5506
1.5 | 0.3229 | 0.01272 | -0.0348 | 25.3852
2 | 0.3665 | 0.01281 | -0.0306 | 28.6105
2.5 | 0.4114 | 0.01292 | -0.0267 | 31.8421
3 | 0.4581 | 0.01311 | -0.0234 | 34.9428
3.5 | 0.5061 | 0.01339 | -0.0204 | 37.7969
4 | 0.5544 | 0.01381 | -0.0179 | 40.1448
4.5 | 0.6025 | 0.01449 | -0.0155 | 41.5804
5 | 0.6502 | 0.01552 | -0.0137 | 41.8943
5.5 | 0.6972 | 0.0169 | -0.0121 | 41.2544
6 | 0.744 | 0.01858 | -0.0107 | 40.0431
6.5 | 0.7889 | 0.02067 | -0.0093 | 38.1664
7 | 0.8325 | 0.02317 | -0.0079 | 35.9301
7.5 | 0.8778 | 0.0267 | -0.0062 | 32.8764
8 | 0.9233 | 0.03099 | -0.0046 | 29.7935
8.5 | 0.9646 | 0.03699 | -0.0032 | 26.0773
9 | 0.9905 | 0.04344 | -0.0008 | 22.8016
9.5 | 0.9953 | 0.05297 | 0.0011 | 18.7899
10 | 0.9752 | 0.06356 | 0.0015 | 15.343
10.5 | 0.9374 | 0.07408 | -0.001 | 12.6539
11 | 0.9082 | 0.08685 | -0.0072 | 10.4571
11.5 | 0.787 | 0.13568 | -0.0455 | 5.8004
12 | 0.6122 | 0.13586 | -0.0324 | 4.5061
12.5 | 0.6461 | 0.14398 | -0.0295 | 4.4874
13 | 0.5992 | 0.14786 | -0.0357 | 4.0525
13.5 | 0.6434 | 0.15835 | -0.0331 | 4.0632
14 | 0.5942 | 0.15841 | -0.0388 | 3.751
14.5 | 0.6043 | 0.16419 | -0.0395 | 3.6805

## 13. Re 100k Mach 0.25 (1)
BIGFOIL.COM POLAR EXPORT
TP28-60
TP28-60 |  |  |  | Cl Max: | 0.78 | at alpha= | 6.5 | deg
JavaFoil+Calcfoil stall+Eppler ext transition |  |  |  | L/D Max: | 42.04 | at alpha= | 5.5 | deg
Re: | 100000 |  |  | Cd Min: | 0.01151 | at alpha= | 0.5 | deg
Mach: | 0.25 |  |  | Cl=0 at alpha= | -0.85246 | deg
|  |  |  | @ Cl=0.1, Cd= | 0.10079
|  |  |  | @ Cl=0.4, Cd= | 0.10079
|  |  |  | @ Cl=0.6, Cd= | 0.10079
alpha (deg) | Cl | Cd | Cm | Cl/Cd
-11.5 | -0.06 | 0.10784 | -0.005 | -0.559
-11 | -0.057 | 0.10749 | -0.004 | -0.534
-10.5 | -0.055 | 0.09584 | -0.004 | -0.57
-10 | -0.139 | 0.08942 | -0.004 | -1.553
-9.5 | -0.21 | 0.07991 | -0.004 | -2.634
-9 | -0.27 | 0.07427 | -0.004 | -3.631
-8.5 | -0.321 | 0.06755 | -0.004 | -4.748
-8 | -0.363 | 0.06171 | -0.005 | -5.877
-7.5 | -0.394 | 0.05763 | -0.005 | -6.835
-7 | -0.413 | 0.05302 | -0.005 | -7.788
-6.5 | -0.419 | 0.04907 | -0.005 | -8.546
-6 | -0.413 | 0.04587 | -0.005 | -9.012
-5.5 | -0.396 | 0.04305 | -0.005 | -9.206
-5 | -0.37 | 0.04032 | -0.005 | -9.171
-4.5 | -0.336 | 0.03836 | -0.005 | -8.756
-4 | -0.296 | 0.03657 | -0.005 | -8.104
-3.5 | -0.252 | 0.035 | -0.005 | -7.207
-3 | -0.257 | 0.01357 | -0.016 | -18.958
-2.5 | -0.198 | 0.01328 | -0.016 | -14.936
-2 | -0.139 | 0.01306 | -0.016 | -10.613
-1.5 | -0.063 | 0.03131 | -0.003 | -2.003
-1 | -0.018 | 0.01286 | -0.017 | -1.385
-0.5 | 0.043 | 0.01282 | -0.017 | 3.339
0 | 0.103 | 0.01289 | -0.017 | 8.023
0.5 | 0.164 | 0.01151 | -0.017 | 14.252
1 | 0.225 | 0.01167 | -0.017 | 19.242
1.5 | 0.285 | 0.01192 | -0.018 | 23.906
2 | 0.345 | 0.0121 | -0.018 | 28.548
2.5 | 0.324 | 0.03114 | -0.003 | 10.422
3 | 0.372 | 0.03191 | -0.003 | 11.665
3.5 | 0.524 | 0.01443 | -0.018 | 36.337
4 | 0.583 | 0.01494 | -0.019 | 38.997
4.5 | 0.639 | 0.01556 | -0.019 | 41.084
5 | 0.689 | 0.01659 | -0.019 | 41.528
5.5 | 0.732 | 0.01741 | -0.019 | 42.04
6 | 0.765 | 0.01856 | -0.02 | 41.234
6.5 | 0.78 | 0.01929 | -0.02 | 40.419
7 | 0.635 | 0.05118 | -0.008 | 12.412
7.5 | 0.626 | 0.05519 | -0.008 | 11.341
8 | 0.602 | 0.05893 | -0.008 | 10.208
8.5 | 0.562 | 0.06386 | -0.008 | 8.801
9 | 0.509 | 0.06926 | -0.008 | 7.345
9.5 | 0.443 | 0.07707 | -0.007 | 5.75
10 | 0.369 | 0.08423 | -0.007 | 4.376
10.5 | 0.287 | 0.08572 | -0.01 | 3.351
11 | 0.192 | 0.09314 | -0.01 | 2.065
11.5 | 0.07 | 0.10079 | -0.009 | 0.695

## 14. Re 100k Mach 0.25 (2)
BIGFOIL.COM POLAR EXPORT
TP28-60
TP28-60 |  |  |  | Cl Max: | 0.9782 | at alpha= | 9 | deg
XFOIL ncrit=9 |  |  |  | L/D Max: | 41.1296 | at alpha= | 4.5 | deg
Re: | 100000 |  |  | Cd Min: | 0.26919 | at alpha= | -20 | deg
Mach: | 0.25 |  |  | Cl=0 at alpha= | -0.42682 | deg
|  |  |  | @ Cl=0.1, Cd= | 0.012647
|  |  |  | @ Cl=0.4, Cd= | 0.013029
|  |  |  | @ Cl=0.6, Cd= | 0.16012
alpha (deg) | Cl | Cd | Cm | Cl/Cd
-20 | -0.8936 | 0.26919 | 0.0998 | -3.3196
-19.5 | -0.8746 | 0.26244 | 0.0954 | -3.3326
-19 | -0.856 | 0.25578 | 0.0906 | -3.3466
-18.5 | -0.8398 | 0.25112 | 0.084 | -3.3442
-18 | -0.8312 | 0.25016 | 0.0761 | -3.3227
-17.5 | -0.8047 | 0.23561 | 0.0751 | -3.4154
-17 | -0.7836 | 0.22737 | 0.0729 | -3.4464
-16.5 | -0.7655 | 0.22036 | 0.069 | -3.4739
-16 | -0.7515 | 0.21471 | 0.0631 | -3.5001
-15.5 | -0.7537 | 0.21406 | 0.0544 | -3.521
-15 | -0.7163 | 0.19856 | 0.0567 | -3.6075
-14.5 | -0.7004 | 0.19146 | 0.053 | -3.6582
-14 | -0.7016 | 0.18794 | 0.0451 | -3.7331
-13.5 | -0.679 | 0.17672 | 0.0438 | -3.8422
-13 | -0.6593 | 0.16875 | 0.0425 | -3.907
-12.5 | -0.6582 | 0.16277 | 0.0365 | -4.0437
-12 | -0.6538 | 0.15424 | 0.0319 | -4.2388
-11.5 | -0.6288 | 0.14556 | 0.0326 | -4.3199
-11 | -0.6394 | 0.1391 | 0.0244 | -4.5967
-10.5 | -0.6213 | 0.1293 | 0.0244 | -4.8051
-10 | -0.6145 | 0.12183 | 0.0212 | -5.0439
-9.5 | -0.6074 | 0.11323 | 0.0187 | -5.3643
-8.5 | -0.6021 | 0.09644 | 0.0111 | -6.2433
-8 | -0.6574 | 0.06632 | -0.0202 | -9.9125
-7.5 | -0.6584 | 0.05473 | -0.0258 | -12.03
-7 | -0.6475 | 0.04405 | -0.0285 | -14.6992
-6.5 | -0.62 | 0.0348 | -0.0285 | -17.8161
-6 | -0.5776 | 0.02786 | -0.0269 | -20.7322
-5.5 | -0.5287 | 0.02322 | -0.0251 | -22.7692
-5 | -0.4802 | 0.01981 | -0.0234 | -24.2403
-4.5 | -0.4319 | 0.01734 | -0.0216 | -24.9077
-4 | -0.3852 | 0.01545 | -0.0198 | -24.932
-3.5 | -0.3398 | 0.01386 | -0.0177 | -24.5166
-3 | -0.2967 | 0.01264 | -0.0146 | -23.4731
-2.5 | -0.2571 | 0.01208 | -0.0098 | -21.2831
-2 | -0.223 | 0.01196 | -0.0034 | -18.6455
-1.5 | -0.169 | 0.01198 | -0.0006 | -14.1068
-1 | -0.0771 | 0.01195 | -0.0097 | -6.4519
-0.5 | -0.0179 | 0.0123 | -0.0136 | -1.4553
0 | 0.1044 | 0.01266 | -0.0273 | 8.2464
0.5 | 0.2133 | 0.01271 | -0.037 | 16.7821
1 | 0.2812 | 0.01277 | -0.0378 | 22.0204
1.5 | 0.329 | 0.01286 | -0.0342 | 25.5832
2 | 0.3741 | 0.01294 | -0.0297 | 28.9104
2.5 | 0.4209 | 0.0131 | -0.026 | 32.1298
3 | 0.4696 | 0.01332 | -0.0226 | 35.2553
3.5 | 0.5194 | 0.01366 | -0.0196 | 38.0234
4 | 0.5694 | 0.01419 | -0.0169 | 40.1268
4.5 | 0.619 | 0.01505 | -0.0146 | 41.1296
5 | 0.6681 | 0.01628 | -0.0126 | 41.0381
5.5 | 0.7169 | 0.01783 | -0.0109 | 40.2075
6 | 0.7648 | 0.01979 | -0.0092 | 38.6458
6.5 | 0.8102 | 0.02218 | -0.0075 | 36.5284
7 | 0.8557 | 0.02537 | -0.0056 | 33.7288
7.5 | 0.9018 | 0.02934 | -0.0037 | 30.7362
8 | 0.9435 | 0.03513 | -0.0015 | 26.8574
8.5 | 0.9738 | 0.04205 | 0.0003 | 23.1581
9 | 0.9782 | 0.05044 | 0.0023 | 19.3933
9.5 | 0.9592 | 0.06024 | 0.0026 | 15.923
10 | 0.9217 | 0.07047 | -0.0004 | 13.0793
10.5 | 0.8867 | 0.0837 | -0.0089 | 10.5938
11 | 0.8149 | 0.11323 | -0.032 | 7.1969
11.5 | 0.6307 | 0.12919 | -0.0285 | 4.882
12 | 0.6179 | 0.13782 | -0.0319 | 4.4834
12.5 | 0.599 | 0.14303 | -0.0351 | 4.1879
13 | 0.6028 | 0.14944 | -0.0356 | 4.0337
13.5 | 0.6039 | 0.15424 | -0.0367 | 3.9153
14 | 0.5992 | 0.16012 | -0.0391 | 3.7422

## 15. Re 100k Mach 0.50 (1)
BIGFOIL.COM POLAR EXPORT
TP28-60
TP28-60 |  |  |  | Cl Max: | 1.115 | at alpha= | 20 | deg
JavaFoil+Calcfoil stall+Eppler ext transition |  |  |  | L/D Max: | 40.403 | at alpha= | 5 | deg
Re: | 100000 |  |  | Cd Min: | 0.0121 | at alpha= | 0.5 | deg
Mach: | 0.5 |  |  | Cl=0 at alpha= | -0.82759 | deg
|  |  |  | @ Cl=0.1, Cd= | 0.017009
|  |  |  | @ Cl=0.4, Cd= | 0.031676
|  |  |  | @ Cl=0.6, Cd= | 0.19966
alpha (deg) | Cl | Cd | Cm | Cl/Cd
-20 | -1.022 | 0.36541 | -0.007 | -2.796
-19.5 | -0.995 | 0.35616 | -0.007 | -2.793
-19 | -0.969 | 0.34035 | -0.007 | -2.847
-18.5 | -0.944 | 0.33077 | -0.007 | -2.853
-18 | -0.916 | 0.323 | -0.007 | -2.836
-17.5 | -0.89 | 0.31854 | -0.007 | -2.795
-17 | -0.864 | 0.31649 | -0.007 | -2.728
-16.5 | -0.837 | 0.30997 | -0.007 | -2.701
-16 | -0.811 | 0.30608 | -0.007 | -2.651
-15.5 | -0.784 | 0.28693 | -0.007 | -2.734
-15 | -0.758 | 0.28046 | -0.007 | -2.703
-14.5 | -0.732 | 0.27233 | -0.007 | -2.688
-14 | -0.705 | 0.25531 | -0.007 | -2.76
-13.5 | -0.678 | 0.25157 | -0.007 | -2.697
-13 | -0.651 | 0.24222 | -0.007 | -2.689
-12.5 | -0.625 | 0.22798 | -0.007 | -2.741
-12 | -0.599 | 0.2241 | -0.007 | -2.671
-11.5 | -0.571 | 0.22049 | -0.006 | -2.591
-11 | -0.545 | 0.21217 | -0.007 | -2.568
-10.5 | -0.518 | 0.20431 | -0.006 | -2.535
-10 | -0.491 | 0.1954 | -0.006 | -2.515
-9.5 | -0.464 | 0.18847 | -0.006 | -2.464
-9 | -0.438 | 0.18146 | -0.006 | -2.413
-8.5 | -0.411 | 0.16385 | -0.006 | -2.508
-8 | -0.384 | 0.15219 | -0.006 | -2.523
-7.5 | -0.357 | 0.0763 | -0.006 | -4.685
-7 | -0.33 | 0.09116 | -0.005 | -3.623
-6.5 | -0.304 | 0.06366 | -0.005 | -4.768
-6 | -0.277 | 0.05332 | -0.005 | -5.191
-5.5 | -0.25 | 0.04652 | -0.005 | -5.374
-5 | -0.223 | 0.0427 | -0.005 | -5.226
-4.5 | -0.342 | 0.03959 | -0.005 | -8.633
-4 | -0.321 | 0.0373 | -0.006 | -8.602
-3.5 | -0.278 | 0.0355 | -0.006 | -7.83
-3 | -0.229 | 0.03415 | -0.006 | -6.701
-2.5 | -0.221 | 0.01393 | -0.018 | -15.87
-2 | -0.155 | 0.01367 | -0.018 | -11.32
-1.5 | -0.07 | 0.03151 | -0.003 | -2.225
-1 | -0.02 | 0.01322 | -0.019 | -1.506
-0.5 | 0.038 | 0.03146 | -0.006 | 1.218
0 | 0.116 | 0.01328 | -0.019 | 8.709
0.5 | 0.183 | 0.0121 | -0.019 | 15.154
1 | 0.251 | 0.01234 | -0.019 | 20.344
1.5 | 0.319 | 0.01252 | -0.02 | 25.441
2 | 0.386 | 0.01407 | -0.02 | 27.42
2.5 | 0.362 | 0.03111 | -0.004 | 11.649
3 | 0.415 | 0.0319 | -0.004 | 13.024
3.5 | 0.584 | 0.01555 | -0.021 | 37.589
4 | 0.648 | 0.0163 | -0.021 | 39.745
4.5 | 0.707 | 0.01771 | -0.021 | 39.946
5 | 0.744 | 0.01841 | -0.021 | 40.403
5.5 | 0.742 | 0.02012 | -0.021 | 36.864
6 | 0.448 | 0.02204 | -0.021 | 20.302
6.5 | 0.459 | 0.02752 | -0.02 | 16.666
7 | 0.426 | 0.05614 | -0.012 | 7.591
7.5 | 0.449 | 0.07361 | -0.007 | 6.095
8 | 0.477 | 0.07019 | -0.01 | 6.792
8.5 | 0.502 | 0.16481 | -0.009 | 3.048
9 | 0.529 | 0.16615 | -0.009 | 3.183
9.5 | 0.556 | 0.17364 | -0.009 | 3.2
10 | 0.583 | 0.19575 | -0.01 | 2.976
10.5 | 0.61 | 0.20196 | -0.011 | 3.018
11 | 0.636 | 0.21032 | -0.011 | 3.025
11.5 | 0.663 | 0.22772 | -0.011 | 2.912
12 | 0.69 | 0.23216 | -0.012 | 2.973
12.5 | 0.717 | 0.23543 | -0.012 | 3.043
13 | 0.744 | 0.24935 | -0.013 | 2.983
13.5 | 0.77 | 0.25542 | -0.013 | 3.015
14 | 0.798 | 0.27079 | -0.013 | 2.945
14.5 | 0.824 | 0.27494 | -0.014 | 2.996
15 | 0.85 | 0.28176 | -0.014 | 3.016
15.5 | 0.877 | 0.29856 | -0.014 | 2.938
16 | 0.903 | 0.301 | -0.014 | 3
16.5 | 0.931 | 0.30449 | -0.015 | 3.056
17 | 0.956 | 0.31234 | -0.015 | 3.062
17.5 | 0.984 | 0.34158 | -0.016 | 2.88
18 | 1.009 | 0.34604 | -0.016 | 2.917
18.5 | 1.037 | 0.34664 | -0.016 | 2.991
19 | 1.062 | 0.35502 | -0.016 | 2.992
19.5 | 1.088 | 0.37129 | -0.016 | 2.931
20 | 1.115 | 0.37628 | -0.017 | 2.964

## 16. Re 100k Mach 0.50 (2)
BIGFOIL.COM POLAR EXPORT
TP28-60
TP28-60 |  |  |  | Cl Max: | 1.0973 | at alpha= | 20 | deg
XFOIL ncrit=9 |  |  |  | L/D Max: | 38.9059 | at alpha= | 4 | deg
Re: | 100000 |  |  | Cd Min: | 0.31628 | at alpha= | 20 | deg
Mach: | 0.5 |  |  | Cl=0 at alpha= | -0.72439 | deg
|  |  |  | @ Cl=0.1, Cd= | 0.01349
|  |  |  | @ Cl=0.4, Cd= | 0.013669
|  |  |  | @ Cl=0.6, Cd= | 0.015621
alpha (deg) | Cl | Cd | Cm | Cl/Cd
-20 | -0.978 | 0.29792 | 0.1159 | -3.2828
-19.5 | -0.9595 | 0.29554 | 0.1072 | -3.2466
-19 | -0.9361 | 0.28454 | 0.1021 | -3.2899
-18.5 | -0.9088 | 0.27101 | 0.0998 | -3.3534
-18 | -0.8852 | 0.26235 | 0.0952 | -3.3741
-17.5 | -0.8622 | 0.25411 | 0.0898 | -3.393
-17 | -0.843 | 0.24863 | 0.0823 | -3.3906
-16.5 | -0.8255 | 0.24187 | 0.0757 | -3.413
-16 | -0.7954 | 0.22883 | 0.0747 | -3.4759
-15.5 | -0.7736 | 0.22084 | 0.0698 | -3.503
-15 | -0.7637 | 0.21769 | 0.0612 | -3.5082
-14.5 | -0.7352 | 0.20469 | 0.0592 | -3.5918
-14 | -0.7112 | 0.19566 | 0.0564 | -3.6349
-13.5 | -0.6972 | 0.18913 | 0.0502 | -3.6864
-13 | -0.6861 | 0.18173 | 0.0445 | -3.7754
-12.5 | -0.6564 | 0.17096 | 0.0439 | -3.8395
-12 | -0.6482 | 0.16451 | 0.038 | -3.9402
-11.5 | -0.6327 | 0.15523 | 0.0346 | -4.0759
-11 | -0.6156 | 0.14726 | 0.0321 | -4.1804
-10.5 | -0.6043 | 0.13864 | 0.0287 | -4.3588
-10 | -0.5941 | 0.13095 | 0.0252 | -4.5368
-9.5 | -0.5929 | 0.12252 | 0.0199 | -4.8392
-9 | -0.5747 | 0.11336 | 0.0186 | -5.0697
-8 | -0.5754 | 0.08847 | 0.0031 | -6.5039
-7.5 | -0.5769 | 0.07802 | -0.0033 | -7.3943
-7 | -0.5861 | 0.06511 | -0.0151 | -9.0017
-6.5 | -0.6051 | 0.0515 | -0.0284 | -11.7495
-6 | -0.6002 | 0.04219 | -0.0322 | -14.2261
-5.5 | -0.5785 | 0.03403 | -0.0331 | -16.9997
-5 | -0.541 | 0.02683 | -0.0316 | -20.164
-4.5 | -0.492 | 0.02228 | -0.0287 | -22.0826
-4 | -0.4414 | 0.01896 | -0.0253 | -23.2806
-3.5 | -0.3916 | 0.0168 | -0.0221 | -23.3095
-3 | -0.342 | 0.01513 | -0.0191 | -22.6041
-2.5 | -0.2925 | 0.01385 | -0.0163 | -21.1191
-2 | -0.2455 | 0.01316 | -0.0122 | -18.655
-1.5 | -0.2053 | 0.01311 | -0.006 | -15.6598
-1 | -0.1146 | 0.01346 | -0.008 | -8.5141
-0.5 | 0.0933 | 0.0135 | -0.0341 | 6.9111
0 | 0.2036 | 0.01333 | -0.0434 | 15.2738
0.5 | 0.2639 | 0.01334 | -0.0418 | 19.7826
1 | 0.3111 | 0.01343 | -0.037 | 23.1646
1.5 | 0.3593 | 0.01352 | -0.0318 | 26.5754
2 | 0.4113 | 0.01371 | -0.0273 | 30
2.5 | 0.4662 | 0.01401 | -0.0234 | 33.2762
3 | 0.5227 | 0.01446 | -0.0197 | 36.148
3.5 | 0.5797 | 0.01521 | -0.0164 | 38.1131
4 | 0.6365 | 0.01636 | -0.0133 | 38.9059
4.5 | 0.6929 | 0.01794 | -0.0104 | 38.6232
5 | 0.7485 | 0.01994 | -0.0076 | 37.5376
5.5 | 0.8021 | 0.02266 | -0.0046 | 35.3972
6 | 0.8509 | 0.02606 | -0.0014 | 32.6516
6.5 | 0.8929 | 0.03105 | 0.0018 | 28.7568
7 | 0.9194 | 0.03786 | 0.0045 | 24.2842
7.5 | 0.9096 | 0.04672 | 0.0052 | 19.4692
8 | 0.8767 | 0.0564 | 0.0021 | 15.5443
8.5 | 0.8338 | 0.07074 | -0.0098 | 11.7868
9 | 0.8007 | 0.08736 | -0.0223 | 9.1655
9.5 | 0.7822 | 0.10112 | -0.0306 | 7.7354
10 | 0.7723 | 0.11328 | -0.0371 | 6.8176
10.5 | 0.7685 | 0.12493 | -0.0428 | 6.1514
11 | 0.7761 | 0.13545 | -0.0462 | 5.7298
11.5 | 0.7881 | 0.15455 | -0.054 | 5.0993
12 | 0.7745 | 0.16184 | -0.0627 | 4.7856
12.5 | 0.8036 | 0.17254 | -0.063 | 4.6575
13 | 0.8024 | 0.1792 | -0.0703 | 4.4777
13.5 | 0.8401 | 0.19261 | -0.0697 | 4.3617
14 | 0.8349 | 0.19702 | -0.0792 | 4.2376
14.5 | 0.8625 | 0.20822 | -0.0806 | 4.1423
15 | 0.8722 | 0.21461 | -0.0882 | 4.0641
15.5 | 0.9095 | 0.22994 | -0.0874 | 3.9554
16 | 0.9118 | 0.23254 | -0.0981 | 3.921
16.5 | 0.9409 | 0.24407 | -0.0994 | 3.855
17 | 0.9568 | 0.25188 | -0.1066 | 3.7986
17.5 | 0.9756 | 0.25933 | -0.1137 | 3.762
18 | 1.0004 | 0.26926 | -0.1172 | 3.7154
18.5 | 1.0241 | 0.28108 | -0.1214 | 3.6434
19 | 1.0418 | 0.28639 | -0.1302 | 3.6377
19.5 | 1.0651 | 0.29554 | -0.1351 | 3.6039
20 | 1.0973 | 0.31628 | -0.135 | 3.4694

## 17. Re 250k Mach 0.00 (1)
BIGFOIL.COM POLAR EXPORT
TP28-60
TP28-60 |  |  |  | Cl Max: | 0.813 | at alpha= | 7.5 | deg
JavaFoil+Calcfoil stall+Eppler ext transition |  |  |  | L/D Max: | 52.846 | at alpha= | 6 | deg
Re: | 250000 |  |  | Cd Min: | 0.00806 | at alpha= | 0 | deg
Mach: | 0 |  |  | Cl=0 at alpha= | -0.85345 | deg
|  |  |  | @ Cl=0.1, Cd= | 0.00806
|  |  |  | @ Cl=0.4, Cd= | 0.031403
|  |  |  | @ Cl=0.6, Cd= | 0.09591
alpha (deg) | Cl | Cd | Cm | Cl/Cd
-12.5 | -0.296 | 0.09766 | -0.005 | -3.031
-12 | -0.317 | 0.09126 | -0.005 | -3.477
-11.5 | -0.339 | 0.08797 | -0.004 | -3.85
-11 | -0.361 | 0.08199 | -0.004 | -4.399
-10.5 | -0.382 | 0.07574 | -0.004 | -5.049
-10 | -0.403 | 0.07104 | -0.004 | -5.674
-9.5 | -0.422 | 0.06603 | -0.004 | -6.389
-9 | -0.438 | 0.06187 | -0.004 | -7.076
-8.5 | -0.45 | 0.05747 | -0.004 | -7.827
-8 | -0.457 | 0.05381 | -0.004 | -8.49
-7.5 | -0.458 | 0.05044 | -0.004 | -9.08
-7 | -0.453 | 0.04706 | -0.004 | -9.619
-6.5 | -0.44 | 0.0445 | -0.005 | -9.897
-6 | -0.421 | 0.04175 | -0.005 | -10.093
-5.5 | -0.396 | 0.03954 | -0.005 | -10.011
-5 | -0.364 | 0.03738 | -0.005 | -9.751
-4.5 | -0.328 | 0.03565 | -0.005 | -9.208
-4 | -0.288 | 0.03413 | -0.005 | -8.447
-3.5 | -0.245 | 0.0328 | -0.005 | -7.465
-3 | -0.249 | 0.01085 | -0.015 | -22.99
-2.5 | -0.192 | 0.01072 | -0.015 | -17.925
-2 | -0.134 | 0.01046 | -0.016 | -12.841
-1.5 | -0.076 | 0.01039 | -0.016 | -7.302
-1 | -0.017 | 0.01029 | -0.016 | -1.676
-0.5 | 0.041 | 0.0102 | -0.016 | 4.062
0 | 0.1 | 0.00806 | -0.016 | 12.431
0.5 | 0.159 | 0.00815 | -0.017 | 19.486
1 | 0.217 | 0.00825 | -0.017 | 26.366
1.5 | 0.276 | 0.0084 | -0.017 | 32.865
2 | 0.334 | 0.00861 | -0.017 | 38.842
2.5 | 0.314 | 0.02972 | -0.003 | 10.575
3 | 0.361 | 0.03045 | -0.003 | 11.841
3.5 | 0.406 | 0.03155 | -0.003 | 12.882
4 | 0.565 | 0.01192 | -0.018 | 47.389
4.5 | 0.62 | 0.0123 | -0.018 | 50.388
5 | 0.67 | 0.01288 | -0.018 | 52.036
5.5 | 0.715 | 0.01361 | -0.019 | 52.52
6 | 0.754 | 0.01426 | -0.019 | 52.846
6.5 | 0.784 | 0.01502 | -0.019 | 52.193
7 | 0.806 | 0.01593 | -0.019 | 50.572
7.5 | 0.813 | 0.01657 | -0.019 | 49.066
8 | 0.809 | 0.01752 | -0.019 | 46.151
8.5 | 0.79 | 0.01894 | -0.019 | 41.711
9 | 0.635 | 0.06108 | -0.008 | 10.397
9.5 | 0.614 | 0.06469 | -0.008 | 9.496
10 | 0.589 | 0.06945 | -0.008 | 8.476
10.5 | 0.559 | 0.07461 | -0.008 | 7.497
11 | 0.528 | 0.07928 | -0.008 | 6.657
11.5 | 0.499 | 0.0831 | -0.011 | 6.003
12 | 0.465 | 0.08945 | -0.011 | 5.196
12.5 | 0.432 | 0.09591 | -0.011 | 4.5

## 18. Re 250k Mach 0.00 (2)
BIGFOIL.COM POLAR EXPORT
TP28-60
TP28-60 |  |  |  | Cl Max: | 1.0947 | at alpha= | 10.5 | deg
XFOIL ncrit=9 |  |  |  | L/D Max: | 58.6739 | at alpha= | 5 | deg
Re: | 250000 |  |  | Cd Min: | 0.26319 | at alpha= | -20 | deg
Mach: | 0 |  |  | Cl=0 at alpha= | -0.91387 | deg
|  |  |  | @ Cl=0.1, Cd= | 0.0074593
|  |  |  | @ Cl=0.4, Cd= | 0.0081414
|  |  |  | @ Cl=0.6, Cd= | 0.010237
alpha (deg) | Cl | Cd | Cm | Cl/Cd
-20 | -0.8796 | 0.26319 | 0.0987 | -3.3421
-19.5 | -0.862 | 0.25658 | 0.0943 | -3.3596
-19 | -0.8441 | 0.24971 | 0.0895 | -3.3803
-18.5 | -0.8299 | 0.24445 | 0.0817 | -3.395
-18 | -0.8166 | 0.23852 | 0.0758 | -3.4236
-17.5 | -0.7953 | 0.22785 | 0.0754 | -3.4905
-17 | -0.7779 | 0.2213 | 0.0725 | -3.5151
-16.5 | -0.7616 | 0.21457 | 0.0689 | -3.5494
-16 | -0.7457 | 0.20749 | 0.065 | -3.5939
-15.5 | -0.7307 | 0.20003 | 0.0606 | -3.653
-15 | -0.7225 | 0.19313 | 0.0532 | -3.741
-14.5 | -0.7119 | 0.18556 | 0.0481 | -3.8365
-14 | -0.699 | 0.17537 | 0.0465 | -3.9859
-13.5 | -0.6815 | 0.16866 | 0.0455 | -4.0407
-13 | -0.6696 | 0.1614 | 0.0427 | -4.1487
-12.5 | -0.6609 | 0.15335 | 0.0389 | -4.3097
-12 | -0.6615 | 0.1438 | 0.0305 | -4.6001
-11.5 | -0.6572 | 0.13438 | 0.025 | -4.8906
-11 | -0.6553 | 0.12452 | 0.0245 | -5.2626
-10.5 | -0.6417 | 0.11877 | 0.024 | -5.4029
-10 | -0.6432 | 0.10876 | 0.0175 | -5.9139
-9.5 | -0.6545 | 0.09458 | 0.0032 | -6.9201
-8 | -0.7223 | 0.04109 | -0.0264 | -17.5785
-7.5 | -0.6984 | 0.02996 | -0.0255 | -23.3111
-7 | -0.6584 | 0.02297 | -0.0238 | -28.6635
-6.5 | -0.6109 | 0.01936 | -0.0225 | -31.5548
-6 | -0.5621 | 0.01678 | -0.0212 | -33.4982
-5.5 | -0.5141 | 0.01456 | -0.02 | -35.3091
-5 | -0.4665 | 0.0124 | -0.0187 | -37.621
-4.5 | -0.4177 | 0.0114 | -0.0179 | -36.6404
-4 | -0.37 | 0.01051 | -0.0169 | -35.2046
-3.5 | -0.3231 | 0.00967 | -0.0159 | -33.4126
-3 | -0.2756 | 0.00895 | -0.0152 | -30.7933
-2.5 | -0.202 | 0.00827 | -0.0194 | -24.4256
-2 | -0.123 | 0.00785 | -0.0238 | -15.6688
-1.5 | -0.058 | 0.00765 | -0.0246 | -7.5817
-1 | -0.0077 | 0.00755 | -0.0218 | -1.0199
-0.5 | 0.037 | 0.0075 | -0.0177 | 4.9333
0 | 0.0985 | 0.00746 | -0.0174 | 13.2038
0.5 | 0.1823 | 0.00742 | -0.0225 | 24.5687
1 | 0.2346 | 0.00746 | -0.0219 | 31.4477
1.5 | 0.2846 | 0.0076 | -0.0206 | 37.4474
2 | 0.3356 | 0.00781 | -0.0194 | 42.9706
2.5 | 0.3875 | 0.00806 | -0.0184 | 48.0769
3 | 0.4397 | 0.0084 | -0.0175 | 52.3452
3.5 | 0.4917 | 0.00884 | -0.0167 | 55.6222
4 | 0.5435 | 0.00941 | -0.0159 | 57.7577
4.5 | 0.5948 | 0.01015 | -0.0153 | 58.601
5 | 0.646 | 0.01101 | -0.0147 | 58.6739
5.5 | 0.6972 | 0.01194 | -0.0143 | 58.392
6 | 0.7476 | 0.01302 | -0.0138 | 57.4194
6.5 | 0.7976 | 0.01421 | -0.0133 | 56.1295
7 | 0.8449 | 0.01599 | -0.0125 | 52.8393
7.5 | 0.8903 | 0.01815 | -0.0112 | 49.0523
8 | 0.9342 | 0.02062 | -0.0097 | 45.3055
8.5 | 0.978 | 0.02321 | -0.0084 | 42.137
9 | 1.018 | 0.02714 | -0.0067 | 37.5092
9.5 | 1.0573 | 0.03065 | -0.0051 | 34.4959
10 | 1.0903 | 0.03435 | -0.0037 | 31.7409
10.5 | 1.0947 | 0.04323 | -0.001 | 25.3227
11 | 1.0887 | 0.04952 | 0.0017 | 21.9851
11.5 | 1.058 | 0.05754 | 0.0016 | 18.3872
12 | 1.0164 | 0.07006 | -0.0059 | 14.5076
12.5 | 0.8667 | 0.11966 | -0.0405 | 7.243
13 | 0.8414 | 0.1359 | -0.0473 | 6.1913
13.5 | 0.8126 | 0.16059 | -0.0589 | 5.0601
14 | 0.8291 | 0.16632 | -0.0588 | 4.985
14.5 | 0.8305 | 0.17821 | -0.0626 | 4.6602
15 | 0.8293 | 0.18915 | -0.0729 | 4.3844
15.5 | 0.8433 | 0.19611 | -0.0759 | 4.3001

## 19. Re 250k Mach 0.10 (1)
BIGFOIL.COM POLAR EXPORT
TP28-60
TP28-60 |  |  |  | Cl Max: | 0.808 | at alpha= | 7.5 | deg
JavaFoil+Calcfoil stall+Eppler ext transition |  |  |  | L/D Max: | 52.765 | at alpha= | 6 | deg
Re: | 250000 |  |  | Cd Min: | 0.00815 | at alpha= | 0.5 | deg
Mach: | 0.1 |  |  | Cl=0 at alpha= | -0.85593 | deg
|  |  |  | @ Cl=0.1, Cd= | 0.01025
|  |  |  | @ Cl=0.4, Cd= | 0.09696
|  |  |  | @ Cl=0.6, Cd= | 0.09696
alpha (deg) | Cl | Cd | Cm | Cl/Cd
-12.5 | -0.258 | 0.10202 | -0.004 | -2.528
-12 | -0.281 | 0.09546 | -0.004 | -2.945
-11.5 | -0.305 | 0.08838 | -0.004 | -3.455
-11 | -0.33 | 0.08235 | -0.004 | -4.01
-10.5 | -0.355 | 0.07715 | -0.004 | -4.602
-10 | -0.379 | 0.07125 | -0.004 | -5.322
-9.5 | -0.402 | 0.06676 | -0.004 | -6.015
-9 | -0.421 | 0.06211 | -0.004 | -6.782
-8.5 | -0.437 | 0.05824 | -0.004 | -7.501
-8 | -0.447 | 0.05402 | -0.004 | -8.28
-7.5 | -0.452 | 0.05048 | -0.004 | -8.944
-7 | -0.449 | 0.04733 | -0.004 | -9.48
-6.5 | -0.438 | 0.04448 | -0.005 | -9.858
-6 | -0.421 | 0.04179 | -0.005 | -10.07
-5.5 | -0.396 | 0.03954 | -0.005 | -10.021
-5 | -0.365 | 0.03754 | -0.005 | -9.735
-4.5 | -0.33 | 0.03565 | -0.005 | -9.242
-4 | -0.29 | 0.03419 | -0.005 | -8.469
-3.5 | -0.246 | 0.0328 | -0.005 | -7.499
-3 | -0.251 | 0.01086 | -0.015 | -23.075
-2.5 | -0.193 | 0.01074 | -0.016 | -17.993
-2 | -0.135 | 0.01046 | -0.016 | -12.897
-1.5 | -0.076 | 0.0104 | -0.016 | -7.335
-1 | -0.017 | 0.01029 | -0.016 | -1.683
-0.5 | 0.042 | 0.01026 | -0.016 | 4.061
0 | 0.101 | 0.01025 | -0.017 | 9.822
0.5 | 0.16 | 0.00815 | -0.017 | 19.58
1 | 0.219 | 0.00826 | -0.017 | 26.457
1.5 | 0.277 | 0.00841 | -0.017 | 32.981
2 | 0.336 | 0.00862 | -0.017 | 39.008
2.5 | 0.316 | 0.02978 | -0.003 | 10.604
3 | 0.362 | 0.03045 | -0.003 | 11.9
3.5 | 0.408 | 0.03155 | -0.003 | 12.945
4 | 0.567 | 0.01194 | -0.018 | 47.529
4.5 | 0.623 | 0.01243 | -0.018 | 50.103
5 | 0.673 | 0.01292 | -0.019 | 52.071
5.5 | 0.718 | 0.01367 | -0.019 | 52.515
6 | 0.756 | 0.01432 | -0.019 | 52.765
6.5 | 0.785 | 0.01513 | -0.019 | 51.882
7 | 0.805 | 0.01604 | -0.019 | 50.185
7.5 | 0.808 | 0.01676 | -0.019 | 48.212
8 | 0.801 | 0.01771 | -0.02 | 45.237
8.5 | 0.774 | 0.01943 | -0.019 | 39.854
9 | 0.622 | 0.06139 | -0.008 | 10.135
9.5 | 0.597 | 0.06498 | -0.008 | 9.19
10 | 0.567 | 0.07061 | -0.008 | 8.029
10.5 | 0.533 | 0.07556 | -0.008 | 7.055
11 | 0.497 | 0.07994 | -0.008 | 6.219
11.5 | 0.464 | 0.08402 | -0.011 | 5.517
12 | 0.426 | 0.09039 | -0.011 | 4.712
12.5 | 0.39 | 0.09696 | -0.011 | 4.019

## 20. Re 250k Mach 0.10 (2)
BIGFOIL.COM POLAR EXPORT
TP28-60
TP28-60 |  |  |  | Cl Max: | 1.0887 | at alpha= | 10 | deg
XFOIL ncrit=9 |  |  |  | L/D Max: | 58.5843 | at alpha= | 5 | deg
Re: | 250000 |  |  | Cd Min: | 0.2641 | at alpha= | -20 | deg
Mach: | 0.1 |  |  | Cl=0 at alpha= | -0.91573 | deg
|  |  |  | @ Cl=0.1, Cd= | 0.0074788
|  |  |  | @ Cl=0.4, Cd= | 0.0081575
|  |  |  | @ Cl=0.6, Cd= | 0.010252
alpha (deg) | Cl | Cd | Cm | Cl/Cd
-20 | -0.8825 | 0.2641 | 0.0994 | -3.3415
-19.5 | -0.8647 | 0.25742 | 0.0949 | -3.3591
-19 | -0.8466 | 0.25051 | 0.09 | -3.3795
-18.5 | -0.8326 | 0.24542 | 0.082 | -3.3926
-18 | -0.8189 | 0.23939 | 0.0762 | -3.4208
-17.5 | -0.7969 | 0.22861 | 0.0762 | -3.4858
-17 | -0.7796 | 0.22202 | 0.073 | -3.5114
-16.5 | -0.763 | 0.21522 | 0.0694 | -3.5452
-16 | -0.747 | 0.20809 | 0.0654 | -3.5898
-15.5 | -0.7319 | 0.20059 | 0.0607 | -3.6487
-15 | -0.7237 | 0.19383 | 0.0534 | -3.7337
-14.5 | -0.7126 | 0.1862 | 0.0483 | -3.8271
-14 | -0.6975 | 0.17611 | 0.0475 | -3.9606
-13.5 | -0.681 | 0.16933 | 0.046 | -4.0217
-13 | -0.6691 | 0.16198 | 0.043 | -4.1308
-12.5 | -0.6605 | 0.15385 | 0.039 | -4.2931
-12 | -0.6608 | 0.14444 | 0.0305 | -4.5749
-11.5 | -0.6561 | 0.13503 | 0.0252 | -4.8589
-11 | -0.6513 | 0.12587 | 0.0257 | -5.1744
-10.5 | -0.6391 | 0.11962 | 0.0244 | -5.3428
-10 | -0.6436 | 0.10866 | 0.0157 | -5.9231
-9.5 | -0.6519 | 0.09548 | 0.0034 | -6.8276
-8 | -0.7215 | 0.04219 | -0.0266 | -17.1012
-7.5 | -0.6991 | 0.0314 | -0.026 | -22.2643
-7 | -0.6616 | 0.0237 | -0.0244 | -27.9156
-6.5 | -0.6143 | 0.01979 | -0.023 | -31.0409
-6 | -0.5653 | 0.01704 | -0.0216 | -33.1749
-5.5 | -0.5172 | 0.01473 | -0.0204 | -35.112
-5 | -0.4691 | 0.01257 | -0.019 | -37.319
-4.5 | -0.4203 | 0.01149 | -0.0181 | -36.5796
-4 | -0.3725 | 0.01057 | -0.017 | -35.2412
-3.5 | -0.3253 | 0.00975 | -0.016 | -33.3641
-3 | -0.2776 | 0.00902 | -0.0153 | -30.7761
-2.5 | -0.2013 | 0.00831 | -0.02 | -24.2238
-2 | -0.1218 | 0.00788 | -0.0244 | -15.4569
-1.5 | -0.0574 | 0.00767 | -0.0249 | -7.4837
-1 | -0.0075 | 0.00757 | -0.022 | -0.99075
-0.5 | 0.037 | 0.00752 | -0.0178 | 4.9202
0 | 0.0974 | 0.00748 | -0.0171 | 13.0214
0.5 | 0.1812 | 0.00744 | -0.0222 | 24.3548
1 | 0.236 | 0.00748 | -0.0219 | 31.5508
1.5 | 0.2861 | 0.00762 | -0.0206 | 37.5459
2 | 0.3375 | 0.00783 | -0.0195 | 43.1034
2.5 | 0.3896 | 0.00809 | -0.0184 | 48.1582
3 | 0.442 | 0.00843 | -0.0175 | 52.4318
3.5 | 0.4944 | 0.00888 | -0.0166 | 55.6757
4 | 0.5465 | 0.00947 | -0.0159 | 57.7086
4.5 | 0.5981 | 0.01022 | -0.0152 | 58.5225
5 | 0.6497 | 0.01109 | -0.0146 | 58.5843
5.5 | 0.701 | 0.01207 | -0.0141 | 58.0779
6 | 0.752 | 0.01311 | -0.0137 | 57.3608
6.5 | 0.8021 | 0.01438 | -0.0131 | 55.7789
7 | 0.8496 | 0.01621 | -0.0121 | 52.4121
7.5 | 0.8944 | 0.01855 | -0.0107 | 48.2156
8 | 0.939 | 0.02101 | -0.0092 | 44.693
8.5 | 0.9823 | 0.02385 | -0.0077 | 41.1866
9 | 1.0222 | 0.0279 | -0.0059 | 36.638
9.5 | 1.0602 | 0.03152 | -0.0042 | 33.6358
10 | 1.0887 | 0.03613 | -0.0026 | 30.1329
10.5 | 1.0867 | 0.04507 | 0.0002 | 24.1114
11 | 1.0706 | 0.05177 | 0.0027 | 20.6799
11.5 | 1.0364 | 0.061 | 0 | 16.9902
12 | 0.9932 | 0.0751 | -0.0094 | 13.225
12.5 | 0.8258 | 0.13438 | -0.0474 | 6.1453
13 | 0.8063 | 0.15264 | -0.0557 | 5.2824
13.5 | 0.8114 | 0.16167 | -0.0596 | 5.0189
14 | 0.8278 | 0.16763 | -0.0598 | 4.9383
14.5 | 0.8311 | 0.17909 | -0.063 | 4.6407
15 | 0.8301 | 0.18992 | -0.0734 | 4.3708

## 21. Re 250k Mach 0.25 (1)
BIGFOIL.COM POLAR EXPORT
TP28-60
TP28-60 |  |  |  | Cl Max: | 0.788 | at alpha= | 7 | deg
JavaFoil+Calcfoil stall+Eppler ext transition |  |  |  | L/D Max: | 52.058 | at alpha= | 5.5 | deg
Re: | 250000 |  |  | Cd Min: | 0.00832 | at alpha= | 0.5 | deg
Mach: | 0.25 |  |  | Cl=0 at alpha= | -0.85246 | deg
|  |  |  | @ Cl=0.1, Cd= | 0.09584
|  |  |  | @ Cl=0.4, Cd= | 0.09584
|  |  |  | @ Cl=0.6, Cd= | 0.09584
alpha (deg) | Cl | Cd | Cm | Cl/Cd
-11.5 | -0.06 | 0.09285 | -0.005 | -0.65
-11 | -0.058 | 0.08546 | -0.005 | -0.673
-10.5 | -0.055 | 0.0794 | -0.005 | -0.689
-10 | -0.139 | 0.07608 | -0.004 | -1.825
-9.5 | -0.211 | 0.06804 | -0.006 | -3.1
-9 | -0.27 | 0.06446 | -0.004 | -4.183
-8.5 | -0.321 | 0.05964 | -0.005 | -5.378
-8 | -0.363 | 0.05529 | -0.005 | -6.56
-7.5 | -0.394 | 0.05179 | -0.005 | -7.605
-7 | -0.413 | 0.04825 | -0.005 | -8.559
-6.5 | -0.419 | 0.04502 | -0.005 | -9.315
-6 | -0.413 | 0.04219 | -0.005 | -9.8
-5.5 | -0.396 | 0.03973 | -0.005 | -9.976
-5 | -0.37 | 0.03762 | -0.005 | -9.83
-4.5 | -0.336 | 0.03583 | -0.005 | -9.374
-4 | -0.296 | 0.03427 | -0.005 | -8.647
-3.5 | -0.252 | 0.03289 | -0.005 | -7.669
-3 | -0.257 | 0.01097 | -0.016 | -23.448
-2.5 | -0.198 | 0.01078 | -0.016 | -18.406
-2 | -0.139 | 0.01057 | -0.016 | -13.121
-1.5 | -0.078 | 0.01049 | -0.016 | -7.472
-1 | -0.018 | 0.01037 | -0.017 | -1.716
-0.5 | 0.043 | 0.01031 | -0.017 | 4.15
0 | 0.103 | 0.01039 | -0.017 | 9.954
0.5 | 0.164 | 0.00832 | -0.017 | 19.717
1 | 0.225 | 0.0084 | -0.017 | 26.733
1.5 | 0.285 | 0.00863 | -0.018 | 33.032
2 | 0.345 | 0.00875 | -0.018 | 39.482
2.5 | 0.324 | 0.02977 | -0.003 | 10.899
3 | 0.372 | 0.03052 | -0.003 | 12.197
3.5 | 0.524 | 0.01175 | -0.018 | 44.641
4 | 0.583 | 0.01215 | -0.019 | 47.931
4.5 | 0.639 | 0.01268 | -0.019 | 50.414
5 | 0.689 | 0.01337 | -0.019 | 51.552
5.5 | 0.732 | 0.01406 | -0.019 | 52.058
6 | 0.765 | 0.01481 | -0.02 | 51.686
6.5 | 0.787 | 0.01579 | -0.02 | 49.806
7 | 0.788 | 0.01657 | -0.02 | 47.573
7.5 | 0.77 | 0.01762 | -0.02 | 43.709
8 | 0.732 | 0.01902 | -0.02 | 38.485
8.5 | 0.566 | 0.05734 | -0.011 | 9.879
9 | 0.51 | 0.06231 | -0.009 | 8.187
9.5 | 0.444 | 0.06766 | -0.008 | 6.557
10 | 0.369 | 0.07303 | -0.008 | 5.051
10.5 | 0.289 | 0.07673 | -0.011 | 3.762
11 | 0.193 | 0.08342 | -0.011 | 2.314
11.5 | 0.07 | 0.09007 | -0.011 | 0.78
12 | 0.073 | 0.09584 | -0.011 | 0.762

## 22. Re 250k Mach 0.25 (2)
BIGFOIL.COM POLAR EXPORT
TP28-60
TP28-60 |  |  |  | Cl Max: | 1.0614 | at alpha= | 10 | deg
XFOIL ncrit=9 |  |  |  | L/D Max: | 57.9135 | at alpha= | 4.5 | deg
Re: | 250000 |  |  | Cd Min: | 0.26924 | at alpha= | -20 | deg
Mach: | 0.25 |  |  | Cl=0 at alpha= | -0.913 | deg
|  |  |  | @ Cl=0.1, Cd= | 0.0075892
|  |  |  | @ Cl=0.4, Cd= | 0.008243
|  |  |  | @ Cl=0.6, Cd= | 0.010388
alpha (deg) | Cl | Cd | Cm | Cl/Cd
-20 | -0.8993 | 0.26924 | 0.1031 | -3.3401
-19.5 | -0.8803 | 0.2622 | 0.0983 | -3.3574
-19 | -0.8615 | 0.25565 | 0.0918 | -3.3698
-18.5 | -0.848 | 0.25086 | 0.0843 | -3.3804
-18 | -0.8267 | 0.23998 | 0.0826 | -3.4449
-17.5 | -0.8076 | 0.23288 | 0.0798 | -3.4679
-17 | -0.7895 | 0.22596 | 0.0759 | -3.494
-16.5 | -0.7719 | 0.21878 | 0.0718 | -3.5282
-16 | -0.7548 | 0.21134 | 0.0674 | -3.5715
-15.5 | -0.7414 | 0.20441 | 0.0606 | -3.627
-15 | -0.731 | 0.19757 | 0.0543 | -3.7
-14.5 | -0.7171 | 0.18751 | 0.051 | -3.8243
-14 | -0.6955 | 0.17985 | 0.0509 | -3.8671
-13.5 | -0.6805 | 0.17262 | 0.048 | -3.9422
-13 | -0.668 | 0.16485 | 0.0444 | -4.0522
-12.5 | -0.6644 | 0.15651 | 0.0371 | -4.2451
-12 | -0.6581 | 0.14768 | 0.031 | -4.4563
-11.5 | -0.6519 | 0.13751 | 0.0298 | -4.7407
-11 | -0.635 | 0.13149 | 0.0298 | -4.8293
-10.5 | -0.6323 | 0.12251 | 0.0243 | -5.1612
-10 | -0.6371 | 0.11164 | 0.0138 | -5.7067
-9.5 | -0.641 | 0.10067 | 0.0114 | -6.3673
-9 | -0.6345 | 0.09285 | 0.0092 | -6.8336
-8 | -0.7054 | 0.04929 | -0.0259 | -14.3112
-7.5 | -0.6957 | 0.03882 | -0.0278 | -17.9212
-7 | -0.6733 | 0.02885 | -0.0275 | -23.338
-6.5 | -0.6318 | 0.02257 | -0.0259 | -27.9929
-6 | -0.5826 | 0.01873 | -0.0241 | -31.1052
-5.5 | -0.5337 | 0.01568 | -0.0223 | -34.037
-5 | -0.4837 | 0.01359 | -0.0206 | -35.5923
-4.5 | -0.4348 | 0.01196 | -0.0192 | -36.3545
-4 | -0.3861 | 0.01099 | -0.0178 | -35.1319
-3.5 | -0.338 | 0.01015 | -0.0166 | -33.3005
-3 | -0.2826 | 0.00936 | -0.017 | -30.1923
-2.5 | -0.1965 | 0.00855 | -0.0232 | -22.9825
-2 | -0.12 | 0.00804 | -0.0265 | -14.9254
-1.5 | -0.0571 | 0.0078 | -0.0262 | -7.3205
-1 | -0.0079 | 0.00768 | -0.0226 | -1.0286
-0.5 | 0.0375 | 0.00762 | -0.0182 | 4.9213
0 | 0.0934 | 0.00759 | -0.0161 | 12.3057
0.5 | 0.1756 | 0.00758 | -0.0202 | 23.1662
1 | 0.2434 | 0.0076 | -0.0222 | 32.0263
1.5 | 0.295 | 0.00774 | -0.0208 | 38.1137
2 | 0.3477 | 0.00796 | -0.0196 | 43.6809
2.5 | 0.4013 | 0.00825 | -0.0185 | 48.6424
3 | 0.4552 | 0.00863 | -0.0174 | 52.7462
3.5 | 0.5092 | 0.00914 | -0.0164 | 55.7112
4 | 0.5628 | 0.00981 | -0.0155 | 57.37
4.5 | 0.6162 | 0.01064 | -0.0147 | 57.9135
5 | 0.6697 | 0.01158 | -0.014 | 57.8325
5.5 | 0.7227 | 0.01265 | -0.0133 | 57.1304
6 | 0.7755 | 0.01382 | -0.0126 | 56.1143
6.5 | 0.8261 | 0.01545 | -0.0116 | 53.4693
7 | 0.8731 | 0.01783 | -0.0099 | 48.968
7.5 | 0.9179 | 0.02062 | -0.008 | 44.515
8 | 0.964 | 0.02345 | -0.006 | 41.1087
8.5 | 1.0014 | 0.02843 | -0.0038 | 35.2234
9 | 1.0361 | 0.03294 | -0.0014 | 31.4542
9.5 | 1.06 | 0.03757 | 0.0008 | 28.214
10 | 1.0614 | 0.04415 | 0.003 | 24.0408
10.5 | 1.0334 | 0.05234 | 0.0037 | 19.744
11 | 1.0012 | 0.06303 | -0.0024 | 15.8845
11.5 | 0.9606 | 0.07919 | -0.0158 | 12.1303
12 | 0.8538 | 0.11674 | -0.0397 | 7.3137
12.5 | 0.8333 | 0.13176 | -0.0461 | 6.3244
13 | 0.8048 | 0.15678 | -0.0575 | 5.1333
13.5 | 0.8079 | 0.16672 | -0.0632 | 4.8458
14 | 0.8227 | 0.17403 | -0.0651 | 4.7273
14.5 | 0.8356 | 0.18363 | -0.0655 | 4.5505
15 | 0.8372 | 0.19371 | -0.0755 | 4.3219

## 23. Re 250k Mach 0.50 (1)
BIGFOIL.COM POLAR EXPORT
TP28-60
TP28-60 |  |  |  | Cl Max: | 1.115 | at alpha= | 20 | deg
JavaFoil+Calcfoil stall+Eppler ext transition |  |  |  | L/D Max: | 49.727 | at alpha= | 4.5 | deg
Re: | 250000 |  |  | Cd Min: | 0.00876 | at alpha= | 0.5 | deg
Mach: | 0.5 |  |  | Cl=0 at alpha= | -0.82759 | deg
|  |  |  | @ Cl=0.1, Cd= | 0.01458
|  |  |  | @ Cl=0.4, Cd= | 0.025519
|  |  |  | @ Cl=0.6, Cd= | 0.14909
alpha (deg) | Cl | Cd | Cm | Cl/Cd
-20 | -1.022 | 0.28337 | -0.007 | -3.606
-19.5 | -0.995 | 0.26576 | -0.007 | -3.744
-19 | -0.969 | 0.2635 | -0.007 | -3.678
-18.5 | -0.944 | 0.25543 | -0.007 | -3.694
-18 | -0.916 | 0.24887 | -0.007 | -3.681
-17.5 | -0.89 | 0.24441 | -0.007 | -3.643
-17 | -0.864 | 0.2362 | -0.007 | -3.656
-16.5 | -0.837 | 0.23476 | -0.007 | -3.567
-16 | -0.811 | 0.23077 | -0.007 | -3.516
-15.5 | -0.785 | 0.216 | -0.007 | -3.632
-15 | -0.758 | 0.21067 | -0.007 | -3.598
-14.5 | -0.732 | 0.20379 | -0.007 | -3.592
-14 | -0.705 | 0.19106 | -0.007 | -3.688
-13.5 | -0.678 | 0.18733 | -0.007 | -3.621
-13 | -0.651 | 0.18149 | -0.007 | -3.59
-12.5 | -0.625 | 0.16923 | -0.007 | -3.693
-12 | -0.599 | 0.16556 | -0.007 | -3.615
-11.5 | -0.571 | 0.16015 | -0.007 | -3.568
-11 | -0.545 | 0.1603 | -0.007 | -3.4
-10.5 | -0.518 | 0.15166 | -0.006 | -3.415
-10 | -0.491 | 0.14417 | -0.006 | -3.408
-9.5 | -0.464 | 0.13614 | -0.006 | -3.411
-9 | -0.438 | 0.13034 | -0.006 | -3.359
-8.5 | -0.411 | 0.08319 | -0.006 | -4.94
-8 | -0.384 | 0.07764 | -0.006 | -4.946
-7.5 | -0.358 | 0.06389 | -0.006 | -5.598
-7 | -0.331 | 0.05614 | -0.007 | -5.898
-6.5 | -0.304 | 0.05392 | -0.005 | -5.63
-6 | -0.277 | 0.04689 | -0.005 | -5.902
-5.5 | -0.312 | 0.01454 | -0.017 | -21.46
-5 | -0.223 | 0.039 | -0.005 | -5.722
-4.5 | -0.342 | 0.03662 | -0.005 | -9.332
-4 | -0.321 | 0.0347 | -0.006 | -9.247
-3.5 | -0.278 | 0.03324 | -0.006 | -8.364
-3 | -0.229 | 0.03208 | -0.006 | -7.133
-2.5 | -0.221 | 0.01133 | -0.018 | -19.512
-2 | -0.155 | 0.01107 | -0.018 | -13.981
-1.5 | -0.07 | 0.02984 | -0.003 | -2.349
-1 | -0.02 | 0.01069 | -0.019 | -1.862
-0.5 | 0.038 | 0.02969 | -0.006 | 1.29
0 | 0.116 | 0.01068 | -0.019 | 10.823
0.5 | 0.183 | 0.00876 | -0.019 | 20.939
1 | 0.251 | 0.00901 | -0.019 | 27.849
1.5 | 0.319 | 0.00911 | -0.02 | 34.948
2 | 0.386 | 0.01147 | -0.02 | 33.647
2.5 | 0.362 | 0.02974 | -0.004 | 12.184
3 | 0.519 | 0.0123 | -0.02 | 42.221
3.5 | 0.584 | 0.01281 | -0.021 | 45.612
4 | 0.648 | 0.01334 | -0.021 | 48.559
4.5 | 0.707 | 0.01422 | -0.021 | 49.727
5 | 0.748 | 0.01525 | -0.021 | 49.088
5.5 | 0.749 | 0.01624 | -0.021 | 46.086
6 | 0.454 | 0.01757 | -0.022 | 25.855
6.5 | 0.482 | 0.01925 | -0.022 | 25.022
7 | 0.505 | 0.02207 | -0.021 | 22.865
7.5 | 0.466 | 0.04979 | -0.016 | 9.351
8 | 0.481 | 0.06071 | -0.013 | 7.92
8.5 | 0.502 | 0.07377 | -0.009 | 6.81
9 | 0.529 | 0.0986 | -0.009 | 5.365
9.5 | 0.556 | 0.12944 | -0.009 | 4.294
10 | 0.583 | 0.14444 | -0.01 | 4.034
10.5 | 0.61 | 0.15183 | -0.011 | 4.015
11 | 0.636 | 0.15796 | -0.011 | 4.029
11.5 | 0.663 | 0.16496 | -0.011 | 4.019
12 | 0.69 | 0.17083 | -0.012 | 4.041
12.5 | 0.717 | 0.17414 | -0.012 | 4.115
13 | 0.744 | 0.1847 | -0.013 | 4.028
13.5 | 0.77 | 0.19002 | -0.013 | 4.053
14 | 0.798 | 0.20161 | -0.013 | 3.956
14.5 | 0.824 | 0.20566 | -0.014 | 4.005
15 | 0.85 | 0.21012 | -0.014 | 4.045
15.5 | 0.877 | 0.22426 | -0.014 | 3.911
16 | 0.903 | 0.2237 | -0.014 | 4.037
16.5 | 0.931 | 0.2322 | -0.015 | 4.008
17 | 0.956 | 0.2389 | -0.015 | 4.003
17.5 | 0.984 | 0.24607 | -0.016 | 3.998
18 | 1.009 | 0.25054 | -0.016 | 4.029
18.5 | 1.037 | 0.26583 | -0.016 | 3.901
19 | 1.062 | 0.27311 | -0.016 | 3.89
19.5 | 1.088 | 0.2771 | -0.016 | 3.927
20 | 1.115 | 0.29053 | -0.017 | 3.839

## 24. Re 250k Mach 0.50 (2)
BIGFOIL.COM POLAR EXPORT
TP28-60
TP28-60 |  |  |  | Cl Max: | 1.092 | at alpha= | 20 | deg
XFOIL ncrit=9 |  |  |  | L/D Max: | 55.8524 | at alpha= | 4 | deg
Re: | 250000 |  |  | Cd Min: | 0.30497 | at alpha= | 20 | deg
Mach: | 0.5 |  |  | Cl=0 at alpha= | -0.90665 | deg
|  |  |  | @ Cl=0.1, Cd= | 0.0081006
|  |  |  | @ Cl=0.4, Cd= | 0.0086524
|  |  |  | @ Cl=0.6, Cd= | 0.010821
alpha (deg) | Cl | Cd | Cm | Cl/Cd
-20 | -0.9832 | 0.29776 | 0.1184 | -3.302
-19.5 | -0.9625 | 0.29136 | 0.1106 | -3.3035
-19 | -0.9374 | 0.27856 | 0.1084 | -3.3652
-18.5 | -0.9145 | 0.27015 | 0.1038 | -3.3852
-18 | -0.8915 | 0.26172 | 0.0987 | -3.4063
-17.5 | -0.8684 | 0.25313 | 0.0933 | -3.4306
-17 | -0.8454 | 0.24468 | 0.0872 | -3.4551
-16.5 | -0.8266 | 0.23807 | 0.0792 | -3.4721
-16 | -0.8093 | 0.23096 | 0.0724 | -3.5041
-15.5 | -0.7812 | 0.21818 | 0.0716 | -3.5805
-15 | -0.759 | 0.20988 | 0.0681 | -3.6164
-14.5 | -0.738 | 0.20166 | 0.0638 | -3.6596
-14 | -0.7179 | 0.19319 | 0.059 | -3.716
-13.5 | -0.7059 | 0.18601 | 0.0506 | -3.795
-13 | -0.6929 | 0.17787 | 0.0445 | -3.8955
-12.5 | -0.667 | 0.16682 | 0.045 | -3.9983
-12 | -0.6481 | 0.15911 | 0.0423 | -4.0733
-11.5 | -0.6442 | 0.15137 | 0.0337 | -4.2558
-11 | -0.6359 | 0.14235 | 0.0274 | -4.4672
-10.5 | -0.618 | 0.13232 | 0.0281 | -4.6705
-10 | -0.604 | 0.12403 | 0.0259 | -4.8698
-9.5 | -0.5962 | 0.11503 | 0.0219 | -5.183
-9 | -0.5957 | 0.1029 | 0.0166 | -5.7891
-8.5 | -0.5995 | 0.09153 | 0.0106 | -6.5498
-7.5 | -0.6129 | 0.06737 | -0.005 | -9.0975
-7 | -0.623 | 0.05281 | -0.0193 | -11.797
-6.5 | -0.6351 | 0.04089 | -0.0303 | -15.5319
-6 | -0.6268 | 0.03101 | -0.0336 | -20.2128
-5.5 | -0.5948 | 0.02337 | -0.0326 | -25.4514
-5 | -0.5477 | 0.01865 | -0.0299 | -29.3673
-4.5 | -0.499 | 0.01511 | -0.0257 | -33.0245
-4 | -0.4507 | 0.01297 | -0.0219 | -34.7494
-3.5 | -0.3814 | 0.01175 | -0.0224 | -32.4596
-3 | -0.2821 | 0.01056 | -0.0288 | -26.714
-2.5 | -0.191 | 0.00958 | -0.0334 | -19.9374
-2 | -0.1215 | 0.00886 | -0.0332 | -13.7133
-1.5 | -0.0645 | 0.00845 | -0.0297 | -7.6331
-1 | -0.0101 | 0.00823 | -0.0255 | -1.2272
-0.5 | 0.044 | 0.00813 | -0.0211 | 5.4121
0 | 0.0979 | 0.0081 | -0.0167 | 12.0864
0.5 | 0.163 | 0.00812 | -0.0146 | 20.0739
1 | 0.2577 | 0.00818 | -0.0194 | 31.5037
1.5 | 0.3362 | 0.00832 | -0.0219 | 40.4087
2 | 0.394 | 0.00861 | -0.0201 | 45.7607
2.5 | 0.4534 | 0.00903 | -0.0184 | 50.2104
3 | 0.5138 | 0.00963 | -0.0168 | 53.3541
3.5 | 0.5745 | 0.01042 | -0.0152 | 55.1344
4 | 0.6356 | 0.01138 | -0.0137 | 55.8524
4.5 | 0.697 | 0.0125 | -0.0121 | 55.76
5 | 0.7579 | 0.01384 | -0.0102 | 54.7616
5.5 | 0.8178 | 0.01543 | -0.0082 | 53.0006
6 | 0.8715 | 0.01803 | -0.0052 | 48.3361
6.5 | 0.9204 | 0.02154 | -0.0015 | 42.7298
7 | 0.9613 | 0.02619 | 0.0023 | 36.7048
7.5 | 0.9787 | 0.03281 | 0.0056 | 29.8293
8 | 0.9637 | 0.04075 | 0.0068 | 23.6491
8.5 | 0.9329 | 0.05151 | 0.0003 | 18.111
9 | 0.8971 | 0.06625 | -0.0124 | 13.5411
9.5 | 0.8586 | 0.08326 | -0.0247 | 10.3123
10 | 0.8284 | 0.09903 | -0.0336 | 8.3651
10.5 | 0.8106 | 0.11271 | -0.0406 | 7.1919
11 | 0.8014 | 0.12531 | -0.0467 | 6.3953
11.5 | 0.7992 | 0.13716 | -0.0523 | 5.8268
12 | 0.8017 | 0.14866 | -0.0579 | 5.3928
12.5 | 0.8097 | 0.15926 | -0.0625 | 5.0841
13 | 0.8291 | 0.1716 | -0.0628 | 4.8316
13.5 | 0.8384 | 0.1824 | -0.0698 | 4.5965
14 | 0.8437 | 0.19218 | -0.0798 | 4.3902
14.5 | 0.8623 | 0.20104 | -0.084 | 4.2892
15 | 0.891 | 0.21192 | -0.083 | 4.2044
15.5 | 0.9021 | 0.22064 | -0.0915 | 4.0886
16 | 0.9179 | 0.22954 | -0.1001 | 3.9989
16.5 | 0.9396 | 0.2382 | -0.1045 | 3.9446
17 | 0.968 | 0.2506 | -0.1043 | 3.8627
17.5 | 0.9857 | 0.25937 | -0.1114 | 3.8004
18 | 1.0026 | 0.26687 | -0.1212 | 3.7569
18.5 | 1.0247 | 0.27613 | -0.1274 | 3.7109
19 | 1.0472 | 0.2847 | -0.1323 | 3.6783
19.5 | 1.0729 | 0.29741 | -0.1335 | 3.6075
20 | 1.092 | 0.30497 | -0.1418 | 3.5807

## 25. Re 500k Mach 0.00 (1)
BIGFOIL.COM POLAR EXPORT
TP28-60
TP28-60 |  |  |  | Cl Max: | 0.817 | at alpha= | 7.5 | deg
JavaFoil+Calcfoil stall+Eppler ext transition |  |  |  | L/D Max: | 61.468 | at alpha= | 6 | deg
Re: | 500000 |  |  | Cd Min: | 0.00646 | at alpha= | 0 | deg
Mach: | 0 |  |  | Cl=0 at alpha= | -0.85345 | deg
|  |  |  | @ Cl=0.1, Cd= | 0.00646
|  |  |  | @ Cl=0.4, Cd= | 0.016915
|  |  |  | @ Cl=0.6, Cd= | 0.08639
alpha (deg) | Cl | Cd | Cm | Cl/Cd
-12.5 | -0.296 | 0.09009 | -0.005 | -3.291
-12 | -0.318 | 0.08458 | -0.005 | -3.758
-11.5 | -0.34 | 0.07916 | -0.005 | -4.293
-11 | -0.362 | 0.07452 | -0.005 | -4.857
-10.5 | -0.382 | 0.07056 | -0.004 | -5.42
-10 | -0.403 | 0.06647 | -0.004 | -6.065
-9.5 | -0.43 | 0.0568 | -0.008 | -7.577
-9 | -0.457 | 0.04628 | -0.009 | -9.875
-8.5 | -0.45 | 0.05437 | -0.004 | -8.273
-8 | -0.457 | 0.05099 | -0.004 | -8.961
-7.5 | -0.458 | 0.04785 | -0.004 | -9.573
-7 | -0.453 | 0.04492 | -0.004 | -10.077
-6.5 | -0.44 | 0.04249 | -0.005 | -10.367
-6 | -0.421 | 0.04006 | -0.005 | -10.518
-5.5 | -0.396 | 0.03802 | -0.005 | -10.41
-5 | -0.364 | 0.03609 | -0.005 | -10.1
-4.5 | -0.328 | 0.03446 | -0.005 | -9.527
-4 | -0.288 | 0.03301 | -0.005 | -8.732
-3.5 | -0.245 | 0.03177 | -0.005 | -7.709
-3 | -0.249 | 0.00939 | -0.015 | -26.564
-2.5 | -0.192 | 0.00928 | -0.015 | -20.711
-2 | -0.134 | 0.00908 | -0.016 | -14.792
-1.5 | -0.076 | 0.00899 | -0.016 | -8.436
-1 | -0.017 | 0.00889 | -0.016 | -1.938
-0.5 | 0.041 | 0.00879 | -0.016 | 4.718
0 | 0.1 | 0.00646 | -0.016 | 15.507
0.5 | 0.159 | 0.00653 | -0.017 | 24.307
1 | 0.217 | 0.00659 | -0.017 | 32.996
1.5 | 0.276 | 0.00676 | -0.017 | 40.826
2 | 0.334 | 0.00693 | -0.017 | 48.259
2.5 | 0.314 | 0.02903 | -0.003 | 10.827
3 | 0.451 | 0.00973 | -0.018 | 46.31
3.5 | 0.406 | 0.03078 | -0.003 | 13.205
4 | 0.565 | 0.01032 | -0.018 | 54.708
4.5 | 0.62 | 0.01067 | -0.018 | 58.097
5 | 0.67 | 0.01117 | -0.018 | 59.977
5.5 | 0.715 | 0.01171 | -0.019 | 61.037
6 | 0.754 | 0.01226 | -0.019 | 61.468
6.5 | 0.784 | 0.0129 | -0.019 | 60.79
7 | 0.806 | 0.01358 | -0.019 | 59.329
7.5 | 0.817 | 0.01434 | -0.02 | 56.974
8 | 0.816 | 0.01416 | -0.02 | 57.65
8.5 | 0.802 | 0.01594 | -0.02 | 50.338
9 | 0.776 | 0.01727 | -0.02 | 44.947
9.5 | 0.737 | 0.01963 | -0.019 | 37.536
10 | 0.594 | 0.06458 | -0.011 | 9.193
10.5 | 0.562 | 0.06982 | -0.01 | 8.053
11 | 0.532 | 0.07302 | -0.011 | 7.286
11.5 | 0.507 | 0.07305 | -0.013 | 6.934
12 | 0.471 | 0.07903 | -0.013 | 5.96
12.5 | 0.436 | 0.08639 | -0.013 | 5.042

## 26. Re 500k Mach 0.00 (2)
BIGFOIL.COM POLAR EXPORT
TP28-60
TP28-60 |  |  |  | Cl Max: | 1.2015 | at alpha= | 11.5 | deg
XFOIL ncrit=9 |  |  |  | L/D Max: | 70.6427 | at alpha= | 5 | deg
Re: | 500000 |  |  | Cd Min: | 0.26369 | at alpha= | -20 | deg
Mach: | 0 |  |  | Cl=0 at alpha= | -0.86479 | deg
|  |  |  | @ Cl=0.1, Cd= | 0.0056222
|  |  |  | @ Cl=0.4, Cd= | 0.0064819
|  |  |  | @ Cl=0.6, Cd= | 0.0085382
alpha (deg) | Cl | Cd | Cm | Cl/Cd
-20 | -0.8837 | 0.26369 | 0.1005 | -3.3513
-19.5 | -0.8654 | 0.25636 | 0.0957 | -3.3757
-19 | -0.8485 | 0.24875 | 0.0893 | -3.4111
-18.5 | -0.8326 | 0.24144 | 0.084 | -3.4485
-18 | -0.8157 | 0.23416 | 0.0821 | -3.4835
-17.5 | -0.7989 | 0.22787 | 0.0785 | -3.5059
-17 | -0.7825 | 0.22115 | 0.0746 | -3.5383
-16.5 | -0.7664 | 0.2138 | 0.0704 | -3.5847
-16 | -0.7526 | 0.20545 | 0.064 | -3.6632
-15.5 | -0.7387 | 0.19757 | 0.0594 | -3.7389
-15 | -0.7255 | 0.18944 | 0.0552 | -3.8297
-14.5 | -0.7136 | 0.18139 | 0.0536 | -3.9341
-14 | -0.6996 | 0.17469 | 0.0509 | -4.0048
-13.5 | -0.6876 | 0.16726 | 0.0476 | -4.111
-13 | -0.6779 | 0.15918 | 0.0441 | -4.2587
-12.5 | -0.6721 | 0.14929 | 0.0385 | -4.502
-12 | -0.6651 | 0.13976 | 0.0337 | -4.7589
-11.5 | -0.6615 | 0.12977 | 0.0292 | -5.0975
-11 | -0.6755 | 0.11667 | 0.0243 | -5.7898
-10.5 | -0.6717 | 0.10895 | 0.0214 | -6.1652
-10 | -0.6723 | 0.0997 | 0.0169 | -6.7432
-9.5 | -0.6806 | 0.08804 | 0.0099 | -7.7306
-9 | -0.7916 | 0.04341 | -0.0238 | -18.2354
-8.5 | -0.7948 | 0.02969 | -0.0245 | -26.77
-8 | -0.7604 | 0.02317 | -0.0233 | -32.8183
-7.5 | -0.7151 | 0.01974 | -0.0224 | -36.2259
-7 | -0.6663 | 0.01745 | -0.0216 | -38.1834
-6.5 | -0.6176 | 0.01502 | -0.0206 | -41.1185
-6 | -0.5687 | 0.01293 | -0.0196 | -43.983
-5.5 | -0.5184 | 0.01154 | -0.0187 | -44.922
-5 | -0.4692 | 0.01012 | -0.0176 | -46.3636
-4.5 | -0.4213 | 0.00933 | -0.0164 | -45.1554
-4 | -0.358 | 0.00864 | -0.0186 | -41.4352
-3.5 | -0.2842 | 0.00793 | -0.0228 | -35.8386
-3 | -0.2183 | 0.00725 | -0.0252 | -30.1103
-2.5 | -0.1649 | 0.00672 | -0.0244 | -24.5387
-2 | -0.1154 | 0.00629 | -0.0226 | -18.3466
-1.5 | -0.0652 | 0.00595 | -0.0209 | -10.958
-1 | -0.0139 | 0.00576 | -0.0194 | -2.4132
-0.5 | 0.0375 | 0.00566 | -0.0178 | 6.6254
0 | 0.089 | 0.00562 | -0.0161 | 15.8363
0.5 | 0.1386 | 0.00563 | -0.014 | 24.6181
1 | 0.1945 | 0.00569 | -0.0132 | 34.1828
1.5 | 0.2682 | 0.00584 | -0.0168 | 45.9247
2 | 0.33 | 0.00606 | -0.0182 | 54.4554
2.5 | 0.3829 | 0.00636 | -0.0176 | 60.2044
3 | 0.4362 | 0.00674 | -0.0172 | 64.7181
3.5 | 0.4894 | 0.00723 | -0.0168 | 67.6902
4 | 0.5425 | 0.00782 | -0.0165 | 69.3734
4.5 | 0.5956 | 0.00848 | -0.0162 | 70.2358
5 | 0.6485 | 0.00918 | -0.016 | 70.6427
5.5 | 0.7011 | 0.00996 | -0.0157 | 70.3916
6 | 0.7537 | 0.01075 | -0.0155 | 70.1116
6.5 | 0.8055 | 0.01168 | -0.0151 | 68.964
7 | 0.8555 | 0.013 | -0.0145 | 65.8077
7.5 | 0.9052 | 0.01439 | -0.0138 | 62.9048
8 | 0.9531 | 0.01599 | -0.0129 | 59.606
8.5 | 0.9984 | 0.01795 | -0.0118 | 55.6212
9 | 1.045 | 0.01946 | -0.0109 | 53.6999
9.5 | 1.0828 | 0.02248 | -0.0093 | 48.1673
10 | 1.1243 | 0.02459 | -0.008 | 45.7218
10.5 | 1.1638 | 0.02655 | -0.0069 | 43.8343
11 | 1.1781 | 0.03242 | -0.0041 | 36.3387
11.5 | 1.2015 | 0.03539 | -0.0021 | 33.9503
12 | 1.2 | 0.04017 | 0.0006 | 29.873
12.5 | 1.1883 | 0.04683 | -0.0001 | 25.3748
13 | 1.1668 | 0.0566 | -0.0051 | 20.6148
13.5 | 1.1322 | 0.07067 | -0.0145 | 16.0209
14 | 1.0744 | 0.09161 | -0.0284 | 11.728
14.5 | 0.9971 | 0.11928 | -0.0446 | 8.3593
15 | 0.841 | 0.18425 | -0.0728 | 4.5645
15.5 | 0.8523 | 0.19205 | -0.0766 | 4.4379
16 | 0.8671 | 0.19814 | -0.0791 | 4.3762
16.5 | 0.8727 | 0.20878 | -0.0835 | 4.18

## 27. Re 500k Mach 0.10 (1)
BIGFOIL.COM POLAR EXPORT
TP28-60
TP28-60 |  |  |  | Cl Max: | 0.814 | at alpha= | 7.5 | deg
JavaFoil+Calcfoil stall+Eppler ext transition |  |  |  | L/D Max: | 61.144 | at alpha= | 6 | deg
Re: | 500000 |  |  | Cd Min: | 0.00654 | at alpha= | 0.5 | deg
Mach: | 0.1 |  |  | Cl=0 at alpha= | -0.85593 | deg
|  |  |  | @ Cl=0.1, Cd= | 0.0088405
|  |  |  | @ Cl=0.4, Cd= | 0.08791
|  |  |  | @ Cl=0.6, Cd= | 0.08791
alpha (deg) | Cl | Cd | Cm | Cl/Cd
-12.5 | -0.258 | 0.09148 | -0.005 | -2.825
-12 | -0.282 | 0.0855 | -0.005 | -3.296
-11.5 | -0.306 | 0.07981 | -0.005 | -3.839
-11 | -0.331 | 0.07513 | -0.006 | -4.41
-10.5 | -0.356 | 0.07035 | -0.006 | -5.066
-10 | -0.379 | 0.06654 | -0.004 | -5.699
-9.5 | -0.402 | 0.06263 | -0.004 | -6.413
-9 | -0.448 | 0.04108 | -0.01 | -10.897
-8.5 | -0.437 | 0.05438 | -0.004 | -8.034
-8 | -0.447 | 0.05125 | -0.004 | -8.728
-7.5 | -0.452 | 0.04784 | -0.004 | -9.437
-7 | -0.449 | 0.04508 | -0.005 | -9.953
-6.5 | -0.438 | 0.04247 | -0.005 | -10.325
-6 | -0.421 | 0.0401 | -0.005 | -10.496
-5.5 | -0.396 | 0.03802 | -0.005 | -10.421
-5 | -0.365 | 0.03611 | -0.005 | -10.121
-4.5 | -0.33 | 0.03446 | -0.005 | -9.563
-4 | -0.29 | 0.03302 | -0.005 | -8.768
-3.5 | -0.246 | 0.03177 | -0.005 | -7.744
-3 | -0.251 | 0.0094 | -0.015 | -26.662
-2.5 | -0.193 | 0.00931 | -0.016 | -20.758
-2 | -0.135 | 0.00908 | -0.016 | -14.855
-1.5 | -0.076 | 0.00904 | -0.016 | -8.437
-1 | -0.017 | 0.0089 | -0.016 | -1.947
-0.5 | 0.042 | 0.00887 | -0.016 | 4.695
0 | 0.101 | 0.00884 | -0.017 | 11.391
0.5 | 0.16 | 0.00654 | -0.017 | 24.424
1 | 0.219 | 0.0066 | -0.017 | 33.106
1.5 | 0.277 | 0.00677 | -0.017 | 40.969
2 | 0.336 | 0.00694 | -0.017 | 48.463
2.5 | 0.316 | 0.0291 | -0.003 | 10.854
3 | 0.453 | 0.00975 | -0.018 | 46.459
3.5 | 0.408 | 0.03078 | -0.003 | 13.27
4 | 0.567 | 0.01034 | -0.018 | 54.872
4.5 | 0.623 | 0.01078 | -0.018 | 57.767
5 | 0.673 | 0.01121 | -0.019 | 60.024
5.5 | 0.718 | 0.01176 | -0.019 | 61.048
6 | 0.756 | 0.01236 | -0.019 | 61.144
6.5 | 0.785 | 0.01305 | -0.019 | 60.187
7 | 0.805 | 0.01371 | -0.019 | 58.72
7.5 | 0.814 | 0.01458 | -0.02 | 55.811
8 | 0.808 | 0.0139 | -0.02 | 58.157
8.5 | 0.79 | 0.01611 | -0.02 | 49.065
9 | 0.759 | 0.01759 | -0.02 | 43.133
9.5 | 0.71 | 0.02076 | -0.019 | 34.208
10 | 0.573 | 0.06428 | -0.011 | 8.913
10.5 | 0.534 | 0.0707 | -0.009 | 7.554
11 | 0.501 | 0.07332 | -0.011 | 6.837
11.5 | 0.47 | 0.07485 | -0.013 | 6.273
12 | 0.431 | 0.08072 | -0.013 | 5.336
12.5 | 0.393 | 0.08791 | -0.012 | 4.467

## 28. Re 500k Mach 0.10 (2)
BIGFOIL.COM POLAR EXPORT
TP28-60
TP28-60 |  |  |  | Cl Max: | 1.188 | at alpha= | 11.5 | deg
XFOIL ncrit=9 |  |  |  | L/D Max: | 70.5189 | at alpha= | 5 | deg
Re: | 500000 |  |  | Cd Min: | 0.26459 | at alpha= | -20 | deg
Mach: | 0.1 |  |  | Cl=0 at alpha= | -0.86442 | deg
|  |  |  | @ Cl=0.1, Cd= | 0.00564
|  |  |  | @ Cl=0.4, Cd= | 0.0064986
|  |  |  | @ Cl=0.6, Cd= | 0.0085323
alpha (deg) | Cl | Cd | Cm | Cl/Cd
-20 | -0.8866 | 0.26459 | 0.1012 | -3.3508
-19.5 | -0.868 | 0.25713 | 0.0962 | -3.3757
-19 | -0.8511 | 0.24959 | 0.0898 | -3.41
-18.5 | -0.8349 | 0.24226 | 0.0846 | -3.4463
-18 | -0.8178 | 0.23501 | 0.0827 | -3.4799
-17.5 | -0.8008 | 0.22864 | 0.079 | -3.5024
-17 | -0.7842 | 0.22185 | 0.0751 | -3.5348
-16.5 | -0.7677 | 0.21436 | 0.0707 | -3.5814
-16 | -0.754 | 0.2061 | 0.0643 | -3.6584
-15.5 | -0.7398 | 0.19821 | 0.0597 | -3.7324
-15 | -0.7294 | 0.18869 | 0.0558 | -3.8656
-14.5 | -0.7134 | 0.18225 | 0.0542 | -3.9144
-14 | -0.6994 | 0.17543 | 0.0513 | -3.9868
-13.5 | -0.6873 | 0.16792 | 0.048 | -4.093
-13 | -0.6774 | 0.15976 | 0.0443 | -4.2401
-12.5 | -0.6713 | 0.14975 | 0.0384 | -4.4828
-12 | -0.664 | 0.14043 | 0.0339 | -4.7283
-11.5 | -0.6599 | 0.1305 | 0.0295 | -5.0567
-11 | -0.6711 | 0.11839 | 0.0253 | -5.6686
-10.5 | -0.6669 | 0.11059 | 0.0223 | -6.0304
-10 | -0.6667 | 0.10147 | 0.018 | -6.5704
-9.5 | -0.6735 | 0.09024 | 0.0115 | -7.4634
-9 | -0.7885 | 0.04543 | -0.0241 | -17.3564
-8.5 | -0.7905 | 0.03251 | -0.0251 | -24.3156
-8 | -0.7626 | 0.02439 | -0.0241 | -31.2669
-7.5 | -0.7188 | 0.02034 | -0.023 | -35.3392
-7 | -0.6699 | 0.01792 | -0.0222 | -37.3828
-6.5 | -0.621 | 0.01533 | -0.0211 | -40.5088
-6 | -0.5717 | 0.01323 | -0.02 | -43.2124
-5.5 | -0.5216 | 0.01165 | -0.019 | -44.7725
-5 | -0.4722 | 0.0102 | -0.0178 | -46.2941
-4.5 | -0.4241 | 0.0094 | -0.0166 | -45.117
-4 | -0.3591 | 0.00867 | -0.019 | -41.4187
-3.5 | -0.2853 | 0.00796 | -0.0231 | -35.8417
-3 | -0.2191 | 0.00729 | -0.0254 | -30.0549
-2.5 | -0.1661 | 0.00676 | -0.0245 | -24.571
-2 | -0.1162 | 0.00632 | -0.0227 | -18.3861
-1.5 | -0.0656 | 0.00598 | -0.021 | -10.9699
-1 | -0.0141 | 0.00579 | -0.0195 | -2.4352
-0.5 | 0.0379 | 0.00568 | -0.0179 | 6.6725
0 | 0.0896 | 0.00564 | -0.0162 | 15.8865
0.5 | 0.1396 | 0.00564 | -0.0141 | 24.7518
1.5 | 0.2688 | 0.00586 | -0.0166 | 45.8703
2 | 0.3319 | 0.00608 | -0.0182 | 54.5888
2.5 | 0.3851 | 0.00639 | -0.0177 | 60.266
3 | 0.4386 | 0.00678 | -0.0172 | 64.6903
3.5 | 0.4922 | 0.00727 | -0.0168 | 67.7029
4 | 0.5456 | 0.00787 | -0.0165 | 69.3266
4.5 | 0.5991 | 0.00852 | -0.0162 | 70.3169
5 | 0.6523 | 0.00925 | -0.0159 | 70.5189
5.5 | 0.7054 | 0.01002 | -0.0156 | 70.3992
6 | 0.7581 | 0.01086 | -0.0153 | 69.8066
6.5 | 0.8102 | 0.01183 | -0.0149 | 68.4869
7 | 0.8606 | 0.01318 | -0.0142 | 65.2959
7.5 | 0.9106 | 0.01459 | -0.0134 | 62.4126
8 | 0.9577 | 0.01642 | -0.0124 | 58.3252
8.5 | 1.0038 | 0.0183 | -0.0112 | 54.8525
9 | 1.0504 | 0.01987 | -0.0102 | 52.8636
9.5 | 1.0842 | 0.02383 | -0.0081 | 45.4973
10 | 1.1287 | 0.02527 | -0.0071 | 44.6656
10.5 | 1.1659 | 0.02754 | -0.0057 | 42.3348
11 | 1.1771 | 0.03351 | -0.0028 | 35.1268
11.5 | 1.188 | 0.0375 | -0.0001 | 31.68
12 | 1.1773 | 0.04358 | 0.001 | 27.0147
12.5 | 1.1575 | 0.05239 | -0.0025 | 22.0939
13 | 1.1256 | 0.06537 | -0.011 | 17.2189
13.5 | 1.0807 | 0.08307 | -0.0232 | 13.0095
14 | 1.0224 | 0.1053 | -0.037 | 9.7094
14.5 | 0.8492 | 0.16773 | -0.066 | 5.0629
15 | 0.8411 | 0.18531 | -0.0735 | 4.5389
15.5 | 0.8526 | 0.19323 | -0.0774 | 4.4124
16 | 0.8677 | 0.19942 | -0.08 | 4.3511
16.5 | 0.8743 | 0.2097 | -0.0841 | 4.1693

## 29. Re 500k Mach 0.25 (1)
BIGFOIL.COM POLAR EXPORT
TP28-60
TP28-60 |  |  |  | Cl Max: | 0.792 | at alpha= | 7 | deg
JavaFoil+Calcfoil stall+Eppler ext transition |  |  |  | L/D Max: | 60.514 | at alpha= | 5.5 | deg
Re: | 500000 |  |  | Cd Min: | 0.00669 | at alpha= | 0.5 | deg
Mach: | 0.25 |  |  | Cl=0 at alpha= | -0.85246 | deg
|  |  |  | @ Cl=0.1, Cd= | 0.08891
|  |  |  | @ Cl=0.4, Cd= | 0.08891
|  |  |  | @ Cl=0.6, Cd= | 0.08891
alpha (deg) | Cl | Cd | Cm | Cl/Cd
-12.5 | -0.066 | 0.09859 | -0.005 | -0.669
-12 | -0.063 | 0.09144 | -0.005 | -0.691
-11.5 | -0.06 | 0.0852 | -0.005 | -0.709
-11 | -0.058 | 0.07861 | -0.006 | -0.733
-10.5 | -0.055 | 0.07313 | -0.006 | -0.75
-10 | -0.139 | 0.06829 | -0.006 | -2.041
-9.5 | -0.212 | 0.06296 | -0.007 | -3.367
-9 | -0.273 | 0.05764 | -0.007 | -4.732
-8.5 | -0.331 | 0.04784 | -0.009 | -6.926
-8 | -0.363 | 0.05219 | -0.005 | -6.95
-7.5 | -0.492 | 0.01344 | -0.014 | -36.581
-7 | -0.413 | 0.04567 | -0.005 | -9.043
-6.5 | -0.419 | 0.04284 | -0.005 | -9.789
-6 | -0.413 | 0.0404 | -0.005 | -10.234
-5.5 | -0.396 | 0.03817 | -0.005 | -10.383
-5 | -0.37 | 0.03622 | -0.005 | -10.21
-4.5 | -0.336 | 0.03454 | -0.005 | -9.725
-4 | -0.296 | 0.03314 | -0.005 | -8.943
-3.5 | -0.252 | 0.03185 | -0.005 | -7.921
-3 | -0.257 | 0.0095 | -0.016 | -27.075
-2.5 | -0.198 | 0.00939 | -0.016 | -21.133
-2 | -0.139 | 0.00913 | -0.016 | -15.179
-1.5 | -0.078 | 0.00907 | -0.016 | -8.643
-1 | -0.018 | 0.00899 | -0.017 | -1.98
-0.5 | 0.043 | 0.00894 | -0.017 | 4.788
0 | 0.103 | 0.009 | -0.017 | 11.488
0.5 | 0.164 | 0.00669 | -0.017 | 24.533
1 | 0.225 | 0.00677 | -0.017 | 33.153
1.5 | 0.285 | 0.00698 | -0.018 | 40.848
2 | 0.345 | 0.00705 | -0.018 | 48.977
2.5 | 0.324 | 0.02909 | -0.003 | 11.155
3 | 0.372 | 0.02984 | -0.003 | 12.477
3.5 | 0.524 | 0.01023 | -0.018 | 51.277
4 | 0.583 | 0.01053 | -0.019 | 55.308
4.5 | 0.639 | 0.011 | -0.019 | 58.102
5 | 0.689 | 0.01155 | -0.019 | 59.666
5.5 | 0.732 | 0.0121 | -0.019 | 60.514
6 | 0.765 | 0.01277 | -0.02 | 59.941
6.5 | 0.787 | 0.01346 | -0.02 | 58.424
7 | 0.792 | 0.01439 | -0.02 | 55.052
7.5 | 0.777 | 0.01389 | -0.02 | 55.978
8 | 0.743 | 0.01605 | -0.02 | 46.275
8.5 | 0.687 | 0.0174 | -0.02 | 39.474
9 | 0.613 | 0.01944 | -0.02 | 31.528
9.5 | 0.464 | 0.05101 | -0.015 | 9.102
10 | 0.373 | 0.06626 | -0.012 | 5.622
10.5 | 0.295 | 0.06499 | -0.014 | 4.538
11 | 0.195 | 0.07478 | -0.013 | 2.608
11.5 | 0.071 | 0.08203 | -0.012 | 0.862
12 | 0.073 | 0.08891 | -0.012 | 0.824

## 30. Re 500k Mach 0.25 (2)
BIGFOIL.COM POLAR EXPORT
TP28-60
TP28-60 |  |  |  | Cl Max: | 1.1358 | at alpha= | 10 | deg
XFOIL ncrit=9 |  |  |  | L/D Max: | 70.1458 | at alpha= | 5 | deg
Re: | 500000 |  |  | Cd Min: | 0.19042 | at alpha= | 15 | deg
Mach: | 0.25 |  |  | Cl=0 at alpha= | -0.86512 | deg
|  |  |  | @ Cl=0.1, Cd= | 0.0057513
|  |  |  | @ Cl=0.4, Cd= | 0.0065621
|  |  |  | @ Cl=0.6, Cd= | 0.0086113
alpha (deg) | Cl | Cd | Cm | Cl/Cd
-13 | -0.6767 | 0.16222 | 0.0448 | -4.1715
-12.5 | -0.6678 | 0.15299 | 0.0393 | -4.365
-12 | -0.6594 | 0.14374 | 0.0351 | -4.5874
-11.5 | -0.662 | 0.13269 | 0.0314 | -4.9891
-11 | -0.6539 | 0.12537 | 0.0292 | -5.2158
-10.5 | -0.648 | 0.11724 | 0.026 | -5.5271
-10 | -0.6461 | 0.10799 | 0.0217 | -5.983
-9.5 | -0.694 | 0.08198 | 0.0091 | -8.4655
-9 | -0.7147 | 0.06739 | -0.0011 | -10.6054
-8.5 | -0.7468 | 0.04694 | -0.0228 | -15.9097
-8 | -0.755 | 0.03438 | -0.0269 | -21.9604
-7.5 | -0.7317 | 0.02553 | -0.0266 | -28.6604
-7 | -0.6882 | 0.02094 | -0.0254 | -32.8653
-6.5 | -0.6396 | 0.01736 | -0.0239 | -36.8433
-6 | -0.5888 | 0.01475 | -0.0224 | -39.9186
-5.5 | -0.5393 | 0.01235 | -0.0209 | -43.668
-5 | -0.4882 | 0.01095 | -0.0193 | -44.5845
-4.5 | -0.44 | 0.00973 | -0.0176 | -45.221
-4 | -0.3658 | 0.00892 | -0.0212 | -41.009
-3.5 | -0.2903 | 0.00818 | -0.025 | -35.489
-3 | -0.2258 | 0.00752 | -0.0263 | -30.0266
-2.5 | -0.1726 | 0.00698 | -0.0249 | -24.7278
-2 | -0.1208 | 0.00653 | -0.0232 | -18.4992
-1.5 | -0.0682 | 0.00614 | -0.0216 | -11.1075
-1 | -0.0145 | 0.00592 | -0.0201 | -2.4493
0 | 0.093 | 0.00575 | -0.0169 | 16.1739
0.5 | 0.1451 | 0.00576 | -0.0148 | 25.191
1 | 0.1988 | 0.00582 | -0.013 | 34.1581
2 | 0.3425 | 0.00621 | -0.0185 | 55.153
2.5 | 0.3971 | 0.00654 | -0.0178 | 60.7187
3 | 0.4522 | 0.00696 | -0.0173 | 64.9713
3.5 | 0.5074 | 0.00751 | -0.0168 | 67.5632
4 | 0.5627 | 0.00814 | -0.0163 | 69.1278
4.5 | 0.6181 | 0.00884 | -0.0159 | 69.9208
5 | 0.6734 | 0.0096 | -0.0155 | 70.1458
5.5 | 0.7284 | 0.01045 | -0.015 | 69.7033
6 | 0.7832 | 0.01137 | -0.0144 | 68.883
6.5 | 0.8366 | 0.0126 | -0.0136 | 66.3968
7 | 0.8881 | 0.01427 | -0.0124 | 62.2355
7.5 | 0.9396 | 0.01581 | -0.0112 | 59.4307
8 | 0.9846 | 0.01841 | -0.0093 | 53.4818
8.5 | 1.0319 | 0.02048 | -0.0076 | 50.3857
9 | 1.0715 | 0.02357 | -0.0056 | 45.4603
9.5 | 1.1058 | 0.02737 | -0.0032 | 40.4019
10 | 1.1358 | 0.0307 | -0.0011 | 36.9967
10.5 | 1.131 | 0.03698 | 0.002 | 30.5841
11 | 1.1043 | 0.04552 | 0.0013 | 24.2597
11.5 | 1.0806 | 0.05634 | -0.0056 | 19.18
12 | 1.0475 | 0.07104 | -0.0164 | 14.7452
12.5 | 1.0078 | 0.08815 | -0.0277 | 11.4328
13.5 | 0.8556 | 0.14753 | -0.0578 | 5.7995
14 | 0.845 | 0.1626 | -0.0646 | 5.1968
14.5 | 0.8451 | 0.17483 | -0.07 | 4.8338
15 | 0.8447 | 0.19042 | -0.077 | 4.436

## 31. Re 500k Mach 0.50 (1)
BIGFOIL.COM POLAR EXPORT
TP28-60
TP28-60 |  |  |  | Cl Max: | 1.115 | at alpha= | 20 | deg
JavaFoil+Calcfoil stall+Eppler ext transition |  |  |  | L/D Max: | 57.583 | at alpha= | 4.5 | deg
Re: | 500000 |  |  | Cd Min: | 0.00709 | at alpha= | 0.5 | deg
Mach: | 0.5 |  |  | Cl=0 at alpha= | -0.82759 | deg
|  |  |  | @ Cl=0.1, Cd= | 0.013223
|  |  |  | @ Cl=0.4, Cd= | 0.024636
|  |  |  | @ Cl=0.6, Cd= | 0.12071
alpha (deg) | Cl | Cd | Cm | Cl/Cd
-20 | -1.022 | 0.23069 | -0.007 | -4.43
-19.5 | -0.995 | 0.22284 | -0.007 | -4.465
-19 | -0.969 | 0.22267 | -0.007 | -4.353
-18.5 | -0.944 | 0.21536 | -0.007 | -4.382
-18 | -0.916 | 0.2093 | -0.007 | -4.378
-17.5 | -0.891 | 0.20484 | -0.007 | -4.348
-17 | -0.864 | 0.19572 | -0.007 | -4.414
-16.5 | -0.837 | 0.19441 | -0.007 | -4.307
-16 | -0.811 | 0.18351 | -0.007 | -4.422
-15.5 | -0.785 | 0.1808 | -0.007 | -4.341
-15 | -0.758 | 0.17323 | -0.007 | -4.376
-14.5 | -0.732 | 0.16703 | -0.007 | -4.382
-14 | -0.705 | 0.16192 | -0.007 | -4.352
-13.5 | -0.678 | 0.15818 | -0.007 | -4.289
-13 | -0.652 | 0.15097 | -0.007 | -4.317
-12.5 | -0.625 | 0.14205 | -0.007 | -4.399
-12 | -0.599 | 0.13852 | -0.007 | -4.321
-11.5 | -0.571 | 0.13176 | -0.007 | -4.337
-11 | -0.545 | 0.12978 | -0.007 | -4.2
-10.5 | -0.518 | 0.12078 | -0.006 | -4.288
-10 | -0.491 | 0.11781 | -0.007 | -4.172
-9.5 | -0.464 | 0.11232 | -0.006 | -4.135
-9 | -0.438 | 0.10666 | -0.006 | -4.106
-8.5 | -0.411 | 0.07367 | -0.006 | -5.579
-8 | -0.384 | 0.0679 | -0.006 | -5.657
-7.5 | -0.358 | 0.05815 | -0.007 | -6.154
-7 | -0.332 | 0.05153 | -0.007 | -6.437
-6.5 | -0.311 | 0.04282 | -0.01 | -7.263
-6 | -0.345 | 0.01369 | -0.016 | -25.237
-5.5 | -0.312 | 0.01248 | -0.017 | -24.991
-5 | -0.223 | 0.0373 | -0.006 | -5.983
-4.5 | -0.342 | 0.03519 | -0.006 | -9.712
-4 | -0.321 | 0.03345 | -0.006 | -9.592
-3.5 | -0.278 | 0.03206 | -0.006 | -8.672
-3 | -0.229 | 0.03104 | -0.006 | -7.373
-2.5 | -0.221 | 0.00984 | -0.018 | -22.464
-2 | -0.155 | 0.00963 | -0.018 | -16.077
-1.5 | -0.07 | 0.02902 | -0.003 | -2.415
-1 | -0.02 | 0.00928 | -0.019 | -2.144
-0.5 | 0.038 | 0.02881 | -0.006 | 1.33
0 | 0.116 | 0.0092 | -0.019 | 12.564
0.5 | 0.183 | 0.00709 | -0.019 | 25.852
1 | 0.251 | 0.00734 | -0.019 | 34.183
1.5 | 0.319 | 0.00742 | -0.02 | 42.947
2 | 0.386 | 0.01003 | -0.02 | 38.49
2.5 | 0.362 | 0.02907 | -0.004 | 12.467
3 | 0.519 | 0.01075 | -0.02 | 48.327
3.5 | 0.584 | 0.01115 | -0.021 | 52.403
4 | 0.648 | 0.01161 | -0.021 | 55.81
4.5 | 0.707 | 0.01228 | -0.021 | 57.583
5 | 0.748 | 0.01314 | -0.021 | 56.977
5.5 | 0.753 | 0.01418 | -0.022 | 53.091
6 | 0.457 | 0.01508 | -0.022 | 30.338
6.5 | 0.487 | 0.01633 | -0.022 | 29.818
7 | 0.514 | 0.01807 | -0.022 | 28.424
7.5 | 0.531 | 0.02201 | -0.021 | 24.137
8 | 0.514 | 0.04022 | -0.018 | 12.779
8.5 | 0.502 | 0.06505 | -0.009 | 7.725
9 | 0.529 | 0.08492 | -0.009 | 6.23
9.5 | 0.556 | 0.08546 | -0.01 | 6.504
10 | 0.583 | 0.11796 | -0.01 | 4.94
10.5 | 0.61 | 0.12232 | -0.011 | 4.984
11 | 0.637 | 0.1299 | -0.011 | 4.9
11.5 | 0.663 | 0.13576 | -0.011 | 4.884
12 | 0.69 | 0.14259 | -0.012 | 4.842
12.5 | 0.717 | 0.14591 | -0.012 | 4.911
13 | 0.744 | 0.15547 | -0.013 | 4.786
13.5 | 0.77 | 0.16059 | -0.013 | 4.796
14 | 0.798 | 0.16453 | -0.013 | 4.848
14.5 | 0.824 | 0.16852 | -0.014 | 4.888
15 | 0.85 | 0.1737 | -0.014 | 4.894
15.5 | 0.877 | 0.18445 | -0.014 | 4.756
16 | 0.903 | 0.18783 | -0.014 | 4.809
16.5 | 0.931 | 0.19365 | -0.015 | 4.806
17 | 0.956 | 0.19976 | -0.015 | 4.788
17.5 | 0.984 | 0.20608 | -0.016 | 4.774
18 | 1.01 | 0.21048 | -0.016 | 4.796
18.5 | 1.037 | 0.21449 | -0.016 | 4.835
19 | 1.062 | 0.22093 | -0.016 | 4.809
19.5 | 1.088 | 0.22748 | -0.016 | 4.784
20 | 1.115 | 0.23509 | -0.017 | 4.744

## 32. Re 500k Mach 0.50 (2)
BIGFOIL.COM POLAR EXPORT
TP28-60
TP28-60 |  |  |  | Cl Max: | 1.095 | at alpha= | 20 | deg
XFOIL ncrit=9 |  |  |  | L/D Max: | 69.3012 | at alpha= | 4.5 | deg
Re: | 500000 |  |  | Cd Min: | 0.30329 | at alpha= | 20 | deg
Mach: | 0.5 |  |  | Cl=0 at alpha= | -0.86677 | deg
|  |  |  | @ Cl=0.1, Cd= | 0.0062574
|  |  |  | @ Cl=0.4, Cd= | 0.0069262
|  |  |  | @ Cl=0.6, Cd= | 0.0088216
alpha (deg) | Cl | Cd | Cm | Cl/Cd
-20 | -0.9872 | 0.29684 | 0.1204 | -3.3257
-19.5 | -0.9643 | 0.28712 | 0.1159 | -3.3585
-19 | -0.9419 | 0.27883 | 0.1113 | -3.378
-18.5 | -0.9191 | 0.27051 | 0.1061 | -3.3977
-18 | -0.8961 | 0.26191 | 0.1008 | -3.4214
-17.5 | -0.8725 | 0.25285 | 0.095 | -3.4507
-17 | -0.8514 | 0.24431 | 0.087 | -3.4849
-16.5 | -0.829 | 0.23446 | 0.0834 | -3.5358
-16 | -0.8068 | 0.22625 | 0.0796 | -3.566
-15.5 | -0.7851 | 0.21804 | 0.0751 | -3.6007
-15 | -0.7639 | 0.20962 | 0.0705 | -3.6442
-14.5 | -0.7433 | 0.20095 | 0.0657 | -3.6989
-14 | -0.7251 | 0.1919 | 0.0586 | -3.7785
-13.5 | -0.7081 | 0.18298 | 0.0531 | -3.8698
-12.5 | -0.6735 | 0.16489 | 0.0471 | -4.0845
-12 | -0.6568 | 0.15683 | 0.0438 | -4.188
-11.5 | -0.6426 | 0.14837 | 0.0401 | -4.3311
-11 | -0.6307 | 0.1394 | 0.0359 | -4.5244
-10.5 | -0.6225 | 0.12934 | 0.0289 | -4.8129
-10 | -0.6187 | 0.11851 | 0.0267 | -5.2207
-9.5 | -0.6145 | 0.1088 | 0.0223 | -5.648
-9 | -0.6129 | 0.09904 | 0.0178 | -6.1884
-8.5 | -0.615 | 0.08891 | 0.0127 | -6.9171
-8 | -0.6222 | 0.07778 | 0.0061 | -7.9995
-7.5 | -0.6345 | 0.06546 | -0.0028 | -9.6929
-7 | -0.6487 | 0.04898 | -0.0206 | -13.2442
-6.5 | -0.66 | 0.03579 | -0.0312 | -18.4409
-6 | -0.6472 | 0.02541 | -0.0336 | -25.4703
-5.5 | -0.6083 | 0.01842 | -0.0317 | -33.0239
-5 | -0.5588 | 0.01448 | -0.0279 | -38.5912
-4.5 | -0.4871 | 0.01173 | -0.0277 | -41.526
-4 | -0.3986 | 0.00994 | -0.0308 | -40.1006
-3.5 | -0.3236 | 0.00907 | -0.0314 | -35.6781
-3 | -0.2622 | 0.00846 | -0.0292 | -30.9929
-2.5 | -0.2019 | 0.00787 | -0.0271 | -25.6544
-2 | -0.1406 | 0.00734 | -0.0254 | -19.1553
-1.5 | -0.0787 | 0.00685 | -0.024 | -11.4891
-1 | -0.0166 | 0.0065 | -0.0226 | -2.5538
-0.5 | 0.0457 | 0.00631 | -0.0211 | 7.2425
0 | 0.1076 | 0.00625 | -0.0194 | 17.216
0.5 | 0.1687 | 0.00626 | -0.0175 | 26.9489
1 | 0.2276 | 0.00632 | -0.015 | 36.0127
1.5 | 0.2904 | 0.00647 | -0.0133 | 44.8841
2 | 0.3762 | 0.00678 | -0.0168 | 55.4867
2.5 | 0.4511 | 0.00724 | -0.0185 | 62.3066
3 | 0.5129 | 0.00782 | -0.0173 | 65.5882
3.5 | 0.5758 | 0.00853 | -0.0163 | 67.5029
4 | 0.6397 | 0.0093 | -0.0151 | 68.7849
4.5 | 0.7041 | 0.01016 | -0.0139 | 69.3012
5 | 0.7685 | 0.01117 | -0.0124 | 68.8004
5.5 | 0.8318 | 0.01249 | -0.0105 | 66.5973
6 | 0.892 | 0.01443 | -0.0079 | 61.8157
6.5 | 0.9463 | 0.01714 | -0.0045 | 55.21
7 | 0.9943 | 0.02071 | -0.0005 | 48.0106
7.5 | 1.0249 | 0.02581 | 0.0034 | 39.7094
8 | 1.022 | 0.03301 | 0.0064 | 30.9603
8.5 | 0.9968 | 0.04258 | 0.0026 | 23.4101
9 | 0.9666 | 0.05594 | -0.0085 | 17.2792
9.5 | 0.933 | 0.07136 | -0.0204 | 13.0746
10 | 0.8973 | 0.0869 | -0.03 | 10.3257
10.5 | 0.8645 | 0.10209 | -0.0382 | 8.468
11 | 0.841 | 0.11647 | -0.0453 | 7.2207
11.5 | 0.8279 | 0.12993 | -0.0518 | 6.3719
12 | 0.8236 | 0.14255 | -0.0578 | 5.7776
12.5 | 0.8261 | 0.15426 | -0.0635 | 5.3552
13 | 0.8322 | 0.16567 | -0.069 | 5.0232
13.5 | 0.8411 | 0.17708 | -0.0746 | 4.7498
14.5 | 0.8703 | 0.19708 | -0.0825 | 4.416
15 | 0.8875 | 0.20748 | -0.0876 | 4.2775
15.5 | 0.905 | 0.21773 | -0.0936 | 4.1565
16 | 0.923 | 0.22839 | -0.1016 | 4.0413
16.5 | 0.9436 | 0.23744 | -0.1067 | 3.9741
17 | 0.9657 | 0.24519 | -0.1099 | 3.9386
17.5 | 0.9858 | 0.25572 | -0.115 | 3.855
18 | 1.0066 | 0.26631 | -0.1234 | 3.7798
18.5 | 1.0286 | 0.2757 | -0.129 | 3.7309
19 | 1.0507 | 0.28452 | -0.1344 | 3.6929
19.5 | 1.0727 | 0.29302 | -0.139 | 3.6608
20 | 1.095 | 0.30329 | -0.1433 | 3.6104

## 33. Re 750k Mach 0.00 (1)
BIGFOIL.COM POLAR EXPORT
TP28-60
TP28-60 |  |  |  | Cl Max: | 0.818 | at alpha= | 8 | deg
JavaFoil+Calcfoil stall+Eppler ext transition |  |  |  | L/D Max: | 66.715 | at alpha= | 6 | deg
Re: | 750000 |  |  | Cd Min: | 0.00598 | at alpha= | 0.5 | deg
Mach: | 0 |  |  | Cl=0 at alpha= | -0.85345 | deg
|  |  |  | @ Cl=0.1, Cd= | 0.00604
|  |  |  | @ Cl=0.4, Cd= | 0.016491
|  |  |  | @ Cl=0.6, Cd= | 0.0886
alpha (deg) | Cl | Cd | Cm | Cl/Cd
-13 | -0.277 | 0.09202 | -0.006 | -3.008
-12.5 | -0.298 | 0.08618 | -0.006 | -3.452
-12 | -0.319 | 0.08054 | -0.006 | -3.965
-11.5 | -0.342 | 0.07497 | -0.006 | -4.561
-11 | -0.365 | 0.06997 | -0.007 | -5.214
-10.5 | -0.389 | 0.06358 | -0.007 | -6.121
-10 | -0.418 | 0.05348 | -0.009 | -7.807
-9.5 | -0.501 | 0.01765 | -0.012 | -28.395
-9 | -0.54 | 0.0139 | -0.013 | -38.862
-8.5 | -0.561 | 0.0131 | -0.013 | -42.856
-8 | -0.57 | 0.01222 | -0.013 | -46.644
-7.5 | -0.458 | 0.04673 | -0.004 | -9.802
-7 | -0.453 | 0.04402 | -0.005 | -10.283
-6.5 | -0.44 | 0.04166 | -0.005 | -10.573
-6 | -0.421 | 0.03943 | -0.005 | -10.688
-5.5 | -0.396 | 0.03736 | -0.005 | -10.594
-5 | -0.365 | 0.03558 | -0.005 | -10.245
-4.5 | -0.328 | 0.03395 | -0.005 | -9.672
-4 | -0.288 | 0.03261 | -0.005 | -8.841
-3.5 | -0.245 | 0.0314 | -0.005 | -7.8
-3 | -0.249 | 0.00874 | -0.015 | -28.543
-2.5 | -0.192 | 0.00859 | -0.015 | -22.376
-2 | -0.134 | 0.00853 | -0.016 | -15.736
-1.5 | -0.076 | 0.0084 | -0.016 | -9.032
-1 | -0.017 | 0.00829 | -0.016 | -2.08
-0.5 | 0.041 | 0.00824 | -0.016 | 5.029
0 | 0.1 | 0.00604 | -0.016 | 16.592
0.5 | 0.159 | 0.00598 | -0.017 | 26.583
1 | 0.217 | 0.00607 | -0.017 | 35.831
1.5 | 0.276 | 0.00626 | -0.017 | 44.066
2 | 0.334 | 0.00628 | -0.017 | 53.282
2.5 | 0.314 | 0.02882 | -0.003 | 10.903
3 | 0.451 | 0.00918 | -0.018 | 49.08
3.5 | 0.406 | 0.03061 | -0.003 | 13.277
4 | 0.565 | 0.00963 | -0.018 | 58.643
4.5 | 0.62 | 0.00985 | -0.018 | 62.924
5 | 0.67 | 0.01032 | -0.018 | 64.928
5.5 | 0.715 | 0.0108 | -0.019 | 66.224
6 | 0.754 | 0.0113 | -0.019 | 66.715
6.5 | 0.784 | 0.01183 | -0.019 | 66.276
7 | 0.806 | 0.01249 | -0.019 | 64.513
7.5 | 0.817 | 0.01316 | -0.02 | 62.076
8 | 0.818 | 0.01394 | -0.02 | 58.713
8.5 | 0.806 | 0.01335 | -0.02 | 60.388
9 | 0.782 | 0.01564 | -0.02 | 50.015
9.5 | 0.75 | 0.01692 | -0.02 | 44.345
10 | 0.706 | 0.01931 | -0.02 | 36.575
10.5 | 0.651 | 0.02496 | -0.019 | 26.068
11 | 0.597 | 0.03233 | -0.018 | 18.479
11.5 | 0.523 | 0.05818 | -0.016 | 8.987
12 | 0.477 | 0.07185 | -0.014 | 6.635
12.5 | 0.439 | 0.08083 | -0.014 | 5.43
13 | 0.405 | 0.0886 | -0.013 | 4.566

## 34. Re 750k Mach 0.00 (2)
BIGFOIL.COM POLAR EXPORT
TP28-60
TP28-60 |  |  |  | Cl Max: | 1.31 | at alpha= | 13.5 | deg
XFOIL ncrit=9 |  |  |  | L/D Max: | 77.5413 | at alpha= | 5.5 | deg
Re: | 750000 |  |  | Cd Min: | 0.2635 | at alpha= | -20 | deg
Mach: | 0 |  |  | Cl=0 at alpha= | -0.85807 | deg
|  |  |  | @ Cl=0.1, Cd= | 0.00509
|  |  |  | @ Cl=0.4, Cd= | 0.0058646
|  |  |  | @ Cl=0.6, Cd= | 0.0078145
alpha (deg) | Cl | Cd | Cm | Cl/Cd
-20 | -0.885 | 0.2635 | 0.1011 | -3.3586
-19.5 | -0.8669 | 0.25567 | 0.0956 | -3.3907
-19 | -0.8502 | 0.24818 | 0.0906 | -3.4257
-18.5 | -0.8348 | 0.24006 | 0.0865 | -3.4775
-18 | -0.8181 | 0.23426 | 0.0833 | -3.4923
-17.5 | -0.8015 | 0.2278 | 0.0794 | -3.5184
-17 | -0.7852 | 0.22088 | 0.0754 | -3.5549
-16.5 | -0.7695 | 0.2134 | 0.0713 | -3.6059
-16 | -0.7548 | 0.20432 | 0.0655 | -3.6942
-15.5 | -0.7407 | 0.19627 | 0.0611 | -3.7739
-15 | -0.7314 | 0.18697 | 0.0574 | -3.9119
-14.5 | -0.717 | 0.18065 | 0.0549 | -3.969
-14 | -0.7038 | 0.17372 | 0.0518 | -4.0513
-13.5 | -0.6925 | 0.1661 | 0.0484 | -4.1692
-13 | -0.6835 | 0.15782 | 0.0448 | -4.3309
-12.5 | -0.6779 | 0.14736 | 0.0396 | -4.6003
-12 | -0.6714 | 0.1376 | 0.0352 | -4.8794
-11.5 | -0.6696 | 0.12721 | 0.0308 | -5.2637
-11 | -0.6887 | 0.11305 | 0.025 | -6.092
-10.5 | -0.6898 | 0.10391 | 0.0208 | -6.6384
-10 | -0.6981 | 0.09248 | 0.0146 | -7.5487
-9.5 | -0.8336 | 0.04314 | -0.0226 | -19.3231
-9 | -0.854 | 0.02649 | -0.0235 | -32.2386
-8.5 | -0.8148 | 0.02227 | -0.0227 | -36.5873
-8 | -0.7701 | 0.019 | -0.0219 | -40.5316
-7.5 | -0.7225 | 0.01643 | -0.0211 | -43.9744
-7 | -0.6727 | 0.01454 | -0.0204 | -46.2655
-6.5 | -0.6213 | 0.01318 | -0.0198 | -47.1396
-6 | -0.5722 | 0.01119 | -0.0189 | -51.1349
-5.5 | -0.5204 | 0.01026 | -0.0182 | -50.7212
-5 | -0.4712 | 0.00924 | -0.0169 | -50.9957
-4.5 | -0.4037 | 0.00839 | -0.0199 | -48.1168
-4 | -0.335 | 0.00776 | -0.0228 | -43.1701
-3.5 | -0.2775 | 0.00721 | -0.0232 | -38.4882
-3 | -0.2265 | 0.00677 | -0.0219 | -33.4564
-2.5 | -0.1751 | 0.00629 | -0.0209 | -27.8378
-2 | -0.1223 | 0.00588 | -0.0201 | -20.7993
-1.5 | -0.069 | 0.00552 | -0.0194 | -12.5
-1 | -0.0153 | 0.00529 | -0.0187 | -2.8922
-0.5 | 0.0386 | 0.00514 | -0.018 | 7.5097
0 | 0.0921 | 0.00509 | -0.017 | 18.0943
0.5 | 0.1457 | 0.00509 | -0.0161 | 28.6248
1 | 0.1975 | 0.00511 | -0.0148 | 38.6497
1.5 | 0.2492 | 0.00519 | -0.0132 | 48.0154
2 | 0.3168 | 0.00542 | -0.0156 | 58.4502
2.5 | 0.382 | 0.00573 | -0.0177 | 66.6667
3 | 0.4355 | 0.00613 | -0.0174 | 71.044
3.5 | 0.489 | 0.00663 | -0.0171 | 73.7557
4 | 0.5427 | 0.00718 | -0.0169 | 75.585
4.5 | 0.5964 | 0.00777 | -0.0167 | 76.7568
5 | 0.6498 | 0.00843 | -0.0165 | 77.0819
5.5 | 0.7033 | 0.00907 | -0.0163 | 77.5413
6 | 0.7564 | 0.0098 | -0.0161 | 77.1837
6.5 | 0.8089 | 0.01064 | -0.0159 | 76.0244
7 | 0.8602 | 0.01172 | -0.0154 | 73.3959
7.5 | 0.9111 | 0.01291 | -0.0148 | 70.5732
8 | 0.9621 | 0.01391 | -0.0143 | 69.1661
8.5 | 1.0094 | 0.01555 | -0.0134 | 64.9132
9 | 1.0571 | 0.01697 | -0.0126 | 62.2923
9.5 | 1.1054 | 0.01814 | -0.012 | 60.9372
10 | 1.1412 | 0.02128 | -0.0104 | 53.6278
10.5 | 1.1879 | 0.02236 | -0.0097 | 53.1261
11 | 1.2298 | 0.02397 | -0.0087 | 51.3058
11.5 | 1.2485 | 0.02841 | -0.0061 | 43.9458
12 | 1.2806 | 0.0304 | -0.0046 | 42.125
12.5 | 1.2959 | 0.03333 | -0.0021 | 38.8809
13 | 1.3046 | 0.03712 | -0.0012 | 35.1455
13.5 | 1.31 | 0.04218 | -0.0025 | 31.0574
14 | 1.3005 | 0.05045 | -0.0068 | 25.778
14.5 | 1.2728 | 0.063 | -0.0145 | 20.2032
15 | 1.2336 | 0.07862 | -0.0238 | 15.6907
15.5 | 1.1802 | 0.09743 | -0.0341 | 12.1133
16 | 1.0516 | 0.13511 | -0.054 | 7.7833
16.5 | 0.8763 | 0.20681 | -0.0851 | 4.2372
17 | 0.8882 | 0.21633 | -0.09 | 4.1058
17.5 | 0.9019 | 0.22689 | -0.0962 | 3.9751
18 | 0.9172 | 0.23401 | -0.1004 | 3.9195
18.5 | 0.9333 | 0.23984 | -0.1039 | 3.8913

## 35. Re 750k Mach 0.10 (1)
BIGFOIL.COM POLAR EXPORT
TP28-60
TP28-60 |  |  |  | Cl Max: | 0.814 | at alpha= | 7.5 | deg
JavaFoil+Calcfoil stall+Eppler ext transition |  |  |  | L/D Max: | 66.634 | at alpha= | 6 | deg
Re: | 750000 |  |  | Cd Min: | 0.00598 | at alpha= | 0.5 | deg
Mach: | 0.1 |  |  | Cl=0 at alpha= | -0.85593 | deg
|  |  |  | @ Cl=0.1, Cd= | 0.0082893
|  |  |  | @ Cl=0.4, Cd= | 0.0828
|  |  |  | @ Cl=0.6, Cd= | 0.0828
alpha (deg) | Cl | Cd | Cm | Cl/Cd
-12.5 | -0.259 | 0.08755 | -0.006 | -2.959
-12 | -0.283 | 0.08186 | -0.006 | -3.454
-11.5 | -0.308 | 0.07595 | -0.006 | -4.056
-11 | -0.334 | 0.07083 | -0.007 | -4.71
-10.5 | -0.361 | 0.06477 | -0.007 | -5.567
-10 | -0.39 | 0.05598 | -0.008 | -6.972
-9.5 | -0.446 | 0.03019 | -0.011 | -14.773
-9 | -0.518 | 0.01412 | -0.013 | -36.699
-8.5 | -0.544 | 0.0126 | -0.013 | -43.215
-8 | -0.558 | 0.01236 | -0.013 | -45.176
-7.5 | -0.563 | 0.01174 | -0.014 | -47.981
-7 | -0.449 | 0.04414 | -0.005 | -10.167
-6.5 | -0.439 | 0.04163 | -0.005 | -10.533
-6 | -0.421 | 0.03945 | -0.005 | -10.667
-5.5 | -0.396 | 0.03736 | -0.005 | -10.606
-5 | -0.366 | 0.0356 | -0.005 | -10.266
-4.5 | -0.33 | 0.03395 | -0.005 | -9.706
-4 | -0.29 | 0.03262 | -0.005 | -8.878
-3.5 | -0.307 | 0.00897 | -0.015 | -34.219
-3 | -0.251 | 0.00875 | -0.015 | -28.639
-2.5 | -0.193 | 0.0086 | -0.016 | -22.451
-2 | -0.135 | 0.00854 | -0.016 | -15.804
-1.5 | -0.076 | 0.00841 | -0.016 | -9.069
-1 | -0.017 | 0.00829 | -0.016 | -2.089
-0.5 | 0.042 | 0.00825 | -0.016 | 5.051
0 | 0.101 | 0.00829 | -0.017 | 12.138
0.5 | 0.16 | 0.00598 | -0.017 | 26.702
1 | 0.219 | 0.00608 | -0.017 | 35.972
1.5 | 0.277 | 0.00635 | -0.017 | 43.656
2 | 0.336 | 0.00628 | -0.017 | 53.5
2.5 | 0.316 | 0.02882 | -0.003 | 10.957
3 | 0.453 | 0.00924 | -0.018 | 49.04
3.5 | 0.408 | 0.03061 | -0.003 | 13.342
4 | 0.567 | 0.00965 | -0.018 | 58.82
4.5 | 0.623 | 0.00996 | -0.018 | 62.561
5 | 0.673 | 0.01036 | -0.019 | 64.983
5.5 | 0.718 | 0.01084 | -0.019 | 66.243
6 | 0.756 | 0.01134 | -0.019 | 66.634
6.5 | 0.785 | 0.01204 | -0.019 | 65.222
7 | 0.805 | 0.01255 | -0.019 | 64.12
7.5 | 0.814 | 0.01337 | -0.02 | 60.86
8 | 0.812 | 0.01411 | -0.02 | 57.523
8.5 | 0.794 | 0.01475 | -0.02 | 53.859
9 | 0.766 | 0.01586 | -0.02 | 48.264
9.5 | 0.727 | 0.0173 | -0.02 | 42.01
10 | 0.678 | 0.01997 | -0.02 | 33.939
10.5 | 0.604 | 0.0305 | -0.018 | 19.821
11 | 0.555 | 0.03648 | -0.018 | 15.203
11.5 | 0.481 | 0.0625 | -0.015 | 7.703
12 | 0.435 | 0.07443 | -0.014 | 5.845
12.5 | 0.395 | 0.0828 | -0.013 | 4.773

## 36. Re 750k Mach 0.10 (2)
BIGFOIL.COM POLAR EXPORT
TP28-60
TP28-60 |  |  |  | Cl Max: | 1.2783 | at alpha= | 13 | deg
XFOIL ncrit=9 |  |  |  | L/D Max: | 77.4179 | at alpha= | 5.5 | deg
Re: | 750000 |  |  | Cd Min: | 0.23507 | at alpha= | 18 | deg
Mach: | 0.1 |  |  | Cl=0 at alpha= | -99 | deg
|  |  |  | @ Cl=0.1, Cd= | 0.00511
|  |  |  | @ Cl=0.4, Cd= | 0.0058951
|  |  |  | @ Cl=0.6, Cd= | 0.0078112
alpha (deg) | Cl | Cd | Cm | Cl/Cd
0 | 0.0928 | 0.00511 | -0.0172 | 18.1605
0.5 | 0.1466 | 0.00511 | -0.0162 | 28.6888
1 | 0.1988 | 0.00513 | -0.0149 | 38.7524
1.5 | 0.2505 | 0.00521 | -0.0133 | 48.0806
2 | 0.3178 | 0.00543 | -0.0155 | 58.5267
2.5 | 0.3842 | 0.00576 | -0.0178 | 66.7014
3.5 | 0.4918 | 0.00668 | -0.0171 | 73.6228
4 | 0.5459 | 0.00722 | -0.0169 | 75.6094
4.5 | 0.5999 | 0.00781 | -0.0167 | 76.8118
5 | 0.6537 | 0.00847 | -0.0165 | 77.1783
5.5 | 0.7076 | 0.00914 | -0.0162 | 77.4179
6 | 0.7611 | 0.00987 | -0.016 | 77.1125
6.5 | 0.8138 | 0.01075 | -0.0157 | 75.7023
7 | 0.8656 | 0.01185 | -0.0151 | 73.0464
7.5 | 0.9169 | 0.01305 | -0.0145 | 70.2605
8 | 0.9681 | 0.01411 | -0.0138 | 68.6109
8.5 | 1.0133 | 0.01623 | -0.0126 | 62.4338
9 | 1.0634 | 0.01729 | -0.012 | 61.5038
9.5 | 1.1116 | 0.01854 | -0.0113 | 59.9569
10 | 1.1485 | 0.02154 | -0.0096 | 53.3194
10.5 | 1.193 | 0.02303 | -0.0086 | 51.802
11 | 1.2334 | 0.02484 | -0.0075 | 49.6538
11.5 | 1.2498 | 0.0294 | -0.0047 | 42.5102
12 | 1.2707 | 0.03228 | -0.0023 | 39.3649
12.5 | 1.2762 | 0.03629 | -0.0005 | 35.1667
13 | 1.2783 | 0.04161 | -0.0015 | 30.721
13.5 | 1.2744 | 0.04899 | -0.0053 | 26.0135
14 | 1.2538 | 0.06031 | -0.0124 | 20.7893
14.5 | 1.2134 | 0.07621 | -0.0222 | 15.9218
15 | 1.146 | 0.09795 | -0.0344 | 11.6998
15.5 | 1.0439 | 0.12944 | -0.0512 | 8.0647
16 | 0.8673 | 0.1978 | -0.081 | 4.3847
16.5 | 0.6474 | 0.17301 | -0.0499 | 3.742
17 | 0.89 | 0.2173 | -0.0906 | 4.0957
17.5 | 0.904 | 0.22786 | -0.097 | 3.9673
18 | 0.9195 | 0.23507 | -0.1012 | 3.9116

## 37. Re 750k Mach 0.25 (1)
BIGFOIL.COM POLAR EXPORT
TP28-60
TP28-60 |  |  |  | Cl Max: | 0.792 | at alpha= | 7 | deg
JavaFoil+Calcfoil stall+Eppler ext transition |  |  |  | L/D Max: | 65.654 | at alpha= | 5.5 | deg
Re: | 750000 |  |  | Cd Min: | 0.00611 | at alpha= | 0.5 | deg
Mach: | 0.25 |  |  | Cl=0 at alpha= | -0.85246 | deg
|  |  |  | @ Cl=0.1, Cd= | 0.08389
|  |  |  | @ Cl=0.4, Cd= | 0.08389
|  |  |  | @ Cl=0.6, Cd= | 0.08389
alpha (deg) | Cl | Cd | Cm | Cl/Cd
-12 | -0.063 | 0.0877 | -0.005 | -0.721
-11.5 | -0.06 | 0.08142 | -0.006 | -0.743
-11 | -0.058 | 0.07523 | -0.006 | -0.768
-10.5 | -0.055 | 0.06961 | -0.007 | -0.791
-10 | -0.14 | 0.06422 | -0.007 | -2.186
-9.5 | -0.216 | 0.05591 | -0.008 | -3.855
-9 | -0.292 | 0.03609 | -0.011 | -8.083
-8.5 | -0.392 | 0.01436 | -0.013 | -27.319
-8 | -0.453 | 0.01313 | -0.014 | -34.468
-7.5 | -0.492 | 0.01225 | -0.014 | -40.138
-7 | -0.515 | 0.01162 | -0.014 | -44.342
-6.5 | -0.419 | 0.04193 | -0.005 | -10.003
-6 | -0.413 | 0.03962 | -0.005 | -10.435
-5.5 | -0.396 | 0.03754 | -0.005 | -10.558
-5 | -0.37 | 0.03567 | -0.005 | -10.37
-4.5 | -0.336 | 0.034 | -0.005 | -9.88
-4 | -0.296 | 0.03268 | -0.005 | -9.069
-3.5 | -0.252 | 0.03144 | -0.005 | -8.025
-3 | -0.257 | 0.00892 | -0.016 | -28.85
-2.5 | -0.198 | 0.0087 | -0.016 | -22.812
-2 | -0.139 | 0.00862 | -0.016 | -16.078
-1.5 | -0.078 | 0.00846 | -0.016 | -9.266
-1 | -0.018 | 0.00838 | -0.017 | -2.125
-0.5 | 0.043 | 0.00832 | -0.017 | 5.144
0 | 0.103 | 0.00833 | -0.017 | 12.42
0.5 | 0.164 | 0.00611 | -0.017 | 26.851
1 | 0.225 | 0.00613 | -0.017 | 36.608
1.5 | 0.285 | 0.00639 | -0.018 | 44.574
2 | 0.345 | 0.00645 | -0.018 | 53.588
2.5 | 0.324 | 0.02881 | -0.003 | 11.261
3 | 0.465 | 0.00937 | -0.018 | 49.653
3.5 | 0.524 | 0.0096 | -0.018 | 54.603
4 | 0.583 | 0.00983 | -0.019 | 59.277
4.5 | 0.639 | 0.01016 | -0.019 | 62.918
5 | 0.689 | 0.01064 | -0.019 | 64.735
5.5 | 0.732 | 0.01115 | -0.019 | 65.654
6 | 0.765 | 0.01171 | -0.02 | 65.347
6.5 | 0.787 | 0.01238 | -0.02 | 63.511
7 | 0.792 | 0.01316 | -0.02 | 60.238
7.5 | 0.781 | 0.0141 | -0.02 | 55.378
8 | 0.746 | 0.0147 | -0.02 | 50.757
8.5 | 0.692 | 0.01578 | -0.02 | 43.87
9 | 0.62 | 0.01716 | -0.02 | 36.145
9.5 | 0.53 | 0.02007 | -0.02 | 26.404
10 | 0.425 | 0.02678 | -0.019 | 15.877
10.5 | 0.306 | 0.05043 | -0.017 | 6.061
11 | 0.198 | 0.06694 | -0.014 | 2.956
11.5 | 0.071 | 0.07614 | -0.013 | 0.936
12 | 0.074 | 0.08389 | -0.013 | 0.878

## 38. Re 750k Mach 0.25 (2)
BIGFOIL.COM POLAR EXPORT
TP28-60
TP28-60 |  |  |  | Cl Max: | 1.1981 | at alpha= | 10.5 | deg
XFOIL ncrit=9 |  |  |  | L/D Max: | 77.0011 | at alpha= | 5 | deg
Re: | 750000 |  |  | Cd Min: | 0.18192 | at alpha= | 15 | deg
Mach: | 0.25 |  |  | Cl=0 at alpha= | -0.85829 | deg
|  |  |  | @ Cl=0.1, Cd= | 0.00522
|  |  |  | @ Cl=0.4, Cd= | 0.005928
|  |  |  | @ Cl=0.6, Cd= | 0.0078713
alpha (deg) | Cl | Cd | Cm | Cl/Cd
-13.5 | -0.6915 | 0.17029 | 0.0505 | -4.0607
-13 | -0.6815 | 0.16083 | 0.0457 | -4.2374
-12.5 | -0.6718 | 0.1514 | 0.0409 | -4.4373
-12 | -0.6642 | 0.14197 | 0.0369 | -4.6785
-11.5 | -0.6685 | 0.13091 | 0.0329 | -5.1066
-11 | -0.6626 | 0.12303 | 0.0299 | -5.3857
-10.5 | -0.6588 | 0.1144 | 0.0262 | -5.7587
-10 | -0.6593 | 0.10461 | 0.0216 | -6.3025
-9.5 | -0.7204 | 0.07848 | 0.0087 | -9.1794
-9 | -0.764 | 0.05187 | -0.0152 | -14.7291
-8.5 | -0.7905 | 0.03749 | -0.0256 | -21.0856
-8 | -0.7815 | 0.02679 | -0.0265 | -29.1713
-7.5 | -0.7445 | 0.02081 | -0.0254 | -35.7761
-7 | -0.6973 | 0.01708 | -0.024 | -40.8255
-6.5 | -0.6447 | 0.01499 | -0.0229 | -43.0087
-6 | -0.595 | 0.01233 | -0.0215 | -48.2563
-5.5 | -0.5423 | 0.01088 | -0.0202 | -49.8438
-5 | -0.4899 | 0.00984 | -0.0189 | -49.7866
-4.5 | -0.4153 | 0.00868 | -0.0223 | -47.8456
-4 | -0.3463 | 0.00799 | -0.0246 | -43.3417
-3.5 | -0.2897 | 0.00745 | -0.0239 | -38.8859
-3 | -0.2366 | 0.00699 | -0.0225 | -33.8484
-2.5 | -0.1827 | 0.00651 | -0.0215 | -28.0645
-2 | -0.1274 | 0.00609 | -0.0207 | -20.9195
-1.5 | -0.0717 | 0.00572 | -0.0201 | -12.535
-1 | -0.0159 | 0.00544 | -0.0193 | -2.9228
-0.5 | 0.0402 | 0.00528 | -0.0186 | 7.6136
0 | 0.0959 | 0.00522 | -0.0177 | 18.3716
0.5 | 0.1517 | 0.00522 | -0.0168 | 29.0613
1 | 0.206 | 0.00525 | -0.0155 | 39.2381
1.5 | 0.2584 | 0.00533 | -0.0136 | 48.4803
2 | 0.3239 | 0.00555 | -0.0149 | 58.3604
2.5 | 0.3964 | 0.0059 | -0.018 | 67.1864
3 | 0.4517 | 0.00633 | -0.0176 | 71.3586
3.5 | 0.5074 | 0.00687 | -0.0172 | 73.8574
4.5 | 0.6193 | 0.00808 | -0.0165 | 76.646
5 | 0.6753 | 0.00877 | -0.0161 | 77.0011
6 | 0.7867 | 0.01034 | -0.0151 | 76.0832
6.5 | 0.841 | 0.01144 | -0.0144 | 73.514
7 | 0.8944 | 0.0128 | -0.0134 | 69.875
7.5 | 0.9481 | 0.01401 | -0.0124 | 67.6731
8 | 0.9996 | 0.01549 | -0.0112 | 64.532
8.5 | 1.0461 | 0.01777 | -0.0095 | 58.8689
9 | 1.0954 | 0.01939 | -0.0082 | 56.493
9.5 | 1.1323 | 0.02275 | -0.006 | 49.7714
10 | 1.1706 | 0.02553 | -0.0039 | 45.8519
10.5 | 1.1981 | 0.029 | -0.0016 | 41.3138
11 | 1.1814 | 0.03589 | 0.0016 | 32.9172
11.5 | 1.1676 | 0.04364 | -0.0005 | 26.7553
12 | 1.1415 | 0.05558 | -0.0084 | 20.538
12.5 | 1.1084 | 0.07073 | -0.0192 | 15.6709
13 | 1.0687 | 0.08755 | -0.0296 | 12.2067
13.5 | 1.0253 | 0.10512 | -0.0392 | 9.7536
14 | 0.99 | 0.12194 | -0.0478 | 8.1187
14.5 | 0.8674 | 0.16713 | -0.0685 | 5.19
15 | 0.8623 | 0.18192 | -0.0752 | 4.74
15.5 | 0.6504 | 0.16128 | -0.0463 | 4.0327

## 39. Re 750k Mach 0.50 (1)
BIGFOIL.COM POLAR EXPORT
TP28-60
TP28-60 |  |  |  | Cl Max: | 1.115 | at alpha= | 20 | deg
JavaFoil+Calcfoil stall+Eppler ext transition |  |  |  | L/D Max: | 61.903 | at alpha= | 4.5 | deg
Re: | 750000 |  |  | Cd Min: | 0.00642 | at alpha= | 0.5 | deg
Mach: | 0.5 |  |  | Cl=0 at alpha= | -0.82759 | deg
|  |  |  | @ Cl=0.1, Cd= | 0.012634
|  |  |  | @ Cl=0.4, Cd= | 0.024293
|  |  |  | @ Cl=0.6, Cd= | 0.10962
alpha (deg) | Cl | Cd | Cm | Cl/Cd
-20 | -1.022 | 0.21399 | -0.007 | -4.776
-19.5 | -0.995 | 0.20761 | -0.007 | -4.793
-19 | -0.969 | 0.19898 | -0.007 | -4.871
-18.5 | -0.944 | 0.19222 | -0.007 | -4.909
-18 | -0.916 | 0.18668 | -0.007 | -4.908
-17.5 | -0.891 | 0.18222 | -0.007 | -4.887
-17 | -0.864 | 0.17874 | -0.007 | -4.835
-16.5 | -0.837 | 0.17169 | -0.007 | -4.877
-16 | -0.811 | 0.16762 | -0.007 | -4.841
-15.5 | -0.785 | 0.16286 | -0.007 | -4.82
-15 | -0.758 | 0.15693 | -0.007 | -4.831
-14.5 | -0.732 | 0.15098 | -0.007 | -4.848
-14 | -0.705 | 0.14526 | -0.007 | -4.851
-13.5 | -0.679 | 0.14152 | -0.007 | -4.794
-13 | -0.652 | 0.13714 | -0.007 | -4.753
-12.5 | -0.625 | 0.13031 | -0.007 | -4.797
-12 | -0.599 | 0.12686 | -0.007 | -4.719
-11.5 | -0.571 | 0.12244 | -0.007 | -4.668
-11 | -0.545 | 0.11609 | -0.007 | -4.695
-10.5 | -0.518 | 0.10953 | -0.006 | -4.73
-10 | -0.492 | 0.10567 | -0.007 | -4.652
-9.5 | -0.465 | 0.07731 | -0.006 | -6.009
-9 | -0.438 | 0.06594 | -0.007 | -6.643
-8.5 | -0.411 | 0.06815 | -0.006 | -6.031
-8 | -0.384 | 0.06337 | -0.006 | -6.062
-7.5 | -0.358 | 0.05565 | -0.007 | -6.435
-7 | -0.334 | 0.04872 | -0.009 | -6.85
-6.5 | -0.372 | 0.01399 | -0.016 | -26.564
-6 | -0.345 | 0.0125 | -0.016 | -27.625
-5.5 | -0.312 | 0.01154 | -0.017 | -27.046
-5 | -0.279 | 0.0109 | -0.017 | -25.541
-4.5 | -0.342 | 0.03461 | -0.006 | -9.877
-4 | -0.321 | 0.03294 | -0.006 | -9.74
-3.5 | -0.278 | 0.03164 | -0.006 | -8.787
-3 | -0.229 | 0.03058 | -0.006 | -7.486
-2.5 | -0.221 | 0.00916 | -0.018 | -24.148
-2 | -0.155 | 0.00894 | -0.018 | -17.315
-1.5 | -0.07 | 0.02874 | -0.003 | -2.439
-1 | -0.02 | 0.00865 | -0.019 | -2.3
-0.5 | 0.038 | 0.02842 | -0.006 | 1.348
0 | 0.116 | 0.00856 | -0.019 | 13.51
0.5 | 0.183 | 0.00642 | -0.019 | 28.568
1 | 0.251 | 0.0067 | -0.019 | 37.479
1.5 | 0.319 | 0.00673 | -0.02 | 47.344
2 | 0.386 | 0.00943 | -0.02 | 40.941
2.5 | 0.362 | 0.02887 | -0.004 | 12.551
3 | 0.519 | 0.00996 | -0.02 | 52.125
3.5 | 0.584 | 0.01043 | -0.021 | 56.043
4 | 0.648 | 0.01088 | -0.021 | 59.52
4.5 | 0.707 | 0.01143 | -0.021 | 61.903
5 | 0.748 | 0.01212 | -0.021 | 61.741
5.5 | 0.753 | 0.01296 | -0.022 | 58.095
6 | 0.46 | 0.01408 | -0.022 | 32.684
6.5 | 0.489 | 0.01496 | -0.022 | 32.714
7 | 0.517 | 0.01639 | -0.022 | 31.546
7.5 | 0.54 | 0.01906 | -0.022 | 28.313
8 | 0.55 | 0.0253 | -0.021 | 21.734
8.5 | 0.503 | 0.06177 | -0.009 | 8.136
9 | 0.529 | 0.07867 | -0.009 | 6.726
9.5 | 0.556 | 0.0795 | -0.01 | 6.993
10 | 0.583 | 0.10573 | -0.01 | 5.512
10.5 | 0.61 | 0.11191 | -0.011 | 5.448
11 | 0.637 | 0.11889 | -0.011 | 5.355
11.5 | 0.663 | 0.12282 | -0.011 | 5.399
12 | 0.69 | 0.13048 | -0.012 | 5.291
12.5 | 0.717 | 0.13381 | -0.012 | 5.356
13 | 0.744 | 0.13868 | -0.013 | 5.365
13.5 | 0.77 | 0.14361 | -0.013 | 5.363
14 | 0.798 | 0.14837 | -0.013 | 5.376
14.5 | 0.824 | 0.15234 | -0.014 | 5.407
15 | 0.85 | 0.15715 | -0.014 | 5.41
15.5 | 0.877 | 0.1673 | -0.014 | 5.243
16 | 0.903 | 0.16828 | -0.014 | 5.368
16.5 | 0.931 | 0.17163 | -0.015 | 5.422
17 | 0.956 | 0.17738 | -0.015 | 5.392
17.5 | 0.984 | 0.18317 | -0.016 | 5.371
18 | 1.01 | 0.19357 | -0.016 | 5.216
18.5 | 1.037 | 0.19793 | -0.016 | 5.239
19 | 1.063 | 0.2042 | -0.016 | 5.203
19.5 | 1.088 | 0.20994 | -0.016 | 5.184
20 | 1.115 | 0.21786 | -0.017 | 5.119

## 40. Re 750k Mach 0.50 (2)
BIGFOIL.COM POLAR EXPORT
TP28-60
TP28-60 |  |  |  | Cl Max: | 1.0962 | at alpha= | 20 | deg
XFOIL ncrit=9 |  |  |  | L/D Max: | 77.1647 | at alpha= | 4.5 | deg
Re: | 750000 |  |  | Cd Min: | 0.30245 | at alpha= | 20 | deg
Mach: | 0.5 |  |  | Cl=0 at alpha= | -0.86037 | deg
|  |  |  | @ Cl=0.1, Cd= | 0.0056858
|  |  |  | @ Cl=0.4, Cd= | 0.00632
|  |  |  | @ Cl=0.6, Cd= | 0.0079617
alpha (deg) | Cl | Cd | Cm | Cl/Cd
-20 | -0.989 | 0.2964 | 0.122 | -3.3367
-19.5 | -0.9665 | 0.28727 | 0.1173 | -3.3644
-19 | -0.9442 | 0.27908 | 0.1123 | -3.3833
-18.5 | -0.9215 | 0.27074 | 0.1071 | -3.4036
-18 | -0.8987 | 0.26211 | 0.1018 | -3.4287
-17.5 | -0.8755 | 0.2531 | 0.0963 | -3.4591
-17 | -0.8525 | 0.24337 | 0.0894 | -3.5029
-16.5 | -0.8314 | 0.23427 | 0.0834 | -3.5489
-16 | -0.8095 | 0.2261 | 0.0807 | -3.5803
-15.5 | -0.7879 | 0.21796 | 0.0762 | -3.6149
-15 | -0.7669 | 0.20943 | 0.0715 | -3.6618
-14.5 | -0.7464 | 0.20056 | 0.0666 | -3.7216
-14 | -0.7277 | 0.19091 | 0.06 | -3.8117
-13.5 | -0.7098 | 0.18178 | 0.055 | -3.9047
-13 | -0.6948 | 0.17218 | 0.0512 | -4.0353
-12.5 | -0.6771 | 0.16438 | 0.0485 | -4.1191
-12 | -0.6611 | 0.15617 | 0.0449 | -4.2332
-11.5 | -0.6475 | 0.14756 | 0.041 | -4.388
-11 | -0.6359 | 0.13847 | 0.0369 | -4.5923
-10.5 | -0.6319 | 0.12679 | 0.0319 | -4.9838
-10 | -0.6263 | 0.11764 | 0.0282 | -5.3239
-9.5 | -0.6245 | 0.1075 | 0.0237 | -5.8093
-9 | -0.6265 | 0.09692 | 0.0186 | -6.4641
-8.5 | -0.6317 | 0.08611 | 0.0128 | -7.336
-8 | -0.6391 | 0.07511 | 0.006 | -8.5089
-7.5 | -0.652 | 0.06274 | -0.0034 | -10.3921
-7 | -0.6667 | 0.04579 | -0.0227 | -14.5599
-6.5 | -0.6739 | 0.03289 | -0.0318 | -20.4895
-6 | -0.6571 | 0.02271 | -0.0335 | -28.9344
-5.5 | -0.6151 | 0.01614 | -0.031 | -38.1103
-5 | -0.548 | 0.01239 | -0.03 | -44.2292
-4.5 | -0.4656 | 0.0102 | -0.0313 | -45.6471
-4 | -0.4 | 0.00895 | -0.0294 | -44.6927
-3.5 | -0.3384 | 0.0083 | -0.027 | -40.7711
-3 | -0.275 | 0.00774 | -0.0253 | -35.5297
-2.5 | -0.2109 | 0.00726 | -0.0241 | -29.0496
-2 | -0.1466 | 0.00679 | -0.0232 | -21.5906
-1.5 | -0.082 | 0.00639 | -0.0225 | -12.8326
-1 | -0.0179 | 0.00602 | -0.0218 | -2.9734
-0.5 | 0.0462 | 0.00577 | -0.021 | 8.0069
0 | 0.1101 | 0.00567 | -0.02 | 19.418
0.5 | 0.1741 | 0.00567 | -0.0191 | 30.7055
1 | 0.2372 | 0.00574 | -0.0179 | 41.324
1.5 | 0.2979 | 0.00586 | -0.016 | 50.8362
2 | 0.3583 | 0.0061 | -0.014 | 58.7377
2.5 | 0.4379 | 0.00652 | -0.0162 | 67.1626
3 | 0.5135 | 0.00709 | -0.0179 | 72.426
3.5 | 0.5773 | 0.00772 | -0.0169 | 74.7798
4 | 0.6421 | 0.00841 | -0.0159 | 76.3496
4.5 | 0.7076 | 0.00917 | -0.0147 | 77.1647
5 | 0.773 | 0.0101 | -0.0133 | 76.5347
5.5 | 0.8381 | 0.01123 | -0.0115 | 74.6305
6 | 0.9014 | 0.01285 | -0.0091 | 70.1479
6.5 | 0.9613 | 0.01498 | -0.006 | 64.1722
7 | 1.0131 | 0.01814 | -0.0021 | 55.849
7.5 | 1.0525 | 0.02256 | 0.0021 | 46.6534
8 | 1.0584 | 0.02941 | 0.0056 | 35.9878
8.5 | 1.0339 | 0.0383 | 0.0041 | 26.9948
9 | 1.0043 | 0.0512 | -0.0066 | 19.6152
9.5 | 0.9725 | 0.06637 | -0.0186 | 14.6527
10 | 0.9381 | 0.08135 | -0.0279 | 11.5317
10.5 | 0.904 | 0.09605 | -0.036 | 9.4118
11 | 0.8739 | 0.11072 | -0.0436 | 7.8929
11.5 | 0.8521 | 0.12504 | -0.0506 | 6.8146
12 | 0.8408 | 0.13861 | -0.0572 | 6.0659
12.5 | 0.8381 | 0.15122 | -0.0633 | 5.5423
13 | 0.844 | 0.16222 | -0.0687 | 5.2028
13.5 | 0.8545 | 0.17152 | -0.0736 | 4.9819
14 | 0.8641 | 0.18342 | -0.0794 | 4.711
14.5 | 0.8765 | 0.19485 | -0.0852 | 4.4983
15 | 0.8915 | 0.20559 | -0.0908 | 4.3363
15.5 | 0.9068 | 0.21673 | -0.0953 | 4.184
16 | 0.9261 | 0.22754 | -0.1022 | 4.0701
16.5 | 0.9478 | 0.23441 | -0.1056 | 4.0433
17 | 0.9665 | 0.24481 | -0.1108 | 3.948
17.5 | 0.9872 | 0.25493 | -0.1166 | 3.8724
18 | 1.0089 | 0.26623 | -0.1243 | 3.7896
18.5 | 1.0308 | 0.27575 | -0.1299 | 3.7382
19 | 1.0528 | 0.28481 | -0.1354 | 3.6965
19.5 | 1.0747 | 0.29357 | -0.1408 | 3.6608
20 | 1.0962 | 0.30245 | -0.1447 | 3.6244

## 41. Re 1M Mach 0.00 (1)
BIGFOIL.COM POLAR EXPORT
TP28-60
TP28-60 |  |  |  | Cl Max: | 0.818 | at alpha= | 8 | deg
JavaFoil+Calcfoil stall+Eppler ext transition |  |  |  | L/D Max: | 70.739 | at alpha= | 6 | deg
Re: | 1000000 |  |  | Cd Min: | 0.00571 | at alpha= | 0 | deg
Mach: | 0 |  |  | Cl=0 at alpha= | -0.85345 | deg
|  |  |  | @ Cl=0.1, Cd= | 0.00571
|  |  |  | @ Cl=0.4, Cd= | 0.016171
|  |  |  | @ Cl=0.6, Cd= | 0.08278
alpha (deg) | Cl | Cd | Cm | Cl/Cd
-12.5 | -0.299 | 0.08248 | -0.007 | -3.625
-12 | -0.322 | 0.07622 | -0.007 | -4.218
-11.5 | -0.346 | 0.06938 | -0.007 | -4.98
-11 | -0.371 | 0.06213 | -0.008 | -5.972
-10.5 | -0.404 | 0.04884 | -0.009 | -8.267
-10 | -0.467 | 0.02155 | -0.012 | -21.683
-9.5 | -0.517 | 0.01411 | -0.013 | -36.648
-9 | -0.545 | 0.01191 | -0.013 | -45.736
-8.5 | -0.561 | 0.01223 | -0.013 | -45.88
-8 | -0.57 | 0.01155 | -0.013 | -49.362
-7.5 | -0.572 | 0.011 | -0.014 | -51.956
-7 | -0.453 | 0.0435 | -0.005 | -10.407
-6.5 | -0.55 | 0.01018 | -0.014 | -53.99
-6 | -0.421 | 0.03899 | -0.005 | -10.807
-5.5 | -0.396 | 0.03703 | -0.005 | -10.691
-5 | -0.455 | 0.00925 | -0.015 | -49.188
-4.5 | -0.41 | 0.00895 | -0.015 | -45.786
-4 | -0.36 | 0.0088 | -0.015 | -40.881
-3.5 | -0.306 | 0.00854 | -0.015 | -35.809
-3 | -0.249 | 0.00839 | -0.015 | -29.733
-2.5 | -0.192 | 0.00832 | -0.015 | -23.109
-2 | -0.134 | 0.00817 | -0.016 | -16.429
-1.5 | -0.076 | 0.00802 | -0.016 | -9.457
-1 | -0.017 | 0.00797 | -0.016 | -2.163
-0.5 | 0.041 | 0.00799 | -0.016 | 5.186
0 | 0.1 | 0.00571 | -0.016 | 17.548
0.5 | 0.159 | 0.00583 | -0.017 | 27.256
1 | 0.217 | 0.00585 | -0.017 | 37.154
1.5 | 0.276 | 0.00598 | -0.017 | 46.18
2 | 0.334 | 0.00613 | -0.017 | 54.578
2.5 | 0.314 | 0.02872 | -0.003 | 10.941
3 | 0.451 | 0.00873 | -0.018 | 51.601
3.5 | 0.406 | 0.03051 | -0.003 | 13.321
4 | 0.565 | 0.00931 | -0.018 | 60.679
4.5 | 0.62 | 0.00946 | -0.018 | 65.507
5 | 0.67 | 0.00979 | -0.018 | 68.437
5.5 | 0.715 | 0.01023 | -0.019 | 69.916
6 | 0.754 | 0.01065 | -0.019 | 70.739
6.5 | 0.784 | 0.0112 | -0.019 | 70.003
7 | 0.806 | 0.01177 | -0.019 | 68.464
7.5 | 0.817 | 0.01239 | -0.02 | 65.94
8 | 0.818 | 0.0131 | -0.02 | 62.498
8.5 | 0.81 | 0.01398 | -0.02 | 57.926
9 | 0.786 | 0.01467 | -0.02 | 53.546
9.5 | 0.755 | 0.01573 | -0.02 | 47.968
10 | 0.715 | 0.01729 | -0.02 | 41.346
10.5 | 0.669 | 0.01983 | -0.02 | 33.728
11 | 0.62 | 0.02338 | -0.02 | 26.53
11.5 | 0.542 | 0.04375 | -0.018 | 12.395
12 | 0.486 | 0.06196 | -0.016 | 7.846
12.5 | 0.444 | 0.07378 | -0.015 | 6.02
13 | 0.408 | 0.08278 | -0.014 | 4.928

## 42. Re 1M Mach 0.00 (2)
BIGFOIL.COM POLAR EXPORT
TP28-60
TP28-60 |  |  |  | Cl Max: | 1.389 | at alpha= | 13.5 | deg
XFOIL ncrit=9 |  |  |  | L/D Max: | 82.4211 | at alpha= | 5.5 | deg
Re: | 1000000 |  |  | Cd Min: | 0.24311 | at alpha= | 18.5 | deg
Mach: | 0 |  |  | Cl=0 at alpha= | -0.85558 | deg
|  |  |  | @ Cl=0.1, Cd= | 0.0048588
|  |  |  | @ Cl=0.4, Cd= | 0.0055638
|  |  |  | @ Cl=0.6, Cd= | 0.0073835
alpha (deg) | Cl | Cd | Cm | Cl/Cd
-15 | -0.7293 | 0.18987 | 0.06 | -3.841
-14.5 | -0.7166 | 0.18215 | 0.0563 | -3.9341
-14 | -0.7053 | 0.17368 | 0.0524 | -4.0609
-13.5 | -0.535 | 0.14624 | 0.0243 | -3.6584
-13 | -0.5319 | 0.14081 | 0.0226 | -3.7774
-12.5 | -0.5298 | 0.13419 | 0.0204 | -3.9481
-12 | -0.6897 | 0.13333 | 0.0354 | -5.1729
-11.5 | -0.6856 | 0.12509 | 0.0319 | -5.4809
-11 | -0.6848 | 0.11582 | 0.0278 | -5.9126
-10.5 | -0.6893 | 0.10515 | 0.0227 | -6.5554
-10 | -0.9015 | 0.03815 | -0.0227 | -23.6304
-9.5 | -0.8993 | 0.02789 | -0.0231 | -32.2445
-9 | -0.8645 | 0.02303 | -0.0224 | -37.538
-8.5 | -0.819 | 0.02046 | -0.0218 | -40.0293
-8 | -0.7746 | 0.01713 | -0.021 | -45.2189
-7.5 | -0.7281 | 0.01432 | -0.0202 | -50.845
-7 | -0.6779 | 0.0126 | -0.0196 | -53.8016
-6.5 | -0.6258 | 0.01146 | -0.0192 | -54.6073
-6 | -0.5735 | 0.01042 | -0.0186 | -55.0384
-5.5 | -0.5219 | 0.00951 | -0.0178 | -54.8791
-5 | -0.4589 | 0.00864 | -0.0195 | -53.1134
-4.5 | -0.3922 | 0.00785 | -0.022 | -49.9618
-4 | -0.3364 | 0.00732 | -0.022 | -45.9563
-3 | -0.2327 | 0.00648 | -0.02 | -35.9105
-2.5 | -0.179 | 0.0061 | -0.0195 | -29.3443
-2 | -0.125 | 0.00569 | -0.0191 | -21.9684
-1.5 | -0.0704 | 0.00539 | -0.0187 | -13.0612
-1 | -0.0158 | 0.00509 | -0.0184 | -3.1041
-0.5 | 0.0389 | 0.00493 | -0.0179 | 7.8905
0 | 0.0936 | 0.00486 | -0.0174 | 19.2593
0.5 | 0.1483 | 0.00485 | -0.0169 | 30.5773
1 | 0.2023 | 0.00487 | -0.0162 | 41.54
1.5 | 0.2544 | 0.00494 | -0.015 | 51.498
2 | 0.3063 | 0.0051 | -0.0137 | 60.0588
2.5 | 0.3741 | 0.00539 | -0.0163 | 69.4063
3 | 0.4352 | 0.0058 | -0.0176 | 75.0345
3.5 | 0.489 | 0.00628 | -0.0174 | 77.8662
4 | 0.5431 | 0.00678 | -0.0172 | 80.1032
4.5 | 0.597 | 0.00735 | -0.017 | 81.2245
5 | 0.6508 | 0.00795 | -0.0169 | 81.8616
5.5 | 0.7047 | 0.00855 | -0.0167 | 82.4211
6 | 0.7582 | 0.00922 | -0.0165 | 82.2343
6.5 | 0.811 | 0.01 | -0.0163 | 81.1
7 | 0.8628 | 0.01105 | -0.0159 | 78.0814
7.5 | 0.9153 | 0.01184 | -0.0155 | 77.3057
8 | 0.9651 | 0.01321 | -0.0148 | 73.0583
8.5 | 1.017 | 0.01396 | -0.0144 | 72.851
9 | 1.0675 | 0.01492 | -0.014 | 71.5483
9.5 | 1.1109 | 0.01711 | -0.0129 | 64.9269
10 | 1.1607 | 0.01795 | -0.0124 | 64.663
10.5 | 1.2084 | 0.01905 | -0.0119 | 63.4331
11 | 1.2451 | 0.02165 | -0.0104 | 57.5104
11.5 | 1.2903 | 0.02272 | -0.0096 | 56.7914
12 | 1.3331 | 0.02393 | -0.0087 | 55.7083
12.5 | 1.3543 | 0.02738 | -0.0063 | 49.4631
13 | 1.3805 | 0.02958 | -0.0043 | 46.67
13.5 | 1.389 | 0.03305 | -0.002 | 42.0272
14 | 1.3882 | 0.03834 | -0.0021 | 36.2076
14.5 | 1.3782 | 0.04622 | -0.0055 | 29.8183
15 | 1.3539 | 0.05779 | -0.0124 | 23.4279
15.5 | 1.3073 | 0.07445 | -0.0223 | 17.5594
16 | 1.2402 | 0.09545 | -0.0337 | 12.9932
16.5 | 1.1717 | 0.11761 | -0.0451 | 9.9626
17 | 1.1116 | 0.13975 | -0.0566 | 7.9542
17.5 | 1.0436 | 0.16688 | -0.0711 | 6.2536
18 | 0.9174 | 0.2326 | -0.1 | 3.9441
18.5 | 0.9324 | 0.24311 | -0.1058 | 3.8353

## 43. Re 1M Mach 0.10 (1)
BIGFOIL.COM POLAR EXPORT
TP28-60
TP28-60 |  |  |  | Cl Max: | 0.814 | at alpha= | 7.5 | deg
JavaFoil+Calcfoil stall+Eppler ext transition |  |  |  | L/D Max: | 70.35 | at alpha= | 6 | deg
Re: | 1000000 |  |  | Cd Min: | 0.00583 | at alpha= | 0.5 | deg
Mach: | 0.1 |  |  | Cl=0 at alpha= | -0.85593 | deg
|  |  |  | @ Cl=0.1, Cd= | 0.007941
|  |  |  | @ Cl=0.4, Cd= | 0.07652
|  |  |  | @ Cl=0.6, Cd= | 0.07652
alpha (deg) | Cl | Cd | Cm | Cl/Cd
-12.5 | -0.26 | 0.08408 | -0.006 | -3.095
-12 | -0.284 | 0.07822 | -0.007 | -3.635
-11.5 | -0.311 | 0.07113 | -0.007 | -4.367
-11 | -0.338 | 0.06455 | -0.008 | -5.235
-10.5 | -0.37 | 0.05402 | -0.009 | -6.847
-10 | -0.426 | 0.02829 | -0.011 | -15.055
-9.5 | -0.487 | 0.0149 | -0.013 | -32.692
-9 | -0.523 | 0.01303 | -0.013 | -40.169
-8.5 | -0.545 | 0.01239 | -0.013 | -44.013
-8 | -0.558 | 0.01167 | -0.013 | -47.833
-7.5 | -0.563 | 0.01111 | -0.014 | -50.723
-7 | -0.56 | 0.01063 | -0.014 | -52.666
-6.5 | -0.439 | 0.0412 | -0.005 | -10.643
-6 | -0.421 | 0.03905 | -0.005 | -10.777
-5.5 | -0.396 | 0.03702 | -0.005 | -10.704
-5 | -0.456 | 0.00927 | -0.015 | -49.231
-4.5 | -0.411 | 0.00901 | -0.015 | -45.658
-4 | -0.361 | 0.00882 | -0.015 | -40.998
-3.5 | -0.307 | 0.00855 | -0.015 | -35.917
-3 | -0.251 | 0.00844 | -0.015 | -29.704
-2.5 | -0.193 | 0.00833 | -0.016 | -23.204
-2 | -0.135 | 0.00818 | -0.016 | -16.497
-1.5 | -0.076 | 0.00803 | -0.016 | -9.498
-1 | -0.017 | 0.00797 | -0.016 | -2.173
-0.5 | 0.042 | 0.008 | -0.016 | 5.21
0 | 0.101 | 0.00794 | -0.017 | 12.674
0.5 | 0.16 | 0.00583 | -0.017 | 27.38
1 | 0.219 | 0.00586 | -0.017 | 37.295
1.5 | 0.277 | 0.00598 | -0.017 | 46.381
2 | 0.336 | 0.00619 | -0.017 | 54.278
2.5 | 0.316 | 0.02873 | -0.003 | 10.994
3 | 0.453 | 0.00876 | -0.018 | 51.713
3.5 | 0.408 | 0.03051 | -0.003 | 13.387
4 | 0.567 | 0.00932 | -0.018 | 60.852
4.5 | 0.623 | 0.00952 | -0.018 | 65.427
5 | 0.673 | 0.00982 | -0.019 | 68.512
5.5 | 0.718 | 0.01026 | -0.019 | 69.925
6 | 0.756 | 0.01074 | -0.019 | 70.35
6.5 | 0.785 | 0.01137 | -0.019 | 69.064
7 | 0.805 | 0.01187 | -0.019 | 67.784
7.5 | 0.814 | 0.01258 | -0.02 | 64.682
8 | 0.812 | 0.01325 | -0.02 | 61.268
8.5 | 0.799 | 0.01411 | -0.02 | 56.606
9 | 0.769 | 0.01486 | -0.02 | 51.734
9.5 | 0.732 | 0.016 | -0.02 | 45.757
10 | 0.687 | 0.01771 | -0.02 | 38.776
10.5 | 0.633 | 0.02088 | -0.02 | 30.331
11 | 0.58 | 0.02489 | -0.019 | 23.311
11.5 | 0.497 | 0.04935 | -0.017 | 10.063
12 | 0.442 | 0.06618 | -0.015 | 6.676
12.5 | 0.399 | 0.07652 | -0.014 | 5.218

## 44. Re 1M Mach 0.10 (2)
BIGFOIL.COM POLAR EXPORT
TP28-60
TP28-60 |  |  |  | Cl Max: | 1.3624 | at alpha= | 13 | deg
XFOIL ncrit=9 |  |  |  | L/D Max: | 82.239 | at alpha= | 5.5 | deg
Re: | 1000000 |  |  | Cd Min: | 0.23364 | at alpha= | 18 | deg
Mach: | 0.1 |  |  | Cl=0 at alpha= | -0.85559 | deg
|  |  |  | @ Cl=0.1, Cd= | 0.004869
|  |  |  | @ Cl=0.4, Cd= | 0.0055746
|  |  |  | @ Cl=0.6, Cd= | 0.0073847
alpha (deg) | Cl | Cd | Cm | Cl/Cd
-12 | -0.6863 | 0.13483 | 0.036 | -5.0901
-11.5 | -0.6815 | 0.12665 | 0.0326 | -5.381
-11 | -0.6798 | 0.11753 | 0.0286 | -5.7841
-10.5 | -0.8373 | 0.06486 | 0.0023 | -12.9093
-10 | -0.874 | 0.04384 | -0.0208 | -19.9361
-9.5 | -0.8907 | 0.03145 | -0.0238 | -28.3211
-9 | -0.8657 | 0.02458 | -0.0233 | -35.2197
-8.5 | -0.823 | 0.02117 | -0.0226 | -38.8758
-8 | -0.7777 | 0.01804 | -0.0218 | -43.1098
-7.5 | -0.7322 | 0.01475 | -0.0208 | -49.6407
-7 | -0.6821 | 0.01286 | -0.0201 | -53.0404
-6.5 | -0.6298 | 0.01163 | -0.0196 | -54.1531
-6 | -0.5772 | 0.01055 | -0.019 | -54.7109
-5.5 | -0.5251 | 0.00965 | -0.0181 | -54.4145
-5 | -0.4613 | 0.00871 | -0.0198 | -52.9621
-4.5 | -0.3942 | 0.0079 | -0.0223 | -49.8987
-4 | -0.3387 | 0.00736 | -0.0221 | -46.019
-3.5 | -0.2871 | 0.00693 | -0.0209 | -41.4286
-3 | -0.2342 | 0.00651 | -0.0201 | -35.9754
-2.5 | -0.1801 | 0.00613 | -0.0196 | -29.3801
-2 | -0.1258 | 0.00572 | -0.0191 | -21.993
-1.5 | -0.0708 | 0.00542 | -0.0188 | -13.0627
-1 | -0.0159 | 0.00511 | -0.0185 | -3.1115
0 | 0.0942 | 0.00487 | -0.0175 | 19.3429
0.5 | 0.1492 | 0.00486 | -0.017 | 30.6996
1 | 0.2036 | 0.00489 | -0.0163 | 41.636
1.5 | 0.256 | 0.00496 | -0.0151 | 51.6129
2 | 0.308 | 0.00512 | -0.0138 | 60.1562
2.5 | 0.3757 | 0.00541 | -0.0162 | 69.4455
3 | 0.4377 | 0.00583 | -0.0176 | 75.0772
3.5 | 0.4919 | 0.00632 | -0.0174 | 77.8323
4 | 0.5463 | 0.00681 | -0.0172 | 80.2203
4.5 | 0.6005 | 0.00739 | -0.017 | 81.2585
5 | 0.6547 | 0.008 | -0.0168 | 81.8375
5.5 | 0.7089 | 0.00862 | -0.0166 | 82.239
6 | 0.7629 | 0.00929 | -0.0164 | 82.1206
6.5 | 0.816 | 0.01012 | -0.0161 | 80.6324
7 | 0.8684 | 0.01114 | -0.0156 | 77.9533
7.5 | 0.9212 | 0.01198 | -0.0152 | 76.8948
8 | 0.9714 | 0.01335 | -0.0144 | 72.764
8.5 | 1.0235 | 0.01418 | -0.014 | 72.1791
9 | 1.0741 | 0.01523 | -0.0134 | 70.5253
9.5 | 1.1183 | 0.01732 | -0.0123 | 64.567
10 | 1.1678 | 0.01833 | -0.0116 | 63.7098
10.5 | 1.2153 | 0.01954 | -0.0109 | 62.1955
11 | 1.2525 | 0.02208 | -0.0094 | 56.7255
11.5 | 1.2955 | 0.02351 | -0.0082 | 55.1042
12 | 1.3359 | 0.025 | -0.0071 | 53.436
12.5 | 1.3522 | 0.02882 | -0.0043 | 46.9188
13 | 1.3624 | 0.03218 | -0.0016 | 42.3369
13.5 | 1.3607 | 0.03741 | -0.0012 | 36.3726
14 | 1.3494 | 0.04539 | -0.0045 | 29.729
14.5 | 1.3241 | 0.05722 | -0.0117 | 23.1405
15 | 1.2806 | 0.07347 | -0.0216 | 17.4302
15.5 | 1.2207 | 0.09319 | -0.0324 | 13.099
16 | 1.1575 | 0.11414 | -0.0433 | 10.1411
16.5 | 1.0999 | 0.13553 | -0.0544 | 8.1155
17 | 1.0408 | 0.15966 | -0.0671 | 6.5189
17.5 | 0.9061 | 0.22416 | -0.0958 | 4.0422
18 | 0.9197 | 0.23364 | -0.1007 | 3.9364

## 45. Re 1M Mach 0.25 (1)
BIGFOIL.COM POLAR EXPORT
TP28-60
TP28-60 |  |  |  | Cl Max: | 0.792 | at alpha= | 7 | deg
JavaFoil+Calcfoil stall+Eppler ext transition |  |  |  | L/D Max: | 69.608 | at alpha= | 5.5 | deg
Re: | 1000000 |  |  | Cd Min: | 0.00588 | at alpha= | 0.5 | deg
Mach: | 0.25 |  |  | Cl=0 at alpha= | -0.85246 | deg
|  |  |  | @ Cl=0.1, Cd= | 0.07974
|  |  |  | @ Cl=0.4, Cd= | 0.07974
|  |  |  | @ Cl=0.6, Cd= | 0.07974
alpha (deg) | Cl | Cd | Cm | Cl/Cd
-11.5 | -0.061 | 0.0787 | -0.006 | -0.771
-11 | -0.058 | 0.07226 | -0.007 | -0.803
-10.5 | -0.055 | 0.06571 | -0.008 | -0.844
-10 | -0.142 | 0.05832 | -0.008 | -2.44
-9.5 | -0.225 | 0.04141 | -0.01 | -5.426
-9 | -0.323 | 0.01601 | -0.013 | -20.175
-8.5 | -0.398 | 0.01308 | -0.014 | -30.409
-8 | -0.453 | 0.01229 | -0.014 | -36.827
-7.5 | -0.492 | 0.01158 | -0.014 | -42.456
-7 | -0.515 | 0.011 | -0.014 | -46.871
-6.5 | -0.523 | 0.01058 | -0.014 | -49.477
-6 | -0.413 | 0.03923 | -0.005 | -10.539
-5.5 | -0.396 | 0.03719 | -0.005 | -10.657
-5 | -0.37 | 0.03536 | -0.005 | -10.462
-4.5 | -0.419 | 0.00921 | -0.015 | -45.519
-4 | -0.37 | 0.00894 | -0.015 | -41.374
-3.5 | -0.315 | 0.00875 | -0.016 | -35.971
-3 | -0.257 | 0.00849 | -0.016 | -30.325
-2.5 | -0.198 | 0.0084 | -0.016 | -23.62
-2 | -0.139 | 0.00827 | -0.016 | -16.768
-1.5 | -0.078 | 0.00807 | -0.016 | -9.709
-1 | -0.018 | 0.00806 | -0.017 | -2.21
-0.5 | 0.043 | 0.00803 | -0.017 | 5.33
0 | 0.103 | 0.00798 | -0.017 | 12.965
0.5 | 0.164 | 0.00588 | -0.017 | 27.91
1 | 0.225 | 0.00601 | -0.017 | 37.347
1.5 | 0.285 | 0.00604 | -0.018 | 47.221
2 | 0.345 | 0.00629 | -0.018 | 54.923
2.5 | 0.324 | 0.02873 | -0.003 | 11.293
3 | 0.465 | 0.00889 | -0.018 | 52.362
3.5 | 0.524 | 0.00922 | -0.018 | 56.852
4 | 0.583 | 0.0095 | -0.019 | 61.339
4.5 | 0.639 | 0.00976 | -0.019 | 65.504
5 | 0.689 | 0.01004 | -0.019 | 68.637
5.5 | 0.732 | 0.01052 | -0.019 | 69.608
6 | 0.765 | 0.01109 | -0.02 | 69.004
6.5 | 0.787 | 0.01167 | -0.02 | 67.396
7 | 0.792 | 0.01238 | -0.02 | 64.009
7.5 | 0.781 | 0.01324 | -0.02 | 58.995
8 | 0.751 | 0.01407 | -0.02 | 53.34
8.5 | 0.695 | 0.0148 | -0.02 | 46.975
9 | 0.624 | 0.01594 | -0.02 | 39.145
9.5 | 0.536 | 0.01801 | -0.02 | 29.758
10 | 0.438 | 0.02112 | -0.02 | 20.722
10.5 | 0.318 | 0.03714 | -0.018 | 8.56
11 | 0.202 | 0.05833 | -0.016 | 3.457
11.5 | 0.072 | 0.07057 | -0.014 | 1.02
12 | 0.074 | 0.07974 | -0.014 | 0.929

## 46. Re 1M Mach 0.25 (2)
BIGFOIL.COM POLAR EXPORT
TP28-60
TP28-60 |  |  |  | Cl Max: | 1.2601 | at alpha= | 11.5 | deg
XFOIL ncrit=9 |  |  |  | L/D Max: | 82.0121 | at alpha= | 5 | deg
Re: | 1000000 |  |  | Cd Min: | 0.26889 | at alpha= | -20 | deg
Mach: | 0.25 |  |  | Cl=0 at alpha= | -0.85589 | deg
|  |  |  | @ Cl=0.1, Cd= | 0.00497
|  |  |  | @ Cl=0.4, Cd= | 0.0056455
|  |  |  | @ Cl=0.6, Cd= | 0.0074083
alpha (deg) | Cl | Cd | Cm | Cl/Cd
-20 | -0.9068 | 0.26889 | 0.106 | -3.3724
-19.5 | -0.8886 | 0.26228 | 0.1015 | -3.388
-19 | -0.8702 | 0.25534 | 0.0969 | -3.408
-18.5 | -0.8519 | 0.24817 | 0.0924 | -3.4327
-18 | -0.8335 | 0.24053 | 0.0879 | -3.4653
-17.5 | -0.8151 | 0.23144 | 0.0821 | -3.5219
-17 | -0.7979 | 0.22345 | 0.0774 | -3.5708
-16.5 | -0.7833 | 0.21526 | 0.0737 | -3.6389
-16 | -0.7664 | 0.20872 | 0.0702 | -3.6719
-15.5 | -0.7498 | 0.20171 | 0.0665 | -3.7172
-15 | -0.7341 | 0.19423 | 0.0626 | -3.7795
-14.5 | -0.7196 | 0.1861 | 0.0586 | -3.8667
-14 | -0.707 | 0.17646 | 0.0534 | -4.0066
-13.5 | -0.6948 | 0.16769 | 0.0494 | -4.1434
-13 | -0.6846 | 0.15874 | 0.0455 | -4.3127
-12.5 | -0.6826 | 0.14888 | 0.0418 | -4.5849
-12 | -0.6733 | 0.14134 | 0.0388 | -4.7637
-11.5 | -0.666 | 0.13316 | 0.0354 | -5.0015
-11 | -0.662 | 0.12409 | 0.0315 | -5.3348
-10.5 | -0.6618 | 0.11394 | 0.027 | -5.8083
-10 | -0.6912 | 0.09617 | 0.0191 | -7.1873
-9.5 | -0.7858 | 0.06326 | 0.0008 | -12.4218
-9 | -0.8169 | 0.04156 | -0.0226 | -19.6559
-8.5 | -0.8217 | 0.03006 | -0.026 | -27.3353
-8 | -0.7909 | 0.02361 | -0.0256 | -33.4985
-7.5 | -0.7532 | 0.01773 | -0.0243 | -42.4817
-7 | -0.7042 | 0.01467 | -0.0231 | -48.0027
-6.5 | -0.6513 | 0.01277 | -0.0221 | -51.0023
-6 | -0.5972 | 0.01137 | -0.0211 | -52.5242
-5.5 | -0.5439 | 0.01015 | -0.0199 | -53.5862
-5 | -0.4744 | 0.00906 | -0.022 | -52.362
-4.5 | -0.4068 | 0.00812 | -0.0238 | -50.0985
-4 | -0.3514 | 0.00757 | -0.0228 | -46.4201
-3.5 | -0.2977 | 0.00711 | -0.0216 | -41.8706
-3 | -0.2426 | 0.00667 | -0.0207 | -36.3718
-2.5 | -0.1864 | 0.00629 | -0.0201 | -29.6343
-2 | -0.13 | 0.00587 | -0.0197 | -22.1465
-1.5 | -0.0731 | 0.00556 | -0.0193 | -13.1475
-1 | -0.0164 | 0.00524 | -0.019 | -3.1298
-0.5 | 0.0405 | 0.00506 | -0.0185 | 8.004
0 | 0.0973 | 0.00497 | -0.0181 | 19.5775
0.5 | 0.1542 | 0.00497 | -0.0175 | 31.0262
1 | 0.2104 | 0.005 | -0.0168 | 42.08
1.5 | 0.2649 | 0.00508 | -0.0157 | 52.1457
2 | 0.318 | 0.00524 | -0.0141 | 60.687
2.5 | 0.3837 | 0.00554 | -0.0156 | 69.2599
3 | 0.4517 | 0.00598 | -0.0178 | 75.5351
3.5 | 0.5075 | 0.0065 | -0.0175 | 78.0769
4 | 0.5639 | 0.00703 | -0.0171 | 80.2134
4.5 | 0.6202 | 0.00762 | -0.0168 | 81.3911
5 | 0.6766 | 0.00825 | -0.0165 | 82.0121
5.5 | 0.7329 | 0.00894 | -0.0161 | 81.9799
6 | 0.7889 | 0.00971 | -0.0156 | 81.2461
6.5 | 0.8439 | 0.01071 | -0.0149 | 78.7955
7 | 0.8992 | 0.0117 | -0.0141 | 76.8547
7.5 | 0.9531 | 0.01291 | -0.0131 | 73.8265
8 | 1.0057 | 0.01432 | -0.012 | 70.2304
8.5 | 1.0587 | 0.01555 | -0.011 | 68.0836
9 | 1.1045 | 0.01788 | -0.0093 | 61.7729
9.5 | 1.1543 | 0.01943 | -0.008 | 59.4081
10 | 1.191 | 0.0226 | -0.0058 | 52.6991
10.5 | 1.2279 | 0.02537 | -0.0036 | 48.3997
11 | 1.2534 | 0.02886 | -0.0011 | 43.4304
11.5 | 1.2601 | 0.03303 | 0.0016 | 38.1502
12.5 | 1.2005 | 0.05538 | -0.0099 | 21.6775
13.5 | 1.1337 | 0.08591 | -0.0291 | 13.1964
14 | 1.0964 | 0.10168 | -0.0372 | 10.7828
14.5 | 1.0399 | 0.12179 | -0.0475 | 8.5385
15 | 0.8972 | 0.16877 | -0.0707 | 5.3161
15.5 | 0.8782 | 0.18894 | -0.0797 | 4.648
16 | 0.8841 | 0.20089 | -0.0854 | 4.4009
16.5 | 0.8926 | 0.21232 | -0.091 | 4.204

## 47. Re 1M Mach 0.50 (1)
BIGFOIL.COM POLAR EXPORT
TP28-60
TP28-60 |  |  |  | Cl Max: | 1.115 | at alpha= | 20 | deg
JavaFoil+Calcfoil stall+Eppler ext transition |  |  |  | L/D Max: | 64.784 | at alpha= | 5 | deg
Re: | 1000000 |  |  | Cd Min: | 0.00631 | at alpha= | 1 | deg
Mach: | 0.5 |  |  | Cl=0 at alpha= | -0.82759 | deg
|  |  |  | @ Cl=0.1, Cd= | 0.01236
|  |  |  | @ Cl=0.4, Cd= | 0.024181
|  |  |  | @ Cl=0.6, Cd= | 0.095956
alpha (deg) | Cl | Cd | Cm | Cl/Cd
-20 | -1.022 | 0.19894 | -0.007 | -5.137
-19.5 | -0.995 | 0.19538 | -0.007 | -5.094
-19 | -0.969 | 0.18992 | -0.007 | -5.103
-18.5 | -0.944 | 0.18327 | -0.007 | -5.149
-18 | -0.916 | 0.17765 | -0.007 | -5.158
-17.5 | -0.891 | 0.17319 | -0.007 | -5.142
-17 | -0.864 | 0.1718 | -0.007 | -5.031
-16.5 | -0.837 | 0.16233 | -0.007 | -5.159
-16 | -0.812 | 0.15825 | -0.007 | -5.128
-15.5 | -0.785 | 0.15301 | -0.007 | -5.131
-15 | -0.758 | 0.14722 | -0.007 | -5.15
-14.5 | -0.732 | 0.14139 | -0.007 | -5.177
-14 | -0.705 | 0.13528 | -0.007 | -5.21
-13.5 | -0.679 | 0.13154 | -0.007 | -5.159
-13 | -0.652 | 0.12626 | -0.007 | -5.163
-12.5 | -0.625 | 0.12011 | -0.007 | -5.204
-12 | -0.599 | 0.11668 | -0.007 | -5.131
-11.5 | -0.572 | 0.11384 | -0.007 | -5.021
-11 | -0.545 | 0.11036 | -0.007 | -4.94
-10.5 | -0.518 | 0.10499 | -0.007 | -4.935
-10 | -0.492 | 0.10039 | -0.007 | -4.897
-9.5 | -0.465 | 0.07373 | -0.006 | -6.302
-9 | -0.438 | 0.06382 | -0.007 | -6.865
-8.5 | -0.411 | 0.066 | -0.006 | -6.229
-8 | -0.384 | 0.06051 | -0.006 | -6.349
-7.5 | -0.358 | 0.05395 | -0.007 | -6.643
-7 | -0.337 | 0.04518 | -0.01 | -7.467
-6.5 | -0.377 | 0.01289 | -0.016 | -29.264
-6 | -0.345 | 0.01187 | -0.016 | -29.104
-5.5 | -0.312 | 0.01094 | -0.017 | -28.522
-5 | -0.279 | 0.01038 | -0.017 | -26.83
-4.5 | -0.342 | 0.03425 | -0.006 | -9.98
-4 | -0.321 | 0.03271 | -0.006 | -9.812
-3.5 | -0.347 | 0.00923 | -0.017 | -37.577
-3 | -0.286 | 0.00902 | -0.018 | -31.66
-2.5 | -0.221 | 0.00878 | -0.018 | -25.178
-2 | -0.155 | 0.00856 | -0.018 | -18.075
-1.5 | -0.07 | 0.0286 | -0.003 | -2.451
-1 | -0.02 | 0.00833 | -0.019 | -2.388
-0.5 | 0.038 | 0.02825 | -0.006 | 1.356
0 | 0.116 | 0.00826 | -0.019 | 13.999
0.5 | 0.183 | 0.00633 | -0.019 | 28.976
1 | 0.251 | 0.00631 | -0.019 | 39.769
1.5 | 0.319 | 0.00646 | -0.02 | 49.301
2 | 0.386 | 0.00903 | -0.02 | 42.742
2.5 | 0.362 | 0.02885 | -0.004 | 12.562
3 | 0.519 | 0.00956 | -0.02 | 54.295
3.5 | 0.584 | 0.00988 | -0.021 | 59.158
4 | 0.648 | 0.01044 | -0.021 | 62.044
4.5 | 0.707 | 0.01094 | -0.021 | 64.647
5 | 0.748 | 0.01155 | -0.021 | 64.784
5.5 | 0.753 | 0.0122 | -0.022 | 61.737
6 | 0.46 | 0.01321 | -0.022 | 34.848
6.5 | 0.491 | 0.0141 | -0.022 | 34.805
7 | 0.52 | 0.01535 | -0.022 | 33.842
7.5 | 0.544 | 0.01749 | -0.022 | 31.099
8 | 0.56 | 0.02169 | -0.021 | 25.837
8.5 | 0.503 | 0.06053 | -0.009 | 8.304
9 | 0.529 | 0.07482 | -0.009 | 7.074
9.5 | 0.556 | 0.07576 | -0.01 | 7.338
10 | 0.583 | 0.0799 | -0.01 | 7.295
10.5 | 0.61 | 0.1054 | -0.011 | 5.786
11 | 0.637 | 0.10977 | -0.011 | 5.801
11.5 | 0.663 | 0.11484 | -0.011 | 5.775
12 | 0.69 | 0.11984 | -0.012 | 5.761
12.5 | 0.717 | 0.12317 | -0.012 | 5.819
13 | 0.744 | 0.12863 | -0.013 | 5.784
13.5 | 0.77 | 0.13345 | -0.013 | 5.772
14 | 0.798 | 0.13873 | -0.013 | 5.75
14.5 | 0.824 | 0.14269 | -0.014 | 5.773
15 | 0.85 | 0.14912 | -0.014 | 5.702
15.5 | 0.877 | 0.15289 | -0.014 | 5.738
16 | 0.903 | 0.15973 | -0.014 | 5.655
16.5 | 0.931 | 0.16284 | -0.015 | 5.715
17 | 0.956 | 0.16848 | -0.015 | 5.677
17.5 | 0.984 | 0.1742 | -0.016 | 5.649
18 | 1.01 | 0.17858 | -0.016 | 5.654
18.5 | 1.037 | 0.18857 | -0.016 | 5.5
19 | 1.063 | 0.18933 | -0.016 | 5.612
19.5 | 1.089 | 0.19667 | -0.017 | 5.535
20 | 1.115 | 0.20195 | -0.017 | 5.523

## 48. Re 1M Mach 0.50 (2)
BIGFOIL.COM POLAR EXPORT
TP28-60
TP28-60 |  |  |  | Cl Max: | 1.0985 | at alpha= | 20 | deg
XFOIL ncrit=9 |  |  |  | L/D Max: | 82.4158 | at alpha= | 4.5 | deg
Re: | 1000000 |  |  | Cd Min: | 0.30473 | at alpha= | 20 | deg
Mach: | 0.5 |  |  | Cl=0 at alpha= | -0.85747 | deg
|  |  |  | @ Cl=0.1, Cd= | 0.0054244
|  |  |  | @ Cl=0.4, Cd= | 0.0059923
|  |  |  | @ Cl=0.6, Cd= | 0.0074665
alpha (deg) | Cl | Cd | Cm | Cl/Cd
-20 | -0.9923 | 0.29779 | 0.1244 | -3.3322
-19.5 | -0.969 | 0.28895 | 0.1188 | -3.3535
-19 | -0.9459 | 0.28007 | 0.1132 | -3.3774
-18.5 | -0.9218 | 0.27046 | 0.1072 | -3.4083
-18 | -0.8988 | 0.261 | 0.101 | -3.4437
-17.5 | -0.8765 | 0.2517 | 0.0952 | -3.4823
-17 | -0.855 | 0.24341 | 0.0914 | -3.5126
-16.5 | -0.833 | 0.23527 | 0.0866 | -3.5406
-16 | -0.8111 | 0.22674 | 0.0817 | -3.5772
-15.5 | -0.7891 | 0.21766 | 0.0766 | -3.6254
-15 | -0.7689 | 0.20792 | 0.0702 | -3.6981
-14.5 | -0.7491 | 0.19891 | 0.0653 | -3.766
-14 | -0.7311 | 0.18993 | 0.0616 | -3.8493
-13.5 | -0.712 | 0.18201 | 0.0579 | -3.9119
-13 | -0.6943 | 0.17376 | 0.054 | -3.9957
-12.5 | -0.6779 | 0.16514 | 0.0499 | -4.105
-12 | -0.6633 | 0.15532 | 0.0447 | -4.2705
-11.5 | -0.6505 | 0.14572 | 0.0399 | -4.464
-11 | -0.4984 | 0.11792 | 0.0149 | -4.2266
-10.5 | -0.6382 | 0.12567 | 0.0328 | -5.0784
-10 | -0.6339 | 0.11596 | 0.0286 | -5.4665
-9.5 | -0.6329 | 0.10582 | 0.024 | -5.9809
-9 | -0.6354 | 0.09533 | 0.0189 | -6.6653
-8.5 | -0.6418 | 0.08445 | 0.0129 | -7.5998
-8 | -0.6529 | 0.0729 | 0.0056 | -8.9561
-7.5 | -0.6684 | 0.06006 | -0.0046 | -11.1289
-7 | -0.6832 | 0.0427 | -0.0245 | -16
-6.5 | -0.6894 | 0.02974 | -0.0324 | -23.1809
-6 | -0.6674 | 0.02002 | -0.0332 | -33.3367
-5.5 | -0.6176 | 0.01436 | -0.031 | -43.0084
-5 | -0.5375 | 0.011 | -0.0321 | -48.8636
-4.5 | -0.4724 | 0.00957 | -0.0295 | -49.3626
-4 | -0.4099 | 0.00855 | -0.0267 | -47.9415
-3 | -0.2802 | 0.00733 | -0.0238 | -38.2265
-2.5 | -0.2145 | 0.00692 | -0.0229 | -30.9971
-2 | -0.1491 | 0.00648 | -0.0223 | -23.0093
-1.5 | -0.0836 | 0.00612 | -0.0218 | -13.6601
-1 | -0.0185 | 0.00578 | -0.0213 | -3.2007
-0.5 | 0.0464 | 0.00554 | -0.0208 | 8.3755
0 | 0.1113 | 0.0054 | -0.0203 | 20.6111
0.5 | 0.1761 | 0.00539 | -0.0197 | 32.6716
1 | 0.2408 | 0.00546 | -0.0189 | 44.1026
1.5 | 0.3042 | 0.0056 | -0.0179 | 54.3214
2 | 0.3661 | 0.00582 | -0.0164 | 62.9038
2.5 | 0.4271 | 0.00613 | -0.0144 | 69.6737
3 | 0.5091 | 0.00665 | -0.0172 | 76.5564
4 | 0.6438 | 0.00786 | -0.0163 | 81.9084
4.5 | 0.7096 | 0.00861 | -0.0152 | 82.4158
5 | 0.7758 | 0.00946 | -0.0138 | 82.0085
5.5 | 0.8417 | 0.01052 | -0.0121 | 80.0095
6 | 0.907 | 0.0119 | -0.0098 | 76.2185
6.5 | 0.9702 | 0.01369 | -0.0069 | 70.8692
7 | 1.0275 | 0.01624 | -0.0033 | 63.2697
7.5 | 1.0683 | 0.02072 | 0.0012 | 51.5589
8 | 1.0805 | 0.02745 | 0.0052 | 39.3625
8.5 | 1.0599 | 0.03559 | 0.0053 | 29.7808
9 | 1.0326 | 0.04766 | -0.0044 | 21.666
9.5 | 1.0029 | 0.06254 | -0.0166 | 16.0361
10 | 0.9701 | 0.07723 | -0.0259 | 12.5612
10.5 | 0.9371 | 0.09139 | -0.0337 | 10.2539
11 | 0.9064 | 0.10557 | -0.0412 | 8.5858
11.5 | 0.883 | 0.11933 | -0.0483 | 7.3996
12 | 0.8646 | 0.13326 | -0.0556 | 6.4881
12.5 | 0.8538 | 0.14718 | -0.0622 | 5.8011
13 | 0.8524 | 0.16015 | -0.0685 | 5.3225
13.5 | 0.8588 | 0.17159 | -0.0742 | 5.005
14 | 0.8713 | 0.18144 | -0.0793 | 4.8021
14.5 | 0.8827 | 0.19205 | -0.0849 | 4.5962
15 | 0.8964 | 0.20343 | -0.0907 | 4.4064
15.5 | 0.9123 | 0.21394 | -0.0961 | 4.2643
16 | 0.9296 | 0.22513 | -0.1021 | 4.1292
16.5 | 0.9486 | 0.23532 | -0.1076 | 4.0311
17 | 0.9682 | 0.24395 | -0.112 | 3.9688
17.5 | 0.9888 | 0.25398 | -0.1175 | 3.8932
18 | 1.0099 | 0.26404 | -0.1231 | 3.8248
18.5 | 1.0311 | 0.27401 | -0.1289 | 3.763
19 | 1.0528 | 0.28418 | -0.1351 | 3.7047
19.5 | 1.076 | 0.29508 | -0.1419 | 3.6465
20 | 1.0985 | 0.30473 | -0.1478 | 3.6048

## 49. Re 2M Mach 0.00 (1)
BIGFOIL.COM POLAR EXPORT
TP28-60
TP28-60 |  |  |  | Cl Max: | 0.818 | at alpha= | 8 | deg
JavaFoil+Calcfoil stall+Eppler ext transition |  |  |  | L/D Max: | 79.833 | at alpha= | 6.5 | deg
Re: | 2000000 |  |  | Cd Min: | 0.00554 | at alpha= | 0.5 | deg
Mach: | 0 |  |  | Cl=0 at alpha= | -0.85345 | deg
|  |  |  | @ Cl=0.1, Cd= | 0.00559
|  |  |  | @ Cl=0.4, Cd= | 0.015736
|  |  |  | @ Cl=0.6, Cd= | 0.06373
alpha (deg) | Cl | Cd | Cm | Cl/Cd
-12.5 | -0.306 | 0.0678 | -0.008 | -4.517
-12 | -0.333 | 0.05709 | -0.009 | -5.841
-11.5 | -0.37 | 0.0396 | -0.01 | -9.349
-11 | -0.418 | 0.02224 | -0.011 | -18.78
-10.5 | -0.462 | 0.01491 | -0.012 | -30.987
-10 | -0.498 | 0.01269 | -0.013 | -39.268
-9.5 | -0.526 | 0.01134 | -0.013 | -46.415
-9 | -0.546 | 0.01132 | -0.013 | -48.258
-8.5 | -0.561 | 0.01071 | -0.013 | -52.404
-8 | -0.57 | 0.01026 | -0.013 | -55.569
-7.5 | -0.572 | 0.00986 | -0.014 | -57.969
-7 | -0.565 | 0.00948 | -0.014 | -59.618
-6.5 | -0.55 | 0.00916 | -0.014 | -60.001
-6 | -0.526 | 0.00892 | -0.014 | -58.974
-5.5 | -0.494 | 0.00865 | -0.014 | -57.147
-5 | -0.455 | 0.00836 | -0.015 | -54.411
-4.5 | -0.41 | 0.00817 | -0.015 | -50.189
-4 | -0.36 | 0.00807 | -0.015 | -44.614
-3.5 | -0.306 | 0.00788 | -0.015 | -38.787
-3 | -0.249 | 0.00769 | -0.015 | -32.455
-2.5 | -0.192 | 0.00757 | -0.015 | -25.384
-2 | -0.134 | 0.00754 | -0.016 | -17.809
-1.5 | -0.076 | 0.00744 | -0.016 | -10.199
-1 | -0.017 | 0.00734 | -0.016 | -2.349
-0.5 | 0.041 | 0.00733 | -0.016 | 5.657
0 | 0.1 | 0.00559 | -0.016 | 17.92
0.5 | 0.159 | 0.00554 | -0.017 | 28.649
1 | 0.217 | 0.00567 | -0.017 | 38.327
1.5 | 0.276 | 0.00575 | -0.017 | 47.971
2 | 0.334 | 0.006 | -0.017 | 55.78
2.5 | 0.314 | 0.02868 | -0.003 | 10.959
3 | 0.451 | 0.00806 | -0.018 | 55.923
3.5 | 0.508 | 0.00828 | -0.018 | 61.379
4 | 0.565 | 0.00842 | -0.018 | 67.083
4.5 | 0.62 | 0.00866 | -0.018 | 71.547
5 | 0.67 | 0.00901 | -0.018 | 74.348
5.5 | 0.715 | 0.00928 | -0.019 | 77.022
6 | 0.754 | 0.00953 | -0.019 | 79.111
6.5 | 0.784 | 0.00982 | -0.019 | 79.833
7 | 0.806 | 0.0103 | -0.019 | 78.198
7.5 | 0.817 | 0.01079 | -0.02 | 75.744
8 | 0.818 | 0.01137 | -0.02 | 72.013
8.5 | 0.81 | 0.01201 | -0.02 | 67.416
9 | 0.792 | 0.01285 | -0.02 | 61.626
9.5 | 0.762 | 0.01349 | -0.02 | 56.521
10 | 0.725 | 0.01443 | -0.02 | 50.262
10.5 | 0.683 | 0.01566 | -0.02 | 43.649
11 | 0.639 | 0.01721 | -0.02 | 37.122
11.5 | 0.577 | 0.02443 | -0.02 | 23.638
12 | 0.522 | 0.03407 | -0.019 | 15.309
12.5 | 0.468 | 0.0486 | -0.018 | 9.622
13 | 0.421 | 0.06373 | -0.016 | 6.612

## 50. Re 2M Mach 0.00 (2)
BIGFOIL.COM POLAR EXPORT
TP28-60
TP28-60 |  |  |  | Cl Max: | 1.57 | at alpha= | 15 | deg
XFOIL ncrit=9 |  |  |  | L/D Max: | 94.2344 | at alpha= | 5.5 | deg
Re: | 2000000 |  |  | Cd Min: | 0.2189 | at alpha= | -17 | deg
Mach: | 0 |  |  | Cl=0 at alpha= | -0.85305 | deg
|  |  |  | @ Cl=0.1, Cd= | 0.0046149
|  |  |  | @ Cl=0.4, Cd= | 0.0051788
|  |  |  | @ Cl=0.6, Cd= | 0.0065128
alpha (deg) | Cl | Cd | Cm | Cl/Cd
-17 | -0.7896 | 0.2189 | 0.0762 | -3.6071
-16.5 | -0.7747 | 0.21106 | 0.0721 | -3.6705
-16 | -0.7603 | 0.20311 | 0.0681 | -3.7433
-15.5 | -0.7468 | 0.19499 | 0.0642 | -3.8299
-15 | -0.7397 | 0.18557 | 0.0599 | -3.9861
-14.5 | -0.7268 | 0.17852 | 0.0565 | -4.0713
-14 | -0.7149 | 0.1711 | 0.053 | -4.1783
-13 | -0.8969 | 0.09965 | 0.0243 | -9.0005
-12.5 | -1.0527 | 0.05324 | -0.0061 | -19.7727
-12 | -1.0994 | 0.03622 | -0.0221 | -30.3534
-11.5 | -1.0934 | 0.02963 | -0.0225 | -36.9018
-11 | -1.0656 | 0.02528 | -0.0221 | -42.1519
-10.5 | -1.0277 | 0.02211 | -0.0215 | -46.4812
-10 | -0.984 | 0.01973 | -0.021 | -49.8733
-9.5 | -0.9364 | 0.01797 | -0.0206 | -52.1091
-9 | -0.8862 | 0.01667 | -0.0203 | -53.1614
-8.5 | -0.8337 | 0.01585 | -0.0202 | -52.5994
-8 | -0.7888 | 0.01261 | -0.0193 | -62.5535
-7.5 | -0.7371 | 0.01124 | -0.0189 | -65.5783
-7 | -0.6841 | 0.01023 | -0.0186 | -66.8719
-6.5 | -0.6305 | 0.00939 | -0.0183 | -67.1459
-6 | -0.5683 | 0.00866 | -0.0198 | -65.6236
-5.5 | -0.5086 | 0.00812 | -0.0206 | -62.6355
-4.5 | -0.4039 | 0.0071 | -0.0186 | -56.8873
-4 | -0.3497 | 0.00667 | -0.0183 | -52.4288
-3.5 | -0.2947 | 0.00632 | -0.018 | -46.6297
-3 | -0.2395 | 0.00597 | -0.0179 | -40.1173
-2.5 | -0.1839 | 0.00569 | -0.0178 | -32.3199
-2 | -0.128 | 0.00544 | -0.0178 | -23.5294
-1.5 | -0.0722 | 0.00512 | -0.0178 | -14.1016
-1 | -0.0164 | 0.00495 | -0.0178 | -3.3131
-0.5 | 0.0394 | 0.00475 | -0.0178 | 8.2947
0 | 0.0952 | 0.00462 | -0.0178 | 20.6061
0.5 | 0.1511 | 0.00456 | -0.0177 | 33.136
1 | 0.2069 | 0.00461 | -0.0176 | 44.8807
1.5 | 0.2625 | 0.00471 | -0.0175 | 55.7325
2 | 0.3174 | 0.00484 | -0.0172 | 65.5785
2.5 | 0.3713 | 0.00504 | -0.0167 | 73.6706
3 | 0.423 | 0.00529 | -0.0156 | 79.9622
3.5 | 0.4826 | 0.0056 | -0.0164 | 86.1786
4 | 0.5438 | 0.00607 | -0.0177 | 89.5881
4.5 | 0.5986 | 0.0065 | -0.0176 | 92.0923
5 | 0.6531 | 0.007 | -0.0175 | 93.3
5.5 | 0.7077 | 0.00751 | -0.0174 | 94.2344
6 | 0.7618 | 0.00809 | -0.0173 | 94.1656
6.5 | 0.8153 | 0.00882 | -0.0171 | 92.4376
7 | 0.869 | 0.00948 | -0.0169 | 91.6667
7.5 | 0.9229 | 0.01005 | -0.0167 | 91.8308
8 | 0.9757 | 0.01085 | -0.0164 | 89.9263
8.5 | 1.0286 | 0.01152 | -0.0162 | 89.2882
9 | 1.0814 | 0.01215 | -0.0159 | 89.0041
9.5 | 1.1333 | 0.01288 | -0.0157 | 87.9891
10 | 1.1819 | 0.01419 | -0.0151 | 83.2911
10.5 | 1.234 | 0.01467 | -0.0148 | 84.1172
11 | 1.2845 | 0.01531 | -0.0145 | 83.8994
11.5 | 1.3317 | 0.01647 | -0.0138 | 80.8561
12 | 1.3795 | 0.01742 | -0.0132 | 79.1906
12.5 | 1.422 | 0.01904 | -0.0122 | 74.6849
13 | 1.4637 | 0.02055 | -0.0111 | 71.2263
13.5 | 1.5024 | 0.02222 | -0.0098 | 67.6148
14 | 1.5361 | 0.02417 | -0.0081 | 63.554
14.5 | 1.5617 | 0.02649 | -0.0058 | 58.9543
15 | 1.57 | 0.02952 | -0.0025 | 53.1843
15.5 | 1.5684 | 0.03416 | -0.0012 | 45.9133
16 | 1.5569 | 0.04126 | -0.003 | 37.7339
16.5 | 1.5311 | 0.05189 | -0.0083 | 29.5066
17 | 1.4869 | 0.0669 | -0.0169 | 22.2257
17.5 | 1.4158 | 0.08761 | -0.0283 | 16.1603
18 | 1.3146 | 0.11484 | -0.0423 | 11.4472
18.5 | 1.207 | 0.14569 | -0.0589 | 8.2847
19 | 1.139 | 0.17118 | -0.0734 | 6.6538
19.5 | 1.0959 | 0.19332 | -0.0866 | 5.6688
20 | 1.0641 | 0.21487 | -0.0994 | 4.9523

## 51. Re 2M Mach 0.10 (1)
BIGFOIL.COM POLAR EXPORT
TP28-60
TP28-60 |  |  |  | Cl Max: | 0.814 | at alpha= | 7.5 | deg
JavaFoil+Calcfoil stall+Eppler ext transition |  |  |  | L/D Max: | 79.011 | at alpha= | 6 | deg
Re: | 2000000 |  |  | Cd Min: | 0.00554 | at alpha= | 0.5 | deg
Mach: | 0.1 |  |  | Cl=0 at alpha= | -0.85593 | deg
|  |  |  | @ Cl=0.1, Cd= | 0.007448
|  |  |  | @ Cl=0.4, Cd= | 0.016043
|  |  |  | @ Cl=0.6, Cd= | 0.05449
alpha (deg) | Cl | Cd | Cm | Cl/Cd
-12.5 | -0.266 | 0.07078 | -0.008 | -3.754
-12 | -0.293 | 0.06163 | -0.009 | -4.755
-11.5 | -0.327 | 0.047 | -0.01 | -6.963
-11 | -0.374 | 0.02763 | -0.011 | -13.531
-10.5 | -0.425 | 0.01613 | -0.012 | -26.337
-10 | -0.466 | 0.01304 | -0.013 | -35.772
-9.5 | -0.5 | 0.01099 | -0.013 | -45.488
-9 | -0.526 | 0.01138 | -0.013 | -46.183
-8.5 | -0.545 | 0.01083 | -0.013 | -50.354
-8 | -0.558 | 0.01036 | -0.013 | -53.868
-7.5 | -0.564 | 0.0099 | -0.014 | -56.921
-7 | -0.56 | 0.00956 | -0.014 | -58.587
-6.5 | -0.547 | 0.00922 | -0.014 | -59.389
-6 | -0.525 | 0.00894 | -0.014 | -58.743
-5.5 | -0.495 | 0.00867 | -0.014 | -57.069
-5 | -0.456 | 0.00838 | -0.015 | -54.445
-4.5 | -0.411 | 0.00818 | -0.015 | -50.31
-4 | -0.361 | 0.00808 | -0.015 | -44.757
-3.5 | -0.307 | 0.00789 | -0.015 | -38.914
-3 | -0.251 | 0.00769 | -0.015 | -32.585
-2.5 | -0.193 | 0.00758 | -0.016 | -25.479
-2 | -0.135 | 0.00755 | -0.016 | -17.886
-1.5 | -0.076 | 0.00744 | -0.016 | -10.245
-1 | -0.017 | 0.00735 | -0.016 | -2.358
-0.5 | 0.042 | 0.00733 | -0.016 | 5.683
0 | 0.101 | 0.00745 | -0.017 | 13.519
0.5 | 0.16 | 0.00554 | -0.017 | 28.802
1 | 0.219 | 0.00568 | -0.017 | 38.475
1.5 | 0.277 | 0.00575 | -0.017 | 48.207
2 | 0.336 | 0.006 | -0.017 | 55.989
2.5 | 0.316 | 0.02868 | -0.003 | 11.011
3 | 0.453 | 0.00807 | -0.018 | 56.124
3.5 | 0.511 | 0.00829 | -0.018 | 61.564
4 | 0.567 | 0.00849 | -0.018 | 66.828
4.5 | 0.623 | 0.00872 | -0.018 | 71.475
5 | 0.673 | 0.00909 | -0.019 | 74.073
5.5 | 0.718 | 0.00931 | -0.019 | 77.075
6 | 0.756 | 0.00956 | -0.019 | 79.011
6.5 | 0.785 | 0.00999 | -0.019 | 78.567
7 | 0.805 | 0.01036 | -0.019 | 77.723
7.5 | 0.814 | 0.01094 | -0.02 | 74.367
8 | 0.812 | 0.01149 | -0.02 | 70.648
8.5 | 0.799 | 0.01215 | -0.02 | 65.734
9 | 0.776 | 0.01304 | -0.02 | 59.509
9.5 | 0.74 | 0.01367 | -0.02 | 54.101
10 | 0.698 | 0.01466 | -0.02 | 47.572
10.5 | 0.65 | 0.01603 | -0.02 | 40.516
11 | 0.599 | 0.0178 | -0.02 | 33.664
11.5 | 0.532 | 0.02655 | -0.019 | 20.044
12 | 0.472 | 0.03859 | -0.018 | 12.22
12.5 | 0.417 | 0.05449 | -0.017 | 7.644

## 52. Re 2M Mach 0.10 (2)
BIGFOIL.COM POLAR EXPORT
TP28-60
TP28-60 |  |  |  | Cl Max: | 1.5434 | at alpha= | 14.5 | deg
XFOIL ncrit=9 |  |  |  | L/D Max: | 94.1931 | at alpha= | 5.5 | deg
Re: | 2000000 |  |  | Cd Min: | 0.22061 | at alpha= | 19.5 | deg
Mach: | 0.1 |  |  | Cl=0 at alpha= | -0.8532 | deg
|  |  |  | @ Cl=0.1, Cd= | 0.0046355
|  |  |  | @ Cl=0.4, Cd= | 0.0051869
|  |  |  | @ Cl=0.6, Cd= | 0.0065033
alpha (deg) | Cl | Cd | Cm | Cl/Cd
-16 | -0.7614 | 0.20383 | 0.0685 | -3.7355
-15.5 | -0.7522 | 0.19394 | 0.0641 | -3.8785
-15 | -0.7397 | 0.18651 | 0.0604 | -3.966
-14.5 | -0.7266 | 0.17946 | 0.057 | -4.0488
-14 | -0.7143 | 0.17202 | 0.0535 | -4.1524
-13.5 | -0.7043 | 0.16389 | 0.0499 | -4.2974
-12.5 | -0.8783 | 0.09631 | 0.0225 | -9.1195
-12 | -0.9912 | 0.06181 | 0.002 | -16.0362
-11.5 | -1.0467 | 0.03818 | -0.022 | -27.4149
-11 | -1.0507 | 0.02986 | -0.0232 | -35.1875
-10.5 | -1.0249 | 0.02471 | -0.0228 | -41.4771
-10 | -0.9864 | 0.02125 | -0.0221 | -46.4188
-9.5 | -0.9412 | 0.01881 | -0.0216 | -50.0372
-9 | -0.8919 | 0.01713 | -0.0211 | -52.0665
-8.5 | -0.8396 | 0.0161 | -0.0208 | -52.1491
-8 | -0.7935 | 0.01307 | -0.02 | -60.7116
-7.5 | -0.742 | 0.0115 | -0.0195 | -64.5217
-7 | -0.6886 | 0.01041 | -0.0191 | -66.1479
-6.5 | -0.6347 | 0.00951 | -0.0187 | -66.7403
-6 | -0.5718 | 0.00874 | -0.0202 | -65.4233
-5.5 | -0.5121 | 0.00818 | -0.0208 | -62.6039
-5 | -0.4601 | 0.00766 | -0.0196 | -60.0653
-4.5 | -0.4066 | 0.00714 | -0.0188 | -56.9468
-4 | -0.352 | 0.00669 | -0.0184 | -52.6158
-3.5 | -0.2966 | 0.00635 | -0.0181 | -46.7087
-3 | -0.241 | 0.00599 | -0.018 | -40.2337
-2.5 | -0.185 | 0.00571 | -0.0179 | -32.3993
-2 | -0.1287 | 0.00545 | -0.0179 | -23.6147
-1.5 | -0.0727 | 0.00514 | -0.0179 | -14.144
-1 | -0.0165 | 0.00497 | -0.0179 | -3.3199
-0.5 | 0.0397 | 0.00477 | -0.0179 | 8.3229
0 | 0.0958 | 0.00464 | -0.0179 | 20.6466
0.5 | 0.152 | 0.00458 | -0.0178 | 33.1878
1 | 0.2082 | 0.00463 | -0.0177 | 44.9676
1.5 | 0.264 | 0.00473 | -0.0176 | 55.814
2 | 0.3193 | 0.00486 | -0.0173 | 65.6996
2.5 | 0.3736 | 0.00506 | -0.0167 | 73.834
3 | 0.4256 | 0.00531 | -0.0157 | 80.1507
4 | 0.547 | 0.0061 | -0.0177 | 89.6721
4.5 | 0.6022 | 0.00652 | -0.0176 | 92.362
5 | 0.6572 | 0.00703 | -0.0175 | 93.4851
5.5 | 0.7121 | 0.00756 | -0.0173 | 94.1931
6 | 0.7666 | 0.00816 | -0.0172 | 93.9461
6.5 | 0.8205 | 0.00889 | -0.0169 | 92.2947
7 | 0.8748 | 0.00955 | -0.0166 | 91.6021
7.5 | 0.9291 | 0.01015 | -0.0164 | 91.5369
8 | 0.9821 | 0.01104 | -0.016 | 88.9583
8.5 | 1.0358 | 0.01165 | -0.0157 | 88.9099
9 | 1.089 | 0.01232 | -0.0154 | 88.3929
9.5 | 1.1413 | 0.01312 | -0.0151 | 86.9893
10 | 1.191 | 0.01431 | -0.0144 | 83.2285
10.5 | 1.2433 | 0.01486 | -0.014 | 83.6676
11 | 1.2933 | 0.01572 | -0.0135 | 82.271
11.5 | 1.3416 | 0.01683 | -0.0127 | 79.7148
12 | 1.3882 | 0.01807 | -0.0118 | 76.8235
12.5 | 1.4294 | 0.01994 | -0.0105 | 71.6851
13 | 1.4697 | 0.02166 | -0.0091 | 67.8532
13.5 | 1.5049 | 0.02368 | -0.0074 | 63.5515
14 | 1.5329 | 0.02609 | -0.0052 | 58.7543
14.5 | 1.5434 | 0.02912 | -0.0017 | 53.0014
15 | 1.5413 | 0.03376 | -0.0001 | 45.6546
15.5 | 1.529 | 0.04099 | -0.0019 | 37.3018
16 | 1.5026 | 0.0519 | -0.0077 | 28.9518
16.5 | 1.4563 | 0.06753 | -0.0169 | 21.5652
17 | 1.3868 | 0.08805 | -0.0282 | 15.7501
17.5 | 1.2878 | 0.11473 | -0.0421 | 11.2246
18 | 1.1935 | 0.1425 | -0.0569 | 8.3754
18.5 | 1.1283 | 0.16693 | -0.0707 | 6.7591
19 | 1.0889 | 0.1875 | -0.0828 | 5.8075
19.5 | 1.0265 | 0.22061 | -0.1018 | 4.653

## 53. Re 2M Mach 0.25 (1)
BIGFOIL.COM POLAR EXPORT
TP28-60
TP28-60 |  |  |  | Cl Max: | 0.792 | at alpha= | 7 | deg
JavaFoil+Calcfoil stall+Eppler ext transition |  |  |  | L/D Max: | 77.579 | at alpha= | 6 | deg
Re: | 2000000 |  |  | Cd Min: | 0.00562 | at alpha= | 0.5 | deg
Mach: | 0.25 |  |  | Cl=0 at alpha= | -0.85246 | deg
|  |  |  | @ Cl=0.1, Cd= | 0.0661
|  |  |  | @ Cl=0.4, Cd= | 0.0661
|  |  |  | @ Cl=0.6, Cd= | 0.0661
alpha (deg) | Cl | Cd | Cm | Cl/Cd
-11.5 | -0.061 | 0.0697 | -0.008 | -0.882
-11 | -0.059 | 0.05985 | -0.009 | -0.993
-10.5 | -0.058 | 0.04492 | -0.01 | -1.298
-10 | -0.16 | 0.02157 | -0.012 | -7.435
-9.5 | -0.256 | 0.0138 | -0.013 | -18.561
-9 | -0.335 | 0.01219 | -0.013 | -27.503
-8.5 | -0.4 | 0.01159 | -0.014 | -34.525
-8 | -0.453 | 0.01081 | -0.014 | -41.883
-7.5 | -0.492 | 0.01029 | -0.014 | -47.761
-7 | -0.515 | 0.0099 | -0.014 | -52.082
-6.5 | -0.523 | 0.00947 | -0.014 | -55.281
-6 | -0.516 | 0.00913 | -0.015 | -56.522
-5.5 | -0.495 | 0.00883 | -0.015 | -56.001
-5 | -0.462 | 0.00861 | -0.015 | -53.625
-4.5 | -0.419 | 0.00831 | -0.015 | -50.452
-4 | -0.37 | 0.00818 | -0.015 | -45.209
-3.5 | -0.315 | 0.00797 | -0.016 | -39.522
-3 | -0.257 | 0.00778 | -0.016 | -33.095
-2.5 | -0.198 | 0.00765 | -0.016 | -25.927
-2 | -0.139 | 0.00757 | -0.016 | -18.306
-1.5 | -0.078 | 0.00748 | -0.016 | -10.475
-1 | -0.018 | 0.00739 | -0.017 | -2.41
-0.5 | 0.043 | 0.00743 | -0.017 | 5.759
0 | 0.103 | 0.00746 | -0.017 | 13.871
0.5 | 0.164 | 0.00562 | -0.017 | 29.192
1 | 0.225 | 0.00572 | -0.017 | 39.231
1.5 | 0.285 | 0.00578 | -0.018 | 49.321
2 | 0.345 | 0.00615 | -0.018 | 56.155
2.5 | 0.324 | 0.02868 | -0.003 | 11.316
3 | 0.465 | 0.00818 | -0.018 | 56.881
3.5 | 0.524 | 0.00842 | -0.018 | 62.301
4 | 0.583 | 0.00864 | -0.019 | 67.391
4.5 | 0.639 | 0.00888 | -0.019 | 71.961
5 | 0.689 | 0.00925 | -0.019 | 74.521
5.5 | 0.732 | 0.00957 | -0.019 | 76.454
6 | 0.765 | 0.00987 | -0.02 | 77.579
6.5 | 0.787 | 0.01022 | -0.02 | 76.943
7 | 0.792 | 0.01082 | -0.02 | 73.254
7.5 | 0.781 | 0.01147 | -0.02 | 68.068
8 | 0.751 | 0.01212 | -0.02 | 61.934
8.5 | 0.701 | 0.01301 | -0.021 | 53.924
9 | 0.63 | 0.01365 | -0.021 | 46.154
9.5 | 0.545 | 0.01486 | -0.021 | 36.645
10 | 0.448 | 0.01637 | -0.021 | 27.394
10.5 | 0.336 | 0.02246 | -0.02 | 14.961
11 | 0.216 | 0.03293 | -0.019 | 6.567
11.5 | 0.075 | 0.05043 | -0.017 | 1.49
12 | 0.076 | 0.0661 | -0.016 | 1.147

## 54. Re 2M Mach 0.25 (2)
BIGFOIL.COM POLAR EXPORT
TP28-60
TP28-60 |  |  |  | Cl Max: | 1.3963 | at alpha= | 12 | deg
XFOIL ncrit=9 |  |  |  | L/D Max: | 94.1944 | at alpha= | 5.5 | deg
Re: | 2000000 |  |  | Cd Min: | 0.26866 | at alpha= | -20 | deg
Mach: | 0.25 |  |  | Cl=0 at alpha= | -0.85345 | deg
|  |  |  | @ Cl=0.1, Cd= | 0.004719
|  |  |  | @ Cl=0.4, Cd= | 0.0052419
|  |  |  | @ Cl=0.6, Cd= | 0.0065107
alpha (deg) | Cl | Cd | Cm | Cl/Cd
-20 | -0.9095 | 0.26866 | 0.1069 | -3.3853
-19.5 | -0.8914 | 0.26209 | 0.1023 | -3.4011
-19 | -0.8732 | 0.2552 | 0.0978 | -3.4216
-18.5 | -0.8551 | 0.24817 | 0.0934 | -3.4456
-18 | -0.837 | 0.24084 | 0.0889 | -3.4753
-17.5 | -0.8183 | 0.23226 | 0.0842 | -3.5232
-17 | -0.801 | 0.22379 | 0.0795 | -3.5792
-16.5 | -0.7846 | 0.21573 | 0.0752 | -3.637
-16 | -0.7687 | 0.20771 | 0.071 | -3.7008
-15.5 | -0.7571 | 0.19846 | 0.0666 | -3.8149
-15 | -0.7417 | 0.19139 | 0.0629 | -3.8753
-14.5 | -0.7272 | 0.18408 | 0.0593 | -3.9505
-14 | -0.7136 | 0.17648 | 0.0556 | -4.0435
-13.5 | -0.7016 | 0.16823 | 0.0519 | -4.1705
-13 | -0.6921 | 0.15936 | 0.0481 | -4.343
-12.5 | -0.6831 | 0.14958 | 0.0441 | -4.5668
-12 | -0.6769 | 0.14006 | 0.0403 | -4.8329
-11.5 | -0.7012 | 0.12295 | 0.0343 | -5.7031
-11 | -0.7545 | 0.10088 | 0.0243 | -7.4792
-10.5 | -0.8225 | 0.07784 | 0.0113 | -10.5665
-10 | -0.872 | 0.05587 | -0.0041 | -15.6077
-9.5 | -0.8983 | 0.03657 | -0.024 | -24.5639
-9 | -0.8988 | 0.02553 | -0.0259 | -35.2056
-8.5 | -0.864 | 0.01982 | -0.025 | -43.5923
-8 | -0.8142 | 0.01716 | -0.0241 | -47.4476
-7.5 | -0.7676 | 0.01338 | -0.0228 | -57.3692
-7 | -0.7136 | 0.01161 | -0.0219 | -61.4643
-6.5 | -0.658 | 0.01032 | -0.0211 | -63.7597
-6 | -0.591 | 0.00923 | -0.0226 | -64.0303
-5.5 | -0.532 | 0.00852 | -0.0222 | -62.4413
-5 | -0.4775 | 0.00792 | -0.0208 | -60.2904
-4.5 | -0.4213 | 0.00742 | -0.0198 | -56.779
-4 | -0.3645 | 0.00687 | -0.0193 | -53.0568
-3.5 | -0.3069 | 0.00649 | -0.0189 | -47.2881
-3 | -0.2492 | 0.0061 | -0.0187 | -40.8525
-2.5 | -0.1912 | 0.00581 | -0.0186 | -32.9088
-2 | -0.133 | 0.00556 | -0.0185 | -23.9209
-1.5 | -0.075 | 0.00524 | -0.0185 | -14.313
-1 | -0.017 | 0.00507 | -0.0184 | -3.3531
-0.5 | 0.041 | 0.00486 | -0.0184 | 8.4362
0 | 0.099 | 0.00472 | -0.0184 | 20.9746
0.5 | 0.1569 | 0.00466 | -0.0183 | 33.6695
1 | 0.2148 | 0.00471 | -0.0182 | 45.6051
1.5 | 0.2726 | 0.00482 | -0.018 | 56.556
2 | 0.3297 | 0.00497 | -0.0177 | 66.338
2.5 | 0.386 | 0.00517 | -0.0171 | 74.6615
3 | 0.4405 | 0.00545 | -0.0162 | 80.8257
3.5 | 0.4986 | 0.00575 | -0.0159 | 86.713
4 | 0.5651 | 0.00623 | -0.0177 | 90.7063
4.5 | 0.6223 | 0.00669 | -0.0175 | 93.0194
5 | 0.6795 | 0.00724 | -0.0172 | 93.8536
5.5 | 0.7366 | 0.00782 | -0.0168 | 94.1944
6 | 0.7933 | 0.00852 | -0.0164 | 93.1103
6.5 | 0.8496 | 0.00934 | -0.0158 | 90.9636
7 | 0.907 | 0.00995 | -0.0153 | 91.1558
7.5 | 0.9637 | 0.01073 | -0.0147 | 89.8136
8 | 1.0193 | 0.0117 | -0.0138 | 87.1197
8.5 | 1.0756 | 0.01249 | -0.0131 | 86.1169
9 | 1.1306 | 0.01349 | -0.0122 | 83.8102
9.5 | 1.1843 | 0.01466 | -0.011 | 80.7844
10 | 1.2386 | 0.01561 | -0.0099 | 79.3466
10.5 | 1.2894 | 0.01711 | -0.0084 | 75.3594
11 | 1.3365 | 0.01899 | -0.0066 | 70.3791
11.5 | 1.3717 | 0.02215 | -0.004 | 61.9278
12 | 1.3963 | 0.02588 | -0.001 | 53.9529
12.5 | 1.3946 | 0.03072 | 0.0029 | 45.3971
13 | 1.3759 | 0.0382 | 0.0022 | 36.0183
13.5 | 1.3468 | 0.04996 | -0.0051 | 26.9576
14 | 1.3063 | 0.06574 | -0.0159 | 19.8707
14.5 | 1.2549 | 0.08369 | -0.0264 | 14.9946
15 | 1.1988 | 0.10196 | -0.0358 | 11.7576
15.5 | 1.1445 | 0.12026 | -0.0452 | 9.5169
16 | 1.0959 | 0.13887 | -0.0551 | 7.8916
16.5 | 1.057 | 0.15698 | -0.065 | 6.7333
17 | 1.0266 | 0.17475 | -0.0749 | 5.8747

## 55. Re 2M Mach 0.50 (1)
BIGFOIL.COM POLAR EXPORT
TP28-60
TP28-60 |  |  |  | Cl Max: | 1.116 | at alpha= | 20 | deg
JavaFoil+Calcfoil stall+Eppler ext transition |  |  |  | L/D Max: | 72.028 | at alpha= | 4.5 | deg
Re: | 2000000 |  |  | Cd Min: | 0.00594 | at alpha= | 0.5 | deg
Mach: | 0.5 |  |  | Cl=0 at alpha= | -0.85294 | deg
|  |  |  | @ Cl=0.1, Cd= | 0.0076818
|  |  |  | @ Cl=0.4, Cd= | 0.023907
|  |  |  | @ Cl=0.6, Cd= | 0.074952
alpha (deg) | Cl | Cd | Cm | Cl/Cd
-20 | -1.022 | 0.17674 | -0.007 | -5.784
-19.5 | -0.996 | 0.17344 | -0.007 | -5.744
-19 | -0.97 | 0.16646 | -0.007 | -5.824
-18.5 | -0.944 | 0.16319 | -0.007 | -5.785
-18 | -0.917 | 0.15946 | -0.007 | -5.748
-17.5 | -0.891 | 0.15501 | -0.007 | -5.748
-17 | -0.865 | 0.15102 | -0.007 | -5.728
-16.5 | -0.838 | 0.14281 | -0.007 | -5.866
-16 | -0.812 | 0.13875 | -0.007 | -5.851
-15.5 | -0.786 | 0.13474 | -0.007 | -5.831
-15 | -0.759 | 0.13081 | -0.007 | -5.798
-14.5 | -0.732 | 0.12448 | -0.007 | -5.882
-14 | -0.705 | 0.1213 | -0.007 | -5.812
-13.5 | -0.679 | 0.11755 | -0.007 | -5.774
-13 | -0.652 | 0.11381 | -0.007 | -5.732
-12.5 | -0.625 | 0.1064 | -0.007 | -5.877
-12 | -0.599 | 0.10314 | -0.007 | -5.807
-11.5 | -0.572 | 0.08714 | -0.007 | -6.562
-11 | -0.545 | 0.07659 | -0.007 | -7.122
-10.5 | -0.519 | 0.07539 | -0.007 | -6.879
-10 | -0.493 | 0.06671 | -0.007 | -7.394
-9.5 | -0.465 | 0.06738 | -0.007 | -6.899
-9 | -0.439 | 0.0599 | -0.007 | -7.326
-8.5 | -0.411 | 0.05804 | -0.007 | -7.089
-8 | -0.384 | 0.0561 | -0.006 | -6.853
-7.5 | -0.361 | 0.04983 | -0.009 | -7.248
-7 | -0.402 | 0.01329 | -0.015 | -30.218
-6.5 | -0.379 | 0.01134 | -0.016 | -33.391
-6 | -0.345 | 0.01051 | -0.016 | -32.872
-5.5 | -0.312 | 0.0098 | -0.017 | -31.827
-5 | -0.279 | 0.00939 | -0.017 | -29.675
-4.5 | -0.427 | 0.00906 | -0.017 | -47.101
-4 | -0.401 | 0.00874 | -0.017 | -45.804
-3.5 | -0.347 | 0.00841 | -0.017 | -41.244
-3 | -0.286 | 0.00819 | -0.018 | -34.883
-2.5 | -0.221 | 0.00803 | -0.018 | -27.551
-2 | -0.155 | 0.00788 | -0.018 | -19.653
-1.5 | -0.07 | 0.02839 | -0.003 | -2.469
-1 | -0.02 | 0.00762 | -0.019 | -2.612
-0.5 | 0.048 | 0.00772 | -0.019 | 6.201
0 | 0.116 | 0.00767 | -0.019 | 15.083
0.5 | 0.183 | 0.00594 | -0.019 | 30.863
1 | 0.251 | 0.00607 | -0.019 | 41.337
1.5 | 0.319 | 0.00628 | -0.02 | 50.687
2 | 0.386 | 0.00824 | -0.02 | 46.823
2.5 | 0.362 | 0.02875 | -0.004 | 12.606
3 | 0.519 | 0.00874 | -0.02 | 59.408
3.5 | 0.584 | 0.00903 | -0.021 | 64.733
4 | 0.648 | 0.00938 | -0.021 | 69.061
4.5 | 0.707 | 0.00982 | -0.021 | 72.028
5 | 0.748 | 0.01044 | -0.021 | 71.68
5.5 | 0.753 | 0.01104 | -0.022 | 68.185
6 | 0.46 | 0.01168 | -0.022 | 39.421
6.5 | 0.494 | 0.01243 | -0.022 | 39.71
7 | 0.524 | 0.0133 | -0.022 | 39.372
7.5 | 0.551 | 0.01476 | -0.022 | 37.35
8 | 0.574 | 0.01695 | -0.022 | 33.867
8.5 | 0.552 | 0.03344 | -0.019 | 16.517
9 | 0.531 | 0.0636 | -0.011 | 8.347
9.5 | 0.556 | 0.06959 | -0.01 | 7.993
10 | 0.583 | 0.07358 | -0.011 | 7.928
10.5 | 0.611 | 0.07584 | -0.011 | 8.05
11 | 0.637 | 0.08559 | -0.012 | 7.446
11.5 | 0.664 | 0.0997 | -0.012 | 6.655
12 | 0.691 | 0.10615 | -0.012 | 6.507
12.5 | 0.717 | 0.10947 | -0.012 | 6.55
13 | 0.744 | 0.11242 | -0.013 | 6.62
13.5 | 0.77 | 0.11737 | -0.013 | 6.564
14 | 0.798 | 0.12195 | -0.013 | 6.543
14.5 | 0.824 | 0.12592 | -0.014 | 6.544
15 | 0.851 | 0.13285 | -0.014 | 6.406
15.5 | 0.878 | 0.13643 | -0.014 | 6.433
16 | 0.904 | 0.14043 | -0.015 | 6.437
16.5 | 0.931 | 0.14528 | -0.015 | 6.408
17 | 0.957 | 0.14771 | -0.015 | 6.477
17.5 | 0.984 | 0.15458 | -0.016 | 6.367
18 | 1.01 | 0.15902 | -0.016 | 6.351
18.5 | 1.037 | 0.16466 | -0.016 | 6.3
19 | 1.063 | 0.17097 | -0.016 | 6.217
19.5 | 1.089 | 0.1736 | -0.017 | 6.274
20 | 1.116 | 0.17664 | -0.017 | 6.317

## 56. Re 2M Mach 0.50 (2)
BIGFOIL.COM POLAR EXPORT
TP28-60
TP28-60 |  |  |  | Cl Max: | 1.1282 | at alpha= | 8 | deg
XFOIL ncrit=9 |  |  |  | L/D Max: | 95.5957 | at alpha= | 4.5 | deg
Re: | 2000000 |  |  | Cd Min: | 0.15304 | at alpha= | 13 | deg
Mach: | 0.5 |  |  | Cl=0 at alpha= | -99 | deg
|  |  |  | @ Cl=0.1, Cd= | 0.00509
|  |  |  | @ Cl=0.4, Cd= | 0.005524
|  |  |  | @ Cl=0.6, Cd= | 0.0065345
alpha (deg) | Cl | Cd | Cm | Cl/Cd
0 | 0.113 | 0.00509 | -0.0205 | 22.2004
0.5 | 0.1788 | 0.00502 | -0.0203 | 35.6175
1 | 0.2448 | 0.00508 | -0.0201 | 48.189
1.5 | 0.3108 | 0.00523 | -0.0198 | 59.4264
2 | 0.3764 | 0.00543 | -0.0193 | 69.3186
2.5 | 0.4417 | 0.00569 | -0.0186 | 77.6274
3 | 0.5061 | 0.00603 | -0.0176 | 83.9303
3.5 | 0.5674 | 0.00633 | -0.0154 | 89.6367
4 | 0.6471 | 0.00683 | -0.0172 | 94.7438
4.5 | 0.7141 | 0.00747 | -0.0161 | 95.5957
5 | 0.7815 | 0.0082 | -0.0148 | 95.3049
5.5 | 0.8489 | 0.00913 | -0.0132 | 92.9792
6 | 0.9174 | 0.01014 | -0.0111 | 90.4734
6.5 | 0.9859 | 0.01133 | -0.0085 | 87.0168
7 | 1.0515 | 0.01306 | -0.0054 | 80.513
7.5 | 1.1037 | 0.01664 | -0.0009 | 66.3281
8 | 1.1282 | 0.02285 | 0.0039 | 49.3742
8.5 | 1.1107 | 0.03098 | 0.0067 | 35.8522
9 | 1.0776 | 0.04212 | -0.0003 | 25.584
9.5 | 1.0481 | 0.05677 | -0.0132 | 18.4622
10 | 1.018 | 0.07144 | -0.0229 | 14.2497
10.5 | 0.9871 | 0.08504 | -0.0303 | 11.6075
11 | 0.9583 | 0.09835 | -0.0375 | 9.7438
11.5 | 0.9321 | 0.11177 | -0.0446 | 8.3394
12 | 0.9093 | 0.12552 | -0.0518 | 7.2443
12.5 | 0.8915 | 0.13959 | -0.0591 | 6.3866
13 | 0.8825 | 0.15304 | -0.066 | 5.7665

## 57. Re 3M Mach 0.00 (1)
BIGFOIL.COM POLAR EXPORT
TP28-60
TP28-60 |  |  |  | Cl Max: | 0.818 | at alpha= | 8 | deg
JavaFoil+Calcfoil stall+Eppler ext transition |  |  |  | L/D Max: | 83.263 | at alpha= | 6.5 | deg
Re: | 3000000 |  |  | Cd Min: | 0.00563 | at alpha= | 0 | deg
Mach: | 0 |  |  | Cl=0 at alpha= | -0.85345 | deg
|  |  |  | @ Cl=0.1, Cd= | 0.00563
|  |  |  | @ Cl=0.4, Cd= | 0.015529
|  |  |  | @ Cl=0.6, Cd= | 0.04868
alpha (deg) | Cl | Cd | Cm | Cl/Cd
-12.5 | -0.315 | 0.05407 | -0.009 | -5.818
-12 | -0.349 | 0.03818 | -0.01 | -9.139
-11.5 | -0.394 | 0.02146 | -0.011 | -18.36
-11 | -0.435 | 0.015 | -0.012 | -28.963
-10.5 | -0.471 | 0.01256 | -0.012 | -37.536
-10 | -0.502 | 0.01066 | -0.013 | -47.064
-9.5 | -0.526 | 0.0112 | -0.013 | -47.015
-9 | -0.546 | 0.01056 | -0.013 | -51.749
-8.5 | -0.561 | 0.01009 | -0.013 | -55.623
-8 | -0.57 | 0.00971 | -0.013 | -58.697
-7.5 | -0.572 | 0.0093 | -0.014 | -61.489
-7 | -0.565 | 0.00898 | -0.014 | -62.889
-6.5 | -0.55 | 0.0087 | -0.014 | -63.177
-6 | -0.526 | 0.0085 | -0.014 | -61.871
-5.5 | -0.494 | 0.0082 | -0.014 | -60.248
-5 | -0.455 | 0.00804 | -0.015 | -56.568
-4.5 | -0.41 | 0.00784 | -0.015 | -52.262
-4 | -0.36 | 0.00763 | -0.015 | -47.166
-3.5 | -0.306 | 0.00749 | -0.015 | -40.82
-3 | -0.249 | 0.00742 | -0.015 | -33.641
-2.5 | -0.192 | 0.00729 | -0.015 | -26.385
-2 | -0.134 | 0.00716 | -0.016 | -18.767
-1.5 | -0.076 | 0.00712 | -0.016 | -10.662
-1 | -0.017 | 0.00718 | -0.016 | -2.401
-0.5 | 0.041 | 0.00709 | -0.016 | 5.844
0 | 0.1 | 0.00563 | -0.016 | 17.807
0.5 | 0.159 | 0.00567 | -0.017 | 28.023
1 | 0.217 | 0.0057 | -0.017 | 38.17
1.5 | 0.276 | 0.00583 | -0.017 | 47.316
2 | 0.334 | 0.00599 | -0.017 | 55.813
2.5 | 0.314 | 0.02868 | -0.003 | 10.958
3 | 0.451 | 0.00773 | -0.018 | 58.304
3.5 | 0.508 | 0.00788 | -0.018 | 64.45
4 | 0.565 | 0.00807 | -0.018 | 69.931
4.5 | 0.62 | 0.00829 | -0.018 | 74.743
5 | 0.67 | 0.00852 | -0.018 | 78.635
5.5 | 0.715 | 0.00877 | -0.019 | 81.578
6 | 0.754 | 0.00911 | -0.019 | 82.729
6.5 | 0.784 | 0.00942 | -0.019 | 83.263
7 | 0.806 | 0.00969 | -0.019 | 83.098
7.5 | 0.817 | 0.01003 | -0.02 | 81.474
8 | 0.818 | 0.01051 | -0.02 | 77.874
8.5 | 0.81 | 0.01109 | -0.02 | 73.044
9 | 0.792 | 0.01181 | -0.02 | 67.054
9.5 | 0.766 | 0.0126 | -0.02 | 60.811
10 | 0.729 | 0.01321 | -0.02 | 55.236
10.5 | 0.689 | 0.01414 | -0.02 | 48.699
11 | 0.645 | 0.01528 | -0.02 | 42.186
11.5 | 0.588 | 0.02004 | -0.02 | 29.328
12 | 0.536 | 0.02571 | -0.02 | 20.85
12.5 | 0.484 | 0.03496 | -0.019 | 13.853
13 | 0.435 | 0.04868 | -0.018 | 8.93

## 58. Re 3M Mach 0.00 (2)
BIGFOIL.COM POLAR EXPORT
TP28-60
TP28-60 |  |  |  | Cl Max: | 1.6342 | at alpha= | 16 | deg
XFOIL ncrit=9 |  |  |  | L/D Max: | 101.3 | at alpha= | 6 | deg
Re: | 3000000 |  |  | Cd Min: | 0.20197 | at alpha= | 20 | deg
Mach: | 0 |  |  | Cl=0 at alpha= | -0.85231 | deg
|  |  |  | @ Cl=0.1, Cd= | 0.0046347
|  |  |  | @ Cl=0.4, Cd= | 0.0051097
|  |  |  | @ Cl=0.6, Cd= | 0.0060941
alpha (deg) | Cl | Cd | Cm | Cl/Cd
-15 | -0.867 | 0.1428 | 0.0449 | -6.0714
-14.5 | -0.8964 | 0.12608 | 0.0373 | -7.1098
-13 | -1.1794 | 0.03744 | -0.022 | -31.5011
-12.5 | -1.0912 | 0.02055 | -0.0269 | -53.0998
-12 | -1.0941 | 0.01649 | -0.0255 | -66.3493
-11.5 | -1.0731 | 0.01299 | -0.0244 | -82.6097
-11 | -1.0995 | 0.0181 | -0.0204 | -60.7459
-10.5 | -1.0517 | 0.01657 | -0.02 | -63.4701
-10 | -1.0013 | 0.01545 | -0.0198 | -64.8091
-9.5 | -0.9501 | 0.01437 | -0.0195 | -66.1169
-9 | -0.8984 | 0.01326 | -0.0193 | -67.7526
-8.5 | -0.8461 | 0.01222 | -0.019 | -69.239
-8 | -0.7932 | 0.01123 | -0.0188 | -70.6322
-7.5 | -0.7397 | 0.01035 | -0.0186 | -71.4686
-7 | -0.6857 | 0.00958 | -0.0184 | -71.5762
-6.5 | -0.6225 | 0.00888 | -0.0201 | -70.1014
-6 | -0.5714 | 0.00809 | -0.019 | -70.6304
-5.5 | -0.5183 | 0.00753 | -0.0182 | -68.8313
-5 | -0.4634 | 0.00719 | -0.0179 | -64.4506
-4.5 | -0.4082 | 0.00679 | -0.0176 | -60.1178
-4 | -0.353 | 0.00637 | -0.0175 | -55.416
-3.5 | -0.2972 | 0.00608 | -0.0174 | -48.8816
-3 | -0.2413 | 0.00575 | -0.0174 | -41.9652
-2.5 | -0.1852 | 0.00551 | -0.0174 | -33.6116
-2 | -0.1288 | 0.0053 | -0.0175 | -24.3019
-1.5 | -0.0728 | 0.00505 | -0.0176 | -14.4158
-1 | -0.0166 | 0.0049 | -0.0177 | -3.3878
-0.5 | 0.0396 | 0.00475 | -0.0177 | 8.3368
0 | 0.0958 | 0.00464 | -0.0178 | 20.6466
0.5 | 0.1518 | 0.00457 | -0.0179 | 33.2166
1 | 0.2078 | 0.00459 | -0.0179 | 45.2723
1.5 | 0.2639 | 0.0047 | -0.0179 | 56.1489
2 | 0.3197 | 0.00482 | -0.0179 | 66.3278
2.5 | 0.3749 | 0.005 | -0.0177 | 74.98
3 | 0.4298 | 0.00524 | -0.0175 | 82.0229
4 | 0.5351 | 0.00568 | -0.0159 | 94.2077
4.5 | 0.5995 | 0.00609 | -0.0179 | 98.4401
5 | 0.6544 | 0.00654 | -0.0178 | 100.0612
5.5 | 0.7091 | 0.00704 | -0.0177 | 100.7244
6 | 0.7638 | 0.00754 | -0.0177 | 101.2997
6.5 | 0.8176 | 0.00823 | -0.0175 | 99.3439
7 | 0.8723 | 0.00871 | -0.0174 | 100.1493
7.5 | 0.9263 | 0.0093 | -0.0172 | 99.6022
8 | 0.9807 | 0.00976 | -0.0171 | 100.4816
8.5 | 1.0345 | 0.01028 | -0.017 | 100.6323
9 | 1.0876 | 0.01091 | -0.0168 | 99.6884
9.5 | 1.1392 | 0.01177 | -0.0165 | 96.7884
10 | 1.1921 | 0.01224 | -0.0163 | 97.3938
10.5 | 1.244 | 0.01285 | -0.0161 | 96.8093
11 | 1.2939 | 0.01373 | -0.0156 | 94.2389
11.5 | 1.3442 | 0.01448 | -0.0152 | 92.8315
12 | 1.3916 | 0.01563 | -0.0146 | 89.0339
12.5 | 1.4386 | 0.01672 | -0.0139 | 86.0407
13 | 1.4825 | 0.01811 | -0.013 | 81.8609
13.5 | 1.5216 | 0.02 | -0.0116 | 76.08
14 | 1.558 | 0.02186 | -0.0101 | 71.2717
14.5 | 1.5922 | 0.02362 | -0.0084 | 67.409
15 | 1.6196 | 0.02566 | -0.0061 | 63.1177
15.5 | 1.6308 | 0.02827 | -0.0026 | 57.6866
16 | 1.6342 | 0.03212 | -0.0008 | 50.878
16.5 | 1.631 | 0.0377 | -0.0013 | 43.2626
17 | 1.6182 | 0.04561 | -0.0043 | 35.4791
17.5 | 1.5848 | 0.05776 | -0.0107 | 27.4377
18 | 1.5215 | 0.07606 | -0.0209 | 20.0039
18.5 | 1.3957 | 0.10695 | -0.0374 | 13.05
19 | 1.2264 | 0.15021 | -0.0612 | 8.1646
19.5 | 1.1323 | 0.18316 | -0.0807 | 6.182
20 | 1.1033 | 0.20197 | -0.0922 | 5.4627

## 59. Re 3M Mach 0.10 (1)
BIGFOIL.COM POLAR EXPORT
TP28-60
TP28-60 |  |  |  | Cl Max: | 0.814 | at alpha= | 7.5 | deg
JavaFoil+Calcfoil stall+Eppler ext transition |  |  |  | L/D Max: | 82.331 | at alpha= | 6 | deg
Re: | 3000000 |  |  | Cd Min: | 0.00567 | at alpha= | 0.5 | deg
Mach: | 0.1 |  |  | Cl=0 at alpha= | -0.85593 | deg
|  |  |  | @ Cl=0.1, Cd= | 0.0070803
|  |  |  | @ Cl=0.4, Cd= | 0.015841
|  |  |  | @ Cl=0.6, Cd= | 0.03987
alpha (deg) | Cl | Cd | Cm | Cl/Cd
-12.5 | -0.272 | 0.05917 | -0.009 | -4.589
-12 | -0.304 | 0.04445 | -0.01 | -6.85
-11.5 | -0.348 | 0.02614 | -0.011 | -13.328
-11 | -0.393 | 0.01654 | -0.012 | -23.782
-10.5 | -0.435 | 0.01304 | -0.012 | -33.356
-10 | -0.471 | 0.01185 | -0.013 | -39.782
-9.5 | -0.501 | 0.01135 | -0.013 | -44.155
-9 | -0.526 | 0.01066 | -0.013 | -49.304
-8.5 | -0.545 | 0.0102 | -0.013 | -53.474
-8 | -0.558 | 0.00976 | -0.013 | -57.215
-7.5 | -0.564 | 0.00933 | -0.014 | -60.37
-7 | -0.56 | 0.00902 | -0.014 | -62.113
-6.5 | -0.547 | 0.00876 | -0.014 | -62.511
-6 | -0.525 | 0.00852 | -0.014 | -61.637
-5.5 | -0.495 | 0.00822 | -0.014 | -60.173
-5 | -0.456 | 0.00806 | -0.015 | -56.627
-4.5 | -0.411 | 0.00782 | -0.015 | -52.577
-4 | -0.361 | 0.00764 | -0.015 | -47.309
-3.5 | -0.307 | 0.0075 | -0.015 | -40.969
-3 | -0.251 | 0.00746 | -0.015 | -33.611
-2.5 | -0.193 | 0.00731 | -0.016 | -26.445
-2 | -0.135 | 0.00716 | -0.016 | -18.845
-1.5 | -0.076 | 0.00712 | -0.016 | -10.713
-1 | -0.017 | 0.0072 | -0.016 | -2.407
-0.5 | 0.042 | 0.0071 | -0.016 | 5.871
0 | 0.101 | 0.00708 | -0.017 | 14.224
0.5 | 0.16 | 0.00567 | -0.017 | 28.172
1 | 0.219 | 0.0057 | -0.017 | 38.33
1.5 | 0.277 | 0.00584 | -0.017 | 47.517
2 | 0.336 | 0.006 | -0.017 | 56.023
2.5 | 0.316 | 0.02868 | -0.003 | 11.013
3 | 0.453 | 0.00774 | -0.018 | 58.514
3.5 | 0.511 | 0.0079 | -0.018 | 64.646
4 | 0.567 | 0.0081 | -0.018 | 70.081
4.5 | 0.623 | 0.00836 | -0.018 | 74.482
5 | 0.673 | 0.00854 | -0.019 | 78.768
5.5 | 0.718 | 0.0088 | -0.019 | 81.558
6 | 0.756 | 0.00918 | -0.019 | 82.331
6.5 | 0.785 | 0.00964 | -0.019 | 81.49
7 | 0.805 | 0.00978 | -0.019 | 82.302
7.5 | 0.814 | 0.01013 | -0.02 | 80.374
8 | 0.812 | 0.01062 | -0.02 | 76.407
8.5 | 0.799 | 0.01121 | -0.02 | 71.257
9 | 0.776 | 0.01197 | -0.02 | 64.834
9.5 | 0.745 | 0.01281 | -0.02 | 58.168
10 | 0.702 | 0.01339 | -0.02 | 52.387
10.5 | 0.655 | 0.01441 | -0.021 | 45.431
11 | 0.605 | 0.01571 | -0.021 | 38.536
11.5 | 0.543 | 0.02129 | -0.02 | 25.514
12 | 0.487 | 0.02823 | -0.019 | 17.244
12.5 | 0.431 | 0.03987 | -0.019 | 10.818

## 60. Re 3M Mach 0.10 (2)
BIGFOIL.COM POLAR EXPORT
TP28-60
TP28-60 |  |  |  | Cl Max: | 1.6053 | at alpha= | 15.5 | deg
XFOIL ncrit=9 |  |  |  | L/D Max: | 100.866 | at alpha= | 6 | deg
Re: | 3000000 |  |  | Cd Min: | 0.22014 | at alpha= | -17 | deg
Mach: | 0.1 |  |  | Cl=0 at alpha= | -0.85284 | deg
|  |  |  | @ Cl=0.1, Cd= | 0.0046555
|  |  |  | @ Cl=0.4, Cd= | 0.0051135
|  |  |  | @ Cl=0.6, Cd= | 0.0060903
alpha (deg) | Cl | Cd | Cm | Cl/Cd
-17 | -0.7951 | 0.22014 | 0.0775 | -3.6118
-16.5 | -0.7793 | 0.21316 | 0.0736 | -3.6559
-16 | -0.7633 | 0.20475 | 0.0694 | -3.728
-14.5 | -0.8171 | 0.14796 | 0.0469 | -5.5224
-14 | -0.7836 | 0.1477 | 0.0463 | -5.3053
-13.5 | -0.761 | 0.14427 | 0.0445 | -5.2748
-13 | -0.7431 | 0.13961 | 0.0421 | -5.3227
-12.5 | -1.1019 | 0.04398 | -0.016 | -25.0546
-12 | -1.1289 | 0.0335 | -0.0229 | -33.6985
-11.5 | -1.1119 | 0.02819 | -0.023 | -39.4431
-11 | -1.0783 | 0.02467 | -0.0225 | -43.709
-10.5 | -1.0576 | 0.01748 | -0.0212 | -60.5034
-10 | -1.0079 | 0.01606 | -0.0208 | -62.7584
-9.5 | -0.9565 | 0.0149 | -0.0204 | -64.1946
-9 | -0.9045 | 0.01371 | -0.0201 | -65.9737
-8.5 | -0.8519 | 0.01258 | -0.0197 | -67.7186
-8 | -0.7987 | 0.0115 | -0.0194 | -69.4522
-7.5 | -0.7448 | 0.01055 | -0.0191 | -70.5972
-7 | -0.6904 | 0.00972 | -0.0188 | -71.0288
-6.5 | -0.6267 | 0.00898 | -0.0205 | -69.7884
-6 | -0.5753 | 0.00818 | -0.0193 | -70.3301
-5.5 | -0.5218 | 0.00758 | -0.0185 | -68.8391
-5 | -0.4666 | 0.00722 | -0.0181 | -64.626
-4.5 | -0.4108 | 0.00685 | -0.0178 | -59.9708
-4 | -0.3552 | 0.00641 | -0.0176 | -55.4134
-3.5 | -0.299 | 0.00609 | -0.0176 | -49.0969
-3 | -0.2427 | 0.00578 | -0.0175 | -41.9896
-2.5 | -0.1863 | 0.00552 | -0.0176 | -33.75
-2 | -0.1296 | 0.00532 | -0.0176 | -24.3609
-1.5 | -0.0732 | 0.00507 | -0.0177 | -14.4379
-1 | -0.0166 | 0.00492 | -0.0177 | -3.374
-0.5 | 0.0398 | 0.00477 | -0.0178 | 8.3438
0 | 0.0964 | 0.00466 | -0.0179 | 20.6867
0.5 | 0.1527 | 0.00459 | -0.0179 | 33.268
1 | 0.209 | 0.0046 | -0.018 | 45.4348
1.5 | 0.2654 | 0.00472 | -0.018 | 56.2288
2 | 0.3216 | 0.00483 | -0.0179 | 66.5839
2.5 | 0.3772 | 0.00501 | -0.0178 | 75.2894
3 | 0.4323 | 0.00526 | -0.0176 | 82.1863
3.5 | 0.4867 | 0.00545 | -0.0171 | 89.3028
4 | 0.5383 | 0.00571 | -0.0159 | 94.2732
4.5 | 0.6032 | 0.00611 | -0.0179 | 98.7234
5 | 0.6584 | 0.00659 | -0.0178 | 99.909
5.5 | 0.7136 | 0.00709 | -0.0177 | 100.6488
6 | 0.7686 | 0.00762 | -0.0175 | 100.8661
6.5 | 0.8231 | 0.00827 | -0.0173 | 99.5284
7 | 0.8781 | 0.00878 | -0.0172 | 100.0114
7.5 | 0.9327 | 0.00936 | -0.0169 | 99.6474
8 | 0.9876 | 0.00984 | -0.0168 | 100.3659
8.5 | 1.0419 | 0.0104 | -0.0166 | 100.1827
9 | 1.0953 | 0.01109 | -0.0163 | 98.7647
9.5 | 1.1479 | 0.01188 | -0.0159 | 96.6246
10 | 1.2013 | 0.01239 | -0.0156 | 96.9572
10.5 | 1.2534 | 0.01309 | -0.0152 | 95.7525
11 | 1.3043 | 0.01394 | -0.0147 | 93.5653
11.5 | 1.3538 | 0.01496 | -0.0141 | 90.4947
12 | 1.402 | 0.01611 | -0.0133 | 87.0267
12.5 | 1.448 | 0.01745 | -0.0123 | 82.9799
13 | 1.4898 | 0.01921 | -0.011 | 77.5534
13.5 | 1.5262 | 0.02138 | -0.0092 | 71.3845
14 | 1.5619 | 0.02323 | -0.0075 | 67.2363
14.5 | 1.5908 | 0.02541 | -0.0052 | 62.6053
15 | 1.6033 | 0.0281 | -0.0016 | 57.0569
15.5 | 1.6053 | 0.0321 | 0.0005 | 50.0093
16 | 1.5993 | 0.03815 | -0.0003 | 41.9214
16.5 | 1.5814 | 0.04706 | -0.0041 | 33.6039
17 | 1.5457 | 0.06 | -0.0114 | 25.7617
17.5 | 1.4704 | 0.08081 | -0.0233 | 18.1958
18 | 1.3496 | 0.11094 | -0.0393 | 12.1651
18.5 | 1.2008 | 0.14996 | -0.0609 | 8.0075
19 | 1.1289 | 0.1768 | -0.0766 | 6.3852
19.5 | 1.1002 | 0.19505 | -0.0876 | 5.6406
20 | 1.0786 | 0.21279 | -0.0985 | 5.0688

## 61. Re 3M Mach 0.25 (1)
BIGFOIL.COM POLAR EXPORT
TP28-60
TP28-60 |  |  |  | Cl Max: | 0.792 | at alpha= | 7 | deg
JavaFoil+Calcfoil stall+Eppler ext transition |  |  |  | L/D Max: | 81.292 | at alpha= | 5.5 | deg
Re: | 3000000 |  |  | Cd Min: | 0.00571 | at alpha= | 0.5 | deg
Mach: | 0.25 |  |  | Cl=0 at alpha= | -0.85246 | deg
|  |  |  | @ Cl=0.1, Cd= | 0.05408
|  |  |  | @ Cl=0.4, Cd= | 0.05408
|  |  |  | @ Cl=0.6, Cd= | 0.05408
alpha (deg) | Cl | Cd | Cm | Cl/Cd
-11.5 | -0.062 | 0.06189 | -0.009 | -1.008
-11 | -0.061 | 0.04655 | -0.01 | -1.316
-10.5 | -0.063 | 0.02387 | -0.012 | -2.62
-10 | -0.168 | 0.01441 | -0.013 | -11.636
-9.5 | -0.261 | 0.01225 | -0.013 | -21.263
-9 | -0.337 | 0.0115 | -0.013 | -29.273
-8.5 | -0.4 | 0.01072 | -0.014 | -37.325
-8 | -0.453 | 0.01016 | -0.014 | -44.555
-7.5 | -0.492 | 0.00973 | -0.014 | -50.529
-7 | -0.515 | 0.00928 | -0.014 | -55.544
-6.5 | -0.523 | 0.00899 | -0.014 | -58.226
-6 | -0.516 | 0.00871 | -0.015 | -59.271
-5.5 | -0.495 | 0.00838 | -0.015 | -59.035
-5 | -0.462 | 0.00818 | -0.015 | -56.454
-4.5 | -0.419 | 0.00795 | -0.015 | -52.736
-4 | -0.37 | 0.00775 | -0.015 | -47.727
-3.5 | -0.315 | 0.00757 | -0.016 | -41.611
-3 | -0.257 | 0.00751 | -0.016 | -34.274
-2.5 | -0.198 | 0.00737 | -0.016 | -26.938
-2 | -0.139 | 0.00723 | -0.016 | -19.181
-1.5 | -0.078 | 0.00715 | -0.016 | -10.962
-1 | -0.018 | 0.00722 | -0.017 | -2.464
-0.5 | 0.043 | 0.00711 | -0.017 | 6.024
0 | 0.103 | 0.00719 | -0.017 | 14.395
0.5 | 0.164 | 0.00571 | -0.017 | 28.743
1 | 0.225 | 0.00572 | -0.017 | 39.241
1.5 | 0.285 | 0.00589 | -0.018 | 48.424
2 | 0.345 | 0.00607 | -0.018 | 56.906
2.5 | 0.406 | 0.00766 | -0.018 | 52.955
3 | 0.465 | 0.00788 | -0.018 | 59.04
3.5 | 0.524 | 0.00801 | -0.018 | 65.434
4 | 0.583 | 0.00826 | -0.019 | 70.495
4.5 | 0.639 | 0.00853 | -0.019 | 74.958
5 | 0.689 | 0.00869 | -0.019 | 79.313
5.5 | 0.732 | 0.009 | -0.019 | 81.292
6 | 0.765 | 0.00942 | -0.02 | 81.288
6.5 | 0.787 | 0.00982 | -0.02 | 80.085
7 | 0.792 | 0.01016 | -0.02 | 77.974
7.5 | 0.781 | 0.0106 | -0.02 | 73.651
8 | 0.751 | 0.01118 | -0.02 | 67.141
8.5 | 0.701 | 0.01194 | -0.021 | 58.735
9 | 0.635 | 0.01281 | -0.021 | 49.553
9.5 | 0.548 | 0.01355 | -0.021 | 40.46
10 | 0.452 | 0.01469 | -0.021 | 30.784
10.5 | 0.342 | 0.01872 | -0.02 | 18.255
11 | 0.222 | 0.02509 | -0.02 | 8.859
11.5 | 0.078 | 0.03661 | -0.019 | 2.129
12 | 0.078 | 0.05408 | -0.017 | 1.437

## 62. Re 3M Mach 0.25 (2)
BIGFOIL.COM POLAR EXPORT
TP28-60
TP28-60 |  |  |  | Cl Max: | 1.4644 | at alpha= | 12.5 | deg
XFOIL ncrit=9 |  |  |  | L/D Max: | 101.164 | at alpha= | 5.5 | deg
Re: | 3000000 |  |  | Cd Min: | 0.19233 | at alpha= | -15 | deg
Mach: | 0.25 |  |  | Cl=0 at alpha= | -0.85274 | deg
|  |  |  | @ Cl=0.1, Cd= | 0.0047293
|  |  |  | @ Cl=0.4, Cd= | 0.0051558
|  |  |  | @ Cl=0.6, Cd= | 0.0061164
alpha (deg) | Cl | Cd | Cm | Cl/Cd
-15 | -0.74 | 0.19233 | 0.0638 | -3.8476
-14.5 | -0.7266 | 0.184 | 0.0599 | -3.9489
-14 | -0.7145 | 0.17543 | 0.056 | -4.0728
-13.5 | -0.7038 | 0.16657 | 0.0522 | -4.2253
-13 | -0.6953 | 0.15749 | 0.0485 | -4.4149
-12.5 | -0.6892 | 0.14794 | 0.0447 | -4.6586
-12 | -0.8125 | 0.10676 | 0.0272 | -7.6105
-11.5 | -0.8833 | 0.08406 | 0.0145 | -10.508
-11 | -0.9367 | 0.06504 | 0.0019 | -14.4019
-10.5 | -0.9704 | 0.04185 | -0.0208 | -23.1876
-10 | -0.9904 | 0.03004 | -0.0261 | -32.9694
-9.5 | -0.9731 | 0.02209 | -0.0261 | -44.0516
-9 | -0.9312 | 0.01805 | -0.0251 | -51.59
-8.5 | -0.8807 | 0.01554 | -0.0241 | -56.6731
-8 | -0.8275 | 0.01356 | -0.0232 | -61.0251
-7.5 | -0.7724 | 0.01199 | -0.0223 | -64.4204
-7 | -0.7161 | 0.01073 | -0.0216 | -66.7381
-6.5 | -0.6503 | 0.00968 | -0.0228 | -67.1798
-6 | -0.5974 | 0.00874 | -0.0211 | -68.3524
-5.5 | -0.5418 | 0.00789 | -0.0199 | -68.6692
-5 | -0.4841 | 0.00741 | -0.0193 | -65.3306
-4.5 | -0.4256 | 0.00706 | -0.0189 | -60.2833
-4 | -0.3676 | 0.00659 | -0.0186 | -55.7815
-3.5 | -0.3093 | 0.00621 | -0.0184 | -49.8068
-3 | -0.251 | 0.00587 | -0.0182 | -42.7598
-2.5 | -0.1925 | 0.00561 | -0.0182 | -34.3137
-2 | -0.1339 | 0.00538 | -0.0182 | -24.8885
-1.5 | -0.0756 | 0.00514 | -0.0182 | -14.7082
-1 | -0.0172 | 0.00498 | -0.0183 | -3.4538
-0.5 | 0.0412 | 0.00483 | -0.0183 | 8.53
0 | 0.0995 | 0.00473 | -0.0184 | 21.0359
0.5 | 0.1576 | 0.00465 | -0.0184 | 33.8925
1 | 0.2157 | 0.00467 | -0.0184 | 46.1884
1.5 | 0.2739 | 0.0048 | -0.0184 | 57.0625
2 | 0.332 | 0.00492 | -0.0183 | 67.4797
2.5 | 0.3895 | 0.00511 | -0.0182 | 76.2231
3 | 0.4468 | 0.00536 | -0.0179 | 83.3582
3.5 | 0.5032 | 0.00557 | -0.0173 | 90.3411
4 | 0.5562 | 0.00583 | -0.0159 | 95.4031
4.5 | 0.6235 | 0.00627 | -0.0178 | 99.4418
5 | 0.681 | 0.00676 | -0.0175 | 100.7396
5.5 | 0.7385 | 0.0073 | -0.0172 | 101.1644
6 | 0.7955 | 0.00798 | -0.0168 | 99.6867
6.5 | 0.8532 | 0.00854 | -0.0164 | 99.9063
7 | 0.9107 | 0.00918 | -0.0158 | 99.2048
7.5 | 0.9685 | 0.00976 | -0.0153 | 99.2316
8 | 1.0261 | 0.01038 | -0.0147 | 98.8536
8.5 | 1.0829 | 0.01115 | -0.014 | 97.1211
9 | 1.1389 | 0.01203 | -0.0131 | 94.6717
9.5 | 1.1959 | 0.01269 | -0.0123 | 94.2396
10 | 1.2511 | 0.01363 | -0.0112 | 91.7902
10.5 | 1.304 | 0.01496 | -0.0099 | 87.1658
11 | 1.3551 | 0.01649 | -0.0083 | 82.1771
11.5 | 1.402 | 0.01844 | -0.0064 | 76.0304
12 | 1.4415 | 0.02107 | -0.0039 | 68.4148
12.5 | 1.4644 | 0.025 | -0.0006 | 58.576
13 | 1.4528 | 0.03051 | 0.0039 | 47.6172
13.5 | 1.4324 | 0.03817 | 0.003 | 37.5269
14 | 1.4025 | 0.04993 | -0.0041 | 28.0893
14.5 | 1.3574 | 0.06619 | -0.0152 | 20.5076
15 | 1.2986 | 0.08513 | -0.0262 | 15.2543
15.5 | 1.2464 | 0.10241 | -0.0349 | 12.1707
16 | 1.196 | 0.11966 | -0.0437 | 9.995
16.5 | 1.1452 | 0.1381 | -0.0537 | 8.2925
17 | 1.1022 | 0.15646 | -0.064 | 7.0446
17.5 | 1.0674 | 0.1747 | -0.0746 | 6.1099

## 63. Re 3M Mach 0.50 (1)
BIGFOIL.COM POLAR EXPORT
TP28-60
TP28-60 |  |  |  | Cl Max: | 1.116 | at alpha= | 20 | deg
JavaFoil+Calcfoil stall+Eppler ext transition |  |  |  | L/D Max: | 75.787 | at alpha= | 4.5 | deg
Re: | 3000000 |  |  | Cd Min: | 0.00612 | at alpha= | 0.5 | deg
Mach: | 0.5 |  |  | Cl=0 at alpha= | -0.85294 | deg
|  |  |  | @ Cl=0.1, Cd= | 0.0073553
|  |  |  | @ Cl=0.4, Cd= | 0.023782
|  |  |  | @ Cl=0.6, Cd= | 0.071627
alpha (deg) | Cl | Cd | Cm | Cl/Cd
-20 | -1.023 | 0.16678 | -0.007 | -6.131
-19.5 | -0.997 | 0.16438 | -0.007 | -6.064
-19 | -0.97 | 0.1583 | -0.007 | -6.127
-18.5 | -0.944 | 0.15133 | -0.007 | -6.24
-18 | -0.917 | 0.14818 | -0.007 | -6.189
-17.5 | -0.891 | 0.14374 | -0.007 | -6.201
-17 | -0.865 | 0.14116 | -0.007 | -6.131
-16.5 | -0.838 | 0.13502 | -0.007 | -6.208
-16 | -0.812 | 0.13101 | -0.007 | -6.2
-15.5 | -0.786 | 0.12622 | -0.007 | -6.228
-15 | -0.759 | 0.1216 | -0.007 | -6.239
-14.5 | -0.733 | 0.11728 | -0.007 | -6.247
-14 | -0.705 | 0.10968 | -0.007 | -6.432
-13.5 | -0.679 | 0.09628 | -0.007 | -7.055
-13 | -0.653 | 0.1058 | -0.007 | -6.17
-12.5 | -0.626 | 0.08994 | -0.007 | -6.96
-12 | -0.6 | 0.0805 | -0.007 | -7.452
-11.5 | -0.572 | 0.08288 | -0.007 | -6.904
-11 | -0.546 | 0.07368 | -0.007 | -7.412
-10.5 | -0.519 | 0.07269 | -0.007 | -7.146
-10 | -0.499 | 0.0617 | -0.009 | -8.079
-9.5 | -0.465 | 0.06447 | -0.007 | -7.218
-9 | -0.444 | 0.05531 | -0.009 | -8.03
-8.5 | -0.413 | 0.05578 | -0.008 | -7.4
-8 | -0.385 | 0.05363 | -0.007 | -7.172
-7.5 | -0.368 | 0.04399 | -0.01 | -8.354
-7 | -0.41 | 0.0117 | -0.016 | -35.057
-6.5 | -0.379 | 0.01055 | -0.016 | -35.921
-6 | -0.345 | 0.00987 | -0.016 | -35
-5.5 | -0.312 | 0.00937 | -0.017 | -33.31
-5 | -0.279 | 0.00891 | -0.017 | -31.277
-4.5 | -0.427 | 0.00854 | -0.017 | -49.934
-4 | -0.401 | 0.00828 | -0.017 | -48.385
-3.5 | -0.347 | 0.00804 | -0.017 | -43.154
-3 | -0.286 | 0.00782 | -0.018 | -36.522
-2.5 | -0.221 | 0.00765 | -0.018 | -28.913
-2 | -0.155 | 0.00751 | -0.018 | -20.601
-1.5 | -0.088 | 0.00748 | -0.018 | -11.71
-1 | -0.02 | 0.00737 | -0.019 | -2.7
-0.5 | 0.048 | 0.00734 | -0.019 | 6.516
0 | 0.116 | 0.00736 | -0.019 | 15.715
0.5 | 0.183 | 0.00612 | -0.019 | 29.938
1 | 0.251 | 0.00619 | -0.019 | 40.519
1.5 | 0.319 | 0.00622 | -0.02 | 51.246
2 | 0.386 | 0.00795 | -0.02 | 48.566
2.5 | 0.362 | 0.02871 | -0.004 | 12.622
3 | 0.519 | 0.00835 | -0.02 | 62.223
3.5 | 0.584 | 0.00867 | -0.021 | 67.42
4 | 0.648 | 0.009 | -0.021 | 71.932
4.5 | 0.707 | 0.00933 | -0.021 | 75.787
5 | 0.748 | 0.00995 | -0.021 | 75.195
5.5 | 0.753 | 0.01031 | -0.022 | 73.055
6 | 0.46 | 0.011 | -0.022 | 41.856
6.5 | 0.494 | 0.01175 | -0.022 | 42.012
7 | 0.527 | 0.01265 | -0.022 | 41.645
7.5 | 0.554 | 0.01351 | -0.022 | 41.03
8 | 0.58 | 0.01515 | -0.022 | 38.276
8.5 | 0.597 | 0.01851 | -0.022 | 32.261
9 | 0.54 | 0.05684 | -0.015 | 9.506
9.5 | 0.558 | 0.06624 | -0.011 | 8.421
10 | 0.585 | 0.07041 | -0.012 | 8.304
10.5 | 0.612 | 0.0726 | -0.012 | 8.428
11 | 0.638 | 0.08084 | -0.012 | 7.894
11.5 | 0.664 | 0.08578 | -0.012 | 7.74
12 | 0.692 | 0.08266 | -0.013 | 8.37
12.5 | 0.718 | 0.09331 | -0.013 | 7.692
13 | 0.745 | 0.1072 | -0.013 | 6.948
13.5 | 0.771 | 0.11027 | -0.013 | 6.991
14 | 0.798 | 0.11555 | -0.014 | 6.909
14.5 | 0.824 | 0.1196 | -0.014 | 6.893
15 | 0.852 | 0.12462 | -0.014 | 6.834
15.5 | 0.878 | 0.12681 | -0.014 | 6.922
16 | 0.905 | 0.13244 | -0.015 | 6.83
16.5 | 0.931 | 0.13446 | -0.015 | 6.927
17 | 0.957 | 0.14033 | -0.015 | 6.821
17.5 | 0.985 | 0.14302 | -0.016 | 6.885
18 | 1.01 | 0.15029 | -0.016 | 6.722
18.5 | 1.038 | 0.1541 | -0.016 | 6.734
19 | 1.063 | 0.16076 | -0.016 | 6.614
19.5 | 1.09 | 0.16463 | -0.017 | 6.622
20 | 1.116 | 0.16805 | -0.017 | 6.641

## 64. Re 3M Mach 0.50 (2)
BIGFOIL.COM POLAR EXPORT
TP28-60
TP28-60 |  |  |  | Cl Max: | 1.1448 | at alpha= | 8 | deg
XFOIL ncrit=9 |  |  |  | L/D Max: | 103.088 | at alpha= | 5 | deg
Re: | 3000000 |  |  | Cd Min: | 0.29768 | at alpha= | -20 | deg
Mach: | 0.5 |  |  | Cl=0 at alpha= | -0.85338 | deg
|  |  |  | @ Cl=0.1, Cd= | 0.0050621
|  |  |  | @ Cl=0.4, Cd= | 0.0053634
|  |  |  | @ Cl=0.6, Cd= | 0.0062407
alpha (deg) | Cl | Cd | Cm | Cl/Cd
-20 | -0.9948 | 0.29768 | 0.1259 | -3.3418
-19.5 | -0.9718 | 0.28858 | 0.1201 | -3.3675
-19 | -0.949 | 0.27964 | 0.1146 | -3.3936
-18.5 | -0.9264 | 0.27061 | 0.1091 | -3.4234
-18 | -0.9037 | 0.26142 | 0.1037 | -3.4569
-17.5 | -0.8825 | 0.25217 | 0.0984 | -3.4996
-17 | -0.8604 | 0.24413 | 0.0934 | -3.5244
-16.5 | -0.8383 | 0.23573 | 0.0884 | -3.5562
-16 | -0.8156 | 0.22587 | 0.0831 | -3.6109
-15.5 | -0.7947 | 0.21679 | 0.0781 | -3.6658
-15 | -0.7745 | 0.20785 | 0.0734 | -3.7262
-14.5 | -0.7548 | 0.19888 | 0.0687 | -3.7953
-14 | -0.736 | 0.18982 | 0.0642 | -3.8774
-13.5 | -0.7185 | 0.18073 | 0.0598 | -3.9755
-13 | -0.7059 | 0.1709 | 0.0552 | -4.1305
-12.5 | -0.6915 | 0.16155 | 0.051 | -4.2804
-12 | -0.6771 | 0.15312 | 0.0472 | -4.422
-11.5 | -0.6674 | 0.14353 | 0.043 | -4.6499
-11 | -0.6605 | 0.13356 | 0.0388 | -4.9453
-10.5 | -0.657 | 0.12317 | 0.0344 | -5.3341
-10 | -0.6571 | 0.11248 | 0.0297 | -5.8419
-9.5 | -0.6612 | 0.10154 | 0.0246 | -6.5117
-9 | -0.6688 | 0.09043 | 0.0189 | -7.3958
-8.5 | -0.68 | 0.07909 | 0.0123 | -8.5978
-8 | -0.6983 | 0.06657 | 0.0034 | -10.4897
-7.5 | -0.7158 | 0.05096 | -0.0138 | -14.0463
-7 | -0.728 | 0.03522 | -0.0292 | -20.6701
-6.5 | -0.7188 | 0.02317 | -0.0345 | -31.0229
-6 | -0.69 | 0.01499 | -0.0319 | -46.0307
-5.5 | -0.6326 | 0.01064 | -0.0288 | -59.4549
-5 | -0.565 | 0.00881 | -0.0264 | -64.1317
-4.5 | -0.4952 | 0.00783 | -0.0246 | -63.2439
-4 | -0.4253 | 0.00728 | -0.0233 | -58.4203
-3.5 | -0.3566 | 0.00674 | -0.0223 | -52.908
-3 | -0.2886 | 0.00629 | -0.0217 | -45.8824
-2.5 | -0.2209 | 0.00593 | -0.0212 | -37.2513
-2 | -0.1533 | 0.00568 | -0.0209 | -26.9894
-1.5 | -0.0862 | 0.00545 | -0.0207 | -15.8165
-1 | -0.0195 | 0.00528 | -0.0206 | -3.6932
-0.5 | 0.047 | 0.00513 | -0.0206 | 9.1618
0.5 | 0.1797 | 0.00496 | -0.0205 | 36.2298
1 | 0.2458 | 0.00499 | -0.0203 | 49.2585
1.5 | 0.3122 | 0.00514 | -0.0202 | 60.7393
2 | 0.3788 | 0.00529 | -0.0199 | 71.6068
2.5 | 0.4452 | 0.00552 | -0.0195 | 80.6522
3 | 0.5118 | 0.00582 | -0.0189 | 87.9381
4 | 0.6418 | 0.00644 | -0.0163 | 99.6584
4.5 | 0.7153 | 0.00696 | -0.0163 | 102.773
5 | 0.7845 | 0.00761 | -0.0153 | 103.088
5.5 | 0.8526 | 0.00848 | -0.0136 | 100.5425
6 | 0.9232 | 0.00919 | -0.0118 | 100.457
6.5 | 0.9933 | 0.01021 | -0.0094 | 97.287
7 | 1.0615 | 0.01172 | -0.0063 | 90.5717
7.5 | 1.122 | 0.01446 | -0.0021 | 77.5934
8 | 1.1448 | 0.02123 | 0.0034 | 53.9237
8.5 | 1.13 | 0.0295 | 0.0069 | 38.3051
9 | 1.099 | 0.03953 | 0.002 | 27.8017
9.5 | 1.0715 | 0.05347 | -0.0105 | 20.0393
10 | 1.0442 | 0.06808 | -0.0208 | 15.3378
10.5 | 1.0159 | 0.08135 | -0.028 | 12.488
11 | 0.9894 | 0.0941 | -0.0347 | 10.5143
11.5 | 0.966 | 0.10672 | -0.0413 | 9.0517
12 | 0.9451 | 0.11958 | -0.0482 | 7.9035
12.5 | 0.9266 | 0.13295 | -0.0553 | 6.9695
13 | 0.9114 | 0.14673 | -0.0627 | 6.2114

## 65. Re 4M Mach 0.00 (1)
BIGFOIL.COM POLAR EXPORT
TP28-60
TP28-60 |  |  |  | Cl Max: | 0.818 | at alpha= | 8 | deg
JavaFoil+Calcfoil stall+Eppler ext transition |  |  |  | L/D Max: | 86.578 | at alpha= | 6.5 | deg
Re: | 4000000 |  |  | Cd Min: | 0.00572 | at alpha= | 0.5 | deg
Mach: | 0 |  |  | Cl=0 at alpha= | -0.85345 | deg
|  |  |  | @ Cl=0.1, Cd= | 0.00578
|  |  |  | @ Cl=0.4, Cd= | 0.0073885
|  |  |  | @ Cl=0.6, Cd= | 0.03937
alpha (deg) | Cl | Cd | Cm | Cl/Cd
-12.5 | -0.323 | 0.04193 | -0.01 | -7.714
-12 | -0.363 | 0.0257 | -0.011 | -14.113
-11.5 | -0.404 | 0.01641 | -0.012 | -24.621
-11 | -0.441 | 0.01309 | -0.012 | -33.712
-10.5 | -0.475 | 0.0118 | -0.012 | -40.218
-10 | -0.503 | 0.01126 | -0.013 | -44.676
-9.5 | -0.526 | 0.01061 | -0.013 | -49.631
-9 | -0.546 | 0.01016 | -0.013 | -53.799
-8.5 | -0.561 | 0.00967 | -0.013 | -58.071
-8 | -0.57 | 0.00931 | -0.013 | -61.212
-7.5 | -0.572 | 0.00896 | -0.014 | -63.794
-7 | -0.565 | 0.00871 | -0.014 | -64.864
-6.5 | -0.55 | 0.00839 | -0.014 | -65.559
-6 | -0.526 | 0.00821 | -0.014 | -64.041
-5.5 | -0.494 | 0.00796 | -0.014 | -62.032
-5 | -0.455 | 0.00777 | -0.015 | -58.531
-4.5 | -0.41 | 0.00757 | -0.015 | -54.149
-4 | -0.36 | 0.00742 | -0.015 | -48.526
-3.5 | -0.306 | 0.00728 | -0.015 | -41.987
-3 | -0.249 | 0.00718 | -0.015 | -34.771
-2.5 | -0.192 | 0.0071 | -0.015 | -27.062
-2 | -0.134 | 0.00704 | -0.016 | -19.084
-1.5 | -0.076 | 0.00702 | -0.016 | -10.807
-1 | -0.017 | 0.00695 | -0.016 | -2.48
-0.5 | 0.041 | 0.00695 | -0.016 | 5.964
0 | 0.1 | 0.00578 | -0.016 | 17.327
0.5 | 0.159 | 0.00572 | -0.017 | 27.788
1 | 0.217 | 0.00585 | -0.017 | 37.151
1.5 | 0.276 | 0.00581 | -0.017 | 47.544
2 | 0.334 | 0.00598 | -0.017 | 55.908
2.5 | 0.393 | 0.00738 | -0.017 | 53.219
3 | 0.451 | 0.00745 | -0.018 | 60.534
3.5 | 0.508 | 0.00769 | -0.018 | 66.042
4 | 0.565 | 0.00781 | -0.018 | 72.303
4.5 | 0.62 | 0.00806 | -0.018 | 76.888
5 | 0.67 | 0.00831 | -0.018 | 80.66
5.5 | 0.715 | 0.00846 | -0.019 | 84.537
6 | 0.754 | 0.00878 | -0.019 | 85.826
6.5 | 0.784 | 0.00906 | -0.019 | 86.578
7 | 0.806 | 0.0095 | -0.019 | 84.792
7.5 | 0.817 | 0.00983 | -0.02 | 83.147
8 | 0.818 | 0.00997 | -0.02 | 82.119
8.5 | 0.81 | 0.0105 | -0.02 | 77.1
9 | 0.792 | 0.01117 | -0.02 | 70.935
9.5 | 0.766 | 0.01182 | -0.02 | 64.812
10 | 0.734 | 0.01272 | -0.021 | 57.734
10.5 | 0.692 | 0.01325 | -0.021 | 52.204
11 | 0.648 | 0.0142 | -0.021 | 45.644
11.5 | 0.594 | 0.01779 | -0.02 | 33.374
12 | 0.544 | 0.02197 | -0.02 | 24.735
12.5 | 0.494 | 0.0286 | -0.019 | 17.256
13 | 0.444 | 0.03937 | -0.019 | 11.29

## 66. Re 4M Mach 0.00 (2)
BIGFOIL.COM POLAR EXPORT
TP28-60
TP28-60 |  |  |  | Cl Max: | 1.6918 | at alpha= | 16.5 | deg
XFOIL ncrit=9 |  |  |  | L/D Max: | 107.733 | at alpha= | 8 | deg
Re: | 4000000 |  |  | Cd Min: | 0.17461 | at alpha= | 20 | deg
Mach: | 0 |  |  | Cl=0 at alpha= | -0.85133 | deg
|  |  |  | @ Cl=0.1, Cd= | 0.0046764
|  |  |  | @ Cl=0.4, Cd= | 0.005071
|  |  |  | @ Cl=0.6, Cd= | 0.0058914
alpha (deg) | Cl | Cd | Cm | Cl/Cd
-15 | -1.3206 | 0.04496 | -0.0163 | -29.3728
-14.5 | -1.358 | 0.03331 | -0.0247 | -40.7685
-14 | -1.351 | 0.02879 | -0.0236 | -46.926
-13.5 | -1.3237 | 0.02557 | -0.0227 | -51.7677
-13 | -1.287 | 0.02318 | -0.0219 | -55.522
-12.5 | -1.245 | 0.02133 | -0.0213 | -58.3685
-12 | -1.1994 | 0.01986 | -0.0208 | -60.3927
-11.5 | -1.1516 | 0.01863 | -0.0204 | -61.8143
-11 | -1.102 | 0.01761 | -0.0201 | -62.5781
-10.5 | -1.0513 | 0.0167 | -0.0199 | -62.9521
-10 | -1.0092 | 0.01342 | -0.0191 | -75.2012
-9.5 | -0.957 | 0.0125 | -0.0189 | -76.56
-9 | -0.9041 | 0.01163 | -0.0187 | -77.7386
-8.5 | -0.8508 | 0.0108 | -0.0185 | -78.7778
-8 | -0.7972 | 0.00997 | -0.0183 | -79.9599
-7.5 | -0.7431 | 0.00921 | -0.0181 | -80.684
-7 | -0.6814 | 0.00853 | -0.0195 | -79.8828
-6.5 | -0.6303 | 0.00805 | -0.0184 | -78.2981
-6 | -0.5767 | 0.00763 | -0.0178 | -75.5832
-5 | -0.4661 | 0.00686 | -0.0173 | -67.9446
-4.5 | -0.4101 | 0.00663 | -0.0172 | -61.8552
-4 | -0.3543 | 0.00623 | -0.0172 | -56.87
-3.5 | -0.2983 | 0.0059 | -0.0172 | -50.5593
-3 | -0.2422 | 0.00564 | -0.0172 | -42.9433
-2.5 | -0.1858 | 0.00539 | -0.0173 | -34.4712
-2 | -0.1293 | 0.0052 | -0.0174 | -24.8654
-1.5 | -0.073 | 0.00506 | -0.0175 | -14.4269
-1 | -0.0168 | 0.00487 | -0.0176 | -3.4497
-0.5 | 0.0397 | 0.00478 | -0.0177 | 8.3054
0 | 0.096 | 0.00468 | -0.0178 | 20.5128
0.5 | 0.1522 | 0.00463 | -0.0179 | 32.8726
1 | 0.2083 | 0.00462 | -0.018 | 45.0866
2 | 0.3205 | 0.00483 | -0.0181 | 66.3561
2.5 | 0.3763 | 0.00499 | -0.0181 | 75.4108
3 | 0.4319 | 0.00518 | -0.018 | 83.3784
3.5 | 0.4872 | 0.0054 | -0.0179 | 90.2222
4 | 0.5414 | 0.00562 | -0.0175 | 96.3345
4.5 | 0.5923 | 0.00584 | -0.0163 | 101.4212
5 | 0.6552 | 0.00626 | -0.018 | 104.6645
5.5 | 0.7102 | 0.00672 | -0.0179 | 105.6845
6 | 0.7651 | 0.00719 | -0.0179 | 106.4117
6.5 | 0.8195 | 0.00777 | -0.0178 | 105.4698
7 | 0.8741 | 0.00831 | -0.0176 | 105.1865
7.5 | 0.9291 | 0.00867 | -0.0176 | 107.1626
8 | 0.9836 | 0.00913 | -0.0175 | 107.7327
8.5 | 1.0375 | 0.00966 | -0.0174 | 107.4017
9 | 1.0905 | 0.01036 | -0.0172 | 105.2606
9.5 | 1.1441 | 0.01079 | -0.0171 | 106.0334
10 | 1.197 | 0.01131 | -0.0169 | 105.8355
10.5 | 1.2487 | 0.012 | -0.0166 | 104.0583
11 | 1.3001 | 0.01271 | -0.0163 | 102.2895
11.5 | 1.3499 | 0.01359 | -0.0159 | 99.3304
12 | 1.3989 | 0.01454 | -0.0154 | 96.2105
12.5 | 1.4455 | 0.01577 | -0.0147 | 91.6614
13 | 1.4906 | 0.01706 | -0.0138 | 87.374
13.5 | 1.5348 | 0.01824 | -0.0129 | 84.1447
14 | 1.5765 | 0.01958 | -0.0117 | 80.5158
14.5 | 1.615 | 0.0211 | -0.0103 | 76.5403
15 | 1.6492 | 0.02281 | -0.0085 | 72.3016
15.5 | 1.6766 | 0.0248 | -0.0062 | 67.6048
16 | 1.6878 | 0.0273 | -0.0025 | 61.8242
16.5 | 1.6918 | 0.03094 | -0.0004 | 54.68
17 | 1.6905 | 0.03607 | -0.0004 | 46.8672
17.5 | 1.6786 | 0.04352 | -0.0028 | 38.5708
18 | 1.6518 | 0.05411 | -0.0079 | 30.5267
18.5 | 1.6 | 0.06969 | -0.0163 | 22.9588
19 | 1.5089 | 0.09318 | -0.0289 | 16.1934
19.5 | 1.3577 | 0.12989 | -0.0487 | 10.4527
20 | 1.1976 | 0.17461 | -0.0751 | 6.8587

## 67. Re 4M Mach 0.10 (1)
BIGFOIL.COM POLAR EXPORT
TP28-60
TP28-60 |  |  |  | Cl Max: | 0.814 | at alpha= | 7.5 | deg
JavaFoil+Calcfoil stall+Eppler ext transition |  |  |  | L/D Max: | 85.782 | at alpha= | 6 | deg
Re: | 4000000 |  |  | Cd Min: | 0.00575 | at alpha= | 0.5 | deg
Mach: | 0.1 |  |  | Cl=0 at alpha= | -0.85593 | deg
|  |  |  | @ Cl=0.1, Cd= | 0.00696
|  |  |  | @ Cl=0.4, Cd= | 0.015703
|  |  |  | @ Cl=0.6, Cd= | 0.03195
alpha (deg) | Cl | Cd | Cm | Cl/Cd
-12.5 | -0.278 | 0.0478 | -0.009 | -5.82
-12 | -0.316 | 0.03064 | -0.011 | -10.327
-11.5 | -0.36 | 0.01869 | -0.011 | -19.238
-11 | -0.401 | 0.01389 | -0.012 | -28.861
-10.5 | -0.439 | 0.01206 | -0.012 | -36.426
-10 | -0.473 | 0.01083 | -0.013 | -43.658
-9.5 | -0.501 | 0.01074 | -0.013 | -46.665
-9 | -0.526 | 0.0102 | -0.013 | -51.554
-8.5 | -0.545 | 0.00976 | -0.013 | -55.841
-8 | -0.558 | 0.00936 | -0.013 | -59.638
-7.5 | -0.564 | 0.00899 | -0.014 | -62.657
-7 | -0.56 | 0.00878 | -0.014 | -63.767
-6.5 | -0.547 | 0.00845 | -0.014 | -64.794
-6 | -0.525 | 0.00823 | -0.014 | -63.817
-5.5 | -0.495 | 0.00798 | -0.014 | -61.954
-5 | -0.456 | 0.00779 | -0.015 | -58.57
-4.5 | -0.411 | 0.00758 | -0.015 | -54.27
-4 | -0.361 | 0.00746 | -0.015 | -48.433
-3.5 | -0.307 | 0.00729 | -0.015 | -42.141
-3 | -0.251 | 0.00718 | -0.015 | -34.91
-2.5 | -0.193 | 0.00712 | -0.016 | -27.141
-2 | -0.135 | 0.00704 | -0.016 | -19.163
-1.5 | -0.076 | 0.00702 | -0.016 | -10.86
-1 | -0.017 | 0.00696 | -0.016 | -2.49
-0.5 | 0.042 | 0.00696 | -0.016 | 5.989
0 | 0.101 | 0.00696 | -0.017 | 14.459
0.5 | 0.16 | 0.00575 | -0.017 | 27.741
1 | 0.219 | 0.00586 | -0.017 | 37.317
1.5 | 0.277 | 0.00581 | -0.017 | 47.729
2 | 0.336 | 0.00599 | -0.017 | 56.11
2.5 | 0.316 | 0.02872 | -0.003 | 10.998
3 | 0.453 | 0.00749 | -0.018 | 60.491
3.5 | 0.511 | 0.00771 | -0.018 | 66.248
4 | 0.567 | 0.00791 | -0.018 | 71.699
4.5 | 0.623 | 0.00809 | -0.018 | 76.975
5 | 0.673 | 0.00834 | -0.019 | 80.716
5.5 | 0.718 | 0.00848 | -0.019 | 84.617
6 | 0.756 | 0.00881 | -0.019 | 85.782
6.5 | 0.785 | 0.00926 | -0.019 | 84.781
7 | 0.805 | 0.00954 | -0.019 | 84.365
7.5 | 0.814 | 0.00992 | -0.02 | 82.057
8 | 0.812 | 0.01007 | -0.02 | 80.582
8.5 | 0.799 | 0.01062 | -0.02 | 75.235
9 | 0.776 | 0.01126 | -0.02 | 68.905
9.5 | 0.745 | 0.012 | -0.02 | 62.077
10 | 0.704 | 0.01144 | -0.021 | 61.585
10.5 | 0.658 | 0.01347 | -0.021 | 48.846
11 | 0.609 | 0.01452 | -0.021 | 41.954
11.5 | 0.55 | 0.01866 | -0.02 | 29.453
12 | 0.494 | 0.02383 | -0.02 | 20.743
12.5 | 0.441 | 0.03195 | -0.019 | 13.802

## 68. Re 4M Mach 0.10 (2)
BIGFOIL.COM POLAR EXPORT
TP28-60
TP28-60 |  |  |  | Cl Max: | 1.6635 | at alpha= | 16 | deg
XFOIL ncrit=9 |  |  |  | L/D Max: | 107.557 | at alpha= | 8 | deg
Re: | 4000000 |  |  | Cd Min: | 0.19843 | at alpha= | 20 | deg
Mach: | 0.1 |  |  | Cl=0 at alpha= | -0.85123 | deg
|  |  |  | @ Cl=0.1, Cd= | 0.0046882
|  |  |  | @ Cl=0.4, Cd= | 0.0050831
|  |  |  | @ Cl=0.6, Cd= | 0.0058879
alpha (deg) | Cl | Cd | Cm | Cl/Cd
-14.5 | -1.0548 | 0.09456 | 0.0194 | -11.1548
-14 | -1.2335 | 0.0469 | -0.014 | -26.3006
-13.5 | -1.274 | 0.03388 | -0.0247 | -37.6033
-13 | -1.2684 | 0.02823 | -0.0242 | -44.9309
-12.5 | -1.2409 | 0.02437 | -0.0233 | -50.9192
-12 | -1.2023 | 0.02171 | -0.0225 | -55.38
-11.5 | -1.1577 | 0.01978 | -0.0219 | -58.5288
-11 | -1.1094 | 0.01835 | -0.0214 | -60.4578
-10.5 | -1.0591 | 0.01719 | -0.021 | -61.6114
-10 | -1.0159 | 0.01409 | -0.0201 | -72.1008
-9.5 | -0.964 | 0.0129 | -0.0198 | -74.7287
-9 | -0.9107 | 0.01197 | -0.0195 | -76.0819
-8.5 | -0.8569 | 0.01109 | -0.0192 | -77.2678
-8 | -0.8028 | 0.0102 | -0.0189 | -78.7059
-7.5 | -0.7483 | 0.00939 | -0.0187 | -79.6912
-7 | -0.6863 | 0.00866 | -0.02 | -79.2494
-6.5 | -0.6348 | 0.00814 | -0.0187 | -77.9853
-6 | -0.5807 | 0.00769 | -0.0181 | -75.5137
-5.5 | -0.5253 | 0.00734 | -0.0178 | -71.5668
-5 | -0.4693 | 0.0069 | -0.0175 | -68.0145
-4.5 | -0.4127 | 0.00666 | -0.0174 | -61.967
-4 | -0.3565 | 0.00625 | -0.0174 | -57.04
-3.5 | -0.3002 | 0.00591 | -0.0173 | -50.7953
-3 | -0.2437 | 0.00565 | -0.0174 | -43.1327
-2.5 | -0.187 | 0.0054 | -0.0174 | -34.6296
-2 | -0.1301 | 0.00521 | -0.0175 | -24.9712
-1.5 | -0.0735 | 0.00507 | -0.0176 | -14.497
-1 | -0.0169 | 0.00488 | -0.0177 | -3.4631
-0.5 | 0.0399 | 0.00479 | -0.0178 | 8.3299
0 | 0.0966 | 0.00469 | -0.0179 | 20.597
1 | 0.2095 | 0.00463 | -0.0181 | 45.2484
1.5 | 0.266 | 0.00471 | -0.0181 | 56.4756
2.5 | 0.3785 | 0.00501 | -0.0182 | 75.5489
3 | 0.4344 | 0.0052 | -0.0181 | 83.5385
3.5 | 0.4901 | 0.00543 | -0.018 | 90.2578
4 | 0.5447 | 0.00564 | -0.0176 | 96.578
4.5 | 0.596 | 0.00586 | -0.0163 | 101.7065
5 | 0.6592 | 0.0063 | -0.018 | 104.6349
5.5 | 0.7147 | 0.00677 | -0.0179 | 105.5687
6 | 0.7699 | 0.00728 | -0.0178 | 105.7555
6.5 | 0.8249 | 0.00782 | -0.0176 | 105.4859
7 | 0.8801 | 0.00835 | -0.0174 | 105.4012
7.5 | 0.9356 | 0.00873 | -0.0174 | 107.1707
8 | 0.9906 | 0.00921 | -0.0172 | 107.557
8.5 | 1.045 | 0.00978 | -0.017 | 106.8507
9 | 1.0986 | 0.01045 | -0.0167 | 105.1292
9.5 | 1.1529 | 0.0109 | -0.0165 | 105.7706
10 | 1.2062 | 0.01148 | -0.0162 | 105.0697
10.5 | 1.2583 | 0.01225 | -0.0158 | 102.7184
11 | 1.3102 | 0.01299 | -0.0154 | 100.8622
11.5 | 1.3604 | 0.01396 | -0.0148 | 97.4499
12 | 1.4091 | 0.0151 | -0.0141 | 93.3179
12.5 | 1.4552 | 0.01651 | -0.0131 | 88.1405
13 | 1.501 | 0.01772 | -0.012 | 84.7065
13.5 | 1.5443 | 0.0191 | -0.0108 | 80.8534
14 | 1.5842 | 0.02069 | -0.0093 | 76.5684
14.5 | 1.6197 | 0.02251 | -0.0074 | 71.9547
15 | 1.6487 | 0.02462 | -0.0051 | 66.9659
15.5 | 1.661 | 0.02721 | -0.0013 | 61.0437
16 | 1.6635 | 0.03104 | 0.001 | 53.5921
16.5 | 1.6592 | 0.03666 | 0.0008 | 45.2591
17 | 1.6451 | 0.04466 | -0.0021 | 36.8361
17.5 | 1.6121 | 0.05662 | -0.0084 | 28.4723
18 | 1.5527 | 0.07389 | -0.018 | 21.0137
18.5 | 1.4517 | 0.09938 | -0.0318 | 14.6076
19 | 1.3122 | 0.13415 | -0.0508 | 9.7816
19.5 | 1.1837 | 0.1717 | -0.0731 | 6.894
20 | 1.1226 | 0.19843 | -0.0897 | 5.6574

## 69. Re 4M Mach 0.25 (1)
BIGFOIL.COM POLAR EXPORT
TP28-60
TP28-60 |  |  |  | Cl Max: | 0.792 | at alpha= | 7 | deg
JavaFoil+Calcfoil stall+Eppler ext transition |  |  |  | L/D Max: | 84.381 | at alpha= | 6 | deg
Re: | 4000000 |  |  | Cd Min: | 0.00584 | at alpha= | 0.5 | deg
Mach: | 0.25 |  |  | Cl=0 at alpha= | -0.85246 | deg
|  |  |  | @ Cl=0.1, Cd= | 0.04466
|  |  |  | @ Cl=0.4, Cd= | 0.04466
|  |  |  | @ Cl=0.6, Cd= | 0.04466
alpha (deg) | Cl | Cd | Cm | Cl/Cd
-11.5 | -0.063 | 0.05419 | -0.009 | -1.17
-11 | -0.064 | 0.03353 | -0.011 | -1.896
-10.5 | -0.065 | 0.01716 | -0.012 | -3.77
-10 | -0.17 | 0.01277 | -0.013 | -13.324
-9.5 | -0.262 | 0.0106 | -0.013 | -24.697
-9 | -0.337 | 0.01091 | -0.013 | -30.841
-8.5 | -0.4 | 0.01025 | -0.014 | -39.046
-8 | -0.453 | 0.00974 | -0.014 | -46.492
-7.5 | -0.492 | 0.00934 | -0.014 | -52.663
-7 | -0.515 | 0.00893 | -0.014 | -57.703
-6.5 | -0.523 | 0.00867 | -0.014 | -60.396
-6 | -0.516 | 0.00841 | -0.015 | -61.374
-5.5 | -0.495 | 0.00818 | -0.015 | -60.472
-5 | -0.462 | 0.0079 | -0.015 | -58.42
-4.5 | -0.419 | 0.00771 | -0.015 | -54.405
-4 | -0.37 | 0.00752 | -0.015 | -49.199
-3.5 | -0.315 | 0.00738 | -0.016 | -42.668
-3 | -0.257 | 0.00726 | -0.016 | -35.435
-2.5 | -0.198 | 0.00715 | -0.016 | -27.764
-2 | -0.139 | 0.00708 | -0.016 | -19.581
-1.5 | -0.078 | 0.00705 | -0.016 | -11.11
-1 | -0.018 | 0.00699 | -0.017 | -2.549
-0.5 | 0.043 | 0.007 | -0.017 | 6.119
0 | 0.103 | 0.00698 | -0.017 | 14.81
0.5 | 0.164 | 0.00584 | -0.017 | 28.11
1 | 0.225 | 0.00588 | -0.017 | 38.211
1.5 | 0.285 | 0.00592 | -0.018 | 48.155
2 | 0.345 | 0.00605 | -0.018 | 57.083
2.5 | 0.406 | 0.00744 | -0.018 | 54.522
3 | 0.465 | 0.00764 | -0.018 | 60.915
3.5 | 0.524 | 0.00782 | -0.018 | 67.09
4 | 0.583 | 0.00804 | -0.019 | 72.483
4.5 | 0.639 | 0.00825 | -0.019 | 77.504
5 | 0.689 | 0.00847 | -0.019 | 81.318
5.5 | 0.732 | 0.00882 | -0.019 | 83.014
6 | 0.765 | 0.00907 | -0.02 | 84.381
6.5 | 0.787 | 0.00943 | -0.02 | 83.406
7 | 0.792 | 0.00989 | -0.02 | 80.089
7.5 | 0.781 | 0.01036 | -0.02 | 75.374
8 | 0.751 | 0.01059 | -0.02 | 70.894
8.5 | 0.701 | 0.01123 | -0.021 | 62.424
9 | 0.635 | 0.012 | -0.021 | 52.896
9.5 | 0.55 | 0.01276 | -0.021 | 43.118
10 | 0.454 | 0.01372 | -0.021 | 33.112
10.5 | 0.345 | 0.01676 | -0.021 | 20.6
11 | 0.226 | 0.02135 | -0.02 | 10.576
11.5 | 0.08 | 0.02925 | -0.02 | 2.727
12 | 0.079 | 0.04466 | -0.018 | 1.779

## 70. Re 4M Mach 0.25 (2)
BIGFOIL.COM POLAR EXPORT
TP28-60
TP28-60 |  |  |  | Cl Max: | 1.5101 | at alpha= | 13 | deg
XFOIL ncrit=9 |  |  |  | L/D Max: | 106.663 | at alpha= | 7.5 | deg
Re: | 4000000 |  |  | Cd Min: | 0.18801 | at alpha= | 18 | deg
Mach: | 0.25 |  |  | Cl=0 at alpha= | -0.85154 | deg
|  |  |  | @ Cl=0.1, Cd= | 0.0047497
|  |  |  | @ Cl=0.4, Cd= | 0.0051199
|  |  |  | @ Cl=0.6, Cd= | 0.0059328
alpha (deg) | Cl | Cd | Cm | Cl/Cd
-13 | -0.7182 | 0.15079 | 0.0467 | -4.7629
-12.5 | -0.7052 | 0.1442 | 0.0436 | -4.8904
-12 | -0.8349 | 0.10238 | 0.0253 | -8.1549
-11.5 | -0.8975 | 0.08173 | 0.0132 | -10.9813
-11 | -0.9573 | 0.06102 | -0.0012 | -15.6883
-10.5 | -0.9962 | 0.03834 | -0.0234 | -25.9833
-10 | -1.0053 | 0.02744 | -0.0263 | -36.6363
-9.5 | -0.9784 | 0.021 | -0.0258 | -46.5905
-9 | -0.933 | 0.01759 | -0.0248 | -53.0415
-8.5 | -0.8895 | 0.01324 | -0.0235 | -67.1828
-8 | -0.8336 | 0.01187 | -0.0226 | -70.2275
-7.5 | -0.777 | 0.01063 | -0.0219 | -73.095
-7 | -0.7134 | 0.00954 | -0.0225 | -74.7799
-6.5 | -0.6599 | 0.00875 | -0.0208 | -75.4171
-5.5 | -0.5452 | 0.0076 | -0.0193 | -71.7368
-5 | -0.4867 | 0.0071 | -0.0188 | -68.5493
-4.5 | -0.4277 | 0.00677 | -0.0185 | -63.1758
-4 | -0.3691 | 0.00639 | -0.0183 | -57.7621
-3.5 | -0.3106 | 0.00603 | -0.0181 | -51.5091
-3 | -0.2519 | 0.00574 | -0.0181 | -43.885
-2.5 | -0.1932 | 0.00545 | -0.0181 | -35.4495
-2 | -0.1344 | 0.00526 | -0.0181 | -25.5513
-1.5 | -0.0759 | 0.00513 | -0.0181 | -14.7953
-1 | -0.0174 | 0.00492 | -0.0182 | -3.5366
-0.5 | 0.0412 | 0.00484 | -0.0183 | 8.5124
0 | 0.0997 | 0.00475 | -0.0184 | 20.9895
0.5 | 0.158 | 0.0047 | -0.0185 | 33.617
1 | 0.2162 | 0.0047 | -0.0185 | 46
1.5 | 0.2745 | 0.00477 | -0.0185 | 57.5472
2 | 0.3329 | 0.0049 | -0.0186 | 67.9388
2.5 | 0.3909 | 0.00509 | -0.0185 | 76.7976
3 | 0.4488 | 0.00528 | -0.0184 | 85
3.5 | 0.5066 | 0.00552 | -0.0182 | 91.7754
4 | 0.5635 | 0.00574 | -0.0177 | 98.1707
4.5 | 0.6165 | 0.00602 | -0.0163 | 102.4086
5 | 0.682 | 0.00646 | -0.0177 | 105.5728
5.5 | 0.7398 | 0.00695 | -0.0174 | 106.446
6 | 0.7971 | 0.00761 | -0.017 | 104.7438
6.5 | 0.8552 | 0.00812 | -0.0166 | 105.3202
7 | 0.9134 | 0.00863 | -0.0162 | 105.8401
7.5 | 0.9717 | 0.00911 | -0.0158 | 106.663
8 | 1.0296 | 0.00971 | -0.0152 | 106.035
8.5 | 1.0865 | 0.0105 | -0.0144 | 103.4762
9 | 1.1445 | 0.01104 | -0.0138 | 103.6685
9.5 | 1.2011 | 0.01179 | -0.0129 | 101.8745
10 | 1.2574 | 0.01264 | -0.0119 | 99.4778
10.5 | 1.3119 | 0.01379 | -0.0107 | 95.1342
11 | 1.3642 | 0.01524 | -0.0092 | 89.5144
11.5 | 1.4112 | 0.01732 | -0.0071 | 81.4781
12 | 1.4553 | 0.01948 | -0.0049 | 74.7074
12.5 | 1.4904 | 0.02235 | -0.0021 | 66.6846
13 | 1.5101 | 0.02615 | 0.0015 | 57.7476
13.5 | 1.4993 | 0.03119 | 0.0055 | 48.0699
14 | 1.4769 | 0.03952 | 0.0034 | 37.371
14.5 | 1.4438 | 0.05195 | -0.0043 | 27.7921
15 | 1.399 | 0.06792 | -0.0148 | 20.5978
15.5 | 1.3413 | 0.0862 | -0.0252 | 15.5603
16 | 1.273 | 0.10598 | -0.0356 | 12.0117
16.5 | 1.2023 | 0.12704 | -0.0469 | 9.4639
17 | 1.1424 | 0.14775 | -0.0586 | 7.732
17.5 | 1.0911 | 0.16896 | -0.0712 | 6.4577
18 | 1.0581 | 0.18801 | -0.0826 | 5.6279

## 71. Re 4M Mach 0.50 (1)
BIGFOIL.COM POLAR EXPORT
TP28-60
TP28-60 |  |  |  | Cl Max: | 1.116 | at alpha= | 20 | deg
JavaFoil+Calcfoil stall+Eppler ext transition |  |  |  | L/D Max: | 78.658 | at alpha= | 4.5 | deg
Re: | 4000000 |  |  | Cd Min: | 0.00613 | at alpha= | 0.5 | deg
Mach: | 0.5 |  |  | Cl=0 at alpha= | -0.85294 | deg
|  |  |  | @ Cl=0.1, Cd= | 0.0072612
|  |  |  | @ Cl=0.4, Cd= | 0.023762
|  |  |  | @ Cl=0.6, Cd= | 0.015898
alpha (deg) | Cl | Cd | Cm | Cl/Cd
-20 | -1.023 | 0.16101 | -0.007 | -6.354
-19.5 | -0.997 | 0.15772 | -0.007 | -6.323
-19 | -0.97 | 0.15142 | -0.007 | -6.408
-18.5 | -0.945 | 0.14697 | -0.007 | -6.427
-18 | -0.917 | 0.1451 | -0.007 | -6.322
-17.5 | -0.892 | 0.14067 | -0.007 | -6.338
-17 | -0.866 | 0.13692 | -0.007 | -6.323
-16.5 | -0.838 | 0.13024 | -0.007 | -6.437
-16 | -0.812 | 0.12626 | -0.007 | -6.435
-15.5 | -0.787 | 0.11702 | -0.007 | -6.722
-15 | -0.759 | 0.1104 | -0.007 | -6.878
-14.5 | -0.734 | 0.09982 | -0.007 | -7.349
-14 | -0.706 | 0.10585 | -0.007 | -6.668
-13.5 | -0.68 | 0.09347 | -0.007 | -7.274
-13 | -0.654 | 0.09458 | -0.007 | -6.911
-12.5 | -0.626 | 0.0866 | -0.007 | -7.234
-12 | -0.602 | 0.07814 | -0.008 | -7.7
-11.5 | -0.573 | 0.08111 | -0.007 | -7.061
-11 | -0.549 | 0.07088 | -0.008 | -7.745
-10.5 | -0.521 | 0.07019 | -0.008 | -7.419
-10 | -0.508 | 0.05406 | -0.01 | -9.392
-9.5 | -0.467 | 0.06258 | -0.008 | -7.459
-9 | -0.46 | 0.04357 | -0.011 | -10.551
-8.5 | -0.418 | 0.05139 | -0.009 | -8.135
-8 | -0.385 | 0.05289 | -0.007 | -7.28
-7.5 | -0.384 | 0.03232 | -0.012 | -11.867
-7 | -0.412 | 0.01118 | -0.016 | -36.856
-6.5 | -0.379 | 0.01012 | -0.016 | -37.423
-6 | -0.345 | 0.0095 | -0.016 | -36.364
-5.5 | -0.312 | 0.00897 | -0.017 | -34.787
-5 | -0.279 | 0.00855 | -0.017 | -32.581
-4.5 | -0.427 | 0.00826 | -0.017 | -51.655
-4 | -0.401 | 0.00802 | -0.017 | -49.914
-3.5 | -0.347 | 0.00776 | -0.017 | -44.736
-3 | -0.286 | 0.00757 | -0.018 | -37.737
-2.5 | -0.221 | 0.00741 | -0.018 | -29.831
-2 | -0.155 | 0.00742 | -0.018 | -20.865
-1.5 | -0.088 | 0.00722 | -0.018 | -12.13
-1 | -0.02 | 0.00715 | -0.019 | -2.782
-0.5 | 0.048 | 0.0072 | -0.019 | 6.649
0 | 0.116 | 0.00728 | -0.019 | 15.891
0.5 | 0.183 | 0.00613 | -0.019 | 29.928
1 | 0.251 | 0.00621 | -0.019 | 40.423
1.5 | 0.319 | 0.00633 | -0.02 | 50.305
2 | 0.386 | 0.0077 | -0.02 | 50.115
2.5 | 0.362 | 0.02875 | -0.004 | 12.606
3 | 0.519 | 0.00814 | -0.02 | 63.816
3.5 | 0.584 | 0.00833 | -0.021 | 70.171
4 | 0.648 | 0.00868 | -0.021 | 74.648
4.5 | 0.707 | 0.00899 | -0.021 | 78.658
5 | 0.748 | 0.00953 | -0.021 | 78.508
5.5 | 0.753 | 0.00999 | -0.022 | 75.4
6 | 0.46 | 0.01055 | -0.022 | 43.642
6.5 | 0.494 | 0.0112 | -0.022 | 44.063
7 | 0.527 | 0.0121 | -0.022 | 43.541
7.5 | 0.556 | 0.01294 | -0.022 | 42.998
8 | 0.583 | 0.01426 | -0.022 | 40.881
8.5 | 0.605 | 0.01638 | -0.022 | 36.961
9 | 0.574 | 0.03791 | -0.019 | 15.136
9.5 | 0.562 | 0.06296 | -0.013 | 8.922
10 | 0.587 | 0.06755 | -0.013 | 8.695
10.5 | 0.62 | 0.06736 | -0.015 | 9.2
11 | 0.64 | 0.0786 | -0.013 | 8.136
11.5 | 0.664 | 0.08281 | -0.012 | 8.024
12 | 0.696 | 0.07944 | -0.014 | 8.757
12.5 | 0.718 | 0.09048 | -0.013 | 7.939
13 | 0.746 | 0.08826 | -0.013 | 8.454
13.5 | 0.772 | 0.09822 | -0.013 | 7.86
14 | 0.8 | 0.0959 | -0.014 | 8.342
14.5 | 0.825 | 0.10588 | -0.014 | 7.795
15 | 0.852 | 0.1186 | -0.014 | 7.185
15.5 | 0.878 | 0.12319 | -0.015 | 7.129
16 | 0.905 | 0.12734 | -0.015 | 7.109
16.5 | 0.932 | 0.12897 | -0.015 | 7.223
17 | 0.957 | 0.1349 | -0.015 | 7.097
17.5 | 0.985 | 0.13867 | -0.016 | 7.103
18 | 1.011 | 0.14293 | -0.016 | 7.071
18.5 | 1.038 | 0.14802 | -0.016 | 7.013
19 | 1.064 | 0.15207 | -0.016 | 6.994
19.5 | 1.091 | 0.15673 | -0.017 | 6.96
20 | 1.116 | 0.16088 | -0.017 | 6.939

## 72. Re 4M Mach 0.50 (2)
BIGFOIL.COM POLAR EXPORT
TP28-60
TP28-60 |  |  |  | Cl Max: | 1.159 | at alpha= | 8 | deg
XFOIL ncrit=9 |  |  |  | L/D Max: | 108.143 | at alpha= | 5 | deg
Re: | 4000000 |  |  | Cd Min: | 0.29856 | at alpha= | -20 | deg
Mach: | 0.5 |  |  | Cl=0 at alpha= | -0.85202 | deg
|  |  |  | @ Cl=0.1, Cd= | 0.0050106
|  |  |  | @ Cl=0.4, Cd= | 0.0052792
|  |  |  | @ Cl=0.6, Cd= | 0.006057
alpha (deg) | Cl | Cd | Cm | Cl/Cd
-20 | -0.9961 | 0.29856 | 0.1265 | -3.3363
-19.5 | -0.9729 | 0.28944 | 0.1208 | -3.3613
-19 | -0.9502 | 0.28048 | 0.1152 | -3.3878
-18.5 | -0.9275 | 0.27141 | 0.1097 | -3.4173
-18 | -0.9048 | 0.26221 | 0.1043 | -3.4507
-17.5 | -0.8823 | 0.25306 | 0.099 | -3.4865
-17 | -0.8602 | 0.24374 | 0.0937 | -3.5292
-16.5 | -0.84 | 0.23409 | 0.0883 | -3.5884
-16 | -0.8183 | 0.22615 | 0.0836 | -3.6184
-15.5 | -0.797 | 0.21774 | 0.0789 | -3.6603
-15 | -0.7757 | 0.2084 | 0.074 | -3.7222
-14.5 | -0.7559 | 0.19937 | 0.0693 | -3.7914
-14 | -0.7371 | 0.19032 | 0.0647 | -3.873
-13.5 | -0.7194 | 0.18125 | 0.0603 | -3.9691
-13 | -0.7033 | 0.17221 | 0.0561 | -4.084
-12.5 | -0.6886 | 0.16298 | 0.0519 | -4.2251
-12 | -0.6786 | 0.15345 | 0.0476 | -4.4223
-11.5 | -0.6714 | 0.14286 | 0.0431 | -4.6997
-11 | -0.6669 | 0.13228 | 0.0387 | -5.0416
-10.5 | -0.6637 | 0.12194 | 0.0343 | -5.4428
-10 | -0.6634 | 0.1115 | 0.0296 | -5.9498
-9.5 | -0.6672 | 0.10074 | 0.0244 | -6.623
-9 | -0.6754 | 0.08959 | 0.0186 | -7.5388
-8.5 | -0.6877 | 0.07806 | 0.0117 | -8.8099
-8 | -0.7038 | 0.06587 | 0.0029 | -10.6847
-7.5 | -0.7175 | 0.05001 | -0.0152 | -14.3471
-7 | -0.7315 | 0.03469 | -0.0294 | -21.0868
-6.5 | -0.7328 | 0.02244 | -0.0324 | -32.656
-6 | -0.6991 | 0.01365 | -0.031 | -51.2161
-5.5 | -0.6377 | 0.00985 | -0.0281 | -64.7411
-5 | -0.5683 | 0.00829 | -0.0259 | -68.5525
-4 | -0.4273 | 0.00697 | -0.023 | -61.3056
-3.5 | -0.3579 | 0.00654 | -0.0221 | -54.7248
-3 | -0.2897 | 0.00609 | -0.0215 | -47.5698
-2.5 | -0.2218 | 0.00575 | -0.0211 | -38.5739
-2 | -0.154 | 0.00549 | -0.0208 | -28.051
-1.5 | -0.0866 | 0.00537 | -0.0206 | -16.1266
-1 | -0.0198 | 0.00517 | -0.0206 | -3.8298
-0.5 | 0.0471 | 0.00509 | -0.0205 | 9.2534
0 | 0.1137 | 0.00499 | -0.0205 | 22.7856
0.5 | 0.1801 | 0.00497 | -0.0205 | 36.2374
1 | 0.2464 | 0.00497 | -0.0204 | 49.5775
1.5 | 0.313 | 0.00507 | -0.0203 | 61.7357
2 | 0.3799 | 0.00521 | -0.0202 | 72.9175
2.5 | 0.4467 | 0.00544 | -0.0199 | 82.114
3 | 0.514 | 0.00565 | -0.0194 | 90.9735
3.5 | 0.5814 | 0.00596 | -0.0188 | 97.5503
4 | 0.6485 | 0.00631 | -0.0178 | 102.7734
4.5 | 0.7128 | 0.00671 | -0.0159 | 106.2295
5 | 0.7862 | 0.00727 | -0.0155 | 108.1431
5.5 | 0.8555 | 0.00799 | -0.014 | 107.0713
6 | 0.9264 | 0.00869 | -0.0122 | 106.6053
6.5 | 0.997 | 0.00968 | -0.0098 | 102.9959
7 | 1.0688 | 0.01071 | -0.007 | 99.7946
7.5 | 1.1312 | 0.01334 | -0.0027 | 84.7976
8 | 1.159 | 0.01979 | 0.003 | 58.5649
8.5 | 1.149 | 0.02813 | 0.0068 | 40.8461
9 | 1.1134 | 0.03789 | 0.0033 | 29.3851
9.5 | 1.0838 | 0.05177 | -0.0092 | 20.9349
10 | 1.0563 | 0.06653 | -0.02 | 15.877
10.5 | 1.0276 | 0.07996 | -0.0274 | 12.8514
11 | 1.0006 | 0.0927 | -0.034 | 10.794
11.5 | 0.9763 | 0.10536 | -0.0407 | 9.2663
12 | 0.9557 | 0.11803 | -0.0473 | 8.0971
12.5 | 0.939 | 0.13084 | -0.0541 | 7.1767
13 | 0.9262 | 0.14384 | -0.061 | 6.4391

## 73. Re 5M Mach 0.00 (1)
BIGFOIL.COM POLAR EXPORT
TP28-60
TP28-60 |  |  |  | Cl Max: | 0.818 | at alpha= | 8 | deg
JavaFoil+Calcfoil stall+Eppler ext transition |  |  |  | L/D Max: | 87.796 | at alpha= | 6 | deg
Re: | 5000000 |  |  | Cd Min: | 0.0058 | at alpha= | 0 | deg
Mach: | 0 |  |  | Cl=0 at alpha= | -0.85345 | deg
|  |  |  | @ Cl=0.1, Cd= | 0.0058
|  |  |  | @ Cl=0.4, Cd= | 0.0072229
|  |  |  | @ Cl=0.6, Cd= | 0.03347
alpha (deg) | Cl | Cd | Cm | Cl/Cd
-12.5 | -0.332 | 0.03233 | -0.01 | -10.265
-12 | -0.371 | 0.02024 | -0.011 | -18.31
-11.5 | -0.409 | 0.01442 | -0.012 | -28.368
-11 | -0.445 | 0.01229 | -0.012 | -36.176
-10.5 | -0.476 | 0.01037 | -0.012 | -45.908
-10 | -0.503 | 0.01081 | -0.013 | -46.529
-9.5 | -0.527 | 0.01024 | -0.013 | -51.405
-9 | -0.546 | 0.00979 | -0.013 | -55.829
-8.5 | -0.561 | 0.00935 | -0.013 | -60.011
-8 | -0.57 | 0.009 | -0.013 | -63.362
-7.5 | -0.572 | 0.00871 | -0.014 | -65.641
-7 | -0.565 | 0.00842 | -0.014 | -67.076
-6.5 | -0.55 | 0.00822 | -0.014 | -66.911
-6 | -0.526 | 0.008 | -0.014 | -65.772
-5.5 | -0.494 | 0.00774 | -0.014 | -63.862
-5 | -0.455 | 0.00755 | -0.015 | -60.229
-4.5 | -0.41 | 0.00745 | -0.015 | -55.029
-4 | -0.36 | 0.00727 | -0.015 | -49.527
-3.5 | -0.306 | 0.00711 | -0.015 | -43.024
-3 | -0.249 | 0.00705 | -0.015 | -35.371
-2.5 | -0.192 | 0.00702 | -0.015 | -27.381
-2 | -0.134 | 0.00694 | -0.016 | -19.348
-1.5 | -0.076 | 0.00686 | -0.016 | -11.057
-1 | -0.017 | 0.00681 | -0.016 | -2.531
-0.5 | 0.041 | 0.00683 | -0.016 | 6.069
0 | 0.1 | 0.0058 | -0.016 | 17.261
0.5 | 0.159 | 0.00588 | -0.017 | 27.003
1 | 0.217 | 0.0059 | -0.017 | 36.886
1.5 | 0.276 | 0.00599 | -0.017 | 46.116
2 | 0.334 | 0.00594 | -0.017 | 56.319
2.5 | 0.393 | 0.0072 | -0.017 | 54.592
3 | 0.451 | 0.00739 | -0.018 | 61.023
3.5 | 0.508 | 0.00754 | -0.018 | 67.383
4 | 0.565 | 0.00769 | -0.018 | 73.428
4.5 | 0.62 | 0.00793 | -0.018 | 78.175
5 | 0.67 | 0.00811 | -0.018 | 82.659
5.5 | 0.715 | 0.00831 | -0.019 | 86.001
6 | 0.754 | 0.00858 | -0.019 | 87.796
6.5 | 0.784 | 0.00894 | -0.019 | 87.712
7 | 0.806 | 0.0092 | -0.019 | 87.6
7.5 | 0.817 | 0.00953 | -0.02 | 85.762
8 | 0.818 | 0.00992 | -0.02 | 82.539
8.5 | 0.81 | 0.01022 | -0.02 | 79.266
9 | 0.792 | 0.01069 | -0.02 | 74.114
9.5 | 0.766 | 0.01129 | -0.02 | 67.853
10 | 0.734 | 0.01205 | -0.021 | 60.95
10.5 | 0.694 | 0.01265 | -0.021 | 54.858
11 | 0.651 | 0.01347 | -0.021 | 48.3
11.5 | 0.597 | 0.01646 | -0.02 | 36.292
12 | 0.549 | 0.01971 | -0.02 | 27.838
12.5 | 0.5 | 0.02497 | -0.02 | 20.007
13 | 0.451 | 0.03347 | -0.019 | 13.488

## 74. Re 5M Mach 0.00 (2)
BIGFOIL.COM POLAR EXPORT
TP28-60
TP28-60 |  |  |  | Cl Max: | 1.7211 | at alpha= | 17 | deg
XFOIL ncrit=9 |  |  |  | L/D Max: | 112.746 | at alpha= | 8 | deg
Re: | 5000000 |  |  | Cd Min: | 0.13997 | at alpha= | 20 | deg
Mach: | 0 |  |  | Cl=0 at alpha= | -0.85044 | deg
|  |  |  | @ Cl=0.1, Cd= | 0.0046993
|  |  |  | @ Cl=0.4, Cd= | 0.0050676
|  |  |  | @ Cl=0.6, Cd= | 0.0058091
alpha (deg) | Cl | Cd | Cm | Cl/Cd
-16.5 | -1.4155 | 0.05389 | -0.0101 | -26.2665
-16 | -1.4729 | 0.0357 | -0.0258 | -41.2577
-15.5 | -1.486 | 0.03015 | -0.0255 | -49.2869
-15 | -1.4656 | 0.02696 | -0.0241 | -54.362
-14.5 | -1.4343 | 0.02445 | -0.023 | -58.6626
-14 | -1.3965 | 0.02243 | -0.0222 | -62.2604
-13.5 | -1.3543 | 0.02078 | -0.0214 | -65.1732
-13 | -1.3089 | 0.01944 | -0.0209 | -67.3302
-12.5 | -1.2615 | 0.01829 | -0.0204 | -68.9721
-12 | -1.2124 | 0.01731 | -0.0201 | -70.0404
-11.5 | -1.1622 | 0.01642 | -0.0198 | -70.7795
-11 | -1.1109 | 0.01564 | -0.0195 | -71.0294
-10.5 | -1.0589 | 0.01491 | -0.0194 | -71.0195
-10 | -1.0063 | 0.01423 | -0.0192 | -70.7168
-9.5 | -0.9605 | 0.01153 | -0.0185 | -83.3044
-9 | -0.9075 | 0.01063 | -0.0183 | -85.3716
-8.5 | -0.8537 | 0.00989 | -0.0182 | -86.3195
-8 | -0.7995 | 0.00919 | -0.018 | -86.9967
-7.5 | -0.7388 | 0.00855 | -0.0192 | -86.4094
-7 | -0.6878 | 0.00808 | -0.0181 | -85.1238
-6.5 | -0.6342 | 0.00764 | -0.0176 | -83.0105
-6 | -0.5792 | 0.00727 | -0.0173 | -79.6699
-5.5 | -0.5236 | 0.00696 | -0.0172 | -75.2299
-5 | -0.4676 | 0.00667 | -0.0171 | -70.1049
-4.5 | -0.4113 | 0.00644 | -0.0171 | -63.8665
-4 | -0.3552 | 0.0061 | -0.0171 | -58.2295
-3.5 | -0.299 | 0.00579 | -0.0171 | -51.6408
-3 | -0.2427 | 0.00555 | -0.0171 | -43.7297
-2.5 | -0.1863 | 0.0053 | -0.0172 | -35.1509
-2 | -0.1298 | 0.00514 | -0.0173 | -25.2529
-1.5 | -0.0732 | 0.00504 | -0.0174 | -14.5238
-1 | -0.0169 | 0.00485 | -0.0175 | -3.4845
-0.5 | 0.0396 | 0.00478 | -0.0177 | 8.2845
0 | 0.096 | 0.0047 | -0.0178 | 20.4255
0.5 | 0.1524 | 0.00469 | -0.0179 | 32.4947
1 | 0.2086 | 0.00468 | -0.018 | 44.5726
1.5 | 0.2648 | 0.0047 | -0.0181 | 56.3404
2 | 0.3211 | 0.00484 | -0.0182 | 66.343
2.5 | 0.377 | 0.00501 | -0.0183 | 75.2495
3 | 0.4329 | 0.00515 | -0.0183 | 84.0583
3.5 | 0.4886 | 0.00537 | -0.0183 | 90.987
4 | 0.5441 | 0.00556 | -0.0182 | 97.8597
4.5 | 0.5981 | 0.0058 | -0.0178 | 103.1207
5 | 0.6503 | 0.00605 | -0.0169 | 107.4876
5.5 | 0.7111 | 0.00648 | -0.0181 | 109.7377
6 | 0.7659 | 0.007 | -0.018 | 109.4143
6.5 | 0.8207 | 0.00748 | -0.0179 | 109.7193
7 | 0.8759 | 0.00789 | -0.0179 | 111.0139
7.5 | 0.9309 | 0.00828 | -0.0179 | 112.4275
8 | 0.9854 | 0.00874 | -0.0178 | 112.746
8.5 | 1.0394 | 0.00929 | -0.0177 | 111.8837
9 | 1.0934 | 0.00976 | -0.0176 | 112.0287
9.5 | 1.1471 | 0.0102 | -0.0175 | 112.4608
10 | 1.2 | 0.01076 | -0.0173 | 111.5242
10.5 | 1.252 | 0.01144 | -0.017 | 109.4406
11 | 1.3038 | 0.01209 | -0.0168 | 107.8412
11.5 | 1.354 | 0.01296 | -0.0164 | 104.4753
12 | 1.403 | 0.01395 | -0.0159 | 100.5735
12.5 | 1.4507 | 0.01502 | -0.0152 | 96.5846
13 | 1.4978 | 0.01601 | -0.0145 | 93.554
13.5 | 1.543 | 0.01712 | -0.0137 | 90.1285
14 | 1.586 | 0.01838 | -0.0126 | 86.2894
14.5 | 1.6262 | 0.0198 | -0.0113 | 82.1313
15 | 1.6628 | 0.02139 | -0.0097 | 77.7373
15.5 | 1.6942 | 0.02321 | -0.0077 | 72.9944
16 | 1.7143 | 0.02536 | -0.0045 | 67.5986
16.5 | 1.7202 | 0.02833 | -0.0011 | 60.7201
17 | 1.7211 | 0.03263 | 0.0001 | 52.7459
17.5 | 1.7143 | 0.03881 | -0.0009 | 44.1716
18 | 1.6954 | 0.04761 | -0.0044 | 35.6102
18.5 | 1.6585 | 0.0601 | -0.0108 | 27.5957
19 | 1.5948 | 0.07786 | -0.0202 | 20.4829
19.5 | 1.4925 | 0.10367 | -0.034 | 14.3966
20 | 1.3467 | 0.13997 | -0.0539 | 9.6213

## 75. Re 5M Mach 0.10 (1)
BIGFOIL.COM POLAR EXPORT
TP28-60
TP28-60 |  |  |  | Cl Max: | 0.814 | at alpha= | 7.5 | deg
JavaFoil+Calcfoil stall+Eppler ext transition |  |  |  | L/D Max: | 87.41 | at alpha= | 6 | deg
Re: | 5000000 |  |  | Cd Min: | 0.00588 | at alpha= | 0.5 | deg
Mach: | 0.1 |  |  | Cl=0 at alpha= | -0.85593 | deg
|  |  |  | @ Cl=0.1, Cd= | 0.0068988
|  |  |  | @ Cl=0.4, Cd= | 0.015642
|  |  |  | @ Cl=0.6, Cd= | 0.0276
alpha (deg) | Cl | Cd | Cm | Cl/Cd
-12.5 | -0.285 | 0.03849 | -0.01 | -7.393
-12 | -0.325 | 0.02338 | -0.011 | -13.881
-11.5 | -0.366 | 0.01568 | -0.012 | -23.318
-11 | -0.405 | 0.0128 | -0.012 | -31.599
-10.5 | -0.441 | 0.01156 | -0.013 | -38.169
-10 | -0.473 | 0.01096 | -0.013 | -43.157
-9.5 | -0.501 | 0.01036 | -0.013 | -48.363
-9 | -0.526 | 0.00988 | -0.013 | -53.222
-8.5 | -0.545 | 0.00945 | -0.013 | -57.703
-8 | -0.558 | 0.00908 | -0.013 | -61.454
-7.5 | -0.564 | 0.00879 | -0.014 | -64.122
-7 | -0.56 | 0.00845 | -0.014 | -66.273
-6.5 | -0.547 | 0.00827 | -0.014 | -66.177
-6 | -0.525 | 0.00802 | -0.014 | -65.539
-5.5 | -0.495 | 0.00776 | -0.014 | -63.777
-5 | -0.456 | 0.00761 | -0.015 | -59.979
-4.5 | -0.411 | 0.00746 | -0.015 | -55.109
-4 | -0.361 | 0.00727 | -0.015 | -49.692
-3.5 | -0.307 | 0.00711 | -0.015 | -43.181
-3 | -0.251 | 0.00706 | -0.015 | -35.511
-2.5 | -0.193 | 0.00702 | -0.016 | -27.531
-2 | -0.135 | 0.00694 | -0.016 | -19.434
-1.5 | -0.076 | 0.00687 | -0.016 | -11.109
-1 | -0.017 | 0.00686 | -0.016 | -2.526
-0.5 | 0.042 | 0.00683 | -0.016 | 6.097
0 | 0.101 | 0.0069 | -0.017 | 14.581
0.5 | 0.16 | 0.00588 | -0.017 | 27.132
1 | 0.219 | 0.0059 | -0.017 | 37.015
1.5 | 0.277 | 0.00601 | -0.017 | 46.127
2 | 0.336 | 0.00594 | -0.017 | 56.553
2.5 | 0.316 | 0.02872 | -0.003 | 10.995
3 | 0.453 | 0.00739 | -0.018 | 61.262
3.5 | 0.511 | 0.00758 | -0.018 | 67.313
4 | 0.567 | 0.00771 | -0.018 | 73.573
4.5 | 0.623 | 0.00796 | -0.018 | 78.26
5 | 0.673 | 0.00817 | -0.019 | 82.378
5.5 | 0.718 | 0.00835 | -0.019 | 85.989
6 | 0.756 | 0.00865 | -0.019 | 87.41
6.5 | 0.785 | 0.00914 | -0.019 | 85.902
7 | 0.805 | 0.00928 | -0.019 | 86.753
7.5 | 0.814 | 0.00965 | -0.02 | 84.32
8 | 0.812 | 0.00998 | -0.02 | 81.347
8.5 | 0.799 | 0.01033 | -0.02 | 77.305
9 | 0.776 | 0.01082 | -0.02 | 71.726
9.5 | 0.745 | 0.01145 | -0.02 | 65.034
10 | 0.707 | 0.01224 | -0.021 | 57.773
10.5 | 0.66 | 0.01284 | -0.021 | 51.416
11 | 0.612 | 0.01374 | -0.021 | 44.526
11.5 | 0.553 | 0.01718 | -0.02 | 32.196
12 | 0.499 | 0.02117 | -0.02 | 23.589
12.5 | 0.447 | 0.0276 | -0.02 | 16.194

## 76. Re 5M Mach 0.10 (2)
BIGFOIL.COM POLAR EXPORT
TP28-60
TP28-60 |  |  |  | Cl Max: | 1.6939 | at alpha= | 16 | deg
XFOIL ncrit=9 |  |  |  | L/D Max: | 112.528 | at alpha= | 8 | deg
Re: | 5000000 |  |  | Cd Min: | 0.17773 | at alpha= | 20 | deg
Mach: | 0.1 |  |  | Cl=0 at alpha= | -0.85062 | deg
|  |  |  | @ Cl=0.1, Cd= | 0.0047094
|  |  |  | @ Cl=0.4, Cd= | 0.005078
|  |  |  | @ Cl=0.6, Cd= | 0.0058213
alpha (deg) | Cl | Cd | Cm | Cl/Cd
-15.5 | -1.1367 | 0.09498 | 0.0176 | -11.9678
-15 | -1.3461 | 0.0433 | -0.0196 | -31.0878
-14.5 | -1.3825 | 0.0326 | -0.0265 | -42.408
-14 | -1.3754 | 0.02779 | -0.0252 | -49.4926
-13.5 | -1.3483 | 0.02428 | -0.0241 | -55.5313
-13 | -1.3113 | 0.02166 | -0.0231 | -60.5402
-12.5 | -1.2683 | 0.01966 | -0.0223 | -64.5117
-12 | -1.2211 | 0.01817 | -0.0217 | -67.2042
-11.5 | -1.1715 | 0.01698 | -0.0212 | -68.9929
-11 | -1.1202 | 0.01604 | -0.0208 | -69.8379
-10.5 | -1.0679 | 0.01519 | -0.0204 | -70.3028
-10 | -1.0148 | 0.01442 | -0.0201 | -70.3745
-9.5 | -0.9672 | 0.01208 | -0.0195 | -80.0662
-9 | -0.9143 | 0.01094 | -0.0191 | -83.574
-8.5 | -0.8601 | 0.01013 | -0.0188 | -84.9062
-8 | -0.8054 | 0.00938 | -0.0186 | -85.8635
-7.5 | -0.7442 | 0.00869 | -0.0197 | -85.6387
-7 | -0.6928 | 0.00818 | -0.0185 | -84.6944
-6.5 | -0.6387 | 0.00772 | -0.0179 | -82.7332
-6 | -0.5833 | 0.00732 | -0.0176 | -79.6858
-5.5 | -0.5272 | 0.007 | -0.0174 | -75.3143
-5 | -0.4708 | 0.0067 | -0.0173 | -70.2687
-4.5 | -0.414 | 0.00645 | -0.0173 | -64.186
-4 | -0.3575 | 0.00612 | -0.0172 | -58.415
-3.5 | -0.3009 | 0.00581 | -0.0172 | -51.79
-3 | -0.2442 | 0.00556 | -0.0173 | -43.9209
-2.5 | -0.1874 | 0.0053 | -0.0173 | -35.3585
-2 | -0.1306 | 0.00515 | -0.0174 | -25.3592
-1.5 | -0.0737 | 0.00505 | -0.0175 | -14.5941
-1 | -0.017 | 0.00486 | -0.0176 | -3.4979
-0.5 | 0.0399 | 0.00479 | -0.0178 | 8.3299
0 | 0.0966 | 0.00471 | -0.0179 | 20.5096
0.5 | 0.1533 | 0.0047 | -0.018 | 32.617
1 | 0.2098 | 0.00469 | -0.0181 | 44.7335
1.5 | 0.2664 | 0.00471 | -0.0182 | 56.5605
2 | 0.3229 | 0.00485 | -0.0183 | 66.5773
2.5 | 0.3792 | 0.00503 | -0.0183 | 75.3877
3 | 0.4355 | 0.00516 | -0.0183 | 84.3992
3.5 | 0.4915 | 0.00539 | -0.0183 | 91.1874
4 | 0.5474 | 0.00558 | -0.0182 | 98.1004
4.5 | 0.6019 | 0.00583 | -0.0178 | 103.2419
5 | 0.6542 | 0.00608 | -0.0168 | 107.5987
5.5 | 0.7156 | 0.00651 | -0.018 | 109.9232
6 | 0.7707 | 0.00706 | -0.0179 | 109.1643
6.5 | 0.8262 | 0.00754 | -0.0178 | 109.5756
7 | 0.8819 | 0.00794 | -0.0177 | 111.0705
7.5 | 0.9374 | 0.00834 | -0.0176 | 112.3981
8 | 0.9925 | 0.00882 | -0.0175 | 112.5283
8.5 | 1.0469 | 0.00942 | -0.0173 | 111.1359
9 | 1.1016 | 0.00985 | -0.0171 | 111.8376
9.5 | 1.1559 | 0.01032 | -0.0169 | 112.0058
10 | 1.2092 | 0.01095 | -0.0166 | 110.4292
10.5 | 1.2621 | 0.0116 | -0.0163 | 108.8017
11 | 1.3137 | 0.01243 | -0.0158 | 105.6879
11.5 | 1.3645 | 0.01335 | -0.0153 | 102.2097
12 | 1.4134 | 0.0145 | -0.0145 | 97.4759
12.5 | 1.4621 | 0.01548 | -0.0138 | 94.4509
13 | 1.5089 | 0.01661 | -0.0128 | 90.8429
13.5 | 1.5535 | 0.0179 | -0.0116 | 86.7877
14 | 1.5954 | 0.01937 | -0.0103 | 82.3645
14.5 | 1.6335 | 0.02103 | -0.0086 | 77.6748
15 | 1.6664 | 0.02294 | -0.0065 | 72.6417
15.5 | 1.689 | 0.02521 | -0.0034 | 66.9972
16 | 1.6939 | 0.02829 | 0.0003 | 59.8763
16.5 | 1.6922 | 0.03294 | 0.0017 | 51.3722
17 | 1.682 | 0.03975 | 0.0002 | 42.3145
17.5 | 1.6578 | 0.04967 | -0.0043 | 33.3763
18 | 1.6134 | 0.06376 | -0.0119 | 25.3043
18.5 | 1.5436 | 0.08296 | -0.0224 | 18.6066
19 | 1.4431 | 0.10862 | -0.0361 | 13.2858
19.5 | 1.3124 | 0.14212 | -0.0548 | 9.2344
20 | 1.1957 | 0.17773 | -0.0765 | 6.7276

## 77. Re 5M Mach 0.25 (1)
BIGFOIL.COM POLAR EXPORT
TP28-60
TP28-60 |  |  |  | Cl Max: | 0.792 | at alpha= | 7 | deg
JavaFoil+Calcfoil stall+Eppler ext transition |  |  |  | L/D Max: | 86.407 | at alpha= | 6 | deg
Re: | 5000000 |  |  | Cd Min: | 0.00594 | at alpha= | 0.5 | deg
Mach: | 0.25 |  |  | Cl=0 at alpha= | -0.85246 | deg
|  |  |  | @ Cl=0.1, Cd= | 0.03785
|  |  |  | @ Cl=0.4, Cd= | 0.03785
|  |  |  | @ Cl=0.6, Cd= | 0.03785
alpha (deg) | Cl | Cd | Cm | Cl/Cd
-11.5 | -0.065 | 0.04663 | -0.01 | -1.384
-11 | -0.066 | 0.02423 | -0.011 | -2.714
-10.5 | -0.066 | 0.01451 | -0.012 | -4.533
-10 | -0.172 | 0.01197 | -0.013 | -14.333
-9.5 | -0.263 | 0.01127 | -0.013 | -23.305
-9 | -0.337 | 0.01048 | -0.013 | -32.101
-8.5 | -0.4 | 0.00992 | -0.014 | -40.365
-8 | -0.453 | 0.00944 | -0.014 | -47.933
-7.5 | -0.492 | 0.00907 | -0.014 | -54.194
-7 | -0.515 | 0.00868 | -0.014 | -59.355
-6.5 | -0.523 | 0.00848 | -0.014 | -61.726
-6 | -0.516 | 0.00818 | -0.015 | -63.107
-5.5 | -0.495 | 0.00789 | -0.015 | -62.688
-5 | -0.462 | 0.00772 | -0.015 | -59.83
-4.5 | -0.419 | 0.00758 | -0.015 | -55.325
-4 | -0.37 | 0.00738 | -0.015 | -50.159
-3.5 | -0.315 | 0.00721 | -0.016 | -43.702
-3 | -0.257 | 0.00713 | -0.016 | -36.103
-2.5 | -0.198 | 0.00705 | -0.016 | -28.158
-2 | -0.139 | 0.00697 | -0.016 | -19.902
-1.5 | -0.078 | 0.0069 | -0.016 | -11.351
-1 | -0.018 | 0.00688 | -0.017 | -2.589
-0.5 | 0.043 | 0.00686 | -0.017 | 6.238
0 | 0.103 | 0.00692 | -0.017 | 14.94
0.5 | 0.164 | 0.00594 | -0.017 | 27.617
1 | 0.225 | 0.00595 | -0.017 | 37.76
1.5 | 0.285 | 0.00604 | -0.018 | 47.157
2 | 0.345 | 0.006 | -0.018 | 57.528
2.5 | 0.406 | 0.00729 | -0.018 | 55.618
3 | 0.465 | 0.00749 | -0.018 | 62.118
3.5 | 0.524 | 0.00769 | -0.018 | 68.189
4 | 0.583 | 0.00783 | -0.019 | 74.393
4.5 | 0.639 | 0.0081 | -0.019 | 78.922
5 | 0.689 | 0.00834 | -0.019 | 82.628
5.5 | 0.732 | 0.00853 | -0.019 | 85.817
6 | 0.765 | 0.00886 | -0.02 | 86.407
6.5 | 0.787 | 0.00914 | -0.02 | 86.019
7 | 0.792 | 0.00961 | -0.02 | 82.472
7.5 | 0.781 | 0.01003 | -0.02 | 77.87
8 | 0.751 | 0.01044 | -0.02 | 71.857
8.5 | 0.701 | 0.01093 | -0.021 | 64.134
9 | 0.635 | 0.01154 | -0.021 | 54.977
9.5 | 0.553 | 0.01247 | -0.021 | 44.374
10 | 0.456 | 0.01304 | -0.021 | 34.959
10.5 | 0.347 | 0.01564 | -0.021 | 22.194
11 | 0.228 | 0.01921 | -0.02 | 11.861
11.5 | 0.081 | 0.02538 | -0.02 | 3.186
12 | 0.081 | 0.03785 | -0.019 | 2.137

## 78. Re 5M Mach 0.25 (2)
BIGFOIL.COM POLAR EXPORT
TP28-60
TP28-60 |  |  |  | Cl Max: | 1.5447 | at alpha= | 13.5 | deg
XFOIL ncrit=9 |  |  |  | L/D Max: | 112.071 | at alpha= | 7.5 | deg
Re: | 5000000 |  |  | Cd Min: | 0.19572 | at alpha= | 18.5 | deg
Mach: | 0.25 |  |  | Cl=0 at alpha= | -0.85034 | deg
|  |  |  | @ Cl=0.1, Cd= | 0.0047898
|  |  |  | @ Cl=0.4, Cd= | 0.0051173
|  |  |  | @ Cl=0.6, Cd= | 0.0058594
alpha (deg) | Cl | Cd | Cm | Cl/Cd
-13 | -0.8336 | 0.12058 | 0.034 | -6.9133
-12.5 | -0.8908 | 0.10007 | 0.023 | -8.9018
-12 | -0.9432 | 0.08192 | 0.0123 | -11.5137
-11.5 | -0.9917 | 0.06415 | 0.0005 | -15.4591
-11 | -1.0247 | 0.04141 | -0.0217 | -24.7452
-10.5 | -1.0487 | 0.02998 | -0.0267 | -34.98
-10 | -1.036 | 0.02155 | -0.0265 | -48.0742
-9.5 | -0.9955 | 0.01722 | -0.0254 | -57.8107
-9 | -0.9438 | 0.01501 | -0.0243 | -62.8781
-8.5 | -0.8939 | 0.01208 | -0.0231 | -73.9983
-8 | -0.8376 | 0.01075 | -0.0223 | -77.9163
-7.5 | -0.7742 | 0.00972 | -0.0228 | -79.6502
-7 | -0.7207 | 0.00895 | -0.021 | -80.5251
-6.5 | -0.6641 | 0.00825 | -0.02 | -80.497
-6 | -0.606 | 0.00768 | -0.0194 | -78.9062
-5.5 | -0.5473 | 0.00723 | -0.0189 | -75.6985
-5 | -0.4882 | 0.00692 | -0.0186 | -70.5491
-4.5 | -0.429 | 0.00656 | -0.0183 | -65.3963
-4 | -0.3701 | 0.00623 | -0.0181 | -59.4061
-3.5 | -0.3113 | 0.00591 | -0.018 | -52.6734
-3 | -0.2525 | 0.00564 | -0.018 | -44.7695
-2.5 | -0.1937 | 0.00536 | -0.018 | -36.1381
-2 | -0.1349 | 0.00518 | -0.018 | -26.0425
-1.5 | -0.0761 | 0.00511 | -0.0181 | -14.8924
-1 | -0.0176 | 0.0049 | -0.0182 | -3.5918
-0.5 | 0.0412 | 0.00483 | -0.0183 | 8.53
0.5 | 0.1582 | 0.00475 | -0.0185 | 33.3053
1 | 0.2165 | 0.00474 | -0.0186 | 45.6751
1.5 | 0.2749 | 0.00477 | -0.0186 | 57.631
2 | 0.3335 | 0.0049 | -0.0187 | 68.0612
2.5 | 0.3916 | 0.0051 | -0.0187 | 76.7843
3 | 0.45 | 0.00522 | -0.0186 | 86.2069
3.5 | 0.5081 | 0.00546 | -0.0185 | 93.0586
4 | 0.5661 | 0.00568 | -0.0183 | 99.6655
4.5 | 0.6228 | 0.00598 | -0.0178 | 104.1472
5 | 0.6765 | 0.00625 | -0.0164 | 108.24
5.5 | 0.7407 | 0.00673 | -0.0176 | 110.0594
6 | 0.7984 | 0.0073 | -0.0172 | 109.3699
6.5 | 0.8567 | 0.0078 | -0.0168 | 109.8333
7 | 0.9154 | 0.0082 | -0.0165 | 111.6341
7.5 | 0.9739 | 0.00869 | -0.016 | 112.0713
8 | 1.0317 | 0.00933 | -0.0154 | 110.5788
8.5 | 1.0898 | 0.00987 | -0.0148 | 110.4154
9 | 1.1479 | 0.01042 | -0.0142 | 110.1631
9.5 | 1.205 | 0.01115 | -0.0133 | 108.0717
10 | 1.2613 | 0.01204 | -0.0123 | 104.7591
10.5 | 1.3164 | 0.01314 | -0.0111 | 100.1826
11 | 1.3693 | 0.01455 | -0.0096 | 94.11
11.5 | 1.4206 | 0.01602 | -0.0079 | 88.6767
12 | 1.468 | 0.0179 | -0.0058 | 82.0112
12.5 | 1.5087 | 0.02033 | -0.0033 | 74.2105
13 | 1.5383 | 0.02352 | -0.0001 | 65.4039
13.5 | 1.5447 | 0.02761 | 0.0044 | 55.9471
14 | 1.528 | 0.03373 | 0.0064 | 45.3009
14.5 | 1.5018 | 0.04354 | 0.0021 | 34.4924
15 | 1.4651 | 0.0571 | -0.0067 | 25.6585
15.5 | 1.4155 | 0.07373 | -0.0171 | 19.1984
16 | 1.3521 | 0.09259 | -0.0275 | 14.6031
16.5 | 1.2807 | 0.11287 | -0.0382 | 11.3467
17 | 1.2124 | 0.1337 | -0.0498 | 9.0681
17.5 | 1.1466 | 0.1561 | -0.0629 | 7.3453
18 | 1.0982 | 0.17711 | -0.0757 | 6.2007
18.5 | 1.069 | 0.19572 | -0.0871 | 5.4619

## 79. Re 5M Mach 0.50 (1)
BIGFOIL.COM POLAR EXPORT
TP28-60
TP28-60 |  |  |  | Cl Max: | 1.117 | at alpha= | 20 | deg
JavaFoil+Calcfoil stall+Eppler ext transition |  |  |  | L/D Max: | 80.648 | at alpha= | 5 | deg
Re: | 5000000 |  |  | Cd Min: | 0.00616 | at alpha= | 0.5 | deg
Mach: | 0.5 |  |  | Cl=0 at alpha= | -0.85294 | deg
|  |  |  | @ Cl=0.1, Cd= | 0.0071188
|  |  |  | @ Cl=0.4, Cd= | 0.023706
|  |  |  | @ Cl=0.6, Cd= | 0.014815
alpha (deg) | Cl | Cd | Cm | Cl/Cd
-20 | -1.023 | 0.15905 | -0.007 | -6.434
-19.5 | -0.998 | 0.15361 | -0.007 | -6.494
-19 | -0.971 | 0.1437 | -0.007 | -6.755
-18.5 | -0.945 | 0.13229 | -0.007 | -7.146
-18 | -0.918 | 0.14094 | -0.007 | -6.513
-17.5 | -0.893 | 0.12683 | -0.007 | -7.037
-17 | -0.866 | 0.13091 | -0.007 | -6.618
-16.5 | -0.839 | 0.12096 | -0.007 | -6.939
-16 | -0.815 | 0.11086 | -0.007 | -7.349
-15.5 | -0.788 | 0.11422 | -0.007 | -6.896
-15 | -0.76 | 0.10805 | -0.007 | -7.032
-14.5 | -0.734 | 0.09741 | -0.007 | -7.537
-14 | -0.706 | 0.10357 | -0.007 | -6.82
-13.5 | -0.681 | 0.0911 | -0.007 | -7.48
-13 | -0.654 | 0.09235 | -0.007 | -7.086
-12.5 | -0.628 | 0.08486 | -0.007 | -7.399
-12 | -0.607 | 0.07331 | -0.009 | -8.287
-11.5 | -0.573 | 0.07869 | -0.007 | -7.286
-11 | -0.553 | 0.06697 | -0.009 | -8.262
-10.5 | -0.523 | 0.06756 | -0.008 | -7.744
-10 | -0.52 | 0.04533 | -0.011 | -11.464
-9.5 | -0.469 | 0.06036 | -0.008 | -7.769
-9 | -0.487 | 0.02752 | -0.013 | -17.684
-8.5 | -0.432 | 0.04101 | -0.011 | -10.533
-8 | -0.388 | 0.05066 | -0.009 | -7.661
-7.5 | -0.415 | 0.01698 | -0.014 | -24.468
-7 | -0.412 | 0.01082 | -0.016 | -38.091
-6.5 | -0.379 | 0.00983 | -0.016 | -38.546
-6 | -0.345 | 0.00922 | -0.016 | -37.449
-5.5 | -0.312 | 0.00872 | -0.017 | -35.761
-5 | -0.279 | 0.00837 | -0.017 | -33.284
-4.5 | -0.427 | 0.00807 | -0.017 | -52.851
-4 | -0.401 | 0.00781 | -0.017 | -51.306
-3.5 | -0.347 | 0.00755 | -0.017 | -45.965
-3 | -0.286 | 0.00737 | -0.018 | -38.744
-2.5 | -0.221 | 0.00736 | -0.018 | -30.038
-2 | -0.155 | 0.00719 | -0.018 | -21.535
-1.5 | -0.088 | 0.00709 | -0.018 | -12.358
-1 | -0.02 | 0.00704 | -0.019 | -2.829
-0.5 | 0.048 | 0.00705 | -0.019 | 6.79
0 | 0.116 | 0.00714 | -0.019 | 16.199
0.5 | 0.183 | 0.00616 | -0.019 | 29.781
1 | 0.251 | 0.0062 | -0.019 | 40.476
1.5 | 0.319 | 0.00629 | -0.02 | 50.602
2 | 0.386 | 0.00762 | -0.02 | 50.618
2.5 | 0.362 | 0.02875 | -0.004 | 12.605
3 | 0.519 | 0.00791 | -0.02 | 65.656
3.5 | 0.584 | 0.00818 | -0.021 | 71.441
4 | 0.648 | 0.00845 | -0.021 | 76.674
4.5 | 0.707 | 0.00882 | -0.021 | 80.22
5 | 0.748 | 0.00928 | -0.021 | 80.648
5.5 | 0.753 | 0.0097 | -0.022 | 77.603
6 | 0.46 | 0.01031 | -0.022 | 44.655
6.5 | 0.494 | 0.01081 | -0.022 | 45.667
7 | 0.527 | 0.01168 | -0.022 | 45.109
7.5 | 0.558 | 0.01138 | -0.022 | 49.029
8 | 0.585 | 0.01379 | -0.022 | 42.458
8.5 | 0.609 | 0.01543 | -0.022 | 39.482
9 | 0.602 | 0.02598 | -0.021 | 23.167
9.5 | 0.576 | 0.05384 | -0.016 | 10.702
10 | 0.597 | 0.06134 | -0.015 | 9.727
10.5 | 0.633 | 0.05855 | -0.017 | 10.806
11 | 0.641 | 0.07613 | -0.013 | 8.426
11.5 | 0.665 | 0.08117 | -0.012 | 8.192
12 | 0.718 | 0.06508 | -0.018 | 11.035
12.5 | 0.72 | 0.08759 | -0.013 | 8.22
13 | 0.761 | 0.07907 | -0.017 | 9.625
13.5 | 0.773 | 0.09607 | -0.014 | 8.047
14 | 0.806 | 0.0918 | -0.016 | 8.782
14.5 | 0.826 | 0.10318 | -0.014 | 8.007
15 | 0.853 | 0.11534 | -0.014 | 7.392
15.5 | 0.88 | 0.11191 | -0.015 | 7.86
16 | 0.906 | 0.12414 | -0.015 | 7.296
16.5 | 0.933 | 0.11758 | -0.015 | 7.937
17 | 0.958 | 0.13086 | -0.015 | 7.322
17.5 | 0.986 | 0.12606 | -0.016 | 7.818
18 | 1.011 | 0.13813 | -0.016 | 7.32
18.5 | 1.038 | 0.14306 | -0.016 | 7.258
19 | 1.064 | 0.15016 | -0.017 | 7.085
19.5 | 1.092 | 0.15363 | -0.017 | 7.105
20 | 1.117 | 0.15703 | -0.017 | 7.111

## 80. Re 5M Mach 0.50 (2)
BIGFOIL.COM POLAR EXPORT
TP28-60
TP28-60 |  |  |  | Cl Max: | 1.169 | at alpha= | 8 | deg
XFOIL ncrit=9 |  |  |  | L/D Max: | 111.628 | at alpha= | 5.5 | deg
Re: | 5000000 |  |  | Cd Min: | 0.29927 | at alpha= | -20 | deg
Mach: | 0.5 |  |  | Cl=0 at alpha= | -0.85075 | deg
|  |  |  | @ Cl=0.1, Cd= | 0.0049764
|  |  |  | @ Cl=0.4, Cd= | 0.0052264
|  |  |  | @ Cl=0.6, Cd= | 0.0059391
alpha (deg) | Cl | Cd | Cm | Cl/Cd
-20 | -0.9977 | 0.29927 | 0.1268 | -3.3338
-19.5 | -0.9741 | 0.29005 | 0.1211 | -3.3584
-19 | -0.9512 | 0.28107 | 0.1156 | -3.3842
-18.5 | -0.9284 | 0.272 | 0.1101 | -3.4132
-18 | -0.9056 | 0.26279 | 0.1047 | -3.4461
-17.5 | -0.8831 | 0.25363 | 0.0993 | -3.4818
-17 | -0.8612 | 0.24435 | 0.0941 | -3.5245
-16.5 | -0.8397 | 0.23476 | 0.0888 | -3.5768
-16 | -0.8197 | 0.22453 | 0.0834 | -3.6507
-15.5 | -0.7989 | 0.2165 | 0.0788 | -3.6901
-15 | -0.7783 | 0.20832 | 0.0742 | -3.7361
-14.5 | -0.7583 | 0.19975 | 0.0697 | -3.7962
-14 | -0.7392 | 0.19089 | 0.0651 | -3.8724
-13.5 | -0.7205 | 0.18152 | 0.0607 | -3.9693
-13 | -0.7042 | 0.1725 | 0.0565 | -4.0823
-12.5 | -0.6893 | 0.16327 | 0.0523 | -4.2218
-12 | -0.6863 | 0.15085 | 0.0472 | -4.5496
-11.5 | -0.6762 | 0.14144 | 0.0432 | -4.7808
-11 | -0.6743 | 0.1305 | 0.0385 | -5.167
-10.5 | -0.6742 | 0.11967 | 0.0337 | -5.6338
-10 | -0.6741 | 0.10941 | 0.0289 | -6.1612
-9.5 | -0.6772 | 0.09899 | 0.0238 | -6.8411
-9 | -0.6843 | 0.08818 | 0.018 | -7.7603
-8.5 | -0.6959 | 0.07686 | 0.0111 | -9.0541
-8 | -0.7111 | 0.06482 | 0.0022 | -10.9704
-7.5 | -0.7231 | 0.04844 | -0.0172 | -14.9277
-7 | -0.7373 | 0.0343 | -0.029 | -21.4956
-6.5 | -0.7378 | 0.02208 | -0.032 | -33.4149
-6 | -0.7023 | 0.01323 | -0.0306 | -53.0839
-5.5 | -0.6392 | 0.00972 | -0.0278 | -65.7613
-5 | -0.5696 | 0.00815 | -0.0257 | -69.8896
-4.5 | -0.4991 | 0.00727 | -0.024 | -68.652
-4 | -0.4286 | 0.00675 | -0.0229 | -63.4963
-3.5 | -0.3589 | 0.00636 | -0.022 | -56.4308
-3 | -0.2904 | 0.00597 | -0.0214 | -48.6432
-2.5 | -0.2223 | 0.00562 | -0.021 | -39.5552
-2 | -0.1545 | 0.00539 | -0.0208 | -28.6642
-1.5 | -0.087 | 0.00529 | -0.0206 | -16.4461
-1 | -0.02 | 0.00511 | -0.0205 | -3.9139
-0.5 | 0.047 | 0.00504 | -0.0205 | 9.3254
0 | 0.1137 | 0.00496 | -0.0205 | 22.9234
0.5 | 0.1803 | 0.00496 | -0.0205 | 36.3508
1 | 0.2469 | 0.00498 | -0.0205 | 49.5783
1.5 | 0.3136 | 0.00502 | -0.0204 | 62.4701
2 | 0.3807 | 0.00516 | -0.0203 | 73.7791
2.5 | 0.4476 | 0.00539 | -0.02 | 83.0427
3 | 0.5154 | 0.00555 | -0.0196 | 92.8649
3.5 | 0.5832 | 0.00586 | -0.0191 | 99.5222
4 | 0.6512 | 0.00618 | -0.0183 | 105.3722
4.5 | 0.7185 | 0.00661 | -0.0171 | 108.6989
5 | 0.7816 | 0.00702 | -0.0145 | 111.339
5.5 | 0.8573 | 0.00768 | -0.0142 | 111.6276
6 | 0.9286 | 0.00835 | -0.0124 | 111.2096
6.5 | 1.0007 | 0.00911 | -0.0102 | 109.8463
7 | 1.0736 | 0.01003 | -0.0075 | 107.0389
7.5 | 1.1383 | 0.01246 | -0.0032 | 91.3563
8 | 1.169 | 0.01876 | 0.0026 | 62.3134
8.5 | 1.1554 | 0.02768 | 0.0066 | 41.7413
9 | 1.1211 | 0.03704 | 0.004 | 30.2673
9.5 | 1.092 | 0.05064 | -0.0083 | 21.564
10 | 1.0652 | 0.06538 | -0.0194 | 16.2924
10.5 | 1.0374 | 0.07877 | -0.0267 | 13.17
11 | 1.0111 | 0.09138 | -0.0333 | 11.0648
11.5 | 0.9879 | 0.10379 | -0.0397 | 9.5183
12 | 0.9683 | 0.11613 | -0.0461 | 8.3381
12.5 | 0.9531 | 0.12844 | -0.0526 | 7.4206
13 | 0.9419 | 0.14087 | -0.0591 | 6.6863

## 81. Re 6M Mach 0.00 (1)
BIGFOIL.COM POLAR EXPORT
TP28-60
TP28-60 |  |  |  | Cl Max: | 0.818 | at alpha= | 8 | deg
JavaFoil+Calcfoil stall+Eppler ext transition |  |  |  | L/D Max: | 90.172 | at alpha= | 6.5 | deg
Re: | 6000000 |  |  | Cd Min: | 0.00586 | at alpha= | 0.5 | deg
Mach: | 0 |  |  | Cl=0 at alpha= | -0.85345 | deg
|  |  |  | @ Cl=0.1, Cd= | 0.00592
|  |  |  | @ Cl=0.4, Cd= | 0.0071397
|  |  |  | @ Cl=0.6, Cd= | 0.02963
alpha (deg) | Cl | Cd | Cm | Cl/Cd
-12.5 | -0.339 | 0.02593 | -0.011 | -13.064
-12 | -0.376 | 0.01727 | -0.011 | -21.775
-11.5 | -0.413 | 0.01327 | -0.012 | -31.116
-11 | -0.447 | 0.01173 | -0.012 | -38.078
-10.5 | -0.477 | 0.01055 | -0.013 | -45.203
-10 | -0.503 | 0.01048 | -0.013 | -47.986
-9.5 | -0.527 | 0.00997 | -0.013 | -52.798
-9 | -0.546 | 0.00957 | -0.013 | -57.082
-8.5 | -0.561 | 0.00913 | -0.013 | -61.463
-8 | -0.57 | 0.00883 | -0.013 | -64.558
-7.5 | -0.572 | 0.00857 | -0.014 | -66.696
-7 | -0.565 | 0.00829 | -0.014 | -68.121
-6.5 | -0.55 | 0.00804 | -0.014 | -68.364
-6 | -0.526 | 0.00782 | -0.014 | -67.278
-5.5 | -0.494 | 0.00758 | -0.014 | -65.165
-5 | -0.455 | 0.00746 | -0.015 | -60.984
-4.5 | -0.41 | 0.00729 | -0.015 | -56.204
-4 | -0.36 | 0.0071 | -0.015 | -50.684
-3.5 | -0.306 | 0.007 | -0.015 | -43.655
-3 | -0.25 | 0.00698 | -0.015 | -35.766
-2.5 | -0.192 | 0.00689 | -0.015 | -27.894
-2 | -0.134 | 0.00681 | -0.016 | -19.709
-1.5 | -0.076 | 0.00678 | -0.016 | -11.192
-1 | -0.017 | 0.00674 | -0.016 | -2.559
-0.5 | 0.041 | 0.0068 | -0.016 | 6.097
0 | 0.1 | 0.00592 | -0.016 | 16.915
0.5 | 0.159 | 0.00586 | -0.017 | 27.107
1 | 0.217 | 0.00588 | -0.017 | 36.976
1.5 | 0.276 | 0.00593 | -0.017 | 46.524
2 | 0.334 | 0.00616 | -0.017 | 54.315
2.5 | 0.393 | 0.00713 | -0.017 | 55.071
3 | 0.451 | 0.00721 | -0.018 | 62.549
3.5 | 0.508 | 0.00741 | -0.018 | 68.521
4 | 0.565 | 0.0076 | -0.018 | 74.289
4.5 | 0.62 | 0.00773 | -0.018 | 80.174
5 | 0.67 | 0.00801 | -0.018 | 83.675
5.5 | 0.715 | 0.00815 | -0.019 | 87.757
6 | 0.754 | 0.00844 | -0.019 | 89.272
6.5 | 0.784 | 0.0087 | -0.019 | 90.172
7 | 0.806 | 0.00906 | -0.019 | 88.878
7.5 | 0.817 | 0.00931 | -0.02 | 87.727
8 | 0.818 | 0.00966 | -0.02 | 84.714
8.5 | 0.81 | 0.01007 | -0.02 | 80.422
9 | 0.792 | 0.01046 | -0.02 | 75.752
9.5 | 0.766 | 0.01092 | -0.02 | 70.204
10 | 0.734 | 0.01152 | -0.021 | 63.748
10.5 | 0.696 | 0.01139 | -0.021 | 61.08
11 | 0.652 | 0.01292 | -0.021 | 50.481
11.5 | 0.601 | 0.01547 | -0.021 | 38.82
12 | 0.552 | 0.01819 | -0.02 | 30.353
12.5 | 0.504 | 0.02258 | -0.02 | 22.308
13 | 0.456 | 0.02963 | -0.02 | 15.406

## 82. Re 6M Mach 0.00 (2)
BIGFOIL.COM POLAR EXPORT
TP28-60
TP28-60 |  |  |  | Cl Max: | 1.7373 | at alpha= | 17 | deg
XFOIL ncrit=9 |  |  |  | L/D Max: | 117.385 | at alpha= | 9.5 | deg
Re: | 6000000 |  |  | Cd Min: | 0.12667 | at alpha= | 20 | deg
Mach: | 0 |  |  | Cl=0 at alpha= | -0.84881 | deg
|  |  |  | @ Cl=0.1, Cd= | 0.0047214
|  |  |  | @ Cl=0.4, Cd= | 0.0050602
|  |  |  | @ Cl=0.6, Cd= | 0.005778
alpha (deg) | Cl | Cd | Cm | Cl/Cd
-17.5 | -1.4913 | 0.05636 | -0.0101 | -26.4603
-17 | -1.5487 | 0.03796 | -0.0254 | -40.7982
-16.5 | -1.5681 | 0.03084 | -0.0277 | -50.8463
-16 | -1.5615 | 0.02729 | -0.0253 | -57.2188
-15.5 | -1.5341 | 0.02471 | -0.0239 | -62.0842
-15 | -1.4984 | 0.0227 | -0.0228 | -66.0088
-14.5 | -1.4578 | 0.02107 | -0.022 | -69.1884
-14 | -1.4138 | 0.01972 | -0.0213 | -71.6937
-13.5 | -1.3676 | 0.01854 | -0.0207 | -73.7648
-13 | -1.3195 | 0.01754 | -0.0203 | -75.2281
-12.5 | -1.2702 | 0.01662 | -0.0199 | -76.426
-12 | -1.2198 | 0.0158 | -0.0196 | -77.2025
-11.5 | -1.1686 | 0.01504 | -0.0193 | -77.6995
-11 | -1.1166 | 0.01436 | -0.0191 | -77.7577
-10.5 | -1.064 | 0.0137 | -0.019 | -77.6642
-10 | -1.011 | 0.01307 | -0.0188 | -77.3527
-9.5 | -0.9606 | 0.01157 | -0.0185 | -83.0251
-9 | -0.9091 | 0.01021 | -0.0181 | -89.0402
-8.5 | -0.8554 | 0.00938 | -0.018 | -91.194
-8 | -0.7972 | 0.00868 | -0.0187 | -91.8433
-7.5 | -0.7441 | 0.00818 | -0.0181 | -90.9658
-7 | -0.6911 | 0.00776 | -0.0174 | -89.0593
-6.5 | -0.6362 | 0.00737 | -0.0172 | -86.3229
-6 | -0.5807 | 0.00703 | -0.017 | -82.6031
-5.5 | -0.5248 | 0.00675 | -0.017 | -77.7481
-5 | -0.4686 | 0.00655 | -0.0169 | -71.542
-4.5 | -0.4122 | 0.00629 | -0.017 | -65.5326
-4 | -0.3559 | 0.00598 | -0.017 | -59.5151
-3.5 | -0.2996 | 0.00571 | -0.017 | -52.4694
-3 | -0.2431 | 0.00547 | -0.0171 | -44.4424
-2.5 | -0.1866 | 0.00524 | -0.0172 | -35.6107
-2 | -0.1302 | 0.00511 | -0.0173 | -25.4795
-1.5 | -0.0735 | 0.00501 | -0.0174 | -14.6707
-1 | -0.0171 | 0.00484 | -0.0175 | -3.5331
0 | 0.096 | 0.00472 | -0.0178 | 20.339
0.5 | 0.1525 | 0.00474 | -0.0179 | 32.173
1 | 0.2088 | 0.00473 | -0.018 | 44.1438
1.5 | 0.2651 | 0.00473 | -0.0182 | 56.0465
2 | 0.3214 | 0.00485 | -0.0183 | 66.268
2.5 | 0.3774 | 0.00502 | -0.0183 | 75.1793
3 | 0.4336 | 0.00512 | -0.0184 | 84.6875
3.5 | 0.4895 | 0.00531 | -0.0184 | 92.1846
4 | 0.5454 | 0.00551 | -0.0184 | 98.9837
4.5 | 0.6004 | 0.00578 | -0.0183 | 103.8754
5 | 0.6538 | 0.00602 | -0.0178 | 108.6047
5.5 | 0.7115 | 0.0063 | -0.0181 | 112.9365
6 | 0.7665 | 0.00683 | -0.0181 | 112.2255
6.5 | 0.8217 | 0.00726 | -0.0181 | 113.1818
7 | 0.8771 | 0.0076 | -0.0181 | 115.4079
7.5 | 0.9322 | 0.008 | -0.0181 | 116.525
8 | 0.9868 | 0.00846 | -0.018 | 116.643
8.5 | 1.0411 | 0.00896 | -0.0179 | 116.1942
9 | 1.0954 | 0.00934 | -0.0178 | 117.2805
9.5 | 1.1492 | 0.00979 | -0.0178 | 117.3851
10 | 1.2021 | 0.01039 | -0.0176 | 115.6978
10.5 | 1.2547 | 0.01098 | -0.0174 | 114.2714
11 | 1.3062 | 0.0117 | -0.0171 | 111.641
11.5 | 1.3569 | 0.01252 | -0.0167 | 108.3786
12 | 1.406 | 0.01352 | -0.0162 | 103.9941
12.5 | 1.455 | 0.01436 | -0.0157 | 101.3231
13 | 1.5024 | 0.01533 | -0.015 | 98.0039
13.5 | 1.5481 | 0.01643 | -0.0142 | 94.224
14 | 1.5916 | 0.01766 | -0.0131 | 90.1246
14.5 | 1.6327 | 0.01904 | -0.0119 | 85.7511
15 | 1.6705 | 0.02058 | -0.0104 | 81.171
15.5 | 1.7038 | 0.02233 | -0.0085 | 76.3009
16 | 1.7291 | 0.02437 | -0.0059 | 70.952
16.5 | 1.7364 | 0.02704 | -0.0019 | 64.216
17 | 1.7373 | 0.03101 | 0.0001 | 56.0239
17.5 | 1.7309 | 0.0368 | -0.0002 | 47.0353
18 | 1.7127 | 0.0452 | -0.0032 | 37.8916
18.5 | 1.6786 | 0.057 | -0.0091 | 29.4491
19 | 1.6218 | 0.0734 | -0.0178 | 22.0954
19.5 | 1.5342 | 0.09614 | -0.0298 | 15.958
20 | 1.4124 | 0.12667 | -0.0462 | 11.1502

## 83. Re 6M Mach 0.10 (1)
BIGFOIL.COM POLAR EXPORT
TP28-60
TP28-60 |  |  |  | Cl Max: | 0.814 | at alpha= | 7.5 | deg
JavaFoil+Calcfoil stall+Eppler ext transition |  |  |  | L/D Max: | 89.269 | at alpha= | 6 | deg
Re: | 6000000 |  |  | Cd Min: | 0.00586 | at alpha= | 0.5 | deg
Mach: | 0.1 |  |  | Cl=0 at alpha= | -0.85593 | deg
|  |  |  | @ Cl=0.1, Cd= | 0.006859
|  |  |  | @ Cl=0.4, Cd= | 0.015575
|  |  |  | @ Cl=0.6, Cd= | 0.02481
alpha (deg) | Cl | Cd | Cm | Cl/Cd
-12.5 | -0.291 | 0.0308 | -0.01 | -9.44
-12 | -0.33 | 0.01944 | -0.011 | -16.973
-11.5 | -0.369 | 0.01428 | -0.012 | -25.831
-11 | -0.407 | 0.01206 | -0.012 | -33.76
-10.5 | -0.442 | 0.01023 | -0.013 | -43.214
-10 | -0.473 | 0.01068 | -0.013 | -44.31
-9.5 | -0.501 | 0.01009 | -0.013 | -49.69
-9 | -0.526 | 0.00961 | -0.013 | -54.713
-8.5 | -0.545 | 0.00922 | -0.013 | -59.113
-8 | -0.558 | 0.00891 | -0.013 | -62.63
-7.5 | -0.564 | 0.00865 | -0.014 | -65.167
-7 | -0.56 | 0.00832 | -0.014 | -67.307
-6.5 | -0.547 | 0.0081 | -0.014 | -67.604
-6 | -0.525 | 0.00784 | -0.014 | -66.97
-5.5 | -0.495 | 0.0076 | -0.014 | -65.086
-5 | -0.456 | 0.00751 | -0.015 | -60.744
-4.5 | -0.411 | 0.0073 | -0.015 | -56.329
-4 | -0.361 | 0.00714 | -0.015 | -50.592
-3.5 | -0.307 | 0.00701 | -0.015 | -43.807
-3 | -0.251 | 0.00705 | -0.015 | -35.583
-2.5 | -0.193 | 0.0069 | -0.016 | -27.992
-2 | -0.135 | 0.00682 | -0.016 | -19.793
-1.5 | -0.076 | 0.00678 | -0.016 | -11.244
-1 | -0.017 | 0.00674 | -0.016 | -2.571
-0.5 | 0.042 | 0.0068 | -0.016 | 6.125
0 | 0.101 | 0.00686 | -0.017 | 14.673
0.5 | 0.16 | 0.00586 | -0.017 | 27.228
1 | 0.219 | 0.00598 | -0.017 | 36.579
1.5 | 0.277 | 0.00594 | -0.017 | 46.724
2 | 0.336 | 0.00616 | -0.017 | 54.54
2.5 | 0.316 | 0.0288 | -0.003 | 10.968
3 | 0.453 | 0.00723 | -0.018 | 62.689
3.5 | 0.511 | 0.00746 | -0.018 | 68.453
4 | 0.567 | 0.00762 | -0.018 | 74.441
4.5 | 0.623 | 0.00776 | -0.018 | 80.264
5 | 0.673 | 0.00804 | -0.019 | 83.752
5.5 | 0.718 | 0.00818 | -0.019 | 87.743
6 | 0.756 | 0.00847 | -0.019 | 89.269
6.5 | 0.785 | 0.00889 | -0.019 | 88.287
7 | 0.805 | 0.00911 | -0.019 | 88.395
7.5 | 0.814 | 0.00943 | -0.02 | 86.259
8 | 0.812 | 0.00976 | -0.02 | 83.14
8.5 | 0.799 | 0.01017 | -0.02 | 78.54
9 | 0.776 | 0.01058 | -0.02 | 73.348
9.5 | 0.745 | 0.01107 | -0.02 | 67.322
10 | 0.707 | 0.01169 | -0.021 | 60.491
10.5 | 0.662 | 0.01236 | -0.021 | 53.56
11 | 0.613 | 0.01317 | -0.021 | 46.55
11.5 | 0.556 | 0.01606 | -0.021 | 34.651
12 | 0.503 | 0.01945 | -0.02 | 25.855
12.5 | 0.451 | 0.02481 | -0.02 | 18.178

## 84. Re 6M Mach 0.10 (2)
BIGFOIL.COM POLAR EXPORT
TP28-60
TP28-60 |  |  |  | Cl Max: | 1.7092 | at alpha= | 16 | deg
XFOIL ncrit=9 |  |  |  | L/D Max: | 117.166 | at alpha= | 9 | deg
Re: | 6000000 |  |  | Cd Min: | 0.16264 | at alpha= | 20 | deg
Mach: | 0.1 |  |  | Cl=0 at alpha= | -0.84912 | deg
|  |  |  | @ Cl=0.1, Cd= | 0.0047306
|  |  |  | @ Cl=0.4, Cd= | 0.005066
|  |  |  | @ Cl=0.6, Cd= | 0.0057796
alpha (deg) | Cl | Cd | Cm | Cl/Cd
-16.5 | -1.0311 | 0.13222 | 0.0376 | -7.7984
-16 | -1.4453 | 0.04269 | -0.0221 | -33.8557
-15.5 | -1.4779 | 0.03243 | -0.0286 | -45.572
-15 | -1.4762 | 0.02803 | -0.0267 | -52.665
-14.5 | -1.4506 | 0.0248 | -0.0253 | -58.4919
-14 | -1.4151 | 0.02231 | -0.0241 | -63.429
-13.5 | -1.3739 | 0.02031 | -0.0231 | -67.6465
-13 | -1.3286 | 0.01871 | -0.0223 | -71.0102
-12.5 | -1.2805 | 0.0174 | -0.0217 | -73.592
-12 | -1.2304 | 0.01633 | -0.0211 | -75.346
-11.5 | -1.179 | 0.01541 | -0.0207 | -76.5088
-11 | -1.1265 | 0.01464 | -0.0203 | -76.9467
-10.5 | -1.0733 | 0.01391 | -0.02 | -77.1603
-10 | -1.0197 | 0.01323 | -0.0198 | -77.0748
-9.5 | -0.9654 | 0.01263 | -0.0195 | -76.4371
-9 | -0.9156 | 0.01062 | -0.019 | -86.2147
-8.5 | -0.8618 | 0.00961 | -0.0186 | -89.6774
-8 | -0.8031 | 0.00884 | -0.0193 | -90.8484
-7.5 | -0.7497 | 0.00831 | -0.0186 | -90.2166
-6.5 | -0.6408 | 0.00744 | -0.0175 | -86.129
-6 | -0.5848 | 0.00708 | -0.0173 | -82.5989
-5.5 | -0.5284 | 0.00678 | -0.0172 | -77.9351
-5 | -0.4717 | 0.00657 | -0.0172 | -71.796
-4.5 | -0.4149 | 0.00631 | -0.0171 | -65.7528
-4 | -0.3582 | 0.00599 | -0.0171 | -59.7997
-3.5 | -0.3014 | 0.00573 | -0.0172 | -52.6003
-3 | -0.2446 | 0.00549 | -0.0172 | -44.5537
-2.5 | -0.1878 | 0.00525 | -0.0173 | -35.7714
-2 | -0.131 | 0.00512 | -0.0174 | -25.5859
-1.5 | -0.0739 | 0.00502 | -0.0175 | -14.7211
-1 | -0.0172 | 0.00485 | -0.0176 | -3.5464
-0.5 | 0.0398 | 0.00479 | -0.0177 | 8.309
0 | 0.0966 | 0.00473 | -0.0179 | 20.4228
0.5 | 0.1534 | 0.00474 | -0.018 | 32.3629
1 | 0.21 | 0.00474 | -0.0181 | 44.3038
1.5 | 0.2667 | 0.00474 | -0.0182 | 56.2658
2 | 0.3233 | 0.00485 | -0.0183 | 66.6598
2.5 | 0.3796 | 0.00503 | -0.0184 | 75.4672
3 | 0.4362 | 0.00513 | -0.0185 | 85.0292
3.5 | 0.4925 | 0.00533 | -0.0185 | 92.4015
4 | 0.5487 | 0.00553 | -0.0185 | 99.2224
4.5 | 0.6042 | 0.0058 | -0.0183 | 104.1724
5 | 0.658 | 0.00604 | -0.0177 | 108.9404
5.5 | 0.7159 | 0.00635 | -0.0181 | 112.7402
6 | 0.7715 | 0.00687 | -0.018 | 112.2999
6.5 | 0.8272 | 0.00731 | -0.0179 | 113.1601
7 | 0.8832 | 0.00764 | -0.0179 | 115.6021
7.5 | 0.9387 | 0.00806 | -0.0178 | 116.464
8 | 0.9939 | 0.00854 | -0.0177 | 116.3817
8.5 | 1.0488 | 0.00902 | -0.0175 | 116.2749
9 | 1.1037 | 0.00942 | -0.0174 | 117.1656
9.5 | 1.1581 | 0.00992 | -0.0172 | 116.744
10 | 1.2114 | 0.01057 | -0.0169 | 114.6074
10.5 | 1.2648 | 0.01116 | -0.0166 | 113.3333
11 | 1.3166 | 0.01198 | -0.0161 | 109.8998
11.5 | 1.3673 | 0.01294 | -0.0156 | 105.6646
12 | 1.4175 | 0.01385 | -0.015 | 102.3466
12.5 | 1.4666 | 0.01481 | -0.0142 | 99.0277
13 | 1.5139 | 0.01592 | -0.0133 | 95.0942
13.5 | 1.5592 | 0.01717 | -0.0122 | 90.8096
14 | 1.6019 | 0.01858 | -0.0108 | 86.2164
14.5 | 1.6413 | 0.02018 | -0.0092 | 81.333
15 | 1.6759 | 0.02204 | -0.0072 | 76.039
15.5 | 1.7027 | 0.02426 | -0.0046 | 70.1855
16 | 1.7092 | 0.0271 | -0.0004 | 63.0701
16.5 | 1.7063 | 0.03154 | 0.0017 | 54.0996
17 | 1.6927 | 0.03844 | 0.0007 | 44.0349
17.5 | 1.6668 | 0.04842 | -0.0037 | 34.4238
18 | 1.6211 | 0.06265 | -0.0114 | 25.8755
18.5 | 1.5605 | 0.08019 | -0.0209 | 19.46
19 | 1.4765 | 0.10262 | -0.0328 | 14.388
19.5 | 1.3703 | 0.13044 | -0.0479 | 10.5052
20 | 1.2575 | 0.16264 | -0.0669 | 7.7318

## 85. Re 6M Mach 0.25 (1)
BIGFOIL.COM POLAR EXPORT
TP28-60
TP28-60 |  |  |  | Cl Max: | 0.792 | at alpha= | 7 | deg
JavaFoil+Calcfoil stall+Eppler ext transition |  |  |  | L/D Max: | 87.922 | at alpha= | 6 | deg
Re: | 6000000 |  |  | Cd Min: | 0.0059 | at alpha= | 0.5 | deg
Mach: | 0.25 |  |  | Cl=0 at alpha= | -0.85246 | deg
|  |  |  | @ Cl=0.1, Cd= | 0.03309
|  |  |  | @ Cl=0.4, Cd= | 0.03309
|  |  |  | @ Cl=0.6, Cd= | 0.03309
alpha (deg) | Cl | Cd | Cm | Cl/Cd
-11.5 | -0.066 | 0.03937 | -0.01 | -1.671
-11 | -0.067 | 0.01966 | -0.012 | -3.411
-10.5 | -0.066 | 0.01322 | -0.013 | -5.026
-10 | -0.172 | 0.01154 | -0.013 | -14.939
-9.5 | -0.263 | 0.01089 | -0.013 | -24.112
-9 | -0.337 | 0.01019 | -0.013 | -33.034
-8.5 | -0.4 | 0.00961 | -0.014 | -41.641
-8 | -0.453 | 0.00922 | -0.014 | -49.111
-7.5 | -0.492 | 0.00891 | -0.014 | -55.156
-7 | -0.515 | 0.00854 | -0.014 | -60.352
-6.5 | -0.523 | 0.00826 | -0.014 | -63.385
-6 | -0.516 | 0.00801 | -0.015 | -64.423
-5.5 | -0.495 | 0.00774 | -0.015 | -63.916
-5 | -0.462 | 0.00763 | -0.015 | -60.535
-4.5 | -0.419 | 0.00743 | -0.015 | -56.452
-4 | -0.37 | 0.00721 | -0.015 | -51.313
-3.5 | -0.315 | 0.0071 | -0.016 | -44.347
-3 | -0.257 | 0.00711 | -0.016 | -36.19
-2.5 | -0.198 | 0.00693 | -0.016 | -28.638
-2 | -0.139 | 0.00684 | -0.016 | -20.268
-1.5 | -0.078 | 0.00682 | -0.016 | -11.485
-1 | -0.018 | 0.00678 | -0.017 | -2.627
-0.5 | 0.043 | 0.00683 | -0.017 | 6.269
0 | 0.103 | 0.00687 | -0.017 | 15.053
0.5 | 0.164 | 0.0059 | -0.017 | 27.788
1 | 0.225 | 0.00603 | -0.017 | 37.246
1.5 | 0.285 | 0.00601 | -0.018 | 47.398
2 | 0.345 | 0.0062 | -0.018 | 55.713
2.5 | 0.406 | 0.00722 | -0.018 | 56.184
3 | 0.465 | 0.00731 | -0.018 | 63.639
3.5 | 0.524 | 0.00756 | -0.018 | 69.389
4 | 0.583 | 0.00774 | -0.019 | 75.298
4.5 | 0.639 | 0.0079 | -0.019 | 80.937
5 | 0.689 | 0.00811 | -0.019 | 84.93
5.5 | 0.732 | 0.00836 | -0.019 | 87.593
6 | 0.765 | 0.00871 | -0.02 | 87.922
6.5 | 0.787 | 0.009 | -0.02 | 87.382
7 | 0.792 | 0.00946 | -0.02 | 83.78
7.5 | 0.781 | 0.0098 | -0.02 | 79.698
8 | 0.751 | 0.01021 | -0.02 | 73.512
8.5 | 0.701 | 0.0107 | -0.021 | 65.549
9 | 0.635 | 0.01126 | -0.021 | 56.378
9.5 | 0.553 | 0.01195 | -0.021 | 46.32
10 | 0.457 | 0.01256 | -0.021 | 36.395
10.5 | 0.349 | 0.01485 | -0.021 | 23.473
11 | 0.229 | 0.01778 | -0.021 | 12.903
11.5 | 0.082 | 0.02294 | -0.02 | 3.558
12 | 0.082 | 0.03309 | -0.019 | 2.478

## 86. Re 6M Mach 0.25 (2)
BIGFOIL.COM POLAR EXPORT
TP28-60
TP28-60 |  |  |  | Cl Max: | 1.577 | at alpha= | 13.5 | deg
XFOIL ncrit=9 |  |  |  | L/D Max: | 116.119 | at alpha= | 7.5 | deg
Re: | 6000000 |  |  | Cd Min: | 0.18952 | at alpha= | 18.5 | deg
Mach: | 0.25 |  |  | Cl=0 at alpha= | -0.8489 | deg
|  |  |  | @ Cl=0.1, Cd= | 0.0047601
|  |  |  | @ Cl=0.4, Cd= | 0.0050935
|  |  |  | @ Cl=0.6, Cd= | 0.0057995
alpha (deg) | Cl | Cd | Cm | Cl/Cd
-14 | -0.7973 | 0.1488 | 0.0471 | -5.3582
-13.5 | -0.8637 | 0.12308 | 0.0347 | -7.0174
-13 | -0.9109 | 0.10482 | 0.0249 | -8.6901
-12.5 | -0.9575 | 0.08779 | 0.0151 | -10.9067
-12 | -1.0028 | 0.0713 | 0.0048 | -14.0645
-11.5 | -1.0416 | 0.05006 | -0.0102 | -20.807
-11 | -1.0692 | 0.03552 | -0.0258 | -30.1014
-10.5 | -1.0784 | 0.0249 | -0.0273 | -43.3092
-10 | -1.0517 | 0.01835 | -0.0262 | -57.3134
-9.5 | -1.0046 | 0.01516 | -0.025 | -66.2665
-9 | -0.9499 | 0.01351 | -0.0239 | -70.3109
-8.5 | -0.8926 | 0.01247 | -0.0231 | -71.5798
-8 | -0.8361 | 0.01007 | -0.0228 | -83.0288
-7.5 | -0.7808 | 0.00919 | -0.0214 | -84.9619
-7 | -0.7244 | 0.0085 | -0.0203 | -85.2235
-6.5 | -0.6663 | 0.00789 | -0.0196 | -84.4487
-6 | -0.6076 | 0.00739 | -0.0191 | -82.2192
-5.5 | -0.5485 | 0.00698 | -0.0187 | -78.5817
-5 | -0.4893 | 0.00669 | -0.0184 | -73.139
-4.5 | -0.4299 | 0.00641 | -0.0182 | -67.0671
-4 | -0.3706 | 0.00618 | -0.0181 | -59.9676
-3.5 | -0.3119 | 0.00582 | -0.018 | -53.5911
-3 | -0.2529 | 0.00557 | -0.0179 | -45.4039
-2.5 | -0.1941 | 0.00531 | -0.0179 | -36.5537
-2 | -0.1353 | 0.00515 | -0.018 | -26.2718
-1.5 | -0.0763 | 0.00506 | -0.018 | -15.0791
-1 | -0.0178 | 0.00489 | -0.0181 | -3.6401
-0.5 | 0.0411 | 0.00483 | -0.0182 | 8.5093
0 | 0.0997 | 0.00476 | -0.0184 | 20.9454
0.5 | 0.1583 | 0.00478 | -0.0185 | 33.1172
1 | 0.2167 | 0.00479 | -0.0186 | 45.2401
1.5 | 0.2753 | 0.00478 | -0.0187 | 57.5941
2 | 0.3338 | 0.00491 | -0.0187 | 67.9837
2.5 | 0.3921 | 0.00508 | -0.0188 | 77.185
3 | 0.4507 | 0.00518 | -0.0188 | 87.0077
3.5 | 0.509 | 0.00541 | -0.0187 | 94.085
4 | 0.5674 | 0.00563 | -0.0186 | 100.7815
4.5 | 0.6251 | 0.00593 | -0.0183 | 105.4132
5 | 0.6814 | 0.00619 | -0.0176 | 110.0808
5.5 | 0.741 | 0.00652 | -0.0176 | 113.6503
6 | 0.7994 | 0.00709 | -0.0173 | 112.7504
6.5 | 0.8581 | 0.0075 | -0.017 | 114.4133
7 | 0.9169 | 0.0079 | -0.0167 | 116.0633
7.5 | 0.9754 | 0.0084 | -0.0162 | 116.119
8 | 1.0335 | 0.00898 | -0.0157 | 115.0891
8.5 | 1.0922 | 0.00944 | -0.0151 | 115.6992
9 | 1.1502 | 0.01 | -0.0144 | 115.02
9.5 | 1.2078 | 0.0107 | -0.0136 | 112.8785
10 | 1.2643 | 0.01159 | -0.0127 | 109.0854
10.5 | 1.3195 | 0.01273 | -0.0114 | 103.6528
11 | 1.3741 | 0.01383 | -0.0101 | 99.3565
11.5 | 1.4267 | 0.01518 | -0.0084 | 93.9855
12 | 1.4761 | 0.01685 | -0.0065 | 87.6024
12.5 | 1.5204 | 0.01897 | -0.0041 | 80.1476
13 | 1.5563 | 0.02171 | -0.0012 | 71.6859
13.5 | 1.577 | 0.02533 | 0.0025 | 62.2582
14 | 1.5669 | 0.03009 | 0.007 | 52.0738
14.5 | 1.5453 | 0.03802 | 0.0057 | 40.6444
15 | 1.5134 | 0.04972 | -0.001 | 30.4385
15.5 | 1.4695 | 0.06487 | -0.0108 | 22.653
16 | 1.4136 | 0.08242 | -0.0211 | 17.1512
16.5 | 1.3462 | 0.10163 | -0.0314 | 13.2461
17 | 1.2748 | 0.12207 | -0.0424 | 10.4432
17.5 | 1.1997 | 0.14485 | -0.0556 | 8.2824
18 | 1.1381 | 0.16737 | -0.0693 | 6.7999
18.5 | 1.0903 | 0.18952 | -0.0832 | 5.753

## 87. Re 6M Mach 0.50 (1)
BIGFOIL.COM POLAR EXPORT
TP28-60
TP28-60 |  |  |  | Cl Max: | 1.118 | at alpha= | 20 | deg
JavaFoil+Calcfoil stall+Eppler ext transition |  |  |  | L/D Max: | 82.332 | at alpha= | 4.5 | deg
Re: | 6000000 |  |  | Cd Min: | 0.00623 | at alpha= | 1.5 | deg
Mach: | 0.5 |  |  | Cl=0 at alpha= | -0.85294 | deg
|  |  |  | @ Cl=0.1, Cd= | 0.0070276
|  |  |  | @ Cl=0.4, Cd= | 0.007573
|  |  |  | @ Cl=0.6, Cd= | 0.014107
alpha (deg) | Cl | Cd | Cm | Cl/Cd
-20 | -1.025 | 0.14491 | -0.007 | -7.073
-19.5 | -0.998 | 0.15094 | -0.007 | -6.612
-19 | -0.971 | 0.14074 | -0.007 | -6.901
-18.5 | -0.946 | 0.13003 | -0.007 | -7.278
-18 | -0.918 | 0.13828 | -0.007 | -6.641
-17.5 | -0.893 | 0.12483 | -0.007 | -7.157
-17 | -0.867 | 0.12867 | -0.007 | -6.74
-16.5 | -0.84 | 0.11963 | -0.007 | -7.021
-16 | -0.817 | 0.10761 | -0.007 | -7.594
-15.5 | -0.789 | 0.11147 | -0.007 | -7.074
-15 | -0.76 | 0.10487 | -0.007 | -7.251
-14.5 | -0.739 | 0.09393 | -0.008 | -7.865
-14 | -0.707 | 0.10097 | -0.007 | -6.998
-13.5 | -0.683 | 0.08885 | -0.008 | -7.69
-13 | -0.655 | 0.09036 | -0.007 | -7.25
-12.5 | -0.629 | 0.08288 | -0.008 | -7.588
-12 | -0.614 | 0.06792 | -0.009 | -9.034
-11.5 | -0.575 | 0.07729 | -0.008 | -7.435
-11 | -0.56 | 0.06177 | -0.009 | -9.059
-10.5 | -0.526 | 0.06512 | -0.009 | -8.071
-10 | -0.532 | 0.0371 | -0.012 | -14.352
-9.5 | -0.473 | 0.05686 | -0.009 | -8.322
-9 | -0.506 | 0.01948 | -0.014 | -25.97
-8.5 | -0.46 | 0.02446 | -0.013 | -18.823
-8 | -0.394 | 0.04599 | -0.01 | -8.568
-7.5 | -0.43 | 0.01313 | -0.015 | -32.735
-7 | -0.412 | 0.01044 | -0.016 | -39.485
-6.5 | -0.379 | 0.00959 | -0.016 | -39.493
-6 | -0.345 | 0.00902 | -0.016 | -38.277
-5.5 | -0.312 | 0.00855 | -0.017 | -36.491
-5 | -0.279 | 0.00822 | -0.017 | -33.905
-4.5 | -0.427 | 0.00789 | -0.017 | -54.109
-4 | -0.401 | 0.00764 | -0.017 | -52.393
-3.5 | -0.347 | 0.00743 | -0.017 | -46.705
-3 | -0.286 | 0.00738 | -0.018 | -38.685
-2.5 | -0.221 | 0.00717 | -0.018 | -30.854
-2 | -0.155 | 0.00707 | -0.018 | -21.891
-1.5 | -0.088 | 0.00698 | -0.018 | -12.551
-1 | -0.02 | 0.00696 | -0.019 | -2.859
-0.5 | 0.048 | 0.00702 | -0.019 | 6.813
0 | 0.116 | 0.00703 | -0.019 | 16.442
0.5 | 0.183 | 0.00624 | -0.019 | 29.388
1 | 0.251 | 0.00624 | -0.019 | 40.195
1.5 | 0.319 | 0.00623 | -0.02 | 51.102
2 | 0.386 | 0.00755 | -0.02 | 51.138
2.5 | 0.453 | 0.00766 | -0.02 | 59.167
3 | 0.519 | 0.00776 | -0.02 | 66.887
3.5 | 0.584 | 0.00803 | -0.021 | 72.726
4 | 0.648 | 0.00833 | -0.021 | 77.722
4.5 | 0.707 | 0.00859 | -0.021 | 82.332
5 | 0.748 | 0.00914 | -0.021 | 81.885
5.5 | 0.753 | 0.0095 | -0.022 | 79.266
6 | 0.46 | 0.01004 | -0.022 | 45.825
6.5 | 0.494 | 0.01061 | -0.022 | 46.535
7 | 0.527 | 0.01139 | -0.022 | 46.279
7.5 | 0.56 | 0.01242 | -0.023 | 45.094
8 | 0.587 | 0.01328 | -0.023 | 44.197
8.5 | 0.612 | 0.01487 | -0.022 | 41.136
9 | 0.614 | 0.02191 | -0.021 | 28.03
9.5 | 0.595 | 0.04295 | -0.018 | 13.851
10 | 0.607 | 0.05434 | -0.017 | 11.174
10.5 | 0.65 | 0.04797 | -0.019 | 13.555
11 | 0.644 | 0.07375 | -0.014 | 8.73
11.5 | 0.667 | 0.07915 | -0.013 | 8.422
12 | 0.738 | 0.05266 | -0.019 | 14.024
12.5 | 0.723 | 0.08513 | -0.014 | 8.489
13 | 0.779 | 0.06672 | -0.019 | 11.679
13.5 | 0.775 | 0.0934 | -0.014 | 8.299
14 | 0.829 | 0.07615 | -0.019 | 10.886
14.5 | 0.83 | 0.10012 | -0.015 | 8.294
15 | 0.854 | 0.11276 | -0.015 | 7.571
15.5 | 0.881 | 0.1094 | -0.015 | 8.056
16 | 0.907 | 0.12072 | -0.015 | 7.511
16.5 | 0.936 | 0.11511 | -0.016 | 8.127
17 | 0.959 | 0.12821 | -0.016 | 7.478
17.5 | 0.987 | 0.12358 | -0.016 | 7.984
18 | 1.012 | 0.13593 | -0.016 | 7.443
18.5 | 1.042 | 0.12984 | -0.017 | 8.023
19 | 1.065 | 0.14116 | -0.017 | 7.545
19.5 | 1.093 | 0.14972 | -0.017 | 7.3
20 | 1.118 | 0.14819 | -0.017 | 7.542

## 88. Re 6M Mach 0.50 (2)
BIGFOIL.COM POLAR EXPORT
TP28-60
TP28-60 |  |  |  | Cl Max: | 1.1737 | at alpha= | 8 | deg
XFOIL ncrit=9 |  |  |  | L/D Max: | 116.35 | at alpha= | 6 | deg
Re: | 6000000 |  |  | Cd Min: | 0.13904 | at alpha= | 13 | deg
Mach: | 0.5 |  |  | Cl=0 at alpha= | -99 | deg
|  |  |  | @ Cl=0.1, Cd= | 0.00495
|  |  |  | @ Cl=0.4, Cd= | 0.0052032
|  |  |  | @ Cl=0.6, Cd= | 0.0058538
alpha (deg) | Cl | Cd | Cm | Cl/Cd
0 | 0.1137 | 0.00495 | -0.0205 | 22.9697
0.5 | 0.1805 | 0.00496 | -0.0205 | 36.3911
1 | 0.2472 | 0.00498 | -0.0205 | 49.6386
1.5 | 0.3141 | 0.005 | -0.0205 | 62.82
2 | 0.3812 | 0.00515 | -0.0204 | 74.0194
2.5 | 0.4483 | 0.00534 | -0.0201 | 83.9513
3 | 0.5163 | 0.00548 | -0.0198 | 94.2153
3.5 | 0.5842 | 0.00578 | -0.0193 | 101.0727
4 | 0.6527 | 0.0061 | -0.0186 | 107
4.5 | 0.7209 | 0.00652 | -0.0175 | 110.5675
5 | 0.788 | 0.00703 | -0.0159 | 112.091
5.5 | 0.8566 | 0.00744 | -0.0139 | 115.1344
6 | 0.9308 | 0.008 | -0.0126 | 116.35
6.5 | 1.0035 | 0.00871 | -0.0105 | 115.2124
7 | 1.0764 | 0.00964 | -0.0078 | 111.6598
7.5 | 1.144 | 0.01175 | -0.0036 | 97.3617
8 | 1.1737 | 0.01829 | 0.0024 | 64.1717
8.5 | 1.163 | 0.0271 | 0.0065 | 42.9151
9 | 1.1291 | 0.03618 | 0.0047 | 31.2078
9.5 | 1.1002 | 0.04952 | -0.0073 | 22.2173
10 | 1.0739 | 0.06423 | -0.0186 | 16.7196
10.5 | 1.0467 | 0.07761 | -0.026 | 13.4867
11 | 1.021 | 0.09013 | -0.0325 | 11.3281
11.5 | 0.9983 | 0.10238 | -0.0388 | 9.7509
12 | 0.9792 | 0.1145 | -0.045 | 8.552
12.5 | 0.9642 | 0.12661 | -0.0513 | 7.6155
13 | 0.9521 | 0.13904 | -0.058 | 6.8477

## 89. Re 7M Mach 0.00 (1)
BIGFOIL.COM POLAR EXPORT
TP28-60
TP28-60 |  |  |  | Cl Max: | 0.818 | at alpha= | 8 | deg
JavaFoil+Calcfoil stall+Eppler ext transition |  |  |  | L/D Max: | 91.43 | at alpha= | 6.5 | deg
Re: | 7000000 |  |  | Cd Min: | 0.00588 | at alpha= | 0 | deg
Mach: | 0 |  |  | Cl=0 at alpha= | -0.85345 | deg
|  |  |  | @ Cl=0.1, Cd= | 0.00588
|  |  |  | @ Cl=0.4, Cd= | 0.00715
|  |  |  | @ Cl=0.6, Cd= | 0.02689
alpha (deg) | Cl | Cd | Cm | Cl/Cd
-12.5 | -0.344 | 0.02201 | -0.011 | -15.615
-12 | -0.38 | 0.01557 | -0.011 | -24.382
-11.5 | -0.416 | 0.01248 | -0.012 | -33.308
-11 | -0.448 | 0.01145 | -0.012 | -39.114
-10.5 | -0.477 | 0.01086 | -0.013 | -43.926
-10 | -0.503 | 0.01027 | -0.013 | -48.971
-9.5 | -0.527 | 0.00974 | -0.013 | -54.079
-9 | -0.546 | 0.00929 | -0.013 | -58.796
-8.5 | -0.561 | 0.009 | -0.013 | -62.386
-8 | -0.57 | 0.00872 | -0.013 | -65.397
-7.5 | -0.572 | 0.00837 | -0.014 | -68.306
-7 | -0.565 | 0.00815 | -0.014 | -69.342
-6.5 | -0.55 | 0.0079 | -0.014 | -69.623
-6 | -0.526 | 0.0077 | -0.014 | -68.314
-5.5 | -0.494 | 0.00752 | -0.014 | -65.735
-5 | -0.455 | 0.00737 | -0.015 | -61.718
-4.5 | -0.41 | 0.00716 | -0.015 | -57.259
-4 | -0.36 | 0.00705 | -0.015 | -51.053
-3.5 | -0.306 | 0.00696 | -0.015 | -43.95
-3 | -0.25 | 0.00688 | -0.015 | -36.265
-2.5 | -0.192 | 0.00679 | -0.015 | -28.323
-2 | -0.134 | 0.00674 | -0.016 | -19.931
-1.5 | -0.076 | 0.00669 | -0.016 | -11.34
-1 | -0.017 | 0.00672 | -0.016 | -2.565
-0.5 | 0.041 | 0.00671 | -0.016 | 6.173
0 | 0.1 | 0.00588 | -0.016 | 17.038
0.5 | 0.159 | 0.00592 | -0.017 | 26.826
1 | 0.217 | 0.00598 | -0.017 | 36.355
1.5 | 0.276 | 0.00592 | -0.017 | 46.614
2 | 0.334 | 0.00612 | -0.017 | 54.626
2.5 | 0.393 | 0.00715 | -0.017 | 54.926
3 | 0.451 | 0.00715 | -0.018 | 63.009
3.5 | 0.508 | 0.00729 | -0.018 | 69.671
4 | 0.565 | 0.0075 | -0.018 | 75.303
4.5 | 0.62 | 0.00766 | -0.018 | 80.947
5 | 0.67 | 0.00784 | -0.018 | 85.435
5.5 | 0.715 | 0.00807 | -0.019 | 88.614
6 | 0.754 | 0.00832 | -0.019 | 90.616
6.5 | 0.784 | 0.00858 | -0.019 | 91.43
7 | 0.806 | 0.00886 | -0.019 | 90.978
7.5 | 0.817 | 0.00921 | -0.02 | 88.704
8 | 0.818 | 0.00948 | -0.02 | 86.38
8.5 | 0.81 | 0.00989 | -0.02 | 81.921
9 | 0.792 | 0.01039 | -0.02 | 76.197
9.5 | 0.766 | 0.01072 | -0.02 | 71.471
10 | 0.734 | 0.01118 | -0.021 | 65.678
10.5 | 0.698 | 0.01193 | -0.021 | 58.486
11 | 0.654 | 0.01251 | -0.021 | 52.259
11.5 | 0.603 | 0.01479 | -0.021 | 40.753
12 | 0.555 | 0.01718 | -0.02 | 32.279
12.5 | 0.507 | 0.02079 | -0.02 | 24.408
13 | 0.46 | 0.02689 | -0.02 | 17.118

## 90. Re 7M Mach 0.00 (2)
BIGFOIL.COM POLAR EXPORT
TP28-60
TP28-60 |  |  |  | Cl Max: | 1.7464 | at alpha= | 17.5 | deg
XFOIL ncrit=9 |  |  |  | L/D Max: | 121.619 | at alpha= | 9 | deg
Re: | 7000000 |  |  | Cd Min: | 0.12301 | at alpha= | 20 | deg
Mach: | 0 |  |  | Cl=0 at alpha= | -0.84832 | deg
|  |  |  | @ Cl=0.1, Cd= | 0.0047507
|  |  |  | @ Cl=0.4, Cd= | 0.0050475
|  |  |  | @ Cl=0.6, Cd= | 0.005722
alpha (deg) | Cl | Cd | Cm | Cl/Cd
-18 | -1.422 | 0.07803 | 0.0042 | -18.2238
-17.5 | -1.5446 | 0.04607 | -0.0191 | -33.5272
-17 | -1.5737 | 0.03478 | -0.0275 | -45.2473
-16.5 | -1.5912 | 0.02907 | -0.0267 | -54.7368
-16 | -1.5781 | 0.02546 | -0.0247 | -61.9835
-15.5 | -1.5505 | 0.02261 | -0.0231 | -68.5759
-15 | -1.5129 | 0.02065 | -0.0221 | -73.2639
-14.5 | -1.4696 | 0.01926 | -0.0213 | -76.3032
-14 | -1.4234 | 0.01815 | -0.0207 | -78.4242
-13.5 | -1.3755 | 0.01716 | -0.0202 | -80.1573
-13 | -1.3263 | 0.01627 | -0.0198 | -81.5181
-12.5 | -1.2762 | 0.01545 | -0.0195 | -82.6019
-12 | -1.2251 | 0.01471 | -0.0192 | -83.2835
-11.5 | -1.1733 | 0.01401 | -0.019 | -83.7473
-11 | -1.1208 | 0.01339 | -0.0188 | -83.7043
-10.5 | -1.0678 | 0.01279 | -0.0187 | -83.4871
-10 | -1.0144 | 0.0122 | -0.0185 | -83.1475
-9 | -0.9091 | 0.01027 | -0.0181 | -88.52
-8.5 | -0.8562 | 0.00917 | -0.0179 | -93.3697
-8 | -0.799 | 0.00848 | -0.0183 | -94.2217
-7.5 | -0.7472 | 0.00799 | -0.0174 | -93.5169
-7 | -0.6927 | 0.00755 | -0.0171 | -91.7483
-6.5 | -0.6374 | 0.00718 | -0.017 | -88.7744
-6 | -0.5817 | 0.00686 | -0.0169 | -84.7959
-5.5 | -0.5256 | 0.00659 | -0.0168 | -79.7572
-5 | -0.4694 | 0.0064 | -0.0169 | -73.3438
-4.5 | -0.4128 | 0.00618 | -0.0169 | -66.7961
-4 | -0.3565 | 0.00588 | -0.0169 | -60.6293
-3.5 | -0.3 | 0.00565 | -0.017 | -53.0973
-2.5 | -0.1869 | 0.00522 | -0.0171 | -35.8046
-2 | -0.1305 | 0.00508 | -0.0172 | -25.689
-1.5 | -0.0737 | 0.00498 | -0.0174 | -14.7992
-1 | -0.0172 | 0.00485 | -0.0175 | -3.5464
-0.5 | 0.0395 | 0.00478 | -0.0176 | 8.2636
0 | 0.0961 | 0.00475 | -0.0178 | 20.2316
0.5 | 0.1526 | 0.00476 | -0.0179 | 32.0588
1 | 0.209 | 0.00476 | -0.0181 | 43.9076
1.5 | 0.2654 | 0.00476 | -0.0182 | 55.7563
2 | 0.3217 | 0.00485 | -0.0183 | 66.3299
2.5 | 0.3778 | 0.00502 | -0.0184 | 75.259
3 | 0.4342 | 0.00509 | -0.0185 | 85.3045
3.5 | 0.4901 | 0.00527 | -0.0185 | 92.9981
4 | 0.5462 | 0.00547 | -0.0186 | 99.8537
4.5 | 0.6017 | 0.00573 | -0.0186 | 105.0087
5 | 0.6566 | 0.00598 | -0.0184 | 109.7993
5.5 | 0.7081 | 0.00621 | -0.0174 | 114.0258
6 | 0.7672 | 0.00666 | -0.0182 | 115.1952
6.5 | 0.8226 | 0.00706 | -0.0182 | 116.5156
7 | 0.8781 | 0.00738 | -0.0182 | 118.9837
7.5 | 0.9332 | 0.0078 | -0.0182 | 119.641
8 | 0.9879 | 0.00824 | -0.0181 | 119.8908
8.5 | 1.0426 | 0.00864 | -0.0181 | 120.6713
9 | 1.097 | 0.00902 | -0.0181 | 121.6186
9.5 | 1.1508 | 0.0095 | -0.018 | 121.1368
10 | 1.2038 | 0.01009 | -0.0178 | 119.3062
10.5 | 1.2567 | 0.01063 | -0.0176 | 118.222
11 | 1.3082 | 0.01138 | -0.0173 | 114.9561
11.5 | 1.359 | 0.0122 | -0.017 | 111.3934
12 | 1.4089 | 0.01305 | -0.0165 | 107.9617
12.5 | 1.4581 | 0.01388 | -0.016 | 105.0504
13 | 1.5056 | 0.01487 | -0.0153 | 101.2508
13.5 | 1.5515 | 0.01597 | -0.0145 | 97.1509
14 | 1.5956 | 0.01718 | -0.0135 | 92.8754
14.5 | 1.6374 | 0.01851 | -0.0123 | 88.4603
15 | 1.6761 | 0.02001 | -0.0109 | 83.7631
15.5 | 1.7104 | 0.02173 | -0.0091 | 78.7115
16 | 1.7377 | 0.02376 | -0.0067 | 73.1355
16.5 | 1.746 | 0.02634 | -0.0025 | 66.287
17 | 1.7463 | 0.03016 | 0 | 57.9012
17.5 | 1.7464 | 0.03503 | 0.0002 | 49.8544
18 | 1.7395 | 0.04162 | -0.0017 | 41.7948
18.5 | 1.7181 | 0.05105 | -0.0058 | 33.6552
19 | 1.6737 | 0.06486 | -0.0129 | 25.8048
19.5 | 1.5697 | 0.08992 | -0.0265 | 17.4566
20 | 1.4317 | 0.12301 | -0.0442 | 11.6389

## 91. Re 7M Mach 0.10 (1)
BIGFOIL.COM POLAR EXPORT
TP28-60
TP28-60 |  |  |  | Cl Max: | 0.814 | at alpha= | 7.5 | deg
JavaFoil+Calcfoil stall+Eppler ext transition |  |  |  | L/D Max: | 90.567 | at alpha= | 7 | deg
Re: | 7000000 |  |  | Cd Min: | 0.00592 | at alpha= | 0.5 | deg
Mach: | 0.1 |  |  | Cl=0 at alpha= | -0.85593 | deg
|  |  |  | @ Cl=0.1, Cd= | 0.00672
|  |  |  | @ Cl=0.4, Cd= | 0.0071734
|  |  |  | @ Cl=0.6, Cd= | 0.0227
alpha (deg) | Cl | Cd | Cm | Cl/Cd
-12.5 | -0.294 | 0.02699 | -0.011 | -10.904
-12 | -0.333 | 0.01763 | -0.011 | -18.878
-11.5 | -0.372 | 0.0132 | -0.012 | -28.176
-11 | -0.409 | 0.01171 | -0.012 | -34.917
-10.5 | -0.443 | 0.01044 | -0.013 | -42.424
-10 | -0.473 | 0.0104 | -0.013 | -45.487
-9.5 | -0.501 | 0.00985 | -0.013 | -50.873
-9 | -0.526 | 0.00938 | -0.013 | -56.049
-8.5 | -0.545 | 0.00908 | -0.013 | -60.014
-8 | -0.558 | 0.0088 | -0.013 | -63.454
-7.5 | -0.564 | 0.00844 | -0.014 | -66.739
-7 | -0.56 | 0.00818 | -0.014 | -68.507
-6.5 | -0.547 | 0.00795 | -0.014 | -68.848
-6 | -0.525 | 0.00772 | -0.014 | -68.064
-5.5 | -0.495 | 0.00753 | -0.014 | -65.672
-5 | -0.456 | 0.00738 | -0.015 | -61.786
-4.5 | -0.411 | 0.00717 | -0.015 | -57.409
-4 | -0.361 | 0.00706 | -0.015 | -51.226
-3.5 | -0.307 | 0.00701 | -0.015 | -43.795
-3 | -0.251 | 0.00689 | -0.015 | -36.412
-2.5 | -0.193 | 0.00679 | -0.016 | -28.456
-2 | -0.135 | 0.00674 | -0.016 | -20.017
-1.5 | -0.076 | 0.00669 | -0.016 | -11.396
-1 | -0.017 | 0.00673 | -0.016 | -2.576
-0.5 | 0.042 | 0.00672 | -0.016 | 6.202
0 | 0.101 | 0.00672 | -0.017 | 14.974
0.5 | 0.16 | 0.00592 | -0.017 | 26.953
1 | 0.219 | 0.00599 | -0.017 | 36.511
1.5 | 0.277 | 0.00593 | -0.017 | 46.816
2 | 0.336 | 0.00613 | -0.017 | 54.845
2.5 | 0.395 | 0.00717 | -0.018 | 55.081
3 | 0.453 | 0.00721 | -0.018 | 62.868
3.5 | 0.511 | 0.0073 | -0.018 | 69.894
4 | 0.567 | 0.00752 | -0.018 | 75.476
4.5 | 0.623 | 0.00769 | -0.018 | 81.051
5 | 0.673 | 0.00789 | -0.019 | 85.265
5.5 | 0.718 | 0.0081 | -0.019 | 88.604
6 | 0.756 | 0.00837 | -0.019 | 90.242
6.5 | 0.785 | 0.00877 | -0.019 | 89.51
7 | 0.805 | 0.00889 | -0.019 | 90.567
7.5 | 0.814 | 0.00932 | -0.02 | 87.316
8 | 0.812 | 0.00957 | -0.02 | 84.789
8.5 | 0.799 | 0.00999 | -0.02 | 79.978
9 | 0.776 | 0.01052 | -0.02 | 73.779
9.5 | 0.745 | 0.01086 | -0.02 | 68.578
10 | 0.707 | 0.01134 | -0.021 | 62.355
10.5 | 0.665 | 0.01225 | -0.021 | 54.297
11 | 0.615 | 0.01273 | -0.021 | 48.291
11.5 | 0.558 | 0.01533 | -0.021 | 36.425
12 | 0.506 | 0.01812 | -0.02 | 27.921
12.5 | 0.454 | 0.0227 | -0.02 | 20.017

## 92. Re 7M Mach 0.10 (2)
BIGFOIL.COM POLAR EXPORT
TP28-60
TP28-60 |  |  |  | Cl Max: | 1.7247 | at alpha= | 17 | deg
XFOIL ncrit=9 |  |  |  | L/D Max: | 121.339 | at alpha= | 9 | deg
Re: | 7000000 |  |  | Cd Min: | 0.17511 | at alpha= | -17.5 | deg
Mach: | 0.1 |  |  | Cl=0 at alpha= | -0.84764 | deg
|  |  |  | @ Cl=0.1, Cd= | 0.0047506
|  |  |  | @ Cl=0.4, Cd= | 0.0050546
|  |  |  | @ Cl=0.6, Cd= | 0.0057329
alpha (deg) | Cl | Cd | Cm | Cl/Cd
-17.5 | -0.9338 | 0.17511 | 0.0607 | -5.3326
-17 | -1.3637 | 0.07685 | 0.0035 | -17.745
-16.5 | -1.4786 | 0.04533 | -0.0204 | -32.6186
-16 | -1.5154 | 0.03333 | -0.0294 | -45.4665
-15.5 | -1.5256 | 0.0282 | -0.0275 | -54.0993
-15 | -1.5054 | 0.02453 | -0.0258 | -61.3698
-14.5 | -1.4726 | 0.02178 | -0.0245 | -67.6125
-14 | -1.4317 | 0.01978 | -0.0234 | -72.3812
-13.5 | -1.3863 | 0.01825 | -0.0225 | -75.9616
-13 | -1.3379 | 0.01705 | -0.0218 | -78.4692
-12.5 | -1.2879 | 0.01601 | -0.0212 | -80.4435
-12 | -1.2365 | 0.01512 | -0.0208 | -81.7791
-11.5 | -1.1842 | 0.01432 | -0.0203 | -82.6955
-11 | -1.131 | 0.01362 | -0.02 | -83.0396
-10.5 | -1.0773 | 0.01297 | -0.0197 | -83.0609
-10 | -1.0232 | 0.01234 | -0.0195 | -82.9173
-9.5 | -0.9686 | 0.01178 | -0.0193 | -82.2241
-9 | -0.9138 | 0.01121 | -0.0191 | -81.5165
-8.5 | -0.8625 | 0.00944 | -0.0186 | -91.3665
-8 | -0.8051 | 0.00864 | -0.0189 | -93.1829
-7.5 | -0.7528 | 0.0081 | -0.0179 | -92.9383
-7 | -0.6978 | 0.00763 | -0.0175 | -91.4548
-6.5 | -0.642 | 0.00724 | -0.0173 | -88.674
-6 | -0.5858 | 0.0069 | -0.0172 | -84.8986
-5.5 | -0.5292 | 0.00662 | -0.0171 | -79.9396
-5 | -0.4725 | 0.00642 | -0.0171 | -73.5981
-4.5 | -0.4155 | 0.0062 | -0.0171 | -67.0161
-4 | -0.3587 | 0.00591 | -0.0171 | -60.6937
-3.5 | -0.3019 | 0.00566 | -0.0171 | -53.3392
-3 | -0.2449 | 0.00544 | -0.0172 | -45.0184
-2.5 | -0.188 | 0.00522 | -0.0173 | -36.0153
-2 | -0.1313 | 0.00509 | -0.0174 | -25.7957
-1.5 | -0.0742 | 0.00499 | -0.0175 | -14.8697
-1 | -0.0174 | 0.00486 | -0.0176 | -3.5802
-0.5 | 0.0397 | 0.00479 | -0.0177 | 8.2881
0 | 0.0966 | 0.00475 | -0.0179 | 20.3368
0.5 | 0.1535 | 0.00476 | -0.018 | 32.2479
1 | 0.2102 | 0.00476 | -0.0181 | 44.1597
1.5 | 0.2669 | 0.00477 | -0.0183 | 55.9539
2 | 0.3236 | 0.00485 | -0.0184 | 66.7216
2.5 | 0.3801 | 0.00503 | -0.0185 | 75.5666
3 | 0.4368 | 0.0051 | -0.0186 | 85.6471
3.5 | 0.4931 | 0.00528 | -0.0186 | 93.3902
4 | 0.5496 | 0.00548 | -0.0186 | 100.292
4.5 | 0.6054 | 0.00576 | -0.0186 | 105.1042
5 | 0.6608 | 0.00601 | -0.0184 | 109.9501
5.5 | 0.7128 | 0.00624 | -0.0173 | 114.2308
6 | 0.7723 | 0.00669 | -0.0181 | 115.441
7 | 0.8842 | 0.00743 | -0.018 | 119.004
7.5 | 0.9397 | 0.00785 | -0.0179 | 119.707
8 | 0.995 | 0.00832 | -0.0178 | 119.5913
8.5 | 1.0503 | 0.00871 | -0.0177 | 120.5855
9 | 1.1054 | 0.00911 | -0.0176 | 121.3392
9.5 | 1.1596 | 0.00963 | -0.0174 | 120.4154
10 | 1.2134 | 0.01022 | -0.0171 | 118.728
10.5 | 1.2666 | 0.01085 | -0.0168 | 116.7373
11 | 1.3187 | 0.01166 | -0.0164 | 113.0961
11.5 | 1.3698 | 0.01257 | -0.0159 | 108.9737
12 | 1.4205 | 0.01338 | -0.0153 | 106.1659
12.5 | 1.4697 | 0.01435 | -0.0145 | 102.4181
13 | 1.5172 | 0.01545 | -0.0136 | 98.2006
13.5 | 1.563 | 0.01667 | -0.0125 | 93.7612
14 | 1.6065 | 0.01804 | -0.0112 | 89.0521
14.5 | 1.6467 | 0.01961 | -0.0097 | 83.9725
15 | 1.6821 | 0.02146 | -0.0077 | 78.383
15.5 | 1.7094 | 0.02374 | -0.0052 | 72.0051
16 | 1.7175 | 0.02653 | -0.0009 | 64.738
16.5 | 1.7223 | 0.03003 | 0.0016 | 57.3526
17 | 1.7247 | 0.03474 | 0.0018 | 49.6459
17.5 | 1.7139 | 0.04197 | -0.0003 | 40.8363
18 | 1.6904 | 0.05194 | -0.005 | 32.5452
18.5 | 1.638 | 0.0673 | -0.0133 | 24.3388
19 | 1.5382 | 0.09173 | -0.0267 | 16.7688
19.5 | 1.384 | 0.12788 | -0.0465 | 10.8226
20 | 1.2847 | 0.15662 | -0.0632 | 8.2027

## 93. Re 7M Mach 0.25 (1)
BIGFOIL.COM POLAR EXPORT
TP28-60
TP28-60 |  |  |  | Cl Max: | 0.792 | at alpha= | 7 | deg
JavaFoil+Calcfoil stall+Eppler ext transition |  |  |  | L/D Max: | 89.288 | at alpha= | 6 | deg
Re: | 7000000 |  |  | Cd Min: | 0.00595 | at alpha= | 1.5 | deg
Mach: | 0.25 |  |  | Cl=0 at alpha= | -0.85246 | deg
|  |  |  | @ Cl=0.1, Cd= | 0.02994
|  |  |  | @ Cl=0.4, Cd= | 0.02994
|  |  |  | @ Cl=0.6, Cd= | 0.02994
alpha (deg) | Cl | Cd | Cm | Cl/Cd
-11.5 | -0.067 | 0.033 | -0.011 | -2.03
-11 | -0.068 | 0.01646 | -0.012 | -4.145
-10.5 | -0.067 | 0.01233 | -0.013 | -5.439
-10 | -0.173 | 0.01123 | -0.013 | -15.387
-9.5 | -0.263 | 0.01059 | -0.013 | -24.812
-9 | -0.337 | 0.00994 | -0.013 | -33.869
-8.5 | -0.4 | 0.00946 | -0.014 | -42.303
-8 | -0.453 | 0.00908 | -0.014 | -49.832
-7.5 | -0.492 | 0.0087 | -0.014 | -56.493
-7 | -0.515 | 0.00838 | -0.014 | -61.478
-6.5 | -0.523 | 0.00816 | -0.014 | -64.157
-6 | -0.516 | 0.00788 | -0.015 | -65.46
-5.5 | -0.495 | 0.00771 | -0.015 | -64.164
-5 | -0.462 | 0.00749 | -0.015 | -61.661
-4.5 | -0.419 | 0.00726 | -0.015 | -57.718
-4 | -0.37 | 0.00715 | -0.015 | -51.717
-3.5 | -0.315 | 0.00705 | -0.016 | -44.662
-3 | -0.257 | 0.00696 | -0.016 | -36.972
-2.5 | -0.198 | 0.00686 | -0.016 | -28.926
-2 | -0.139 | 0.00676 | -0.016 | -20.499
-1.5 | -0.078 | 0.00675 | -0.016 | -11.604
-1 | -0.018 | 0.00678 | -0.017 | -2.626
-0.5 | 0.043 | 0.0068 | -0.017 | 6.298
0 | 0.103 | 0.0068 | -0.017 | 15.216
0.5 | 0.164 | 0.00598 | -0.017 | 27.441
1 | 0.225 | 0.00603 | -0.017 | 37.269
1.5 | 0.285 | 0.00595 | -0.018 | 47.927
2 | 0.345 | 0.00622 | -0.018 | 55.554
2.5 | 0.406 | 0.00721 | -0.018 | 56.235
3 | 0.465 | 0.00725 | -0.018 | 64.152
3.5 | 0.524 | 0.0074 | -0.018 | 70.893
4 | 0.583 | 0.00763 | -0.019 | 76.363
4.5 | 0.639 | 0.00783 | -0.019 | 81.669
5 | 0.689 | 0.00793 | -0.019 | 86.855
5.5 | 0.732 | 0.00827 | -0.019 | 88.501
6 | 0.765 | 0.00857 | -0.02 | 89.288
6.5 | 0.787 | 0.00887 | -0.02 | 88.662
7 | 0.792 | 0.00919 | -0.02 | 86.226
7.5 | 0.781 | 0.00967 | -0.02 | 80.748
8 | 0.751 | 0.01 | -0.02 | 75.04
8.5 | 0.701 | 0.0105 | -0.021 | 66.818
9 | 0.635 | 0.01116 | -0.021 | 56.853
9.5 | 0.553 | 0.01168 | -0.021 | 47.367
10 | 0.458 | 0.01217 | -0.021 | 37.643
10.5 | 0.35 | 0.01423 | -0.021 | 24.587
11 | 0.23 | 0.01683 | -0.021 | 13.694
11.5 | 0.082 | 0.02119 | -0.02 | 3.878
12 | 0.083 | 0.02994 | -0.02 | 2.764

## 94. Re 7M Mach 0.25 (2)
BIGFOIL.COM POLAR EXPORT
TP28-60
TP28-60 |  |  |  | Cl Max: | 1.5933 | at alpha= | 13.5 | deg
XFOIL ncrit=9 |  |  |  | L/D Max: | 120.077 | at alpha= | 8.5 | deg
Re: | 7000000 |  |  | Cd Min: | 0.25314 | at alpha= | -19 | deg
Mach: | 0.25 |  |  | Cl=0 at alpha= | -0.84805 | deg
|  |  |  | @ Cl=0.1, Cd= | 0.00479
|  |  |  | @ Cl=0.4, Cd= | 0.0050826
|  |  |  | @ Cl=0.6, Cd= | 0.005753
alpha (deg) | Cl | Cd | Cm | Cl/Cd
-19 | -0.8771 | 0.25314 | 0.0984 | -3.4649
-18.5 | -0.8606 | 0.24446 | 0.0934 | -3.5204
-18 | -0.8427 | 0.2379 | 0.0892 | -3.5422
-17.5 | -0.8253 | 0.23069 | 0.0849 | -3.5775
-17 | -0.808 | 0.22386 | 0.0809 | -3.6094
-16.5 | -0.7901 | 0.21623 | 0.0769 | -3.654
-14.5 | -0.8264 | 0.15124 | 0.0482 | -5.4642
-14 | -0.8717 | 0.13055 | 0.038 | -6.6771
-13.5 | -0.9187 | 0.11185 | 0.0281 | -8.2137
-13 | -0.9631 | 0.09515 | 0.0187 | -10.1219
-12.5 | -1.0077 | 0.07898 | 0.0091 | -12.7589
-12 | -1.0505 | 0.0625 | -0.0015 | -16.808
-11.5 | -1.0782 | 0.04107 | -0.0227 | -26.2527
-11 | -1.1044 | 0.03031 | -0.0276 | -36.4368
-10.5 | -1.0982 | 0.02129 | -0.0273 | -51.5829
-10 | -1.0615 | 0.01627 | -0.0259 | -65.2428
-9.5 | -1.0104 | 0.01382 | -0.0246 | -73.1114
-9 | -0.9541 | 0.01248 | -0.0237 | -76.4503
-8.5 | -0.896 | 0.0116 | -0.0229 | -77.2414
-8 | -0.8376 | 0.01017 | -0.0224 | -82.3599
-7.5 | -0.7841 | 0.0089 | -0.0208 | -88.1011
-7 | -0.7265 | 0.00819 | -0.02 | -88.7057
-6.5 | -0.6678 | 0.00763 | -0.0194 | -87.5229
-6 | -0.6087 | 0.00718 | -0.0189 | -84.7772
-5.5 | -0.5494 | 0.00681 | -0.0186 | -80.6755
-5 | -0.49 | 0.00653 | -0.0183 | -75.0383
-4.5 | -0.4306 | 0.0063 | -0.0181 | -68.3492
-4 | -0.3712 | 0.00609 | -0.018 | -60.9524
-3.5 | -0.3122 | 0.00578 | -0.0179 | -54.0138
-3 | -0.2533 | 0.00548 | -0.0179 | -46.2226
-2.5 | -0.1943 | 0.00526 | -0.0179 | -36.9392
-2 | -0.1357 | 0.00512 | -0.0179 | -26.5039
-1.5 | -0.0765 | 0.00502 | -0.018 | -15.239
-1 | -0.0179 | 0.00488 | -0.0181 | -3.668
-0.5 | 0.041 | 0.00482 | -0.0182 | 8.5062
0 | 0.0997 | 0.00479 | -0.0184 | 20.8142
0.5 | 0.1584 | 0.0048 | -0.0185 | 33
1 | 0.217 | 0.0048 | -0.0186 | 45.2083
1.5 | 0.2755 | 0.00482 | -0.0187 | 57.1577
2 | 0.3341 | 0.00491 | -0.0188 | 68.0448
2.5 | 0.3926 | 0.00507 | -0.0188 | 77.4359
3 | 0.4513 | 0.00517 | -0.0189 | 87.2921
3.5 | 0.5097 | 0.00537 | -0.0188 | 94.9162
4 | 0.5682 | 0.0056 | -0.0187 | 101.4643
4.5 | 0.6264 | 0.00588 | -0.0186 | 106.5306
5 | 0.684 | 0.00616 | -0.0182 | 111.039
5.5 | 0.7382 | 0.00647 | -0.017 | 114.0958
6 | 0.8002 | 0.00691 | -0.0175 | 115.8032
6.5 | 0.8592 | 0.00727 | -0.0172 | 118.1843
7 | 0.918 | 0.00769 | -0.0168 | 119.3758
7.5 | 0.9765 | 0.00818 | -0.0164 | 119.3765
8 | 1.0352 | 0.00866 | -0.0159 | 119.5381
8.5 | 1.0939 | 0.00911 | -0.0153 | 120.0768
9 | 1.152 | 0.00971 | -0.0146 | 118.6406
9.5 | 1.2098 | 0.01037 | -0.0139 | 116.6635
10 | 1.2664 | 0.01128 | -0.0129 | 112.2695
10.5 | 1.3224 | 0.01227 | -0.0117 | 107.7751
11 | 1.3776 | 0.01331 | -0.0104 | 103.5011
11.5 | 1.431 | 0.01458 | -0.0088 | 98.1481
12 | 1.4817 | 0.01611 | -0.0069 | 91.9739
12.5 | 1.5283 | 0.01803 | -0.0047 | 84.7643
13 | 1.5677 | 0.02051 | -0.0019 | 76.4359
13.5 | 1.5933 | 0.02389 | 0.0017 | 66.6932
14 | 1.5883 | 0.02838 | 0.0067 | 55.9655
14.5 | 1.5655 | 0.03568 | 0.007 | 43.8761
15 | 1.53 | 0.04731 | 0.0008 | 32.3399
15.5 | 1.4858 | 0.06227 | -0.0089 | 23.8606
16 | 1.4354 | 0.07885 | -0.0188 | 18.2042
16.5 | 1.3759 | 0.09674 | -0.0284 | 14.2227
17 | 1.3078 | 0.11633 | -0.0389 | 11.2422
17.5 | 1.2405 | 0.13693 | -0.0505 | 9.0594
18 | 1.1731 | 0.15951 | -0.0641 | 7.3544
18.5 | 1.1189 | 0.18184 | -0.0781 | 6.1532

## 95. Re 7M Mach 0.50 (1)
BIGFOIL.COM POLAR EXPORT
TP28-60
TP28-60 |  |  |  | Cl Max: | 1.119 | at alpha= | 20 | deg
JavaFoil+Calcfoil stall+Eppler ext transition |  |  |  | L/D Max: | 83.754 | at alpha= | 5 | deg
Re: | 7000000 |  |  | Cd Min: | 0.00616 | at alpha= | 1 | deg
Mach: | 0.5 |  |  | Cl=0 at alpha= | -0.85294 | deg
|  |  |  | @ Cl=0.1, Cd= | 0.0069782
|  |  |  | @ Cl=0.4, Cd= | 0.0074655
|  |  |  | @ Cl=0.6, Cd= | 0.013597
alpha (deg) | Cl | Cd | Cm | Cl/Cd
-20 | -1.027 | 0.14216 | -0.007 | -7.222
-19.5 | -0.999 | 0.14858 | -0.007 | -6.723
-19 | -0.972 | 0.13896 | -0.007 | -6.997
-18.5 | -0.951 | 0.12599 | -0.007 | -7.547
-18 | -0.919 | 0.13477 | -0.007 | -6.817
-17.5 | -0.895 | 0.12255 | -0.007 | -7.302
-17 | -0.868 | 0.12633 | -0.007 | -6.87
-16.5 | -0.841 | 0.11688 | -0.007 | -7.197
-16 | -0.821 | 0.10335 | -0.008 | -7.949
-15.5 | -0.79 | 0.10942 | -0.007 | -7.218
-15 | -0.761 | 0.10375 | -0.007 | -7.339
-14.5 | -0.744 | 0.08943 | -0.008 | -8.314
-14 | -0.707 | 0.09953 | -0.007 | -7.107
-13.5 | -0.687 | 0.08524 | -0.008 | -8.063
-13 | -0.656 | 0.08911 | -0.008 | -7.36
-12.5 | -0.631 | 0.08072 | -0.008 | -7.816
-12 | -0.62 | 0.06284 | -0.01 | -9.864
-11.5 | -0.576 | 0.07578 | -0.008 | -7.595
-11 | -0.565 | 0.05748 | -0.01 | -9.824
-10.5 | -0.528 | 0.06264 | -0.009 | -8.433
-10 | -0.545 | 0.03038 | -0.013 | -17.925
-9.5 | -0.477 | 0.05337 | -0.01 | -8.942
-9 | -0.517 | 0.01612 | -0.014 | -32.06
-8.5 | -0.479 | 0.01738 | -0.014 | -27.547
-8 | -0.406 | 0.03697 | -0.012 | -10.988
-7.5 | -0.436 | 0.01187 | -0.015 | -36.754
-7 | -0.412 | 0.01021 | -0.016 | -40.362
-6.5 | -0.379 | 0.00935 | -0.016 | -40.506
-6 | -0.345 | 0.00886 | -0.016 | -38.988
-5.5 | -0.312 | 0.00841 | -0.017 | -37.086
-5 | -0.279 | 0.00806 | -0.017 | -34.565
-4.5 | -0.427 | 0.00773 | -0.017 | -55.202
-4 | -0.401 | 0.00752 | -0.017 | -53.227
-3.5 | -0.347 | 0.00744 | -0.017 | -46.631
-3 | -0.286 | 0.00722 | -0.018 | -39.564
-2.5 | -0.221 | 0.00706 | -0.018 | -31.305
-2 | -0.155 | 0.007 | -0.018 | -22.12
-1.5 | -0.088 | 0.00689 | -0.018 | -12.715
-1 | -0.02 | 0.0069 | -0.019 | -2.884
-0.5 | 0.048 | 0.00694 | -0.019 | 6.891
0 | 0.116 | 0.00699 | -0.019 | 16.543
0.5 | 0.183 | 0.00623 | -0.019 | 29.451
1 | 0.251 | 0.00616 | -0.019 | 40.727
1.5 | 0.319 | 0.0064 | -0.02 | 49.773
2 | 0.386 | 0.00743 | -0.02 | 51.937
2.5 | 0.453 | 0.0076 | -0.02 | 59.634
3 | 0.519 | 0.00776 | -0.02 | 66.945
3.5 | 0.584 | 0.0079 | -0.021 | 73.996
4 | 0.648 | 0.0082 | -0.021 | 78.948
4.5 | 0.707 | 0.00849 | -0.021 | 83.297
5 | 0.748 | 0.00894 | -0.021 | 83.754
5.5 | 0.753 | 0.00931 | -0.022 | 80.882
6 | 0.46 | 0.00981 | -0.022 | 46.942
6.5 | 0.494 | 0.01038 | -0.022 | 47.576
7 | 0.527 | 0.01108 | -0.022 | 47.541
7.5 | 0.56 | 0.01216 | -0.023 | 46.067
8 | 0.588 | 0.01296 | -0.023 | 45.363
8.5 | 0.614 | 0.01434 | -0.023 | 42.785
9 | 0.62 | 0.02022 | -0.022 | 30.66
9.5 | 0.614 | 0.03358 | -0.02 | 18.292
10 | 0.621 | 0.04591 | -0.018 | 13.534
10.5 | 0.665 | 0.04002 | -0.02 | 16.624
11 | 0.647 | 0.07143 | -0.015 | 9.051
11.5 | 0.669 | 0.07733 | -0.014 | 8.648
12 | 0.755 | 0.04364 | -0.021 | 17.304
12.5 | 0.727 | 0.08163 | -0.015 | 8.904
13 | 0.798 | 0.05535 | -0.02 | 14.417
13.5 | 0.781 | 0.08918 | -0.016 | 8.757
14 | 0.846 | 0.06502 | -0.02 | 13.007
14.5 | 0.835 | 0.09596 | -0.016 | 8.704
15 | 0.855 | 0.11111 | -0.015 | 7.692
15.5 | 0.885 | 0.10627 | -0.016 | 8.324
16 | 0.908 | 0.11814 | -0.015 | 7.684
16.5 | 0.942 | 0.11023 | -0.017 | 8.544
17 | 0.96 | 0.12635 | -0.016 | 7.598
17.5 | 0.994 | 0.11878 | -0.017 | 8.365
18 | 1.013 | 0.13314 | -0.016 | 7.606
18.5 | 1.048 | 0.12441 | -0.018 | 8.428
19 | 1.066 | 0.13889 | -0.017 | 7.675
19.5 | 1.095 | 0.1465 | -0.018 | 7.475
20 | 1.119 | 0.14571 | -0.017 | 7.678

## 96. Re 7M Mach 0.50 (2)
BIGFOIL.COM POLAR EXPORT
TP28-60
TP28-60 |  |  |  | Cl Max: | 1.0056 | at alpha= | 6.5 | deg
XFOIL ncrit=9 |  |  |  | L/D Max: | 120.478 | at alpha= | 6 | deg
Re: | 7000000 |  |  | Cd Min: | 0.29745 | at alpha= | -20 | deg
Mach: | 0.5 |  |  | Cl=0 at alpha= | -0.84724 | deg
|  |  |  | @ Cl=0.1, Cd= | 0.0049457
|  |  |  | @ Cl=0.4, Cd= | 0.0051735
|  |  |  | @ Cl=0.6, Cd= | 0.0057717
alpha (deg) | Cl | Cd | Cm | Cl/Cd
-20 | -0.998 | 0.29745 | 0.1266 | -3.3552
-19.5 | -0.9754 | 0.28893 | 0.121 | -3.3759
-19 | -0.9529 | 0.2803 | 0.1155 | -3.3996
-18.5 | -0.9303 | 0.27165 | 0.1102 | -3.4246
-18 | -0.9077 | 0.26283 | 0.1048 | -3.4536
-17.5 | -0.8855 | 0.25258 | 0.0992 | -3.5058
-17 | -0.8634 | 0.2437 | 0.094 | -3.5429
-16.5 | -0.8416 | 0.23502 | 0.089 | -3.581
-16 | -0.8202 | 0.22602 | 0.0841 | -3.6289
-15.5 | -0.7984 | 0.21688 | 0.0793 | -3.6813
-15 | -0.7784 | 0.20797 | 0.0746 | -3.7428
-14.5 | -0.7589 | 0.19894 | 0.07 | -3.8147
-14 | -0.7405 | 0.18983 | 0.0654 | -3.9009
-13 | -0.7109 | 0.17072 | 0.0563 | -4.1641
-12.5 | -0.6985 | 0.16084 | 0.0518 | -4.3428
-12 | -0.6886 | 0.15084 | 0.0474 | -4.5651
-11.5 | -0.6819 | 0.14043 | 0.043 | -4.8558
-11 | -0.679 | 0.12979 | 0.0385 | -5.2315
-10.5 | -0.6789 | 0.119 | 0.0338 | -5.705
-10 | -0.6808 | 0.10837 | 0.0289 | -6.2822
-9.5 | -0.6932 | 0.09628 | 0.0227 | -7.1998
-9 | -0.7032 | 0.08515 | 0.0164 | -8.2584
-8.5 | -0.7152 | 0.07389 | 0.0092 | -9.6793
-8 | -0.7293 | 0.06194 | -0.0001 | -11.7743
-7.5 | -0.7404 | 0.04538 | -0.0207 | -16.3156
-7 | -0.7526 | 0.03273 | -0.0289 | -22.9942
-6.5 | -0.7454 | 0.02094 | -0.0319 | -35.5969
-6 | -0.708 | 0.01221 | -0.0303 | -57.9853
-5.5 | -0.6433 | 0.0089 | -0.0275 | -72.2809
-5 | -0.5726 | 0.00755 | -0.0254 | -75.8411
-4.5 | -0.5011 | 0.00687 | -0.0239 | -72.9403
-4 | -0.4303 | 0.00647 | -0.0227 | -66.507
-3.5 | -0.3601 | 0.00619 | -0.0219 | -58.1745
-3 | -0.2913 | 0.00578 | -0.0214 | -50.3979
-2.5 | -0.223 | 0.00548 | -0.021 | -40.6934
-1.5 | -0.0876 | 0.00516 | -0.0206 | -16.9767
0 | 0.1137 | 0.00493 | -0.0205 | 23.0629
0.5 | 0.1806 | 0.00496 | -0.0205 | 36.4113
1 | 0.2474 | 0.00499 | -0.0205 | 49.5792
2 | 0.3817 | 0.00513 | -0.0204 | 74.4055
2.5 | 0.449 | 0.00529 | -0.0202 | 84.8771
3 | 0.5171 | 0.00542 | -0.0199 | 95.4059
3.5 | 0.5851 | 0.0057 | -0.0194 | 102.6491
4 | 0.6537 | 0.00603 | -0.0187 | 108.408
4.5 | 0.7224 | 0.00644 | -0.0178 | 112.1739
5.5 | 0.8579 | 0.00731 | -0.0142 | 117.3598
6 | 0.9325 | 0.00774 | -0.0128 | 120.478
6.5 | 1.0056 | 0.00839 | -0.0107 | 119.857

## 97. Re 8M Mach 0.00 (1)
BIGFOIL.COM POLAR EXPORT
TP28-60
TP28-60 |  |  |  | Cl Max: | 0.818 | at alpha= | 8 | deg
JavaFoil+Calcfoil stall+Eppler ext transition |  |  |  | L/D Max: | 93.369 | at alpha= | 6.5 | deg
Re: | 8000000 |  |  | Cd Min: | 0.00592 | at alpha= | 1 | deg
Mach: | 0 |  |  | Cl=0 at alpha= | -0.85345 | deg
|  |  |  | @ Cl=0.1, Cd= | 0.00601
|  |  |  | @ Cl=0.4, Cd= | 0.0070697
|  |  |  | @ Cl=0.6, Cd= | 0.02502
alpha (deg) | Cl | Cd | Cm | Cl/Cd
-12.5 | -0.347 | 0.01967 | -0.011 | -17.647
-12 | -0.382 | 0.01444 | -0.012 | -26.471
-11.5 | -0.418 | 0.012 | -0.012 | -34.815
-11 | -0.449 | 0.01011 | -0.012 | -44.397
-10.5 | -0.477 | 0.01065 | -0.013 | -44.791
-10 | -0.503 | 0.01007 | -0.013 | -49.933
-9.5 | -0.527 | 0.00953 | -0.013 | -55.241
-9 | -0.546 | 0.00917 | -0.013 | -59.605
-8.5 | -0.561 | 0.00889 | -0.013 | -63.143
-8 | -0.57 | 0.00853 | -0.013 | -66.818
-7.5 | -0.572 | 0.00828 | -0.014 | -69.038
-7 | -0.565 | 0.00803 | -0.014 | -70.372
-6.5 | -0.55 | 0.00778 | -0.014 | -70.643
-6 | -0.526 | 0.00761 | -0.014 | -69.114
-5.5 | -0.494 | 0.0074 | -0.014 | -66.809
-5 | -0.455 | 0.00723 | -0.015 | -62.972
-4.5 | -0.41 | 0.00708 | -0.015 | -57.904
-4 | -0.36 | 0.00701 | -0.015 | -51.314
-3.5 | -0.306 | 0.00691 | -0.015 | -44.264
-3 | -0.25 | 0.00675 | -0.015 | -36.979
-2.5 | -0.192 | 0.00669 | -0.015 | -28.757
-2 | -0.134 | 0.00664 | -0.016 | -20.226
-1.5 | -0.076 | 0.00662 | -0.016 | -11.467
-1 | -0.017 | 0.00667 | -0.016 | -2.587
-0.5 | 0.041 | 0.00665 | -0.016 | 6.236
0 | 0.1 | 0.00601 | -0.016 | 16.659
0.5 | 0.159 | 0.00596 | -0.017 | 26.638
1 | 0.217 | 0.00592 | -0.017 | 36.745
1.5 | 0.276 | 0.0061 | -0.017 | 45.267
2 | 0.334 | 0.00616 | -0.017 | 54.3
2.5 | 0.393 | 0.00706 | -0.017 | 55.626
3 | 0.451 | 0.00714 | -0.018 | 63.104
3.5 | 0.508 | 0.00725 | -0.018 | 70.093
4 | 0.565 | 0.00736 | -0.018 | 76.736
4.5 | 0.62 | 0.00757 | -0.018 | 81.938
5 | 0.67 | 0.00782 | -0.018 | 85.72
5.5 | 0.715 | 0.00792 | -0.019 | 90.298
6 | 0.754 | 0.00818 | -0.019 | 92.09
6.5 | 0.784 | 0.0084 | -0.019 | 93.369
7 | 0.806 | 0.00875 | -0.019 | 92.046
7.5 | 0.817 | 0.00902 | -0.02 | 90.63
8 | 0.818 | 0.00939 | -0.02 | 87.151
8.5 | 0.81 | 0.00972 | -0.02 | 83.334
9 | 0.792 | 0.01017 | -0.02 | 77.907
9.5 | 0.766 | 0.01068 | -0.02 | 71.733
10 | 0.734 | 0.01105 | -0.021 | 66.446
10.5 | 0.698 | 0.0116 | -0.021 | 60.145
11 | 0.655 | 0.01217 | -0.021 | 53.832
11.5 | 0.605 | 0.01423 | -0.021 | 42.503
12 | 0.557 | 0.01633 | -0.021 | 34.105
12.5 | 0.51 | 0.01958 | -0.02 | 26.034
13 | 0.463 | 0.02502 | -0.02 | 18.501

## 98. Re 8M Mach 0.00 (2)
BIGFOIL.COM POLAR EXPORT
TP28-60
TP28-60 |  |  |  | Cl Max: | 1.7782 | at alpha= | 17.5 | deg
XFOIL ncrit=9 |  |  |  | L/D Max: | 125.091 | at alpha= | 9 | deg
Re: | 8000000 |  |  | Cd Min: | 0.20114 | at alpha= | -19 | deg
Mach: | 0 |  |  | Cl=0 at alpha= | -0.84744 | deg
|  |  |  | @ Cl=0.1, Cd= | 0.00477
|  |  |  | @ Cl=0.4, Cd= | 0.0050369
|  |  |  | @ Cl=0.6, Cd= | 0.0056992
alpha (deg) | Cl | Cd | Cm | Cl/Cd
-19 | -0.9462 | 0.20114 | 0.0757 | -4.7042
-18.5 | -1.2094 | 0.1251 | 0.0312 | -9.6675
-18 | -1.4096 | 0.08045 | 0.0057 | -17.5214
-17.5 | -1.5304 | 0.0488 | -0.0165 | -31.3607
-17 | -1.563 | 0.03608 | -0.0266 | -43.3204
-16.5 | -1.585 | 0.02957 | -0.0271 | -53.6016
-16 | -1.5767 | 0.02566 | -0.0247 | -61.4458
-15.5 | -1.5521 | 0.02245 | -0.0231 | -69.1359
-15 | -1.52 | 0.01962 | -0.0217 | -77.472
-14.5 | -1.477 | 0.01809 | -0.0208 | -81.6473
-14 | -1.4299 | 0.01706 | -0.0203 | -83.8159
-13.5 | -1.3812 | 0.01615 | -0.0198 | -85.5232
-13 | -1.3313 | 0.01533 | -0.0195 | -86.8428
-12.5 | -1.2806 | 0.01456 | -0.0192 | -87.9533
-12 | -1.2291 | 0.01386 | -0.0189 | -88.6797
-11.5 | -1.1769 | 0.01321 | -0.0187 | -89.0916
-11 | -1.124 | 0.01263 | -0.0185 | -88.9945
-10.5 | -1.0707 | 0.01206 | -0.0184 | -88.7811
-10 | -1.0171 | 0.0115 | -0.0183 | -88.4435
-9.5 | -0.963 | 0.01099 | -0.0182 | -87.6251
-9 | -0.9086 | 0.01047 | -0.0182 | -86.7813
-8 | -0.8023 | 0.00842 | -0.0176 | -95.285
-7.5 | -0.7488 | 0.00787 | -0.0171 | -95.1461
-7 | -0.6939 | 0.00743 | -0.0169 | -93.3917
-6.5 | -0.6384 | 0.00706 | -0.0168 | -90.4249
-6 | -0.5824 | 0.00674 | -0.0168 | -86.4095
-5.5 | -0.5263 | 0.00647 | -0.0168 | -81.3447
-5 | -0.4699 | 0.00628 | -0.0168 | -74.8248
-4.5 | -0.4133 | 0.00609 | -0.0168 | -67.8654
-4 | -0.3569 | 0.00584 | -0.0169 | -61.113
-3.5 | -0.3003 | 0.00562 | -0.0169 | -53.4342
-3 | -0.2438 | 0.00536 | -0.017 | -45.4851
-2.5 | -0.1872 | 0.00521 | -0.0171 | -35.9309
-2 | -0.1307 | 0.00505 | -0.0172 | -25.8812
-1.5 | -0.0739 | 0.00496 | -0.0174 | -14.8992
-1 | -0.0173 | 0.00485 | -0.0175 | -3.567
-0.5 | 0.0394 | 0.00478 | -0.0176 | 8.2427
0 | 0.096 | 0.00477 | -0.0178 | 20.1258
0.5 | 0.1525 | 0.00477 | -0.0179 | 31.9706
1 | 0.2091 | 0.00477 | -0.0181 | 43.8365
1.5 | 0.2656 | 0.00479 | -0.0182 | 55.4489
2 | 0.3219 | 0.00486 | -0.0183 | 66.2346
2.5 | 0.3783 | 0.00501 | -0.0185 | 75.509
3 | 0.4347 | 0.00508 | -0.0186 | 85.5709
3.5 | 0.4906 | 0.00526 | -0.0186 | 93.27
4 | 0.5467 | 0.00546 | -0.0187 | 100.1282
4.5 | 0.6024 | 0.00571 | -0.0187 | 105.4991
5 | 0.6578 | 0.00597 | -0.0186 | 110.1843
5.5 | 0.7122 | 0.00617 | -0.0183 | 115.4295
6 | 0.7659 | 0.00651 | -0.0178 | 117.6498
7 | 0.8789 | 0.00721 | -0.0183 | 121.9001
7.5 | 0.934 | 0.00762 | -0.0183 | 122.5722
8.5 | 1.0438 | 0.00839 | -0.0182 | 124.41
9 | 1.0983 | 0.00878 | -0.0182 | 125.0911
9.5 | 1.152 | 0.00928 | -0.0181 | 124.1379
10 | 1.2053 | 0.00982 | -0.018 | 122.7393
10.5 | 1.2583 | 0.01037 | -0.0178 | 121.3404
11 | 1.3099 | 0.01111 | -0.0175 | 117.9028
11.5 | 1.3607 | 0.01194 | -0.0172 | 113.9615
12 | 1.4112 | 0.01269 | -0.0168 | 111.2057
12.5 | 1.4604 | 0.01353 | -0.0162 | 107.9379
13 | 1.5079 | 0.01454 | -0.0155 | 103.707
13.5 | 1.5541 | 0.01562 | -0.0147 | 99.4942
14 | 1.5988 | 0.01679 | -0.0138 | 95.2233
14.5 | 1.6411 | 0.0181 | -0.0127 | 90.6685
15 | 1.6803 | 0.01958 | -0.0113 | 85.8172
15.5 | 1.7149 | 0.02132 | -0.0095 | 80.4362
16 | 1.7455 | 0.02312 | -0.0074 | 75.4974
16.5 | 1.7649 | 0.02507 | -0.004 | 70.3989
17 | 1.7743 | 0.02771 | -0.0009 | 64.031
17.5 | 1.7782 | 0.03163 | 0.0005 | 56.2188
18 | 1.7776 | 0.03687 | 0 | 48.2126
18.5 | 1.7668 | 0.04419 | -0.0024 | 39.9819
19 | 1.7402 | 0.05454 | -0.0072 | 31.9069
19.5 | 1.6775 | 0.07139 | -0.0159 | 23.4977
20 | 1.5541 | 0.10011 | -0.0313 | 15.5239

## 99. Re 8M Mach 0.10 (1)
BIGFOIL.COM POLAR EXPORT
TP28-60
TP28-60 |  |  |  | Cl Max: | 0.814 | at alpha= | 7.5 | deg
JavaFoil+Calcfoil stall+Eppler ext transition |  |  |  | L/D Max: | 91.706 | at alpha= | 6 | deg
Re: | 8000000 |  |  | Cd Min: | 0.00592 | at alpha= | 1 | deg
Mach: | 0.1 |  |  | Cl=0 at alpha= | -0.85593 | deg
|  |  |  | @ Cl=0.1, Cd= | 0.0067188
|  |  |  | @ Cl=0.4, Cd= | 0.0070769
|  |  |  | @ Cl=0.6, Cd= | 0.02126
alpha (deg) | Cl | Cd | Cm | Cl/Cd
-12.5 | -0.298 | 0.02366 | -0.011 | -12.585
-12 | -0.336 | 0.01603 | -0.011 | -20.949
-11.5 | -0.375 | 0.01249 | -0.012 | -29.988
-11 | -0.41 | 0.01132 | -0.012 | -36.24
-10.5 | -0.443 | 0.01082 | -0.013 | -40.965
-10 | -0.473 | 0.01016 | -0.013 | -46.561
-9.5 | -0.501 | 0.00964 | -0.013 | -52.013
-9 | -0.526 | 0.00926 | -0.013 | -56.793
-8.5 | -0.545 | 0.00898 | -0.013 | -60.747
-8 | -0.558 | 0.00861 | -0.013 | -64.83
-7.5 | -0.564 | 0.00831 | -0.014 | -67.822
-7 | -0.56 | 0.00805 | -0.014 | -69.546
-6.5 | -0.547 | 0.00784 | -0.014 | -69.848
-6 | -0.525 | 0.00767 | -0.014 | -68.534
-5.5 | -0.495 | 0.00745 | -0.014 | -66.354
-5 | -0.456 | 0.00724 | -0.015 | -63.048
-4.5 | -0.411 | 0.00712 | -0.015 | -57.757
-4 | -0.361 | 0.00702 | -0.015 | -51.494
-3.5 | -0.307 | 0.00691 | -0.015 | -44.426
-3 | -0.251 | 0.00678 | -0.015 | -36.96
-2.5 | -0.193 | 0.00669 | -0.016 | -28.9
-2 | -0.135 | 0.00664 | -0.016 | -20.318
-1.5 | -0.076 | 0.00662 | -0.016 | -11.524
-1 | -0.017 | 0.00667 | -0.016 | -2.599
-0.5 | 0.042 | 0.00665 | -0.016 | 6.266
0 | 0.101 | 0.00672 | -0.017 | 14.978
0.5 | 0.16 | 0.00596 | -0.017 | 26.77
1 | 0.219 | 0.00592 | -0.017 | 36.903
1.5 | 0.277 | 0.0061 | -0.017 | 45.452
2 | 0.336 | 0.00616 | -0.017 | 54.537
2.5 | 0.395 | 0.00707 | -0.018 | 55.862
3 | 0.453 | 0.00715 | -0.018 | 63.349
3.5 | 0.511 | 0.00726 | -0.018 | 70.324
4 | 0.567 | 0.00738 | -0.018 | 76.912
4.5 | 0.623 | 0.00759 | -0.018 | 82.05
5 | 0.673 | 0.00783 | -0.019 | 85.916
5.5 | 0.718 | 0.00794 | -0.019 | 90.418
6 | 0.756 | 0.00824 | -0.019 | 91.706
6.5 | 0.785 | 0.00859 | -0.019 | 91.39
7 | 0.805 | 0.00878 | -0.019 | 91.653
7.5 | 0.814 | 0.00912 | -0.02 | 89.243
8 | 0.812 | 0.00948 | -0.02 | 85.624
8.5 | 0.799 | 0.00982 | -0.02 | 81.365
9 | 0.776 | 0.01028 | -0.02 | 75.493
9.5 | 0.745 | 0.01082 | -0.02 | 68.871
10 | 0.707 | 0.0112 | -0.021 | 63.137
10.5 | 0.665 | 0.01185 | -0.021 | 56.135
11 | 0.616 | 0.01238 | -0.021 | 49.735
11.5 | 0.56 | 0.01473 | -0.021 | 38.024
12 | 0.508 | 0.01723 | -0.021 | 29.487
12.5 | 0.457 | 0.02126 | -0.02 | 21.489

## 100. Re 8M Mach 0.10 (2)
BIGFOIL.COM POLAR EXPORT
TP28-60
TP28-60 |  |  |  | Cl Max: | 1.7567 | at alpha= | 17 | deg
XFOIL ncrit=9 |  |  |  | L/D Max: | 124.898 | at alpha= | 9 | deg
Re: | 8000000 |  |  | Cd Min: | 0.17842 | at alpha= | -18 | deg
Mach: | 0.1 |  |  | Cl=0 at alpha= | -0.84737 | deg
|  |  |  | @ Cl=0.1, Cd= | 0.0047794
|  |  |  | @ Cl=0.4, Cd= | 0.005044
|  |  |  | @ Cl=0.6, Cd= | 0.0056924
alpha (deg) | Cl | Cd | Cm | Cl/Cd
-18 | -0.9568 | 0.17842 | 0.0625 | -5.3626
-17.5 | -1.2549 | 0.10386 | 0.0187 | -12.0826
-17 | -1.3992 | 0.07041 | -0.0004 | -19.8722
-16.5 | -1.4818 | 0.0448 | -0.0208 | -33.0759
-16 | -1.5186 | 0.03303 | -0.0294 | -45.9764
-15.5 | -1.5295 | 0.02781 | -0.0274 | -54.9982
-15 | -1.5109 | 0.02387 | -0.0256 | -63.297
-14.5 | -1.48 | 0.02073 | -0.0241 | -71.3941
-14 | -1.4403 | 0.01842 | -0.0229 | -78.1922
-13.5 | -1.3937 | 0.01699 | -0.0221 | -82.0306
-13 | -1.344 | 0.01594 | -0.0214 | -84.3162
-12.5 | -1.293 | 0.01503 | -0.0209 | -86.0279
-12 | -1.2409 | 0.01423 | -0.0204 | -87.2031
-11.5 | -1.1881 | 0.01348 | -0.0201 | -88.138
-11 | -1.1345 | 0.01284 | -0.0197 | -88.3567
-10.5 | -1.0804 | 0.01223 | -0.0195 | -88.3401
-10 | -1.026 | 0.01165 | -0.0192 | -88.0687
-9.5 | -0.9712 | 0.01111 | -0.019 | -87.4167
-9 | -0.9161 | 0.01056 | -0.0189 | -86.7519
-8.5 | -0.8582 | 0.00958 | -0.0195 | -89.5825
-8 | -0.8084 | 0.00861 | -0.0182 | -93.8908
-7.5 | -0.7544 | 0.00799 | -0.0176 | -94.418
-7 | -0.699 | 0.0075 | -0.0173 | -93.2
-6.5 | -0.643 | 0.00711 | -0.0172 | -90.436
-6 | -0.5865 | 0.00678 | -0.0171 | -86.5044
-5.5 | -0.5299 | 0.0065 | -0.017 | -81.5231
-5 | -0.4731 | 0.0063 | -0.017 | -75.0952
-4.5 | -0.4161 | 0.00611 | -0.017 | -68.1015
-4 | -0.3591 | 0.00587 | -0.017 | -61.1755
-3.5 | -0.3022 | 0.00563 | -0.0171 | -53.6767
-3 | -0.2453 | 0.00536 | -0.0172 | -45.7649
-2.5 | -0.1883 | 0.00522 | -0.0172 | -36.0728
-2 | -0.1315 | 0.00506 | -0.0173 | -25.9881
-1.5 | -0.0744 | 0.00497 | -0.0175 | -14.9698
-1 | -0.0174 | 0.00485 | -0.0176 | -3.5876
-0.5 | 0.0396 | 0.00479 | -0.0177 | 8.2672
0 | 0.0966 | 0.00478 | -0.0179 | 20.2092
0.5 | 0.1534 | 0.00477 | -0.018 | 32.1593
1 | 0.2104 | 0.00478 | -0.0181 | 44.0167
1.5 | 0.2672 | 0.00479 | -0.0183 | 55.7829
2 | 0.3238 | 0.00487 | -0.0184 | 66.4887
2.5 | 0.3805 | 0.00502 | -0.0185 | 75.7968
3 | 0.4373 | 0.00509 | -0.0186 | 85.9136
3.5 | 0.4936 | 0.00527 | -0.0187 | 93.6622
4 | 0.5501 | 0.00547 | -0.0187 | 100.5667
4.5 | 0.6062 | 0.00572 | -0.0187 | 105.979
5 | 0.662 | 0.00599 | -0.0186 | 110.5175
5.5 | 0.7168 | 0.0062 | -0.0183 | 115.6129
6 | 0.7709 | 0.00655 | -0.0177 | 117.6947
6.5 | 0.8289 | 0.0069 | -0.0182 | 120.1304
7 | 0.8849 | 0.00726 | -0.0181 | 121.8871
7.5 | 0.9406 | 0.00768 | -0.018 | 122.474
8 | 0.9961 | 0.00809 | -0.0179 | 123.1273
8.5 | 1.0516 | 0.00845 | -0.0179 | 124.4497
9 | 1.1066 | 0.00886 | -0.0177 | 124.8984
9.5 | 1.1609 | 0.00941 | -0.0175 | 123.3688
10 | 1.215 | 0.00994 | -0.0173 | 122.2334
10.5 | 1.268 | 0.01063 | -0.017 | 119.285
11 | 1.3203 | 0.01141 | -0.0166 | 115.7143
11.5 | 1.372 | 0.01221 | -0.0161 | 112.3669
12 | 1.4228 | 0.01304 | -0.0155 | 109.1104
12.5 | 1.472 | 0.01401 | -0.0147 | 105.0678
13 | 1.5198 | 0.0151 | -0.0138 | 100.649
13.5 | 1.5661 | 0.01629 | -0.0128 | 96.1387
14 | 1.6101 | 0.01763 | -0.0116 | 91.3273
14.5 | 1.6507 | 0.01921 | -0.01 | 85.9292
15 | 1.686 | 0.02111 | -0.0081 | 79.8674
15.5 | 1.7199 | 0.02283 | -0.006 | 75.3351
16 | 1.7431 | 0.02483 | -0.0029 | 70.2014
16.5 | 1.7511 | 0.02757 | 0.0007 | 63.5147
17 | 1.7567 | 0.03139 | 0.0022 | 55.9637
17.5 | 1.7532 | 0.03707 | 0.0017 | 47.2943
18 | 1.7404 | 0.0449 | -0.0012 | 38.7617
18.5 | 1.7085 | 0.0563 | -0.0068 | 30.3464
19 | 1.6473 | 0.07317 | -0.0159 | 22.5133
19.5 | 1.5139 | 0.10359 | -0.0325 | 14.6143
20 | 1.2877 | 0.15609 | -0.0629 | 8.2497

## 101. Re 8M Mach 0.25 (1)
BIGFOIL.COM POLAR EXPORT
TP28-60
TP28-60 |  |  |  | Cl Max: | 0.792 | at alpha= | 7 | deg
JavaFoil+Calcfoil stall+Eppler ext transition |  |  |  | L/D Max: | 90.77 | at alpha= | 6 | deg
Re: | 8000000 |  |  | Cd Min: | 0.00594 | at alpha= | 1 | deg
Mach: | 0.25 |  |  | Cl=0 at alpha= | -0.85246 | deg
|  |  |  | @ Cl=0.1, Cd= | 0.0275
|  |  |  | @ Cl=0.4, Cd= | 0.0275
|  |  |  | @ Cl=0.6, Cd= | 0.0275
alpha (deg) | Cl | Cd | Cm | Cl/Cd
-11.5 | -0.068 | 0.02938 | -0.011 | -2.306
-11 | -0.069 | 0.01499 | -0.012 | -4.594
-10.5 | -0.067 | 0.01197 | -0.013 | -5.625
-10 | -0.173 | 0.01001 | -0.013 | -17.293
-9.5 | -0.263 | 0.01042 | -0.013 | -25.21
-9 | -0.337 | 0.00978 | -0.013 | -34.401
-8.5 | -0.4 | 0.00934 | -0.014 | -42.84
-8 | -0.453 | 0.00889 | -0.014 | -50.901
-7.5 | -0.492 | 0.00856 | -0.014 | -57.432
-7 | -0.515 | 0.00825 | -0.014 | -62.468
-6.5 | -0.523 | 0.00804 | -0.014 | -65.116
-6 | -0.516 | 0.00779 | -0.015 | -66.255
-5.5 | -0.495 | 0.00758 | -0.015 | -65.233
-5 | -0.462 | 0.00735 | -0.015 | -62.782
-4.5 | -0.419 | 0.00718 | -0.015 | -58.406
-4 | -0.37 | 0.00711 | -0.015 | -51.999
-3.5 | -0.315 | 0.00697 | -0.016 | -45.184
-3 | -0.257 | 0.00686 | -0.016 | -37.536
-2.5 | -0.198 | 0.00675 | -0.016 | -29.386
-2 | -0.139 | 0.00672 | -0.016 | -20.623
-1.5 | -0.078 | 0.00667 | -0.016 | -11.746
-1 | -0.018 | 0.00671 | -0.017 | -2.655
-0.5 | 0.043 | 0.0067 | -0.017 | 6.386
0 | 0.103 | 0.00674 | -0.017 | 15.343
0.5 | 0.164 | 0.00601 | -0.017 | 27.303
1 | 0.225 | 0.00594 | -0.017 | 37.783
1.5 | 0.285 | 0.00613 | -0.018 | 46.503
2 | 0.345 | 0.00622 | -0.018 | 55.568
2.5 | 0.406 | 0.00715 | -0.018 | 56.719
3 | 0.465 | 0.00723 | -0.018 | 64.335
3.5 | 0.524 | 0.00736 | -0.018 | 71.219
4 | 0.583 | 0.00749 | -0.019 | 77.823
4.5 | 0.639 | 0.00773 | -0.019 | 82.696
5 | 0.689 | 0.00791 | -0.019 | 87.115
5.5 | 0.732 | 0.0081 | -0.019 | 90.335
6 | 0.765 | 0.00843 | -0.02 | 90.77
6.5 | 0.787 | 0.00875 | -0.02 | 89.841
7 | 0.792 | 0.00912 | -0.02 | 86.931
7.5 | 0.781 | 0.00946 | -0.02 | 82.552
8 | 0.751 | 0.0099 | -0.02 | 75.836
8.5 | 0.701 | 0.01031 | -0.021 | 68.05
9 | 0.635 | 0.0109 | -0.021 | 58.241
9.5 | 0.553 | 0.01159 | -0.021 | 47.743
10 | 0.459 | 0.0112 | -0.021 | 40.992
10.5 | 0.351 | 0.01376 | -0.021 | 25.486
11 | 0.231 | 0.01602 | -0.021 | 14.45
11.5 | 0.083 | 0.01986 | -0.021 | 4.16
12 | 0.083 | 0.0275 | -0.02 | 3.034

## 102. Re 8M Mach 0.25 (2)
BIGFOIL.COM POLAR EXPORT
TP28-60
TP28-60 |  |  |  | Cl Max: | 1.598 | at alpha= | 13.5 | deg
XFOIL ncrit=9 |  |  |  | L/D Max: | 123.774 | at alpha= | 8.5 | deg
Re: | 8000000 |  |  | Cd Min: | 0.27021 | at alpha= | -20 | deg
Mach: | 0.25 |  |  | Cl=0 at alpha= | -0.84779 | deg
|  |  |  | @ Cl=0.1, Cd= | 0.0048
|  |  |  | @ Cl=0.4, Cd= | 0.0050795
|  |  |  | @ Cl=0.6, Cd= | 0.0057
alpha (deg) | Cl | Cd | Cm | Cl/Cd
-20 | -0.9122 | 0.27021 | 0.1085 | -3.3759
-19.5 | -0.8953 | 0.26133 | 0.1033 | -3.4259
-19 | -0.8783 | 0.25219 | 0.0982 | -3.4827
-18.5 | -0.8613 | 0.24384 | 0.0933 | -3.5322
-18 | -0.8435 | 0.23729 | 0.0891 | -3.5547
-17.5 | -0.826 | 0.2303 | 0.0849 | -3.5866
-17 | -0.8086 | 0.22362 | 0.0809 | -3.616
-16.5 | -0.7907 | 0.21632 | 0.077 | -3.6552
-15 | -0.8282 | 0.16106 | 0.0528 | -5.1422
-14.5 | -0.8785 | 0.13834 | 0.0415 | -6.3503
-14 | -0.9199 | 0.12031 | 0.0321 | -7.6461
-13.5 | -0.9656 | 0.10302 | 0.0225 | -9.3729
-13 | -1.01 | 0.08687 | 0.0132 | -11.6266
-12.5 | -1.0534 | 0.07105 | 0.0034 | -14.8262
-12 | -1.0903 | 0.05169 | -0.0092 | -21.0931
-11.5 | -1.1177 | 0.03641 | -0.0265 | -30.6976
-11 | -1.1319 | 0.02596 | -0.0282 | -43.6017
-10.5 | -1.1119 | 0.01864 | -0.0271 | -59.6513
-10 | -1.0682 | 0.01481 | -0.0256 | -72.1269
-9.5 | -1.0145 | 0.01287 | -0.0244 | -78.8267
-9 | -0.9572 | 0.01172 | -0.0234 | -81.6724
-8.5 | -0.8947 | 0.01092 | -0.0235 | -81.9322
-8 | -0.8405 | 0.01029 | -0.0217 | -81.6812
-7.5 | -0.7857 | 0.00885 | -0.0205 | -88.7797
-7 | -0.7277 | 0.00803 | -0.0198 | -90.6227
-6.5 | -0.6688 | 0.00746 | -0.0192 | -89.6515
-6 | -0.6095 | 0.00701 | -0.0188 | -86.9472
-5.5 | -0.5501 | 0.00667 | -0.0185 | -82.4738
-5 | -0.4907 | 0.0064 | -0.0183 | -76.6719
-4.5 | -0.4312 | 0.00621 | -0.0181 | -69.4364
-4 | -0.3717 | 0.00599 | -0.018 | -62.0534
-3.5 | -0.3126 | 0.00571 | -0.0179 | -54.7461
-3 | -0.2536 | 0.00543 | -0.0179 | -46.7035
-2.5 | -0.1947 | 0.00524 | -0.0179 | -37.1565
-2 | -0.1358 | 0.00509 | -0.0179 | -26.6798
-1.5 | -0.0768 | 0.00499 | -0.018 | -15.3908
-1 | -0.0179 | 0.00489 | -0.0181 | -3.6605
-0.5 | 0.0409 | 0.00481 | -0.0182 | 8.5031
0 | 0.0997 | 0.0048 | -0.0184 | 20.7708
0.5 | 0.1584 | 0.0048 | -0.0185 | 33
1 | 0.2171 | 0.00481 | -0.0186 | 45.1351
1.5 | 0.2758 | 0.00484 | -0.0187 | 56.9835
2 | 0.3343 | 0.00492 | -0.0188 | 67.9472
2.5 | 0.393 | 0.00507 | -0.0189 | 77.5148
3 | 0.4517 | 0.00515 | -0.0189 | 87.7087
3.5 | 0.5102 | 0.00532 | -0.0189 | 95.9023
4 | 0.5689 | 0.00554 | -0.0188 | 102.6895
4.5 | 0.6272 | 0.00584 | -0.0187 | 107.3973
5 | 0.6854 | 0.0061 | -0.0184 | 112.3607
5.5 | 0.7421 | 0.00647 | -0.0179 | 114.6986
6 | 0.7989 | 0.00675 | -0.0171 | 118.3556
6.5 | 0.86 | 0.00709 | -0.0173 | 121.2976
7.5 | 0.9775 | 0.008 | -0.0165 | 122.1875
8 | 1.0365 | 0.0084 | -0.016 | 123.3929
8.5 | 1.0954 | 0.00885 | -0.0155 | 123.774
9 | 1.1534 | 0.00946 | -0.0148 | 121.9239
9.5 | 1.2113 | 0.01013 | -0.014 | 119.5755
10 | 1.2681 | 0.01103 | -0.0131 | 114.9683
10.5 | 1.3247 | 0.0119 | -0.012 | 111.3193
11 | 1.3802 | 0.01292 | -0.0106 | 106.8266
11.5 | 1.4341 | 0.01413 | -0.0091 | 101.4933
12 | 1.4857 | 0.01558 | -0.0073 | 95.3594
12.5 | 1.5335 | 0.01739 | -0.0051 | 88.1829
13 | 1.574 | 0.01984 | -0.0023 | 79.3347
13.5 | 1.598 | 0.02349 | 0.0014 | 68.0289
14 | 1.5869 | 0.0285 | 0.0067 | 55.6807
14.5 | 1.5675 | 0.03546 | 0.0071 | 44.2047
15 | 1.5395 | 0.04604 | 0.0016 | 33.4383
15.5 | 1.498 | 0.06041 | -0.0076 | 24.7972
16 | 1.4426 | 0.07775 | -0.0181 | 18.5543
16.5 | 1.3713 | 0.09763 | -0.0291 | 14.0459
17 | 1.3048 | 0.11696 | -0.0394 | 11.156
17.5 | 1.2504 | 0.13514 | -0.0494 | 9.2526
18 | 1.1887 | 0.15619 | -0.0619 | 7.6106
18.5 | 1.1329 | 0.17833 | -0.0758 | 6.3528

## 103. Re 8M Mach 0.50 (1)
BIGFOIL.COM POLAR EXPORT
TP28-60
TP28-60 |  |  |  | Cl Max: | 1.121 | at alpha= | 20 | deg
JavaFoil+Calcfoil stall+Eppler ext transition |  |  |  | L/D Max: | 84.591 | at alpha= | 5 | deg
Re: | 8000000 |  |  | Cd Min: | 0.00617 | at alpha= | 1 | deg
Mach: | 0.5 |  |  | Cl=0 at alpha= | -0.85294 | deg
|  |  |  | @ Cl=0.1, Cd= | 0.0069259
|  |  |  | @ Cl=0.4, Cd= | 0.007363
|  |  |  | @ Cl=0.6, Cd= | 0.013234
alpha (deg) | Cl | Cd | Cm | Cl/Cd
-20 | -1.03 | 0.13877 | -0.007 | -7.42
-19.5 | -1 | 0.14611 | -0.007 | -6.844
-19 | -0.973 | 0.13663 | -0.007 | -7.124
-18.5 | -0.956 | 0.12064 | -0.008 | -7.927
-18 | -0.92 | 0.13328 | -0.007 | -6.899
-17.5 | -0.899 | 0.11852 | -0.007 | -7.583
-17 | -0.869 | 0.12473 | -0.007 | -6.966
-16.5 | -0.844 | 0.11425 | -0.007 | -7.383
-16 | -0.829 | 0.09657 | -0.008 | -8.584
-15.5 | -0.791 | 0.1077 | -0.007 | -7.342
-15 | -0.763 | 0.10187 | -0.007 | -7.488
-14.5 | -0.749 | 0.0844 | -0.009 | -8.874
-14 | -0.708 | 0.09811 | -0.007 | -7.214
-13.5 | -0.69 | 0.08203 | -0.008 | -8.418
-13 | -0.657 | 0.08774 | -0.008 | -7.486
-12.5 | -0.634 | 0.07839 | -0.008 | -8.082
-12 | -0.627 | 0.05756 | -0.01 | -10.887
-11.5 | -0.577 | 0.07443 | -0.008 | -7.748
-11 | -0.571 | 0.05277 | -0.01 | -10.819
-10.5 | -0.531 | 0.06025 | -0.009 | -8.812
-10 | -0.553 | 0.02627 | -0.013 | -21.054
-9.5 | -0.482 | 0.04983 | -0.01 | -9.665
-9 | -0.524 | 0.01436 | -0.014 | -36.46
-8.5 | -0.489 | 0.01457 | -0.015 | -33.561
-8 | -0.427 | 0.02472 | -0.013 | -17.278
-7.5 | -0.438 | 0.01149 | -0.015 | -38.166
-7 | -0.412 | 0.00997 | -0.016 | -41.357
-6.5 | -0.379 | 0.00916 | -0.016 | -41.341
-6 | -0.345 | 0.00874 | -0.016 | -39.546
-5.5 | -0.312 | 0.00829 | -0.017 | -37.637
-5 | -0.279 | 0.00791 | -0.017 | -35.227
-4.5 | -0.427 | 0.00767 | -0.017 | -55.608
-4 | -0.401 | 0.00756 | -0.017 | -52.972
-3.5 | -0.347 | 0.00731 | -0.017 | -47.485
-3 | -0.286 | 0.00712 | -0.018 | -40.101
-2.5 | -0.221 | 0.00702 | -0.018 | -31.483
-2 | -0.155 | 0.00691 | -0.018 | -22.389
-1.5 | -0.088 | 0.00691 | -0.018 | -12.671
-1 | -0.02 | 0.00689 | -0.019 | -2.887
-0.5 | 0.048 | 0.00688 | -0.019 | 6.959
0 | 0.116 | 0.00694 | -0.019 | 16.671
0.5 | 0.183 | 0.0062 | -0.019 | 29.582
1 | 0.251 | 0.00617 | -0.019 | 40.666
1.5 | 0.319 | 0.00642 | -0.02 | 49.6
2 | 0.386 | 0.00734 | -0.02 | 52.604
2.5 | 0.453 | 0.00745 | -0.02 | 60.77
3 | 0.519 | 0.00769 | -0.02 | 67.559
3.5 | 0.584 | 0.0078 | -0.021 | 74.91
4 | 0.648 | 0.00805 | -0.021 | 80.418
4.5 | 0.707 | 0.00838 | -0.021 | 84.422
5 | 0.748 | 0.00885 | -0.021 | 84.591
5.5 | 0.753 | 0.00913 | -0.022 | 82.506
6 | 0.46 | 0.0097 | -0.022 | 47.474
6.5 | 0.494 | 0.01015 | -0.022 | 48.655
7 | 0.527 | 0.01091 | -0.022 | 48.319
7.5 | 0.56 | 0.01179 | -0.023 | 47.504
8 | 0.589 | 0.01273 | -0.023 | 46.249
8.5 | 0.615 | 0.01392 | -0.023 | 44.202
9 | 0.625 | 0.01876 | -0.022 | 33.334
9.5 | 0.628 | 0.0281 | -0.021 | 22.341
10 | 0.633 | 0.03951 | -0.019 | 16.035
10.5 | 0.678 | 0.03423 | -0.021 | 19.795
11 | 0.65 | 0.06882 | -0.015 | 9.44
11.5 | 0.672 | 0.07482 | -0.014 | 8.977
12 | 0.766 | 0.03864 | -0.021 | 19.812
12.5 | 0.734 | 0.07672 | -0.016 | 9.563
13 | 0.81 | 0.04842 | -0.021 | 16.734
13.5 | 0.786 | 0.08493 | -0.016 | 9.256
14 | 0.859 | 0.0568 | -0.021 | 15.125
14.5 | 0.842 | 0.09068 | -0.017 | 9.284
15 | 0.856 | 0.10897 | -0.015 | 7.857
15.5 | 0.894 | 0.09946 | -0.017 | 8.983
16 | 0.909 | 0.11595 | -0.016 | 7.841
16.5 | 0.956 | 0.09902 | -0.019 | 9.658
17 | 0.961 | 0.12406 | -0.016 | 7.748
17.5 | 1.004 | 0.11064 | -0.018 | 9.07
18 | 1.014 | 0.13129 | -0.016 | 7.723
18.5 | 1.062 | 0.11353 | -0.019 | 9.352
19 | 1.068 | 0.13637 | -0.017 | 7.832
19.5 | 1.098 | 0.14346 | -0.018 | 7.65
20 | 1.121 | 0.14291 | -0.018 | 7.843

## 104. Re 8M Mach 0.50 (2)
BIGFOIL.COM POLAR EXPORT
TP28-60
TP28-60 |  |  |  | Cl Max: | 1.1827 | at alpha= | 8 | deg
XFOIL ncrit=9 |  |  |  | L/D Max: | 123.747 | at alpha= | 6.5 | deg
Re: | 8000000 |  |  | Cd Min: | 0.29846 | at alpha= | -20 | deg
Mach: | 0.5 |  |  | Cl=0 at alpha= | -0.84747 | deg
|  |  |  | @ Cl=0.1, Cd= | 0.0049321
|  |  |  | @ Cl=0.4, Cd= | 0.0051527
|  |  |  | @ Cl=0.6, Cd= | 0.0057187
alpha (deg) | Cl | Cd | Cm | Cl/Cd
-20 | -0.9976 | 0.29846 | 0.127 | -3.3425
-19.5 | -0.9747 | 0.28936 | 0.1213 | -3.3685
-19 | -0.9521 | 0.2804 | 0.1158 | -3.3955
-18.5 | -0.9302 | 0.2709 | 0.1102 | -3.4337
-18 | -0.908 | 0.26133 | 0.1046 | -3.4745
-17 | -0.8641 | 0.24289 | 0.0939 | -3.5576
-16.5 | -0.8422 | 0.23469 | 0.089 | -3.5886
-16 | -0.8207 | 0.22609 | 0.0842 | -3.63
-15.5 | -0.7996 | 0.21689 | 0.0794 | -3.6867
-15 | -0.7788 | 0.20812 | 0.0748 | -3.7421
-14.5 | -0.7593 | 0.1991 | 0.0701 | -3.8137
-14 | -0.7426 | 0.1895 | 0.0653 | -3.9187
-13.5 | -0.7263 | 0.18009 | 0.0608 | -4.033
-13 | -0.7119 | 0.17063 | 0.0564 | -4.1722
-12.5 | -0.6993 | 0.1608 | 0.0519 | -4.3489
-12 | -0.6897 | 0.15072 | 0.0475 | -4.576
-11.5 | -0.6835 | 0.14017 | 0.043 | -4.8762
-11 | -0.6814 | 0.12936 | 0.0384 | -5.2675
-10.5 | -0.6827 | 0.11829 | 0.0335 | -5.7714
-10 | -0.6859 | 0.10746 | 0.0285 | -6.3828
-9 | -0.707 | 0.08461 | 0.0162 | -8.356
-8.5 | -0.7216 | 0.07294 | 0.0086 | -9.8931
-8 | -0.7366 | 0.06077 | -0.0011 | -12.1211
-7.5 | -0.7494 | 0.0447 | -0.0207 | -16.7651
-7 | -0.7586 | 0.03181 | -0.0293 | -23.8478
-6.5 | -0.749 | 0.0203 | -0.032 | -36.8966
-6 | -0.7098 | 0.01186 | -0.0302 | -59.8482
-5.5 | -0.6446 | 0.00864 | -0.0274 | -74.6065
-5 | -0.5735 | 0.00736 | -0.0253 | -77.9212
-4.5 | -0.5019 | 0.00671 | -0.0238 | -74.7988
-4 | -0.4309 | 0.00637 | -0.0227 | -67.6452
-3.5 | -0.3606 | 0.00609 | -0.0219 | -59.2118
-3 | -0.2916 | 0.00575 | -0.0213 | -50.713
-2.5 | -0.2233 | 0.00543 | -0.0209 | -41.1234
-2 | -0.1556 | 0.00525 | -0.0207 | -29.6381
-1.5 | -0.0878 | 0.00511 | -0.0205 | -17.182
-1 | -0.0205 | 0.00502 | -0.0205 | -4.0837
-0.5 | 0.0467 | 0.00494 | -0.0205 | 9.4534
0 | 0.1138 | 0.00493 | -0.0205 | 23.0832
0.5 | 0.1807 | 0.00495 | -0.0205 | 36.5051
1 | 0.2476 | 0.00496 | -0.0206 | 49.9194
1.5 | 0.3148 | 0.005 | -0.0205 | 62.96
2 | 0.382 | 0.00511 | -0.0204 | 74.7554
2.5 | 0.4495 | 0.00527 | -0.0202 | 85.2941
3 | 0.5176 | 0.0054 | -0.0199 | 95.8519
3.5 | 0.5857 | 0.00565 | -0.0195 | 103.6637
4 | 0.6544 | 0.00598 | -0.0188 | 109.4314
4.5 | 0.7236 | 0.00635 | -0.0179 | 113.9528
5 | 0.7924 | 0.00688 | -0.0167 | 115.1744
5.5 | 0.8624 | 0.00721 | -0.015 | 119.6117
6 | 0.9318 | 0.00753 | -0.0126 | 123.745
6.5 | 1.0073 | 0.00814 | -0.0109 | 123.7469
7 | 1.0811 | 0.00898 | -0.0083 | 120.3898
7.5 | 1.1517 | 0.01076 | -0.0042 | 107.0353
8 | 1.1827 | 0.01736 | 0.002 | 68.1279
8.5 | 1.1756 | 0.02606 | 0.0064 | 45.1113
9 | 1.1428 | 0.03478 | 0.0058 | 32.858
9.5 | 1.1137 | 0.04768 | -0.0056 | 23.3578
10 | 1.0878 | 0.06235 | -0.0173 | 17.4467
10.5 | 1.0613 | 0.0758 | -0.0249 | 14.0013
11 | 1.0355 | 0.0883 | -0.0313 | 11.7271
11.5 | 1.0114 | 0.10063 | -0.0376 | 10.0507
12 | 0.991 | 0.11283 | -0.044 | 8.7831
12.5 | 0.9744 | 0.12508 | -0.0504 | 7.7902
13 | 0.9617 | 0.1375 | -0.0571 | 6.9942

## 105. Re 10M Mach 0.00 (1)
BIGFOIL.COM POLAR EXPORT
TP28-60
TP28-60 |  |  |  | Cl Max: | 0.818 | at alpha= | 8 | deg
JavaFoil+Calcfoil stall+Eppler ext transition |  |  |  | L/D Max: | 95.183 | at alpha= | 6.5 | deg
Re: | 10000000 |  |  | Cd Min: | 0.0059 | at alpha= | 0.5 | deg
Mach: | 0 |  |  | Cl=0 at alpha= | -0.85345 | deg
|  |  |  | @ Cl=0.1, Cd= | 0.00595
|  |  |  | @ Cl=0.4, Cd= | 0.0069648
|  |  |  | @ Cl=0.6, Cd= | 0.0221
alpha (deg) | Cl | Cd | Cm | Cl/Cd
-12.5 | -0.352 | 0.01657 | -0.011 | -21.256
-12 | -0.386 | 0.01305 | -0.012 | -29.601
-11.5 | -0.42 | 0.01147 | -0.012 | -36.573
-11 | -0.45 | 0.01029 | -0.012 | -43.724
-10.5 | -0.477 | 0.01023 | -0.013 | -46.654
-10 | -0.503 | 0.00975 | -0.013 | -51.617
-9.5 | -0.527 | 0.00933 | -0.013 | -56.411
-9 | -0.546 | 0.00896 | -0.013 | -60.965
-8.5 | -0.561 | 0.00865 | -0.013 | -64.89
-8 | -0.57 | 0.00832 | -0.013 | -68.573
-7.5 | -0.572 | 0.00804 | -0.014 | -71.086
-7 | -0.565 | 0.00785 | -0.014 | -71.98
-6.5 | -0.55 | 0.00763 | -0.014 | -72.066
-6 | -0.526 | 0.00742 | -0.014 | -70.876
-5.5 | -0.494 | 0.00725 | -0.014 | -68.179
-5 | -0.455 | 0.00713 | -0.015 | -63.812
-4.5 | -0.41 | 0.00702 | -0.015 | -58.407
-4 | -0.36 | 0.00686 | -0.015 | -52.444
-3.5 | -0.306 | 0.00672 | -0.015 | -45.471
-3 | -0.25 | 0.00668 | -0.015 | -37.328
-2.5 | -0.192 | 0.00661 | -0.015 | -29.081
-2 | -0.134 | 0.00662 | -0.016 | -20.292
-1.5 | -0.076 | 0.00657 | -0.016 | -11.554
-1 | -0.017 | 0.00653 | -0.016 | -2.639
-0.5 | 0.041 | 0.00657 | -0.016 | 6.307
0 | 0.1 | 0.00595 | -0.016 | 16.836
0.5 | 0.159 | 0.0059 | -0.017 | 26.916
1 | 0.217 | 0.00594 | -0.017 | 36.623
1.5 | 0.276 | 0.00614 | -0.017 | 44.937
2 | 0.334 | 0.00616 | -0.017 | 54.295
2.5 | 0.393 | 0.00696 | -0.017 | 56.467
3 | 0.451 | 0.007 | -0.018 | 64.382
3.5 | 0.508 | 0.00715 | -0.018 | 71.052
4 | 0.565 | 0.00732 | -0.018 | 77.188
4.5 | 0.62 | 0.0074 | -0.018 | 83.726
5 | 0.67 | 0.00761 | -0.018 | 87.986
5.5 | 0.715 | 0.00774 | -0.019 | 92.427
6 | 0.754 | 0.00803 | -0.019 | 93.884
6.5 | 0.784 | 0.00824 | -0.019 | 95.183
7 | 0.806 | 0.00857 | -0.019 | 93.985
7.5 | 0.817 | 0.0088 | -0.02 | 92.813
8 | 0.818 | 0.00911 | -0.02 | 89.797
8.5 | 0.81 | 0.00947 | -0.02 | 85.51
9 | 0.792 | 0.00994 | -0.02 | 79.716
9.5 | 0.766 | 0.01031 | -0.02 | 74.299
10 | 0.734 | 0.0108 | -0.021 | 67.974
10.5 | 0.698 | 0.01139 | -0.021 | 61.261
11 | 0.658 | 0.01202 | -0.021 | 54.774
11.5 | 0.607 | 0.01342 | -0.021 | 45.268
12 | 0.56 | 0.01515 | -0.021 | 36.974
12.5 | 0.514 | 0.01779 | -0.021 | 28.867
13 | 0.468 | 0.0221 | -0.02 | 21.168

## 106. Re 10M Mach 0.00 (2)
BIGFOIL.COM POLAR EXPORT
TP28-60
TP28-60 |  |  |  | Cl Max: | 1.8276 | at alpha= | 18 | deg
XFOIL ncrit=9 |  |  |  | L/D Max: | 130.809 | at alpha= | 9 | deg
Re: | 10000000 |  |  | Cd Min: | 0.13539 | at alpha= | -18.5 | deg
Mach: | 0 |  |  | Cl=0 at alpha= | -0.84629 | deg
|  |  |  | @ Cl=0.1, Cd= | 0.00478
|  |  |  | @ Cl=0.4, Cd= | 0.00503
|  |  |  | @ Cl=0.6, Cd= | 0.0056356
alpha (deg) | Cl | Cd | Cm | Cl/Cd
-18.5 | -1.1606 | 0.13539 | 0.0374 | -8.5723
-18 | -1.2824 | 0.10381 | 0.0195 | -12.3533
-17.5 | -1.4187 | 0.07135 | 0.0014 | -19.8837
-17 | -1.488 | 0.04845 | -0.0156 | -30.7121
-16.5 | -1.5252 | 0.03503 | -0.0266 | -43.5398
-16 | -1.5481 | 0.02884 | -0.0256 | -53.6789
-15.5 | -1.5363 | 0.02457 | -0.0238 | -62.5275
-15 | -1.5106 | 0.02112 | -0.0222 | -71.5246
-14.5 | -1.4773 | 0.01812 | -0.0209 | -81.5287
-14 | -1.4383 | 0.01563 | -0.0197 | -92.0218
-13.5 | -1.3888 | 0.01477 | -0.0193 | -94.0284
-13 | -1.3383 | 0.014 | -0.0189 | -95.5929
-12.5 | -1.2869 | 0.01329 | -0.0187 | -96.8322
-12 | -1.2348 | 0.01264 | -0.0184 | -97.6899
-11.5 | -1.1821 | 0.01204 | -0.0183 | -98.1811
-11 | -1.1288 | 0.0115 | -0.0181 | -98.1565
-10.5 | -1.0751 | 0.01097 | -0.018 | -98.0036
-10 | -1.0211 | 0.01046 | -0.0179 | -97.6195
-9.5 | -0.9667 | 0.00998 | -0.0179 | -96.8637
-9 | -0.9087 | 0.00949 | -0.0186 | -95.7534
-8.5 | -0.8577 | 0.00918 | -0.0175 | -93.4314
-8 | -0.8044 | 0.00864 | -0.0171 | -93.1019
-7.5 | -0.7505 | 0.00781 | -0.0168 | -96.0948
-7 | -0.6953 | 0.00729 | -0.0167 | -95.3772
-6 | -0.5835 | 0.00657 | -0.0167 | -88.8128
-5.5 | -0.5272 | 0.00631 | -0.0167 | -83.5499
-5 | -0.4708 | 0.0061 | -0.0167 | -77.1803
-4.5 | -0.4142 | 0.00595 | -0.0168 | -69.6134
-4 | -0.3574 | 0.00577 | -0.0168 | -61.9411
-3.5 | -0.3008 | 0.00552 | -0.0169 | -54.4928
-3 | -0.2442 | 0.00529 | -0.017 | -46.1626
-2.5 | -0.1877 | 0.00518 | -0.0171 | -36.2355
-2 | -0.131 | 0.00501 | -0.0172 | -26.1477
-1.5 | -0.0743 | 0.00493 | -0.0173 | -15.071
-1 | -0.0174 | 0.00486 | -0.0175 | -3.5802
-0.5 | 0.0392 | 0.00476 | -0.0176 | 8.2353
0 | 0.096 | 0.00478 | -0.0178 | 20.0837
0.5 | 0.1526 | 0.00478 | -0.0179 | 31.9247
1 | 0.2094 | 0.00479 | -0.0181 | 43.7161
1.5 | 0.2659 | 0.00482 | -0.0182 | 55.166
2 | 0.3222 | 0.00492 | -0.0184 | 65.4878
2.5 | 0.3789 | 0.005 | -0.0185 | 75.78
3 | 0.4352 | 0.00508 | -0.0186 | 85.6693
3.5 | 0.4914 | 0.00523 | -0.0187 | 93.9579
4 | 0.5475 | 0.00542 | -0.0188 | 101.0148
4.5 | 0.6035 | 0.00565 | -0.0189 | 106.8142
5 | 0.6593 | 0.00587 | -0.0189 | 112.3169
5.5 | 0.7146 | 0.00616 | -0.0188 | 116.0065
6 | 0.7689 | 0.00644 | -0.0185 | 119.3944
6.5 | 0.8233 | 0.00659 | -0.0182 | 124.9317
7 | 0.88 | 0.00696 | -0.0185 | 126.4368
7.5 | 0.9354 | 0.00734 | -0.0185 | 127.4387
8 | 0.9906 | 0.00767 | -0.0185 | 129.1525
8.5 | 1.0456 | 0.00801 | -0.0185 | 130.5368
9 | 1.1001 | 0.00841 | -0.0185 | 130.8086
9.5 | 1.1539 | 0.00893 | -0.0183 | 129.2161
10 | 1.2077 | 0.00939 | -0.0183 | 128.6155
10.5 | 1.2603 | 0.01003 | -0.0181 | 125.653
11 | 1.3124 | 0.01073 | -0.0178 | 122.3113
11.5 | 1.3638 | 0.01144 | -0.0175 | 119.2133
12 | 1.4145 | 0.01217 | -0.0171 | 116.2284
12.5 | 1.4636 | 0.01307 | -0.0166 | 111.9816
13 | 1.5115 | 0.01405 | -0.0159 | 107.5801
13.5 | 1.5585 | 0.01507 | -0.0152 | 103.4174
14 | 1.6037 | 0.01621 | -0.0143 | 98.9328
16 | 1.766 | 0.02127 | -0.0092 | 83.0277
16.5 | 1.7973 | 0.02289 | -0.0072 | 78.519
17 | 1.8145 | 0.02478 | -0.0035 | 73.2244
17.5 | 1.8223 | 0.0276 | -0.0005 | 66.0254
18 | 1.8276 | 0.03141 | 0.0008 | 58.1853
18.5 | 1.8268 | 0.03665 | 0.0003 | 49.8445
19 | 1.8158 | 0.0439 | -0.0019 | 41.3622
19.5 | 1.7867 | 0.05441 | -0.0066 | 32.8377
20 | 1.7304 | 0.06989 | -0.0144 | 24.7589

## 107. Re 10M Mach 0.10 (1)
BIGFOIL.COM POLAR EXPORT
TP28-60
TP28-60 |  |  |  | Cl Max: | 0.814 | at alpha= | 7.5 | deg
JavaFoil+Calcfoil stall+Eppler ext transition |  |  |  | L/D Max: | 93.799 | at alpha= | 6 | deg
Re: | 10000000 |  |  | Cd Min: | 0.00594 | at alpha= | 1 | deg
Mach: | 0.1 |  |  | Cl=0 at alpha= | -0.85593 | deg
|  |  |  | @ Cl=0.1, Cd= | 0.0066486
|  |  |  | @ Cl=0.4, Cd= | 0.0069769
|  |  |  | @ Cl=0.6, Cd= | 0.0191
alpha (deg) | Cl | Cd | Cm | Cl/Cd
-12.5 | -0.303 | 0.01909 | -0.011 | -15.892
-12 | -0.34 | 0.01414 | -0.012 | -24.015
-11.5 | -0.377 | 0.01182 | -0.012 | -31.864
-11 | -0.411 | 0.00997 | -0.012 | -41.218
-10.5 | -0.443 | 0.01042 | -0.013 | -42.504
-10 | -0.473 | 0.00986 | -0.013 | -47.998
-9.5 | -0.501 | 0.00942 | -0.013 | -53.189
-9 | -0.526 | 0.009 | -0.013 | -58.427
-8.5 | -0.545 | 0.00868 | -0.013 | -62.781
-8 | -0.558 | 0.00836 | -0.013 | -66.778
-7.5 | -0.564 | 0.00811 | -0.014 | -69.48
-7 | -0.56 | 0.00791 | -0.014 | -70.769
-6.5 | -0.547 | 0.00769 | -0.014 | -71.143
-6 | -0.525 | 0.00744 | -0.014 | -70.643
-5.5 | -0.495 | 0.00726 | -0.014 | -68.105
-5 | -0.456 | 0.00714 | -0.015 | -63.889
-4.5 | -0.411 | 0.00703 | -0.015 | -58.549
-4 | -0.361 | 0.00687 | -0.015 | -52.626
-3.5 | -0.307 | 0.00677 | -0.015 | -45.36
-3 | -0.251 | 0.00669 | -0.015 | -37.471
-2.5 | -0.193 | 0.00661 | -0.016 | -29.227
-2 | -0.135 | 0.00662 | -0.016 | -20.383
-1.5 | -0.076 | 0.00657 | -0.016 | -11.611
-1 | -0.017 | 0.00654 | -0.016 | -2.651
-0.5 | 0.042 | 0.00657 | -0.016 | 6.337
0 | 0.101 | 0.00665 | -0.017 | 15.141
0.5 | 0.16 | 0.00599 | -0.017 | 26.654
1 | 0.219 | 0.00594 | -0.017 | 36.788
1.5 | 0.277 | 0.00615 | -0.017 | 45.118
2 | 0.336 | 0.00616 | -0.017 | 54.554
2.5 | 0.395 | 0.00697 | -0.018 | 56.624
3 | 0.453 | 0.00705 | -0.018 | 64.241
3.5 | 0.511 | 0.00719 | -0.018 | 70.99
4 | 0.567 | 0.00733 | -0.018 | 77.377
4.5 | 0.623 | 0.00743 | -0.018 | 83.856
5 | 0.673 | 0.00763 | -0.019 | 88.204
5.5 | 0.718 | 0.0078 | -0.019 | 92.068
6 | 0.756 | 0.00806 | -0.019 | 93.799
6.5 | 0.785 | 0.00843 | -0.019 | 93.142
7 | 0.805 | 0.0086 | -0.019 | 93.58
7.5 | 0.814 | 0.00888 | -0.02 | 91.689
8 | 0.812 | 0.00917 | -0.02 | 88.537
8.5 | 0.799 | 0.00957 | -0.02 | 83.496
9 | 0.776 | 0.01005 | -0.02 | 77.235
9.5 | 0.745 | 0.01044 | -0.02 | 71.323
10 | 0.707 | 0.0109 | -0.021 | 64.874
10.5 | 0.665 | 0.01156 | -0.021 | 57.554
11 | 0.618 | 0.01082 | -0.021 | 57.116
11.5 | 0.563 | 0.01383 | -0.021 | 40.684
12 | 0.511 | 0.01594 | -0.021 | 32.059
12.5 | 0.461 | 0.0191 | -0.021 | 24.122

## 108. Re 10M Mach 0.10 (2)
BIGFOIL.COM POLAR EXPORT
TP28-60
TP28-60 |  |  |  | Cl Max: | 1.8044 | at alpha= | 17.5 | deg
XFOIL ncrit=9 |  |  |  | L/D Max: | 130.533 | at alpha= | 8.5 | deg
Re: | 10000000 |  |  | Cd Min: | 0.19961 | at alpha= | -19 | deg
Mach: | 0.1 |  |  | Cl=0 at alpha= | -0.84622 | deg
|  |  |  | @ Cl=0.1, Cd= | 0.0047894
|  |  |  | @ Cl=0.4, Cd= | 0.0050366
|  |  |  | @ Cl=0.6, Cd= | 0.0056389
alpha (deg) | Cl | Cd | Cm | Cl/Cd
-19 | -0.9567 | 0.19961 | 0.0747 | -4.7928
-18.5 | -1.0122 | 0.1728 | 0.0591 | -5.8576
-18 | -1.0992 | 0.14278 | 0.0415 | -7.6986
-17.5 | -1.2175 | 0.11098 | 0.0231 | -10.9704
-17 | -1.3082 | 0.08717 | 0.01 | -15.0075
-16.5 | -1.4015 | 0.06162 | -0.0051 | -22.7442
-16 | -1.46 | 0.04038 | -0.024 | -36.1565
-15.5 | -1.4937 | 0.0312 | -0.0283 | -47.875
-15 | -1.494 | 0.02606 | -0.0261 | -57.3292
-14.5 | -1.4732 | 0.02182 | -0.0244 | -67.516
-14 | -1.4408 | 0.01842 | -0.0229 | -78.2193
-13.5 | -1.402 | 0.01555 | -0.0215 | -90.1608
-13 | -1.3518 | 0.01451 | -0.0209 | -93.1633
-12.5 | -1.2998 | 0.01369 | -0.0204 | -94.9452
-12 | -1.247 | 0.01296 | -0.02 | -96.2191
-11.5 | -1.1936 | 0.01229 | -0.0196 | -97.1196
-11 | -1.1395 | 0.0117 | -0.0193 | -97.3932
-10.5 | -1.085 | 0.01114 | -0.0191 | -97.3968
-10 | -1.0301 | 0.0106 | -0.0189 | -97.1792
-9.5 | -0.9749 | 0.01011 | -0.0187 | -96.4293
-9 | -0.9163 | 0.0096 | -0.0193 | -95.4479
-8.5 | -0.8646 | 0.00927 | -0.0182 | -93.2686
-8 | -0.8103 | 0.00885 | -0.0177 | -91.5593
-7.5 | -0.756 | 0.00796 | -0.0173 | -94.9749
-7 | -0.7005 | 0.00738 | -0.0171 | -94.9187
-6.5 | -0.6442 | 0.00695 | -0.017 | -92.6906
-6 | -0.5876 | 0.00661 | -0.017 | -88.8956
-5.5 | -0.5308 | 0.00634 | -0.0169 | -83.7224
-5 | -0.474 | 0.00612 | -0.0169 | -77.451
-4.5 | -0.4169 | 0.00597 | -0.017 | -69.8325
-4 | -0.3597 | 0.00579 | -0.017 | -62.1244
-3.5 | -0.3027 | 0.00553 | -0.0171 | -54.7378
-3 | -0.2457 | 0.0053 | -0.0171 | -46.3585
-2.5 | -0.1889 | 0.00519 | -0.0172 | -36.3969
-2 | -0.1318 | 0.00502 | -0.0173 | -26.255
-1.5 | -0.0748 | 0.00493 | -0.0174 | -15.1724
-1 | -0.0175 | 0.00486 | -0.0176 | -3.6008
-0.5 | 0.0394 | 0.00477 | -0.0177 | 8.26
0 | 0.0965 | 0.00479 | -0.0179 | 20.1461
0.5 | 0.1535 | 0.00478 | -0.018 | 32.113
1 | 0.2106 | 0.00479 | -0.0182 | 43.9666
1.5 | 0.2675 | 0.00482 | -0.0183 | 55.4979
2 | 0.3241 | 0.00492 | -0.0184 | 65.874
2.5 | 0.3811 | 0.00501 | -0.0186 | 76.0679
3 | 0.4379 | 0.00509 | -0.0187 | 86.0314
3.5 | 0.4944 | 0.00525 | -0.0188 | 94.1714
4 | 0.5509 | 0.00543 | -0.0188 | 101.4549
4.5 | 0.6073 | 0.00567 | -0.0189 | 107.1076
5 | 0.6635 | 0.0059 | -0.0189 | 112.4576
5.5 | 0.7192 | 0.00619 | -0.0188 | 116.1874
6 | 0.774 | 0.00647 | -0.0184 | 119.6291
6.5 | 0.8289 | 0.00663 | -0.018 | 125.0226
7 | 0.8861 | 0.00701 | -0.0183 | 126.4051
7.5 | 0.942 | 0.00739 | -0.0182 | 127.4696
8 | 0.9979 | 0.00772 | -0.0182 | 129.2617
8.5 | 1.0534 | 0.00807 | -0.0181 | 130.5328
9 | 1.1085 | 0.00851 | -0.018 | 130.2585
9.5 | 1.163 | 0.00903 | -0.0178 | 128.7929
10 | 1.2174 | 0.00953 | -0.0176 | 127.744
10.5 | 1.2705 | 0.01022 | -0.0173 | 124.3151
11 | 1.323 | 0.011 | -0.0169 | 120.2727
11.5 | 1.3752 | 0.01169 | -0.0164 | 117.639
12 | 1.4259 | 0.01256 | -0.0158 | 113.5271
12.5 | 1.4755 | 0.01352 | -0.0151 | 109.1346
13 | 1.524 | 0.01456 | -0.0142 | 104.6703
13.5 | 1.5709 | 0.01571 | -0.0133 | 99.9936
14.5 | 1.6602 | 0.01817 | -0.0109 | 91.3704
15 | 1.7017 | 0.01951 | -0.0095 | 87.2219
15.5 | 1.7397 | 0.02099 | -0.0077 | 82.8823
16 | 1.7728 | 0.02268 | -0.0056 | 78.1658
16.5 | 1.7926 | 0.02467 | -0.002 | 72.6632
17 | 1.8013 | 0.02743 | 0.0013 | 65.669
17.5 | 1.8044 | 0.03154 | 0.0027 | 57.2099
18 | 1.8021 | 0.03713 | 0.0021 | 48.5349
18.5 | 1.7881 | 0.04504 | -0.0007 | 39.7003
19 | 1.7564 | 0.05623 | -0.006 | 31.236
19.5 | 1.6897 | 0.07366 | -0.0153 | 22.9392
20 | 1.5707 | 0.10108 | -0.0301 | 15.5392

## 109. Re 10M Mach 0.25 (1)
BIGFOIL.COM POLAR EXPORT
TP28-60
TP28-60 |  |  |  | Cl Max: | 0.792 | at alpha= | 7 | deg
JavaFoil+Calcfoil stall+Eppler ext transition |  |  |  | L/D Max: | 92.936 | at alpha= | 6 | deg
Re: | 10000000 |  |  | Cd Min: | 0.00603 | at alpha= | 0.5 | deg
Mach: | 0.25 |  |  | Cl=0 at alpha= | -0.85246 | deg
|  |  |  | @ Cl=0.1, Cd= | 0.02413
|  |  |  | @ Cl=0.4, Cd= | 0.02413
|  |  |  | @ Cl=0.6, Cd= | 0.02413
alpha (deg) | Cl | Cd | Cm | Cl/Cd
-11.5 | -0.069 | 0.02254 | -0.011 | -3.082
-11 | -0.07 | 0.01348 | -0.012 | -5.165
-10.5 | -0.068 | 0.01135 | -0.013 | -5.966
-10 | -0.173 | 0.01069 | -0.013 | -16.208
-9.5 | -0.263 | 0.01009 | -0.013 | -26.026
-9 | -0.337 | 0.0095 | -0.013 | -35.432
-8.5 | -0.4 | 0.00903 | -0.014 | -44.321
-8 | -0.453 | 0.00866 | -0.014 | -52.265
-7.5 | -0.492 | 0.00835 | -0.014 | -58.868
-7 | -0.515 | 0.00811 | -0.014 | -63.593
-6.5 | -0.523 | 0.00785 | -0.014 | -66.724
-6 | -0.516 | 0.00759 | -0.015 | -67.984
-5.5 | -0.495 | 0.0074 | -0.015 | -66.899
-5 | -0.462 | 0.00726 | -0.015 | -63.601
-4.5 | -0.419 | 0.00711 | -0.015 | -58.939
-4 | -0.37 | 0.00695 | -0.015 | -53.244
-3.5 | -0.315 | 0.0068 | -0.016 | -46.285
-3 | -0.257 | 0.00675 | -0.016 | -38.123
-2.5 | -0.198 | 0.00668 | -0.016 | -29.726
-2 | -0.139 | 0.00667 | -0.016 | -20.803
-1.5 | -0.078 | 0.00661 | -0.016 | -11.862
-1 | -0.018 | 0.00659 | -0.017 | -2.703
-0.5 | 0.043 | 0.00663 | -0.017 | 6.458
0 | 0.103 | 0.00667 | -0.017 | 15.507
0.5 | 0.164 | 0.00603 | -0.017 | 27.212
1 | 0.225 | 0.00606 | -0.017 | 37.085
1.5 | 0.285 | 0.00617 | -0.018 | 46.188
2 | 0.345 | 0.00621 | -0.018 | 55.61
2.5 | 0.406 | 0.00701 | -0.018 | 57.828
3 | 0.465 | 0.00709 | -0.018 | 65.587
3.5 | 0.524 | 0.00732 | -0.018 | 71.663
4 | 0.583 | 0.00745 | -0.019 | 78.236
4.5 | 0.639 | 0.00755 | -0.019 | 84.635
5 | 0.689 | 0.0077 | -0.019 | 89.462
5.5 | 0.732 | 0.00796 | -0.019 | 91.993
6 | 0.765 | 0.00824 | -0.02 | 92.936
6.5 | 0.787 | 0.00853 | -0.02 | 92.25
7 | 0.792 | 0.00886 | -0.02 | 89.438
7.5 | 0.781 | 0.00923 | -0.02 | 84.558
8 | 0.751 | 0.00956 | -0.02 | 78.482
8.5 | 0.701 | 0.01003 | -0.021 | 69.931
9 | 0.635 | 0.01055 | -0.021 | 60.175
9.5 | 0.553 | 0.01116 | -0.021 | 49.589
10 | 0.46 | 0.01185 | -0.021 | 38.842
10.5 | 0.352 | 0.01337 | -0.021 | 26.342
11 | 0.233 | 0.0149 | -0.021 | 15.63
11.5 | 0.083 | 0.01805 | -0.021 | 4.614
12 | 0.084 | 0.02413 | -0.02 | 3.497

## 110. Re 10M Mach 0.25 (2)
BIGFOIL.COM POLAR EXPORT
TP28-60
TP28-60 |  |  |  | Cl Max: | 1.632 | at alpha= | 14 | deg
XFOIL ncrit=9 |  |  |  | L/D Max: | 129.501 | at alpha= | 8 | deg
Re: | 10000000 |  |  | Cd Min: | 0.24344 | at alpha= | -18.5 | deg
Mach: | 0.25 |  |  | Cl=0 at alpha= | -0.84694 | deg
|  |  |  | @ Cl=0.1, Cd= | 0.00481
|  |  |  | @ Cl=0.4, Cd= | 0.0050609
|  |  |  | @ Cl=0.6, Cd= | 0.0056296
alpha (deg) | Cl | Cd | Cm | Cl/Cd
-20 | -0.6108 | 0.22085 | 0.0586 | -2.7657
-19.5 | -0.6056 | 0.21284 | 0.0558 | -2.8453
-19 | -0.5966 | 0.20761 | 0.0533 | -2.8737
-18.5 | -0.8621 | 0.24344 | 0.0933 | -3.5413
-18 | -0.8443 | 0.23688 | 0.0891 | -3.5643
-16 | -0.8232 | 0.18541 | 0.0647 | -4.4399
-15.5 | -0.8931 | 0.15413 | 0.049 | -5.7945
-15 | -0.9237 | 0.13748 | 0.0402 | -6.7188
-14.5 | -0.966 | 0.11983 | 0.0306 | -8.0614
-14 | -1.0094 | 0.10342 | 0.0214 | -9.7602
-13.5 | -1.053 | 0.08767 | 0.0122 | -12.011
-13 | -1.0955 | 0.07232 | 0.003 | -15.148
-12.5 | -1.133 | 0.05484 | -0.0074 | -20.6601
-12 | -1.1576 | 0.03771 | -0.0272 | -30.6974
-11.5 | -1.179 | 0.0279 | -0.0292 | -42.2581
-11 | -1.1677 | 0.01982 | -0.0282 | -58.9152
-10.5 | -1.1287 | 0.01527 | -0.0265 | -73.9162
-10 | -1.0769 | 0.01289 | -0.0251 | -83.5454
-9.5 | -1.0202 | 0.01155 | -0.024 | -88.329
-9 | -0.9587 | 0.01061 | -0.0237 | -90.3582
-8.5 | -0.9033 | 0.01007 | -0.022 | -89.7021
-8 | -0.8456 | 0.0095 | -0.021 | -89.0105
-7.5 | -0.7868 | 0.00896 | -0.0203 | -87.8125
-7 | -0.729 | 0.00797 | -0.0196 | -91.468
-6.5 | -0.6701 | 0.00728 | -0.0191 | -92.0467
-6 | -0.6107 | 0.00682 | -0.0187 | -89.5455
-5.5 | -0.5512 | 0.00649 | -0.0184 | -84.9307
-5 | -0.4916 | 0.00622 | -0.0182 | -79.0354
-4.5 | -0.4321 | 0.00604 | -0.018 | -71.5397
-4 | -0.3725 | 0.00586 | -0.0179 | -63.5666
-3.5 | -0.3132 | 0.00559 | -0.0179 | -56.0286
-3 | -0.2541 | 0.00534 | -0.0178 | -47.5843
-2.5 | -0.1952 | 0.00521 | -0.0179 | -37.4664
-2 | -0.1362 | 0.00504 | -0.0179 | -27.0238
-1.5 | -0.0772 | 0.00495 | -0.018 | -15.596
-1 | -0.018 | 0.00489 | -0.0181 | -3.681
-0.5 | 0.0408 | 0.00479 | -0.0182 | 8.5177
0 | 0.0997 | 0.00481 | -0.0184 | 20.7277
0.5 | 0.1585 | 0.0048 | -0.0185 | 33.0208
1 | 0.2174 | 0.00482 | -0.0186 | 45.1037
1.5 | 0.2762 | 0.00484 | -0.0187 | 57.0661
2 | 0.3347 | 0.00496 | -0.0188 | 67.4798
2.5 | 0.3936 | 0.00505 | -0.0189 | 77.9406
3 | 0.4523 | 0.00515 | -0.019 | 87.8252
3.5 | 0.511 | 0.0053 | -0.019 | 96.4151
4 | 0.5697 | 0.00549 | -0.0189 | 103.7705
4.5 | 0.6283 | 0.00576 | -0.0189 | 109.0799
5 | 0.6868 | 0.00604 | -0.0187 | 113.7086
5.5 | 0.7449 | 0.0064 | -0.0184 | 116.3906
6 | 0.8025 | 0.00662 | -0.0179 | 121.2236
6.5 | 0.8606 | 0.00683 | -0.0173 | 126.0029
7 | 0.9203 | 0.00724 | -0.0171 | 127.1133
7.5 | 0.9794 | 0.00763 | -0.0167 | 128.3617
8 | 1.0386 | 0.00802 | -0.0163 | 129.5012
8.5 | 1.0974 | 0.00848 | -0.0157 | 129.4104
9 | 1.1559 | 0.00904 | -0.0151 | 127.865
9.5 | 1.2138 | 0.00975 | -0.0143 | 124.4923
10 | 1.2711 | 0.01057 | -0.0134 | 120.2554
10.5 | 1.3281 | 0.01139 | -0.0123 | 116.6023
11 | 1.3839 | 0.01237 | -0.011 | 111.8755
11.5 | 1.4386 | 0.01351 | -0.0095 | 106.4841
12 | 1.4911 | 0.0149 | -0.0077 | 100.0738
12.5 | 1.5393 | 0.01675 | -0.0055 | 91.8985
13 | 1.5812 | 0.01913 | -0.0028 | 82.6555
13.5 | 1.6162 | 0.02184 | 0.0003 | 74.0018
14 | 1.632 | 0.02551 | 0.0045 | 63.9749
14.5 | 1.6163 | 0.03072 | 0.0085 | 52.6139
15 | 1.5926 | 0.03923 | 0.0063 | 40.5965
15.5 | 1.558 | 0.05149 | -0.0009 | 30.2583
16 | 1.5128 | 0.06669 | -0.0105 | 22.6841
16.5 | 1.4559 | 0.08398 | -0.0204 | 17.3363
17 | 1.3921 | 0.10226 | -0.0302 | 13.6133
17.5 | 1.3077 | 0.12477 | -0.0428 | 10.4809
18 | 1.2196 | 0.14993 | -0.0578 | 8.1345
18.5 | 1.1408 | 0.17661 | -0.0747 | 6.4594
19 | 1.1028 | 0.19694 | -0.0877 | 5.5997

## 111. Re 10M Mach 0.50 (1)
BIGFOIL.COM POLAR EXPORT
TP28-60
TP28-60 |  |  |  | Cl Max: | 1.128 | at alpha= | 20 | deg
JavaFoil+Calcfoil stall+Eppler ext transition |  |  |  | L/D Max: | 87.069 | at alpha= | 5 | deg
Re: | 10000000 |  |  | Cd Min: | 0.00615 | at alpha= | 0.5 | deg
Mach: | 0.5 |  |  | Cl=0 at alpha= | -0.85294 | deg
|  |  |  | @ Cl=0.1, Cd= | 0.0068029
|  |  |  | @ Cl=0.4, Cd= | 0.0072767
|  |  |  | @ Cl=0.6, Cd= | 0.012607
alpha (deg) | Cl | Cd | Cm | Cl/Cd
-20 | -1.038 | 0.13708 | -0.007 | -7.572
-19.5 | -1.003 | 0.14385 | -0.007 | -6.972
-19 | -0.982 | 0.12984 | -0.007 | -7.564
-18.5 | -0.969 | 0.10776 | -0.008 | -8.995
-18 | -0.921 | 0.12972 | -0.007 | -7.099
-17.5 | -0.906 | 0.11049 | -0.008 | -8.204
-17 | -0.87 | 0.12141 | -0.007 | -7.169
-16.5 | -0.848 | 0.10921 | -0.008 | -7.761
-16 | -0.839 | 0.08733 | -0.009 | -9.605
-15.5 | -0.793 | 0.10437 | -0.008 | -7.598
-15 | -0.767 | 0.09739 | -0.008 | -7.876
-14.5 | -0.76 | 0.07456 | -0.009 | -10.2
-14 | -0.709 | 0.09548 | -0.007 | -7.426
-13.5 | -0.697 | 0.07588 | -0.009 | -9.189
-13 | -0.659 | 0.08503 | -0.008 | -7.745
-12.5 | -0.638 | 0.074 | -0.009 | -8.621
-12 | -0.64 | 0.0483 | -0.011 | -13.246
-11.5 | -0.58 | 0.07128 | -0.008 | -8.133
-11 | -0.582 | 0.04521 | -0.011 | -12.864
-10.5 | -0.536 | 0.05582 | -0.01 | -9.6
-10 | -0.568 | 0.02014 | -0.013 | -28.217
-9.5 | -0.491 | 0.0427 | -0.011 | -11.507
-9 | -0.53 | 0.01288 | -0.015 | -41.162
-8.5 | -0.499 | 0.01239 | -0.015 | -40.31
-8 | -0.456 | 0.01417 | -0.015 | -32.145
-7.5 | -0.443 | 0.01079 | -0.016 | -41.049
-7 | -0.412 | 0.00971 | -0.016 | -42.463
-6.5 | -0.379 | 0.009 | -0.016 | -42.114
-6 | -0.345 | 0.00846 | -0.016 | -40.854
-5.5 | -0.312 | 0.00806 | -0.017 | -38.703
-5 | -0.279 | 0.00779 | -0.017 | -35.769
-4.5 | -0.427 | 0.00755 | -0.017 | -56.483
-4 | -0.401 | 0.00729 | -0.017 | -54.943
-3.5 | -0.347 | 0.00715 | -0.017 | -48.516
-3 | -0.286 | 0.00701 | -0.018 | -40.778
-2.5 | -0.221 | 0.00687 | -0.018 | -32.201
-2 | -0.155 | 0.00684 | -0.018 | -22.63
-1.5 | -0.088 | 0.00683 | -0.018 | -12.818
-1 | -0.02 | 0.00674 | -0.019 | -2.953
-0.5 | 0.048 | 0.00678 | -0.019 | 7.054
0 | 0.116 | 0.00681 | -0.019 | 16.971
0.5 | 0.183 | 0.00615 | -0.019 | 29.796
1 | 0.251 | 0.00627 | -0.019 | 40.018
1.5 | 0.319 | 0.00643 | -0.02 | 49.517
2 | 0.386 | 0.00726 | -0.02 | 53.152
2.5 | 0.453 | 0.00734 | -0.02 | 61.735
3 | 0.519 | 0.00747 | -0.02 | 69.509
3.5 | 0.584 | 0.00771 | -0.021 | 75.772
4 | 0.648 | 0.00798 | -0.021 | 81.154
4.5 | 0.707 | 0.00818 | -0.021 | 86.506
5 | 0.748 | 0.0086 | -0.021 | 87.069
5.5 | 0.753 | 0.00889 | -0.022 | 84.696
6 | 0.46 | 0.00945 | -0.022 | 48.721
6.5 | 0.494 | 0.00992 | -0.022 | 49.781
7 | 0.527 | 0.01059 | -0.022 | 49.786
7.5 | 0.56 | 0.01138 | -0.023 | 49.243
8 | 0.591 | 0.01224 | -0.023 | 48.276
8.5 | 0.618 | 0.01334 | -0.023 | 46.302
9 | 0.632 | 0.0169 | -0.022 | 37.422
9.5 | 0.641 | 0.02339 | -0.021 | 27.388
10 | 0.654 | 0.03041 | -0.021 | 21.511
10.5 | 0.694 | 0.02789 | -0.021 | 24.868
11 | 0.656 | 0.06408 | -0.016 | 10.234
11.5 | 0.681 | 0.06828 | -0.016 | 9.969
12 | 0.78 | 0.0322 | -0.022 | 24.216
12.5 | 0.744 | 0.06862 | -0.018 | 10.847
13 | 0.827 | 0.03966 | -0.022 | 20.86
13.5 | 0.798 | 0.07595 | -0.018 | 10.502
14 | 0.877 | 0.04706 | -0.022 | 18.626
14.5 | 0.857 | 0.07936 | -0.019 | 10.794
15 | 0.859 | 0.1052 | -0.016 | 8.162
15.5 | 0.908 | 0.08805 | -0.019 | 10.308
16 | 0.914 | 0.11149 | -0.016 | 8.194
16.5 | 0.977 | 0.08325 | -0.02 | 11.735
17 | 0.965 | 0.11936 | -0.017 | 8.086
17.5 | 1.031 | 0.09043 | -0.021 | 11.4
18 | 1.026 | 0.1226 | -0.018 | 8.365
18.5 | 1.069 | 0.11254 | -0.02 | 9.497
19 | 1.077 | 0.13895 | -0.018 | 7.748
19.5 | 1.099 | 0.15277 | -0.018 | 7.191
20 | 1.128 | 0.15372 | -0.019 | 7.336

## 112. Re 10M Mach 0.50 (2)
BIGFOIL.COM POLAR EXPORT
TP28-60
TP28-60 |  |  |  | Cl Max: | 1.1849 | at alpha= | 8.5 | deg
XFOIL ncrit=9 |  |  |  | L/D Max: | 129.602 | at alpha= | 6.5 | deg
Re: | 10000000 |  |  | Cd Min: | 0.29891 | at alpha= | -20 | deg
Mach: | 0.5 |  |  | Cl=0 at alpha= | -0.84598 | deg
|  |  |  | @ Cl=0.1, Cd= | 0.00491
|  |  |  | @ Cl=0.4, Cd= | 0.0051335
|  |  |  | @ Cl=0.6, Cd= | 0.0056334
alpha (deg) | Cl | Cd | Cm | Cl/Cd
-20 | -0.9982 | 0.29891 | 0.1273 | -3.3395
-19.5 | -0.9753 | 0.28977 | 0.1216 | -3.3658
-19 | -0.9536 | 0.28055 | 0.1159 | -3.399
-18.5 | -0.9312 | 0.27132 | 0.1103 | -3.4321
-18 | -0.9088 | 0.26181 | 0.1048 | -3.4712
-17.5 | -0.8866 | 0.25209 | 0.0993 | -3.517
-17 | -0.865 | 0.2422 | 0.0938 | -3.5714
-16.5 | -0.8431 | 0.23422 | 0.089 | -3.5996
-16 | -0.8214 | 0.22594 | 0.0843 | -3.6355
-15.5 | -0.8007 | 0.21711 | 0.0795 | -3.688
-15 | -0.7798 | 0.20825 | 0.0749 | -3.7445
-14.5 | -0.7613 | 0.19891 | 0.0701 | -3.8274
-14 | -0.7436 | 0.18959 | 0.0654 | -3.9221
-13.5 | -0.7274 | 0.18018 | 0.0609 | -4.0371
-13 | -0.7128 | 0.17069 | 0.0565 | -4.176
-12.5 | -0.7007 | 0.16065 | 0.052 | -4.3617
-12 | -0.692 | 0.1503 | 0.0475 | -4.6041
-11.5 | -0.6868 | 0.13952 | 0.0429 | -4.9226
-11 | -0.6856 | 0.12855 | 0.0382 | -5.3333
-10.5 | -0.6883 | 0.11729 | 0.0332 | -5.8684
-10 | -0.6935 | 0.10614 | 0.0279 | -6.5338
-9.5 | -0.701 | 0.09517 | 0.0223 | -7.3658
-9 | -0.711 | 0.08409 | 0.016 | -8.4552
-8.5 | -0.7241 | 0.07271 | 0.0086 | -9.9587
-8 | -0.7407 | 0.06083 | -0.0004 | -12.1766
-6.5 | -0.7551 | 0.01915 | -0.0321 | -39.4308
-6 | -0.7128 | 0.01126 | -0.0301 | -63.3037
-5.5 | -0.6466 | 0.00824 | -0.0272 | -78.4709
-5 | -0.575 | 0.00706 | -0.0252 | -81.4448
-4.5 | -0.5031 | 0.00649 | -0.0237 | -77.5193
-4 | -0.4319 | 0.00616 | -0.0226 | -70.1136
-3.5 | -0.3615 | 0.00594 | -0.0219 | -60.8586
-3 | -0.2922 | 0.00563 | -0.0213 | -51.9005
-2.5 | -0.224 | 0.00535 | -0.0209 | -41.8692
-2 | -0.1561 | 0.00517 | -0.0207 | -30.1934
-1.5 | -0.0883 | 0.00505 | -0.0205 | -17.4851
-1 | -0.0207 | 0.00498 | -0.0205 | -4.1566
-0.5 | 0.0465 | 0.00491 | -0.0205 | 9.4705
0 | 0.1137 | 0.00491 | -0.0205 | 23.1568
0.5 | 0.1808 | 0.00491 | -0.0205 | 36.8228
1 | 0.2479 | 0.00495 | -0.0206 | 50.0808
1.5 | 0.3152 | 0.00499 | -0.0206 | 63.1663
2 | 0.3825 | 0.0051 | -0.0205 | 75
2.5 | 0.4504 | 0.00523 | -0.0203 | 86.1185
3 | 0.5184 | 0.00536 | -0.02 | 96.7164
3.5 | 0.5868 | 0.00557 | -0.0196 | 105.3501
4 | 0.6555 | 0.0059 | -0.0189 | 111.1017
4.5 | 0.725 | 0.00625 | -0.0181 | 116
5 | 0.7945 | 0.00674 | -0.0169 | 117.8783
5.5 | 0.8659 | 0.00703 | -0.0155 | 123.1721
6 | 0.9373 | 0.00736 | -0.0136 | 127.3505
6.5 | 1.0096 | 0.00779 | -0.0112 | 129.6021
7 | 1.0845 | 0.00849 | -0.0086 | 127.7385
7.5 | 1.1563 | 0.01017 | -0.0046 | 113.6971
8.5 | 1.1849 | 0.02528 | 0.0063 | 46.871
9 | 1.1513 | 0.03394 | 0.0064 | 33.9216
9.5 | 1.1207 | 0.04679 | -0.0048 | 23.9517
10 | 1.0943 | 0.06155 | -0.0169 | 17.779
10.5 | 1.0673 | 0.07513 | -0.0246 | 14.206
11 | 1.0414 | 0.08763 | -0.031 | 11.8841
11.5 | 1.0178 | 0.09986 | -0.0372 | 10.1923
12 | 0.9979 | 0.11194 | -0.0434 | 8.9146
12.5 | 0.9817 | 0.12402 | -0.0498 | 7.9157
13 | 0.9695 | 0.13625 | -0.0563 | 7.1156
13.5 | 0.9605 | 0.14849 | -0.0629 | 6.4684

## 113. Re 12M Mach 0.00 (1)
BIGFOIL.COM POLAR EXPORT
TP28-60
TP28-60 |  |  |  | Cl Max: | 0.818 | at alpha= | 8 | deg
JavaFoil+Calcfoil stall+Eppler ext transition |  |  |  | L/D Max: | 96.9 | at alpha= | 6.5 | deg
Re: | 12000000 |  |  | Cd Min: | 0.0059 | at alpha= | 0.5 | deg
Mach: | 0 |  |  | Cl=0 at alpha= | -0.85345 | deg
|  |  |  | @ Cl=0.1, Cd= | 0.00596
|  |  |  | @ Cl=0.4, Cd= | 0.006886
|  |  |  | @ Cl=0.6, Cd= | 0.02043
alpha (deg) | Cl | Cd | Cm | Cl/Cd
-12.5 | -0.355 | 0.01517 | -0.011 | -23.387
-12 | -0.388 | 0.0124 | -0.012 | -31.305
-11.5 | -0.421 | 0.01107 | -0.012 | -38.028
-11 | -0.45 | 0.01061 | -0.012 | -42.439
-10.5 | -0.477 | 0.01002 | -0.013 | -47.613
-10 | -0.503 | 0.00951 | -0.013 | -52.915
-9.5 | -0.527 | 0.00912 | -0.013 | -57.746
-9 | -0.546 | 0.00872 | -0.013 | -62.675
-8.5 | -0.561 | 0.00843 | -0.013 | -66.603
-8 | -0.57 | 0.00819 | -0.013 | -69.595
-7.5 | -0.572 | 0.00792 | -0.014 | -72.174
-7 | -0.565 | 0.00768 | -0.014 | -73.579
-6.5 | -0.55 | 0.00746 | -0.014 | -73.682
-6 | -0.526 | 0.0073 | -0.014 | -72.087
-5.5 | -0.494 | 0.00717 | -0.014 | -68.909
-5 | -0.455 | 0.00701 | -0.015 | -64.938
-4.5 | -0.41 | 0.00685 | -0.015 | -59.847
-4 | -0.36 | 0.00675 | -0.015 | -53.302
-3.5 | -0.306 | 0.00664 | -0.015 | -46.062
-3 | -0.25 | 0.00657 | -0.015 | -37.956
-2.5 | -0.192 | 0.00656 | -0.015 | -29.304
-2 | -0.134 | 0.00651 | -0.016 | -20.642
-1.5 | -0.076 | 0.00647 | -0.016 | -11.722
-1 | -0.017 | 0.00648 | -0.016 | -2.66
-0.5 | 0.041 | 0.00647 | -0.016 | 6.405
0 | 0.1 | 0.00596 | -0.016 | 16.802
0.5 | 0.159 | 0.0059 | -0.017 | 26.915
1 | 0.217 | 0.00602 | -0.017 | 36.148
1.5 | 0.276 | 0.00612 | -0.017 | 45.111
2 | 0.334 | 0.00613 | -0.017 | 54.593
2.5 | 0.393 | 0.00688 | -0.017 | 57.083
3 | 0.451 | 0.00693 | -0.018 | 65.071
3.5 | 0.508 | 0.00705 | -0.018 | 72.067
4 | 0.565 | 0.0072 | -0.018 | 78.379
4.5 | 0.62 | 0.00734 | -0.018 | 84.463
5 | 0.67 | 0.00751 | -0.018 | 89.169
5.5 | 0.715 | 0.0076 | -0.019 | 94.07
6 | 0.754 | 0.00788 | -0.019 | 95.668
6.5 | 0.784 | 0.00809 | -0.019 | 96.9
7 | 0.806 | 0.00832 | -0.019 | 96.799
7.5 | 0.817 | 0.00864 | -0.02 | 94.62
8 | 0.818 | 0.00895 | -0.02 | 91.489
8.5 | 0.81 | 0.00929 | -0.02 | 87.153
9 | 0.792 | 0.00969 | -0.02 | 81.75
9.5 | 0.766 | 0.01012 | -0.02 | 75.7
10 | 0.734 | 0.01059 | -0.021 | 69.344
10.5 | 0.698 | 0.01108 | -0.021 | 62.993
11 | 0.658 | 0.01174 | -0.021 | 56.071
11.5 | 0.609 | 0.01318 | -0.021 | 46.253
12 | 0.563 | 0.01434 | -0.021 | 39.245
12.5 | 0.516 | 0.01658 | -0.021 | 31.15
13 | 0.471 | 0.02043 | -0.02 | 23.028

## 114. Re 12M Mach 0.00 (2)
BIGFOIL.COM POLAR EXPORT
TP28-60
TP28-60 |  |  |  | Cl Max: | 1.8641 | at alpha= | 18.5 | deg
XFOIL ncrit=9 |  |  |  | L/D Max: | 135.271 | at alpha= | 8.5 | deg
Re: | 12000000 |  |  | Cd Min: | 0.05763 | at alpha= | 20 | deg
Mach: | 0 |  |  | Cl=0 at alpha= | -0.8448 | deg
|  |  |  | @ Cl=0.1, Cd= | 0.0047893
|  |  |  | @ Cl=0.4, Cd= | 0.0050222
|  |  |  | @ Cl=0.6, Cd= | 0.0055739
alpha (deg) | Cl | Cd | Cm | Cl/Cd
-14 | -1.4435 | 0.01474 | -0.0193 | -97.9308
-13.5 | -1.3938 | 0.01387 | -0.0189 | -100.4903
-13 | -1.3429 | 0.01312 | -0.0186 | -102.3552
-12.5 | -1.2911 | 0.01244 | -0.0183 | -103.7862
-12 | -1.2387 | 0.01181 | -0.0181 | -104.8857
-11.5 | -1.1857 | 0.01123 | -0.0179 | -105.5833
-11 | -1.1322 | 0.0107 | -0.0178 | -105.8131
-10.5 | -1.0782 | 0.0102 | -0.0177 | -105.7059
-10 | -1.0239 | 0.00971 | -0.0176 | -105.448
-9.5 | -0.9676 | 0.00926 | -0.018 | -104.4924
-9 | -0.915 | 0.00891 | -0.0173 | -102.6936
-8.5 | -0.8613 | 0.00859 | -0.017 | -100.2678
-8 | -0.8065 | 0.00821 | -0.0168 | -98.2339
-7.5 | -0.7512 | 0.00784 | -0.0167 | -95.8163
-7 | -0.6961 | 0.00727 | -0.0166 | -95.7497
-6.5 | -0.6404 | 0.00681 | -0.0166 | -94.0382
-6 | -0.5844 | 0.00647 | -0.0166 | -90.3246
-5.5 | -0.5279 | 0.0062 | -0.0166 | -85.1452
-5 | -0.4715 | 0.00598 | -0.0166 | -78.8462
-4.5 | -0.4148 | 0.00585 | -0.0167 | -70.906
-4 | -0.358 | 0.00568 | -0.0168 | -63.0282
-3.5 | -0.3013 | 0.00544 | -0.0169 | -55.386
-3 | -0.2447 | 0.00526 | -0.017 | -46.5209
-2.5 | -0.1881 | 0.00513 | -0.0171 | -36.6667
-2 | -0.1314 | 0.00498 | -0.0172 | -26.3855
-1.5 | -0.0746 | 0.0049 | -0.0173 | -15.2245
-1 | -0.0176 | 0.00486 | -0.0175 | -3.6214
-0.5 | 0.0391 | 0.00477 | -0.0176 | 8.1971
0 | 0.0959 | 0.00479 | -0.0178 | 20.0209
0.5 | 0.1526 | 0.00478 | -0.0179 | 31.9247
1 | 0.2095 | 0.00481 | -0.0181 | 43.5551
1.5 | 0.2661 | 0.00482 | -0.0182 | 55.2075
2 | 0.3225 | 0.00495 | -0.0184 | 65.1515
2.5 | 0.3793 | 0.00498 | -0.0185 | 76.1647
3.5 | 0.4921 | 0.00521 | -0.0188 | 94.453
4 | 0.5481 | 0.00538 | -0.0189 | 101.8773
4.5 | 0.6043 | 0.00559 | -0.0189 | 108.1038
5 | 0.6602 | 0.00584 | -0.019 | 113.0479
5.5 | 0.7157 | 0.00612 | -0.019 | 116.9444
6 | 0.7712 | 0.00637 | -0.019 | 121.0675
6.5 | 0.8257 | 0.00652 | -0.0187 | 126.6411
7 | 0.881 | 0.00676 | -0.0186 | 130.3254
7.5 | 0.9365 | 0.00708 | -0.0186 | 132.274
8 | 0.9919 | 0.0074 | -0.0186 | 134.0405
8.5 | 1.047 | 0.00774 | -0.0187 | 135.2713
9 | 1.1014 | 0.00817 | -0.0186 | 134.8103
9.5 | 1.1556 | 0.00863 | -0.0185 | 133.905
10 | 1.2094 | 0.00909 | -0.0185 | 133.0473
10.5 | 1.2622 | 0.00973 | -0.0183 | 129.7225
11 | 1.3143 | 0.01043 | -0.018 | 126.0115
11.5 | 1.3662 | 0.01106 | -0.0178 | 123.5262
12 | 1.4167 | 0.01183 | -0.0173 | 119.7549
12.5 | 1.4658 | 0.01275 | -0.0168 | 114.9647
13 | 1.5144 | 0.01366 | -0.0162 | 110.8638
13.5 | 1.5625 | 0.01456 | -0.0156 | 107.3146
14 | 1.6094 | 0.01549 | -0.0149 | 103.8993
14.5 | 1.655 | 0.01649 | -0.0141 | 100.3639
15 | 1.6987 | 0.01758 | -0.0131 | 96.6268
15.5 | 1.7402 | 0.01876 | -0.0119 | 92.7612
16 | 1.7789 | 0.02006 | -0.0104 | 88.679
16.5 | 1.8136 | 0.0215 | -0.0087 | 84.3535
17 | 1.8418 | 0.02313 | -0.0062 | 79.6282
17.5 | 1.8525 | 0.0253 | -0.0021 | 73.2213
18 | 1.8606 | 0.02832 | 0.0003 | 65.6992
18.5 | 1.8641 | 0.03253 | 0.001 | 57.304
19 | 1.8608 | 0.03824 | 0.0002 | 48.6611
19.5 | 1.8446 | 0.04629 | -0.0026 | 39.8488
20 | 1.8102 | 0.05763 | -0.0077 | 31.4107

## 115. Re 12M Mach 0.10 (1)
BIGFOIL.COM POLAR EXPORT
TP28-60
TP28-60 |  |  |  | Cl Max: | 0.814 | at alpha= | 7.5 | deg
JavaFoil+Calcfoil stall+Eppler ext transition |  |  |  | L/D Max: | 95.999 | at alpha= | 7 | deg
Re: | 12000000 |  |  | Cd Min: | 0.0059 | at alpha= | 0.5 | deg
Mach: | 0.1 |  |  | Cl=0 at alpha= | -0.85593 | deg
|  |  |  | @ Cl=0.1, Cd= | 0.0065102
|  |  |  | @ Cl=0.4, Cd= | 0.0069143
|  |  |  | @ Cl=0.6, Cd= | 0.01778
alpha (deg) | Cl | Cd | Cm | Cl/Cd
-12.5 | -0.306 | 0.01714 | -0.011 | -17.865
-12 | -0.342 | 0.01316 | -0.012 | -25.985
-11.5 | -0.378 | 0.01133 | -0.012 | -33.395
-11 | -0.412 | 0.01017 | -0.012 | -40.488
-10.5 | -0.443 | 0.0102 | -0.013 | -43.423
-10 | -0.473 | 0.00966 | -0.013 | -48.971
-9.5 | -0.501 | 0.00921 | -0.013 | -54.4
-9 | -0.526 | 0.00881 | -0.013 | -59.668
-8.5 | -0.545 | 0.00851 | -0.013 | -64.085
-8 | -0.558 | 0.00824 | -0.013 | -67.761
-7.5 | -0.564 | 0.00795 | -0.014 | -70.854
-7 | -0.56 | 0.00774 | -0.014 | -72.355
-6.5 | -0.547 | 0.00748 | -0.014 | -73.198
-6 | -0.525 | 0.00731 | -0.014 | -71.856
-5.5 | -0.495 | 0.00719 | -0.014 | -68.836
-5 | -0.456 | 0.00705 | -0.015 | -64.707
-4.5 | -0.411 | 0.00686 | -0.015 | -59.993
-4 | -0.361 | 0.00676 | -0.015 | -53.489
-3.5 | -0.307 | 0.00664 | -0.015 | -46.232
-3 | -0.251 | 0.00658 | -0.015 | -38.111
-2.5 | -0.193 | 0.00657 | -0.016 | -29.404
-2 | -0.135 | 0.00651 | -0.016 | -20.735
-1.5 | -0.076 | 0.00647 | -0.016 | -11.78
-1 | -0.017 | 0.00648 | -0.016 | -2.673
-0.5 | 0.042 | 0.00652 | -0.016 | 6.386
0 | 0.101 | 0.00651 | -0.017 | 15.47
0.5 | 0.16 | 0.0059 | -0.017 | 27.049
1 | 0.219 | 0.00602 | -0.017 | 36.289
1.5 | 0.277 | 0.00612 | -0.017 | 45.314
2 | 0.336 | 0.00613 | -0.017 | 54.842
2.5 | 0.395 | 0.00691 | -0.018 | 57.092
3 | 0.453 | 0.00696 | -0.018 | 65.071
3.5 | 0.511 | 0.00709 | -0.018 | 72.014
4 | 0.567 | 0.00725 | -0.018 | 78.245
4.5 | 0.623 | 0.00736 | -0.018 | 84.583
5 | 0.673 | 0.00754 | -0.019 | 89.284
5.5 | 0.718 | 0.00763 | -0.019 | 94.115
6 | 0.756 | 0.0079 | -0.019 | 95.71
6.5 | 0.785 | 0.00827 | -0.019 | 94.936
7 | 0.805 | 0.00838 | -0.019 | 95.999
7.5 | 0.814 | 0.00873 | -0.02 | 93.218
8 | 0.812 | 0.00903 | -0.02 | 89.927
8.5 | 0.799 | 0.00934 | -0.02 | 85.547
9 | 0.776 | 0.00976 | -0.02 | 79.538
9.5 | 0.745 | 0.01025 | -0.02 | 72.701
10 | 0.707 | 0.01072 | -0.021 | 65.989
10.5 | 0.665 | 0.01122 | -0.021 | 59.263
11 | 0.62 | 0.01195 | -0.021 | 51.879
11.5 | 0.565 | 0.01357 | -0.021 | 41.615
12 | 0.514 | 0.01494 | -0.021 | 34.381
12.5 | 0.463 | 0.01778 | -0.021 | 26.059

## 116. Re 12M Mach 0.10 (2)
BIGFOIL.COM POLAR EXPORT
TP28-60
TP28-60 |  |  |  | Cl Max: | 1.8401 | at alpha= | 18 | deg
XFOIL ncrit=9 |  |  |  | L/D Max: | 135.231 | at alpha= | 8.5 | deg
Re: | 12000000 |  |  | Cd Min: | 0.19996 | at alpha= | -19 | deg
Mach: | 0.1 |  |  | Cl=0 at alpha= | -0.84474 | deg
|  |  |  | @ Cl=0.1, Cd= | 0.00479
|  |  |  | @ Cl=0.4, Cd= | 0.0050256
|  |  |  | @ Cl=0.6, Cd= | 0.0055714
alpha (deg) | Cl | Cd | Cm | Cl/Cd
-19.5 | -0.649 | 0.19276 | 0.0509 | -3.3669
-19 | -0.9563 | 0.19996 | 0.0749 | -4.7825
-18 | -1.0498 | 0.15425 | 0.0485 | -6.8058
-17.5 | -1.1298 | 0.12826 | 0.0337 | -8.8087
-17 | -1.1853 | 0.10962 | 0.0235 | -10.8128
-16.5 | -1.3702 | 0.06817 | -0.0002 | -20.0998
-16 | -1.4709 | 0.03875 | -0.0253 | -37.9587
-15.5 | -1.5068 | 0.03021 | -0.0278 | -49.8775
-15 | -1.4996 | 0.02543 | -0.0259 | -58.9697
-14.5 | -1.4733 | 0.02187 | -0.0243 | -67.3663
-14 | -1.4368 | 0.01916 | -0.0231 | -74.9896
-13 | -1.3565 | 0.01363 | -0.0206 | -99.5231
-12.5 | -1.3043 | 0.01282 | -0.0201 | -101.7395
-12 | -1.2511 | 0.01212 | -0.0197 | -103.2261
-11.5 | -1.1973 | 0.01148 | -0.0193 | -104.2944
-11 | -1.1429 | 0.01091 | -0.019 | -104.7571
-10.5 | -1.0881 | 0.01037 | -0.0188 | -104.9277
-10 | -1.033 | 0.00986 | -0.0186 | -104.7667
-9.5 | -0.9761 | 0.00939 | -0.0188 | -103.951
-9 | -0.9226 | 0.00902 | -0.0181 | -102.2838
-8.5 | -0.8682 | 0.00869 | -0.0176 | -99.9079
-8 | -0.8128 | 0.00829 | -0.0174 | -98.0458
-7.5 | -0.757 | 0.00791 | -0.0172 | -95.7016
-7 | -0.7011 | 0.00739 | -0.0171 | -94.8714
-6.5 | -0.645 | 0.00686 | -0.0169 | -94.0233
-6 | -0.5885 | 0.0065 | -0.0169 | -90.5385
-5.5 | -0.5316 | 0.00623 | -0.0169 | -85.3291
-5 | -0.4747 | 0.00599 | -0.0169 | -79.2487
-4 | -0.3603 | 0.00569 | -0.017 | -63.3216
-3.5 | -0.3032 | 0.00545 | -0.017 | -55.633
-3 | -0.2462 | 0.00527 | -0.0171 | -46.7173
-2.5 | -0.1892 | 0.00514 | -0.0172 | -36.8093
-2 | -0.1321 | 0.00499 | -0.0173 | -26.4729
-1.5 | -0.075 | 0.0049 | -0.0174 | -15.3061
-1 | -0.0177 | 0.00486 | -0.0176 | -3.642
-0.5 | 0.0393 | 0.00477 | -0.0177 | 8.239
0 | 0.0964 | 0.00479 | -0.0179 | 20.1253
0.5 | 0.1535 | 0.00479 | -0.018 | 32.0459
1 | 0.2107 | 0.00481 | -0.0182 | 43.8046
1.5 | 0.2677 | 0.00483 | -0.0183 | 55.4244
2 | 0.3244 | 0.00496 | -0.0184 | 65.4032
2.5 | 0.3816 | 0.00499 | -0.0186 | 76.4729
3 | 0.4384 | 0.0051 | -0.0187 | 85.9608
3.5 | 0.4951 | 0.00521 | -0.0188 | 95.0288
4 | 0.5515 | 0.0054 | -0.0189 | 102.1296
4.5 | 0.6081 | 0.0056 | -0.0189 | 108.5893
5 | 0.6644 | 0.00586 | -0.019 | 113.3788
5.5 | 0.7203 | 0.00616 | -0.0189 | 116.9318
6 | 0.7763 | 0.0064 | -0.0189 | 121.2969
6.5 | 0.8313 | 0.00656 | -0.0186 | 126.7226
7 | 0.8871 | 0.0068 | -0.0184 | 130.4559
7.5 | 0.9432 | 0.00712 | -0.0184 | 132.4719
8 | 0.9992 | 0.00745 | -0.0183 | 134.1208
8.5 | 1.0548 | 0.0078 | -0.0183 | 135.2308
9 | 1.1098 | 0.00826 | -0.0181 | 134.3584
9.5 | 1.1647 | 0.00872 | -0.018 | 133.5665
10 | 1.2188 | 0.00929 | -0.0178 | 131.1948
10.5 | 1.2723 | 0.00995 | -0.0175 | 127.8693
11 | 1.3252 | 0.01063 | -0.0171 | 124.666
11.5 | 1.3774 | 0.01134 | -0.0167 | 121.4638
12 | 1.4281 | 0.01224 | -0.016 | 116.6748
12.5 | 1.4783 | 0.01314 | -0.0153 | 112.5038
13.5 | 1.5761 | 0.01506 | -0.0138 | 104.6547
14 | 1.6233 | 0.01608 | -0.0128 | 100.9515
14.5 | 1.6687 | 0.0172 | -0.0117 | 97.0174
15 | 1.7119 | 0.01843 | -0.0104 | 92.8866
15.5 | 1.7523 | 0.01979 | -0.0089 | 88.5447
16 | 1.7887 | 0.02131 | -0.007 | 83.9371
16.5 | 1.819 | 0.02304 | -0.0045 | 78.9497
17 | 1.8318 | 0.0252 | -0.0003 | 72.6905
17.5 | 1.8377 | 0.02845 | 0.0023 | 64.594
18 | 1.8401 | 0.03295 | 0.0031 | 55.8452
18.5 | 1.834 | 0.03923 | 0.0018 | 46.7499
19 | 1.8145 | 0.04804 | -0.0016 | 37.7706
19.5 | 1.7723 | 0.06086 | -0.0079 | 29.1209
20 | 1.6974 | 0.0797 | -0.0178 | 21.2974

## 117. Re 12M Mach 0.25 (1)
BIGFOIL.COM POLAR EXPORT
TP28-60
TP28-60 |  |  |  | Cl Max: | 0.792 | at alpha= | 7 | deg
JavaFoil+Calcfoil stall+Eppler ext transition |  |  |  | L/D Max: | 94.438 | at alpha= | 6 | deg
Re: | 12000000 |  |  | Cd Min: | 0.00595 | at alpha= | 0.5 | deg
Mach: | 0.25 |  |  | Cl=0 at alpha= | -0.85246 | deg
|  |  |  | @ Cl=0.1, Cd= | 0.0218
|  |  |  | @ Cl=0.4, Cd= | 0.0218
|  |  |  | @ Cl=0.6, Cd= | 0.0218
alpha (deg) | Cl | Cd | Cm | Cl/Cd
-11.5 | -0.07 | 0.01961 | -0.012 | -3.587
-11 | -0.07 | 0.01271 | -0.012 | -5.511
-10.5 | -0.068 | 0.01107 | -0.013 | -6.136
-10 | -0.173 | 0.01042 | -0.013 | -16.634
-9.5 | -0.263 | 0.00979 | -0.013 | -26.836
-9 | -0.337 | 0.00924 | -0.013 | -36.432
-8.5 | -0.4 | 0.00884 | -0.014 | -45.271
-8 | -0.453 | 0.00852 | -0.014 | -53.148
-7.5 | -0.492 | 0.00823 | -0.014 | -59.731
-7 | -0.515 | 0.00793 | -0.014 | -64.969
-6.5 | -0.523 | 0.00767 | -0.014 | -68.251
-6 | -0.516 | 0.00746 | -0.015 | -69.135
-5.5 | -0.495 | 0.0073 | -0.015 | -67.772
-5 | -0.462 | 0.00715 | -0.015 | -64.548
-4.5 | -0.419 | 0.00694 | -0.015 | -60.386
-4 | -0.37 | 0.00684 | -0.015 | -54.122
-3.5 | -0.315 | 0.00672 | -0.016 | -46.864
-3 | -0.257 | 0.00665 | -0.016 | -38.705
-2.5 | -0.198 | 0.00662 | -0.016 | -29.959
-2 | -0.139 | 0.00657 | -0.016 | -21.121
-1.5 | -0.078 | 0.00651 | -0.016 | -12.037
-1 | -0.018 | 0.00652 | -0.017 | -2.732
-0.5 | 0.043 | 0.00658 | -0.017 | 6.508
0 | 0.103 | 0.00654 | -0.017 | 15.815
0.5 | 0.164 | 0.00595 | -0.017 | 27.562
1 | 0.225 | 0.00607 | -0.017 | 36.972
1.5 | 0.285 | 0.00615 | -0.018 | 46.337
2 | 0.345 | 0.00619 | -0.018 | 55.834
2.5 | 0.406 | 0.00696 | -0.018 | 58.31
3 | 0.465 | 0.00701 | -0.018 | 66.351
3.5 | 0.524 | 0.00716 | -0.018 | 73.23
4 | 0.583 | 0.00735 | -0.019 | 79.223
4.5 | 0.639 | 0.00748 | -0.019 | 85.412
5 | 0.689 | 0.00756 | -0.019 | 91.143
5.5 | 0.732 | 0.00781 | -0.019 | 93.685
6 | 0.765 | 0.00811 | -0.02 | 94.438
6.5 | 0.787 | 0.00839 | -0.02 | 93.802
7 | 0.792 | 0.00867 | -0.02 | 91.45
7.5 | 0.781 | 0.00904 | -0.02 | 86.38
8 | 0.751 | 0.00941 | -0.02 | 79.797
8.5 | 0.701 | 0.00982 | -0.021 | 71.435
9 | 0.635 | 0.01027 | -0.021 | 61.798
9.5 | 0.553 | 0.01089 | -0.021 | 50.833
10 | 0.46 | 0.01162 | -0.021 | 39.616
10.5 | 0.353 | 0.01289 | -0.021 | 27.414
11 | 0.234 | 0.01446 | -0.021 | 16.17
11.5 | 0.084 | 0.01721 | -0.021 | 4.866
12 | 0.085 | 0.0218 | -0.02 | 3.906

## 118. Re 12M Mach 0.25 (2)
BIGFOIL.COM POLAR EXPORT
TP28-60
TP28-60 |  |  |  | Cl Max: | 1.6586 | at alpha= | 14 | deg
XFOIL ncrit=9 |  |  |  | L/D Max: | 134.554 | at alpha= | 8 | deg
Re: | 12000000 |  |  | Cd Min: | 0.22939 | at alpha= | 20 | deg
Mach: | 0.25 |  |  | Cl=0 at alpha= | -0.84524 | deg
|  |  |  | @ Cl=0.1, Cd= | 0.0048001
|  |  |  | @ Cl=0.4, Cd= | 0.005033
|  |  |  | @ Cl=0.6, Cd= | 0.0055962
alpha (deg) | Cl | Cd | Cm | Cl/Cd
-16.5 | -0.895 | 0.17412 | 0.0593 | -5.1401
-16 | -0.92 | 0.15727 | 0.0501 | -5.8498
-15.5 | -0.9539 | 0.14004 | 0.0407 | -6.8116
-15 | -0.9945 | 0.12286 | 0.0311 | -8.0946
-14.5 | -1.0397 | 0.1062 | 0.0216 | -9.79
-14 | -1.0837 | 0.09061 | 0.0126 | -11.96
-13.5 | -1.1251 | 0.07571 | 0.0039 | -14.8607
-13 | -1.1636 | 0.06007 | -0.005 | -19.3707
-12.5 | -1.1867 | 0.04067 | -0.0252 | -29.1788
-12 | -1.2151 | 0.03104 | -0.0299 | -39.1463
-11.5 | -1.2166 | 0.02208 | -0.0294 | -55.0996
-11 | -1.1865 | 0.01632 | -0.0277 | -72.7022
-10.5 | -1.138 | 0.01334 | -0.0261 | -85.3073
-10 | -1.0823 | 0.01171 | -0.0248 | -92.4253
-9.5 | -1.0239 | 0.01066 | -0.0238 | -96.0507
-9 | -0.9655 | 0.00997 | -0.0226 | -96.8405
-8.5 | -0.9075 | 0.00945 | -0.0215 | -96.0317
-8 | -0.8484 | 0.00893 | -0.0207 | -95.0056
-7.5 | -0.789 | 0.00844 | -0.0201 | -93.4834
-7 | -0.7297 | 0.00796 | -0.0196 | -91.6709
-6.5 | -0.6708 | 0.00726 | -0.0191 | -92.3967
-6 | -0.6116 | 0.00673 | -0.0186 | -90.8767
-5.5 | -0.5519 | 0.00637 | -0.0184 | -86.6405
-5 | -0.4923 | 0.0061 | -0.0181 | -80.7049
-4.5 | -0.4327 | 0.00591 | -0.018 | -73.2149
-4 | -0.3731 | 0.00576 | -0.0179 | -64.7743
-3.5 | -0.3138 | 0.00548 | -0.0178 | -57.2628
-3 | -0.2546 | 0.0053 | -0.0178 | -48.0377
-2.5 | -0.1956 | 0.00518 | -0.0178 | -37.7606
-2 | -0.1365 | 0.00501 | -0.0179 | -27.2455
-1.5 | -0.0775 | 0.00491 | -0.018 | -15.7841
-1 | -0.0182 | 0.00487 | -0.0181 | -3.7372
-0.5 | 0.0406 | 0.00478 | -0.0182 | 8.4937
0 | 0.0996 | 0.0048 | -0.0184 | 20.75
0.5 | 0.1585 | 0.00481 | -0.0185 | 32.9522
1 | 0.2176 | 0.00483 | -0.0186 | 45.0518
1.5 | 0.2764 | 0.00485 | -0.0188 | 56.9897
2 | 0.335 | 0.00498 | -0.0189 | 67.2691
2.5 | 0.3941 | 0.00502 | -0.019 | 78.506
3 | 0.4529 | 0.00515 | -0.019 | 87.9417
3.5 | 0.5117 | 0.00528 | -0.019 | 96.9129
4 | 0.5703 | 0.00548 | -0.019 | 104.0693
4.5 | 0.6291 | 0.00571 | -0.0189 | 110.1751
5 | 0.6879 | 0.00595 | -0.0188 | 115.6134
5.5 | 0.7462 | 0.00632 | -0.0186 | 118.0696
6 | 0.805 | 0.00652 | -0.0183 | 123.4663
6.5 | 0.8626 | 0.00676 | -0.0177 | 127.6036
7 | 0.9214 | 0.00701 | -0.0172 | 131.4408
7.5 | 0.9808 | 0.00736 | -0.0169 | 133.2609
8 | 1.0401 | 0.00773 | -0.0165 | 134.5537
8.5 | 1.0988 | 0.00823 | -0.0159 | 133.5115
9 | 1.1578 | 0.00874 | -0.0153 | 132.4714
9.5 | 1.2156 | 0.00947 | -0.0145 | 128.3633
10 | 1.2733 | 0.01022 | -0.0136 | 124.589
10.5 | 1.3304 | 0.01103 | -0.0125 | 120.6165
11 | 1.3866 | 0.01199 | -0.0112 | 115.6464
11.5 | 1.4418 | 0.01308 | -0.0098 | 110.2294
12 | 1.4946 | 0.01449 | -0.008 | 103.147
12.5 | 1.5455 | 0.01603 | -0.006 | 96.413
13 | 1.593 | 0.01783 | -0.0037 | 89.3438
13.5 | 1.6331 | 0.0202 | -0.0008 | 80.8465
14 | 1.6586 | 0.02351 | 0.0029 | 70.5487
14.5 | 1.6513 | 0.02791 | 0.0083 | 59.1652
15 | 1.6295 | 0.03508 | 0.0086 | 46.451
15.5 | 1.5985 | 0.04591 | 0.0032 | 34.8181
16 | 1.5582 | 0.05977 | -0.0054 | 26.0699
16.5 | 1.5088 | 0.07569 | -0.0149 | 19.9339
17 | 1.4523 | 0.09266 | -0.0241 | 15.6734
17.5 | 1.3833 | 0.11191 | -0.0346 | 12.3608
18 | 1.308 | 0.13316 | -0.0467 | 9.8228
18.5 | 1.2239 | 0.15808 | -0.0622 | 7.7423
19.5 | 1.0876 | 0.21268 | -0.0977 | 5.1138
20 | 1.0749 | 0.22939 | -0.1083 | 4.6859

## 119. Re 12M Mach 0.50 (1)
BIGFOIL.COM POLAR EXPORT
TP28-60
TP28-60 |  |  |  | Cl Max: | 1.125 | at alpha= | 20 | deg
JavaFoil+Calcfoil stall+Eppler ext transition |  |  |  | L/D Max: | 88.769 | at alpha= | 5 | deg
Re: | 12000000 |  |  | Cd Min: | 0.00618 | at alpha= | 0.5 | deg
Mach: | 0.5 |  |  | Cl=0 at alpha= | -0.85294 | deg
|  |  |  | @ Cl=0.1, Cd= | 0.0066818
|  |  |  | @ Cl=0.4, Cd= | 0.007183
|  |  |  | @ Cl=0.6, Cd= | 0.012311
alpha (deg) | Cl | Cd | Cm | Cl/Cd
-20 | -1.032 | 0.15227 | -0.007 | -6.774
-19.5 | -1.001 | 0.1599 | -0.007 | -6.259
-19 | -0.977 | 0.14646 | -0.007 | -6.668
-18.5 | -0.957 | 0.12635 | -0.008 | -7.578
-18 | -0.924 | 0.13302 | -0.007 | -6.943
-17.5 | -0.907 | 0.11369 | -0.008 | -7.974
-17 | -0.872 | 0.11867 | -0.007 | -7.347
-16.5 | -0.852 | 0.10398 | -0.008 | -8.199
-16 | -0.849 | 0.07877 | -0.009 | -10.773
-15.5 | -0.795 | 0.10152 | -0.008 | -7.831
-15 | -0.771 | 0.09293 | -0.008 | -8.298
-14.5 | -0.77 | 0.06683 | -0.01 | -11.523
-14 | -0.711 | 0.09321 | -0.008 | -7.628
-13.5 | -0.704 | 0.07049 | -0.009 | -9.98
-13 | -0.66 | 0.0832 | -0.008 | -7.934
-12.5 | -0.642 | 0.0698 | -0.009 | -9.204
-12 | -0.652 | 0.04076 | -0.011 | -15.987
-11.5 | -0.582 | 0.06846 | -0.009 | -8.509
-11 | -0.594 | 0.03771 | -0.012 | -15.74
-10.5 | -0.541 | 0.05207 | -0.01 | -10.382
-10 | -0.576 | 0.01747 | -0.014 | -33.001
-9.5 | -0.504 | 0.03452 | -0.012 | -14.605
-9 | -0.535 | 0.01198 | -0.015 | -44.677
-8.5 | -0.504 | 0.01161 | -0.015 | -43.407
-8 | -0.467 | 0.01176 | -0.015 | -39.749
-7.5 | -0.444 | 0.0097 | -0.016 | -45.831
-7 | -0.412 | 0.00949 | -0.016 | -43.436
-6.5 | -0.379 | 0.00879 | -0.016 | -43.094
-6 | -0.345 | 0.00832 | -0.016 | -41.505
-5.5 | -0.312 | 0.00793 | -0.017 | -39.34
-5 | -0.279 | 0.00768 | -0.017 | -36.267
-4.5 | -0.427 | 0.00736 | -0.017 | -57.961
-4 | -0.401 | 0.00718 | -0.017 | -55.812
-3.5 | -0.347 | 0.00704 | -0.017 | -49.272
-3 | -0.286 | 0.00688 | -0.018 | -41.525
-2.5 | -0.221 | 0.00681 | -0.018 | -32.478
-2 | -0.155 | 0.00678 | -0.018 | -22.821
-1.5 | -0.088 | 0.00668 | -0.018 | -13.119
-1 | -0.02 | 0.00665 | -0.019 | -2.992
-0.5 | 0.048 | 0.00672 | -0.019 | 7.122
0 | 0.116 | 0.00667 | -0.019 | 17.34
0.5 | 0.183 | 0.00618 | -0.019 | 29.679
1 | 0.251 | 0.00632 | -0.019 | 39.709
1.5 | 0.319 | 0.00633 | -0.02 | 50.319
2 | 0.386 | 0.00716 | -0.02 | 53.876
2.5 | 0.453 | 0.00727 | -0.02 | 62.303
3 | 0.519 | 0.00738 | -0.02 | 70.397
3.5 | 0.584 | 0.00761 | -0.021 | 76.829
4 | 0.648 | 0.00788 | -0.021 | 82.222
4.5 | 0.707 | 0.00805 | -0.021 | 87.837
5 | 0.748 | 0.00843 | -0.021 | 88.769
5.5 | 0.753 | 0.00871 | -0.022 | 86.445
6 | 0.46 | 0.00924 | -0.022 | 49.829
6.5 | 0.494 | 0.00971 | -0.022 | 50.864
7 | 0.527 | 0.01025 | -0.022 | 51.437
7.5 | 0.56 | 0.01112 | -0.023 | 50.388
8 | 0.594 | 0.01214 | -0.023 | 48.903
8.5 | 0.62 | 0.01288 | -0.023 | 48.12
9 | 0.636 | 0.01594 | -0.022 | 39.922
9.5 | 0.65 | 0.02049 | -0.022 | 31.747
10 | 0.664 | 0.02644 | -0.021 | 25.111
10.5 | 0.701 | 0.0249 | -0.022 | 28.177
11 | 0.661 | 0.06058 | -0.017 | 10.909
11.5 | 0.69 | 0.06167 | -0.017 | 11.186
12 | 0.788 | 0.02877 | -0.022 | 27.393
12.5 | 0.755 | 0.06134 | -0.019 | 12.31
13 | 0.837 | 0.03535 | -0.022 | 23.664
13.5 | 0.809 | 0.06762 | -0.019 | 11.97
14 | 0.889 | 0.04085 | -0.022 | 21.756
14.5 | 0.869 | 0.07071 | -0.02 | 12.283
15 | 0.862 | 0.1019 | -0.016 | 8.457
15.5 | 0.922 | 0.07748 | -0.02 | 11.896
16 | 0.918 | 0.10673 | -0.017 | 8.602
16.5 | 0.964 | 0.09464 | -0.019 | 10.191
17 | 0.967 | 0.1247 | -0.017 | 7.753
17.5 | 1 | 0.1215 | -0.018 | 8.232
18 | 1.018 | 0.14076 | -0.017 | 7.232
18.5 | 1.052 | 0.13432 | -0.018 | 7.831
19 | 1.072 | 0.15431 | -0.018 | 6.944
19.5 | 1.096 | 0.1676 | -0.018 | 6.538
20 | 1.125 | 0.16677 | -0.018 | 6.745

## 120. Re 12M Mach 0.50 (2)
BIGFOIL.COM POLAR EXPORT
TP28-60
TP28-60 |  |  |  | Cl Max: | 1.195 | at alpha= | 8 | deg
XFOIL ncrit=9 |  |  |  | L/D Max: | 133.715 | at alpha= | 7 | deg
Re: | 12000000 |  |  | Cd Min: | 0.29921 | at alpha= | -20 | deg
Mach: | 0.5 |  |  | Cl=0 at alpha= | -0.84524 | deg
|  |  |  | @ Cl=0.1, Cd= | 0.004878
|  |  |  | @ Cl=0.4, Cd= | 0.0051151
|  |  |  | @ Cl=0.6, Cd= | 0.0055889
alpha (deg) | Cl | Cd | Cm | Cl/Cd
-20 | -0.9986 | 0.29921 | 0.1274 | -3.3375
-19.5 | -0.9764 | 0.28984 | 0.1216 | -3.3688
-19 | -0.9541 | 0.28084 | 0.116 | -3.3973
-18.5 | -0.9317 | 0.27147 | 0.1105 | -3.4321
-18 | -0.9093 | 0.26183 | 0.1049 | -3.4729
-17.5 | -0.8871 | 0.25214 | 0.0994 | -3.5183
-17 | -0.8656 | 0.24188 | 0.0939 | -3.5786
-16.5 | -0.8437 | 0.23392 | 0.0891 | -3.6068
-16 | -0.8221 | 0.22577 | 0.0843 | -3.6413
-15.5 | -0.8012 | 0.21716 | 0.0796 | -3.6894
-15 | -0.781 | 0.20823 | 0.075 | -3.7507
-14.5 | -0.7619 | 0.19904 | 0.0702 | -3.8279
-14 | -0.7442 | 0.18969 | 0.0656 | -3.9232
-13.5 | -0.7281 | 0.18018 | 0.061 | -4.041
-13 | -0.7138 | 0.17061 | 0.0566 | -4.1838
-12.5 | -0.7026 | 0.16023 | 0.052 | -4.3849
-12 | -0.6951 | 0.14955 | 0.0474 | -4.6479
-11.5 | -0.6908 | 0.1386 | 0.0426 | -4.9841
-11 | -0.6901 | 0.12761 | 0.0379 | -5.4079
-10.5 | -0.6931 | 0.11641 | 0.0329 | -5.954
-10 | -0.699 | 0.10523 | 0.0275 | -6.6426
-9.5 | -0.7072 | 0.09416 | 0.0218 | -7.5106
-9 | -0.718 | 0.08301 | 0.0154 | -8.6496
-8.5 | -0.7313 | 0.07163 | 0.0079 | -10.2094
-8 | -0.749 | 0.06019 | -0.0004 | -12.4439
-7.5 | -0.758 | 0.04341 | -0.0218 | -17.4614
-7 | -0.7686 | 0.03025 | -0.0301 | -25.4083
-6.5 | -0.7598 | 0.01825 | -0.0322 | -41.6329
-6 | -0.7152 | 0.01075 | -0.03 | -66.5302
-5 | -0.5761 | 0.00684 | -0.0251 | -84.2251
-4.5 | -0.504 | 0.00632 | -0.0236 | -79.7468
-4 | -0.4326 | 0.00602 | -0.0226 | -71.8605
-3.5 | -0.3621 | 0.00582 | -0.0219 | -62.2165
-3 | -0.2928 | 0.00554 | -0.0213 | -52.852
-2.5 | -0.2245 | 0.00531 | -0.0209 | -42.2787
-2 | -0.1564 | 0.00512 | -0.0206 | -30.5469
-1.5 | -0.0886 | 0.005 | -0.0205 | -17.72
-1 | -0.0208 | 0.00496 | -0.0205 | -4.1935
-0.5 | 0.0464 | 0.00487 | -0.0205 | 9.5277
0 | 0.1137 | 0.00488 | -0.0205 | 23.2992
0.5 | 0.1808 | 0.00488 | -0.0206 | 37.0492
1 | 0.2482 | 0.00493 | -0.0206 | 50.3448
1.5 | 0.3156 | 0.00497 | -0.0206 | 63.501
2 | 0.3829 | 0.00509 | -0.0205 | 75.2259
2.5 | 0.4511 | 0.00519 | -0.0203 | 86.9171
3 | 0.5191 | 0.00534 | -0.0201 | 97.2097
3.5 | 0.5875 | 0.00554 | -0.0196 | 106.0469
4 | 0.6565 | 0.00581 | -0.019 | 112.9948
4.5 | 0.7262 | 0.00615 | -0.0182 | 118.0813
5 | 0.796 | 0.00662 | -0.0171 | 120.2417
5.5 | 0.8679 | 0.00689 | -0.0158 | 125.9652
6 | 0.9404 | 0.00723 | -0.014 | 130.0692
6.5 | 1.0122 | 0.00768 | -0.0116 | 131.7969
7 | 1.0871 | 0.00813 | -0.0088 | 133.7146
7.5 | 1.16 | 0.00968 | -0.0049 | 119.8347
8 | 1.195 | 0.01607 | 0.0016 | 74.3622
8.5 | 1.1904 | 0.02483 | 0.0062 | 47.942
9 | 1.1566 | 0.03344 | 0.0067 | 34.5873
9.5 | 1.1259 | 0.04612 | -0.0043 | 24.4124
10 | 1.0996 | 0.06089 | -0.0165 | 18.0588
10.5 | 1.0729 | 0.07449 | -0.0243 | 14.4033
11 | 1.0471 | 0.08698 | -0.0306 | 12.0384
11.5 | 1.0237 | 0.09914 | -0.0368 | 10.3258
12 | 1.0038 | 0.11115 | -0.043 | 9.031
12.5 | 0.9879 | 0.12314 | -0.0492 | 8.0226
13 | 0.9757 | 0.13524 | -0.0556 | 7.2146

## 121. Re 14M Mach 0.00 (1)
BIGFOIL.COM POLAR EXPORT
TP28-60
TP28-60 |  |  |  | Cl Max: | 0.818 | at alpha= | 8 | deg
JavaFoil+Calcfoil stall+Eppler ext transition |  |  |  | L/D Max: | 98.461 | at alpha= | 6.5 | deg
Re: | 14000000 |  |  | Cd Min: | 0.0059 | at alpha= | 0 | deg
Mach: | 0 |  |  | Cl=0 at alpha= | -0.85345 | deg
|  |  |  | @ Cl=0.1, Cd= | 0.0059
|  |  |  | @ Cl=0.4, Cd= | 0.0067985
|  |  |  | @ Cl=0.6, Cd= | 0.01903
alpha (deg) | Cl | Cd | Cm | Cl/Cd
-12.5 | -0.358 | 0.01386 | -0.011 | -25.828
-12 | -0.39 | 0.01183 | -0.012 | -33.008
-11.5 | -0.421 | 0.0109 | -0.012 | -38.632
-11 | -0.45 | 0.01035 | -0.012 | -43.503
-10.5 | -0.477 | 0.00978 | -0.013 | -48.805
-10 | -0.503 | 0.00932 | -0.013 | -53.95
-9.5 | -0.527 | 0.00892 | -0.013 | -59.007
-9 | -0.546 | 0.00857 | -0.013 | -63.76
-8.5 | -0.561 | 0.00833 | -0.013 | -67.424
-8 | -0.57 | 0.00801 | -0.013 | -71.185
-7.5 | -0.572 | 0.00778 | -0.014 | -73.503
-7 | -0.565 | 0.00754 | -0.014 | -74.927
-6.5 | -0.55 | 0.00736 | -0.014 | -74.694
-6 | -0.526 | 0.00727 | -0.014 | -72.358
-5.5 | -0.494 | 0.00706 | -0.014 | -69.997
-5 | -0.455 | 0.00692 | -0.015 | -65.754
-4.5 | -0.41 | 0.00676 | -0.015 | -60.636
-4 | -0.36 | 0.00668 | -0.015 | -53.912
-3.5 | -0.306 | 0.00655 | -0.015 | -46.685
-3 | -0.25 | 0.00654 | -0.015 | -38.138
-2.5 | -0.192 | 0.00648 | -0.015 | -29.683
-2 | -0.134 | 0.00643 | -0.016 | -20.897
-1.5 | -0.076 | 0.00643 | -0.016 | -11.803
-1 | -0.017 | 0.0064 | -0.016 | -2.695
-0.5 | 0.041 | 0.00642 | -0.016 | 6.461
0 | 0.1 | 0.0059 | -0.016 | 16.992
0.5 | 0.159 | 0.00597 | -0.017 | 26.612
1 | 0.217 | 0.00601 | -0.017 | 36.156
1.5 | 0.276 | 0.00606 | -0.017 | 45.55
2 | 0.334 | 0.00611 | -0.017 | 54.732
2.5 | 0.393 | 0.00679 | -0.017 | 57.892
3 | 0.451 | 0.00686 | -0.018 | 65.717
3.5 | 0.508 | 0.00696 | -0.018 | 73.005
4 | 0.565 | 0.00713 | -0.018 | 79.227
4.5 | 0.62 | 0.00728 | -0.018 | 85.208
5 | 0.67 | 0.00744 | -0.018 | 90.095
5.5 | 0.715 | 0.00753 | -0.019 | 94.986
6 | 0.754 | 0.00775 | -0.019 | 97.235
6.5 | 0.784 | 0.00796 | -0.019 | 98.461
7 | 0.806 | 0.00823 | -0.019 | 97.912
7.5 | 0.817 | 0.00848 | -0.02 | 96.329
8 | 0.818 | 0.00877 | -0.02 | 93.31
8.5 | 0.81 | 0.00916 | -0.02 | 88.411
9 | 0.792 | 0.00951 | -0.02 | 83.273
9.5 | 0.766 | 0.00995 | -0.02 | 76.983
10 | 0.734 | 0.01033 | -0.021 | 71.069
10.5 | 0.698 | 0.01085 | -0.021 | 64.296
11 | 0.658 | 0.01143 | -0.021 | 57.613
11.5 | 0.611 | 0.01276 | -0.021 | 47.852
12 | 0.565 | 0.01404 | -0.021 | 40.222
12.5 | 0.518 | 0.01581 | -0.021 | 32.771
13 | 0.473 | 0.01903 | -0.021 | 24.86

## 122. Re 14M Mach 0.00 (2)
BIGFOIL.COM POLAR EXPORT
TP28-60
TP28-60 |  |  |  | Cl Max: | 1.8912 | at alpha= | 19 | deg
XFOIL ncrit=9 |  |  |  | L/D Max: | 139.177 | at alpha= | 8.5 | deg
Re: | 14000000 |  |  | Cd Min: | 0.0506 | at alpha= | 20 | deg
Mach: | 0 |  |  | Cl=0 at alpha= | -0.84391 | deg
|  |  |  | @ Cl=0.1, Cd= | 0.0047707
|  |  |  | @ Cl=0.4, Cd= | 0.0050206
|  |  |  | @ Cl=0.6, Cd= | 0.0055438
alpha (deg) | Cl | Cd | Cm | Cl/Cd
-18.5 | -1.6195 | 0.04935 | -0.0174 | -32.8166
-18 | -1.6653 | 0.03507 | -0.0282 | -47.485
-17.5 | -1.6853 | 0.02876 | -0.0286 | -58.5987
-17 | -1.6758 | 0.02574 | -0.0257 | -65.1049
-16.5 | -1.649 | 0.02323 | -0.0241 | -70.9858
-16 | -1.6148 | 0.02114 | -0.0228 | -76.386
-15.5 | -1.5758 | 0.01934 | -0.0217 | -81.4788
-15 | -1.5334 | 0.01777 | -0.0208 | -86.2915
-14.5 | -1.4884 | 0.01639 | -0.0201 | -90.8115
-14 | -1.4469 | 0.01417 | -0.019 | -102.1101
-13.5 | -1.3972 | 0.01325 | -0.0186 | -105.4491
-13 | -1.3461 | 0.0125 | -0.0183 | -107.688
-12.5 | -1.2941 | 0.01183 | -0.0181 | -109.3914
-12 | -1.2415 | 0.01122 | -0.0179 | -110.6506
-11.5 | -1.1883 | 0.01065 | -0.0177 | -111.5775
-11 | -1.1346 | 0.01013 | -0.0176 | -112.0039
-10.5 | -1.0805 | 0.00964 | -0.0175 | -112.0851
-10 | -1.026 | 0.00917 | -0.0174 | -111.8866
-9.5 | -0.9713 | 0.00881 | -0.0173 | -110.2497
-9 | -0.9182 | 0.00848 | -0.0168 | -108.2783
-8.5 | -0.8634 | 0.00816 | -0.0167 | -105.8088
-8 | -0.8082 | 0.0078 | -0.0166 | -103.6154
-7.5 | -0.7527 | 0.00746 | -0.0166 | -100.8981
-7 | -0.6969 | 0.00712 | -0.0166 | -97.8792
-6.5 | -0.641 | 0.0068 | -0.0166 | -94.2647
-6 | -0.585 | 0.0064 | -0.0165 | -91.4062
-5 | -0.472 | 0.00587 | -0.0166 | -80.4089
-4 | -0.3584 | 0.00559 | -0.0168 | -64.1145
-3.5 | -0.3017 | 0.00536 | -0.0169 | -56.2873
-3 | -0.2451 | 0.00524 | -0.017 | -46.7748
-2.5 | -0.1883 | 0.0051 | -0.0171 | -36.9216
-2 | -0.1316 | 0.00496 | -0.0172 | -26.5323
-1.5 | -0.0747 | 0.00485 | -0.0173 | -15.4021
-1 | -0.0177 | 0.00486 | -0.0175 | -3.642
-0.5 | 0.039 | 0.00477 | -0.0176 | 8.1761
0 | 0.0959 | 0.00477 | -0.0178 | 20.1048
0.5 | 0.1527 | 0.00478 | -0.0179 | 31.9456
1 | 0.2096 | 0.0048 | -0.0181 | 43.6667
1.5 | 0.2663 | 0.00483 | -0.0182 | 55.1346
2 | 0.3228 | 0.00493 | -0.0184 | 65.4767
2.5 | 0.3796 | 0.00497 | -0.0185 | 76.3783
3 | 0.4361 | 0.00511 | -0.0187 | 85.3425
3.5 | 0.4925 | 0.00521 | -0.0188 | 94.5298
4 | 0.5486 | 0.00537 | -0.0189 | 102.1601
4.5 | 0.6048 | 0.00556 | -0.019 | 108.777
5 | 0.6609 | 0.00577 | -0.0191 | 114.5407
5.5 | 0.7165 | 0.00607 | -0.0191 | 118.0395
6 | 0.7723 | 0.00629 | -0.0191 | 122.7822
6.5 | 0.8278 | 0.00648 | -0.0191 | 127.7469
7 | 0.8817 | 0.00668 | -0.0187 | 131.991
7.5 | 0.9375 | 0.00688 | -0.0187 | 136.2645
8 | 0.9929 | 0.00718 | -0.0188 | 138.2869
8.5 | 1.048 | 0.00753 | -0.0188 | 139.1766
9 | 1.1025 | 0.00797 | -0.0187 | 138.3312
9.5 | 1.1569 | 0.00838 | -0.0187 | 138.0549
10 | 1.2105 | 0.00892 | -0.0186 | 135.7063
10.5 | 1.2635 | 0.00951 | -0.0184 | 132.8601
11 | 1.316 | 0.01015 | -0.0182 | 129.6552
11.5 | 1.3679 | 0.01078 | -0.018 | 126.8924
12 | 1.4182 | 0.0116 | -0.0175 | 122.2586
13.5 | 1.5665 | 0.01402 | -0.016 | 111.7332
14 | 1.6141 | 0.01489 | -0.0154 | 108.4016
14.5 | 1.6604 | 0.01584 | -0.0146 | 104.8232
15 | 1.705 | 0.01686 | -0.0137 | 101.1269
15.5 | 1.7477 | 0.01797 | -0.0126 | 97.2565
16 | 1.7879 | 0.01918 | -0.0113 | 93.2169
16.5 | 1.8247 | 0.02052 | -0.0097 | 88.923
17 | 1.8571 | 0.02202 | -0.0077 | 84.337
17.5 | 1.8755 | 0.02382 | -0.004 | 78.7364
18 | 1.8847 | 0.02634 | -0.0007 | 71.5528
18.5 | 1.8905 | 0.0299 | 0.001 | 63.2274
19 | 1.8912 | 0.0347 | 0.0011 | 54.5014
19.5 | 1.8821 | 0.04137 | -0.0006 | 45.4943
20 | 1.859 | 0.0506 | -0.0042 | 36.7391

## 123. Re 14M Mach 0.10 (1)
BIGFOIL.COM POLAR EXPORT
TP28-60
TP28-60 |  |  |  | Cl Max: | 0.814 | at alpha= | 7.5 | deg
JavaFoil+Calcfoil stall+Eppler ext transition |  |  |  | L/D Max: | 97.298 | at alpha= | 6 | deg
Re: | 14000000 |  |  | Cd Min: | 0.00597 | at alpha= | 0.5 | deg
Mach: | 0.1 |  |  | Cl=0 at alpha= | -0.85593 | deg
|  |  |  | @ Cl=0.1, Cd= | 0.0063905
|  |  |  | @ Cl=0.4, Cd= | 0.0068003
|  |  |  | @ Cl=0.6, Cd= | 0.01676
alpha (deg) | Cl | Cd | Cm | Cl/Cd
-12.5 | -0.309 | 0.01544 | -0.011 | -20.01
-12 | -0.344 | 0.01243 | -0.012 | -27.674
-11.5 | -0.379 | 0.01102 | -0.012 | -34.411
-11 | -0.412 | 0.01056 | -0.012 | -39.025
-10.5 | -0.443 | 0.0099 | -0.013 | -44.761
-10 | -0.473 | 0.00943 | -0.013 | -50.198
-9.5 | -0.501 | 0.00901 | -0.013 | -55.61
-9 | -0.526 | 0.00865 | -0.013 | -60.749
-8.5 | -0.545 | 0.0084 | -0.013 | -64.89
-8 | -0.558 | 0.00811 | -0.013 | -68.865
-7.5 | -0.564 | 0.0078 | -0.014 | -72.243
-7 | -0.56 | 0.0076 | -0.014 | -73.685
-6.5 | -0.547 | 0.00738 | -0.014 | -74.206
-6 | -0.525 | 0.00728 | -0.014 | -72.131
-5.5 | -0.495 | 0.00711 | -0.014 | -69.579
-5 | -0.456 | 0.00693 | -0.015 | -65.842
-4.5 | -0.411 | 0.00677 | -0.015 | -60.802
-4 | -0.361 | 0.00668 | -0.015 | -54.11
-3.5 | -0.307 | 0.00658 | -0.015 | -46.645
-3 | -0.251 | 0.00655 | -0.015 | -38.279
-2.5 | -0.193 | 0.00649 | -0.016 | -29.786
-2 | -0.135 | 0.00643 | -0.016 | -20.991
-1.5 | -0.076 | 0.00645 | -0.016 | -11.823
-1 | -0.017 | 0.0064 | -0.016 | -2.708
-0.5 | 0.042 | 0.00642 | -0.016 | 6.485
0 | 0.101 | 0.00639 | -0.017 | 15.757
0.5 | 0.16 | 0.00597 | -0.017 | 26.742
1 | 0.219 | 0.00603 | -0.017 | 36.233
1.5 | 0.277 | 0.00606 | -0.017 | 45.744
2 | 0.336 | 0.00614 | -0.017 | 54.766
2.5 | 0.395 | 0.00679 | -0.018 | 58.142
3 | 0.453 | 0.00691 | -0.018 | 65.577
3.5 | 0.511 | 0.007 | -0.018 | 72.951
4 | 0.567 | 0.00714 | -0.018 | 79.478
4.5 | 0.623 | 0.0073 | -0.018 | 85.339
5 | 0.673 | 0.00745 | -0.019 | 90.333
5.5 | 0.718 | 0.00755 | -0.019 | 95.035
6 | 0.756 | 0.00777 | -0.019 | 97.298
6.5 | 0.785 | 0.00814 | -0.019 | 96.448
7 | 0.805 | 0.00829 | -0.019 | 97.117
7.5 | 0.814 | 0.00854 | -0.02 | 95.309
8 | 0.812 | 0.00886 | -0.02 | 91.645
8.5 | 0.799 | 0.00921 | -0.02 | 86.709
9 | 0.776 | 0.00956 | -0.02 | 81.137
9.5 | 0.745 | 0.01002 | -0.02 | 74.344
10 | 0.707 | 0.01042 | -0.021 | 67.876
10.5 | 0.665 | 0.011 | -0.021 | 60.463
11 | 0.62 | 0.01166 | -0.021 | 53.177
11.5 | 0.566 | 0.01308 | -0.021 | 43.296
12 | 0.516 | 0.01459 | -0.021 | 35.335
12.5 | 0.465 | 0.01676 | -0.021 | 27.768

## 124. Re 14M Mach 0.10 (2)
BIGFOIL.COM POLAR EXPORT
TP28-60
TP28-60 |  |  |  | Cl Max: | 1.8667 | at alpha= | 18 | deg
XFOIL ncrit=9 |  |  |  | L/D Max: | 139.117 | at alpha= | 8.5 | deg
Re: | 14000000 |  |  | Cd Min: | 0.08564 | at alpha= | -17.5 | deg
Mach: | 0.1 |  |  | Cl=0 at alpha= | -0.84326 | deg
|  |  |  | @ Cl=0.1, Cd= | 0.0047706
|  |  |  | @ Cl=0.4, Cd= | 0.0050213
|  |  |  | @ Cl=0.6, Cd= | 0.0055496
alpha (deg) | Cl | Cd | Cm | Cl/Cd
-17.5 | -1.3604 | 0.08564 | 0.0082 | -15.8851
-17 | -1.5191 | 0.04701 | -0.0192 | -32.3144
-16.5 | -1.5636 | 0.03333 | -0.03 | -46.9127
-16 | -1.5821 | 0.02774 | -0.028 | -57.0332
-15.5 | -1.564 | 0.02399 | -0.0261 | -65.1938
-15 | -1.5327 | 0.02112 | -0.0246 | -72.571
-14.5 | -1.494 | 0.01882 | -0.0233 | -79.3836
-14 | -1.4505 | 0.01694 | -0.0223 | -85.6257
-13.5 | -1.4037 | 0.01538 | -0.0215 | -91.2679
-13 | -1.3597 | 0.01307 | -0.0203 | -104.0321
-12.5 | -1.3074 | 0.01222 | -0.0198 | -106.9885
-12 | -1.254 | 0.01153 | -0.0194 | -108.7598
-11.5 | -1.2 | 0.0109 | -0.0191 | -110.0917
-11 | -1.1454 | 0.01034 | -0.0188 | -110.7737
-10.5 | -1.0905 | 0.00981 | -0.0186 | -111.1621
-10 | -1.0352 | 0.00932 | -0.0184 | -111.073
-9.5 | -0.9797 | 0.00894 | -0.0181 | -109.5861
-9 | -0.9258 | 0.00859 | -0.0175 | -107.7765
-8.5 | -0.8704 | 0.00826 | -0.0173 | -105.3753
-8 | -0.8145 | 0.00789 | -0.0172 | -103.2319
-7.5 | -0.7584 | 0.00753 | -0.0171 | -100.7171
-7 | -0.7021 | 0.00718 | -0.017 | -97.7855
-6.5 | -0.6456 | 0.00684 | -0.0169 | -94.386
-6 | -0.5891 | 0.00644 | -0.0168 | -91.4752
-5.5 | -0.5322 | 0.00615 | -0.0168 | -86.5366
-5 | -0.4752 | 0.00589 | -0.0168 | -80.6791
-4.5 | -0.418 | 0.00575 | -0.0169 | -72.6957
-4 | -0.3607 | 0.00561 | -0.017 | -64.2959
-3.5 | -0.3036 | 0.00537 | -0.017 | -56.5363
-3 | -0.2466 | 0.00524 | -0.0171 | -47.0611
-2.5 | -0.1895 | 0.0051 | -0.0172 | -37.1569
-2 | -0.1324 | 0.00497 | -0.0173 | -26.6398
-1.5 | -0.0752 | 0.00486 | -0.0174 | -15.4733
-1 | -0.0179 | 0.00486 | -0.0176 | -3.6831
-0.5 | 0.0392 | 0.00477 | -0.0177 | 8.218
0 | 0.0964 | 0.00477 | -0.0179 | 20.2096
0.5 | 0.1536 | 0.00478 | -0.018 | 32.1339
1 | 0.2108 | 0.00481 | -0.0182 | 43.8254
2 | 0.3247 | 0.00494 | -0.0185 | 65.7287
2.5 | 0.3819 | 0.00498 | -0.0186 | 76.6867
3 | 0.4388 | 0.00511 | -0.0187 | 85.8708
3.5 | 0.4955 | 0.00522 | -0.0189 | 94.9234
4 | 0.552 | 0.00538 | -0.0189 | 102.6022
4.5 | 0.6086 | 0.00558 | -0.019 | 109.0681
5 | 0.6652 | 0.00579 | -0.0191 | 114.8877
5.5 | 0.7212 | 0.0061 | -0.019 | 118.2295
6 | 0.7775 | 0.00631 | -0.019 | 123.2171
6.5 | 0.8334 | 0.00651 | -0.019 | 128.0184
7.5 | 0.9442 | 0.00692 | -0.0185 | 136.4451
8 | 1.0002 | 0.00723 | -0.0185 | 138.3402
8.5 | 1.0559 | 0.00759 | -0.0184 | 139.1173
9 | 1.111 | 0.00805 | -0.0183 | 138.0124
9.5 | 1.1661 | 0.00847 | -0.0182 | 137.6741
10 | 1.2201 | 0.00907 | -0.0179 | 134.5204
10.5 | 1.2737 | 0.00973 | -0.0176 | 130.9044
11 | 1.327 | 0.01034 | -0.0173 | 128.3366
11.5 | 1.3791 | 0.01109 | -0.0168 | 124.3553
12 | 1.43 | 0.01196 | -0.0162 | 119.5652
12.5 | 1.481 | 0.01276 | -0.0156 | 116.0658
13 | 1.5313 | 0.01359 | -0.015 | 112.6784
13.5 | 1.5806 | 0.01448 | -0.0143 | 109.1575
14 | 1.6285 | 0.01545 | -0.0134 | 105.4045
14.5 | 1.6748 | 0.0165 | -0.0124 | 101.503
15 | 1.7192 | 0.01765 | -0.0111 | 97.4051
15.5 | 1.7611 | 0.01891 | -0.0097 | 93.1306
16 | 1.7996 | 0.02033 | -0.008 | 88.5194
16.5 | 1.8333 | 0.02193 | -0.0058 | 83.5978
17 | 1.8547 | 0.02378 | -0.0022 | 77.9941
17.5 | 1.8621 | 0.02648 | 0.0015 | 70.321
18 | 1.8667 | 0.03029 | 0.0032 | 61.6276
18.5 | 1.8647 | 0.03564 | 0.003 | 52.3204
19 | 1.8516 | 0.04315 | 0.0007 | 42.9108
19.5 | 1.8216 | 0.05371 | -0.0039 | 33.9155
20 | 1.7658 | 0.06891 | -0.0116 | 25.6247

## 125. Re 14M Mach 0.25 (1)
BIGFOIL.COM POLAR EXPORT
TP28-60
TP28-60 |  |  |  | Cl Max: | 0.792 | at alpha= | 7 | deg
JavaFoil+Calcfoil stall+Eppler ext transition |  |  |  | L/D Max: | 96.331 | at alpha= | 6 | deg
Re: | 14000000 |  |  | Cd Min: | 0.00598 | at alpha= | 0.5 | deg
Mach: | 0.25 |  |  | Cl=0 at alpha= | -0.85246 | deg
|  |  |  | @ Cl=0.1, Cd= | 0.02076
|  |  |  | @ Cl=0.4, Cd= | 0.02076
|  |  |  | @ Cl=0.6, Cd= | 0.02076
alpha (deg) | Cl | Cd | Cm | Cl/Cd
-11.5 | -0.071 | 0.01707 | -0.012 | -4.173
-11 | -0.071 | 0.012 | -0.013 | -5.874
-10.5 | -0.068 | 0.00984 | -0.013 | -6.914
-10 | -0.173 | 0.01019 | -0.013 | -17.002
-9.5 | -0.263 | 0.00953 | -0.013 | -27.556
-9 | -0.337 | 0.00907 | -0.013 | -37.092
-8.5 | -0.4 | 0.00873 | -0.014 | -45.866
-8 | -0.453 | 0.00833 | -0.014 | -54.321
-7.5 | -0.492 | 0.00808 | -0.014 | -60.873
-7 | -0.515 | 0.00778 | -0.014 | -66.271
-6.5 | -0.523 | 0.00755 | -0.014 | -69.288
-6 | -0.516 | 0.00743 | -0.015 | -69.425
-5.5 | -0.495 | 0.00722 | -0.015 | -68.489
-5 | -0.462 | 0.007 | -0.015 | -65.91
-4.5 | -0.419 | 0.00686 | -0.015 | -61.144
-4 | -0.37 | 0.00675 | -0.015 | -54.773
-3.5 | -0.315 | 0.00663 | -0.016 | -47.502
-3 | -0.257 | 0.00662 | -0.016 | -38.891
-2.5 | -0.198 | 0.00654 | -0.016 | -30.347
-2 | -0.139 | 0.00649 | -0.016 | -21.381
-1.5 | -0.078 | 0.00647 | -0.016 | -12.105
-1 | -0.018 | 0.00645 | -0.017 | -2.76
-0.5 | 0.043 | 0.00645 | -0.017 | 6.633
0 | 0.103 | 0.00641 | -0.017 | 16.127
0.5 | 0.164 | 0.00598 | -0.017 | 27.414
1 | 0.225 | 0.00607 | -0.017 | 37.017
1.5 | 0.285 | 0.00608 | -0.018 | 46.863
2 | 0.345 | 0.00616 | -0.018 | 56.048
2.5 | 0.406 | 0.00684 | -0.018 | 59.309
3 | 0.465 | 0.00695 | -0.018 | 66.957
3.5 | 0.524 | 0.00708 | -0.018 | 74.016
4 | 0.583 | 0.00723 | -0.019 | 80.543
4.5 | 0.639 | 0.00741 | -0.019 | 86.2
5 | 0.689 | 0.00751 | -0.019 | 91.72
5.5 | 0.732 | 0.00773 | -0.019 | 94.666
6 | 0.765 | 0.00795 | -0.02 | 96.331
6.5 | 0.787 | 0.00822 | -0.02 | 95.743
7 | 0.792 | 0.00855 | -0.02 | 92.647
7.5 | 0.781 | 0.00884 | -0.02 | 88.355
8 | 0.751 | 0.00919 | -0.02 | 81.706
8.5 | 0.701 | 0.0096 | -0.021 | 73.017
9 | 0.635 | 0.01006 | -0.021 | 63.082
9.5 | 0.553 | 0.01067 | -0.021 | 51.862
10 | 0.46 | 0.01126 | -0.021 | 40.873
10.5 | 0.354 | 0.01261 | -0.021 | 28.077
11 | 0.235 | 0.01391 | -0.021 | 16.874
11.5 | 0.084 | 0.01626 | -0.021 | 5.175
12 | 0.086 | 0.02076 | -0.021 | 4.123

## 126. Re 14M Mach 0.25 (2)
BIGFOIL.COM POLAR EXPORT
TP28-60
TP28-60 |  |  |  | Cl Max: | 1.6787 | at alpha= | 14.5 | deg
XFOIL ncrit=9 |  |  |  | L/D Max: | 138.642 | at alpha= | 8 | deg
Re: | 14000000 |  |  | Cd Min: | 0.22098 | at alpha= | 20 | deg
Mach: | 0.25 |  |  | Cl=0 at alpha= | -0.8438 | deg
|  |  |  | @ Cl=0.1, Cd= | 0.0047901
|  |  |  | @ Cl=0.4, Cd= | 0.0050131
|  |  |  | @ Cl=0.6, Cd= | 0.0055438
alpha (deg) | Cl | Cd | Cm | Cl/Cd
-17 | -0.8827 | 0.1889 | 0.0673 | -4.6728
-16.5 | -0.9109 | 0.16977 | 0.0568 | -5.3655
-16 | -0.9438 | 0.15169 | 0.0468 | -6.2219
-15.5 | -0.9877 | 0.13299 | 0.0362 | -7.4269
-15 | -1.0402 | 0.11444 | 0.0256 | -9.0895
-14.5 | -1.087 | 0.09809 | 0.0161 | -11.0817
-14 | -1.1332 | 0.08252 | 0.007 | -13.7324
-13.5 | -1.1755 | 0.06735 | -0.0017 | -17.4536
-13 | -1.2051 | 0.04829 | -0.0164 | -24.9555
-12.5 | -1.2337 | 0.03543 | -0.0302 | -34.8208
-12 | -1.2515 | 0.02611 | -0.0307 | -47.9318
-11.5 | -1.2376 | 0.01854 | -0.0292 | -66.753
-11 | -1.197 | 0.01429 | -0.0273 | -83.7649
-10.5 | -1.1437 | 0.01214 | -0.0258 | -94.2092
-10 | -1.0859 | 0.0109 | -0.0245 | -99.6239
-9.5 | -1.0267 | 0.01009 | -0.0235 | -101.7542
-9 | -0.9693 | 0.00948 | -0.0221 | -102.2468
-8.5 | -0.91 | 0.00899 | -0.0212 | -101.2236
-8 | -0.8503 | 0.0085 | -0.0205 | -100.0353
-7.5 | -0.7907 | 0.00804 | -0.0199 | -98.3458
-7 | -0.731 | 0.0076 | -0.0194 | -96.1842
-6.5 | -0.6715 | 0.00717 | -0.019 | -93.6541
-6 | -0.6121 | 0.0067 | -0.0186 | -91.3582
-5.5 | -0.5526 | 0.0063 | -0.0183 | -87.7143
-5 | -0.4929 | 0.00601 | -0.0181 | -82.0133
-4.5 | -0.4333 | 0.00581 | -0.018 | -74.5783
-4 | -0.3736 | 0.00567 | -0.0179 | -65.8907
-3.5 | -0.3142 | 0.00543 | -0.0178 | -57.8637
-3 | -0.2549 | 0.0053 | -0.0178 | -48.0943
-2.5 | -0.1959 | 0.00512 | -0.0178 | -38.2617
-2 | -0.1368 | 0.00498 | -0.0179 | -27.4699
-1.5 | -0.0776 | 0.00488 | -0.018 | -15.9016
-1 | -0.0184 | 0.00486 | -0.0181 | -3.786
-0.5 | 0.0405 | 0.00478 | -0.0182 | 8.4728
0 | 0.0996 | 0.00479 | -0.0184 | 20.7933
0.5 | 0.1585 | 0.0048 | -0.0185 | 33.0208
1 | 0.2177 | 0.00482 | -0.0186 | 45.166
1.5 | 0.2765 | 0.00486 | -0.0188 | 56.893
2 | 0.3353 | 0.00497 | -0.0189 | 67.4648
2.5 | 0.3945 | 0.005 | -0.019 | 78.9
3 | 0.4534 | 0.00514 | -0.019 | 88.2101
3.5 | 0.5122 | 0.00525 | -0.0191 | 97.5619
4 | 0.5709 | 0.00543 | -0.0191 | 105.1381
4.5 | 0.6297 | 0.00566 | -0.019 | 111.2544
5 | 0.6887 | 0.00589 | -0.0189 | 116.927
5.5 | 0.7472 | 0.00624 | -0.0187 | 119.7436
6 | 0.8063 | 0.00644 | -0.0185 | 125.2019
6.5 | 0.8649 | 0.0067 | -0.0181 | 129.0896
7 | 0.9221 | 0.00689 | -0.0173 | 133.8316
7.5 | 0.9819 | 0.00714 | -0.017 | 137.521
8 | 1.0412 | 0.00751 | -0.0166 | 138.6418
8.5 | 1.1001 | 0.00801 | -0.0161 | 137.3408
9 | 1.1591 | 0.00852 | -0.0154 | 136.0446
9.5 | 1.217 | 0.00926 | -0.0147 | 131.4255
10 | 1.275 | 0.00995 | -0.0137 | 128.1407
10.5 | 1.3322 | 0.01076 | -0.0127 | 123.8104
11 | 1.3888 | 0.01168 | -0.0114 | 118.9041
11.5 | 1.4443 | 0.01277 | -0.01 | 113.101
12 | 1.4989 | 0.01394 | -0.0084 | 107.5251
12.5 | 1.5518 | 0.01527 | -0.0065 | 101.6241
13 | 1.6014 | 0.0169 | -0.0044 | 94.7574
13.5 | 1.6449 | 0.01902 | -0.0017 | 86.4826
14 | 1.6759 | 0.02203 | 0.0019 | 76.0735
14.5 | 1.6787 | 0.02609 | 0.0073 | 64.3427
15 | 1.6574 | 0.03228 | 0.0097 | 51.3445
15.5 | 1.6286 | 0.04204 | 0.006 | 38.7393
16 | 1.5913 | 0.05498 | -0.0019 | 28.9433
16.5 | 1.5461 | 0.07 | -0.011 | 22.0871
17 | 1.494 | 0.08619 | -0.02 | 17.3338
17.5 | 1.4328 | 0.10385 | -0.0294 | 13.7968
18 | 1.3658 | 0.12301 | -0.0401 | 11.1032
18.5 | 1.2906 | 0.14483 | -0.0531 | 8.9111
19 | 1.2119 | 0.16979 | -0.0692 | 7.1376
20 | 1.0978 | 0.22098 | -0.1031 | 4.9679

## 127. Re 14M Mach 0.50 (1)
BIGFOIL.COM POLAR EXPORT
TP28-60
TP28-60 |  |  |  | Cl Max: | 1.124 | at alpha= | 20 | deg
JavaFoil+Calcfoil stall+Eppler ext transition |  |  |  | L/D Max: | 89.65 | at alpha= | 5 | deg
Re: | 14000000 |  |  | Cd Min: | 0.00615 | at alpha= | 0.5 | deg
Mach: | 0.5 |  |  | Cl=0 at alpha= | -0.85294 | deg
|  |  |  | @ Cl=0.1, Cd= | 0.0065847
|  |  |  | @ Cl=0.4, Cd= | 0.0070767
|  |  |  | @ Cl=0.6, Cd= | 0.011999
alpha (deg) | Cl | Cd | Cm | Cl/Cd
-20 | -1.03 | 0.15989 | -0.007 | -6.444
-19.5 | -1 | 0.16895 | -0.007 | -5.919
-19 | -0.975 | 0.1552 | -0.007 | -6.285
-18.5 | -0.953 | 0.13601 | -0.007 | -7.009
-18 | -0.921 | 0.14487 | -0.007 | -6.36
-17.5 | -0.9 | 0.1267 | -0.007 | -7.1
-17 | -0.869 | 0.12886 | -0.007 | -6.748
-16.5 | -0.847 | 0.1153 | -0.008 | -7.344
-16 | -0.829 | 0.09922 | -0.008 | -8.352
-15.5 | -0.797 | 0.09879 | -0.008 | -8.069
-15 | -0.775 | 0.08878 | -0.009 | -8.734
-14.5 | -0.779 | 0.0603 | -0.01 | -12.916
-14 | -0.713 | 0.09114 | -0.008 | -7.819
-13.5 | -0.71 | 0.06542 | -0.01 | -10.848
-13 | -0.662 | 0.08116 | -0.008 | -8.152
-12.5 | -0.646 | 0.06655 | -0.01 | -9.709
-12 | -0.66 | 0.03604 | -0.012 | -18.308
-11.5 | -0.585 | 0.0656 | -0.009 | -8.926
-11 | -0.605 | 0.03169 | -0.012 | -19.078
-10.5 | -0.546 | 0.04789 | -0.011 | -11.403
-10 | -0.583 | 0.01558 | -0.014 | -37.421
-9.5 | -0.513 | 0.02943 | -0.013 | -17.437
-9 | -0.539 | 0.01142 | -0.015 | -47.182
-8.5 | -0.507 | 0.01111 | -0.015 | -45.647
-8 | -0.471 | 0.01116 | -0.015 | -42.231
-7.5 | -0.445 | 0.01032 | -0.016 | -43.174
-7 | -0.412 | 0.00923 | -0.016 | -44.673
-6.5 | -0.379 | 0.00867 | -0.016 | -43.717
-6 | -0.345 | 0.0082 | -0.016 | -42.137
-5.5 | -0.312 | 0.00784 | -0.017 | -39.82
-5 | -0.279 | 0.00751 | -0.017 | -37.068
-4.5 | -0.427 | 0.00725 | -0.017 | -58.818
-4 | -0.401 | 0.00709 | -0.017 | -56.508
-3.5 | -0.347 | 0.00694 | -0.017 | -50.001
-3 | -0.286 | 0.00684 | -0.018 | -41.778
-2.5 | -0.221 | 0.00672 | -0.018 | -32.922
-2 | -0.155 | 0.00666 | -0.018 | -23.261
-1.5 | -0.088 | 0.00664 | -0.018 | -13.191
-1 | -0.02 | 0.00662 | -0.019 | -3.008
-0.5 | 0.048 | 0.0066 | -0.019 | 7.255
0 | 0.116 | 0.00658 | -0.019 | 17.56
0.5 | 0.183 | 0.00615 | -0.019 | 29.801
1 | 0.251 | 0.00625 | -0.019 | 40.136
1.5 | 0.319 | 0.00625 | -0.02 | 50.962
2 | 0.386 | 0.00706 | -0.02 | 54.64
2.5 | 0.453 | 0.00714 | -0.02 | 63.417
3 | 0.519 | 0.00731 | -0.02 | 71.085
3.5 | 0.584 | 0.00749 | -0.021 | 78.022
4 | 0.648 | 0.00771 | -0.021 | 83.977
4.5 | 0.707 | 0.00796 | -0.021 | 88.881
5 | 0.748 | 0.00835 | -0.021 | 89.65
5.5 | 0.753 | 0.00856 | -0.022 | 87.909
6 | 0.46 | 0.00903 | -0.022 | 50.997
6.5 | 0.494 | 0.00953 | -0.022 | 51.815
7 | 0.527 | 0.01008 | -0.022 | 52.302
7.5 | 0.56 | 0.01079 | -0.023 | 51.925
8 | 0.594 | 0.01185 | -0.023 | 50.071
8.5 | 0.621 | 0.01252 | -0.023 | 49.624
9 | 0.64 | 0.01509 | -0.023 | 42.424
9.5 | 0.654 | 0.01918 | -0.022 | 34.11
10 | 0.671 | 0.02385 | -0.022 | 28.142
10.5 | 0.709 | 0.02255 | -0.022 | 31.427
11 | 0.665 | 0.05782 | -0.017 | 11.496
11.5 | 0.699 | 0.05597 | -0.018 | 12.491
12 | 0.795 | 0.02624 | -0.023 | 30.292
12.5 | 0.766 | 0.05458 | -0.02 | 14.029
13 | 0.844 | 0.03186 | -0.022 | 26.503
13.5 | 0.819 | 0.06097 | -0.02 | 13.438
14 | 0.897 | 0.03685 | -0.023 | 24.34
14.5 | 0.879 | 0.06346 | -0.02 | 13.854
15 | 0.865 | 0.09848 | -0.017 | 8.784
15.5 | 0.897 | 0.09963 | -0.018 | 9.001
16 | 0.912 | 0.1184 | -0.016 | 7.704
16.5 | 0.946 | 0.11411 | -0.018 | 8.292
17 | 0.963 | 0.13694 | -0.016 | 7.034
17.5 | 0.995 | 0.13202 | -0.017 | 7.539
18 | 1.016 | 0.15123 | -0.017 | 6.72
18.5 | 1.049 | 0.14318 | -0.018 | 7.325
19 | 1.07 | 0.16283 | -0.018 | 6.574
19.5 | 1.095 | 0.17663 | -0.018 | 6.201
20 | 1.124 | 0.1739 | -0.018 | 6.465

## 128. Re 14M Mach 0.50 (2)
BIGFOIL.COM POLAR EXPORT
TP28-60
TP28-60 |  |  |  | Cl Max: | 1.199 | at alpha= | 8 | deg
XFOIL ncrit=9 |  |  |  | L/D Max: | 137.82 | at alpha= | 7 | deg
Re: | 14000000 |  |  | Cd Min: | 0.29944 | at alpha= | -20 | deg
Mach: | 0.5 |  |  | Cl=0 at alpha= | -0.84398 | deg
|  |  |  | @ Cl=0.1, Cd= | 0.004858
|  |  |  | @ Cl=0.4, Cd= | 0.0050869
|  |  |  | @ Cl=0.6, Cd= | 0.0055275
alpha (deg) | Cl | Cd | Cm | Cl/Cd
-20 | -0.999 | 0.29944 | 0.1276 | -3.3362
-19.5 | -0.9768 | 0.29007 | 0.1217 | -3.3675
-19 | -0.9545 | 0.28097 | 0.1161 | -3.3972
-18.5 | -0.932 | 0.27142 | 0.1105 | -3.4338
-18 | -0.9097 | 0.26161 | 0.1049 | -3.4773
-17.5 | -0.8876 | 0.25192 | 0.0994 | -3.5233
-17 | -0.8654 | 0.24231 | 0.0941 | -3.5715
-16.5 | -0.8442 | 0.2337 | 0.0891 | -3.6123
-16 | -0.8226 | 0.22563 | 0.0844 | -3.6458
-15.5 | -0.8016 | 0.21718 | 0.0797 | -3.6909
-15 | -0.7805 | 0.20858 | 0.0752 | -3.742
-14.5 | -0.7609 | 0.19956 | 0.0706 | -3.8129
-14 | -0.7446 | 0.18977 | 0.0657 | -3.9237
-13.5 | -0.7287 | 0.18015 | 0.0611 | -4.045
-13 | -0.7147 | 0.17045 | 0.0566 | -4.193
-12.5 | -0.7052 | 0.15945 | 0.0518 | -4.4227
-12 | -0.699 | 0.14849 | 0.0471 | -4.7074
-11.5 | -0.6953 | 0.13756 | 0.0423 | -5.0545
-11 | -0.6947 | 0.12664 | 0.0376 | -5.4856
-10.5 | -0.6975 | 0.11556 | 0.0326 | -6.0358
-10 | -0.7035 | 0.10447 | 0.0272 | -6.734
-9.5 | -0.7119 | 0.09342 | 0.0214 | -7.6204
-9 | -0.7229 | 0.08228 | 0.0149 | -8.7859
-8.5 | -0.7383 | 0.07161 | 0.0088 | -10.31
-8 | -0.7534 | 0.05954 | -0.0011 | -12.6537
-7.5 | -0.7609 | 0.04284 | -0.0223 | -17.7614
-7 | -0.7719 | 0.02971 | -0.0304 | -25.9812
-6.5 | -0.7633 | 0.01759 | -0.0323 | -43.394
-6 | -0.7172 | 0.01034 | -0.0299 | -69.3617
-5.5 | -0.6493 | 0.00768 | -0.027 | -84.5443
-5 | -0.577 | 0.00666 | -0.025 | -86.6366
-4.5 | -0.5046 | 0.00618 | -0.0236 | -81.6505
-4 | -0.4333 | 0.00591 | -0.0226 | -73.3164
-3.5 | -0.3627 | 0.00573 | -0.0218 | -63.2984
-3 | -0.2933 | 0.00545 | -0.0213 | -53.8165
-2.5 | -0.2249 | 0.00527 | -0.0209 | -42.6755
-2 | -0.1567 | 0.00506 | -0.0206 | -30.9684
-1.5 | -0.0889 | 0.00497 | -0.0205 | -17.8873
-1 | -0.021 | 0.00492 | -0.0205 | -4.2683
-0.5 | 0.0463 | 0.00485 | -0.0205 | 9.5464
0.5 | 0.1809 | 0.00487 | -0.0206 | 37.1458
1 | 0.2484 | 0.00491 | -0.0206 | 50.5906
1.5 | 0.3158 | 0.00495 | -0.0206 | 63.798
2 | 0.3833 | 0.00506 | -0.0205 | 75.751
2.5 | 0.4515 | 0.00517 | -0.0204 | 87.3308
3 | 0.5197 | 0.00531 | -0.0201 | 97.8719
3.5 | 0.5883 | 0.00548 | -0.0197 | 107.354
4 | 0.6572 | 0.00576 | -0.0191 | 114.0972
4.5 | 0.7271 | 0.00606 | -0.0183 | 119.9835
5 | 0.7972 | 0.00651 | -0.0172 | 122.4578
5.5 | 0.8692 | 0.00678 | -0.0159 | 128.2006
6 | 0.9422 | 0.00712 | -0.0142 | 132.3315
6.5 | 1.0158 | 0.00754 | -0.0121 | 134.7215
7 | 1.0874 | 0.00789 | -0.0088 | 137.82
7.5 | 1.1629 | 0.00929 | -0.0051 | 125.1776
8 | 1.199 | 0.01565 | 0.0014 | 76.6134
8.5 | 1.1949 | 0.02447 | 0.0061 | 48.8312
9 | 1.1615 | 0.03299 | 0.007 | 35.2076
9.5 | 1.1306 | 0.04552 | -0.0037 | 24.8374
10 | 1.1044 | 0.06028 | -0.0161 | 18.3212
10.5 | 1.0778 | 0.07392 | -0.024 | 14.5806
11 | 1.052 | 0.0864 | -0.0303 | 12.1759
11.5 | 1.0287 | 0.09853 | -0.0364 | 10.4405
12 | 1.0088 | 0.11049 | -0.0426 | 9.1302
12.5 | 0.993 | 0.12242 | -0.0487 | 8.1114
13 | 0.9809 | 0.13442 | -0.0551 | 7.2973

## 129. Re 16M Mach 0.00 (1)
BIGFOIL.COM POLAR EXPORT
TP28-60
TP28-60 |  |  |  | Cl Max: | 0.818 | at alpha= | 8 | deg
JavaFoil+Calcfoil stall+Eppler ext transition |  |  |  | L/D Max: | 100.345 | at alpha= | 6.5 | deg
Re: | 16000000 |  |  | Cd Min: | 0.00596 | at alpha= | 0 | deg
Mach: | 0 |  |  | Cl=0 at alpha= | -0.85345 | deg
|  |  |  | @ Cl=0.1, Cd= | 0.00596
|  |  |  | @ Cl=0.4, Cd= | 0.0067572
|  |  |  | @ Cl=0.6, Cd= | 0.01852
alpha (deg) | Cl | Cd | Cm | Cl/Cd
-12.5 | -0.36 | 0.01311 | -0.012 | -27.451
-12 | -0.392 | 0.01142 | -0.012 | -34.289
-11.5 | -0.422 | 0.00972 | -0.012 | -43.407
-11 | -0.45 | 0.01018 | -0.012 | -44.222
-10.5 | -0.477 | 0.0096 | -0.013 | -49.736
-10 | -0.503 | 0.00914 | -0.013 | -55.027
-9.5 | -0.527 | 0.00878 | -0.013 | -59.979
-9 | -0.546 | 0.00848 | -0.013 | -64.448
-8.5 | -0.561 | 0.00819 | -0.013 | -68.587
-8 | -0.57 | 0.00792 | -0.013 | -71.978
-7.5 | -0.572 | 0.00765 | -0.014 | -74.731
-7 | -0.565 | 0.00744 | -0.014 | -75.935
-6.5 | -0.55 | 0.00734 | -0.014 | -74.913
-6 | -0.526 | 0.00713 | -0.014 | -73.758
-5.5 | -0.494 | 0.00695 | -0.014 | -71.08
-5 | -0.455 | 0.00682 | -0.015 | -66.703
-4.5 | -0.41 | 0.0067 | -0.015 | -61.216
-4 | -0.36 | 0.0066 | -0.015 | -54.566
-3.5 | -0.306 | 0.00655 | -0.015 | -46.648
-3 | -0.25 | 0.00647 | -0.015 | -38.576
-2.5 | -0.192 | 0.00641 | -0.015 | -29.996
-2 | -0.134 | 0.00639 | -0.016 | -21.027
-1.5 | -0.076 | 0.00638 | -0.016 | -11.898
-1 | -0.017 | 0.00637 | -0.016 | -2.708
-0.5 | 0.041 | 0.00633 | -0.016 | 6.546
0 | 0.1 | 0.00596 | -0.016 | 16.815
0.5 | 0.159 | 0.00601 | -0.017 | 26.446
1 | 0.217 | 0.00599 | -0.017 | 36.289
1.5 | 0.276 | 0.00603 | -0.017 | 45.774
2 | 0.334 | 0.00608 | -0.017 | 55.011
2.5 | 0.393 | 0.00675 | -0.017 | 58.165
3 | 0.451 | 0.00681 | -0.018 | 66.169
3.5 | 0.508 | 0.00693 | -0.018 | 73.312
4 | 0.565 | 0.00704 | -0.018 | 80.229
4.5 | 0.62 | 0.00719 | -0.018 | 86.279
5 | 0.67 | 0.00738 | -0.018 | 90.846
5.5 | 0.715 | 0.00746 | -0.019 | 95.866
6 | 0.754 | 0.00765 | -0.019 | 98.546
6.5 | 0.784 | 0.00781 | -0.019 | 100.345
7 | 0.806 | 0.00811 | -0.019 | 99.379
7.5 | 0.817 | 0.0084 | -0.02 | 97.277
8 | 0.818 | 0.00864 | -0.02 | 94.699
8.5 | 0.81 | 0.00898 | -0.02 | 90.128
9 | 0.792 | 0.00939 | -0.02 | 84.335
9.5 | 0.766 | 0.00975 | -0.02 | 78.571
10 | 0.734 | 0.01014 | -0.021 | 72.462
10.5 | 0.698 | 0.01063 | -0.021 | 65.652
11 | 0.658 | 0.01124 | -0.021 | 58.574
11.5 | 0.612 | 0.01251 | -0.021 | 48.951
12 | 0.565 | 0.01377 | -0.021 | 41.057
12.5 | 0.52 | 0.01549 | -0.021 | 33.561
13 | 0.474 | 0.01852 | -0.021 | 25.618

## 130. Re 16M Mach 0.00 (2)
BIGFOIL.COM POLAR EXPORT
TP28-60
TP28-60 |  |  |  | Cl Max: | 1.9141 | at alpha= | 19 | deg
XFOIL ncrit=9 |  |  |  | L/D Max: | 142.514 | at alpha= | 8.5 | deg
Re: | 16000000 |  |  | Cd Min: | 0.04601 | at alpha= | 20 | deg
Mach: | 0 |  |  | Cl=0 at alpha= | -0.84243 | deg
|  |  |  | @ Cl=0.1, Cd= | 0.0047615
|  |  |  | @ Cl=0.4, Cd= | 0.0050076
|  |  |  | @ Cl=0.6, Cd= | 0.005513
alpha (deg) | Cl | Cd | Cm | Cl/Cd
-19 | -1.704 | 0.0428 | -0.0237 | -39.8131
-18.5 | -1.7304 | 0.03295 | -0.0298 | -52.5159
-18 | -1.7413 | 0.02794 | -0.0291 | -62.3228
-17.5 | -1.7311 | 0.0251 | -0.026 | -68.9681
-17 | -1.7024 | 0.02291 | -0.0244 | -74.3082
-16.5 | -1.6675 | 0.02101 | -0.023 | -79.367
-16 | -1.6283 | 0.01935 | -0.0219 | -84.1499
-15.5 | -1.5859 | 0.01788 | -0.021 | -88.6969
-15 | -1.5412 | 0.01657 | -0.0203 | -93.0115
-14.5 | -1.4945 | 0.01539 | -0.0197 | -97.1085
-13.5 | -1.3996 | 0.01282 | -0.0184 | -109.1732
-13 | -1.3485 | 0.01205 | -0.0181 | -111.9087
-12.5 | -1.2964 | 0.01138 | -0.0179 | -113.9192
-12 | -1.2436 | 0.01078 | -0.0177 | -115.3618
-11.5 | -1.1902 | 0.01022 | -0.0175 | -116.4579
-11 | -1.1364 | 0.00971 | -0.0174 | -117.034
-10.5 | -1.0822 | 0.00922 | -0.0173 | -117.3753
-10 | -1.0264 | 0.0088 | -0.0175 | -116.6364
-9.5 | -0.9744 | 0.00849 | -0.0168 | -114.7703
-9 | -0.9199 | 0.00815 | -0.0166 | -112.8712
-8.5 | -0.8648 | 0.00784 | -0.0165 | -110.3061
-8 | -0.8094 | 0.0075 | -0.0165 | -107.92
-7.5 | -0.7537 | 0.00719 | -0.0165 | -104.8261
-7 | -0.6978 | 0.00688 | -0.0165 | -101.4244
-5.5 | -0.5291 | 0.00607 | -0.0166 | -87.1664
-5 | -0.4725 | 0.0058 | -0.0166 | -81.4655
-4 | -0.3588 | 0.00553 | -0.0168 | -64.8825
-3.5 | -0.3021 | 0.00531 | -0.0169 | -56.8927
-3 | -0.2454 | 0.00522 | -0.017 | -47.0115
-2.5 | -0.1886 | 0.00506 | -0.0171 | -37.2727
-2 | -0.1318 | 0.00496 | -0.0172 | -26.5726
-1.5 | -0.0749 | 0.00483 | -0.0173 | -15.5072
-1 | -0.0179 | 0.00482 | -0.0175 | -3.7137
-0.5 | 0.0389 | 0.00477 | -0.0176 | 8.1551
0 | 0.0958 | 0.00476 | -0.0178 | 20.1261
0.5 | 0.1528 | 0.00478 | -0.0179 | 31.9665
1 | 0.2096 | 0.00479 | -0.0181 | 43.7578
1.5 | 0.2664 | 0.00485 | -0.0182 | 54.9278
2 | 0.323 | 0.00492 | -0.0184 | 65.6504
2.5 | 0.3799 | 0.00494 | -0.0186 | 76.9028
3 | 0.4364 | 0.00513 | -0.0187 | 85.0682
3.5 | 0.4929 | 0.00519 | -0.0188 | 94.9711
4 | 0.5491 | 0.00535 | -0.0189 | 102.6355
4.5 | 0.6053 | 0.00553 | -0.019 | 109.4575
5 | 0.6615 | 0.00571 | -0.0191 | 115.8494
5.5 | 0.7172 | 0.00602 | -0.0192 | 119.1362
6 | 0.7732 | 0.00621 | -0.0192 | 124.5089
6.5 | 0.8288 | 0.00643 | -0.0193 | 128.8958
7.5 | 0.9368 | 0.00675 | -0.0185 | 138.7852
8 | 0.9938 | 0.00701 | -0.0189 | 141.7689
8.5 | 1.0489 | 0.00736 | -0.0189 | 142.5136
9 | 1.1034 | 0.00779 | -0.0189 | 141.6431
9.5 | 1.158 | 0.00819 | -0.0188 | 141.3919
10 | 1.2115 | 0.00875 | -0.0187 | 138.4571
10.5 | 1.2646 | 0.00935 | -0.0186 | 135.2513
11 | 1.3174 | 0.00992 | -0.0184 | 132.8024
11.5 | 1.3692 | 0.01057 | -0.0181 | 129.5364
13 | 1.5205 | 0.01282 | -0.0169 | 118.6037
13.5 | 1.5697 | 0.01359 | -0.0164 | 115.504
14 | 1.6177 | 0.01443 | -0.0158 | 112.1067
14.5 | 1.6646 | 0.01533 | -0.0151 | 108.5845
15 | 1.7099 | 0.0163 | -0.0142 | 104.9018
15.5 | 1.7534 | 0.01736 | -0.0132 | 101.0023
16 | 1.7946 | 0.01851 | -0.012 | 96.953
16.5 | 1.833 | 0.01978 | -0.0105 | 92.6694
17 | 1.8674 | 0.02118 | -0.0087 | 88.1681
17.5 | 1.8934 | 0.0228 | -0.0058 | 83.0439
18 | 1.9036 | 0.02496 | -0.0018 | 76.266
18.5 | 1.9109 | 0.02805 | 0.0006 | 68.1248
19 | 1.9141 | 0.03226 | 0.0014 | 59.3335
19.5 | 1.9092 | 0.03808 | 0.0005 | 50.1366
20 | 1.893 | 0.04601 | -0.0021 | 41.1432

## 131. Re 16M Mach 0.10 (1)
BIGFOIL.COM POLAR EXPORT
TP28-60
TP28-60 |  |  |  | Cl Max: | 0.814 | at alpha= | 7.5 | deg
JavaFoil+Calcfoil stall+Eppler ext transition |  |  |  | L/D Max: | 98.63 | at alpha= | 6 | deg
Re: | 16000000 |  |  | Cd Min: | 0.006 | at alpha= | 1 | deg
Mach: | 0.1 |  |  | Cl=0 at alpha= | -0.85593 | deg
|  |  |  | @ Cl=0.1, Cd= | 0.0063988
|  |  |  | @ Cl=0.4, Cd= | 0.0067652
|  |  |  | @ Cl=0.6, Cd= | 0.01635
alpha (deg) | Cl | Cd | Cm | Cl/Cd
-12.5 | -0.311 | 0.01432 | -0.011 | -21.714
-12 | -0.346 | 0.01189 | -0.012 | -29.052
-11.5 | -0.38 | 0.01092 | -0.012 | -34.77
-11 | -0.412 | 0.01039 | -0.012 | -39.654
-10.5 | -0.443 | 0.00976 | -0.013 | -45.385
-10 | -0.473 | 0.00924 | -0.013 | -51.204
-9.5 | -0.501 | 0.00882 | -0.013 | -56.828
-9 | -0.526 | 0.00856 | -0.013 | -61.417
-8.5 | -0.545 | 0.00826 | -0.013 | -66.009
-8 | -0.558 | 0.00797 | -0.013 | -70.046
-7.5 | -0.564 | 0.00771 | -0.014 | -73.066
-7 | -0.56 | 0.0075 | -0.014 | -74.674
-6.5 | -0.547 | 0.00739 | -0.014 | -74.054
-6 | -0.525 | 0.00714 | -0.014 | -73.535
-5.5 | -0.495 | 0.007 | -0.014 | -70.637
-5 | -0.456 | 0.00683 | -0.015 | -66.796
-4.5 | -0.411 | 0.00674 | -0.015 | -61.072
-4 | -0.361 | 0.00661 | -0.015 | -54.7
-3.5 | -0.307 | 0.00656 | -0.015 | -46.822
-3 | -0.251 | 0.0065 | -0.015 | -38.558
-2.5 | -0.193 | 0.00641 | -0.016 | -30.121
-2 | -0.135 | 0.0064 | -0.016 | -21.1
-1.5 | -0.076 | 0.00638 | -0.016 | -11.956
-1 | -0.017 | 0.00636 | -0.016 | -2.724
-0.5 | 0.042 | 0.00633 | -0.016 | 6.577
0 | 0.101 | 0.0064 | -0.017 | 15.734
0.5 | 0.16 | 0.00601 | -0.017 | 26.581
1 | 0.219 | 0.006 | -0.017 | 36.455
1.5 | 0.277 | 0.00604 | -0.017 | 45.902
2 | 0.336 | 0.00608 | -0.017 | 55.258
2.5 | 0.395 | 0.00676 | -0.018 | 58.42
3 | 0.453 | 0.00682 | -0.018 | 66.437
3.5 | 0.511 | 0.00694 | -0.018 | 73.563
4 | 0.567 | 0.00705 | -0.018 | 80.444
4.5 | 0.623 | 0.00721 | -0.018 | 86.431
5 | 0.673 | 0.00739 | -0.019 | 91.065
5.5 | 0.718 | 0.0075 | -0.019 | 95.703
6 | 0.756 | 0.00766 | -0.019 | 98.63
6.5 | 0.785 | 0.00799 | -0.019 | 98.276
7 | 0.805 | 0.00817 | -0.019 | 98.462
7.5 | 0.814 | 0.0085 | -0.02 | 95.77
8 | 0.812 | 0.00873 | -0.02 | 93.011
8.5 | 0.799 | 0.00903 | -0.02 | 88.438
9 | 0.776 | 0.00946 | -0.02 | 82.06
9.5 | 0.745 | 0.00987 | -0.02 | 75.475
10 | 0.707 | 0.01025 | -0.021 | 68.987
10.5 | 0.665 | 0.01077 | -0.021 | 61.764
11 | 0.618 | 0.01118 | -0.021 | 55.299
11.5 | 0.568 | 0.01279 | -0.021 | 44.405
12 | 0.517 | 0.01421 | -0.021 | 36.351
12.5 | 0.467 | 0.01635 | -0.021 | 28.579

## 132. Re 16M Mach 0.10 (2)
BIGFOIL.COM POLAR EXPORT
TP28-60
TP28-60 |  |  |  | Cl Max: | 1.8869 | at alpha= | 18.5 | deg
XFOIL ncrit=9 |  |  |  | L/D Max: | 142.03 | at alpha= | 8.5 | deg
Re: | 16000000 |  |  | Cd Min: | 0.18333 | at alpha= | -18.5 | deg
Mach: | 0.1 |  |  | Cl=0 at alpha= | -0.84238 | deg
|  |  |  | @ Cl=0.1, Cd= | 0.0047613
|  |  |  | @ Cl=0.4, Cd= | 0.0050064
|  |  |  | @ Cl=0.6, Cd= | 0.0055127
alpha (deg) | Cl | Cd | Cm | Cl/Cd
-18.5 | -0.9763 | 0.18333 | 0.0654 | -5.3254
-18 | -1.4973 | 0.06886 | -0.0036 | -21.7441
-17.5 | -1.6047 | 0.04068 | -0.0261 | -39.4469
-17 | -1.632 | 0.0314 | -0.0315 | -51.9745
-16.5 | -1.6415 | 0.02687 | -0.0286 | -61.0904
-16 | -1.6201 | 0.02361 | -0.0267 | -68.6192
-15.5 | -1.5875 | 0.02103 | -0.0251 | -75.4874
-15 | -1.5482 | 0.01893 | -0.0238 | -81.7855
-14.5 | -1.5047 | 0.01717 | -0.0227 | -87.6354
-14 | -1.4581 | 0.01568 | -0.0218 | -92.9911
-13.5 | -1.4093 | 0.01439 | -0.0211 | -97.9361
-12.5 | -1.3096 | 0.01179 | -0.0196 | -111.0772
-12 | -1.2562 | 0.01108 | -0.0192 | -113.3755
-11.5 | -1.202 | 0.01047 | -0.0189 | -114.8042
-11 | -1.1473 | 0.00991 | -0.0186 | -115.7719
-10.5 | -1.0922 | 0.00939 | -0.0184 | -116.3152
-10 | -1.0354 | 0.00894 | -0.0185 | -115.8166
-9.5 | -0.9829 | 0.00861 | -0.0176 | -114.158
-9 | -0.9277 | 0.00826 | -0.0173 | -112.3123
-8.5 | -0.8718 | 0.00794 | -0.0171 | -109.7985
-8 | -0.8158 | 0.00759 | -0.017 | -107.4835
-7.5 | -0.7595 | 0.00726 | -0.0169 | -104.6143
-7 | -0.703 | 0.00694 | -0.0169 | -101.2968
-6.5 | -0.6464 | 0.00663 | -0.0168 | -97.4962
-6 | -0.5896 | 0.00634 | -0.0168 | -92.9968
-5.5 | -0.5327 | 0.0061 | -0.0168 | -87.3279
-5 | -0.4756 | 0.00581 | -0.0168 | -81.8589
-4.5 | -0.4185 | 0.00568 | -0.0169 | -73.6796
-4 | -0.3611 | 0.00554 | -0.0169 | -65.1805
-3.5 | -0.304 | 0.00531 | -0.017 | -57.2505
-3 | -0.2469 | 0.00524 | -0.0171 | -47.1183
-2.5 | -0.1898 | 0.00506 | -0.0172 | -37.5099
-2 | -0.1326 | 0.00496 | -0.0173 | -26.7339
-1.5 | -0.0754 | 0.00483 | -0.0174 | -15.6108
-1 | -0.018 | 0.00482 | -0.0176 | -3.7344
-0.5 | 0.0391 | 0.00477 | -0.0177 | 8.1971
0 | 0.0964 | 0.00476 | -0.0179 | 20.2521
0.5 | 0.1537 | 0.00478 | -0.018 | 32.1548
1 | 0.2109 | 0.0048 | -0.0182 | 43.9375
1.5 | 0.268 | 0.00485 | -0.0183 | 55.2577
2 | 0.3249 | 0.00493 | -0.0185 | 65.9026
2.5 | 0.3822 | 0.00495 | -0.0186 | 77.2121
3 | 0.439 | 0.00513 | -0.0187 | 85.575
3.5 | 0.496 | 0.00519 | -0.0189 | 95.5684
4 | 0.5525 | 0.00537 | -0.019 | 102.8864
4.5 | 0.6091 | 0.00554 | -0.019 | 109.9458
5.5 | 0.7219 | 0.00605 | -0.0191 | 119.3223
6 | 0.7783 | 0.00623 | -0.0191 | 124.9278
6.5 | 0.8345 | 0.00646 | -0.0191 | 129.1796
7 | 0.8903 | 0.00665 | -0.019 | 133.8797
7.5 | 0.9434 | 0.00679 | -0.0183 | 138.9396
8 | 1.0011 | 0.00706 | -0.0186 | 141.7989
8.5 | 1.0567 | 0.00744 | -0.0185 | 142.0296
9 | 1.112 | 0.00786 | -0.0184 | 141.4758
9.5 | 1.1672 | 0.00828 | -0.0183 | 140.9662
10 | 1.2212 | 0.00889 | -0.0181 | 137.3678
10.5 | 1.275 | 0.00952 | -0.0178 | 133.9286
11 | 1.3283 | 0.01012 | -0.0175 | 131.2549
11.5 | 1.3804 | 0.01089 | -0.017 | 126.7585
12 | 1.4321 | 0.01166 | -0.0164 | 122.8216
12.5 | 1.4837 | 0.01239 | -0.0159 | 119.7498
13 | 1.5344 | 0.01318 | -0.0153 | 116.4188
13.5 | 1.584 | 0.01403 | -0.0146 | 112.9009
14 | 1.6325 | 0.01495 | -0.0138 | 109.1973
14.5 | 1.6795 | 0.01595 | -0.0128 | 105.2978
15 | 1.7247 | 0.01705 | -0.0117 | 101.1554
15.5 | 1.7677 | 0.01825 | -0.0103 | 96.8603
16 | 1.8076 | 0.01958 | -0.0087 | 92.3187
16.5 | 1.8434 | 0.02109 | -0.0067 | 87.4064
17 | 1.8719 | 0.02281 | -0.0039 | 82.0649
17.5 | 1.8811 | 0.02511 | 0.0005 | 74.9144
18 | 1.8868 | 0.02847 | 0.0029 | 66.2733
18.5 | 1.8869 | 0.03324 | 0.0035 | 56.7659
19 | 1.8771 | 0.03997 | 0.0021 | 46.9627
19.5 | 1.8533 | 0.04933 | -0.0016 | 37.5694
20 | 1.8084 | 0.06246 | -0.008 | 28.9529

## 133. Re 16M Mach 0.25 (1)
BIGFOIL.COM POLAR EXPORT
TP28-60
TP28-60 |  |  |  | Cl Max: | 0.792 | at alpha= | 7 | deg
JavaFoil+Calcfoil stall+Eppler ext transition |  |  |  | L/D Max: | 97.369 | at alpha= | 6 | deg
Re: | 16000000 |  |  | Cd Min: | 0.00604 | at alpha= | 0.5 | deg
Mach: | 0.25 |  |  | Cl=0 at alpha= | -0.85246 | deg
|  |  |  | @ Cl=0.1, Cd= | 0.0191
|  |  |  | @ Cl=0.4, Cd= | 0.0191
|  |  |  | @ Cl=0.6, Cd= | 0.0191
alpha (deg) | Cl | Cd | Cm | Cl/Cd
-11.5 | -0.072 | 0.01563 | -0.012 | -4.593
-11 | -0.071 | 0.01155 | -0.013 | -6.131
-10.5 | -0.068 | 0.0101 | -0.013 | -6.746
-10 | -0.173 | 0.00993 | -0.013 | -17.461
-9.5 | -0.263 | 0.00937 | -0.013 | -28.017
-9 | -0.337 | 0.00897 | -0.013 | -37.522
-8.5 | -0.4 | 0.00857 | -0.014 | -46.727
-8 | -0.453 | 0.00822 | -0.014 | -55.049
-7.5 | -0.492 | 0.00794 | -0.014 | -61.92
-7 | -0.515 | 0.00767 | -0.014 | -67.241
-6.5 | -0.523 | 0.00753 | -0.014 | -69.511
-6 | -0.516 | 0.00729 | -0.015 | -70.748
-5.5 | -0.495 | 0.00711 | -0.015 | -69.55
-5 | -0.462 | 0.00692 | -0.015 | -66.716
-4.5 | -0.419 | 0.00679 | -0.015 | -61.787
-4 | -0.37 | 0.00667 | -0.015 | -55.449
-3.5 | -0.315 | 0.00663 | -0.016 | -47.535
-3 | -0.257 | 0.00654 | -0.016 | -39.356
-2.5 | -0.198 | 0.00647 | -0.016 | -30.671
-2 | -0.139 | 0.00645 | -0.016 | -21.513
-1.5 | -0.078 | 0.0064 | -0.016 | -12.246
-1 | -0.018 | 0.00641 | -0.017 | -2.78
-0.5 | 0.043 | 0.00634 | -0.017 | 6.747
0 | 0.103 | 0.00645 | -0.017 | 16.048
0.5 | 0.164 | 0.00604 | -0.017 | 27.145
1 | 0.225 | 0.00606 | -0.017 | 37.076
1.5 | 0.285 | 0.00608 | -0.018 | 46.851
2 | 0.345 | 0.00611 | -0.018 | 56.574
2.5 | 0.406 | 0.00682 | -0.018 | 59.442
3 | 0.465 | 0.00689 | -0.018 | 67.536
3.5 | 0.524 | 0.00702 | -0.018 | 74.662
4 | 0.583 | 0.00715 | -0.019 | 81.504
4.5 | 0.639 | 0.00731 | -0.019 | 87.409
5 | 0.689 | 0.00745 | -0.019 | 92.457
5.5 | 0.732 | 0.00765 | -0.019 | 95.657
6 | 0.765 | 0.00786 | -0.02 | 97.369
6.5 | 0.787 | 0.00813 | -0.02 | 96.742
7 | 0.792 | 0.00843 | -0.02 | 93.994
7.5 | 0.781 | 0.00879 | -0.02 | 88.85
8 | 0.751 | 0.00904 | -0.02 | 83.047
8.5 | 0.701 | 0.00944 | -0.021 | 74.3
9 | 0.635 | 0.00989 | -0.021 | 64.161
9.5 | 0.553 | 0.01039 | -0.021 | 53.261
10 | 0.46 | 0.01105 | -0.021 | 41.64
10.5 | 0.355 | 0.01224 | -0.021 | 28.984
11 | 0.235 | 0.0137 | -0.021 | 17.15
11.5 | 0.085 | 0.01533 | -0.021 | 5.521
12 | 0.086 | 0.0191 | -0.021 | 4.514

## 134. Re 16M Mach 0.25 (2)
BIGFOIL.COM POLAR EXPORT
TP28-60
TP28-60 |  |  |  | Cl Max: | 1.7008 | at alpha= | 14.5 | deg
XFOIL ncrit=9 |  |  |  | L/D Max: | 141.989 | at alpha= | 8 | deg
Re: | 16000000 |  |  | Cd Min: | 0.26617 | at alpha= | -20 | deg
Mach: | 0.25 |  |  | Cl=0 at alpha= | -0.84237 | deg
|  |  |  | @ Cl=0.1, Cd= | 0.0047802
|  |  |  | @ Cl=0.4, Cd= | 0.0049919
|  |  |  | @ Cl=0.6, Cd= | 0.0055178
alpha (deg) | Cl | Cd | Cm | Cl/Cd
-20 | -0.9162 | 0.26617 | 0.1076 | -3.4422
-19.5 | -0.8983 | 0.25791 | 0.1026 | -3.483
-19 | -0.8803 | 0.25077 | 0.0981 | -3.5104
-18.5 | -0.8634 | 0.24302 | 0.0934 | -3.5528
-16.5 | -0.9039 | 0.17188 | 0.0581 | -5.2589
-16 | -0.9417 | 0.1523 | 0.0472 | -6.1832
-15.5 | -0.9847 | 0.13371 | 0.0367 | -7.3644
-15 | -1.0429 | 0.11405 | 0.0254 | -9.1442
-14.5 | -1.0952 | 0.09678 | 0.0152 | -11.3164
-14 | -1.1522 | 0.07949 | 0.0049 | -14.4949
-13.5 | -1.202 | 0.06257 | -0.0047 | -19.2105
-13 | -1.2306 | 0.04251 | -0.0242 | -28.9485
-12.5 | -1.2623 | 0.03237 | -0.0312 | -38.996
-12 | -1.2723 | 0.02309 | -0.0308 | -55.1018
-11.5 | -1.2487 | 0.0166 | -0.0289 | -75.2229
-11 | -1.2029 | 0.01312 | -0.027 | -91.6845
-10.5 | -1.1475 | 0.01134 | -0.0255 | -101.1905
-10 | -1.0863 | 0.01031 | -0.0248 | -105.3637
-9.5 | -1.0308 | 0.00968 | -0.0229 | -106.4876
-9 | -0.9716 | 0.0091 | -0.0218 | -106.7692
-8.5 | -0.9117 | 0.00863 | -0.021 | -105.6431
-8 | -0.8518 | 0.00816 | -0.0204 | -104.3873
-7.5 | -0.792 | 0.00774 | -0.0198 | -102.3256
-7 | -0.7321 | 0.00734 | -0.0193 | -99.7411
-6.5 | -0.6724 | 0.00694 | -0.0189 | -96.8876
-6 | -0.6128 | 0.00657 | -0.0186 | -93.2725
-5.5 | -0.5531 | 0.00625 | -0.0183 | -88.496
-5 | -0.4934 | 0.00594 | -0.0181 | -83.064
-4.5 | -0.4337 | 0.00573 | -0.0179 | -75.6894
-3.5 | -0.3145 | 0.00538 | -0.0178 | -58.4572
-3 | -0.2553 | 0.00528 | -0.0178 | -48.3523
-2.5 | -0.1962 | 0.00508 | -0.0178 | -38.622
-2 | -0.137 | 0.00497 | -0.0179 | -27.5654
-1.5 | -0.0779 | 0.00484 | -0.018 | -16.095
-1 | -0.0186 | 0.00483 | -0.0181 | -3.8509
-0.5 | 0.0404 | 0.00478 | -0.0182 | 8.4519
0 | 0.0995 | 0.00478 | -0.0184 | 20.8159
0.5 | 0.1587 | 0.0048 | -0.0185 | 33.0625
1 | 0.2177 | 0.00481 | -0.0186 | 45.2599
1.5 | 0.2767 | 0.00486 | -0.0188 | 56.9342
2 | 0.3356 | 0.00494 | -0.0189 | 67.9352
2.5 | 0.3948 | 0.00498 | -0.019 | 79.2771
3.5 | 0.5126 | 0.00525 | -0.0191 | 97.6381
4 | 0.5713 | 0.00544 | -0.0191 | 105.0184
4.5 | 0.6303 | 0.0056 | -0.019 | 112.5536
5 | 0.6891 | 0.00589 | -0.0189 | 116.9949
5.5 | 0.7479 | 0.00618 | -0.0188 | 121.0194
6 | 0.8072 | 0.00637 | -0.0186 | 126.719
6.5 | 0.8662 | 0.00663 | -0.0183 | 130.6486
7 | 0.925 | 0.00682 | -0.0179 | 135.6305
7.5 | 0.9802 | 0.00698 | -0.0166 | 140.4298
8 | 1.0422 | 0.00734 | -0.0167 | 141.9891
8.5 | 1.1012 | 0.00782 | -0.0162 | 140.8184
9 | 1.16 | 0.00838 | -0.0155 | 138.4248
9.5 | 1.2182 | 0.00906 | -0.0148 | 134.4592
10 | 1.2763 | 0.00974 | -0.0139 | 131.037
10.5 | 1.3338 | 0.01054 | -0.0128 | 126.5465
11 | 1.3907 | 0.01143 | -0.0116 | 121.671
12.5 | 1.5566 | 0.01468 | -0.0069 | 106.0354
13 | 1.6077 | 0.01618 | -0.0049 | 99.3634
13.5 | 1.6536 | 0.01813 | -0.0023 | 91.2079
14 | 1.6887 | 0.02088 | 0.0011 | 80.8764
14.5 | 1.7008 | 0.0248 | 0.0059 | 68.5806
15 | 1.6802 | 0.03022 | 0.0102 | 55.5989
15.5 | 1.6526 | 0.03913 | 0.0079 | 42.2336
16 | 1.6173 | 0.05131 | 0.0009 | 31.5202
16.5 | 1.5748 | 0.06574 | -0.008 | 23.955
17 | 1.526 | 0.08135 | -0.0168 | 18.7585
17.5 | 1.47 | 0.09804 | -0.0257 | 14.9939
18 | 1.4081 | 0.116 | -0.0355 | 12.1388
18.5 | 1.3371 | 0.13642 | -0.0474 | 9.8013
19 | 1.2608 | 0.15959 | -0.062 | 7.9002
19.5 | 1.1879 | 0.18497 | -0.079 | 6.4221

## 135. Re 16M Mach 0.50 (1)
BIGFOIL.COM POLAR EXPORT
TP28-60
TP28-60 |  |  |  | Cl Max: | 1.124 | at alpha= | 20 | deg
JavaFoil+Calcfoil stall+Eppler ext transition |  |  |  | L/D Max: | 90.814 | at alpha= | 5 | deg
Re: | 16000000 |  |  | Cd Min: | 0.00618 | at alpha= | 0.5 | deg
Mach: | 0.5 |  |  | Cl=0 at alpha= | -0.85294 | deg
|  |  |  | @ Cl=0.1, Cd= | 0.0065665
|  |  |  | @ Cl=0.4, Cd= | 0.0069951
|  |  |  | @ Cl=0.6, Cd= | 0.011662
alpha (deg) | Cl | Cd | Cm | Cl/Cd
-20 | -1.03 | 0.16438 | -0.007 | -6.266
-19.5 | -1 | 0.17599 | -0.007 | -5.682
-19 | -0.975 | 0.16083 | -0.007 | -6.063
-18.5 | -0.952 | 0.14134 | -0.007 | -6.737
-18 | -0.921 | 0.15098 | -0.007 | -6.099
-17.5 | -0.898 | 0.13275 | -0.007 | -6.764
-17 | -0.868 | 0.13719 | -0.007 | -6.33
-16.5 | -0.844 | 0.12289 | -0.007 | -6.87
-16 | -0.822 | 0.10856 | -0.008 | -7.575
-15.5 | -0.792 | 0.10875 | -0.008 | -7.282
-15 | -0.767 | 0.1002 | -0.008 | -7.657
-14.5 | -0.757 | 0.07777 | -0.009 | -9.739
-14 | -0.714 | 0.089 | -0.008 | -8.026
-13.5 | -0.716 | 0.06055 | -0.01 | -11.824
-13 | -0.663 | 0.0798 | -0.009 | -8.308
-12.5 | -0.651 | 0.06281 | -0.01 | -10.358
-12 | -0.67 | 0.03089 | -0.012 | -21.694
-11.5 | -0.588 | 0.06358 | -0.009 | -9.244
-11 | -0.612 | 0.02808 | -0.012 | -21.793
-10.5 | -0.552 | 0.04362 | -0.011 | -12.659
-10 | -0.587 | 0.01443 | -0.014 | -40.704
-9.5 | -0.526 | 0.02353 | -0.013 | -22.334
-9 | -0.54 | 0.01118 | -0.015 | -48.328
-8.5 | -0.509 | 0.01081 | -0.015 | -47.072
-8 | -0.475 | 0.01069 | -0.015 | -44.455
-7.5 | -0.445 | 0.01002 | -0.016 | -44.442
-7 | -0.412 | 0.0091 | -0.016 | -45.309
-6.5 | -0.379 | 0.00853 | -0.016 | -44.388
-6 | -0.345 | 0.00812 | -0.016 | -42.555
-5.5 | -0.312 | 0.00768 | -0.017 | -40.603
-5 | -0.279 | 0.00741 | -0.017 | -37.57
-4.5 | -0.427 | 0.00721 | -0.017 | -59.139
-4 | -0.401 | 0.00703 | -0.017 | -57.008
-3.5 | -0.347 | 0.00688 | -0.017 | -50.409
-3 | -0.286 | 0.00676 | -0.018 | -42.256
-2.5 | -0.221 | 0.00668 | -0.018 | -33.104
-2 | -0.155 | 0.00662 | -0.018 | -23.387
-1.5 | -0.088 | 0.00656 | -0.018 | -13.342
-1 | -0.02 | 0.00654 | -0.019 | -3.043
-0.5 | 0.048 | 0.00649 | -0.019 | 7.378
0 | 0.116 | 0.00659 | -0.019 | 17.546
0.5 | 0.183 | 0.00618 | -0.019 | 29.655
1 | 0.251 | 0.00621 | -0.019 | 40.445
1.5 | 0.319 | 0.00628 | -0.02 | 50.723
2 | 0.386 | 0.00697 | -0.02 | 55.367
2.5 | 0.453 | 0.00709 | -0.02 | 63.845
3 | 0.519 | 0.00724 | -0.02 | 71.719
3.5 | 0.584 | 0.00742 | -0.021 | 78.712
4 | 0.648 | 0.00766 | -0.021 | 84.586
4.5 | 0.707 | 0.00781 | -0.021 | 90.55
5 | 0.748 | 0.00824 | -0.021 | 90.814
5.5 | 0.753 | 0.0085 | -0.022 | 88.558
6 | 0.46 | 0.00889 | -0.022 | 51.777
6.5 | 0.494 | 0.00934 | -0.022 | 52.871
7 | 0.527 | 0.00991 | -0.022 | 53.184
7.5 | 0.56 | 0.01066 | -0.023 | 52.569
8 | 0.594 | 0.01151 | -0.023 | 51.581
8.5 | 0.622 | 0.01222 | -0.023 | 50.955
9 | 0.642 | 0.01452 | -0.023 | 44.244
9.5 | 0.659 | 0.01788 | -0.022 | 36.874
10 | 0.678 | 0.02155 | -0.022 | 31.474
10.5 | 0.714 | 0.0209 | -0.022 | 34.153
11 | 0.669 | 0.055 | -0.018 | 12.162
11.5 | 0.709 | 0.0497 | -0.019 | 14.276
12 | 0.8 | 0.02452 | -0.023 | 32.636
12.5 | 0.775 | 0.0494 | -0.02 | 15.686
13 | 0.851 | 0.02932 | -0.023 | 29.009
13.5 | 0.829 | 0.0551 | -0.02 | 15.042
14 | 0.853 | 0.06022 | -0.02 | 14.164
14.5 | 0.846 | 0.0884 | -0.018 | 9.574
15 | 0.858 | 0.10936 | -0.016 | 7.848
15.5 | 0.888 | 0.11084 | -0.017 | 8.015
16 | 0.91 | 0.12699 | -0.016 | 7.162
16.5 | 0.942 | 0.1218 | -0.017 | 7.735
17 | 0.962 | 0.14422 | -0.016 | 6.674
17.5 | 0.994 | 0.13756 | -0.017 | 7.225
18 | 1.016 | 0.15706 | -0.017 | 6.468
18.5 | 1.048 | 0.14758 | -0.018 | 7.101
19 | 1.07 | 0.16806 | -0.017 | 6.368
19.5 | 1.095 | 0.18319 | -0.018 | 5.978
20 | 1.124 | 0.17801 | -0.018 | 6.315

## 136. Re 16M Mach 0.50 (2)
BIGFOIL.COM POLAR EXPORT
TP28-60
TP28-60 |  |  |  | Cl Max: | 1.2019 | at alpha= | 8 | deg
XFOIL ncrit=9 |  |  |  | L/D Max: | 140.334 | at alpha= | 7 | deg
Re: | 16000000 |  |  | Cd Min: | 0.29964 | at alpha= | -20 | deg
Mach: | 0.5 |  |  | Cl=0 at alpha= | -0.84238 | deg
|  |  |  | @ Cl=0.1, Cd= | 0.0040304
|  |  |  | @ Cl=0.4, Cd= | 0.0050568
|  |  |  | @ Cl=0.6, Cd= | 0.0055122
alpha (deg) | Cl | Cd | Cm | Cl/Cd
-20 | -0.9992 | 0.29964 | 0.1277 | -3.3347
-19.5 | -0.9771 | 0.29023 | 0.1218 | -3.3666
-19 | -0.9547 | 0.28103 | 0.1162 | -3.3971
-18.5 | -0.9323 | 0.2712 | 0.1105 | -3.4377
-18 | -0.6074 | 0.20631 | 0.0545 | -2.9441
-17.5 | -0.5959 | 0.2004 | 0.0517 | -2.9736
-17 | -0.5838 | 0.19481 | 0.049 | -2.9968
-16.5 | -0.5716 | 0.18891 | 0.0464 | -3.0258
-16 | -0.561 | 0.1826 | 0.0437 | -3.0723
-15.5 | -0.5513 | 0.17624 | 0.0409 | -3.1281
-15 | -0.5448 | 0.16938 | 0.0381 | -3.2164
-14.5 | -0.5385 | 0.16266 | 0.0353 | -3.3106
-14 | -0.5347 | 0.15567 | 0.0325 | -3.4348
-13.5 | -0.5433 | 0.14679 | 0.0292 | -3.7012
-13 | -0.5538 | 0.14121 | 0.0274 | -3.9218
-12.5 | -0.5587 | 0.13313 | 0.0242 | -4.1966
-12 | -0.5636 | 0.12389 | 0.0204 | -4.5492
-11.5 | -0.5708 | 0.11426 | 0.0167 | -4.9956
-11 | -0.5814 | 0.10432 | 0.0131 | -5.5732
-10 | -0.6124 | 0.08356 | 0.0065 | -7.3289
-9.5 | -0.6291 | 0.07256 | 0.0024 | -8.6701
-9 | -0.6507 | 0.06114 | -0.0019 | -10.6428
-8.5 | -0.6746 | 0.04966 | -0.0068 | -13.5844
-8 | -0.6983 | 0.03697 | -0.0141 | -18.8883
-7.5 | -0.7224 | 0.02449 | -0.0288 | -29.4978
-7 | -0.7453 | 0.01442 | -0.0328 | -51.6852
-6.5 | -0.7427 | 0.0054 | -0.0328 | -137.537
-6 | -0.7009 | 0.00206 | -0.0298 | -340.2427
-5.5 | -0.6358 | 0.00134 | -0.027 | -474.4776
-5 | -0.5661 | 0.00112 | -0.025 | -505.4464
-4.5 | -0.4957 | 0.00103 | -0.0236 | -481.2621
-4 | -0.4258 | 0.00097 | -0.0225 | -438.9691
-3.5 | -0.3568 | 0.00094 | -0.0217 | -379.5745
-3 | -0.2889 | 0.0009 | -0.0211 | -321
-2.5 | -0.2215 | 0.00086 | -0.0207 | -257.5581
-2 | -0.1545 | 0.00083 | -0.0204 | -186.1446
-1.5 | -0.0877 | 0.00081 | -0.0202 | -108.2716
-1 | -0.0209 | 0.0008 | -0.0201 | -26.125
-0.5 | 0.0454 | 0.00078 | -0.0201 | 58.2051
0 | 0.1136 | 0.00484 | -0.0205 | 23.4711
0.5 | 0.181 | 0.00485 | -0.0206 | 37.3196
1 | 0.2486 | 0.00487 | -0.0206 | 51.0472
1.5 | 0.316 | 0.00493 | -0.0206 | 64.0974
2 | 0.3836 | 0.00504 | -0.0205 | 76.1111
2.5 | 0.452 | 0.00511 | -0.0204 | 88.454
3 | 0.5201 | 0.00532 | -0.0201 | 97.7632
3.5 | 0.5888 | 0.00547 | -0.0197 | 107.6417
4 | 0.6578 | 0.00573 | -0.0191 | 114.7993
4.5 | 0.7276 | 0.00606 | -0.0183 | 120.066
5 | 0.7982 | 0.00642 | -0.0172 | 124.3302
5.5 | 0.8703 | 0.0067 | -0.016 | 129.8955
6 | 0.9435 | 0.00703 | -0.0144 | 134.2105
6.5 | 1.0177 | 0.0074 | -0.0123 | 137.527
7 | 1.0932 | 0.00779 | -0.0097 | 140.3338
7.5 | 1.1654 | 0.00897 | -0.0053 | 129.922
8 | 1.2019 | 0.01534 | 0.0013 | 78.3507
8.5 | 1.1988 | 0.02415 | 0.0061 | 49.6398
9 | 1.1658 | 0.03261 | 0.0073 | 35.7498
9.5 | 1.1347 | 0.04498 | -0.0032 | 25.2268
10 | 1.1085 | 0.05975 | -0.0157 | 18.5523
10.5 | 1.0821 | 0.07342 | -0.0237 | 14.7385
11 | 1.0563 | 0.0859 | -0.03 | 12.2969
11.5 | 1.033 | 0.098 | -0.0361 | 10.5408
12 | 1.0131 | 0.10993 | -0.0422 | 9.2159
12.5 | 0.9973 | 0.12181 | -0.0484 | 8.1873
13 | 0.9851 | 0.13376 | -0.0546 | 7.3647

## 137. Re 18M Mach 0.00 (1)
BIGFOIL.COM POLAR EXPORT
TP28-60
TP28-60 |  |  |  | Cl Max: | 0.818 | at alpha= | 8 | deg
JavaFoil+Calcfoil stall+Eppler ext transition |  |  |  | L/D Max: | 100.693 | at alpha= | 6.5 | deg
Re: | 18000000 |  |  | Cd Min: | 0.0059 | at alpha= | 0 | deg
Mach: | 0 |  |  | Cl=0 at alpha= | -0.85345 | deg
|  |  |  | @ Cl=0.1, Cd= | 0.0059
|  |  |  | @ Cl=0.4, Cd= | 0.0066633
|  |  |  | @ Cl=0.6, Cd= | 0.01752
alpha (deg) | Cl | Cd | Cm | Cl/Cd
-12.5 | -0.361 | 0.01266 | -0.012 | -28.528
-12 | -0.393 | 0.01118 | -0.012 | -35.122
-11.5 | -0.422 | 0.01001 | -0.012 | -42.202
-11 | -0.45 | 0.00999 | -0.012 | -45.072
-10.5 | -0.477 | 0.00945 | -0.013 | -50.517
-10 | -0.503 | 0.00903 | -0.013 | -55.699
-9.5 | -0.527 | 0.00869 | -0.013 | -60.569
-9 | -0.546 | 0.00835 | -0.013 | -65.472
-8.5 | -0.561 | 0.00805 | -0.013 | -69.778
-8 | -0.57 | 0.00784 | -0.013 | -72.764
-7.5 | -0.572 | 0.00756 | -0.014 | -75.655
-7 | -0.565 | 0.00746 | -0.014 | -75.701
-6.5 | -0.55 | 0.00725 | -0.014 | -75.833
-6 | -0.526 | 0.00703 | -0.014 | -74.804
-5.5 | -0.494 | 0.00689 | -0.014 | -71.737
-5 | -0.455 | 0.00675 | -0.015 | -67.405
-4.5 | -0.41 | 0.00665 | -0.015 | -61.631
-4 | -0.36 | 0.00658 | -0.015 | -54.698
-3.5 | -0.306 | 0.00648 | -0.015 | -47.148
-3 | -0.25 | 0.00643 | -0.015 | -38.777
-2.5 | -0.192 | 0.00637 | -0.015 | -30.172
-2 | -0.134 | 0.00637 | -0.016 | -21.092
-1.5 | -0.076 | 0.00633 | -0.016 | -11.985
-1 | -0.017 | 0.00627 | -0.016 | -2.748
-0.5 | 0.041 | 0.00627 | -0.016 | 6.616
0 | 0.1 | 0.0059 | -0.016 | 16.978
0.5 | 0.159 | 0.00593 | -0.017 | 26.775
1 | 0.217 | 0.00594 | -0.017 | 36.605
1.5 | 0.276 | 0.00599 | -0.017 | 46.095
2 | 0.334 | 0.006 | -0.017 | 55.705
2.5 | 0.393 | 0.00665 | -0.017 | 59.082
3 | 0.451 | 0.00676 | -0.018 | 66.692
3.5 | 0.508 | 0.00685 | -0.018 | 74.159
4 | 0.565 | 0.00699 | -0.018 | 80.747
4.5 | 0.62 | 0.0071 | -0.018 | 87.307
5 | 0.67 | 0.00728 | -0.018 | 91.974
5.5 | 0.715 | 0.00743 | -0.019 | 96.176
6 | 0.754 | 0.00758 | -0.019 | 99.435
6.5 | 0.784 | 0.00779 | -0.019 | 100.693
7 | 0.806 | 0.00801 | -0.019 | 100.638
7.5 | 0.817 | 0.00826 | -0.02 | 98.894
8 | 0.818 | 0.00856 | -0.02 | 95.597
8.5 | 0.81 | 0.00889 | -0.02 | 91.089
9 | 0.792 | 0.00923 | -0.02 | 85.835
9.5 | 0.766 | 0.0096 | -0.02 | 79.867
10 | 0.734 | 0.00999 | -0.021 | 73.547
10.5 | 0.698 | 0.01046 | -0.021 | 66.736
11 | 0.658 | 0.0117 | -0.021 | 56.256
11.5 | 0.613 | 0.01234 | -0.021 | 49.643
12 | 0.567 | 0.01344 | -0.021 | 42.188
12.5 | 0.521 | 0.01496 | -0.021 | 34.857
13 | 0.477 | 0.01752 | -0.021 | 27.217

## 138. Re 18M Mach 0.00 (2)
BIGFOIL.COM POLAR EXPORT
TP28-60
TP28-60 |  |  |  | Cl Max: | 1.9317 | at alpha= | 19 | deg
XFOIL ncrit=9 |  |  |  | L/D Max: | 144.959 | at alpha= | 8.5 | deg
Re: | 18000000 |  |  | Cd Min: | 0.09468 | at alpha= | -20 | deg
Mach: | 0 |  |  | Cl=0 at alpha= | -0.84183 | deg
|  |  |  | @ Cl=0.1, Cd= | 0.0047507
|  |  |  | @ Cl=0.4, Cd= | 0.0050027
|  |  |  | @ Cl=0.6, Cd= | 0.0054768
alpha (deg) | Cl | Cd | Cm | Cl/Cd
-20 | -1.4938 | 0.09468 | 0.0105 | -15.7774
-19.5 | -1.7414 | 0.0442 | -0.0233 | -39.3982
-19 | -1.7707 | 0.03371 | -0.0299 | -52.5274
-18.5 | -1.7801 | 0.02835 | -0.0302 | -62.7901
-18 | -1.7766 | 0.02541 | -0.0268 | -69.9174
-17.5 | -1.75 | 0.0232 | -0.025 | -75.431
-17 | -1.7161 | 0.02135 | -0.0235 | -80.3794
-16.5 | -1.6778 | 0.01972 | -0.0224 | -85.0811
-16 | -1.6362 | 0.01827 | -0.0214 | -89.5567
-15.5 | -1.5922 | 0.01697 | -0.0206 | -93.8244
-15 | -1.5461 | 0.0158 | -0.0199 | -97.8544
-14.5 | -1.4985 | 0.01473 | -0.0193 | -101.7312
-14 | -1.4496 | 0.01376 | -0.0189 | -105.3488
-13.5 | -1.4014 | 0.0125 | -0.0183 | -112.112
-13 | -1.3503 | 0.01171 | -0.018 | -115.3117
-12.5 | -1.2981 | 0.01103 | -0.0177 | -117.6881
-12 | -1.2452 | 0.01044 | -0.0175 | -119.272
-11.5 | -1.1917 | 0.00989 | -0.0174 | -120.4954
-11 | -1.1378 | 0.00938 | -0.0173 | -121.3006
-10.5 | -1.0821 | 0.0089 | -0.0175 | -121.5843
-10 | -1.0301 | 0.00856 | -0.0168 | -120.3388
-9.5 | -0.9761 | 0.00823 | -0.0165 | -118.6027
-9 | -0.9212 | 0.0079 | -0.0164 | -116.6076
-8.5 | -0.8659 | 0.00759 | -0.0164 | -114.0843
-8 | -0.8103 | 0.00727 | -0.0164 | -111.458
-7.5 | -0.7545 | 0.00697 | -0.0164 | -108.2496
-7 | -0.6985 | 0.0067 | -0.0164 | -104.2537
-6.5 | -0.6424 | 0.00643 | -0.0164 | -99.9067
-6 | -0.586 | 0.00619 | -0.0165 | -94.6688
-5 | -0.4728 | 0.00573 | -0.0166 | -82.5131
-4.5 | -0.4161 | 0.0056 | -0.0167 | -74.3036
-4 | -0.3591 | 0.00547 | -0.0168 | -65.649
-3.5 | -0.3024 | 0.00529 | -0.0168 | -57.1645
-3 | -0.2456 | 0.00521 | -0.017 | -47.1401
-2.5 | -0.1888 | 0.00503 | -0.0171 | -37.5348
-2 | -0.132 | 0.00493 | -0.0172 | -26.7748
-1.5 | -0.0751 | 0.00482 | -0.0173 | -15.5809
-1 | -0.018 | 0.00481 | -0.0175 | -3.7422
-0.5 | 0.0389 | 0.00477 | -0.0176 | 8.1551
0 | 0.0958 | 0.00475 | -0.0178 | 20.1684
0.5 | 0.1529 | 0.00476 | -0.0179 | 32.1218
1 | 0.2097 | 0.00478 | -0.0181 | 43.8703
1.5 | 0.2665 | 0.00486 | -0.0182 | 54.8354
2 | 0.3232 | 0.0049 | -0.0184 | 65.9592
2.5 | 0.3801 | 0.00495 | -0.0186 | 76.7879
3 | 0.4367 | 0.0051 | -0.0187 | 85.6275
4 | 0.5494 | 0.00536 | -0.019 | 102.5
4.5 | 0.6057 | 0.00549 | -0.0191 | 110.3279
5 | 0.662 | 0.00567 | -0.0192 | 116.7549
5.5 | 0.7178 | 0.00598 | -0.0192 | 120.0334
6 | 0.7738 | 0.00615 | -0.0193 | 125.8211
6.5 | 0.8296 | 0.00637 | -0.0193 | 130.2355
7 | 0.8852 | 0.00656 | -0.0194 | 134.939
7.5 | 0.9402 | 0.00672 | -0.0193 | 139.9107
8 | 0.9939 | 0.00687 | -0.0188 | 144.6725
8.5 | 1.0495 | 0.00724 | -0.019 | 144.9586
9 | 1.1043 | 0.00763 | -0.019 | 144.7313
9.5 | 1.1589 | 0.00803 | -0.019 | 144.3213
10 | 1.2124 | 0.00859 | -0.0188 | 141.1409
10.5 | 1.2656 | 0.00918 | -0.0187 | 137.8649
11 | 1.3185 | 0.00973 | -0.0185 | 135.5087
11.5 | 1.3703 | 0.0104 | -0.0182 | 131.7596
12.5 | 1.4724 | 0.01179 | -0.0175 | 124.8855
13 | 1.5228 | 0.0125 | -0.0171 | 121.824
13.5 | 1.5723 | 0.01325 | -0.0167 | 118.6642
14 | 1.6207 | 0.01405 | -0.0161 | 115.3523
14.5 | 1.6679 | 0.01492 | -0.0154 | 111.7895
15 | 1.7138 | 0.01586 | -0.0146 | 108.058
15.5 | 1.7579 | 0.01687 | -0.0137 | 104.2027
16 | 1.8 | 0.01797 | -0.0125 | 100.1669
16.5 | 1.8394 | 0.01918 | -0.0111 | 95.902
17 | 1.8752 | 0.02052 | -0.0094 | 91.384
17.5 | 1.9058 | 0.02205 | -0.0072 | 86.4308
18 | 1.919 | 0.02394 | -0.003 | 80.1587
18.5 | 1.9271 | 0.02669 | 0 | 72.2031
19 | 1.9317 | 0.03048 | 0.0014 | 63.376
19.5 | 1.9299 | 0.03567 | 0.0012 | 54.1043
20 | 1.9181 | 0.04274 | -0.0007 | 44.8783

## 139. Re 18M Mach 0.10 (1)
BIGFOIL.COM POLAR EXPORT
TP28-60
TP28-60 |  |  |  | Cl Max: | 0.814 | at alpha= | 7.5 | deg
JavaFoil+Calcfoil stall+Eppler ext transition |  |  |  | L/D Max: | 99.828 | at alpha= | 7 | deg
Re: | 18000000 |  |  | Cd Min: | 0.00593 | at alpha= | 0.5 | deg
Mach: | 0.1 |  |  | Cl=0 at alpha= | -0.85593 | deg
|  |  |  | @ Cl=0.1, Cd= | 0.006329
|  |  |  | @ Cl=0.4, Cd= | 0.0066595
|  |  |  | @ Cl=0.6, Cd= | 0.0158
alpha (deg) | Cl | Cd | Cm | Cl/Cd
-12.5 | -0.312 | 0.01369 | -0.012 | -22.823
-12 | -0.347 | 0.01156 | -0.012 | -29.997
-11.5 | -0.38 | 0.00968 | -0.012 | -39.297
-11 | -0.412 | 0.01018 | -0.012 | -40.49
-10.5 | -0.443 | 0.00956 | -0.013 | -46.366
-10 | -0.473 | 0.00914 | -0.013 | -51.802
-9.5 | -0.501 | 0.00873 | -0.013 | -57.399
-9 | -0.526 | 0.00843 | -0.013 | -62.391
-8.5 | -0.545 | 0.00812 | -0.013 | -67.169
-8 | -0.558 | 0.00785 | -0.013 | -71.088
-7.5 | -0.564 | 0.00762 | -0.014 | -73.994
-7 | -0.56 | 0.00749 | -0.014 | -74.822
-6.5 | -0.547 | 0.00727 | -0.014 | -75.332
-6 | -0.525 | 0.00708 | -0.014 | -74.189
-5.5 | -0.495 | 0.0069 | -0.014 | -71.656
-5 | -0.456 | 0.00677 | -0.015 | -67.425
-4.5 | -0.411 | 0.00666 | -0.015 | -61.794
-4 | -0.361 | 0.00661 | -0.015 | -54.7
-3.5 | -0.307 | 0.00649 | -0.015 | -47.327
-3 | -0.251 | 0.00644 | -0.015 | -38.926
-2.5 | -0.193 | 0.00637 | -0.016 | -30.331
-2 | -0.135 | 0.00637 | -0.016 | -21.186
-1.5 | -0.076 | 0.00633 | -0.016 | -12.045
-1 | -0.017 | 0.00627 | -0.016 | -2.762
-0.5 | 0.042 | 0.00627 | -0.016 | 6.646
0 | 0.101 | 0.00633 | -0.017 | 15.903
0.5 | 0.16 | 0.00593 | -0.017 | 26.919
1 | 0.219 | 0.00594 | -0.017 | 36.766
1.5 | 0.277 | 0.00601 | -0.017 | 46.132
2 | 0.336 | 0.00601 | -0.017 | 55.957
2.5 | 0.395 | 0.00665 | -0.018 | 59.344
3 | 0.453 | 0.00676 | -0.018 | 66.969
3.5 | 0.511 | 0.00686 | -0.018 | 74.418
4 | 0.567 | 0.00701 | -0.018 | 80.958
4.5 | 0.623 | 0.00712 | -0.018 | 87.454
5 | 0.673 | 0.00733 | -0.019 | 91.858
5.5 | 0.718 | 0.00745 | -0.019 | 96.32
6 | 0.756 | 0.00759 | -0.019 | 99.505
6.5 | 0.785 | 0.00792 | -0.019 | 99.08
7 | 0.805 | 0.00806 | -0.019 | 99.828
7.5 | 0.814 | 0.00835 | -0.02 | 97.49
8 | 0.812 | 0.00864 | -0.02 | 93.894
8.5 | 0.799 | 0.00894 | -0.02 | 89.308
9 | 0.776 | 0.00928 | -0.02 | 83.606
9.5 | 0.745 | 0.00971 | -0.02 | 76.73
10 | 0.707 | 0.01011 | -0.021 | 69.992
10.5 | 0.665 | 0.01059 | -0.021 | 62.803
11 | 0.62 | 0.01192 | -0.021 | 52.035
11.5 | 0.568 | 0.01262 | -0.021 | 45.03
12 | 0.518 | 0.0139 | -0.021 | 37.241
12.5 | 0.468 | 0.0158 | -0.021 | 29.643

## 140. Re 18M Mach 0.10 (2)
BIGFOIL.COM POLAR EXPORT
TP28-60
TP28-60 |  |  |  | Cl Max: | 1.9033 | at alpha= | 18.5 | deg
XFOIL ncrit=9 |  |  |  | L/D Max: | 144.949 | at alpha= | 8 | deg
Re: | 18000000 |  |  | Cd Min: | 0.18923 | at alpha= | -19 | deg
Mach: | 0.1 |  |  | Cl=0 at alpha= | -0.84178 | deg
|  |  |  | @ Cl=0.1, Cd= | 0.0047506
|  |  |  | @ Cl=0.4, Cd= | 0.0049964
|  |  |  | @ Cl=0.6, Cd= | 0.005478
alpha (deg) | Cl | Cd | Cm | Cl/Cd
-19 | -0.9906 | 0.18923 | 0.0689 | -5.2349
-18.5 | -1.5604 | 0.06544 | -0.0074 | -23.8447
-18 | -1.6501 | 0.04124 | -0.0265 | -40.0121
-17.5 | -1.682 | 0.03123 | -0.0324 | -53.8585
-17 | -1.6913 | 0.02695 | -0.0296 | -62.757
-16.5 | -1.6704 | 0.02388 | -0.0275 | -69.9497
-16 | -1.6384 | 0.02142 | -0.0258 | -76.4893
-15.5 | -1.5999 | 0.01937 | -0.0244 | -82.5968
-15 | -1.5571 | 0.01764 | -0.0233 | -88.271
-14.5 | -1.5111 | 0.01616 | -0.0223 | -93.5087
-14 | -1.463 | 0.01486 | -0.0215 | -98.4522
-13.5 | -1.4131 | 0.01373 | -0.0208 | -102.9206
-13 | -1.3619 | 0.01272 | -0.0202 | -107.0676
-12.5 | -1.3113 | 0.01147 | -0.0195 | -114.3243
-12 | -1.2579 | 0.01074 | -0.0191 | -117.1229
-11.5 | -1.2036 | 0.01013 | -0.0188 | -118.8154
-11 | -1.1488 | 0.00958 | -0.0185 | -119.9165
-10 | -1.0394 | 0.00871 | -0.0177 | -119.3341
-9.5 | -0.9846 | 0.00836 | -0.0173 | -117.7751
-9 | -0.929 | 0.00801 | -0.0171 | -115.98
-8.5 | -0.8729 | 0.00769 | -0.017 | -113.5111
-8 | -0.8167 | 0.00735 | -0.0169 | -111.1156
-7.5 | -0.7603 | 0.00704 | -0.0168 | -107.9972
-7 | -0.7037 | 0.00675 | -0.0168 | -104.2519
-6.5 | -0.647 | 0.00648 | -0.0168 | -99.8457
-6 | -0.5902 | 0.00622 | -0.0168 | -94.8875
-5 | -0.476 | 0.00575 | -0.0168 | -82.7826
-4.5 | -0.4188 | 0.00561 | -0.0168 | -74.6524
-4 | -0.3614 | 0.00549 | -0.0169 | -65.8288
-3.5 | -0.3043 | 0.0053 | -0.017 | -57.4151
-3 | -0.2471 | 0.00522 | -0.0171 | -47.3372
-2.5 | -0.19 | 0.00504 | -0.0172 | -37.6984
-2 | -0.1328 | 0.00493 | -0.0173 | -26.9371
-1.5 | -0.0755 | 0.00483 | -0.0174 | -15.6315
-1 | -0.0181 | 0.00481 | -0.0176 | -3.763
-0.5 | 0.0391 | 0.00477 | -0.0177 | 8.1971
0 | 0.0964 | 0.00475 | -0.0179 | 20.2947
0.5 | 0.1538 | 0.00476 | -0.018 | 32.3109
1 | 0.2109 | 0.00478 | -0.0182 | 44.1213
1.5 | 0.2681 | 0.00486 | -0.0183 | 55.1646
2 | 0.3252 | 0.0049 | -0.0185 | 66.3673
2.5 | 0.3824 | 0.00495 | -0.0186 | 77.2525
3 | 0.4393 | 0.0051 | -0.0188 | 86.1373
4 | 0.5528 | 0.00537 | -0.019 | 102.9423
4.5 | 0.6096 | 0.0055 | -0.0191 | 110.8364
5 | 0.6662 | 0.00571 | -0.0191 | 116.6725
5.5 | 0.7224 | 0.00601 | -0.0192 | 120.1997
6 | 0.779 | 0.00617 | -0.0192 | 126.2561
6.5 | 0.8353 | 0.00641 | -0.0192 | 130.312
7 | 0.8914 | 0.00659 | -0.0192 | 135.2656
7.5 | 0.947 | 0.00675 | -0.019 | 140.2963
8 | 1.0016 | 0.00691 | -0.0186 | 144.9493
8.5 | 1.0574 | 0.00731 | -0.0186 | 144.6512
9 | 1.1129 | 0.0077 | -0.0185 | 144.5325
9.5 | 1.1679 | 0.00816 | -0.0184 | 143.125
10 | 1.2221 | 0.00876 | -0.0182 | 139.5091
10.5 | 1.2761 | 0.00933 | -0.0179 | 136.7738
11 | 1.3294 | 0.00995 | -0.0176 | 133.608
11.5 | 1.3815 | 0.01072 | -0.0171 | 128.8713
12 | 1.434 | 0.01138 | -0.0166 | 126.0105
12.5 | 1.4858 | 0.01208 | -0.0162 | 122.9967
13 | 1.5368 | 0.01284 | -0.0156 | 119.6885
13.5 | 1.5869 | 0.01366 | -0.0149 | 116.1713
14 | 1.6358 | 0.01455 | -0.0141 | 112.4261
14.5 | 1.6833 | 0.01551 | -0.0132 | 108.53
15 | 1.7292 | 0.01656 | -0.0121 | 104.4203
15.5 | 1.7729 | 0.01771 | -0.0108 | 100.1073
16 | 1.8139 | 0.01899 | -0.0093 | 95.5187
16.5 | 1.8512 | 0.02043 | -0.0074 | 90.6118
17 | 1.8829 | 0.02208 | -0.005 | 85.2763
17.5 | 1.8965 | 0.02412 | -0.0006 | 78.6277
18 | 1.9021 | 0.02718 | 0.0025 | 69.9816
18.5 | 1.9033 | 0.03156 | 0.0037 | 60.3074
19 | 1.8944 | 0.03793 | 0.0028 | 49.9446
19.5 | 1.8745 | 0.04654 | -0.0003 | 40.2772
20 | 1.8356 | 0.05854 | -0.0058 | 31.3563

## 141. Re 18M Mach 0.25 (1)
BIGFOIL.COM POLAR EXPORT
TP28-60
TP28-60 |  |  |  | Cl Max: | 0.792 | at alpha= | 7 | deg
JavaFoil+Calcfoil stall+Eppler ext transition |  |  |  | L/D Max: | 98.257 | at alpha= | 6 | deg
Re: | 18000000 |  |  | Cd Min: | 0.00597 | at alpha= | 0.5 | deg
Mach: | 0.25 |  |  | Cl=0 at alpha= | -0.85246 | deg
|  |  |  | @ Cl=0.1, Cd= | 0.0183
|  |  |  | @ Cl=0.4, Cd= | 0.0183
|  |  |  | @ Cl=0.6, Cd= | 0.0183
alpha (deg) | Cl | Cd | Cm | Cl/Cd
-11.5 | -0.072 | 0.01462 | -0.012 | -4.939
-11 | -0.071 | 0.01134 | -0.013 | -6.255
-10.5 | -0.068 | 0.0105 | -0.013 | -6.495
-10 | -0.173 | 0.00977 | -0.013 | -17.744
-9.5 | -0.263 | 0.00927 | -0.013 | -28.333
-9 | -0.337 | 0.00883 | -0.013 | -38.133
-8.5 | -0.4 | 0.00844 | -0.014 | -47.455
-8 | -0.453 | 0.00814 | -0.014 | -55.616
-7.5 | -0.492 | 0.00784 | -0.014 | -62.711
-7 | -0.515 | 0.00758 | -0.014 | -68.011
-6.5 | -0.523 | 0.0074 | -0.014 | -70.75
-6 | -0.516 | 0.00717 | -0.015 | -71.986
-5.5 | -0.495 | 0.00701 | -0.015 | -70.561
-5 | -0.462 | 0.00686 | -0.015 | -67.265
-4.5 | -0.419 | 0.00674 | -0.015 | -62.251
-4 | -0.37 | 0.00666 | -0.015 | -55.59
-3.5 | -0.315 | 0.00655 | -0.016 | -48.076
-3 | -0.257 | 0.00651 | -0.016 | -39.551
-2.5 | -0.198 | 0.0064 | -0.016 | -30.998
-2 | -0.139 | 0.00638 | -0.016 | -21.719
-1.5 | -0.078 | 0.00638 | -0.016 | -12.279
-1 | -0.018 | 0.0063 | -0.017 | -2.824
-0.5 | 0.043 | 0.0063 | -0.017 | 6.795
0 | 0.103 | 0.00635 | -0.017 | 16.287
0.5 | 0.164 | 0.00597 | -0.017 | 27.492
1 | 0.225 | 0.00598 | -0.017 | 37.544
1.5 | 0.285 | 0.00604 | -0.018 | 47.17
2 | 0.345 | 0.00605 | -0.018 | 57.062
2.5 | 0.406 | 0.00672 | -0.018 | 60.385
3 | 0.465 | 0.00684 | -0.018 | 68.038
3.5 | 0.524 | 0.00695 | -0.018 | 75.44
4 | 0.583 | 0.0071 | -0.019 | 82.026
4.5 | 0.639 | 0.00723 | -0.019 | 88.382
5 | 0.689 | 0.00736 | -0.019 | 93.642
5.5 | 0.732 | 0.0076 | -0.019 | 96.325
6 | 0.765 | 0.00779 | -0.02 | 98.257
6.5 | 0.787 | 0.00803 | -0.02 | 97.99
7 | 0.792 | 0.00828 | -0.02 | 95.658
7.5 | 0.781 | 0.00864 | -0.02 | 90.425
8 | 0.751 | 0.00896 | -0.02 | 83.775
8.5 | 0.701 | 0.00931 | -0.021 | 75.345
9 | 0.635 | 0.00971 | -0.021 | 65.393
9.5 | 0.553 | 0.01027 | -0.021 | 53.903
10 | 0.46 | 0.01083 | -0.021 | 42.497
10.5 | 0.356 | 0.01201 | -0.021 | 29.605
11 | 0.236 | 0.01331 | -0.021 | 17.697
11.5 | 0.085 | 0.0153 | -0.021 | 5.527
12 | 0.087 | 0.0183 | -0.021 | 4.73

## 142. Re 18M Mach 0.25 (2)
BIGFOIL.COM POLAR EXPORT
TP28-60
TP28-60 |  |  |  | Cl Max: | 1.7172 | at alpha= | 14.5 | deg
XFOIL ncrit=9 |  |  |  | L/D Max: | 144.446 | at alpha= | 8 | deg
Re: | 18000000 |  |  | Cd Min: | 0.17537 | at alpha= | 19.5 | deg
Mach: | 0.25 |  |  | Cl=0 at alpha= | -0.84122 | deg
|  |  |  | @ Cl=0.1, Cd= | 0.0047601
|  |  |  | @ Cl=0.4, Cd= | 0.0049844
|  |  |  | @ Cl=0.6, Cd= | 0.0055014
alpha (deg) | Cl | Cd | Cm | Cl/Cd
-16 | -0.9185 | 0.158 | 0.0507 | -5.8133
-15.5 | -0.954 | 0.14033 | 0.041 | -6.7983
-15 | -0.9999 | 0.12211 | 0.0308 | -8.1885
-14.5 | -1.0426 | 0.10598 | 0.0216 | -9.8377
-14 | -1.1019 | 0.0878 | 0.0108 | -12.5501
-13.5 | -1.1777 | 0.06712 | -0.0017 | -17.5462
-13 | -1.2278 | 0.04302 | -0.0234 | -28.5402
-12.5 | -1.2643 | 0.03215 | -0.0312 | -39.325
-12 | -1.2784 | 0.02218 | -0.0308 | -57.6375
-11.5 | -1.2522 | 0.01599 | -0.0288 | -78.3114
-11 | -1.2059 | 0.01254 | -0.0269 | -96.1643
-10.5 | -1.1501 | 0.01078 | -0.0254 | -106.6883
-10 | -1.0919 | 0.00995 | -0.0239 | -109.7387
-9.5 | -1.0331 | 0.00934 | -0.0226 | -110.6103
-9 | -0.9733 | 0.0088 | -0.0217 | -110.6023
-8.5 | -0.9131 | 0.00834 | -0.0209 | -109.4844
-8 | -0.853 | 0.0079 | -0.0202 | -107.9747
-7.5 | -0.793 | 0.0075 | -0.0197 | -105.7333
-7 | -0.733 | 0.00712 | -0.0192 | -102.9494
-6.5 | -0.6732 | 0.00676 | -0.0188 | -99.5858
-6 | -0.6134 | 0.00642 | -0.0185 | -95.5452
-5.5 | -0.5536 | 0.00614 | -0.0183 | -90.1629
-5 | -0.4938 | 0.00589 | -0.0181 | -83.837
-4.5 | -0.4341 | 0.00566 | -0.0179 | -76.6961
-3.5 | -0.3147 | 0.00538 | -0.0178 | -58.4944
-3 | -0.2556 | 0.00526 | -0.0178 | -48.5932
-2.5 | -0.1963 | 0.00507 | -0.0178 | -38.7179
-2 | -0.1372 | 0.00495 | -0.0179 | -27.7172
-1.5 | -0.078 | 0.00484 | -0.018 | -16.1157
-0.5 | 0.0404 | 0.00477 | -0.0182 | 8.4696
0 | 0.0995 | 0.00476 | -0.0184 | 20.9034
0.5 | 0.1587 | 0.00477 | -0.0185 | 33.2704
1 | 0.2178 | 0.0048 | -0.0186 | 45.375
1.5 | 0.2768 | 0.00487 | -0.0188 | 56.8378
2 | 0.3358 | 0.00493 | -0.0189 | 68.1136
2.5 | 0.395 | 0.00497 | -0.019 | 79.4769
3 | 0.454 | 0.00514 | -0.0191 | 88.3268
3.5 | 0.513 | 0.00524 | -0.0191 | 97.9008
4 | 0.5718 | 0.00542 | -0.0191 | 105.4982
4.5 | 0.6307 | 0.00559 | -0.0191 | 112.8265
5 | 0.6895 | 0.00588 | -0.019 | 117.2619
5.5 | 0.7486 | 0.00612 | -0.0188 | 122.3203
6 | 0.8078 | 0.00632 | -0.0187 | 127.8165
7 | 0.9263 | 0.00675 | -0.0181 | 137.2296
7.5 | 0.985 | 0.00696 | -0.0176 | 141.523
8 | 1.0429 | 0.00722 | -0.0168 | 144.446
8.5 | 1.1022 | 0.00766 | -0.0163 | 143.8903
9 | 1.1609 | 0.00823 | -0.0157 | 141.0571
9.5 | 1.2194 | 0.00888 | -0.0149 | 137.3198
10 | 1.2774 | 0.00957 | -0.014 | 133.4796
10.5 | 1.3351 | 0.01034 | -0.0129 | 129.1199
11.5 | 1.4497 | 0.01204 | -0.0105 | 120.407
12 | 1.5058 | 0.01305 | -0.009 | 115.387
12.5 | 1.5605 | 0.01421 | -0.0073 | 109.817
13 | 1.6126 | 0.01561 | -0.0053 | 103.3056
13.5 | 1.6604 | 0.01742 | -0.0028 | 95.3157
14 | 1.6986 | 0.01996 | 0.0004 | 85.1002
14.5 | 1.7172 | 0.02373 | 0.0048 | 72.3641
15 | 1.6994 | 0.02865 | 0.0103 | 59.3159
15.5 | 1.6727 | 0.03686 | 0.0092 | 45.3798
16 | 1.6387 | 0.04839 | 0.003 | 33.8644
16.5 | 1.5981 | 0.06229 | -0.0055 | 25.6558
17 | 1.5518 | 0.07744 | -0.0141 | 20.0387
17.5 | 1.4991 | 0.09356 | -0.0228 | 16.0229
18 | 1.4418 | 0.11057 | -0.032 | 13.0397
18.5 | 1.3753 | 0.12974 | -0.0429 | 10.6004
19 | 1.3035 | 0.15115 | -0.0561 | 8.6239
19.5 | 1.2294 | 0.17537 | -0.0722 | 7.0103

## 143. Re 18M Mach 0.50 (1)
BIGFOIL.COM POLAR EXPORT
TP28-60
TP28-60 |  |  |  | Cl Max: | 1.124 | at alpha= | 20 | deg
JavaFoil+Calcfoil stall+Eppler ext transition |  |  |  | L/D Max: | 92.154 | at alpha= | 5 | deg
Re: | 18000000 |  |  | Cd Min: | 0.00612 | at alpha= | 1 | deg
Mach: | 0.5 |  |  | Cl=0 at alpha= | -0.85294 | deg
|  |  |  | @ Cl=0.1, Cd= | 0.0065041
|  |  |  | @ Cl=0.4, Cd= | 0.006893
|  |  |  | @ Cl=0.6, Cd= | 0.011484
alpha (deg) | Cl | Cd | Cm | Cl/Cd
-20 | -1.03 | 0.16753 | -0.007 | -6.148
-19.5 | -1 | 0.18166 | -0.007 | -5.504
-19 | -0.975 | 0.1657 | -0.007 | -5.883
-18.5 | -0.951 | 0.14616 | -0.007 | -6.508
-18 | -0.921 | 0.15634 | -0.007 | -5.89
-17.5 | -0.898 | 0.13626 | -0.007 | -6.588
-17 | -0.868 | 0.14173 | -0.007 | -6.126
-16.5 | -0.843 | 0.1282 | -0.007 | -6.578
-16 | -0.82 | 0.11404 | -0.008 | -7.192
-15.5 | -0.79 | 0.11472 | -0.007 | -6.889
-15 | -0.764 | 0.10652 | -0.008 | -7.176
-14.5 | -0.746 | 0.08989 | -0.008 | -8.296
-14 | -0.711 | 0.09466 | -0.008 | -7.516
-13.5 | -0.699 | 0.07444 | -0.009 | -9.393
-13 | -0.664 | 0.07806 | -0.009 | -8.512
-12.5 | -0.654 | 0.0597 | -0.01 | -10.961
-12 | -0.678 | 0.02723 | -0.012 | -24.898
-11.5 | -0.59 | 0.06122 | -0.01 | -9.644
-11 | -0.62 | 0.02464 | -0.013 | -25.147
-10.5 | -0.556 | 0.0411 | -0.011 | -13.524
-10 | -0.591 | 0.01352 | -0.014 | -43.733
-9.5 | -0.535 | 0.01989 | -0.014 | -26.888
-9 | -0.542 | 0.01087 | -0.015 | -49.848
-8.5 | -0.51 | 0.01062 | -0.015 | -48.007
-8 | -0.477 | 0.01038 | -0.015 | -45.947
-7.5 | -0.445 | 0.00982 | -0.016 | -45.344
-7 | -0.412 | 0.00898 | -0.016 | -45.906
-6.5 | -0.379 | 0.00845 | -0.016 | -44.817
-6 | -0.345 | 0.00797 | -0.016 | -43.333
-5.5 | -0.312 | 0.00759 | -0.017 | -41.109
-5 | -0.279 | 0.00734 | -0.017 | -37.966
-4.5 | -0.427 | 0.00713 | -0.017 | -59.847
-4 | -0.401 | 0.00694 | -0.017 | -57.677
-3.5 | -0.347 | 0.00684 | -0.017 | -50.757
-3 | -0.286 | 0.00673 | -0.018 | -42.454
-2.5 | -0.221 | 0.00661 | -0.018 | -33.463
-2 | -0.155 | 0.00659 | -0.018 | -23.508
-1.5 | -0.088 | 0.00651 | -0.018 | -13.446
-1 | -0.02 | 0.00644 | -0.019 | -3.092
-0.5 | 0.048 | 0.00642 | -0.019 | 7.455
0 | 0.116 | 0.00653 | -0.019 | 17.715
0.5 | 0.183 | 0.0062 | -0.019 | 29.574
1 | 0.251 | 0.00612 | -0.019 | 41.013
1.5 | 0.319 | 0.00621 | -0.02 | 51.277
2 | 0.386 | 0.00687 | -0.02 | 56.201
2.5 | 0.453 | 0.00698 | -0.02 | 64.881
3 | 0.519 | 0.00718 | -0.02 | 72.299
3.5 | 0.584 | 0.00733 | -0.021 | 79.714
4 | 0.648 | 0.00759 | -0.021 | 85.333
4.5 | 0.707 | 0.00778 | -0.021 | 90.89
5 | 0.748 | 0.00812 | -0.021 | 92.154
5.5 | 0.753 | 0.00841 | -0.022 | 89.567
6 | 0.46 | 0.00883 | -0.022 | 52.139
6.5 | 0.494 | 0.0092 | -0.022 | 53.639
7 | 0.527 | 0.00975 | -0.022 | 54.052
7.5 | 0.56 | 0.01049 | -0.023 | 53.426
8 | 0.594 | 0.01135 | -0.023 | 52.286
8.5 | 0.623 | 0.012 | -0.023 | 51.94
9 | 0.644 | 0.01418 | -0.023 | 45.404
9.5 | 0.663 | 0.01686 | -0.022 | 39.351
10 | 0.683 | 0.02006 | -0.022 | 34.061
10.5 | 0.715 | 0.02036 | -0.022 | 35.124
11 | 0.676 | 0.0507 | -0.019 | 13.331
11.5 | 0.719 | 0.04438 | -0.02 | 16.208
12 | 0.805 | 0.02299 | -0.023 | 35.01
12.5 | 0.784 | 0.04467 | -0.021 | 17.542
13 | 0.819 | 0.04343 | -0.021 | 18.85
13.5 | 0.794 | 0.07947 | -0.017 | 9.987
14 | 0.826 | 0.07884 | -0.018 | 10.483
14.5 | 0.837 | 0.09865 | -0.016 | 8.484
15 | 0.856 | 0.11634 | -0.015 | 7.359
15.5 | 0.887 | 0.11527 | -0.016 | 7.691
16 | 0.909 | 0.13369 | -0.016 | 6.798
16.5 | 0.94 | 0.12747 | -0.017 | 7.374
17 | 0.962 | 0.15051 | -0.016 | 6.391
17.5 | 0.993 | 0.14134 | -0.017 | 7.028
18 | 1.016 | 0.1621 | -0.017 | 6.266
18.5 | 1.047 | 0.15232 | -0.018 | 6.875
19 | 1.07 | 0.17338 | -0.017 | 6.171
19.5 | 1.095 | 0.18745 | -0.018 | 5.842
20 | 1.124 | 0.18173 | -0.018 | 6.186

## 144. Re 18M Mach 0.50 (2)
BIGFOIL.COM POLAR EXPORT
TP28-60
TP28-60 |  |  |  | Cl Max: | 1.2042 | at alpha= | 8 | deg
XFOIL ncrit=9 |  |  |  | L/D Max: | 142.816 | at alpha= | 7 | deg
Re: | 18000000 |  |  | Cd Min: | 0.29982 | at alpha= | -20 | deg
Mach: | 0.5 |  |  | Cl=0 at alpha= | -0.84148 | deg
|  |  |  | @ Cl=0.1, Cd= | 0.004814
|  |  |  | @ Cl=0.4, Cd= | 0.0050265
|  |  |  | @ Cl=0.6, Cd= | 0.0054872
alpha (deg) | Cl | Cd | Cm | Cl/Cd
-20 | -0.9994 | 0.29982 | 0.1278 | -3.3333
-19.5 | -0.9773 | 0.29037 | 0.1218 | -3.3657
-19 | -0.9549 | 0.28104 | 0.1162 | -3.3977
-18.5 | -0.9326 | 0.27073 | 0.1105 | -3.4448
-18 | -0.9105 | 0.26083 | 0.1049 | -3.4908
-17.5 | -0.8884 | 0.25141 | 0.0994 | -3.5337
-16.5 | -0.845 | 0.23341 | 0.0891 | -3.6202
-16 | -0.8233 | 0.22543 | 0.0844 | -3.6521
-15.5 | -0.8023 | 0.21721 | 0.0798 | -3.6937
-15 | -0.7807 | 0.20889 | 0.0755 | -3.7374
-14.5 | -0.7611 | 0.19989 | 0.0709 | -3.8076
-14 | -0.7427 | 0.19074 | 0.0663 | -3.8938
-13.5 | -0.7295 | 0.18019 | 0.0613 | -4.0485
-13 | -0.7179 | 0.16943 | 0.0564 | -4.2371
-12.5 | -0.7134 | 0.15689 | 0.051 | -4.5471
-12 | -0.7074 | 0.14623 | 0.0463 | -4.8376
-11.5 | -0.7038 | 0.13557 | 0.0416 | -5.1914
-11 | -0.7031 | 0.12487 | 0.0369 | -5.6307
-10.5 | -0.7056 | 0.11404 | 0.0319 | -6.1873
-10 | -0.7112 | 0.10316 | 0.0266 | -6.8941
-9 | -0.7322 | 0.08192 | 0.0156 | -8.938
-8.5 | -0.745 | 0.07078 | 0.0081 | -10.5256
-8 | -0.7591 | 0.05859 | -0.0022 | -12.9561
-7.5 | -0.7658 | 0.04193 | -0.0232 | -18.2638
-7 | -0.776 | 0.02905 | -0.0308 | -26.7126
-6.5 | -0.7666 | 0.01699 | -0.0323 | -45.1207
-6 | -0.7202 | 0.00971 | -0.0298 | -74.171
-5.5 | -0.6512 | 0.00729 | -0.0269 | -89.3278
-5 | -0.5783 | 0.00642 | -0.0249 | -90.0779
-4.5 | -0.5057 | 0.00601 | -0.0236 | -84.1431
-4 | -0.4342 | 0.00575 | -0.0225 | -75.513
-3.5 | -0.3636 | 0.00557 | -0.0218 | -65.2783
-3 | -0.2942 | 0.00537 | -0.0213 | -54.7858
-2.5 | -0.2254 | 0.0052 | -0.0209 | -43.3462
-2 | -0.1572 | 0.00502 | -0.0206 | -31.3147
-1.5 | -0.0893 | 0.00489 | -0.0205 | -18.2618
-1 | -0.0214 | 0.00486 | -0.0205 | -4.4033
-0.5 | 0.0461 | 0.00479 | -0.0205 | 9.6242
0 | 0.1136 | 0.00482 | -0.0205 | 23.5685
0.5 | 0.1811 | 0.00483 | -0.0206 | 37.4948
1 | 0.2487 | 0.00485 | -0.0206 | 51.2784
1.5 | 0.3161 | 0.00493 | -0.0206 | 64.1176
2 | 0.3839 | 0.00501 | -0.0205 | 76.6267
2.5 | 0.4522 | 0.00508 | -0.0204 | 89.0157
3 | 0.5206 | 0.0053 | -0.0201 | 98.2264
3.5 | 0.5893 | 0.00545 | -0.0197 | 108.1284
4 | 0.6584 | 0.00569 | -0.0191 | 115.7118
4.5 | 0.728 | 0.00603 | -0.0183 | 120.7297
5 | 0.799 | 0.00634 | -0.0173 | 126.0252
5.5 | 0.8712 | 0.00662 | -0.016 | 131.6012
6 | 0.9445 | 0.00694 | -0.0144 | 136.0951
6.5 | 1.0191 | 0.00729 | -0.0125 | 139.7942
7 | 1.0954 | 0.00767 | -0.01 | 142.8162
7.5 | 1.1684 | 0.0088 | -0.0057 | 132.7727
8 | 1.2042 | 0.0151 | 0.0012 | 79.7483
8.5 | 1.2022 | 0.02386 | 0.006 | 50.3856
9 | 1.1696 | 0.03227 | 0.0075 | 36.2442
9.5 | 1.1383 | 0.04451 | -0.0028 | 25.574
10 | 1.1122 | 0.05928 | -0.0154 | 18.7618
10.5 | 1.0858 | 0.07299 | -0.0235 | 14.876
11 | 1.0601 | 0.08546 | -0.0297 | 12.4046
11.5 | 1.0367 | 0.09754 | -0.0358 | 10.6285
12 | 1.0168 | 0.10944 | -0.0419 | 9.2909
12.5 | 1.0009 | 0.12131 | -0.048 | 8.2508
13 | 0.9887 | 0.13321 | -0.0543 | 7.4221

## 145. Re 20M Mach 0.00 (1)
BIGFOIL.COM POLAR EXPORT
TP28-60
TP28-60 |  |  |  | Cl Max: | 0.818 | at alpha= | 8 | deg
JavaFoil+Calcfoil stall+Eppler ext transition |  |  |  | L/D Max: | 101.509 | at alpha= | 6.5 | deg
Re: | 20000000 |  |  | Cd Min: | 0.00591 | at alpha= | 0 | deg
Mach: | 0 |  |  | Cl=0 at alpha= | -0.85345 | deg
|  |  |  | @ Cl=0.1, Cd= | 0.00591
|  |  |  | @ Cl=0.4, Cd= | 0.0066021
|  |  |  | @ Cl=0.6, Cd= | 0.01687
alpha (deg) | Cl | Cd | Cm | Cl/Cd
-12.5 | -0.362 | 0.0122 | -0.012 | -29.697
-12 | -0.393 | 0.01097 | -0.012 | -35.843
-11.5 | -0.423 | 0.01042 | -0.012 | -40.549
-11 | -0.45 | 0.00976 | -0.012 | -46.113
-10.5 | -0.477 | 0.00929 | -0.013 | -51.377
-10 | -0.503 | 0.00895 | -0.013 | -56.243
-9.5 | -0.527 | 0.00858 | -0.013 | -61.36
-9 | -0.546 | 0.00826 | -0.013 | -66.175
-8.5 | -0.561 | 0.008 | -0.013 | -70.149
-8 | -0.57 | 0.00771 | -0.013 | -73.917
-7.5 | -0.572 | 0.00758 | -0.014 | -75.402
-7 | -0.565 | 0.00735 | -0.014 | -76.908
-6.5 | -0.55 | 0.00714 | -0.014 | -77.051
-6 | -0.526 | 0.00697 | -0.014 | -75.425
-5.5 | -0.494 | 0.00683 | -0.014 | -72.358
-5 | -0.455 | 0.00669 | -0.015 | -68.042
-4.5 | -0.41 | 0.00657 | -0.015 | -62.365
-4 | -0.36 | 0.00653 | -0.015 | -55.075
-3.5 | -0.306 | 0.00643 | -0.015 | -47.567
-3 | -0.25 | 0.00637 | -0.015 | -39.171
-2.5 | -0.192 | 0.00632 | -0.015 | -30.403
-2 | -0.134 | 0.00627 | -0.016 | -21.412
-1.5 | -0.076 | 0.00625 | -0.016 | -12.152
-1 | -0.017 | 0.0062 | -0.016 | -2.781
-0.5 | 0.041 | 0.00626 | -0.016 | 6.622
0 | 0.1 | 0.00591 | -0.016 | 16.946
0.5 | 0.159 | 0.00597 | -0.017 | 26.615
1 | 0.217 | 0.00593 | -0.017 | 36.684
1.5 | 0.276 | 0.00596 | -0.017 | 46.296
2 | 0.334 | 0.00605 | -0.017 | 55.333
2.5 | 0.393 | 0.00659 | -0.017 | 59.568
3 | 0.451 | 0.00669 | -0.018 | 67.411
3.5 | 0.508 | 0.0068 | -0.018 | 74.659
4 | 0.565 | 0.00691 | -0.018 | 81.718
4.5 | 0.62 | 0.00706 | -0.018 | 87.863
5 | 0.67 | 0.00724 | -0.018 | 92.548
5.5 | 0.715 | 0.00732 | -0.019 | 97.681
6 | 0.754 | 0.00753 | -0.019 | 100.081
6.5 | 0.784 | 0.00772 | -0.019 | 101.509
7 | 0.806 | 0.00795 | -0.019 | 101.324
7.5 | 0.817 | 0.0082 | -0.02 | 99.706
8 | 0.818 | 0.00847 | -0.02 | 96.668
8.5 | 0.81 | 0.00878 | -0.02 | 92.21
9 | 0.792 | 0.00915 | -0.02 | 86.595
9.5 | 0.766 | 0.00944 | -0.02 | 81.18
10 | 0.734 | 0.00984 | -0.021 | 74.618
10.5 | 0.698 | 0.01032 | -0.021 | 67.632
11 | 0.658 | 0.01146 | -0.021 | 57.449
11.5 | 0.613 | 0.01214 | -0.021 | 50.514
12 | 0.568 | 0.01309 | -0.021 | 43.376
12.5 | 0.523 | 0.01453 | -0.021 | 35.963
13 | 0.478 | 0.01687 | -0.021 | 28.347

## 146. Re 20M Mach 0.00 (2)
BIGFOIL.COM POLAR EXPORT
TP28-60
TP28-60 |  |  |  | Cl Max: | 1.9463 | at alpha= | 19.5 | deg
XFOIL ncrit=9 |  |  |  | L/D Max: | 147.279 | at alpha= | 8.5 | deg
Re: | 20000000 |  |  | Cd Min: | 0.04921 | at alpha= | -20 | deg
Mach: | 0 |  |  | Cl=0 at alpha= | -0.84035 | deg
|  |  |  | @ Cl=0.1, Cd= | 0.0047407
|  |  |  | @ Cl=0.4, Cd= | 0.0049792
|  |  |  | @ Cl=0.6, Cd= | 0.0054648
alpha (deg) | Cl | Cd | Cm | Cl/Cd
-20 | -1.7561 | 0.04921 | -0.0201 | -35.6858
-19.5 | -1.7952 | 0.03647 | -0.0289 | -49.224
-19 | -1.8085 | 0.0298 | -0.0311 | -60.6879
-18.5 | -1.813 | 0.02617 | -0.0284 | -69.2778
-18 | -1.7928 | 0.02389 | -0.0259 | -75.044
-17.5 | -1.7616 | 0.02197 | -0.0243 | -80.1821
-17 | -1.7249 | 0.02032 | -0.023 | -84.8868
-16.5 | -1.6847 | 0.01884 | -0.0219 | -89.4214
-16 | -1.6417 | 0.01752 | -0.021 | -93.7043
-15.5 | -1.5966 | 0.01632 | -0.0203 | -97.8309
-15 | -1.5498 | 0.01523 | -0.0196 | -101.7597
-14.5 | -1.5015 | 0.01424 | -0.0191 | -105.4424
-14 | -1.4521 | 0.01333 | -0.0187 | -108.9347
-13.5 | -1.4029 | 0.01224 | -0.0182 | -114.616
-13 | -1.3517 | 0.01145 | -0.0178 | -118.0524
-12.5 | -1.2995 | 0.01076 | -0.0176 | -120.7714
-12 | -1.2465 | 0.01017 | -0.0174 | -122.5664
-11.5 | -1.193 | 0.00962 | -0.0173 | -124.0125
-11 | -1.1389 | 0.00912 | -0.0171 | -124.8794
-10.5 | -1.0847 | 0.00871 | -0.017 | -124.535
-10 | -1.0318 | 0.00837 | -0.0165 | -123.2736
-9.5 | -0.9772 | 0.00804 | -0.0164 | -121.5423
-9 | -0.9221 | 0.0077 | -0.0163 | -119.7532
-8.5 | -0.8667 | 0.0074 | -0.0163 | -117.1216
-8 | -0.811 | 0.0071 | -0.0163 | -114.2254
-7.5 | -0.7552 | 0.00682 | -0.0163 | -110.7331
-7 | -0.6991 | 0.00656 | -0.0163 | -106.5701
-6 | -0.5864 | 0.00609 | -0.0164 | -96.289
-5.5 | -0.5299 | 0.00589 | -0.0165 | -89.966
-5 | -0.4732 | 0.00568 | -0.0165 | -83.3099
-4.5 | -0.4164 | 0.00554 | -0.0166 | -75.1625
-3.5 | -0.3027 | 0.00528 | -0.0168 | -57.3295
-3 | -0.2458 | 0.00518 | -0.017 | -47.4517
-2.5 | -0.189 | 0.00502 | -0.0171 | -37.6494
-2 | -0.1321 | 0.00492 | -0.0172 | -26.8496
-1.5 | -0.0752 | 0.0048 | -0.0173 | -15.6667
-1 | -0.0182 | 0.00478 | -0.0175 | -3.8075
-0.5 | 0.0388 | 0.00477 | -0.0176 | 8.1342
0 | 0.0958 | 0.00474 | -0.0178 | 20.211
0.5 | 0.1529 | 0.00475 | -0.0179 | 32.1895
1 | 0.2097 | 0.00475 | -0.0181 | 44.1474
1.5 | 0.2666 | 0.00486 | -0.0182 | 54.856
2 | 0.3234 | 0.0049 | -0.0184 | 66
2.5 | 0.3803 | 0.00492 | -0.0186 | 77.2967
3 | 0.4369 | 0.00509 | -0.0187 | 85.835
3.5 | 0.4935 | 0.00519 | -0.0189 | 95.0867
4 | 0.5498 | 0.00534 | -0.019 | 102.9588
4.5 | 0.6061 | 0.00548 | -0.0191 | 110.6022
5 | 0.6622 | 0.00569 | -0.0192 | 116.3796
5.5 | 0.7182 | 0.00594 | -0.0193 | 120.9091
6 | 0.7744 | 0.00611 | -0.0194 | 126.743
6.5 | 0.8302 | 0.00633 | -0.0194 | 131.1532
7 | 0.886 | 0.0065 | -0.0195 | 136.3077
7.5 | 0.9415 | 0.00667 | -0.0195 | 141.1544
8 | 0.9958 | 0.00684 | -0.0192 | 145.5848
8.5 | 1.0501 | 0.00713 | -0.0191 | 147.2791
9.5 | 1.1596 | 0.00791 | -0.019 | 146.5992
10 | 1.2132 | 0.00847 | -0.0189 | 143.2349
10.5 | 1.2665 | 0.00903 | -0.0188 | 140.2547
11 | 1.3194 | 0.00957 | -0.0186 | 137.8683
11.5 | 1.3713 | 0.01024 | -0.0183 | 133.916
12.5 | 1.4741 | 0.01155 | -0.0177 | 127.6277
13 | 1.5247 | 0.01223 | -0.0173 | 124.6688
13.5 | 1.5744 | 0.01296 | -0.0169 | 121.4815
14 | 1.6231 | 0.01374 | -0.0164 | 118.1295
14.5 | 1.6707 | 0.01458 | -0.0157 | 114.5885
15 | 1.717 | 0.01548 | -0.015 | 110.9173
15.5 | 1.7616 | 0.01646 | -0.0141 | 107.0231
16 | 1.8043 | 0.01753 | -0.013 | 102.9264
16.5 | 1.8445 | 0.01869 | -0.0116 | 98.6891
17 | 1.8815 | 0.01998 | -0.01 | 94.1692
17.5 | 1.9139 | 0.02144 | -0.008 | 89.2677
18 | 1.9322 | 0.02316 | -0.0041 | 83.4283
18.5 | 1.9405 | 0.02564 | -0.0006 | 75.6825
19 | 1.946 | 0.02912 | 0.0012 | 66.8269
19.5 | 1.9463 | 0.03384 | 0.0015 | 57.5148
20 | 1.937 | 0.04037 | 0.0002 | 47.9812

## 147. Re 20M Mach 0.10 (1)
BIGFOIL.COM POLAR EXPORT
TP28-60
TP28-60 |  |  |  | Cl Max: | 0.814 | at alpha= | 7.5 | deg
JavaFoil+Calcfoil stall+Eppler ext transition |  |  |  | L/D Max: | 100.905 | at alpha= | 7 | deg
Re: | 20000000 |  |  | Cd Min: | 0.00593 | at alpha= | 1 | deg
Mach: | 0.1 |  |  | Cl=0 at alpha= | -0.85593 | deg
|  |  |  | @ Cl=0.1, Cd= | 0.0063092
|  |  |  | @ Cl=0.4, Cd= | 0.006626
|  |  |  | @ Cl=0.6, Cd= | 0.01522
alpha (deg) | Cl | Cd | Cm | Cl/Cd
-12.5 | -0.314 | 0.01304 | -0.012 | -24.061
-12 | -0.348 | 0.0113 | -0.012 | -30.753
-11.5 | -0.381 | 0.00998 | -0.012 | -38.135
-11 | -0.412 | 0.00995 | -0.012 | -41.406
-10.5 | -0.443 | 0.0094 | -0.013 | -47.153
-10 | -0.473 | 0.00905 | -0.013 | -52.297
-9.5 | -0.501 | 0.00867 | -0.013 | -57.842
-9 | -0.526 | 0.00829 | -0.013 | -63.409
-8.5 | -0.545 | 0.00801 | -0.013 | -68.109
-8 | -0.558 | 0.00776 | -0.013 | -71.942
-7.5 | -0.564 | 0.0076 | -0.014 | -74.143
-7 | -0.56 | 0.00737 | -0.014 | -76.045
-6.5 | -0.547 | 0.00715 | -0.014 | -76.563
-6 | -0.525 | 0.00699 | -0.014 | -75.188
-5.5 | -0.495 | 0.00684 | -0.014 | -72.289
-5 | -0.456 | 0.00672 | -0.015 | -67.886
-4.5 | -0.411 | 0.00658 | -0.015 | -62.521
-4 | -0.361 | 0.00654 | -0.015 | -55.276
-3.5 | -0.307 | 0.00643 | -0.015 | -47.751
-3 | -0.251 | 0.00637 | -0.015 | -39.351
-2.5 | -0.193 | 0.00632 | -0.016 | -30.561
-2 | -0.135 | 0.00628 | -0.016 | -21.509
-1.5 | -0.076 | 0.00627 | -0.016 | -12.172
-1 | -0.017 | 0.00621 | -0.016 | -2.789
-0.5 | 0.042 | 0.00626 | -0.016 | 6.654
0 | 0.101 | 0.00631 | -0.017 | 15.961
0.5 | 0.16 | 0.00597 | -0.017 | 26.751
1 | 0.219 | 0.00593 | -0.017 | 36.846
1.5 | 0.277 | 0.00596 | -0.017 | 46.507
2 | 0.336 | 0.00606 | -0.017 | 55.477
2.5 | 0.395 | 0.00662 | -0.018 | 59.592
3 | 0.453 | 0.00669 | -0.018 | 67.701
3.5 | 0.511 | 0.00681 | -0.018 | 74.929
4 | 0.567 | 0.00692 | -0.018 | 81.962
4.5 | 0.623 | 0.00708 | -0.018 | 88.021
5 | 0.673 | 0.00726 | -0.019 | 92.679
5.5 | 0.718 | 0.00733 | -0.019 | 97.871
6 | 0.756 | 0.00759 | -0.019 | 99.623
6.5 | 0.785 | 0.00789 | -0.019 | 99.462
7 | 0.805 | 0.00798 | -0.019 | 100.905
7.5 | 0.814 | 0.00825 | -0.02 | 98.685
8 | 0.812 | 0.0085 | -0.02 | 95.45
8.5 | 0.799 | 0.00883 | -0.02 | 90.419
9 | 0.776 | 0.0092 | -0.02 | 84.331
9.5 | 0.745 | 0.00954 | -0.02 | 78.07
10 | 0.707 | 0.00995 | -0.021 | 71.071
10.5 | 0.665 | 0.01045 | -0.021 | 63.668
11 | 0.62 | 0.01167 | -0.021 | 53.152
11.5 | 0.569 | 0.0124 | -0.021 | 45.903
12 | 0.519 | 0.0135 | -0.021 | 38.436
12.5 | 0.47 | 0.01522 | -0.021 | 30.875

## 148. Re 20M Mach 0.10 (2)
BIGFOIL.COM POLAR EXPORT
TP28-60
TP28-60 |  |  |  | Cl Max: | 1.915 | at alpha= | 18.5 | deg
XFOIL ncrit=9 |  |  |  | L/D Max: | 147.302 | at alpha= | 9 | deg
Re: | 20000000 |  |  | Cd Min: | 0.20531 | at alpha= | -19.5 | deg
Mach: | 0.1 |  |  | Cl=0 at alpha= | -0.84059 | deg
|  |  |  | @ Cl=0.1, Cd= | 0.0047406
|  |  |  | @ Cl=0.4, Cd= | 0.004972
|  |  |  | @ Cl=0.6, Cd= | 0.0054656
alpha (deg) | Cl | Cd | Cm | Cl/Cd
-19.5 | -0.9746 | 0.20531 | 0.0785 | -4.747
-19 | -1.5653 | 0.07242 | -0.0039 | -21.6142
-18.5 | -1.6805 | 0.04412 | -0.025 | -38.0893
-18 | -1.7128 | 0.03305 | -0.0326 | -51.8245
-17.5 | -1.7305 | 0.0276 | -0.0314 | -62.6993
-17 | -1.7157 | 0.0246 | -0.0286 | -69.7439
-16.5 | -1.6862 | 0.02212 | -0.0268 | -76.2297
-16 | -1.6493 | 0.02005 | -0.0252 | -82.2594
-15.5 | -1.6078 | 0.0183 | -0.024 | -87.8579
-15 | -1.5629 | 0.01678 | -0.0229 | -93.1406
-14.5 | -1.5156 | 0.01545 | -0.022 | -98.0971
-14 | -1.4665 | 0.01428 | -0.0212 | -102.6961
-13.5 | -1.4159 | 0.01324 | -0.0206 | -106.9411
-13 | -1.3641 | 0.01231 | -0.02 | -110.8123
-12.5 | -1.3127 | 0.01122 | -0.0194 | -116.9964
-12 | -1.2592 | 0.01048 | -0.019 | -120.1527
-11.5 | -1.2048 | 0.00986 | -0.0186 | -122.1907
-11 | -1.1499 | 0.00932 | -0.0184 | -123.3798
-10.5 | -1.0947 | 0.00888 | -0.0181 | -123.277
-10 | -1.0412 | 0.00851 | -0.0175 | -122.3502
-9.5 | -0.9858 | 0.00816 | -0.0172 | -120.8088
-9 | -0.9299 | 0.00781 | -0.017 | -119.0653
-8.5 | -0.8738 | 0.00749 | -0.0169 | -116.6622
-8 | -0.8175 | 0.00717 | -0.0168 | -114.0167
-7.5 | -0.761 | 0.00688 | -0.0168 | -110.6105
-7 | -0.7043 | 0.00661 | -0.0167 | -106.5507
-6.5 | -0.6475 | 0.00636 | -0.0167 | -101.8082
-6 | -0.5906 | 0.00612 | -0.0167 | -96.5033
-5.5 | -0.5335 | 0.00591 | -0.0167 | -90.2707
-5 | -0.4763 | 0.0057 | -0.0168 | -83.5614
-4.5 | -0.4191 | 0.00555 | -0.0168 | -75.5135
-3.5 | -0.3046 | 0.00528 | -0.017 | -57.6894
-3 | -0.2473 | 0.00519 | -0.0171 | -47.6493
-2.5 | -0.1902 | 0.00502 | -0.0172 | -37.8884
-2 | -0.1329 | 0.00492 | -0.0173 | -27.0122
-1.5 | -0.0757 | 0.00481 | -0.0174 | -15.738
-1 | -0.0183 | 0.00478 | -0.0176 | -3.8285
-0.5 | 0.0391 | 0.00477 | -0.0177 | 8.1971
0 | 0.0963 | 0.00474 | -0.0179 | 20.3165
0.5 | 0.1538 | 0.00475 | -0.018 | 32.3789
1 | 0.211 | 0.00476 | -0.0182 | 44.3277
1.5 | 0.2682 | 0.00486 | -0.0183 | 55.1852
2 | 0.3253 | 0.0049 | -0.0185 | 66.3878
2.5 | 0.3826 | 0.00492 | -0.0186 | 77.7642
3 | 0.4395 | 0.00509 | -0.0188 | 86.3458
4 | 0.5532 | 0.00535 | -0.019 | 103.4019
4.5 | 0.6099 | 0.00549 | -0.0191 | 111.0929
5 | 0.6665 | 0.00571 | -0.0192 | 116.725
5.5 | 0.7229 | 0.00596 | -0.0192 | 121.2919
6 | 0.7796 | 0.00613 | -0.0193 | 127.1778
7 | 0.8922 | 0.00652 | -0.0193 | 136.8405
7.5 | 0.9483 | 0.00671 | -0.0193 | 141.3264
8 | 1.0031 | 0.00689 | -0.0189 | 145.5878
8.5 | 1.058 | 0.00719 | -0.0187 | 147.1488
9 | 1.1136 | 0.00756 | -0.0186 | 147.3016
9.5 | 1.1685 | 0.00806 | -0.0185 | 144.9752
10 | 1.2228 | 0.00864 | -0.0182 | 141.5278
10.5 | 1.2771 | 0.00916 | -0.018 | 139.4214
11 | 1.3303 | 0.00981 | -0.0177 | 135.6065
12 | 1.4356 | 0.01114 | -0.0168 | 128.8689
12.5 | 1.4876 | 0.01182 | -0.0164 | 125.8545
13 | 1.5389 | 0.01256 | -0.0158 | 122.5239
13.5 | 1.5892 | 0.01335 | -0.0152 | 119.0412
14 | 1.6385 | 0.01421 | -0.0144 | 115.3061
14.5 | 1.6864 | 0.01514 | -0.0135 | 111.3871
15 | 1.7328 | 0.01616 | -0.0125 | 107.2277
15.5 | 1.7772 | 0.01727 | -0.0112 | 102.9068
16 | 1.819 | 0.01851 | -0.0098 | 98.2712
16.5 | 1.8574 | 0.01989 | -0.008 | 93.3836
17 | 1.8905 | 0.02149 | -0.0057 | 87.9711
17.5 | 1.909 | 0.02338 | -0.0017 | 81.651
18 | 1.9138 | 0.02627 | 0.0021 | 72.8512
18.5 | 1.915 | 0.03041 | 0.0038 | 62.9727
19 | 1.9063 | 0.03655 | 0.0032 | 52.156
19.5 | 1.8885 | 0.04472 | 0.0006 | 42.2294
20 | 1.8532 | 0.05604 | -0.0045 | 33.0692

## 149. Re 20M Mach 0.25 (1)
BIGFOIL.COM POLAR EXPORT
TP28-60
TP28-60 |  |  |  | Cl Max: | 0.792 | at alpha= | 7 | deg
JavaFoil+Calcfoil stall+Eppler ext transition |  |  |  | L/D Max: | 98.725 | at alpha= | 6 | deg
Re: | 20000000 |  |  | Cd Min: | 0.00597 | at alpha= | 1 | deg
Mach: | 0.25 |  |  | Cl=0 at alpha= | -0.85246 | deg
|  |  |  | @ Cl=0.1, Cd= | 0.01748
|  |  |  | @ Cl=0.4, Cd= | 0.01748
|  |  |  | @ Cl=0.6, Cd= | 0.01748
alpha (deg) | Cl | Cd | Cm | Cl/Cd
-11.5 | -0.073 | 0.01367 | -0.012 | -5.315
-11 | -0.071 | 0.01106 | -0.013 | -6.431
-10.5 | -0.068 | 0.01033 | -0.013 | -6.598
-10 | -0.173 | 0.00967 | -0.013 | -17.93
-9.5 | -0.263 | 0.00914 | -0.013 | -28.73
-9 | -0.337 | 0.00868 | -0.013 | -38.765
-8.5 | -0.4 | 0.00831 | -0.014 | -48.158
-8 | -0.453 | 0.00805 | -0.014 | -56.268
-7.5 | -0.492 | 0.00776 | -0.014 | -63.371
-7 | -0.515 | 0.00756 | -0.014 | -68.159
-6.5 | -0.523 | 0.00732 | -0.014 | -71.535
-6 | -0.516 | 0.00709 | -0.015 | -72.745
-5.5 | -0.495 | 0.00696 | -0.015 | -71.136
-5 | -0.462 | 0.00682 | -0.015 | -67.738
-4.5 | -0.419 | 0.00666 | -0.015 | -62.915
-4 | -0.37 | 0.00661 | -0.015 | -55.98
-3.5 | -0.315 | 0.00651 | -0.016 | -48.395
-3 | -0.257 | 0.00644 | -0.016 | -39.958
-2.5 | -0.198 | 0.00638 | -0.016 | -31.096
-2 | -0.139 | 0.00632 | -0.016 | -21.958
-1.5 | -0.078 | 0.0063 | -0.016 | -12.437
-1 | -0.018 | 0.00624 | -0.017 | -2.855
-0.5 | 0.043 | 0.00631 | -0.017 | 6.787
0 | 0.103 | 0.00632 | -0.017 | 16.362
0.5 | 0.164 | 0.00598 | -0.017 | 27.429
1 | 0.225 | 0.00597 | -0.017 | 37.616
1.5 | 0.285 | 0.00602 | -0.018 | 47.369
2 | 0.345 | 0.00609 | -0.018 | 56.761
2.5 | 0.406 | 0.00666 | -0.018 | 60.891
3 | 0.465 | 0.00677 | -0.018 | 68.723
3.5 | 0.524 | 0.0069 | -0.018 | 75.993
4 | 0.583 | 0.00702 | -0.019 | 82.948
4.5 | 0.639 | 0.00721 | -0.019 | 88.592
5 | 0.689 | 0.00731 | -0.019 | 94.242
5.5 | 0.732 | 0.00749 | -0.019 | 97.757
6 | 0.765 | 0.00775 | -0.02 | 98.725
6.5 | 0.787 | 0.00797 | -0.02 | 98.692
7 | 0.792 | 0.00819 | -0.02 | 96.699
7.5 | 0.781 | 0.00851 | -0.02 | 91.81
8 | 0.751 | 0.00885 | -0.02 | 84.818
8.5 | 0.701 | 0.00922 | -0.021 | 76.027
9 | 0.635 | 0.00966 | -0.021 | 65.685
9.5 | 0.553 | 0.01014 | -0.021 | 54.578
10 | 0.46 | 0.01123 | -0.021 | 40.992
10.5 | 0.356 | 0.01085 | -0.021 | 32.787
11 | 0.236 | 0.01302 | -0.021 | 18.138
11.5 | 0.085 | 0.01484 | -0.021 | 5.715
12 | 0.087 | 0.01748 | -0.021 | 4.97

## 150. Re 20M Mach 0.25 (2)
BIGFOIL.COM POLAR EXPORT
TP28-60
TP28-60 |  |  |  | Cl Max: | 1.7294 | at alpha= | 14.5 | deg
XFOIL ncrit=9 |  |  |  | L/D Max: | 146.676 | at alpha= | 8.5 | deg
Re: | 20000000 |  |  | Cd Min: | 0.22267 | at alpha= | -17 | deg
Mach: | 0.25 |  |  | Cl=0 at alpha= | -0.84095 | deg
|  |  |  | @ Cl=0.1, Cd= | 0.0047402
|  |  |  | @ Cl=0.4, Cd= | 0.0049555
|  |  |  | @ Cl=0.6, Cd= | 0.0054775
alpha (deg) | Cl | Cd | Cm | Cl/Cd
-17 | -0.8118 | 0.22267 | 0.081 | -3.6458
-16.5 | -0.7951 | 0.21575 | 0.0771 | -3.6853
-16 | -0.7952 | 0.19797 | 0.0699 | -4.0168
-15.5 | -0.7783 | 0.19176 | 0.0665 | -4.0587
-15 | -1.0216 | 0.11811 | 0.0282 | -8.6496
-14.5 | -1.0683 | 0.10159 | 0.0187 | -10.5158
-14 | -1.1129 | 0.08606 | 0.0096 | -12.9317
-13.5 | -1.1571 | 0.0707 | 0.0007 | -16.3663
-13 | -1.1915 | 0.05252 | -0.011 | -22.6866
-12.5 | -1.2169 | 0.03695 | -0.0292 | -32.9337
-12 | -1.2449 | 0.02711 | -0.0305 | -45.9203
-11 | -1.2056 | 0.01263 | -0.0269 | -95.4553
-10.5 | -1.1516 | 0.01044 | -0.0253 | -110.3065
-10 | -1.0946 | 0.00966 | -0.0235 | -113.3126
-9.5 | -1.0348 | 0.00908 | -0.0224 | -113.9648
-9 | -0.9745 | 0.00855 | -0.0215 | -113.9766
-8.5 | -0.9142 | 0.00811 | -0.0208 | -112.725
-8 | -0.854 | 0.00768 | -0.0202 | -111.1979
-7.5 | -0.7938 | 0.0073 | -0.0196 | -108.7397
-7 | -0.7337 | 0.00695 | -0.0192 | -105.5683
-6.5 | -0.6738 | 0.00662 | -0.0188 | -101.7825
-6 | -0.6139 | 0.00631 | -0.0185 | -97.29
-5.5 | -0.554 | 0.00604 | -0.0182 | -91.7219
-4.5 | -0.4344 | 0.0056 | -0.0179 | -77.5714
-4 | -0.3746 | 0.00547 | -0.0178 | -68.4826
-3.5 | -0.315 | 0.00537 | -0.0178 | -58.6592
-3 | -0.2558 | 0.00522 | -0.0178 | -49.0038
-2.5 | -0.1966 | 0.00503 | -0.0178 | -39.0855
-2 | -0.1373 | 0.00494 | -0.0179 | -27.7935
-1.5 | -0.0782 | 0.00481 | -0.018 | -16.2578
-1 | -0.0188 | 0.00479 | -0.0181 | -3.9248
-0.5 | 0.0403 | 0.00477 | -0.0182 | 8.4486
0 | 0.0995 | 0.00474 | -0.0184 | 20.9916
0.5 | 0.1588 | 0.00476 | -0.0185 | 33.3613
1 | 0.2178 | 0.00477 | -0.0186 | 45.6604
1.5 | 0.2769 | 0.00487 | -0.0188 | 56.8583
2 | 0.336 | 0.00491 | -0.0189 | 68.4318
2.5 | 0.3952 | 0.00494 | -0.019 | 80
3 | 0.4542 | 0.00513 | -0.0191 | 88.538
3.5 | 0.5134 | 0.00522 | -0.0191 | 98.3525
4.5 | 0.6311 | 0.00557 | -0.0191 | 113.3034
5 | 0.6899 | 0.00585 | -0.019 | 117.9316
5.5 | 0.7491 | 0.00607 | -0.0189 | 123.4102
6 | 0.8084 | 0.00628 | -0.0187 | 128.7261
7 | 0.9272 | 0.00669 | -0.0182 | 138.5949
7.5 | 0.9864 | 0.0069 | -0.0178 | 142.9565
8 | 1.0439 | 0.00718 | -0.017 | 145.39
8.5 | 1.103 | 0.00752 | -0.0164 | 146.6755
9 | 1.1617 | 0.00811 | -0.0157 | 143.2429
9.5 | 1.2203 | 0.00872 | -0.015 | 139.9427
10 | 1.2784 | 0.00942 | -0.0141 | 135.7113
10.5 | 1.3364 | 0.01016 | -0.013 | 131.5354
12 | 1.5083 | 0.01272 | -0.0092 | 118.577
12.5 | 1.5636 | 0.01382 | -0.0076 | 113.1404
13 | 1.6167 | 0.01515 | -0.0056 | 106.7129
13.5 | 1.6658 | 0.01684 | -0.0032 | 98.9192
14 | 1.7066 | 0.01921 | -0.0001 | 88.8391
14.5 | 1.7294 | 0.02277 | 0.0041 | 75.9508
15 | 1.7162 | 0.02741 | 0.01 | 62.6122
15.5 | 1.6897 | 0.03501 | 0.0102 | 48.2634
16 | 1.6568 | 0.04601 | 0.0048 | 36.0096
16.5 | 1.6176 | 0.05947 | -0.0034 | 27.2003
17 | 1.5731 | 0.07425 | -0.012 | 21.1865
17.5 | 1.5233 | 0.08987 | -0.0204 | 16.95
18 | 1.4689 | 0.10626 | -0.0291 | 13.8236
18.5 | 1.4071 | 0.12435 | -0.0392 | 11.3156
19 | 1.3387 | 0.14458 | -0.0515 | 9.2592
19.5 | 1.266 | 0.16752 | -0.0665 | 7.5573

## 151. Re 20M Mach 0.50 (1)
BIGFOIL.COM POLAR EXPORT
TP28-60
TP28-60 |  |  |  | Cl Max: | 1.124 | at alpha= | 20 | deg
JavaFoil+Calcfoil stall+Eppler ext transition |  |  |  | L/D Max: | 93.056 | at alpha= | 5 | deg
Re: | 20000000 |  |  | Cd Min: | 0.00612 | at alpha= | 0.5 | deg
Mach: | 0.5 |  |  | Cl=0 at alpha= | -0.85294 | deg
|  |  |  | @ Cl=0.1, Cd= | 0.0064706
|  |  |  | @ Cl=0.4, Cd= | 0.0068788
|  |  |  | @ Cl=0.6, Cd= | 0.011634
alpha (deg) | Cl | Cd | Cm | Cl/Cd
-20 | -1.03 | 0.17021 | -0.007 | -6.051
-19.5 | -1 | 0.18341 | -0.007 | -5.452
-19 | -0.975 | 0.16755 | -0.007 | -5.82
-18.5 | -0.952 | 0.14733 | -0.007 | -6.459
-18 | -0.921 | 0.16177 | -0.007 | -5.692
-17.5 | -0.897 | 0.13989 | -0.007 | -6.413
-17 | -0.868 | 0.14585 | -0.007 | -5.952
-16.5 | -0.843 | 0.13192 | -0.007 | -6.39
-16 | -0.82 | 0.11641 | -0.008 | -7.041
-15.5 | -0.789 | 0.1188 | -0.007 | -6.646
-15 | -0.764 | 0.11043 | -0.007 | -6.914
-14.5 | -0.742 | 0.09496 | -0.008 | -7.816
-14 | -0.709 | 0.10013 | -0.007 | -7.084
-13.5 | -0.69 | 0.08392 | -0.008 | -8.226
-13 | -0.663 | 0.07948 | -0.009 | -8.344
-12.5 | -0.652 | 0.06187 | -0.01 | -10.535
-12 | -0.671 | 0.03027 | -0.012 | -22.166
-11.5 | -0.593 | 0.05897 | -0.01 | -10.055
-11 | -0.628 | 0.02124 | -0.013 | -29.59
-10.5 | -0.562 | 0.03735 | -0.012 | -15.046
-10 | -0.593 | 0.01303 | -0.014 | -45.538
-9.5 | -0.542 | 0.0174 | -0.014 | -31.148
-9 | -0.543 | 0.01064 | -0.015 | -51.015
-8.5 | -0.511 | 0.00953 | -0.015 | -53.599
-8 | -0.477 | 0.00945 | -0.015 | -50.487
-7.5 | -0.445 | 0.00965 | -0.016 | -46.15
-7 | -0.412 | 0.00889 | -0.016 | -46.344
-6.5 | -0.379 | 0.00831 | -0.016 | -45.577
-6 | -0.345 | 0.00791 | -0.016 | -43.686
-5.5 | -0.312 | 0.00756 | -0.017 | -41.299
-5 | -0.279 | 0.0073 | -0.017 | -38.18
-4.5 | -0.427 | 0.00704 | -0.017 | -60.567
-4 | -0.401 | 0.0069 | -0.017 | -58.064
-3.5 | -0.347 | 0.0068 | -0.017 | -51.025
-3 | -0.286 | 0.00662 | -0.018 | -43.125
-2.5 | -0.221 | 0.00656 | -0.018 | -33.69
-2 | -0.155 | 0.00648 | -0.018 | -23.875
-1.5 | -0.088 | 0.00646 | -0.018 | -13.564
-1 | -0.02 | 0.00636 | -0.019 | -3.129
-0.5 | 0.048 | 0.00644 | -0.019 | 7.433
0 | 0.116 | 0.00648 | -0.019 | 17.848
0.5 | 0.183 | 0.00612 | -0.019 | 29.944
1 | 0.251 | 0.00615 | -0.019 | 40.795
1.5 | 0.319 | 0.00616 | -0.02 | 51.739
2 | 0.386 | 0.00686 | -0.02 | 56.232
2.5 | 0.453 | 0.00695 | -0.02 | 65.154
3 | 0.519 | 0.00711 | -0.02 | 73.075
3.5 | 0.584 | 0.00726 | -0.021 | 80.435
4 | 0.648 | 0.00749 | -0.021 | 86.431
4.5 | 0.707 | 0.00767 | -0.021 | 92.219
5 | 0.748 | 0.00804 | -0.021 | 93.056
5.5 | 0.753 | 0.0083 | -0.022 | 90.749
6 | 0.46 | 0.00873 | -0.022 | 52.709
6.5 | 0.494 | 0.00914 | -0.022 | 54
7 | 0.527 | 0.00962 | -0.022 | 54.789
7.5 | 0.56 | 0.0103 | -0.023 | 54.411
8 | 0.594 | 0.01187 | -0.023 | 49.989
8.5 | 0.624 | 0.01069 | -0.023 | 58.416
9 | 0.646 | 0.01374 | -0.023 | 46.978
9.5 | 0.666 | 0.01616 | -0.022 | 41.22
10 | 0.685 | 0.01936 | -0.022 | 35.401
10.5 | 0.719 | 0.01926 | -0.023 | 37.339
11 | 0.679 | 0.04863 | -0.019 | 13.968
11.5 | 0.728 | 0.0399 | -0.02 | 18.244
12 | 0.788 | 0.02867 | -0.022 | 27.474
12.5 | 0.754 | 0.06168 | -0.019 | 12.232
13 | 0.786 | 0.06192 | -0.019 | 12.7
13.5 | 0.784 | 0.08937 | -0.016 | 8.769
14 | 0.818 | 0.08686 | -0.017 | 9.415
14.5 | 0.834 | 0.10301 | -0.016 | 8.1
15 | 0.856 | 0.11947 | -0.015 | 7.163
15.5 | 0.886 | 0.11893 | -0.016 | 7.447
16 | 0.909 | 0.13775 | -0.016 | 6.596
16.5 | 0.939 | 0.13052 | -0.017 | 7.198
17 | 0.962 | 0.15265 | -0.016 | 6.302
17.5 | 0.993 | 0.14456 | -0.017 | 6.867
18 | 1.016 | 0.1659 | -0.017 | 6.121
18.5 | 1.048 | 0.15337 | -0.018 | 6.831
19 | 1.07 | 0.17431 | -0.017 | 6.14
19.5 | 1.095 | 0.19137 | -0.018 | 5.722
20 | 1.124 | 0.18444 | -0.018 | 6.095

## 152. Re 20M Mach 0.50 (2)
BIGFOIL.COM POLAR EXPORT
TP28-60
TP28-60 |  |  |  | Cl Max: | 1.2063 | at alpha= | 8 | deg
XFOIL ncrit=9 |  |  |  | L/D Max: | 145.079 | at alpha= | 7 | deg
Re: | 20000000 |  |  | Cd Min: | 0.29999 | at alpha= | -20 | deg
Mach: | 0.5 |  |  | Cl=0 at alpha= | -0.84074 | deg
|  |  |  | @ Cl=0.1, Cd= | 0.004796
|  |  |  | @ Cl=0.4, Cd= | 0.0050009
|  |  |  | @ Cl=0.6, Cd= | 0.0054624
alpha (deg) | Cl | Cd | Cm | Cl/Cd
-20 | -0.9996 | 0.29999 | 0.1278 | -3.3321
-19.5 | -0.9775 | 0.29049 | 0.1219 | -3.365
-19 | -0.9551 | 0.281 | 0.1162 | -3.3989
-18.5 | -0.933 | 0.26999 | 0.1103 | -3.4557
-18 | -0.9108 | 0.26048 | 0.1048 | -3.4966
-17.5 | -0.8887 | 0.25123 | 0.0994 | -3.5374
-17 | -0.8665 | 0.24206 | 0.0942 | -3.5797
-16.5 | -0.8453 | 0.2333 | 0.0891 | -3.6232
-16 | -0.8236 | 0.22536 | 0.0844 | -3.6546
-15.5 | -0.8026 | 0.2172 | 0.0799 | -3.6952
-15 | -0.7809 | 0.20899 | 0.0756 | -3.7365
-14.5 | -0.7612 | 0.20001 | 0.071 | -3.8058
-14 | -0.7428 | 0.19089 | 0.0664 | -3.8912
-13.5 | -0.7295 | 0.18035 | 0.0614 | -4.0449
-13 | -0.7244 | 0.16686 | 0.0555 | -4.3414
-12.5 | -0.7171 | 0.1558 | 0.0506 | -4.6027
-12 | -0.7111 | 0.14525 | 0.0459 | -4.8957
-11.5 | -0.7076 | 0.13472 | 0.0413 | -5.2524
-11 | -0.7068 | 0.12411 | 0.0365 | -5.6949
-10.5 | -0.7091 | 0.11339 | 0.0316 | -6.2536
-10 | -0.7146 | 0.1026 | 0.0263 | -6.9649
-9 | -0.7351 | 0.08152 | 0.0152 | -9.0174
-8.5 | -0.7477 | 0.07039 | 0.0077 | -10.6222
-8 | -0.7616 | 0.05817 | -0.0027 | -13.0927
-7.5 | -0.7681 | 0.04151 | -0.0236 | -18.504
-7 | -0.7779 | 0.02874 | -0.0309 | -27.0668
-6.5 | -0.7681 | 0.01671 | -0.0324 | -45.9665
-6 | -0.7214 | 0.00946 | -0.0297 | -76.2579
-5.5 | -0.6519 | 0.00715 | -0.0268 | -91.1748
-5 | -0.5787 | 0.00635 | -0.0249 | -91.1339
-4.5 | -0.5062 | 0.00595 | -0.0235 | -85.0756
-4 | -0.4346 | 0.00568 | -0.0225 | -76.5141
-3 | -0.2945 | 0.00536 | -0.0213 | -54.944
-2.5 | -0.2257 | 0.00515 | -0.0209 | -43.8252
-2 | -0.1574 | 0.00501 | -0.0206 | -31.4172
-1.5 | -0.0894 | 0.00487 | -0.0205 | -18.3573
-1 | -0.0215 | 0.00483 | -0.0205 | -4.4513
-0.5 | 0.046 | 0.00478 | -0.0205 | 9.6234
0.5 | 0.1811 | 0.00482 | -0.0206 | 37.5726
1.5 | 0.3164 | 0.0049 | -0.0206 | 64.5714
2 | 0.3841 | 0.00498 | -0.0206 | 77.1285
2.5 | 0.4525 | 0.00507 | -0.0204 | 89.2505
3.5 | 0.5898 | 0.00543 | -0.0197 | 108.6188
4 | 0.659 | 0.00565 | -0.0192 | 116.6372
4.5 | 0.7284 | 0.00602 | -0.0183 | 120.9967
5 | 0.7997 | 0.00628 | -0.0173 | 127.3408
5.5 | 0.8719 | 0.00656 | -0.0161 | 132.9116
6 | 0.9454 | 0.00688 | -0.0145 | 137.4128
6.5 | 1.0203 | 0.00719 | -0.0126 | 141.9054
7 | 1.0968 | 0.00756 | -0.0101 | 145.0794
7.5 | 1.1719 | 0.0087 | -0.0062 | 134.7011
8 | 1.2063 | 0.01489 | 0.0011 | 81.0141
8.5 | 1.2053 | 0.0236 | 0.006 | 51.072
9 | 1.173 | 0.03197 | 0.0077 | 36.6906
9.5 | 1.1415 | 0.0441 | -0.0024 | 25.8844
10 | 1.1154 | 0.05886 | -0.0151 | 18.9501
10.5 | 1.0891 | 0.07261 | -0.0233 | 14.9993
11 | 1.0633 | 0.08508 | -0.0295 | 12.4976
11.5 | 1.04 | 0.09714 | -0.0356 | 10.7062
12 | 1.0201 | 0.10903 | -0.0416 | 9.3561
12.5 | 1.0041 | 0.12088 | -0.0477 | 8.3066
13 | 0.9917 | 0.13274 | -0.054 | 7.471